## Sheet2
Calculation of pellet manufacturing emissions
Mary Booth, PFPI. January 13, 2015.
Fuel Product | Tons green wood required to make one ton of product | finished product (tons) | finished product (lb) | finshed product moisture content | HHV at that moisture content (Btu/lb, from row 19) | MMBtu/ton fuel | CO2 emissions from green wood requried to make one ton of fuel | tons CO2 per MMBtu (from total green wood consumed) | Pounds CO2 embodied per MMBtu fuel energy (NO manufacturing emissions included) | Tons CO2 from manufacturing one ton of pellets using natural gas | Total CO2 from harvesting and manufacture of one ton of fuel (tons) | Tons CO2 embodied per MMBtu of fuel energy | Pounds CO2 embodied per MMBtu fuel energy (Includes manufacturing emissions)
Green chips | 1 | 1 | 2000 | 0.45 | 4730 | 9.46 | 1.008 | 0.10655 | 213.1078 | 0 | 1.008 | 0.10655 | 213.1078
Pellets - just roundwood requiring debarking considered | 2.2 | 1 | 2000 | 0.06 | 7990 | 15.98 | 2.2176 | 0.13877 | 277.5469 | 0.19114 | 2.4087 | 0.15073 | 301.4698
Pellets: all aboveground biomass considered (tops, limbs etc) | 2.9333 | 1 | 2000 | 0.06 | 7990 | 15.98 | 2.9568 | 0.18503 | 370.0626 | 0.19114 | 3.1479 | 0.19699 | 393.9855
Fuel used in manufacturing process | MJ input/tonne pellets | Btu/tonne pellets | Btu/ton (English units) | MMBtu/ton | emission factor: lb CO2/MMBtu fuel | Manufacturing energy CO2 emissions (tons CO2 per ton of pellets) | Tons manufacturing CO2 per MMBtu of pellet energy |  | The heating value of any fuel, is the heat release per unit mass when the fuel initially at 25°C (77°F) reacts completely with oxygen, and the products are returned to 25°C (77°F). The heating value is reported as the higher heating value (HHV) when the water is condensed or as the lower heating value (LHV) when the water is not condensed. The LHV is obtained from the HHV by subtracting the heat of vaporization of water in the products. Thus: LHV = HHV – ((mH20/ mfuel)*hfg ) where m = mass and hfg is the latent heat of vaporization of water at 25°C (77°F) which equals 2,440 kJ/kg water (1,050 Btu/lbm). The water includes moisture in the fuel as well as water formed from hydrogen in the fuel.
Most efficient: gas | 3800 | 3601705.056 | 3267415.7506 | 3.2674 | 117 | 0.19114 | 0.012332 |  | The HHV and LHV provided in Tables 1 and 2 of the Biomass Energy Data Book, Appendix A assume that the fuels contain 0% water. Since recently harvested wood fuels usually contain 30 to 55% water it is useful to understand the effect of moisture content on the heating value of wood fuels. The table below shows the effect of percent moisture content (MC) on the higher heating value as-fired (HHV-AF) of a wood sample starting at 8,500 Btu/lb (oven-dry).
Least efficient: wood, bark | 3800 | 3601705.056 | 3267415.7506 | 3.2674 | 213 | 0.34798 | 0.02245
Tops and limbs proportion | [8 empty] | The Effect of Fuel Moisture on Wood Heat Contenta
0.25
[9 empty] | Moisture Content (MC) wet basis (%) | 0 | 6 | 7 | 8 | 10 | 15 | 20 | 25 | 30 | 35 | 40 | 45 | 50 | 51 | 52 | 53 | 55 | 60
[9 empty] | Higher Heating Value as fired (HHV-AF) Btus/lb | 8500 | 7990 | 7905 | 7820 | 7650 | 7225 | 6800 | 6375 | 5950 | 5525 | 5100 | 4675 | 4250 | 4165 | 4080 | 3995 | 3825 | 3400
[9 empty] | Lower heating value | 8500 | 7927 | 7831.5 | 7736 | 7545 | 7067.5 | 6590 | 6112.5 | 5635 | 5157.5 | 4680 | 4202.5 | 3725 | 3629.5 | 3534 | 3438.5 | 3247.5 | 2770
Sources:
1. Borman, G.L. and K.W. Ragland. Combustion Engineering. McGraw-Hill. 1998. 613 pp.
2. Maker, T.M. Wood-Chip Heating Systems: A Guide for Institutional and Commercial Biomass Installations. 1994 (revised 2004 by Biomass Energy Resource Center).
3. American Pulpwood Association, Southern Division Office. The Forester’s Wood Energy Handbook. 1980.
Notes:
Moisture contents (MC) wet and dry weight basis are calculated as follows:
MC (dry basis) = 100 (wet weight-dry weight)/dry weight;
MC (wet basis) = 100 (wet weight – dry weight)/wet weight
To convert MC wet basis to MC dry basis: MC(dry) = 100xMC(wet) /100-MC(wet)
To convert MC dry basis to MC wet basis : MC(wet)= 100 x MC(dry)/100 +MC(dry)
Some sources report heat contents of fuels “as-delivered” rather than at 0% moisture for practical reasons. Because most wood fuels have bone dry (oven-dry) heat contents in the range of 7,600 to 9,600 Btu/lb (15,200,000 to 19,200,000 Btu/ton or 18 to 22 GJ/Mg), lower values will always mean that some moisture is included in the delivered fuel. Grass fuels are usually delivered at < 20% MC.
a If the oven-dry HHV (Btu /lb )is known (e.g. 8,500) then the HHV-AF can be calculated as follows: oven-dry HHV x (1-MC wet basis/100).