## 3" Conduit Replacement Costs
Tunnel Raceway Replacement Cost Estimate
Tunnel Conduit Budgetary Cost Estimate
Typical 1,000 ft section
Labor Hours are assumed to be 3rd shift with a pay differential of 115%
Traffic closures and coordinated events create inefficiencies that result in 4 hrs of production in an 8 hr shift resulting in 50% production
Labor Pricing assumes a crew composed of 1 Foreman, 2 Journeyman and 1 Apprentice Electricians
Pricing is based on current quotes or where 2002 RSMeans was used, pricing was escalated at 3%/yr to 2006 = | [7 empty] | 112.6%
| Direct Costs: |  |  | Unit Price | Unit Price | Production | Quantity | Ext. Mat | Ext. Labor | Item | Item Hour
|  |  | Material Description | Material | Labor | Hours |  | Cost | Cost | Subtotal | Subtotal
|  |  | Conduit 3" AISI Type 316 | 49.18 | 59.5572 | 0.25 | 1000 | 49180 | 14889.3071 | 64069.3071 | 250
|  |  | Elbow 3", 45º | 243.6562 | 59.5572 | 1.905 | 6 | 1461.9375 | 680.7391 | 2142.6766 | 11.43
|  |  | Elbow 3", 22½º | 194.925 | 59.5572 | 2.105 | 10 | 1949.25 | 1253.6797 | 3202.9297 | 21.05
|  |  | Pull Box 32x12x8, NEMA 4X Type 316 | 4972 | 59.5572 | 20 | 5 | 24860 | 5955.7229 | 30815.7229 | 100
|  |  | Water-tight 3" Grounding Hub | 508.5 | 59.5572 | 1 | 10 | 5085 | 595.5723 | 5680.5723 | 10
|  |  | Support Channel 1-5/8, Type 316 | 22.6706 | 59.5572 | 0.133 | 300 | 6801.1875 | 2376.3334 | 9177.5209 | 39.9
|  |  | Drilled-in Anchors ½"x2½" | 10.5938 | 59.5572 | 0.107 | 400 | 4237.5 | 2549.0494 | 6786.5494 | 42.8
|  |  | SS Clamps, 2-hole with spgnuts/washers | 18.7241 | 59.5572 | 0.13 | 200 | 3744.82 | 1548.4879 | 5293.3079 | 26
|  |  | Expansion/Deflection Fitting 3" | 604.55 | 59.5572 | 2.667 | 4 | 2418.2 | 635.3565 | 3053.5565 | 10.668
|  |  | Equipment, Pickup/wk | 200 |  |  | 25.5924 | 5118.48 |  | 5118.48
|  |  | Equipment, Lift/wk | 320 |  |  | 25.5924 | 8189.568 |  | 8189.568
|  | Directs Subtotal: | [5 empty] | 113045.943 | 30484.2483 | 143530.1913 | 511.848
Indirect Costs:
|  |  | Temp Facilities Material =0.5% Labor |  |  |  | 0.005 |  |  | 152.4212
|  |  | Temp Facilities Labor =0.5% Labor |  |  |  | 0.005 |  |  | 152.4212
|  |  | Construction Utilities Material = 0.5% L |  |  |  | 0.005 |  |  | 152.4212
|  |  | Construction Utilities Labor = 0.5% L |  |  |  | 0.005 |  |  | 152.4212
|  |  | Cleanup Labor = 1.0% Labor |  |  |  | 0.01 |  |  | 304.8425
|  |  | Material Handleing Labor = 1.0% Labor |  |  |  | 0.01 |  |  | 304.8425
|  |  | Maintenance Labor = 1.0% Labor |  |  |  | 0.01 |  |  | 304.8425
|  |  | Survey Labor = 1.0% Labor |  |  |  | 0.01 |  |  | 304.8425
|  |  | Security Labor = 1.0% Labor |  |  |  | 0.01 |  |  | 304.8425
|  |  | Weather Protection = 1.0% Labor |  |  |  | 0.01 |  |  | 304.8425
|  |  | Small Tools and Consumables = 3.0% L |  |  |  | 0.03 |  |  | 914.5274
|  |  | Misc Construction Equipment = 3.0% L |  |  |  | 0.03 |  |  | 914.5274
|  |  | Field Supv and Eng. = 15.0% Labor |  |  |  | 0.15 |  |  | 4572.6372
| Subtotal Directs and Indirects: | [8 empty] | 152370.6233
Prime Contractor's O&P:
|  |  | Overhead = 10.0% Directs and Indirects |  |  |  | 0.1 |  |  | 15237.0623
|  |  | Profit = 10.0% Directs and Indirects |  |  |  | 0.1 |  |  | 15237.0623
| Traffic Set-ups and Police Details/day |  |  | 2000 |  |  | 63.981 |  |  | 127962
| Total for typical 1,000 run in tunnel: | [8 empty] | 310806.748
| Price per foot installed: |  |  | 310.8067