## Compliance Obligation Worksheet
Guideline Version Date: August 28, 2015
| RPS Class I 225 CMR 14.00 |  |  |  | Data Code | Black | Set Values by Regulation
| Solar Carve-Out Phase II |  |  |  |  | Red | Values input by DOER over time as provided by regulation
| Guideline |  |  |  |  | Blue | Calculated Values by formulas in spreadsheet
Calculation of 2017 Annual Capacity Block (FINAL)
Cumulative Installed Capacity Target [per 225 CMR 14.07(3)(e)3]
|  | Targeted Cumulative Installed Capacity (Annual, End-of-Year) | 85 |  |  |  |  | 230 |  |  |  |  | 362 | 509 | 654 | 800 | 945
| Projected New Supply 225 CMR 14.07(3)(e)3 |  | New data to be entered by DOER by August 30 of each calendar year
|  | Managed Growth Annual Capacity Block Size (MW)1 | 26 |  |  |  |  | 80 |  |  |  |  | 20 | 0 | TBD | TBD | TBD
|  | Year | 2014 2 |  |  |  | 2014 (Total) | 2015 |  |  |  | 2015 (Total) | 2016 | 2017 | 2018 | 2019 | 2020
|  | Quarter | Q1 | Q2 | Q3 | Q4 |  | Q1 | Q2 | Q3 | Q4
|  | Actual and Projected New Capacities (MW)3 - Market Sectors A-C | 6.6475 | 11.1222 | 23.192 | 48.023 | 88.9846 | 35.079 | 50.4529 | 63.282 | 92 | 240.8139 | 400
|  | Actual and Projected New Capacities (MW) - All Market Sectors | 6.6475 | 11.1222 | 23.192 | 56.9718 | 97.9334 | 40.0038 | 55.2022 | 82.282 | 124 | 301.488 | 456
|  | Market Sector A | 1.155 | 8.8811 | 17.2635 | 24.9288 | 52.2283 | 24.3681 | 40.7252 | 46.282 | 60 | 171.3752 | 245
|  | <25 kW | 0.64095 | 8.8118 | 17.2323 | 23.5279 | 50.2129 | 22.1729 | 30.1719 | 33 | 36 | 121.3447 | 150
|  | Solar Canopy Generation Unit | 0.51406 | 0 | 0 | 0.18835 | 0.70242 | 0.59816 | 5.1487 | 3 | 4 | 12.7468 | 20
|  | Community Shared Solar Generation Unit | 0 | 0 | 0 | 0.22971 | 0.22971 | 0 | 0.912 | 2 | 10 | 12.912 | 40
|  | Emergency Power Generation Unit | 0 | 0 | 0 | 0 | 0 | 0 | 0 | 0.282 | 0 | 0.282 | 5
|  | Low or Moderate Income Generation Unit | 0 | 0.0693 | 0.0312 | 0.9828 | 1.0833 | 1.5971 | 4.4926 | 8 | 10 | 24.0897 | 30
|  | Market Sector B | 5.4924 | 1.7816 | 5.6225 | 18.4409 | 31.3374 | 7.4976 | 8.7252 | 11 | 17 | 44.2228 | 80
|  | Building Mounted | 3.6694 | 0.93274 | 2.0932 | 16.7628 | 23.4581 | 6.6199 | 7.4184 | 10 | 15 | 39.0382 | 60
|  | Ground Mounted >25kW w/ 67% on-site usage | 1.8231 | 0.84889 | 3.5293 | 1.6781 | 7.8793 | 0.87777 | 1.3068 | 1 | 2 | 5.1846 | 20
|  | Market Sector C | 0 | 0.45948 | 0.30605 | 4.6533 | 5.4189 | 3.2133 | 1.0026 | 6 | 15 | 25.2159 | 75
|  | Landfill Generation Unit | 0 | 0 | 0.099408 | 4.6533 | 4.7528 | 3.2133 | 0 | 5 | 5 | 13.2133 | 30
|  | Brownfield Generation Unit | 0 | 0 | 0 | 0 | 0 | 0 | 0 | 0 | 5 | 5 | 30
|  | Ground Mounted <650kW w/ less than 67% on-site usage | 0 | 0.45948 | 0.20664 | 0 | 0.66612 | 0 | 1.0026 | 1 | 5 | 7.0026 | 15
|  | Managed Growth | 0 | 0 | 0 | 8.9488 | 8.9488 | 4.9248 | 4.7493 | 19 | 32 | 60.6741 | 56
|  | Cumulative Capacities by Market Sector (MW) | 6.6475 | 17.7696 | 40.9616 | 97.9334 | 97.9334 | 40.0038 | 95.206 | 177.488 | 301.488 | 301.488 | 757.488
|  | Market Sector A | 1.155 | 10.0361 | 27.2995 | 52.2283 | 52.2283 | 24.3681 | 65.0932 | 111.3752 | 171.3752 | 171.3752 | 416.3752
|  | Market Sector B | 5.4924 | 7.2741 | 12.8965 | 31.3374 | 31.3374 | 7.4976 | 16.2228 | 27.2228 | 44.2228 | 44.2228 | 124.2228
|  | Market Sector C | 0 | 0.45948 | 0.76553 | 5.4189 | 5.4189 | 3.2133 | 4.2159 | 10.2159 | 25.2159 | 25.2159 | 100.2159
|  | Managed Growth | 0 | 0 | 0 | 8.9488 | 8.9488 | 4.9248 | 9.6741 | 28.6741 | 60.6741 | 60.6741 | 116.6741
1 Values for 2014 and 2015 set in regulation
2 These values do not include capacity that was installed in 2014 under the SREC I program. Under SREC I, 170 MW have been installed in 2014 to date and DOER estimates that the installations categorized by the SREC II Market Sectors A-C and Managed Growth were 13 MW, 5.5 MW, 16 MW, and 135.5 MW, respectively. There are also more than 75 MW of qualified projects that are not yet interconnected at the time of this announcement. Of these projects, approximately 4.5 MW would be classified under Market Sector B, 17 MW under Market Sector C, and 53.5 MW under Managed Growth.
3 Includes actual installed capacity from 2014 and Q1-Q3 2015.