## Calculator
Solar Massachusetts Renewable Target (SMART) Solar Incentive Calculator*
for Behind-the-Meter Solar Tariff Generation Units
Criteria | Click on cells below, choose from dropdown options | Results | Instructions: Starting at the top of the calculator, input system information using the drop-down menus in the green cells. If you change an entry, be sure to confirm all other entries, as drop-down menus are dependent on one another. Purple cells will populate based on choices made in green cells.
Electric Distribution Company |  | 0
Service Area |  | 0
Rate Class
Compensation Type |  | 0
Capacity Block |  | 0
Project Size (kW AC) |  | 0
Location Based Adder |  | #N/A
Off-taker Based Adder |  | #N/A
Solar Tracking Adder |  | #N/A
Pollinator Adder |  | #N/A
Energy Storage Adder* | Enter value in cell E15
Notes:
*Follow the link below to access DOER's Energy Storage Guideline, which has a separate calculator to calculate the Energy Storage Adder
https://www.mass.gov/doc/energy-storage-adder-calculator
Calculated Rates
Base Compensation Rate ($/kWh) | #N/A
Compensation Rate Adders ($/kWh) | 0
Total Compensation Rate ($/kWh) | #N/A
Value of Energy ($/kWh) | #N/A
SMART Incentive
Solar Incentive Payment ($/kWh) | #N/A
Length of Compensation Rate Term (Years) | 20
DISCLAIMER: This SMART Incentive Calculator is intended to provide those that are considering installing a Behind-the-Meter Solar Tariff Generation Unit under the SMART Program with estimates of their Value of Energy and solar incentive payment rate, which will be fixed for the duration of their tariff term. The information contained in this tool is derived from available utility rate information and from DOER's Guideline on Capacity Blocks, Base Compensation Rates, and Compensation Rate Adders. The calculator is provided for estimation purposes only. Neither the Department of Energy Resources nor the Electric Distribution Companies make any warranties or representations, expressed or implied, as to the usefulness, completeness, or accuracy of the information contained, described, disclosed, or referred to in this tool.

## VOE (hidden)
EDC | Helper | Service Area | Rate Class | Compensation Type | 3- Year Basic Service Average | Transmission | Distribution | Transition | Value of Energy
Unitil | UnitilFitchRD-1Net Metered | UnitilFitch | RD-1 | Net Metered | 0.10989 | 0.11235 | 0.03231 | 0 | 0.25455
Unitil | UnitilFitchRD-2Net Metered | UnitilFitch | RD-2 | Net Metered | 0.10989 | 0.11235 | 0.03231 | 0 | 0.25455
Unitil | UnitilFitchGD-1Net Metered | UnitilFitch | GD-1 | Net Metered | 0.10989 | 0.10424 | 0.02776 | 0 | 0.24189
Unitil | UnitilFitchGD-2Net Metered | UnitilFitch | GD-2 | Net Metered | 0.10142 | 0.04935 | 0.02776 | 0 | 0.17853
Unitil | UnitilFitchGD-3Net Metered | UnitilFitch | GD-3 | Net Metered | 0.08799 | 0.01919 | 0.02445 | 0 | 0.13163
Unitil | UnitilFitchGD-4Net Metered | UnitilFitch | GD-4 | Net Metered | 0.10142 | 0.02922 | 0.02776 | 0 | 0.1584
Ngrid | MassElectricR-1Net Metered | MassElectric | R-1 | Net Metered | 0.11804 | 0.07835 | 0.03736 | -0.00101 | 0.23274
Ngrid | MassElectricR-2Net Metered | MassElectric | R-2 | Net Metered | 0.11804 | 0.07835 | 0.03736 | -0.00101 | 0.23274
Ngrid | MassElectricR-4Net Metered | MassElectric | R-4 | Net Metered
Ngrid | MassElectricG-1Net Metered | MassElectric | G-1 | Net Metered | 0.1043 | 0.0674 | 0.02906 | -0.00101 | 0.19975
Ngrid | MassElectricG-2NEMANet Metered | MassElectric | G-2NEMA | Net Metered | 0.10661 | 0.02057 | 0.02871 | -0.00101 | 0.15488
Ngrid | MassElectricG-2WCMANet Metered | MassElectric | G-2WCMA | Net Metered | 0.10214 | 0.02057 | 0.02871 | -0.00101 | 0.15041
Ngrid | MassElectricG-2SEMANet Metered | MassElectric | G-2SEMA | Net Metered | 0.10931 | 0.02057 | 0.02871 | -0.00101 | 0.15758
Ngrid | MassElectricG-3NEMANet Metered | MassElectric | G-3NEMA | Net Metered | 0.10661 | 0.01203 | 0.02629 | -0.001 | 0.14393
Ngrid | MassElectricG-3WCMANet Metered | MassElectric | G-3WCMA | Net Metered | 0.10214 | 0.01203 | 0.02629 | -0.001 | 0.13946
Ngrid | MassElectricG-3SEMANet Metered | MassElectric | G-3SEMA | Net Metered | 0.10931 | 0.01203 | 0.02629 | -0.001 | 0.14663
Ngrid | NantucketElectricR-1Net Metered | NantucketElectric | R-1 | Net Metered | 0.11804 | 0.07835 | 0.03736 | -0.00101 | 0.23274
Ngrid | NantucketElectricR-2Net Metered | NantucketElectric | R-2 | Net Metered | 0.11804 | 0.07835 | 0.03736 | -0.00101 | 0.23274
Ngrid | NantucketElectricR-4Net Metered | NantucketElectric | R-4 | Net Metered
Ngrid | NantucketElectricG-1Net Metered | NantucketElectric | G-1 | Net Metered | 0.1043 | 0.0674 | 0.02906 | -0.00101 | 0.19975
Ngrid | NantucketElectricG-2Net Metered | NantucketElectric | G-2 | Net Metered | 0.10931 | 0.02057 | 0.02871 | -0.00101 | 0.15758
Ngrid | NantucketElectricG-3Net Metered | NantucketElectric | G-3 | Net Metered | 0.10931 | 0.01203 | 0.02629 | -0.001 | 0.14663
Eversource | CambridgeR-1Net Metered | Cambridge | R-1 | Net Metered | 0.11561 | 0.03524 | 0.07334 | -0.00117 | 0.22302
Eversource | CambridgeR-2Net Metered | Cambridge | R-2 | Net Metered | 0.11561 | 0.03524 | 0.07334 | -0.00117 | 0.22302
Eversource | CambridgeR-3Net Metered | Cambridge | R-3 | Net Metered | 0.11561 | 0.03604 | 0.06258 | -0.00117 | 0.21306
Eversource | CambridgeR-4Net Metered | Cambridge | R-4 | Net Metered | 0.11561 | 0.03604 | 0.06258 | -0.00117 | 0.21306
Eversource | CambridgeG-0(06)Net Metered | Cambridge | G-0(06) | Net Metered | 0.11026 | 0.0338 | 0.05108 | -0.00117 | 0.19397
Eversource | CambridgeG-1(02)Net Metered | Cambridge | G-1(02) | Net Metered | 0.11026 | 0 | 0.02641 | -0.00117 | 0.1355
Eversource | CambridgeG-2(62)Net Metered | Cambridge | G-2(62) | Net Metered | 0.11086 | 0 | 0.02044 | -0.00117 | 0.13013
Eversource | CambridgeG-3(70)Net Metered | Cambridge | G-3(70) | Net Metered | 0.11086 | 0 | 0.01002 | -0.00117 | 0.11971
Eversource | CambridgeG-4(52)Net Metered | Cambridge | G-4(52) | Net Metered | 0.11026 | 0 | 0.02237 | -0.00117 | 0.13146
Eversource | CambridgeG-5(36)Net Metered | Cambridge | G-5(36) | Net Metered | 0.11026 | 0.03422 | 0.0371 | -0.00117 | 0.18041
Eversource | CambridgeG-6(51)Net Metered | Cambridge | G-6(51) | Net Metered | 0.11026 | 0.0338 | 0.07743 | -0.00117 | 0.22032
Eversource | GreaterBostonR-1Net Metered | GreaterBoston | R-1 | Net Metered | 0.11561 | 0.03524 | 0.07334 | -0.00117 | 0.22302
Eversource | GreaterBostonR-2Net Metered | GreaterBoston | R-2 | Net Metered | 0.11561 | 0.03524 | 0.07334 | -0.00117 | 0.22302
Eversource | GreaterBostonR-3Net Metered | GreaterBoston | R-3 | Net Metered | 0.11561 | 0.03604 | 0.06258 | -0.00117 | 0.21306
Eversource | GreaterBostonR-4Net Metered | GreaterBoston | R-4 | Net Metered | 0.11561 | 0.03604 | 0.06258 | -0.00117 | 0.21306
Eversource | GreaterBostonG-1ND(A9)Net Metered | GreaterBoston | G-1ND(A9) | Net Metered | 0.11026 | 0.03037 | 0.08532 | -0.00117 | 0.22478
Eversource | GreaterBostonG-1D(B1)Net Metered | GreaterBoston | G-1D(B1) | Net Metered | 0.11026 | 0.02163 | 0.07854 | -0.00117 | 0.20926
Eversource | GreaterBostonG-2(B2)Net Metered | GreaterBoston | G-2(B2) | Net Metered | 0.11026 | 0 | 0.03234 | -0.00117 | 0.14143
Eversource | GreaterBostonG-3(B3)Net Metered | GreaterBoston | G-3(B3) | Net Metered | 0.11086 | 0 | 0.01069 | -0.00117 | 0.12038
Eversource | GreaterBostonG-3(G6)Net Metered | GreaterBoston | G-3(G6) | Net Metered | 0.10437 | 0 | 0.01069 | -0.00117 | 0.11389
Eversource | GreaterBostonT-1(B5)Net Metered | GreaterBoston | T-1(B5) | Net Metered | 0.11026 | 0.02515 | 0.06811 | -0.00117 | 0.20235
Eversource | GreaterBostonT-2(B7)Net Metered | GreaterBoston | T-2(B7) | Net Metered | 0.11086 | 0 | 0.0166 | -0.00117 | 0.12629
Eversource | GreaterBostonT-2(G8)Net Metered | GreaterBoston | T-2(G8) | Net Metered | 0.10437 | 0 | 0.0166 | -0.00117 | 0.1198
Eversource | SouthShoreCCVineyardR-1Net Metered | SouthShoreCCVineyard | R-1 | Net Metered | 0.11561 | 0.03524 | 0.07334 | -0.00117 | 0.22302
Eversource | SouthShoreCCVineyardR-2Net Metered | SouthShoreCCVineyard | R-2 | Net Metered | 0.11561 | 0.03524 | 0.07334 | -0.00117 | 0.22302
Eversource | SouthShoreCCVineyardR-3Net Metered | SouthShoreCCVineyard | R-3 | Net Metered | 0.11561 | 0.03604 | 0.06258 | -0.00117 | 0.21306
Eversource | SouthShoreCCVineyardR-4Net Metered | SouthShoreCCVineyard | R-4 | Net Metered | 0.11561 | 0.03604 | 0.06258 | -0.00117 | 0.21306
Eversource | SouthShoreCCVineyardG-1(33/23)Net Metered | SouthShoreCCVineyard | G-1(33/23) | Net Metered | 0.11026 | 0.03246 | 0.04133 | -0.00117 | 0.18288
Eversource | SouthShoreCCVineyardG-1S(35)Net Metered | SouthShoreCCVineyard | G-1S(35) | Net Metered | 0.11026 | 0.03246 | 0.07261 | -0.00117 | 0.21416
Eversource | SouthShoreCCVineyardG-2(84)Net Metered | SouthShoreCCVineyard | G-2(84) | Net Metered | 0.10437 | 0.00322 | 0.0253 | -0.00117 | 0.13172
Eversource | SouthShoreCCVineyardG-3(24)Net Metered | SouthShoreCCVineyard | G-3(24) | Net Metered | 0.10437 | 0 | 0.01812 | -0.00117 | 0.12132
Eversource | SouthShoreCCVineyardG-4(41)Net Metered | SouthShoreCCVineyard | G-4(41) | Net Metered | 0.11026 | 0.00435 | 0.03699 | -0.00117 | 0.15043
Eversource | SouthShoreCCVineyardG-5(88)Net Metered | SouthShoreCCVineyard | G-5(88) | Net Metered | 0.11026 | 0.03584 | 0.05989 | -0.00117 | 0.20482
Eversource | SouthShoreCCVineyardG-6(22)Net Metered | SouthShoreCCVineyard | G-6(22) | Net Metered | 0.11026 | 0.03055 | 0.0263 | -0.00117 | 0.16594
Eversource | SouthShoreCCVineyardG-7 (55)Net Metered | SouthShoreCCVineyard | G-7 (55) | Net Metered | 0.11026 | 0 | 0.03542 | -0.00117 | 0.14451
Eversource | SouthShoreCCVineyardG-7S(31)Net Metered | SouthShoreCCVineyard | G-7S(31) | Net Metered | 0.11026 | 0 | 0.05906 | -0.00117 | 0.16815
Eversource | WesternMassR-1Net Metered | WesternMass | R-1 | Net Metered | 0.10398 | 0.03524 | 0.0713 | -0.00117 | 0.20935
Eversource | WesternMassR-2Net Metered | WesternMass | R-2 | Net Metered | 0.10398 | 0.03524 | 0.0713 | -0.00117 | 0.20935
Eversource | WesternMassR-3Net Metered | WesternMass | R-3 | Net Metered | 0.10398 | 0.03604 | 0.06099 | -0.00117 | 0.19984
Eversource | WesternMassR-4Net Metered | WesternMass | R-4 | Net Metered | 0.10398 | 0.03604 | 0.06099 | -0.00117 | 0.19984
Eversource | WesternMass23Net Metered | WesternMass | 23 | Net Metered | 0.10304 | 0.01769 | 0.04548 | -0.00117 | 0.16504
Eversource | WesternMass24Net Metered | WesternMass | 24 | Net Metered | 0.10304 | 0 | 0.02208 | -0.00117 | 0.12395
Eversource | WesternMassG-0Net Metered | WesternMass | G-0 | Net Metered | 0.10304 | 0 | 0.01829 | -0.00117 | 0.12016
Eversource | WesternMassT-0Net Metered | WesternMass | T-0 | Net Metered | 0.10304 | 0 | 0.01763 | -0.00117 | 0.1195
Eversource | WesternMassG-2Net Metered | WesternMass | G-2 | Net Metered | 0.10035 | 0 | 0.01349 | -0.00117 | 0.11267
Eversource | WesternMassT-4Net Metered | WesternMass | T-4 | Net Metered | 0.10035 | 0 | 0.0129 | -0.00117 | 0.11208
Eversource | WesternMassT-2Net Metered | WesternMass | T-2 | Net Metered | 0.10035 | 0 | 0.00976 | -0.00117 | 0.10894
Eversource | WesternMassT-5Net Metered | WesternMass | T-5 | Net Metered | 0.10035 | 0 | 0.00634 | -0.00117 | 0.10552
Unitil | UnitilFitchRD-1AOBC or Non-Net Metered | UnitilFitch | RD-1 | AOBC or Non-Net Metered | 0.10989 | 0.11235 | 0.03231 | 0 | 0.20391
Unitil | UnitilFitchRD-2AOBC or Non-Net Metered | UnitilFitch | RD-2 | AOBC or Non-Net Metered | 0.10989 | 0.11235 | 0.03231 | 0 | 0.20391
Unitil | UnitilFitchGD-1AOBC or Non-Net Metered | UnitilFitch | GD-1 | AOBC or Non-Net Metered | 0.10989 | 0.10424 | 0.02776 | 0 | 0.19569
Unitil | UnitilFitchGD-2AOBC or Non-Net Metered | UnitilFitch | GD-2 | AOBC or Non-Net Metered | 0.10142 | 0.04935 | 0.02776 | 0 | 0.15154
Unitil | UnitilFitchGD-3AOBC or Non-Net Metered | UnitilFitch | GD-3 | AOBC or Non-Net Metered | 0.08799 | 0.01919 | 0.02445 | 0 | 0.11635
Unitil | UnitilFitchGD-4AOBC or Non-Net Metered | UnitilFitch | GD-4 | AOBC or Non-Net Metered | 0.10142 | 0.02922 | 0.02776 | 0 | 0.13845
Ngrid | MassElectricR-1AOBC or Non-Net Metered | MassElectric | R-1 | AOBC or Non-Net Metered | 0.11804 | 0.07835 | 0.03736 | -0.00101 | 0.19259
Ngrid | MassElectricR-2AOBC or Non-Net Metered | MassElectric | R-2 | AOBC or Non-Net Metered | 0.11804 | 0.07835 | 0.03736 | -0.00101 | 0.19259
Ngrid | MassElectricR-4AOBC or Non-Net Metered | MassElectric | R-4 | AOBC or Non-Net Metered
Ngrid | MassElectricG-1AOBC or Non-Net Metered | MassElectric | G-1 | AOBC or Non-Net Metered | 0.1043 | 0.0674 | 0.02906 | -0.00101 | 0.16634
Ngrid | MassElectricG-2NEMAAOBC or Non-Net Metered | MassElectric | G-2NEMA | AOBC or Non-Net Metered | 0.10661 | 0.02057 | 0.02871 | -0.00101 | 0.13798
Ngrid | MassElectricG-2WCMAAOBC or Non-Net Metered | MassElectric | G-2WCMA | AOBC or Non-Net Metered | 0.10214 | 0.02057 | 0.02871 | -0.00101 | 0.13351
Ngrid | MassElectricG-2SEMAAOBC or Non-Net Metered | MassElectric | G-2SEMA | AOBC or Non-Net Metered | 0.10931 | 0.02057 | 0.02871 | -0.00101 | 0.14068
Ngrid | MassElectricG-3NEMAAOBC or Non-Net Metered | MassElectric | G-3NEMA | AOBC or Non-Net Metered | 0.10661 | 0.01203 | 0.02629 | -0.001 | 0.13086
Ngrid | MassElectricG-3WCMAAOBC or Non-Net Metered | MassElectric | G-3WCMA | AOBC or Non-Net Metered | 0.10214 | 0.01203 | 0.02629 | -0.001 | 0.12639
Ngrid | MassElectricG-3SEMAAOBC or Non-Net Metered | MassElectric | G-3SEMA | AOBC or Non-Net Metered | 0.10931 | 0.01203 | 0.02629 | -0.001 | 0.13356
Ngrid | NantucketElectricR-1AOBC or Non-Net Metered | NantucketElectric | R-1 | AOBC or Non-Net Metered | 0.11804 | 0.07835 | 0.03736 | -0.00101 | 0.19259
Ngrid | NantucketElectricR-2AOBC or Non-Net Metered | NantucketElectric | R-2 | AOBC or Non-Net Metered | 0.11804 | 0.07835 | 0.03736 | -0.00101 | 0.19259
Ngrid | NantucketElectricR-4AOBC or Non-Net Metered | NantucketElectric | R-4 | AOBC or Non-Net Metered
Ngrid | NantucketElectricG-1AOBC or Non-Net Metered | NantucketElectric | G-1 | AOBC or Non-Net Metered | 0.1043 | 0.0674 | 0.02906 | -0.00101 | 0.16634
Ngrid | NantucketElectricG-2AOBC or Non-Net Metered | NantucketElectric | G-2 | AOBC or Non-Net Metered | 0.10931 | 0.02057 | 0.02871 | -0.00101 | 0.14068
Ngrid | NantucketElectricG-3AOBC or Non-Net Metered | NantucketElectric | G-3 | AOBC or Non-Net Metered | 0.10931 | 0.01203 | 0.02629 | -0.001 | 0.13356
Eversource | CambridgeR-1AOBC or Non-Net Metered | Cambridge | R-1 | AOBC or Non-Net Metered | 0.11561 | 0.03524 | 0.07334 | -0.00117 | 0.18542
Eversource | CambridgeR-2AOBC or Non-Net Metered | Cambridge | R-2 | AOBC or Non-Net Metered | 0.11561 | 0.03524 | 0.07334 | -0.00117 | 0.18542
Eversource | CambridgeR-3AOBC or Non-Net Metered | Cambridge | R-3 | AOBC or Non-Net Metered | 0.11561 | 0.03604 | 0.06258 | -0.00117 | 0.17895
Eversource | CambridgeR-4AOBC or Non-Net Metered | Cambridge | R-4 | AOBC or Non-Net Metered | 0.11561 | 0.03604 | 0.06258 | -0.00117 | 0.17895
Eversource | CambridgeG-0(06)AOBC or Non-Net Metered | Cambridge | G-0(06) | AOBC or Non-Net Metered | 0.11026 | 0.0338 | 0.05108 | -0.00117 | 0.16467
Eversource | CambridgeG-1(02)AOBC or Non-Net Metered | Cambridge | G-1(02) | AOBC or Non-Net Metered | 0.11026 | 0 | 0.02641 | -0.00117 | 0.12666
Eversource | CambridgeG-2(62)AOBC or Non-Net Metered | Cambridge | G-2(62) | AOBC or Non-Net Metered | 0.11086 | 0 | 0.02044 | -0.00117 | 0.12338
Eversource | CambridgeG-3(70)AOBC or Non-Net Metered | Cambridge | G-3(70) | AOBC or Non-Net Metered | 0.11086 | 0 | 0.01002 | -0.00117 | 0.11661
Eversource | CambridgeG-4(52)AOBC or Non-Net Metered | Cambridge | G-4(52) | AOBC or Non-Net Metered | 0.11026 | 0 | 0.02237 | -0.00117 | 0.12404
Eversource | CambridgeG-5(36)AOBC or Non-Net Metered | Cambridge | G-5(36) | AOBC or Non-Net Metered | 0.11026 | 0.03422 | 0.0371 | -0.00117 | 0.15585
Eversource | CambridgeG-6(51)AOBC or Non-Net Metered | Cambridge | G-6(51) | AOBC or Non-Net Metered | 0.11026 | 0.0338 | 0.07743 | -0.00117 | 0.18179
Eversource | GreaterBostonR-1AOBC or Non-Net Metered | GreaterBoston | R-1 | AOBC or Non-Net Metered | 0.11561 | 0.03524 | 0.07334 | -0.00117 | 0.18542
Eversource | GreaterBostonR-2AOBC or Non-Net Metered | GreaterBoston | R-2 | AOBC or Non-Net Metered | 0.11561 | 0.03524 | 0.07334 | -0.00117 | 0.18542
Eversource | GreaterBostonR-3AOBC or Non-Net Metered | GreaterBoston | R-3 | AOBC or Non-Net Metered | 0.11561 | 0.03604 | 0.06258 | -0.00117 | 0.17895
Eversource | GreaterBostonR-4AOBC or Non-Net Metered | GreaterBoston | R-4 | AOBC or Non-Net Metered | 0.11561 | 0.03604 | 0.06258 | -0.00117 | 0.17895
Eversource | GreaterBostonG-1ND(A9)AOBC or Non-Net Metered | GreaterBoston | G-1ND(A9) | AOBC or Non-Net Metered | 0.11026 | 0.03037 | 0.08532 | -0.00117 | 0.18469
Eversource | GreaterBostonG-1D(B1)AOBC or Non-Net Metered | GreaterBoston | G-1D(B1) | AOBC or Non-Net Metered | 0.11026 | 0.02163 | 0.07854 | -0.00117 | 0.17461
Eversource | GreaterBostonG-2(B2)AOBC or Non-Net Metered | GreaterBoston | G-2(B2) | AOBC or Non-Net Metered | 0.11026 | 0 | 0.03234 | -0.00117 | 0.13052
Eversource | GreaterBostonG-3(B3)AOBC or Non-Net Metered | GreaterBoston | G-3(B3) | AOBC or Non-Net Metered | 0.11086 | 0 | 0.01069 | -0.00117 | 0.11704
Eversource | GreaterBostonG-3(G6)AOBC or Non-Net Metered | GreaterBoston | G-3(G6) | AOBC or Non-Net Metered | 0.10437 | 0 | 0.01069 | -0.00117 | 0.11055
Eversource | GreaterBostonT-1(B5)AOBC or Non-Net Metered | GreaterBoston | T-1(B5) | AOBC or Non-Net Metered | 0.11026 | 0.02515 | 0.06811 | -0.00117 | 0.17011
Eversource | GreaterBostonT-2(B7)AOBC or Non-Net Metered | GreaterBoston | T-2(B7) | AOBC or Non-Net Metered | 0.11086 | 0 | 0.0166 | -0.00117 | 0.12088
Eversource | GreaterBostonT-2(G8)AOBC or Non-Net Metered | GreaterBoston | T-2(G8) | AOBC or Non-Net Metered | 0.10437 | 0 | 0.0166 | -0.00117 | 0.11439
Eversource | SouthShoreCCVineyardR-1AOBC or Non-Net Metered | SouthShoreCCVineyard | R-1 | AOBC or Non-Net Metered | 0.11561 | 0.03524 | 0.07334 | -0.00117 | 0.18542
Eversource | SouthShoreCCVineyardR-2AOBC or Non-Net Metered | SouthShoreCCVineyard | R-2 | AOBC or Non-Net Metered | 0.11561 | 0.03524 | 0.07334 | -0.00117 | 0.18542
Eversource | SouthShoreCCVineyardR-3AOBC or Non-Net Metered | SouthShoreCCVineyard | R-3 | AOBC or Non-Net Metered | 0.11561 | 0.03604 | 0.06258 | -0.00117 | 0.17895
Eversource | SouthShoreCCVineyardR-4AOBC or Non-Net Metered | SouthShoreCCVineyard | R-4 | AOBC or Non-Net Metered | 0.11561 | 0.03604 | 0.06258 | -0.00117 | 0.17895
Eversource | SouthShoreCCVineyardG-1(33/23)AOBC or Non-Net Metered | SouthShoreCCVineyard | G-1(33/23) | AOBC or Non-Net Metered | 0.11026 | 0.03246 | 0.04133 | -0.00117 | 0.15746
Eversource | SouthShoreCCVineyardG-1S(35)AOBC or Non-Net Metered | SouthShoreCCVineyard | G-1S(35) | AOBC or Non-Net Metered | 0.11026 | 0.03246 | 0.07261 | -0.00117 | 0.17779
Eversource | SouthShoreCCVineyardG-2(84)AOBC or Non-Net Metered | SouthShoreCCVineyard | G-2(84) | AOBC or Non-Net Metered | 0.10437 | 0.00322 | 0.0253 | -0.00117 | 0.12214
Eversource | SouthShoreCCVineyardG-3(24)AOBC or Non-Net Metered | SouthShoreCCVineyard | G-3(24) | AOBC or Non-Net Metered | 0.10437 | 0 | 0.01812 | -0.00117 | 0.11538
Eversource | SouthShoreCCVineyardG-4(41)AOBC or Non-Net Metered | SouthShoreCCVineyard | G-4(41) | AOBC or Non-Net Metered | 0.11026 | 0.00435 | 0.03699 | -0.00117 | 0.13637
Eversource | SouthShoreCCVineyardG-5(88)AOBC or Non-Net Metered | SouthShoreCCVineyard | G-5(88) | AOBC or Non-Net Metered | 0.11026 | 0.03584 | 0.05989 | -0.00117 | 0.17172
Eversource | SouthShoreCCVineyardG-6(22)AOBC or Non-Net Metered | SouthShoreCCVineyard | G-6(22) | AOBC or Non-Net Metered | 0.11026 | 0.03055 | 0.0263 | -0.00117 | 0.14645
Eversource | SouthShoreCCVineyardG-7 (55)AOBC or Non-Net Metered | SouthShoreCCVineyard | G-7 (55) | AOBC or Non-Net Metered | 0.11026 | 0 | 0.03542 | -0.00117 | 0.13252
Eversource | SouthShoreCCVineyardG-7S(31)AOBC or Non-Net Metered | SouthShoreCCVineyard | G-7S(31) | AOBC or Non-Net Metered | 0.11026 | 0 | 0.05906 | -0.00117 | 0.14788
Eversource | WesternMassR-1AOBC or Non-Net Metered | WesternMass | R-1 | AOBC or Non-Net Metered | 0.10398 | 0.03524 | 0.0713 | -0.00117 | 0.17247
Eversource | WesternMassR-2AOBC or Non-Net Metered | WesternMass | R-2 | AOBC or Non-Net Metered | 0.10398 | 0.03524 | 0.0713 | -0.00117 | 0.17247
Eversource | WesternMassR-3AOBC or Non-Net Metered | WesternMass | R-3 | AOBC or Non-Net Metered | 0.10398 | 0.03604 | 0.06099 | -0.00117 | 0.16628
Eversource | WesternMassR-4AOBC or Non-Net Metered | WesternMass | R-4 | AOBC or Non-Net Metered | 0.10398 | 0.03604 | 0.06099 | -0.00117 | 0.16628
Eversource | WesternMass23AOBC or Non-Net Metered | WesternMass | 23 | AOBC or Non-Net Metered | 0.10304 | 0.01769 | 0.04548 | -0.00117 | 0.14334
Eversource | WesternMass24AOBC or Non-Net Metered | WesternMass | 24 | AOBC or Non-Net Metered | 0.10304 | 0 | 0.02208 | -0.00117 | 0.11663
Eversource | WesternMassG-0AOBC or Non-Net Metered | WesternMass | G-0 | AOBC or Non-Net Metered | 0.10304 | 0 | 0.01829 | -0.00117 | 0.11416
Eversource | WesternMassT-0AOBC or Non-Net Metered | WesternMass | T-0 | AOBC or Non-Net Metered | 0.10304 | 0 | 0.01763 | -0.00117 | 0.11373
Eversource | WesternMassG-2AOBC or Non-Net Metered | WesternMass | G-2 | AOBC or Non-Net Metered | 0.10035 | 0 | 0.01349 | -0.00117 | 0.10835
Eversource | WesternMassT-4AOBC or Non-Net Metered | WesternMass | T-4 | AOBC or Non-Net Metered | 0.10035 | 0 | 0.0129 | -0.00117 | 0.10797
Eversource | WesternMassT-2AOBC or Non-Net Metered | WesternMass | T-2 | AOBC or Non-Net Metered | 0.10035 | 0 | 0.00976 | -0.00117 | 0.10593
Eversource | WesternMassT-5AOBC or Non-Net Metered | WesternMass | T-5 | AOBC or Non-Net Metered | 0.10035 | 0 | 0.00634 | -0.00117 | 0.10371

## Unitil
UNITIL
Rate Class | 3-Year Average Basic Service | Volumetric Delivery Charges |  |  | Value of Energy (Net Metered) | Value of Energy (AOBC & non-net metered)
|  | Distribution | Transmission | Transition
| (a) | (b) | (c) | (d) | (e) = (a) + (b) + (c) + (d) | (e) =((a) + (b) + (c) + (d))*0.65)+((a)*0.35)
RD-1 | 0.10989 | 0.11235 | 0.03231 | 0 | 0.25455 | 0.20391
RD-2 | 0.10989 | 0.11235 | 0.03231 | 0 | 0.25455 | 0.20391
GD-1 | 0.10989 | 0.10424 | 0.02776 | 0 | 0.24189 | 0.19569
GD-2 | 0.10142 | 0.04935 | 0.02776 | 0 | 0.17853 | 0.15154
GD-3 | 0.08799 | 0.01919 | 0.02445 | 0 | 0.13163 | 0.11635
GD-4 | 0.10142 | 0.02922 | 0.02776 | 0 | 0.1584 | 0.13845
Notes:
* Distribution charge includes all reconciling charges included for billing purposes except the Energy Efficiency Reconciliation Factor.
Information Sources:
Unitil Delivery Rates: |  | Historical source not available online
Basic Service Rates: |  | https://www.mass.gov/service-details/basic-service-information-and-rates

## National Grid
Massachusetts Electric
Rate Class | 3-Year Average Basic Service Rate | Volumetric Rates |  |  | Value of Energy (Net Metered) | Value of Energy (AOBC & non-net metered)
|  | Distribution* | Transmission | Transition
| (a) | (b) | (c) | (d) | (e) = (a) + (b) + (c) + (d) | (e) =((a) + (b) + (c) + (d))*0.65)+((a)*0.35)
R-1 | 0.11804 | 0.07835 | 0.03736 | -0.00101 | 0.23274 | 0.19259
R-2 | 0.11804 | 0.07835 | 0.03736 | -0.00101 | 0.23274 | 0.19259
G-1 | 0.1043 | 0.0674 | 0.02906 | -0.00101 | 0.19975 | 0.16634
G-2 NEMA | 0.10661 | 0.02057 | 0.02871 | -0.00101 | 0.15488 | 0.13798
G-2 WMCA | 0.10214 | 0.02057 | 0.02871 | -0.00101 | 0.15041 | 0.13351
G-2 SEMA | 0.10931 | 0.02057 | 0.02871 | -0.00101 | 0.15758 | 0.14068
G-3 NEMA | 0.10661 | 0.01203 | 0.02629 | -0.001 | 0.14393 | 0.13086
G-3 WCMA | 0.10214 | 0.01203 | 0.02629 | -0.001 | 0.13946 | 0.12639
G-3 SEMA | 0.10931 | 0.01203 | 0.02629 | -0.001 | 0.14663 | 0.13356
Nantucket Electric
Rate Class | 3-Year Average Basic Service Rate | Volumetric Rates |  |  | Value of Energy (Net Metered) | Value of Energy (AOBC & non-net metered)
|  | Distribution* | Transmission | Transition
| (a) | (b) | (c) | (d) | (e) = (a) + (b) + (c) + (d) | (e) =((a) + (b) + (c) + (d))*0.65)+((a)*0.35)
R-1 | 0.11804 | 0.07835 | 0.03736 | -0.00101 | 0.23274 | 0.19259
R-2 | 0.11804 | 0.07835 | 0.03736 | -0.00101 | 0.23274 | 0.19259
G-1 | 0.1043 | 0.0674 | 0.02906 | -0.00101 | 0.19975 | 0.16634
G-2 | 0.10931 | 0.02057 | 0.02871 | -0.00101 | 0.15758 | 0.14068
G-3 | 0.10931 | 0.01203 | 0.02629 | -0.001 | 0.14663 | 0.13356
Notes:
3-Year Average Basic Service Rate: average of three calendar years prior to the year a Statement of Qualification is issued. Fixed Basic Service Rate for R-1, R-2, and G-1, Variable Basic Service Rate for G-2 and G-3
Distribution, Transmission, Transition Rates: average of calendar year prior to the year a Statement of Qualification is issued.
*Please note, Distribution rate reflects Solar Cost Adjustment Factor proposed for November 1, 2021 which is pending approval by Massachusetts Department of Public Utilities.
Information Sources:
Residential Basic Service Rates: |  | https://www.nationalgridus.com/media/pdfs/billing-payments/electric-rates/ma/resitable.pdf
Commercial Basic Service Rates: |  | https://www.nationalgridus.com/media/pdfs/billing-payments/electric-rates/ma/commtable.pdf
Industrial Basic Service Rates: |  | https://www.nationalgridus.com/media/pdfs/billing-payments/electric-rates/ma/indtable-2.pdf
Historical Delivery Charges: |  | https://www.nationalgridus.com/MA-Home/Rates/Service-Rates

## Base rates (hidden)
Electric Distribution Company | Generation Unit Capacity | 1 | 2 | 3 | 4 | 5 | 6 | 7 | 8 | 9 | 10 | 11 | 12 | 13 | 14 | 15 | 16
UnitilFitch | LowIncome≤25 | 0.35795 | 0.32645 | 0.29772 | 0.27152 | 0.26012 | 0.24919 | 0.23873 | 0.2287 | 0 | 0 | 0 | 0 | 0 | 0 | 0 | 0
UnitilFitch | ≤25 | 0.31126 | 0.28387 | 0.25889 | 0.23611 | 0.22619 | 0.21669 | 0.20759 | 0.19887 | 0 | 0 | 0 | 0 | 0 | 0 | 0 | 0
UnitilFitch | >25-250 | 0.23344 | 0.2129 | 0.19417 | 0.17708 | 0.16964 | 0.16252 | 0.15569 | 0.14915 | 0 | 0 | 0 | 0 | 0 | 0 | 0 | 0
UnitilFitch | >250-500 | 0.19454 | 0.17742 | 0.16181 | 0.14757 | 0.14137 | 0.13543 | 0.12974 | 0.12429 | 0 | 0 | 0 | 0 | 0 | 0 | 0 | 0
UnitilFitch | >500-1000 | 0.17119 | 0.15613 | 0.14239 | 0.12986 | 0.1244 | 0.11918 | 0.11417 | 0.10938 | 0 | 0 | 0 | 0 | 0 | 0 | 0 | 0
UnitilFitch | >1000-5000 | 0.15563 | 0.14193 | 0.12944 | 0.11805 | 0.11309 | 0.10834 | 0.10379 | 0.099435 | 0 | 0 | 0 | 0 | 0 | 0 | 0 | 0
MassElectric | LowIncome≤25 | 0.35795 | 0.34363 | 0.32989 | 0.31669 | 0.30402 | 0.29186 | 0.28019 | 0.26898 | 0.2636 | 0.25833 | 0.25316 | 0.2481 | 0.24314 | 0.23827 | 0.23351 | 0.22884
MassElectric | ≤25 | 0.31126 | 0.29881 | 0.28686 | 0.27538 | 0.26437 | 0.25379 | 0.24364 | 0.2339 | 0.22922 | 0.22463 | 0.22014 | 0.21574 | 0.21142 | 0.20719 | 0.20305 | 0.19899
MassElectric | >25-250 | 0.23344 | 0.22411 | 0.21514 | 0.20654 | 0.19828 | 0.19034 | 0.18273 | 0.17542 | 0.17191 | 0.16847 | 0.16511 | 0.1618 | 0.15857 | 0.1554 | 0.15229 | 0.14924
MassElectric | >250-500 | 0.19454 | 0.18676 | 0.17929 | 0.17211 | 0.16523 | 0.15862 | 0.15228 | 0.14618 | 0.14326 | 0.1404 | 0.13759 | 0.13484 | 0.13214 | 0.1295 | 0.12691 | 0.12437
MassElectric | >500-1000 | 0.17119 | 0.16435 | 0.15777 | 0.15146 | 0.1454 | 0.13959 | 0.134 | 0.12864 | 0.12607 | 0.12355 | 0.12108 | 0.11866 | 0.11628 | 0.11396 | 0.11168 | 0.10944
MassElectric | >1000-5000 | 0.15563 | 0.1494 | 0.14343 | 0.13769 | 0.13218 | 0.1269 | 0.12182 | 0.11695 | 0.11461 | 0.11232 | 0.11007 | 0.10787 | 0.10571 | 0.1036 | 0.10153 | 0.099495
NantucketElectric | LowIncome≤25 | 0.391 | 0.32844 | 0.2956 | 0.26604 | 0 | 0 | 0 | 0 | 0 | 0 | 0 | 0 | 0 | 0 | 0 | 0
NantucketElectric | ≤25 | 0.34 | 0.2856 | 0.25704 | 0.23134 | 0 | 0 | 0 | 0 | 0 | 0 | 0 | 0 | 0 | 0 | 0 | 0
NantucketElectric | >25-250 | 0.255 | 0.2142 | 0.19278 | 0.1735 | 0 | 0 | 0 | 0 | 0 | 0 | 0 | 0 | 0 | 0 | 0 | 0
NantucketElectric | >250-500 | 0.2125 | 0.1785 | 0.16065 | 0.14459 | 0 | 0 | 0 | 0 | 0 | 0 | 0 | 0 | 0 | 0 | 0 | 0
NantucketElectric | >500-1000 | 0.187 | 0.15708 | 0.14137 | 0.12723 | 0 | 0 | 0 | 0 | 0 | 0 | 0 | 0 | 0 | 0 | 0 | 0
NantucketElectric | >1000-5000 | 0.17 | 0.1428 | 0.12852 | 0.11567 | 0 | 0 | 0 | 0 | 0 | 0 | 0 | 0 | 0 | 0 | 0 | 0
EasternMass | LowIncome≤25 | 0.391 | 0.37536 | 0.36035 | 0.34593 | 0.33209 | 0.31881 | 0.30606 | 0.29382 | 0.28794 | 0.28218 | 0.27654 | 0.27101 | 0.26559 | 0.26027 | 0.25507 | 0.24997
EasternMass | ≤25 | 0.34 | 0.3264 | 0.31334 | 0.30081 | 0.28878 | 0.27723 | 0.26614 | 0.25549 | 0.25038 | 0.24537 | 0.24047 | 0.23566 | 0.23094 | 0.22633 | 0.2218 | 0.21736
EasternMass | >25-250 | 0.255 | 0.2448 | 0.23501 | 0.22561 | 0.21658 | 0.20792 | 0.1996 | 0.19162 | 0.18779 | 0.18403 | 0.18035 | 0.17674 | 0.17321 | 0.16974 | 0.16635 | 0.16302
EasternMass | >250-500 | 0.2125 | 0.204 | 0.19584 | 0.18801 | 0.18049 | 0.17327 | 0.16634 | 0.15968 | 0.15649 | 0.15336 | 0.15029 | 0.14729 | 0.14434 | 0.14145 | 0.13862 | 0.13585
EasternMass | >500-1000 | 0.187 | 0.17952 | 0.17234 | 0.16545 | 0.15883 | 0.15247 | 0.14638 | 0.14052 | 0.13771 | 0.13496 | 0.13226 | 0.12961 | 0.12702 | 0.12448 | 0.12199 | 0.11955
EasternMass | >1000-5000 | 0.17 | 0.1632 | 0.15667 | 0.15041 | 0.14439 | 0.13861 | 0.13307 | 0.12775 | 0.12519 | 0.12269 | 0.12023 | 0.11783 | 0.11547 | 0.11316 | 0.1109 | 0.10868
WesternMass | LowIncome≤25 | 0.32862 | 0.31548 | 0.30286 | 0.29075 | 0.27912 | 0.26795 | 0.25723 | 0.24694 | 0.242 | 0.23716 | 0.23242 | 0.22777 | 0.22322 | 0.21875 | 0.21438 | 0.21009
WesternMass | ≤25 | 0.28576 | 0.27433 | 0.26336 | 0.25282 | 0.24271 | 0.233 | 0.22368 | 0.21473 | 0.21044 | 0.20623 | 0.20211 | 0.19806 | 0.1941 | 0.19022 | 0.18642 | 0.18269
WesternMass | >25-250 | 0.21432 | 0.20575 | 0.19752 | 0.18962 | 0.18203 | 0.17475 | 0.16776 | 0.16105 | 0.15783 | 0.15467 | 0.15158 | 0.14855 | 0.14558 | 0.14267 | 0.13981 | 0.13702
WesternMass | >250-500 | 0.1786 | 0.17146 | 0.1646 | 0.15801 | 0.15169 | 0.14563 | 0.1398 | 0.13421 | 0.13152 | 0.12889 | 0.12632 | 0.12379 | 0.12131 | 0.11889 | 0.11651 | 0.11418
WesternMass | >500-1000 | 0.15717 | 0.15088 | 0.14485 | 0.13905 | 0.13349 | 0.12815 | 0.12302 | 0.1181 | 0.11574 | 0.11343 | 0.11116 | 0.10893 | 0.10676 | 0.10462 | 0.10253 | 0.10048
WesternMass | >1000-5000 | 0.14288 | 0.13716 | 0.13168 | 0.12641 | 0.12135 | 0.1165 | 0.11184 | 0.10737 | 0.10522 | 0.10312 | 0.10105 | 0.099032 | 0.097051 | 0.09511 | 0.093208 | 0.091344

## Eversource
Eversource Energy
Service Area | Rate Class | 3- Year Basic Service Average | Volumetric Delivery Charges |  |  | Value of Energy (Net Metered) | Value of Energy (AOBC & non-net metered)
|  |  | Transmission | Distribution | Transition
|  | (a) | (b) | (c) | (d) | (e) = (a) + (b) + (c) + (d) | (e) =((a) + (b) + (c) + (d))*0.65)+((a)*0.35)
All Eastern Massachusetts Territories | R-1 1 | 0.11561 | 0.03524 | 0.07334 | -0.00117 | 0.22302 | 0.18542
| R-2 2 | 0.11561 | 0.03524 | 0.07334 | -0.00117 | 0.22302 | 0.18542
| R-3 3 | 0.11561 | 0.03604 | 0.06258 | -0.00117 | 0.21306 | 0.17895
| R-4 4 | 0.11561 | 0.03604 | 0.06258 | -0.00117 | 0.21306 | 0.17895
| G-0 (06) | 0.11026 | 0.0338 | 0.05108 | -0.00117 | 0.19397 | 0.16467
| G-1 (02) | 0.11026 | 0 | 0.02641 | -0.00117 | 0.1355 | 0.12666
Cambridge | G-2 (62) | 0.11086 | 0 | 0.02044 | -0.00117 | 0.13013 | 0.12338
| G-3 (70) | 0.11086 | 0 | 0.01002 | -0.00117 | 0.11971 | 0.11661
| G-4 (52) | 0.11026 | 0 | 0.02237 | -0.00117 | 0.13146 | 0.12404
| G-5 (36) | 0.11026 | 0.03422 | 0.0371 | -0.00117 | 0.18041 | 0.15585
| G-6 (51) | 0.11026 | 0.0338 | 0.07743 | -0.00117 | 0.22032 | 0.18179
| G-1ND (A9) | 0.11026 | 0.03037 | 0.08532 | -0.00117 | 0.22478 | 0.18469
| G-1D (B1) | 0.11026 | 0.02163 | 0.07854 | -0.00117 | 0.20926 | 0.17461
| G-2 (B2) | 0.11026 | 0 | 0.03234 | -0.00117 | 0.14143 | 0.13052
Greater | G-3 (B3) | 0.11086 | 0 | 0.01069 | -0.00117 | 0.12038 | 0.11704
Boston | G-3 (G6) | 0.10437 | 0 | 0.01069 | -0.00117 | 0.11389 | 0.11055
| T-1 (B5) | 0.11026 | 0.02515 | 0.06811 | -0.00117 | 0.20235 | 0.17011
| T-2 (B7) | 0.11086 | 0 | 0.0166 | -0.00117 | 0.12629 | 0.12088
| T-2 (G8) | 0.10437 | 0 | 0.0166 | -0.00117 | 0.1198 | 0.11439
| G-1 (33/23) | 0.11026 | 0.03246 | 0.04133 | -0.00117 | 0.18288 | 0.15746
| G-1S (35) | 0.11026 | 0.03246 | 0.07261 | -0.00117 | 0.21416 | 0.17779
South Shore, | G-2 (84) | 0.10437 | 0.00322 | 0.0253 | -0.00117 | 0.13172 | 0.12214
Cape Cod, and | G-3 (24) | 0.10437 | 0 | 0.01812 | -0.00117 | 0.12132 | 0.11538
Martha's | G-4 (41) | 0.11026 | 0.00435 | 0.03699 | -0.00117 | 0.15043 | 0.13637
Vineyard | G-5 (88) | 0.11026 | 0.03584 | 0.05989 | -0.00117 | 0.20482 | 0.17172
| G-6 (22) | 0.11026 | 0.03055 | 0.0263 | -0.00117 | 0.16594 | 0.14645
| G-7 (55) | 0.11026 | 0 | 0.03542 | -0.00117 | 0.14451 | 0.13252
| G-7S (31) | 0.11026 | 0 | 0.05906 | -0.00117 | 0.16815 | 0.14788
| R-1 | 0.10398 | 0.03524 | 0.0713 | -0.00117 | 0.20935 | 0.17247
| R-2 | 0.10398 | 0.03524 | 0.0713 | -0.00117 | 0.20935 | 0.17247
| R-3 | 0.10398 | 0.03604 | 0.06099 | -0.00117 | 0.19984 | 0.16628
| R-4 | 0.10398 | 0.03604 | 0.06099 | -0.00117 | 0.19984 | 0.16628
| 23 | 0.10304 | 0.01769 | 0.04548 | -0.00117 | 0.16504 | 0.14334
Western | 24 | 0.10304 | 0 | 0.02208 | -0.00117 | 0.12395 | 0.11663
Massachusetts | G-0 | 0.10304 | 0 | 0.01829 | -0.00117 | 0.12016 | 0.11416
| T-0 | 0.10304 | 0 | 0.01763 | -0.00117 | 0.1195 | 0.11373
| G-2 | 0.10035 | 0 | 0.01349 | -0.00117 | 0.11267 | 0.10835
| T-4 | 0.10035 | 0 | 0.0129 | -0.00117 | 0.11208 | 0.10797
| T-2 | 0.10035 | 0 | 0.00976 | -0.00117 | 0.10894 | 0.10593
| T-5 | 0.10035 | 0 | 0.00634 | -0.00117 | 0.10552 | 0.10371
Notes:
1 Includes rates 01 and 48 for Cambridge, A1 and A5 for Greater Boston, and rates 32, 39, 57, 58, 66, 68, and 39 for South Shore, Cape Cod, and Martha's Vineyard
2 Includes rate 05 for Cambridge, A2 for Greater Boston, and rates 30, 37, and 38 for South Shore, Cape Cod, and Martha's Vineyard
3 Includes rates 04 and 10 for Cambridge, A4 for Greater Boston, and rate 86 for South Shore, Cape Cod, and Martha's Vineyard
4 Includes rate 07 for Cambridge, A3 for Greater Boston, and rate 42 for South Shore, Cape Cod, and Martha's Vineyard
Rate classes with multiple tiers or Time Of Use blend the rates based on the sales during the test year of the last rate case
Information Sources:
Eastern Massachusetts Delivery Rates: |  |  | https://www.eversource.com/content/ema-c/residential/my-account/billing-payments/about-your-bill/rates-tariffs/summary-of-electric-rates
Western Massachusetts Delivery Rates: |  |  | https://www.eversource.com/content/docs/default-source/rates-tariffs/wma-rates.pdf
Basic Service Rates: |  |  | https://www.mass.gov/service-details/basic-service-information-and-rates

## Basic Service Rates
Unitil Basic Service | Month | RD-1, RD-2, GD-1 Basic Service - Fixed** | GD-2, GD-4 Basic Service - Variable | GD-3 Basic Service - Variable
| Dec-21* | 0.15298 | 0.16353 | 0.12658
| 2021-11-01 | 0.09554 | 0.09454 | 0.11696
| 2021-10-01 | 0.09554 | 0.08362 | 0.11366
| 2021-09-01 | 0.09554 | 0.07135 | 0.10188
| 2021-08-01 | 0.09554 | 0.08363 | 0.10097
| 2021-07-01 | 0.09554 | 0.09023 | 0.09143
| 2021-06-01 | 0.09554 | 0.08369 | 0.08631
| 2021-05-01 | 0.114 | 0.08885 | 0.08654
| 2021-04-01 | 0.114 | 0.09395 | 0.08826
| 2021-03-01 | 0.114 | 0.10392 | 0.0951
| 2021-02-01 | 0.114 | 0.12383 | 0.13927
| 2021-01-01 | 0.114 | 0.12342 | 0.09085
| Dec-20 | 0.114 | 0.10675 | 0.09243
| 2020-11-01 | 0.093 | 0.08912 | 0.08014
| 2020-10-01 | 0.093 | 0.07815 | 0.073
| 2020-09-01 | 0.093 | 0.08019 | 0.06795
| 2020-08-01 | 0.093 | 0.08073 | 0.07477
| 2020-07-01 | 0.093 | 0.08185 | 0.06713
| 2020-06-01 | 0.093 | 0.07739 | 0.07595
| 2020-05-01 | 0.12388 | 0.0911 | 0.06657
| 2020-04-01 | 0.12388 | 0.09854 | 0.07093
| 2020-03-01 | 0.12388 | 0.11182 | 0.06797
| 2020-02-01 | 0.12388 | 0.1375 | 0.07165
| 2020-01-01 | 0.12388 | 0.13926 | 0.08001
| 2019-12-01 | 0.12388 | 0.12276 | 0.10069
| 2019-11-01 | 0.0998 | 0.09723 | 0.08294
| 2019-10-01 | 0.0998 | 0.08998 | 0.06555
| 2019-09-01 | 0.0998 | 0.09013 | 0.06437
| 2019-08-01 | 0.0998 | 0.09086 | 0.06874
| 2019-07-01 | 0.0998 | 0.09316 | 0.07029
| 2019-06-01 | 0.0998 | 0.08885 | 0.07278
| 2019-05-01 | 0.12915 | 0.09241 | 0.0827
| 2019-04-01 | 0.12915 | 0.09731 | 0.08988
| 2019-03-01 | 0.12915 | 0.11387 | 0.10773
| 2019-02-01 | 0.12915 | 0.14964 | 0.11263
| 2019-01-01 | 0.12915 | 0.14829 | 0.12312
* Distribution charge includes all reconciling charges included for billing purposes except the Energy Efficiency Reconciliation Factor.
National Grid Basic Service | Average Rates | Residential | Commercial | Industrial
|  |  |  | NEMA | SEMA | WCMA
| 2019 | 0.12295 | 0.11238 | 0.11772 | 0.12341 | 0.10913
| 2020 | 0.11666 | 0.10061 | 0.097723 | 0.099723 | 0.09721
| 2021 | 0.11453 | 0.099932 | 0.10441 | 0.10482 | 0.10009
| 3 Year Average | 0.11805 | 0.10431 | 0.10662 | 0.10932 | 0.10214
|  | Residential | Commercial | NEMA | SEMA | WCMA
|  | Fixed Rate | Fixed Rate | Var Rate | Var Rate | Var Rate
| 2019-01-01 | 0.13718 | 0.13166 | 0.16399 | 0.17286 | 0.15361
| 2019-02-01 | 0.13718 | 0.13166 | 0.18135 | 0.19392 | 0.16746
| 2019-03-01 | 0.13718 | 0.13166 | 0.14747 | 0.16174 | 0.13807
| 2019-04-01 | 0.13718 | 0.13166 | 0.12048 | 0.13878 | 0.10867
| 2019-05-01 | 0.10793 | 0.09646 | 0.1142 | 0.13135 | 0.10283
| 2019-06-01 | 0.10793 | 0.09646 | 0.09148 | 0.09173 | 0.08477
| 2019-07-01 | 0.10793 | 0.09646 | 0.09697 | 0.0976 | 0.09104
| 2019-08-01 | 0.10793 | 0.09646 | 0.09031 | 0.09015 | 0.08354
| 2019-09-01 | 0.10793 | 0.09646 | 0.09279 | 0.0903 | 0.08187
| 2019-10-01 | 0.10793 | 0.09646 | 0.09257 | 0.09052 | 0.0829
| 2019-11-01 | 0.13957 | 0.1216 | 0.10055 | 0.10079 | 0.09717
| 2019-12-01 | 0.13957 | 0.1216 | 0.12045 | 0.12122 | 0.11766
| 2020-01-01 | 0.13957 | 0.1216 | 0.14134 | 0.14143 | 0.13798
| 2020-02-01 | 0.13957 | 0.1216 | 0.12958 | 0.12967 | 0.12857
| 2020-03-01 | 0.13957 | 0.1216 | 0.10788 | 0.10955 | 0.10858
| 2020-04-01 | 0.13957 | 0.1216 | 0.09889 | 0.10102 | 0.09862
| 2020-05-01 | 0.09898 | 0.08428 | 0.08337 | 0.08954 | 0.08549
| 2020-06-01 | 0.09898 | 0.08428 | 0.07532 | 0.07792 | 0.07586
| 2020-07-01 | 0.09898 | 0.08428 | 0.08113 | 0.08448 | 0.08092
| 2020-08-01 | 0.09898 | 0.08428 | 0.08278 | 0.08511 | 0.0819
| 2020-09-01 | 0.09898 | 0.08428 | 0.08234 | 0.08469 | 0.08186
| 2020-10-01 | 0.09898 | 0.08428 | 0.08153 | 0.08372 | 0.08191
| 2020-11-01 | 0.12388 | 0.10763 | 0.09686 | 0.09887 | 0.09536
| 2020-12-01 | 0.12388 | 0.10763 | 0.11165 | 0.11067 | 0.10947
| 2021-01-01 | 0.12388 | 0.10763 | 0.12896 | 0.1276 | 0.12504
| 2021-02-01 | 0.12388 | 0.10763 | 0.10868 | 0.10911 | 0.1045
| 2021-03-01 | 0.12388 | 0.10763 | 0.10102 | 0.10161 | 0.09764
| 2021-04-01 | 0.12388 | 0.10763 | 0.09711 | 0.09636 | 0.09204
| 2021-05-01 | 0.09707 | 0.0844 | 0.08407 | 0.08834 | 0.08397
| 2021-06-01 | 0.09707 | 0.0844 | 0.08121 | 0.08352 | 0.07775
| 2021-07-01 | 0.09707 | 0.0844 | 0.08761 | 0.08982 | 0.08381
| 2021-08-01 | 0.09707 | 0.0844 | 0.08804 | 0.0906 | 0.08454
| 2021-09-01 | 0.09707 | 0.0844 | 0.08783 | 0.08765 | 0.08266
| 2021-10-01 | 0.09707 | 0.0844 | 0.08914 | 0.08892 | 0.08375
| 2021-11-01 | 0.14821 | 0.13113 | 0.12946 | 0.12673 | 0.12267
| 2021-12-01 | 0.14821 | 0.13113 | 0.16979 | 0.1676 | 0.16272
Eversource Basic Service | Residential Basic Service
| Territory (Load Zone) | Year | Jan-Jun | Jul-Dec | 3-Year Average
| EMA (NEMA and SEMA) | 2021 | 0.11795 | 0.10753 | 0.11561
|  | 2020 | 0.12517 | 0.09877
|  | 2019 | 0.13588 | 0.10836
| WMA (WCMA) | 2021 | 0.10708 | 0.09468 | 0.10398
|  | 2020 | 0.11666 | 0.0902
|  | 2019 | 0.11678 | 0.09851
Small C&I Basic Service
| Territory (Load Zone) | Year | Jan-Jun | Jul-Dec | 3-Year Average
| EMA (NEMA and SEMA) | 2021 | 0.11086 | 0.0985 | 0.11026
|  | 2020 | 0.12007 | 0.0946
|  | 2019 | 0.13185 | 0.10569
| WMA (WCMA) | 2021 | 0.0998 | 0.08936 | 0.10304
|  | 2020 | 0.11791 | 0.08619
|  | 2019 | 0.12355 | 0.10145
Large C&I Basic Service
| Territory (Load Zone) | Year | Jan | Feb | Mar | Apr | May | Jun | Jul | Aug | Sep | Oct | Nov | Dec | 3-Year Average
| EMA (NEMA) | 2021 | 0.11537 | 0.11562 | 0.10477 | 0.10223 | 0.09437 | 0.0875 | 0.09341 | 0.0914 | 0.08879 | 0.10761 | 0.12301 | 0.15919 | 0.11086
|  | 2020 | 0.14403 | 0.14286 | 0.11658 | 0.09675 | 0.09295 | 0.0842 | 0.08507 | 0.08444 | 0.08521 | 0.08677 | 0.09816 | 0.11154
|  | 2019 | 0.18483 | 0.18864 | 0.14352 | 0.12654 | 0.11625 | 0.09761 | 0.09821 | 0.09764 | 0.09892 | 0.09783 | 0.10686 | 0.1226
| EMA (SEMA) | 2021 | 0.10989 | 0.10991 | 0.10054 | 0.09476 | 0.08769 | 0.08657 | 0.08858 | 0.08853 | 0.08665 | 0.10734 | 0.12047 | 0.15572 | 0.10437
|  | 2020 | 0.13502 | 0.12891 | 0.10129 | 0.0859 | 0.08274 | 0.07556 | 0.08056 | 0.07991 | 0.08026 | 0.07872 | 0.089 | 0.10408
|  | 2019 | 0.17901 | 0.1773 | 0.12908 | 0.11904 | 0.11267 | 0.08757 | 0.09654 | 0.09551 | 0.09847 | 0.08956 | 0.09827 | 0.11591
| WMA (WCMA) | 2021 | 0.10841 | 0.10723 | 0.09772 | 0.08997 | 0.08136 | 0.07793 | 0.0835 | 0.08118 | 0.07776 | 0.09006 | 0.10542 | 0.13894 | 0.10035
|  | 2020 | 0.14721 | 0.14672 | 0.11812 | 0.09009 | 0.08432 | 0.07657 | 0.07679 | 0.07566 | 0.07561 | 0.07492 | 0.0878 | 0.10819
|  | 2019 | 0.15894 | 0.16188 | 0.1224 | 0.11215 | 0.09457 | 0.09094 | 0.09187 | 0.08957 | 0.09019 | 0.08622 | 0.09694 | 0.11549
*Basic Service Rates changed in February 2018. the 1H numbers shown are weighted averages by month

## Base Compensation Rates
Summary of Behind-the-Meter Base Compensation Rates by Service Territory, Generation Unit Capacity, and Capacity Block9
Electric Distribution Company | Generation Unit Capacity | Base Compensation Rate Factor | Term Length | Block 1 | Block 2 | Block 3 | Block 4 | Block 5 | Block 6 | Block 7 | Block 8 | Block 9 | Block 10 | Block 11 | Block 12 | Block 13 | Block 14 | Block 15 | Block 16
Fitchburg Gas & Electric d/b/a Unitil 1 2 | Low income less than or equal to 25 kW AC | 230% | 10-year | Block 1: 0.35795; Block 2: 0.32645; Block 3: 0.29772; Block 4: 0.27152; Block 5: 0.26012; Block 6: 0.24919; Block 7: 0.23873; Block 8: 0.2287; Block 9: Not Applicable
| Less than or equal to 25 kW AC | 200% | 10-year | Block 1: 0.31126; Block 2: 0.28387; Block 3: 0.25889; Block 4: 0.23611; Block 5: 0.22619; Block 6: 0.21669; Block 7: 0.20759; Block 8: 0.19887
| Greater than 25 kW AC to 250 kW AC | 150% | 20-year | Block 1: 0.23344; Block 2: 0.2129; Block 3: 0.19417; Block 4: 0.17708; Block 5: 0.16964; Block 6: 0.16252; Block 7: 0.15569; Block 8: 0.14915
| Greater than 250 kW AC to 500 kW AC | 125% | 20-year | Block 1: 0.19454; Block 2: 0.17742; Block 3: 0.16181; Block 4: 0.14757; Block 5: 0.14137; Block 6: 0.13543; Block 7: 0.12974; Block 8: 0.12429
| Greater than 500 kW AC to 1,000 kW AC | 110% | 20-year | Block 1: 0.17119; Block 2: 0.15613; Block 3: 0.14239; Block 4: 0.12986; Block 5: 0.1244; Block 6: 0.11918; Block 7: 0.11417; Block 8: 0.10938
| Greater than 1,000 kW AC to 5,000 kW AC | 100% | 20-year | Block 1: 0.15563; Block 2: 0.14193; Block 3: 0.12944; Block 4: 0.11805; Block 5: 0.11309; Block 6: 0.10834; Block 7: 0.10379; Block 8: 0.099435
Massachusetts Electric d/b/a National Grid 3 | Low income less than or equal to 25 kW AC | 230% | 10-year | 0.35795 | 0.34363 | 0.32989 | 0.31669 | 0.30402 | 0.29186 | 0.28019 | 0.26898 | 0.2636 | 0.25833 | 0.25316 | 0.2481 | 0.24314 | 0.23827 | 0.23351 | 0.22884
| Less than or equal to 25 kW AC | 200% | 10-year | 0.31126 | 0.29881 | 0.28686 | 0.27538 | 0.26437 | 0.25379 | 0.24364 | 0.2339 | 0.22922 | 0.22463 | 0.22014 | 0.21574 | 0.21142 | 0.20719 | 0.20305 | 0.19899
| Greater than 25 kW AC to 250 kW AC | 150% | 20-year | 0.23344 | 0.22411 | 0.21514 | 0.20654 | 0.19828 | 0.19034 | 0.18273 | 0.17542 | 0.17191 | 0.16847 | 0.16511 | 0.1618 | 0.15857 | 0.1554 | 0.15229 | 0.14924
| Greater than 250 kW AC to 500 kW AC | 125% | 20-year | 0.19454 | 0.18676 | 0.17929 | 0.17211 | 0.16523 | 0.15862 | 0.15228 | 0.14618 | 0.14326 | 0.1404 | 0.13759 | 0.13484 | 0.13214 | 0.1295 | 0.12691 | 0.12437
| Greater than 500 kW AC to 1,000 kW AC | 110% | 20-year | 0.17119 | 0.16435 | 0.15777 | 0.15146 | 0.1454 | 0.13959 | 0.134 | 0.12864 | 0.12607 | 0.12355 | 0.12108 | 0.11866 | 0.11628 | 0.11396 | 0.11168 | 0.10944
| Greater than 1,000 kW AC to 5,000 kW AC | 100% | 20-year | 0.15563 | 0.1494 | 0.14343 | 0.13769 | 0.13218 | 0.1269 | 0.12182 | 0.11695 | 0.11461 | 0.11232 | 0.11007 | 0.10787 | 0.10571 | 0.1036 | 0.10153 | 0.099495
Nantucket Electric d/b/a National Grid 4 5 | Low income less than or equal to 25 kW AC | 230% | 10-year | Block 1: 0.391; Block 2: 0.32844; Block 3: 0.2956; Block 4: 0.26604; Block 5: Not Applicable
| Less than or equal to 25 kW AC | 200% | 10-year | Block 1: 0.34; Block 2: 0.2856; Block 3: 0.25704; Block 4: 0.23134
| Greater than 25 kW AC to 250 kW AC | 150% | 20-year | Block 1: 0.255; Block 2: 0.2142; Block 3: 0.19278; Block 4: 0.1735
| Greater than 250 kW AC to 500 kW AC | 125% | 20-year | Block 1: 0.2125; Block 2: 0.1785; Block 3: 0.16065; Block 4: 0.14459
| Greater than 500 kW AC to 1,000 kW AC | 110% | 20-year | Block 1: 0.187; Block 2: 0.15708; Block 3: 0.14137; Block 4: 0.12723
| Greater than 1,000 kW AC to 5,000 kW AC | 100% | 20-year | Block 1: 0.17; Block 2: 0.1428; Block 3: 0.12852; Block 4: 0.11567
Eversource East d/b/a Eversource Energy 6 8 | Low income less than or equal to 25 kW AC | 230% | 10-year | 0.391 | 0.37536 | 0.36035 | 0.34593 | 0.33209 | 0.31881 | 0.30606 | 0.29382 | 0.28794 | 0.28218 | 0.27654 | 0.27101 | 0.26559 | 0.26027 | 0.25507 | 0.24997
| Less than or equal to 25 kW AC | 200% | 10-year | 0.34 | 0.3264 | 0.31334 | 0.30081 | 0.28878 | 0.27723 | 0.26614 | 0.25549 | 0.25038 | 0.24537 | 0.24047 | 0.23566 | 0.23094 | 0.22633 | 0.2218 | 0.21736
| Greater than 25 kW AC to 250 kW AC | 150% | 20-year | 0.255 | 0.2448 | 0.23501 | 0.22561 | 0.21658 | 0.20792 | 0.1996 | 0.19162 | 0.18779 | 0.18403 | 0.18035 | 0.17674 | 0.17321 | 0.16974 | 0.16635 | 0.16302
| Greater than 250 kW AC to 500 kW AC | 125% | 20-year | 0.2125 | 0.204 | 0.19584 | 0.18801 | 0.18049 | 0.17327 | 0.16634 | 0.15968 | 0.15649 | 0.15336 | 0.15029 | 0.14729 | 0.14434 | 0.14145 | 0.13862 | 0.13585
| Greater than 500 kW AC to 1,000 kW AC | 110% | 20-year | 0.187 | 0.17952 | 0.17234 | 0.16545 | 0.15883 | 0.15247 | 0.14638 | 0.14052 | 0.13771 | 0.13496 | 0.13226 | 0.12961 | 0.12702 | 0.12448 | 0.12199 | 0.11955
| Greater than 1,000 kW AC to 5,000 kW AC | 100% | 20-year | 0.17 | 0.1632 | 0.15667 | 0.15041 | 0.14439 | 0.13861 | 0.13307 | 0.12775 | 0.12519 | 0.12269 | 0.12023 | 0.11783 | 0.11547 | 0.11316 | 0.1109 | 0.10868
Eversource West d/b/a Eversource Energy 7 8 | Low income less than or equal to 25 kW AC | 230% | 10-year | 0.32862 | 0.31548 | 0.30286 | 0.29075 | 0.27912 | 0.26795 | 0.25723 | 0.24694 | 0.242 | 0.23716 | 0.23242 | 0.22777 | 0.22322 | 0.21875 | 0.21438 | 0.21009
| Less than or equal to 25 kW AC | 200% | 10-year | 0.28576 | 0.27433 | 0.26336 | 0.25282 | 0.24271 | 0.233 | 0.22368 | 0.21473 | 0.21044 | 0.20623 | 0.20211 | 0.19806 | 0.1941 | 0.19022 | 0.18642 | 0.18269
| Greater than 25 kW AC to 250 kW AC | 150% | 20-year | 0.21432 | 0.20575 | 0.19752 | 0.18962 | 0.18203 | 0.17475 | 0.16776 | 0.16105 | 0.15783 | 0.15467 | 0.15158 | 0.14855 | 0.14558 | 0.14267 | 0.13981 | 0.13702
| Greater than 250 kW AC to 500 kW AC | 125% | 20-year | 0.1786 | 0.17146 | 0.1646 | 0.15801 | 0.15169 | 0.14563 | 0.1398 | 0.13421 | 0.13152 | 0.12889 | 0.12632 | 0.12379 | 0.12131 | 0.11889 | 0.11651 | 0.11418
| Greater than 500 kW AC to 1,000 kW AC | 110% | 20-year | 0.15717 | 0.15088 | 0.14485 | 0.13905 | 0.13349 | 0.12815 | 0.12302 | 0.1181 | 0.11574 | 0.11343 | 0.11116 | 0.10893 | 0.10676 | 0.10462 | 0.10253 | 0.10048
| Greater than 1,000 kW AC to 5,000 kW AC | 100% | 20-year | 0.14288 | 0.13716 | 0.13168 | 0.12641 | 0.12135 | 0.1165 | 0.11184 | 0.10737 | 0.10522 | 0.10312 | 0.10105 | 0.099032 | 0.097051 | 0.09511 | 0.093208 | 0.091344
Notes:
1 Pursuant to 225 CMR 20.07(3)(b), DOER has elected to administratively set the Block 1 Base Compensation Rate for Fitchburg Gas & Electric d/b/a Unitil at $0.15563/kWh. As of January 11, 2018, Fitchburg Gas & Electric had the highest percentage of installed solar capacity of investor owned service territory in the state relative to the number of its number of customers and total load served. Because of this, Fitchburg Gas & Electric’s procurement result suggests that its small service territory and small number of eligible projects in the 1-5 MW range were the primary reasons it did not receive proposals under the initial competitive procurement. Given that Fitchburg Gas & Electric’s service territory is geographically surrounded by Massachusetts Electric's service territory, DOER determined it was reasonable to assume that it would have seen a similar result to Massachusetts Electric’s procurement if more projects were able to respond to the RFP. Accordingly, DOER used the result of Massachusetts Electric's procurement results to establish Fitchburg Gas & Electric’s Base Compensation Rates.
2 Fitchburg Gas & Electric d/b/a Unitil has elected to have eight Capacity Blocks with an 8.8% decline in Base Compensation Rates per Capacity Block for blocks 1-4, and a 4.2% decline in Base Compensation Rates per Capacity Block for blocks 5-8, as permitted under 225 CMR 20.05(3) and 225 CMR 20.07(2), respectively.
3 Pursuant to 225 CMR 20.07(3)(b), DOER has established Massachusetts Electric's Block 1 Base Compensation Rate as the mean price of the selected bids received under the procurement conducted pursuant to 225 CMR 20.07(3)(a).
4 Pursuant to 225 CMR 20.07(3)(b), DOER has elected to administratively set the Block 1 Base Compensation Rate for Nantucket Electric d/b/a National Grid at $0.17000/kWh. Nantucket Electric's unique geographic location and low levels of solar development to date as compared to other service territories indicates that higher costs are likely a barrier. Accordingly, DOER has determined that it is more than likely that the primary reason that Nantucket Electric did not receive any proposals under the initial procurement is due to these higher than average costs. As such, DOER has established the Base Compensation Rate at the Ceiling Price of the initial competitive procurement.
5 Nantucket Electric d/b/a National Grid has elected to have four Capacity Blocks with a 16% decline in Base Compensation Rates per Capacity Block for blocks 1-2, and a 10% decline in Base Compensation Rates per Capacity Block for blocks 3-4, as permitted under 225 CMR 20.05(3) and 225 CMR 20.07(2), respectively.
6 Pursuant to 225 CMR 20.07(3)(b), DOER elected to administratively set Eversource East's Block 1 Base Compensation Rate at $0.17000/kWh. This reflects the price of the single selected bid for a 2 MW project received under the procurement conducted pursuant to 225 CMR 20.07(3)(a). While the Eversource East solicitation was for 46 MW and received 2 MW, the competitive nature of the procurement in other service territories supports a conclusion that the primary reason Eversource East did not receive more than one proposal under the procurement is due to higher costs in its service territory. Accordingly, while DOER considered terminating the solicitation and re-issuing, DOER determined that doing so would likely not yield a significantly different result.
7 Pursuant to 225 CMR 20.07(3)(b), DOER has established Eversource West's Block 1 Base Compensation Rate as the mean price of the selected bids received under the procurement conducted pursuant to 225 CMR 20.07(3)(a).
8 Pursuant to 225 CMR 20.05(3)(e), DOER has combined the capacity for Eversource East and Eversource West, however the Base Compensation Rates established for the service territories formerly designated as NSTAR Electric Company and Western Massachusetts Electric Company remains seperate.
9 Pursuant to 225 CMR 20.07(2), DOER elected to have the 2% decline per Capacity Block begin in Block 9 for Behind-the-Meter Solar Tariff Generation Unit Base Compensation Rates.

## Compensation Rate Adders
Summary of Compensation Rate Adder Values by Type and Adder Tranche
Adder Type1 | Generation Unit Type | Adder Tranche and Value ($/kWh)2
|  | Adder Tranche 1 (80 MW) | Adder Tranche 2 (80 MW) | Adder Tranche 3 (80 MW) | Adder Tranche 4 (80 MW) | Adder Tranche 5 (80 MW) | Adder Tranche 6 (80 MW) | Adder Tranche 7 (80 MW) | Adder Tranche 8 (80 MW) | Adder Tranche 9 (80 MW) | Adder Tranche 10 (80 MW) | Adder Tranche 11 (80 MW) | Adder Tranche 12 (80 MW) | Adder Tranche 13 (80 MW) | Adder Tranche 14 (80 MW) | Adder Tranche 15 (80 MW) | Adder Tranche 16 (80 MW)
Location Based | Building Mounted Solar Tariff Generation Unit | 0.0192
| Floating Solar Tariff Generation Unit | 0.03
| Solar Tariff Generation Unit on a Brownfield | 0.03
| Solar Tariff Generation Unit on an Eligible Landfill | 0.04
| Canopy Solar Tariff Generation Unit | 0.06
| Agricultural Solar Tariff Generation Unit | 0.06
Off-taker Based | Low Income Property Solar Tariff Generation Unit | 0.03 | 0.0288 | 0.027648 | 0.026542 | 0.02548 | 0.024461 | 0.023483 | 0.022543 | 0.021642 | 0.020776 | 0.019945 | 0.019147 | 0.018381 | 0.017646 | 0.01694 | 0.016263
| Low Income Community Shared Solar Tariff Generation Unit | 0.06 | 0.0576 | 0.055296 | 0.053084 | 0.050961 | 0.048922 | 0.046965 | 0.045087 | 0.043283 | 0.041552 | 0.03989 | 0.038294 | 0.036763 | 0.035292 | 0.03388 | 0.032525
| Public Entity Solar Tariff Generation Unit | 0.04 | 0.0384 | 0.036864 | 0.035389 | 0.033974 | 0.032615 | 0.03131 | 0.030058 | 0.028856 | 0.027701 | 0.026593 | 0.02553 | 0.024508 | 0.023528 | 0.022587 | 0.021683
Energy Storage3 | Energy Storage Adder | Variable | Variable | Variable | Variable | Variable | Variable | Variable | Variable | Variable | Variable | Variable | Variable | Variable | Variable | Variable | Variable
Solar Tracking | Solar Tracking Adder | 0.01 | 0.0096 | 0.009216 | 0.0088474 | 0.0084935 | 0.0081537 | 0.0078276 | 0.0075145 | 0.0072139 | 0.0069253 | 0.0066483 | 0.0063824 | 0.0061271 | 0.005882 | 0.0056467 | 0.0054209
Pollinator Adder | Pollinator Adder | 0.0025 | 0.0024 | 0.002304 | 0.0022118 | 0.0021234 | 0.0020384 | 0.0019569 | 0.0018786 | 0.0018035 | 0.0017313 | 0.0016621 | 0.0015956 | 0.0015318 | 0.0014705 | 0.0014117 | 0.0013552
|  | Adder Tranche 1 (80 MW) | Adder Tranche 2 (60 MW) | Adder Tranche 3 (60 MW) | Adder Tranche 4 (60 MW) | Adder Tranche 5 (60 MW) | Adder Tranche 6 (60 MW) | Adder Tranche 7 (60 MW) | Adder Tranche 8 (60 MW) | Adder Tranche 9 (60 MW) | Adder Tranche 10 (60 MW) | Adder Tranche 11 (60 MW) | Adder Tranche 12 (60 MW) | Adder Tranche 13 (60 MW) | Adder Tranche 14 (60 MW) | Adder Tranche 15 (60 MW) | Adder Tranche 16 (60 MW)
Off-taker Based | Community Shared Solar Tariff Generation Unit 4 | 0.05 | 0.048 | 0.04608 | 0.044237 | 0.042467 | 0.040769 | 0.039138 | 0.037572 | 0.036069 | 0.034627 | 0.033242 | 0.031912 | 0.030635 | 0.02941 | 0.028234 | 0.027104
Notes:
1 Pursuant to 225 CMR 20.07(4)(f)1., A Solar Tariff Generation Unit with a capacity of 25 kW AC or less may only combine its Base Compensation Rate with the Energy Storage Adder, provided it meets the eligibility criteria in of 225 CMR 20.06(1)(e). A Solar Tariff Generation Unit with a capacity larger than 25 kW AC can combine its Base Compensation Rate with no more than one Compensation Rate Adder from each of the fourfive categories listed in 225 CMR 20.07(4)(a) through (e), provided it meets the eligibility criteria to qualify for each of the Compensation Rate Adders.
2 Pursuant to 225 CMR 20.07(2), the first tranche of capacity available to each adder shall be 80 MW, with DOER establishing tranche sizes thereafter as tranches are filled. With the exception of Location Based Adders, Compensation Rate Adders will decline by 4% when moving from one tranche to the next after the the Publication Date. This table will be updated as needed.
3 Energy Storage Adders are variable based on formula in 225 CMR 20.07(4)(c)2. As each tranche is filled, the Energy Storage Adder Multiplier, as defined in 225 CMR 20.07(4)(c)1., will decline by 4% per tranche. For more information on the Energy Storage Adder, please consult DOER's Energy Storage Guideline.
4 The Adder tranche sizes for all Community Shared Solar Tariff Generation Units issued a Statement of Qualification after Adder Tranche 1 have been established to be 60 MW.

## Last Updated
Workbook Last Updated: 01/21/2021

## Tables (hidden)
Electric Distribution Company
NationalGrid
Unitil
Eversource
NationalGrid | Unitil | Eversource
MassElectric | UnitilFitch | Cambridge
NantucketElectric |  | GreaterBoston
SouthShoreCCVineyard
WesternMass
UnitilFitch
MassElectric | NantucketElectric | RD-1 | Cambridge | GreaterBoston | SouthShoreCCVineyard | WesternMass | EasternMass
R-1 | R-1 | RD-2 | R-1 | R-1 | R-1 | R-1 | R-1
R-2 | R-2 | GD-1 | R-2 | R-2 | R-2 | R-2 | R-2
G-1 | R-4 | GD-2 | R-3 | R-3 | R-3 | R-3 | R-3
G-2 NEMA | G-1 | GD-3 | R-4 | R-4 | R-4 | R-4 | R-4
G-2 WCMA | G-2 | GD-4 | G-0 (06) | G-1ND (A9) | G-1 (33/23) | 23
G-2 SEMA | G-3 |  | G-1 (02) | G-1D (B1) | G-1S (35) | 24
G-3 NEMA |  |  | G-2 (62) | G-2 (B2) | G-2 (84) | G-0
G-3 WCMA |  |  | G-3 (70) | G-3 (B3) | G-3 (24) | T-0
G-3 SEMA |  |  | G-4 (52) | G-3 (G6) | G-4 (41) | G-2
|  |  | G-5 (36) | T-1 (B5) | G-5 (88) | T-4
|  |  | G-6 (51) | T-2 (B7) | G-6 (22) | T-2
Project Size |  |  |  | T-2 (G8) | G-7 (55) | T-5
≤25 |  |  |  |  | G-7S (31)
>25-250
>250-500
>500-1000
>1000-5000
Project Size
LowIncome≤25 |  | NGridMassElectric
≤25 |  | 1 |  |  |  | EversourceGreaterBoston | EversourceSouthShoreCCVineyard | EversourceWesternMass
>25-250 |  | 2 |  |  |  | 1 | 1 | 1
>250-500 |  | 3 |  |  |  | 2 | 2 | 2
>500-1000 |  | 4 |  |  |  | 3 | 3 | 3
>1000-5000 |  | 5 | NGridNantucketElectric | UnitilUnitilFitch | EversourceCambridge | 4 | 4 | 4
|  | 6 | 1 | 1 | 1 | 5 | 5 | 5
Location Based Adder |  | 7 | 2 | 2 | 2 | 6 | 6 | 6
Building |  | 8 | 3 | 3 | 3 | 7 | 7 | 7
Floating |  | 9 | 4 | 4 | 4 | 8 | 8 | 8
Brownfield |  | 10 |  | 5 | 5 | 9 | 9 | 9
Landfill |  | 11 |  | 6 | 6 | 10 | 10 | 10
Canopy |  | 12 |  | 7 | 7 | 11 | 11 | 11
Agricultural |  | 13 |  | 8 | 8 | 12 | 12 | 12
N/A |  | 14 |  |  | 9 | 13 | 13 | 13
|  | 15 |  |  | 10 | 14 | 14 | 14
Off-taker Based Adder |  | 16 |  |  | 11 | 15 | 15 | 15
CommunityShared |  |  |  |  | 12 | 16 | 16 | 16
LowIncomeProperty |  |  |  |  | 13
LowIncomeCommunityShared |  |  |  |  | 14
PublicEntity |  | Capacity Block |  |  | 15
N/A |  | 1 |  |  | 16
2
Solar tracking Adder |  | 3
Yes |  | 4
N/A |  | 5
6
ProjectSize | Location | 7
LowIncome≤25 | N/A | 8
≤25 | N/A | 9
>25-250 | Building | 10
>25-250 | Floating | 11 |  |  | ProjectSize
>25-250 | Brownfield | 12 |  |  | LowIncome≤25
>25-250 | Landfill | 13 |  |  | ≤25
>25-250 | Canopy | 14 |  |  | >25-250
>25-250 | Agricultural | 15 |  |  | >250-500
>25-250 | N/A | 16 |  |  | >500-1000
>250-500 | Building |  |  |  | >1000-5000
>250-500 | Floating
>250-500 | Brownfield
>250-500 | Landfill
>250-500 | Canopy
>250-500 | Agricultural
>250-500 | N/A
>500-1000 | Building
>500-1000 | Floating
>500-1000 | Brownfield
>500-1000 | Landfill
>500-1000 | Canopy
>500-1000 | Agricultural
>500-1000 | N/A
>1000-5000 | Building
>1000-5000 | Floating
>1000-5000 | Brownfield
>1000-5000 | Landfill
>1000-5000 | Canopy
>1000-5000 | Agricultural
>1000-5000 | N/A
ProjectSize2 | Offtaker
LowIncome≤25 | N/A
≤25 | N/A
>25-250 | CommunityShared
>25-250 | LowIncomeProperty
>25-250 | LowIncomeCommunityShared
>25-250 | PublicEntity
>25-250 | N/A
>250-500 | CommunityShared
>250-500 | LowIncomeProperty
>250-500 | LowIncomeCommunityShared
>250-500 | PublicEntity
>250-500 | N/A
>500-1000 | CommunityShared
>500-1000 | LowIncomeProperty
>500-1000 | LowIncomeCommunityShared
>500-1000 | PublicEntity
>500-1000 | N/A
>1000-5000 | CommunityShared
>1000-5000 | LowIncomeProperty
>1000-5000 | LowIncomeCommunityShared
>1000-5000 | PublicEntity
>1000-5000 | N/A
ProjectSize3 | Tracking
LowIncome≤25 | N/A
≤25 | N/A
>25-250 | Yes
>25-250 | N/A
>250-500 | Yes
>250-500 | N/A
>500-1000 | Yes
>500-1000 | N/A
>1000-5000 | Yes
>1000-5000 | N/A
Compensation Type
Net Metered
AOBC or Non-Net Metered

## Adders (hidden)
Adder Type1 | Generation Unit Type | Adder Tranche and Value ($/kWh) 2
|  | 1 | 2 | 3 | 4 | 5 | 6 | 7 | 8 | 9 | 10 | 11 | 12 | 13 | 14
Location Based | Building | 0.0192 | 0.0192 | 0.0192 | 0.0192 | 0.0192 | 0.0192 | 0.0192 | 0.0192 | 0.0192 | 0.0192 | 0.0192 | 0.0192 | 0.0192 | 0.0192
| Floating | 0.03 | 0.03 | 0.03 | 0.03 | 0.03 | 0.03 | 0.03 | 0.03 | 0.03 | 0.03 | 0.03 | 0.03 | 0.03 | 0.03
| Brownfield | 0.03 | 0.03 | 0.03 | 0.03 | 0.03 | 0.03 | 0.03 | 0.03 | 0.03 | 0.03 | 0.03 | 0.03 | 0.03 | 0.03
| Landfill | 0.04 | 0.04 | 0.04 | 0.04 | 0.04 | 0.04 | 0.04 | 0.04 | 0.04 | 0.04 | 0.04 | 0.04 | 0.04 | 0.04
| Canopy | 0.06 | 0.06 | 0.06 | 0.06 | 0.06 | 0.06 | 0.06 | 0.06 | 0.06 | 0.06 | 0.06 | 0.06 | 0.06 | 0.06
| Agricultural | 0.06 | 0.06 | 0.06 | 0.06 | 0.06 | 0.06 | 0.06 | 0.06 | 0.06 | 0.06 | 0.06 | 0.06 | 0.06 | 0.06
| N/A | 0 | 0 | 0 | 0 | 0 | 0 | 0 | 0 | 0 | 0 | 0 | 0 | 0 | 0
Off-Taker | Community Shared | 0.05 | 0.048 | 0.04608 | 0.044237 | 0.042467 | 0.040769 | 0.039138 | 0.037572 | 0.036069 | 0.034627 | 0.033242 | 0.031912 | 0.030635 | 0.02941
| Low Income Property | 0.03 | 0.0288 | 0.027648 | 0.026542 | 0.02548 | 0.024461 | 0.023483 | 0.022543 | 0.021642 | 0.020776 | 0.019945 | 0.019147 | 0.018381 | 0.017646
| Low Income Community Shared | 0.06 | 0.0576 | 0.055296 | 0.053084 | 0.050961 | 0.048922 | 0.046965 | 0.045087 | 0.043283 | 0.041552 | 0.03989 | 0.038294 | 0.036763 | 0.035292
| Public Entity | 0.04 | 0.0384 | 0.036864 | 0.035389 | 0.033974 | 0.032615 | 0.03131 | 0.030058 | 0.028856 | 0.027701 | 0.026593 | 0.02553 | 0.024508 | 0.023528
| N/A | 0 | 0 | 0 | 0 | 0 | 0 | 0 | 0 | 0 | 0 | 0 | 0 | 0 | 0
Energy Storage | Yes | Variable | Variable | Variable | Variable | Variable | Variable | Variable | Variable | Variable | Variable | Variable | Variable | Variable | Variable
| N/A | 0 | 0 | 0 | 0 | 0 | 0 | 0 | 0 | 0 | 0 | 0 | 0 | 0 | 0
Solar Tracking | Yes | 0.01 | 0.0096 | 0.009216 | 0.0088474 | 0.0084935 | 0.0081537 | 0.0078276 | 0.0075145 | 0.0072139 | 0.0069253 | 0.0066483 | 0.0063824 | 0.0061271 | 0.005882
| N/A | 0 | 0 | 0 | 0 | 0 | 0 | 0 | 0 | 0 | 0 | 0 | 0 | 0 | 0
Pollinator | Yes | 0.0025 | 0.0024 | 0.002304 | 0.0022118 | 0.0021234 | 0.0020384 | 0.0019569 | 0.0018786 | 0.0018035 | 0.0017313 | 0.0016621 | 0.0015956 | 0.0015318 | 0.0014705
| N/A | 0 | 0 | 0 | 0 | 0 | 0 | 0 | 0 | 0 | 0 | 0 | 0 | 0 | 0