## Contents
Massachusetts Stretch TEDI Schedules and Loads Guidelines Supplement R3
Tabs | Tab Description
Standardized Model Inputs | Includes the standardized assumptions to be used as model inputs. These are prescribed in Table 1-6 on this tab and shall be modeled for each thermal block depending on the building use type, building square footage and thermal block type.
A-Resi Units | Includes standardized schedules to be used for residential thermal blocks.
B-Resi Support | Includes standardized schedules to be used for support space thermal blocks in residential buildings.
C-Resi NonRes | Includes standardized schedules to be used for nonresidential thermal blocks in residential buildings.
D-School | Includes standardized schedules to be used for school thermal blocks.
E-Cafeteria | Includes standardized schedules to be used for cafeteria thermal blocks in schools.
F-Gymnasium | Includes standardized schedules to be used for gymnasium thermal blocks in schools.
G-Auditorium | Includes standardized schedules to be used for auditorium thermal blocks in schools.
H-LrgOff | Includes standardized schedules to be used for large office, fire station, library, police station, post office, town hall, and other building type thermal blocks.
I-SmlOff | Includes standardized schedules to be used for small office, fire station, library, police station, post office, town hall, and other building type thermal blocks.
Legend
= model inputs tab
= tab with prescribed schedules

## Standardized Model Inputs
Standardized Model Inputs
Table of Contents
Table 1 Standardized Assumptions for Residential Buildings > 75,000-sf
Table 2 Standardized Assumptions for Residential Buildings <= 75,000-sf
Table 3: Standardized Assumptions for School Buildings > 75,000-sf
Table 4: Standardized Assumptions for School Buildings <= 75,000-sf
Table 5: Standardized Assumptions for Office, Fire Station, Library, Police Station, Post Office, Town Hall, and Other Building Types > 75,000-sf
Table 6: Standardized Assumptions for Office, Fire Station, Library, Police Station, Post Office, Town Hall, and Other Building Types <= 75,000-sf
Table 1 Standardized Assumptions for Residential Buildings > 75,000-sf
Thermal Block Type | Schedule Index | Misc. Loads* | Lighting Power | Ventilation Rate | Occupant Density | Occupant Heat Gain
| (Note 1) |  |  |  |  | Btu/h-person
|  | W/sf | W/sf | CFM/sf | sf/Person | Sensible | Latent
Residential | A | 1.74 | 0.41 | 0.096 | 245 | 257 | 166
Supporting Spaces (heated and cooled) | B | 0.2 | 0.46 | 0.078 | 1000 | 257 | 166
Non-residential Thermal Blocks | C | 1.15 | 0.66 | 0.11 | 200 | 257 | 166
* Use a sensible fraction of 1.0 and a latent fraction of 0.0 for all thermal blocks with the exception that Residential should be modeled with a latent fraction of 0.14.
Table 2 Standardized Assumptions for Residential Buildings <= 75,000-sf
Thermal Block Type | Schedule Index | Misc. Loads* | Lighting Power | Ventilation Rate | Occupant Density | Occupant Heat Gain
| (Note 1) |  |  |  |  | Btu/h-person
|  | W/sf | W/sf | CFM/sf | sf/Person | Sensible | Latent
Residential | A | 1.74 | 0.41 | 0.096 | 245 | 257 | 166
Supporting Spaces (heated and cooled) | B | 0.2 | 0.46 | 0.078 | 1000 | 257 | 166
Non-residential Thermal Blocks | C | 1.15 | 0.66 | 0.11 | 200 | 257 | 166
* Use a sensible fraction of 1.0 and a latent fraction of 0.0 for all thermal blocks with the exception that Residential should be modeled with a latent fraction of 0.14.
Table 3: Standardized Assumptions for School Buildings > 75,000-sf
Thermal Block Type | Schedule Index | Misc. Loads* | Lighting Power | Ventilation Rate | Occupant Density | Occupant Heat Gain
| (Note 1) |  |  |  |  | Btu/h-person
|  | W/sf | W/sf | CFM/sf | sf/Person | Sensible | Latent
Cafeteria/kitchen** | E | 15.5 | 0.52 | 1.19 | 13.5 | 250 | 159.5
Gymnasium | F | 0.46 | 0.85 | 0.5 | 143 | 250 | 159.5
Auditorium | G | 0.46 | 0.61 | 1.26 | 6.7 | 250 | 159.5
School | D | 0.89 | 0.63 | 0.38 | 66 | 250 | 159.5
* Use a sensible fraction of 1.0 and a latent fraction of 0.0 for all thermal blocks except model Cafeteria with a 0.25 latent and 0.75 sensible fraction. ** Applies to cafeterias/kitchens less than or equal to 9,040 sf. For cafeterias/kitchens greater than 9,040 sf model use the following equations, where cafeteria,kitchen sf = the square footage of the cafeteria/kitchen area: Misc. Loads W/sf = [140,120 + ((cafeteria,kitchen sf - 9,040) * 2.33)]/(cafeteria,kitchen sf) Lighting Power W/sf = [4,700+ ((cafeteria,kitchen sf - 9,040) * 0.48)]/(cafeteria,kitchen sf) Ventilation Rate CFM/sf = [10,761 + ((cafeteria,kitchen sf - 9,040) * 0.45)]/(cafeteria,kitchen sf) Occupant Density sf/person = [122,075 + ((cafeteria,kitchen sf - 9,040) * 58.9)]/(cafeteria,kitchen sf)
Table 4: Standardized Assumptions for School Buildings <= 75,000-sf
Thermal Block Type | Schedule Index | Misc. Loads* | Lighting Power | Ventilation Rate | Occupant Density | Occupant Heat Gain
| (Note 1) |  |  |  |  | Btu/h-person
|  | W/sf | W/sf | CFM/sf | sf/Person | Sensible | Latent
Cafeteria/kitchen** | E | 11.8 | 0.58 | 1.09 | 13.9 | 250 | 159.5
Gymnasium | F | 0.46 | 0.85 | 0.5 | 143 | 250 | 159.5
Auditorium | G | 0.46 | 0.61 | 1.26 | 6.7 | 250 | 159.5
School | D | 1.14 | 0.63 | 0.41 | 60 | 250 | 159.5
* Use a sensible fraction of 1.0 and a latent fraction of 0.0 for all thermal blocks except model Cafeteria with a 0.25 latent and 0.75 sensible fraction. ** Applies to cafeterias/kitchens less than or equal to 5,200 sf. For cafeterias/kitchens greater than 5,200 sf model use the following equations, where cafeteria,kitchen sf = the square footage of the cafeteria/kitchen area: Misc. Loads W/sf = [61,350 + ((cafeteria,kitchen sf - 5,200) * 4.16)]/(cafeteria,kitchen sf) Lighting Power W/sf = [3,016 + ((cafeteria,kitchen sf - 5,200) * 0.48)]/(cafeteria,kitchen sf) Ventilation Rate CFM/sf = [5,667 + ((cafeteria,kitchen sf - 5,200) * 0.484)]/(cafeteria,kitchen sf) Occupant Density sf/person = [72,273 + ((cafeteria,kitchen sf - 5,200) * 53.5)]/(cafeteria,kitchen sf)
Table 5: Standardized Assumptions for Office, Fire Station, Library, Police Station, Post Office, Town Hall, and Other Building Types > 75,000-sf
Thermal Block Type | Schedule Index | Misc. Loads* | Lighting Power | Ventilation Rate | Occupant Density | Occupant Heat Gain
| (Note 1) |  |  |  |  | Btu/h-person
|  | W/sf | W/sf | CFM/sf | sf/Person | Sensible | Latent
Office, Fire Station, Library, Police Station, Post Office, Town Hall, and Other | H | 0.75 | 0.64 | 0.18 | 205 | 250 | 159.5
* Use a sensible fraction of 1.0 and a latent fraction of 0.0 for all thermal blocks .
Table 6: Standardized Assumptions for Office, Fire Station, Library, Police Station, Post Office, Town Hall, and Other Building Types <= 75,000-sf
Thermal Block Type | Schedule Index | Misc. Loads* | Lighting Power | Ventilation Rate | Occupant Density | Occupant Heat Gain
| (Note 1) |  |  |  |  | Btu/h-person
|  | W/sf | W/sf | CFM/sf | sf/Person | Sensible | Latent
Office, Fire Station, Library, Police Station, Post Office, Town Hall, and Other | I | 0.63 | 0.64 | 0.18 | 179 | 250 | 159.5
* Use a sensible fraction of 1.0 and a latent fraction of 0.0 for all thermal blocks .

## A-Resi Units
A-Resi Units
Schedule | Type | Through | Day of Week | 1 am | 2 am | 3 am | 4 am | 5 am | 6 am | 7 am | 8 am | 9 am | 10 am | 11 am | Noon | 1 pm | 2 pm | 3 pm | 4 pm | 5 pm | 6 pm | 7 pm | 8 pm | 9 pm | 10 pm | 11 pm | 12 pm
RESI_UNIT_OCC_SCH | Fraction | 1/1 - 12/31 | Weekday | 1 | 1 | 1 | 1 | 1 | 1 | 1 | 0.9 | 0.4 | 0.2 | 0.2 | 0.2 | 0.2 | 0.2 | 0.2 | 0.2 | 0.3 | 0.6 | 0.9 | 0.9 | 0.9 | 1 | 1 | 1
|  |  | Saturday | 1 | 1 | 1 | 1 | 1 | 1 | 1 | 0.9 | 0.4 | 0.2 | 0.2 | 0.2 | 0.2 | 0.2 | 0.2 | 0.2 | 0.3 | 0.6 | 0.9 | 0.9 | 0.9 | 1 | 1 | 1
|  |  | Sunday/Holiday | 1 | 1 | 1 | 1 | 1 | 1 | 1 | 0.9 | 0.4 | 0.2 | 0.2 | 0.2 | 0.2 | 0.2 | 0.2 | 0.2 | 0.3 | 0.6 | 0.9 | 0.9 | 0.9 | 1 | 1 | 1
|  |  | WinterDesign | 0 | 0 | 0 | 0 | 0 | 0 | 0 | 0 | 0 | 0 | 0 | 0 | 0 | 0 | 0 | 0 | 0 | 0 | 0 | 0 | 0 | 0 | 0 | 0
|  |  | SummerDesign | 1 | 1 | 1 | 1 | 1 | 1 | 1 | 0.9 | 0.4 | 0.2 | 0.2 | 0.2 | 0.2 | 0.2 | 0.2 | 0.2 | 0.3 | 0.6 | 0.9 | 0.9 | 0.9 | 1 | 1 | 1
RESI_UNIT_EQUIP_SCH | Fraction | 1/1 - 12/31 | Weekday | 0.05 | 0.05 | 0.05 | 0.05 | 0.05 | 0.05 | 0.05 | 0.05 | 0.5 | 0.5 | 0.5 | 0.5 | 0.3 | 0.5 | 0.5 | 0.5 | 0.5 | 0.5 | 0.35 | 0.05 | 0.05 | 0.05 | 0.05 | 0.05
|  |  | Saturday | 0.05 | 0.05 | 0.05 | 0.05 | 0.05 | 0.05 | 0.05 | 0.05 | 0.5 | 0.5 | 0.5 | 0.5 | 0.3 | 0.5 | 0.5 | 0.5 | 0.5 | 0.5 | 0.35 | 0.05 | 0.05 | 0.05 | 0.05 | 0.05
|  |  | Sunday/Holiday | 0.05 | 0.05 | 0.05 | 0.05 | 0.05 | 0.05 | 0.05 | 0.05 | 0.5 | 0.5 | 0.5 | 0.5 | 0.3 | 0.5 | 0.5 | 0.5 | 0.5 | 0.5 | 0.35 | 0.05 | 0.05 | 0.05 | 0.05 | 0.05
|  |  | WinterDesign | 0 | 0 | 0 | 0 | 0 | 0 | 0 | 0 | 0 | 0 | 0 | 0 | 0 | 0 | 0 | 0 | 0 | 0 | 0 | 0 | 0 | 0 | 0 | 0
|  |  | SummerDesign | 0.05 | 0.05 | 0.05 | 0.05 | 0.05 | 0.05 | 0.05 | 0.05 | 0.5 | 0.5 | 0.5 | 0.5 | 0.3 | 0.5 | 0.5 | 0.5 | 0.5 | 0.5 | 0.35 | 0.05 | 0.05 | 0.05 | 0.05 | 0.05
RESI_UNIT_LIGHT_SCH | Fraction | 1/1 - 12/31 | Weekday | 0.015 | 0.015 | 0.015 | 0.015 | 0.015 | 0.015 | 0.077 | 0.139 | 0.139 | 0.108 | 0.108 | 0.108 | 0.077 | 0.077 | 0.077 | 0.077 | 0.077 | 0.108 | 0.217 | 0.217 | 0.217 | 0.217 | 0.186 | 0.024
|  |  | Saturday | 0.015 | 0.015 | 0.015 | 0.015 | 0.015 | 0.015 | 0.077 | 0.139 | 0.139 | 0.108 | 0.108 | 0.108 | 0.077 | 0.077 | 0.077 | 0.077 | 0.077 | 0.108 | 0.217 | 0.217 | 0.217 | 0.217 | 0.186 | 0.024
|  |  | Sunday/Holiday | 0.015 | 0.015 | 0.015 | 0.015 | 0.015 | 0.015 | 0.077 | 0.139 | 0.139 | 0.108 | 0.108 | 0.108 | 0.077 | 0.077 | 0.077 | 0.077 | 0.077 | 0.108 | 0.217 | 0.217 | 0.217 | 0.217 | 0.186 | 0.024
|  |  | WinterDesign | 0 | 0 | 0 | 0 | 0 | 0 | 0 | 0 | 0 | 0 | 0 | 0 | 0 | 0 | 0 | 0 | 0 | 0 | 0 | 0 | 0 | 0 | 0 | 0
|  |  | SummerDesign | 0.015 | 0.015 | 0.015 | 0.015 | 0.015 | 0.015 | 0.077 | 0.139 | 0.139 | 0.108 | 0.108 | 0.108 | 0.077 | 0.077 | 0.077 | 0.077 | 0.077 | 0.108 | 0.217 | 0.217 | 0.217 | 0.217 | 0.186 | 0.024
RESI_UNIT_HTGSETP_SCH | Temperature (°F) | 1/1 - 12/31 | Weekday | 70 | 70 | 70 | 70 | 70 | 70 | 70 | 72 | 72 | 72 | 72 | 72 | 72 | 72 | 72 | 72 | 72 | 72 | 72 | 72 | 72 | 72 | 72 | 70
|  |  | Saturday | 70 | 70 | 70 | 70 | 70 | 70 | 70 | 72 | 72 | 72 | 72 | 72 | 72 | 72 | 72 | 72 | 72 | 72 | 72 | 72 | 72 | 72 | 72 | 70
|  |  | Sunday/Holiday | 70 | 70 | 70 | 70 | 70 | 70 | 70 | 72 | 72 | 72 | 72 | 72 | 72 | 72 | 72 | 72 | 72 | 72 | 72 | 72 | 72 | 72 | 72 | 70
|  |  | WinterDesign | 70 | 70 | 70 | 70 | 70 | 70 | 70 | 72 | 72 | 72 | 72 | 72 | 72 | 72 | 72 | 72 | 72 | 72 | 72 | 72 | 72 | 72 | 72 | 70
|  |  | SummerDesign | 70 | 70 | 70 | 70 | 70 | 70 | 70 | 72 | 72 | 72 | 72 | 72 | 72 | 72 | 72 | 72 | 72 | 72 | 72 | 72 | 72 | 72 | 72 | 70
RESI_UNIT_CLGSETP_SCH | Temperature (°F) | 1/1 - 12/31 | Weekday | 78 | 78 | 78 | 78 | 78 | 78 | 78 | 78 | 78 | 80 | 80 | 80 | 80 | 80 | 80 | 78 | 78 | 78 | 78 | 78 | 78 | 78 | 78 | 78
|  |  | Saturday | 78 | 78 | 78 | 78 | 78 | 78 | 78 | 78 | 78 | 80 | 80 | 80 | 80 | 80 | 80 | 78 | 78 | 78 | 78 | 78 | 78 | 78 | 78 | 78
|  |  | Sunday/Holiday | 78 | 78 | 78 | 78 | 78 | 78 | 78 | 78 | 78 | 80 | 80 | 80 | 80 | 80 | 80 | 78 | 78 | 78 | 78 | 78 | 78 | 78 | 78 | 78
|  |  | WinterDesign | 78 | 78 | 78 | 78 | 78 | 78 | 78 | 78 | 78 | 80 | 80 | 80 | 80 | 80 | 80 | 78 | 78 | 78 | 78 | 78 | 78 | 78 | 78 | 78
|  |  | SummerDesign | 78 | 78 | 78 | 78 | 78 | 78 | 78 | 78 | 78 | 80 | 80 | 80 | 80 | 80 | 80 | 78 | 78 | 78 | 78 | 78 | 78 | 78 | 78 | 78
RESI_FAN_SCH* | Fraction | 1/1 - 12/31 | Weekday | 1 | 1 | 1 | 1 | 1 | 1 | 1 | 1 | 1 | 1 | 1 | 1 | bar: 1 pm to 12 pm
|  |  | Saturday | 1 | 1 | 1 | 1 | 1 | 1 | 1 | 1 | 1 | 1 | 1 | 1 | bar: 1 pm to 12 pm
|  |  | Sunday/Holiday | 1 | 1 | 1 | 1 | 1 | 1 | 1 | 1 | 1 | 1 | 1 | 1 | bar: 1 pm to 12 pm
|  |  | WinterDesign | 1 | 1 | 1 | 1 | 1 | 1 | 1 | 1 | 1 | 1 | 1 | 1 | bar: 1 pm to 12 pm
|  |  | SummerDesign | 1 | 1 | 1 | 1 | 1 | 1 | 1 | 1 | 1 | 1 | 1 | 1 | bar: 1 pm to 12 pm
RESI_UNIT_MINOA_SCH | Fraction | 1/1 - 12/31 | Weekday | 1 | 1 | 1 | 1 | 1 | 1 | 1 | 1 | 1 | 1 | 1 | 1 | bar: 1 pm to 12 pm
|  |  | Saturday | 1 | 1 | 1 | 1 | 1 | 1 | 1 | 1 | 1 | 1 | 1 | 1 | bar: 1 pm to 12 pm
|  |  | Sunday/Holiday | 1 | 1 | 1 | 1 | 1 | 1 | 1 | 1 | 1 | 1 | 1 | 1 | bar: 1 pm to 12 pm
|  |  | WinterDesign | 1 | 1 | 1 | 1 | 1 | 1 | 1 | 1 | 1 | 1 | 1 | 1 | bar: 1 pm to 12 pm
|  |  | SummerDesign | 1 | 1 | 1 | 1 | 1 | 1 | 1 | 1 | 1 | 1 | 1 | 1 | bar: 1 pm to 12 pm
RESI_UNIT_INFILTRATION | Fraction | 1/1 - 12/31 | Weekday | 1 | 1 | 1 | 1 | 1 | 1 | 1 | 1 | 1 | 1 | 1 | 1 | bar: 1 pm to 12 pm
|  |  | Saturday | 1 | 1 | 1 | 1 | 1 | 1 | 1 | 1 | 1 | 1 | 1 | 1 | bar: 1 pm to 12 pm
|  |  | Sunday/Holiday | 1 | 1 | 1 | 1 | 1 | 1 | 1 | 1 | 1 | 1 | 1 | 1 | bar: 1 pm to 12 pm
|  |  | WinterDesign | 1 | 1 | 1 | 1 | 1 | 1 | 1 | 1 | 1 | 1 | 1 | 1 | bar: 1 pm to 12 pm
|  |  | SummerDesign | 1 | 1 | 1 | 1 | 1 | 1 | 1 | 1 | 1 | 1 | 1 | 1 | bar: 1 pm to 12 pm
*Fans that provide minimum outdoor air CFM operate continously when schedule value equals 1 and remain off or cycle with load to meet heating and cooling loads (if applicable to the system) when schedule value is 0.

## B-Resi Support
B-Resi Support
Schedule | Type | Through | Day of Week | 1 am | 2 am | 3 am | 4 am | 5 am | 6 am | 7 am | 8 am | 9 am | 10 am | 11 am | Noon | 1 pm | 2 pm | 3 pm | 4 pm | 5 pm | 6 pm | 7 pm | 8 pm | 9 pm | 10 pm | 11 pm | 12 pm
RESI_SUPPORT_OCC_SCH | Fraction | 1/1 - 12/31 | Weekday | 0.2 | 0.2 | 0.2 | 0.2 | 0.2 | 0.2 | 0.2 | 0.8 | 0.8 | 0.2 | 0.2 | 0.8 | 0.8 | 0.2 | 0.2 | 0.2 | 0.8 | 0.8 | 0.4 | 0.4 | 0.4 | 0.2 | 0.2 | 0.2
|  |  | Saturday | 0.2 | 0.2 | 0.2 | 0.2 | 0.2 | 0.2 | 0.2 | 0.8 | 0.8 | 0.2 | 0.2 | 0.8 | 0.8 | 0.2 | 0.2 | 0.2 | 0.8 | 0.8 | 0.4 | 0.4 | 0.4 | 0.2 | 0.2 | 0.2
|  |  | Sunday/Holiday | 0.2 | 0.2 | 0.2 | 0.2 | 0.2 | 0.2 | 0.2 | 0.8 | 0.8 | 0.2 | 0.2 | 0.8 | 0.8 | 0.2 | 0.2 | 0.2 | 0.8 | 0.8 | 0.4 | 0.4 | 0.4 | 0.2 | 0.2 | 0.2
|  |  | WinterDesign | 0 | 0 | 0 | 0 | 0 | 0 | 0 | 0 | 0 | 0 | 0 | 0 | 0 | 0 | 0 | 0 | 0 | 0 | 0 | 0 | 0 | 0 | 0 | 0
|  |  | SummerDesign | 0.2 | 0.2 | 0.2 | 0.2 | 0.2 | 0.2 | 0.2 | 0.8 | 0.8 | 0.2 | 0.2 | 0.8 | 0.8 | 0.2 | 0.2 | 0.2 | 0.8 | 0.8 | 0.4 | 0.4 | 0.4 | 0.2 | 0.2 | 0.2
RESI_SUPPORT_EQUIP_SCH | Fraction | 1/1 - 12/31 | Weekday | 0.1 | 0.1 | 0.1 | 0.1 | 0.1 | 0.3 | 0.45 | 0.45 | 0.45 | 0.45 | 0.3 | 0.3 | 0.3 | 0.3 | 0.3 | 0.3 | 0.3 | 0.3 | 0.6 | 0.8 | 0.9 | 0.8 | 0.6 | 0.3
|  |  | Saturday | 0.1 | 0.1 | 0.1 | 0.1 | 0.1 | 0.3 | 0.45 | 0.45 | 0.45 | 0.45 | 0.3 | 0.3 | 0.3 | 0.3 | 0.3 | 0.3 | 0.3 | 0.3 | 0.6 | 0.8 | 0.9 | 0.8 | 0.6 | 0.3
|  |  | Sunday/Holiday | 0.1 | 0.1 | 0.1 | 0.1 | 0.1 | 0.3 | 0.45 | 0.45 | 0.45 | 0.45 | 0.3 | 0.3 | 0.3 | 0.3 | 0.3 | 0.3 | 0.3 | 0.3 | 0.6 | 0.8 | 0.9 | 0.8 | 0.6 | 0.3
|  |  | WinterDesign | 0 | 0 | 0 | 0 | 0 | 0 | 0 | 0 | 0 | 0 | 0 | 0 | 0 | 0 | 0 | 0 | 0 | 0 | 0 | 0 | 0 | 0 | 0 | 0
|  |  | SummerDesign | 0.1 | 0.1 | 0.1 | 0.1 | 0.1 | 0.3 | 0.45 | 0.45 | 0.45 | 0.45 | 0.3 | 0.3 | 0.3 | 0.3 | 0.3 | 0.3 | 0.3 | 0.3 | 0.6 | 0.8 | 0.9 | 0.8 | 0.6 | 0.3
RESI_SUPPORT_LIGHT_SCH | Fraction | 1/1 - 12/31 | Weekday | 0.7262 | 0.7262 | 0.7262 | 0.7262 | 0.7262 | 0.7262 | 0.7262 | 0.7262 | 0.7262 | 0.7262 | 0.7262 | 0.7262 | 0.7262 | 0.7262 | 0.7262 | 0.7262 | 0.7262 | 0.7262 | 0.7262 | 0.7262 | 0.7262 | 0.7262 | 0.7262 | 0.7262
|  |  | Saturday | 0.7262 | 0.7262 | 0.7262 | 0.7262 | 0.7262 | 0.7262 | 0.7262 | 0.7262 | 0.7262 | 0.7262 | 0.7262 | 0.7262 | 0.7262 | 0.7262 | 0.7262 | 0.7262 | 0.7262 | 0.7262 | 0.7262 | 0.7262 | 0.7262 | 0.7262 | 0.7262 | 0.7262
|  |  | Sunday/Holiday | 0.7262 | 0.7262 | 0.7262 | 0.7262 | 0.7262 | 0.7262 | 0.7262 | 0.7262 | 0.7262 | 0.7262 | 0.7262 | 0.7262 | 0.7262 | 0.7262 | 0.7262 | 0.7262 | 0.7262 | 0.7262 | 0.7262 | 0.7262 | 0.7262 | 0.7262 | 0.7262 | 0.7262
|  |  | WinterDesign | 0 | 0 | 0 | 0 | 0 | 0 | 0 | 0 | 0 | 0 | 0 | 0 | 0 | 0 | 0 | 0 | 0 | 0 | 0 | 0 | 0 | 0 | 0 | 0
|  |  | SummerDesign | 0.7262 | 0.7262 | 0.7262 | 0.7262 | 0.7262 | 0.7262 | 0.7262 | 0.7262 | 0.7262 | 0.7262 | 0.7262 | 0.7262 | 0.7262 | 0.7262 | 0.7262 | 0.7262 | 0.7262 | 0.7262 | 0.7262 | 0.7262 | 0.7262 | 0.7262 | 0.7262 | 0.7262
RESI_SUPPORT_HTGSETP_SCH | Temperature (°F) | 1/1 - 12/31 | Weekday | 68 | 68 | 68 | 68 | 68 | 68 | 68 | 68 | 68 | 68 | 68 | 68 | 68 | 68 | 68 | 68 | 68 | 68 | 68 | 68 | 68 | 68 | 68 | 68
|  |  | Saturday | 68 | 68 | 68 | 68 | 68 | 68 | 68 | 68 | 68 | 68 | 68 | 68 | 68 | 68 | 68 | 68 | 68 | 68 | 68 | 68 | 68 | 68 | 68 | 68
|  |  | Sunday/Holiday | 68 | 68 | 68 | 68 | 68 | 68 | 68 | 68 | 68 | 68 | 68 | 68 | 68 | 68 | 68 | 68 | 68 | 68 | 68 | 68 | 68 | 68 | 68 | 68
|  |  | WinterDesign | 68 | 68 | 68 | 68 | 68 | 68 | 68 | 68 | 68 | 68 | 68 | 68 | 68 | 68 | 68 | 68 | 68 | 68 | 68 | 68 | 68 | 68 | 68 | 68
|  |  | SummerDesign | 68 | 68 | 68 | 68 | 68 | 68 | 68 | 68 | 68 | 68 | 68 | 68 | 68 | 68 | 68 | 68 | 68 | 68 | 68 | 68 | 68 | 68 | 68 | 68
RESI_SUPPORT_CLGSETP_SCH | Temperature (°F) | 1/1 - 12/31 | Weekday | 80 | 80 | 80 | 80 | 80 | 80 | 80 | 80 | 80 | 80 | 80 | 80 | 80 | 80 | 80 | 80 | 80 | 80 | 80 | 80 | 80 | 80 | 80 | 80
|  |  | Saturday | 80 | 80 | 80 | 80 | 80 | 80 | 80 | 80 | 80 | 80 | 80 | 80 | 80 | 80 | 80 | 80 | 80 | 80 | 80 | 80 | 80 | 80 | 80 | 80
|  |  | Sunday/Holiday | 80 | 80 | 80 | 80 | 80 | 80 | 80 | 80 | 80 | 80 | 80 | 80 | 80 | 80 | 80 | 80 | 80 | 80 | 80 | 80 | 80 | 80 | 80 | 80
|  |  | WinterDesign | 80 | 80 | 80 | 80 | 80 | 80 | 80 | 80 | 80 | 80 | 80 | 80 | 80 | 80 | 80 | 80 | 80 | 80 | 80 | 80 | 80 | 80 | 80 | 80
|  |  | SummerDesign | 80 | 80 | 80 | 80 | 80 | 80 | 80 | 80 | 80 | 80 | 80 | 80 | 80 | 80 | 80 | 80 | 80 | 80 | 80 | 80 | 80 | 80 | 80 | 80
RESI_SUPPORT_FAN_SCH* | Fraction | 1/1 - 12/31 | Weekday | 1 | 1 | 1 | 1 | 1 | 1 | 1 | 1 | 1 | 1 | 1 | 1 | bar: 1 pm to 12 pm
|  |  | Saturday | 1 | 1 | 1 | 1 | 1 | 1 | 1 | 1 | 1 | 1 | 1 | 1 | bar: 1 pm to 12 pm
|  |  | Sunday/Holiday | 1 | 1 | 1 | 1 | 1 | 1 | 1 | 1 | 1 | 1 | 1 | 1 | bar: 1 pm to 12 pm
|  |  | WinterDesign | 1 | 1 | 1 | 1 | 1 | 1 | 1 | 1 | 1 | 1 | 1 | 1 | bar: 1 pm to 12 pm
|  |  | SummerDesign | 1 | 1 | 1 | 1 | 1 | 1 | 1 | 1 | 1 | 1 | 1 | 1 | bar: 1 pm to 12 pm
RESI_SUPPORT_MINOA_SCH | Fraction | 1/1 - 12/31 | Weekday | 1 | 1 | 1 | 1 | 1 | 1 | 1 | 1 | 1 | 1 | 1 | 1 | bar: 1 pm to 12 pm
|  |  | Saturday | 1 | 1 | 1 | 1 | 1 | 1 | 1 | 1 | 1 | 1 | 1 | 1 | bar: 1 pm to 12 pm
|  |  | Sunday/Holiday | 1 | 1 | 1 | 1 | 1 | 1 | 1 | 1 | 1 | 1 | 1 | 1 | bar: 1 pm to 12 pm
|  |  | WinterDesign | 1 | 1 | 1 | 1 | 1 | 1 | 1 | 1 | 1 | 1 | 1 | 1 | bar: 1 pm to 12 pm
|  |  | SummerDesign | 1 | 1 | 1 | 1 | 1 | 1 | 1 | 1 | 1 | 1 | 1 | 1 | bar: 1 pm to 12 pm
RESI_SUPPORT_INFILTRATION | Fraction | 1/1 - 12/31 | Weekday | 1 | 1 | 1 | 1 | 1 | 1 | 1 | 1 | 1 | 1 | 1 | 1 | bar: 1 pm to 12 pm
|  |  | Saturday | 1 | 1 | 1 | 1 | 1 | 1 | 1 | 1 | 1 | 1 | 1 | 1 | bar: 1 pm to 12 pm
|  |  | Sunday/Holiday | 1 | 1 | 1 | 1 | 1 | 1 | 1 | 1 | 1 | 1 | 1 | 1 | bar: 1 pm to 12 pm
|  |  | WinterDesign | 1 | 1 | 1 | 1 | 1 | 1 | 1 | 1 | 1 | 1 | 1 | 1 | bar: 1 pm to 12 pm
|  |  | SummerDesign | 1 | 1 | 1 | 1 | 1 | 1 | 1 | 1 | 1 | 1 | 1 | 1 | bar: 1 pm to 12 pm
*Fans that provide minimum outdoor air CFM operate continously when schedule value equals 1 and remain off or cycle with load to meet heating and cooling loads (if applicable to the system) when schedule value is 0.

## C-Resi NonRes
C-Resi NonRes
Schedule | Type | Through | Day of Week | 1 am | 2 am | 3 am | 4 am | 5 am | 6 am | 7 am | 8 am | 9 am | 10 am | 11 am | Noon | 1 pm | 2 pm | 3 pm | 4 pm | 5 pm | 6 pm | 7 pm | 8 pm | 9 pm | 10 pm | 11 pm | 12 pm
RESI_NONRES_OCC_SCH | Fraction | 1/1 - 12/31 | Weekday | 0 | 0 | 0 | 0 | 0 | 0 | 0.1 | 0.2 | 1 | 1 | 1 | 1 | 1 | 1 | 1 | 1 | 1 | 0.5 | 0.3 | 0.1 | 0.1 | 0 | 0 | 0
|  |  | Saturday | 0 | 0 | 0 | 0 | 0 | 0 | 0.1 | 0.2 | 1 | 1 | 1 | 1 | 1 | 1 | 1 | 1 | 1 | 0.5 | 0.3 | 0.1 | 0.1 | 0 | 0 | 0
|  |  | Sunday/Holiday | 0 | 0 | 0 | 0 | 0 | 0 | 0.1 | 0.2 | 1 | 1 | 1 | 1 | 1 | 1 | 1 | 1 | 1 | 0.5 | 0.3 | 0.1 | 0.1 | 0 | 0 | 0
|  |  | WinterDesign | 0 | 0 | 0 | 0 | 0 | 0 | 0 | 0 | 0 | 0 | 0 | 0 | 0 | 0 | 0 | 0 | 0 | 0 | 0 | 0 | 0 | 0 | 0 | 0
|  |  | SummerDesign | 0 | 0 | 0 | 0 | 0 | 0 | 0.1 | 0.2 | 1 | 1 | 1 | 1 | 1 | 1 | 1 | 1 | 1 | 0.5 | 0.3 | 0.1 | 0.1 | 0 | 0 | 0
RESI_NONRES_EQUIP_SCH | Fraction | 1/1 - 12/31 | Weekday | 0.1 | 0.1 | 0.1 | 0.1 | 0.1 | 0.1 | 0.16408 | 0.22816 | 0.74078 | 0.74078 | 0.74078 | 0.74078 | 0.74078 | 0.74078 | 0.74078 | 0.74078 | 0.74078 | 0.42039 | 0.29223 | 0.16408 | 0.16408 | 0.1 | 0.1 | 0.1
|  |  | Saturday | 0.1 | 0.1 | 0.1 | 0.1 | 0.1 | 0.1 | 0.16408 | 0.22816 | 0.74078 | 0.74078 | 0.74078 | 0.74078 | 0.74078 | 0.74078 | 0.74078 | 0.74078 | 0.74078 | 0.42039 | 0.29223 | 0.16408 | 0.16408 | 0.1 | 0.1 | 0.1
|  |  | Sunday/Holiday | 0.1 | 0.1 | 0.1 | 0.1 | 0.1 | 0.1 | 0.16408 | 0.22816 | 0.74078 | 0.74078 | 0.74078 | 0.74078 | 0.74078 | 0.74078 | 0.74078 | 0.74078 | 0.74078 | 0.42039 | 0.29223 | 0.16408 | 0.16408 | 0.1 | 0.1 | 0.1
|  |  | WinterDesign | 0 | 0 | 0 | 0 | 0 | 0 | 0 | 0 | 0 | 0 | 0 | 0 | 0 | 0 | 0 | 0 | 0 | 0 | 0 | 0 | 0 | 0 | 0 | 0
|  |  | SummerDesign | 0.1 | 0.1 | 0.1 | 0.1 | 0.1 | 0.1 | 0.16408 | 0.22816 | 0.74078 | 0.74078 | 0.74078 | 0.74078 | 0.74078 | 0.74078 | 0.74078 | 0.74078 | 0.74078 | 0.42039 | 0.29223 | 0.16408 | 0.16408 | 0.1 | 0.1 | 0.1
RESI_NONRES_LIGHT_SCH | Fraction | 1/1 - 12/31 | Weekday | 0 | 0 | 0 | 0 | 0 | 0 | 0.8 | 0.8 | 0.8 | 0.8 | 0.8 | 0.8 | 0.8 | 0.8 | 0.8 | 0.8 | 0.8 | 0.8 | 0.8 | 0.8 | 0.8 | 0 | 0 | 0
|  |  | Saturday | 0 | 0 | 0 | 0 | 0 | 0 | 0.8 | 0.8 | 0.8 | 0.8 | 0.8 | 0.8 | 0.8 | 0.8 | 0.8 | 0.8 | 0.8 | 0.8 | 0.8 | 0.8 | 0.8 | 0 | 0 | 0
|  |  | Sunday/Holiday | 0 | 0 | 0 | 0 | 0 | 0 | 0.8 | 0.8 | 0.8 | 0.8 | 0.8 | 0.8 | 0.8 | 0.8 | 0.8 | 0.8 | 0.8 | 0.8 | 0.8 | 0.8 | 0.8 | 0 | 0 | 0
|  |  | WinterDesign | 0 | 0 | 0 | 0 | 0 | 0 | 0 | 0 | 0 | 0 | 0 | 0 | 0 | 0 | 0 | 0 | 0 | 0 | 0 | 0 | 0 | 0 | 0 | 0
|  |  | SummerDesign | 0 | 0 | 0 | 0 | 0 | 0 | 0.8 | 0.8 | 0.8 | 0.8 | 0.8 | 0.8 | 0.8 | 0.8 | 0.8 | 0.8 | 0.8 | 0.8 | 0.8 | 0.8 | 0.8 | 0 | 0 | 0
RESI_NONRES_HTGSETP_SCH | Temperature (°F) | 1/1 - 12/31 | Weekday | 68 | 68 | 68 | 68 | 68 | 68 | 70 | 70 | 70 | 70 | 70 | 70 | 70 | 70 | 70 | 70 | 70 | 70 | 70 | 70 | 70 | 68 | 68 | 68
|  |  | Saturday | 68 | 68 | 68 | 68 | 68 | 68 | 70 | 70 | 70 | 70 | 70 | 70 | 70 | 70 | 70 | 70 | 70 | 70 | 70 | 70 | 70 | 68 | 68 | 68
|  |  | Sunday/Holiday | 68 | 68 | 68 | 68 | 68 | 68 | 70 | 70 | 70 | 70 | 70 | 70 | 70 | 70 | 70 | 70 | 70 | 70 | 70 | 70 | 70 | 68 | 68 | 68
|  |  | WinterDesign | 68 | 68 | 68 | 68 | 68 | 68 | 70 | 70 | 70 | 70 | 70 | 70 | 70 | 70 | 70 | 70 | 70 | 70 | 70 | 70 | 70 | 68 | 68 | 68
|  |  | SummerDesign | 68 | 68 | 68 | 68 | 68 | 68 | 70 | 70 | 70 | 70 | 70 | 70 | 70 | 70 | 70 | 70 | 70 | 70 | 70 | 70 | 70 | 68 | 68 | 68
RESI_NONRES_CLGSETP_SCH | Temperature (°F) | 1/1 - 12/31 | Weekday | 80 | 80 | 80 | 80 | 80 | 80 | 77 | 77 | 77 | 77 | 77 | 77 | 77 | 77 | 77 | 77 | 77 | 77 | 77 | 77 | 77 | 80 | 80 | 80
|  |  | Saturday | 80 | 80 | 80 | 80 | 80 | 80 | 77 | 77 | 77 | 77 | 77 | 77 | 77 | 77 | 77 | 77 | 77 | 77 | 77 | 77 | 77 | 80 | 80 | 80
|  |  | Sunday/Holiday | 80 | 80 | 80 | 80 | 80 | 80 | 77 | 77 | 77 | 77 | 77 | 77 | 77 | 77 | 77 | 77 | 77 | 77 | 77 | 77 | 77 | 80 | 80 | 80
|  |  | WinterDesign | 80 | 80 | 80 | 80 | 80 | 80 | 77 | 77 | 77 | 77 | 77 | 77 | 77 | 77 | 77 | 77 | 77 | 77 | 77 | 77 | 77 | 80 | 80 | 80
|  |  | SummerDesign | 80 | 80 | 80 | 80 | 80 | 80 | 77 | 77 | 77 | 77 | 77 | 77 | 77 | 77 | 77 | 77 | 77 | 77 | 77 | 77 | 77 | 80 | 80 | 80
RESI_NONRES_FAN_SCH* | Fraction | 1/1 - 12/31 | Weekday | 0 | 0 | 0 | 0 | 0 | 0 | 1 | 1 | 1 | 1 | 1 | 1 | 1 | 1 | 1 | 1 | 1 | 1 | 1 | 1 | 1 | 0 | 0 | 0
|  |  | Saturday | 0 | 0 | 0 | 0 | 0 | 0 | 1 | 1 | 1 | 1 | 1 | 1 | 1 | 1 | 1 | 1 | 1 | 1 | 1 | 1 | 1 | 0 | 0 | 0
|  |  | Sunday/Holiday | 0 | 0 | 0 | 0 | 0 | 0 | 1 | 1 | 1 | 1 | 1 | 1 | 1 | 1 | 1 | 1 | 1 | 1 | 1 | 1 | 1 | 0 | 0 | 0
|  |  | WinterDesign | 0 | 0 | 0 | 0 | 0 | 0 | 1 | 1 | 1 | 1 | 1 | 1 | 1 | 1 | 1 | 1 | 1 | 1 | 1 | 1 | 1 | 0 | 0 | 0
|  |  | SummerDesign | 0 | 0 | 0 | 0 | 0 | 0 | 1 | 1 | 1 | 1 | 1 | 1 | 1 | 1 | 1 | 1 | 1 | 1 | 1 | 1 | 1 | 0 | 0 | 0
RESI_NONRES_MINOA_SCH | Fraction | 1/1 - 12/31 | Weekday | 0 | 0 | 0 | 0 | 0 | 0 | 1 | 1 | 1 | 1 | 1 | 1 | 1 | 1 | 1 | 1 | 1 | 1 | 1 | 1 | 1 | 0 | 0 | 0
|  |  | Saturday | 0 | 0 | 0 | 0 | 0 | 0 | 1 | 1 | 1 | 1 | 1 | 1 | 1 | 1 | 1 | 1 | 1 | 1 | 1 | 1 | 1 | 0 | 0 | 0
|  |  | Sunday/Holiday | 0 | 0 | 0 | 0 | 0 | 0 | 1 | 1 | 1 | 1 | 1 | 1 | 1 | 1 | 1 | 1 | 1 | 1 | 1 | 1 | 1 | 0 | 0 | 0
|  |  | WinterDesign | 0 | 0 | 0 | 0 | 0 | 0 | 1 | 1 | 1 | 1 | 1 | 1 | 1 | 1 | 1 | 1 | 1 | 1 | 1 | 1 | 1 | 0 | 0 | 0
|  |  | SummerDesign | 0 | 0 | 0 | 0 | 0 | 0 | 1 | 1 | 1 | 1 | 1 | 1 | 1 | 1 | 1 | 1 | 1 | 1 | 1 | 1 | 1 | 0 | 0 | 0
RESI_NONRES_INFILTRATION | Fraction | 1/1 - 12/31 | Weekday | 1 | 1 | 1 | 1 | 1 | 1 | 1 | 1 | 1 | 1 | 1 | 1 | bar: 1 pm to 12 pm
|  |  | Saturday | 1 | 1 | 1 | 1 | 1 | 1 | 1 | 1 | 1 | 1 | 1 | 1 | bar: 1 pm to 12 pm
|  |  | Sunday/Holiday | 1 | 1 | 1 | 1 | 1 | 1 | 1 | 1 | 1 | 1 | 1 | 1 | bar: 1 pm to 12 pm
|  |  | WinterDesign | 1 | 1 | 1 | 1 | 1 | 1 | 1 | 1 | 1 | 1 | 1 | 1 | bar: 1 pm to 12 pm
|  |  | SummerDesign | 1 | 1 | 1 | 1 | 1 | 1 | 1 | 1 | 1 | 1 | 1 | 1 | bar: 1 pm to 12 pm
*Fans that provide minimum outdoor air CFM operate continously when schedule value equals 1 and remain off or cycle with load to meet heating and cooling loads (if applicable to the system) when schedule value is 0.

## D-School
D-School
Schedule | Type | Through | Day of Week | 1 am | 2 am | 3 am | 4 am | 5 am | 6 am | 7 am | 8 am | 9 am | 10 am | 11 am | Noon | 1 pm | 2 pm | 3 pm | 4 pm | 5 pm | 6 pm | 7 pm | 8 pm | 9 pm | 10 pm | 11 pm | 12 pm
School_BLDG_OCC_SCH | Fraction | 1/1-6/30, 9/1-12/31 | Weekday | 0 | 0 | 0 | 0 | 0 | 0 | 0 | 0 | 0.95 | 0.95 | 0.95 | 0.95 | 0.95 | 0.95 | 0.95 | 0.95 | 0.15 | 0.15 | 0.15 | 0.15 | 0.15 | 0 | 0 | 0
|  |  | Saturday | 0 | 0 | 0 | 0 | 0 | 0 | 0 | 0 | 0 | 0 | 0 | 0 | 0 | 0 | 0 | 0 | 0 | 0 | 0 | 0 | 0 | 0 | 0 | 0
|  |  | Sunday/Holiday | 0 | 0 | 0 | 0 | 0 | 0 | 0 | 0 | 0 | 0 | 0 | 0 | 0 | 0 | 0 | 0 | 0 | 0 | 0 | 0 | 0 | 0 | 0 | 0
|  |  | WinterDesign | 0 | 0 | 0 | 0 | 0 | 0 | 0 | 0 | 0 | 0 | 0 | 0 | 0 | 0 | 0 | 0 | 0 | 0 | 0 | 0 | 0 | 0 | 0 | 0
|  |  | SummerDesign | 0 | 0 | 0 | 0 | 0 | 0 | 0 | 0 | 0.95 | 0.95 | 0.95 | 0.95 | 0.95 | 0.95 | 0.95 | 0.95 | 0.15 | 0.15 | 0.15 | 0.15 | 0.15 | 0 | 0 | 0
| Fraction | 7/1-8/31 | Weekday | 0 | 0 | 0 | 0 | 0 | 0 | 0 | 0 | 0 | 0 | 0 | 0 | 0 | 0 | 0 | 0 | 0 | 0 | 0 | 0 | 0 | 0 | 0 | 0
|  |  | Saturday | 0 | 0 | 0 | 0 | 0 | 0 | 0 | 0 | 0 | 0 | 0 | 0 | 0 | 0 | 0 | 0 | 0 | 0 | 0 | 0 | 0 | 0 | 0 | 0
|  |  | Sunday/Holiday | 0 | 0 | 0 | 0 | 0 | 0 | 0 | 0 | 0 | 0 | 0 | 0 | 0 | 0 | 0 | 0 | 0 | 0 | 0 | 0 | 0 | 0 | 0 | 0
|  |  | WinterDesign | 0 | 0 | 0 | 0 | 0 | 0 | 0 | 0 | 0 | 0 | 0 | 0 | 0 | 0 | 0 | 0 | 0 | 0 | 0 | 0 | 0 | 0 | 0 | 0
|  |  | SummerDesign | 0 | 0 | 0 | 0 | 0 | 0 | 0 | 0 | 0.95 | 0.95 | 0.95 | 0.95 | 0.95 | 0.95 | 0.95 | 0.95 | 0.15 | 0.15 | 0.15 | 0.15 | 0.15 | 0 | 0 | 0
School_BLDG_EQUIP_SCH (for schools <= 75,000 sf) | Fraction | 1/1-6/30, 9/1-12/31 | Weekday | 0.35 | 0.35 | 0.35 | 0.35 | 0.35 | 0.35 | 0.35 | 0.35 | 0.95 | 0.95 | 0.95 | 0.95 | 0.95 | 0.95 | 0.95 | 0.95 | 0.95 | 0.35 | 0.35 | 0.35 | 0.35 | 0.35 | 0.35 | 0.35
|  |  | Saturday | 0.273 | 0.273 | 0.273 | 0.273 | 0.273 | 0.273 | 0.273 | 0.273 | 0.273 | 0.273 | 0.273 | 0.273 | 0.273 | 0.273 | 0.273 | 0.273 | 0.273 | 0.273 | 0.273 | 0.273 | 0.273 | 0.273 | 0.273 | 0.273
|  |  | Sunday/Holiday | 0.273 | 0.273 | 0.273 | 0.273 | 0.273 | 0.273 | 0.273 | 0.273 | 0.273 | 0.273 | 0.273 | 0.273 | 0.273 | 0.273 | 0.273 | 0.273 | 0.273 | 0.273 | 0.273 | 0.273 | 0.273 | 0.273 | 0.273 | 0.273
|  |  | WinterDesign | 0.273 | 0.273 | 0.273 | 0.273 | 0.273 | 0.273 | 0.273 | 0.273 | 0.273 | 0.273 | 0.273 | 0.273 | 0.273 | 0.273 | 0.273 | 0.273 | 0.273 | 0.273 | 0.273 | 0.273 | 0.273 | 0.273 | 0.273 | 0.273
|  |  | SummerDesign | 0.35 | 0.35 | 0.35 | 0.35 | 0.35 | 0.35 | 0.35 | 0.35 | 0.95 | 0.95 | 0.95 | 0.95 | 0.95 | 0.95 | 0.95 | 0.95 | 0.95 | 0.35 | 0.35 | 0.35 | 0.35 | 0.35 | 0.35 | 0.35
| Fraction | 7/1-8/31 | Weekday | 0.1 | 0.1 | 0.1 | 0.1 | 0.1 | 0.1 | 0.1 | 0.1 | 0.1 | 0.1 | 0.1 | 0.1 | 0.1 | 0.1 | 0.1 | 0.1 | 0.1 | 0.1 | 0.1 | 0.1 | 0.1 | 0.1 | 0.1 | 0.1
|  |  | Saturday | 0.1 | 0.1 | 0.1 | 0.1 | 0.1 | 0.1 | 0.1 | 0.1 | 0.1 | 0.1 | 0.1 | 0.1 | 0.1 | 0.1 | 0.1 | 0.1 | 0.1 | 0.1 | 0.1 | 0.1 | 0.1 | 0.1 | 0.1 | 0.1
|  |  | Sunday/Holiday | 0.1 | 0.1 | 0.1 | 0.1 | 0.1 | 0.1 | 0.1 | 0.1 | 0.1 | 0.1 | 0.1 | 0.1 | 0.1 | 0.1 | 0.1 | 0.1 | 0.1 | 0.1 | 0.1 | 0.1 | 0.1 | 0.1 | 0.1 | 0.1
|  |  | WinterDesign | 0.273 | 0.273 | 0.273 | 0.273 | 0.273 | 0.273 | 0.273 | 0.273 | 0.273 | 0.273 | 0.273 | 0.273 | 0.273 | 0.273 | 0.273 | 0.273 | 0.273 | 0.273 | 0.273 | 0.273 | 0.273 | 0.273 | 0.273 | 0.273
|  |  | SummerDesign | 0.35 | 0.35 | 0.35 | 0.35 | 0.35 | 0.35 | 0.35 | 0.35 | 0.95 | 0.95 | 0.95 | 0.95 | 0.95 | 0.95 | 0.95 | 0.95 | 0.95 | 0.35 | 0.35 | 0.35 | 0.35 | 0.35 | 0.35 | 0.35
School_BLDG_EQUIP_SCH (for schools > 75,000 sf) | Fraction | 1/1-6/30, 9/1-12/31 | Weekday | 0.28 | 0.28 | 0.28 | 0.28 | 0.28 | 0.28 | 0.28 | 0.28 | 0.74 | 0.74 | 0.74 | 0.74 | 0.74 | 0.74 | 0.74 | 0.74 | 0.74 | 0.28 | 0.28 | 0.28 | 0.28 | 0.28 | 0.28 | 0.28
|  |  | Saturday | 0.21 | 0.21 | 0.21 | 0.21 | 0.21 | 0.21 | 0.21 | 0.21 | 0.21 | 0.21 | 0.21 | 0.21 | 0.21 | 0.21 | 0.21 | 0.21 | 0.21 | 0.21 | 0.21 | 0.21 | 0.21 | 0.21 | 0.21 | 0.21
|  |  | Sunday/Holiday | 0.21 | 0.21 | 0.21 | 0.21 | 0.21 | 0.21 | 0.21 | 0.21 | 0.21 | 0.21 | 0.21 | 0.21 | 0.21 | 0.21 | 0.21 | 0.21 | 0.21 | 0.21 | 0.21 | 0.21 | 0.21 | 0.21 | 0.21 | 0.21
|  |  | WinterDesign | 0.21 | 0.21 | 0.21 | 0.21 | 0.21 | 0.21 | 0.21 | 0.21 | 0.21 | 0.21 | 0.21 | 0.21 | 0.21 | 0.21 | 0.21 | 0.21 | 0.21 | 0.21 | 0.21 | 0.21 | 0.21 | 0.21 | 0.21 | 0.21
|  |  | SummerDesign | 0.28 | 0.28 | 0.28 | 0.28 | 0.28 | 0.28 | 0.28 | 0.28 | 0.74 | 0.74 | 0.74 | 0.74 | 0.74 | 0.74 | 0.74 | 0.74 | 0.74 | 0.28 | 0.28 | 0.28 | 0.28 | 0.28 | 0.28 | 0.28
| Fraction | 7/1-8/31 | Weekday | 0.1 | 0.1 | 0.1 | 0.1 | 0.1 | 0.1 | 0.1 | 0.1 | 0.1 | 0.1 | 0.1 | 0.1 | 0.1 | 0.1 | 0.1 | 0.1 | 0.1 | 0.1 | 0.1 | 0.1 | 0.1 | 0.1 | 0.1 | 0.1
|  |  | Saturday | 0.1 | 0.1 | 0.1 | 0.1 | 0.1 | 0.1 | 0.1 | 0.1 | 0.1 | 0.1 | 0.1 | 0.1 | 0.1 | 0.1 | 0.1 | 0.1 | 0.1 | 0.1 | 0.1 | 0.1 | 0.1 | 0.1 | 0.1 | 0.1
|  |  | Sunday/Holiday | 0.1 | 0.1 | 0.1 | 0.1 | 0.1 | 0.1 | 0.1 | 0.1 | 0.1 | 0.1 | 0.1 | 0.1 | 0.1 | 0.1 | 0.1 | 0.1 | 0.1 | 0.1 | 0.1 | 0.1 | 0.1 | 0.1 | 0.1 | 0.1
|  |  | WinterDesign | 0.21 | 0.21 | 0.21 | 0.21 | 0.21 | 0.21 | 0.21 | 0.21 | 0.21 | 0.21 | 0.21 | 0.21 | 0.21 | 0.21 | 0.21 | 0.21 | 0.21 | 0.21 | 0.21 | 0.21 | 0.21 | 0.21 | 0.21 | 0.21
|  |  | SummerDesign | 0.28 | 0.28 | 0.28 | 0.28 | 0.28 | 0.28 | 0.28 | 0.28 | 0.74 | 0.74 | 0.74 | 0.74 | 0.74 | 0.74 | 0.74 | 0.74 | 0.74 | 0.28 | 0.28 | 0.28 | 0.28 | 0.28 | 0.28 | 0.28
School_BLDG_LIGHT_SCH | Fraction | 1/1-6/30, 9/1-12/31 | Weekday | 0.1773 | 0.1773 | 0.1773 | 0.1773 | 0.1773 | 0.1773 | 0.1773 | 0.9 | 0.598 | 0.598 | 0.598 | 0.598 | 0.598 | 0.598 | 0.598 | 0.598 | 0.598 | 0.598 | 0.598 | 0.598 | 0.598 | 0.1773 | 0.1773 | 0.1773
|  |  | Saturday | 0.1773 | 0.1773 | 0.1773 | 0.1773 | 0.1773 | 0.1773 | 0.1773 | 0.1773 | 0.1773 | 0.1773 | 0.1773 | 0.1773 | 0.1773 | 0.1773 | 0.1773 | 0.1773 | 0.1773 | 0.1773 | 0.1773 | 0.1773 | 0.1773 | 0.1773 | 0.1773 | 0.1773
|  |  | Sunday/Holiday | 0.1773 | 0.1773 | 0.1773 | 0.1773 | 0.1773 | 0.1773 | 0.1773 | 0.1773 | 0.1773 | 0.1773 | 0.1773 | 0.1773 | 0.1773 | 0.1773 | 0.1773 | 0.1773 | 0.1773 | 0.1773 | 0.1773 | 0.1773 | 0.1773 | 0.1773 | 0.1773 | 0.1773
|  |  | WinterDesign | 0.1773 | 0.1773 | 0.1773 | 0.1773 | 0.1773 | 0.1773 | 0.1773 | 0.1773 | 0.1773 | 0.1773 | 0.1773 | 0.1773 | 0.1773 | 0.1773 | 0.1773 | 0.1773 | 0.1773 | 0.1773 | 0.1773 | 0.1773 | 0.1773 | 0.1773 | 0.1773 | 0.1773
|  |  | SummerDesign | 0.1773 | 0.1773 | 0.1773 | 0.1773 | 0.1773 | 0.1773 | 0.1773 | 0.9 | 0.598 | 0.598 | 0.598 | 0.598 | 0.598 | 0.598 | 0.598 | 0.598 | 0.598 | 0.598 | 0.598 | 0.598 | 0.598 | 0.1773 | 0.1773 | 0.1773
| Fraction | 7/1-8/31 | Weekday | 0.1 | 0.1 | 0.1 | 0.1 | 0.1 | 0.1 | 0.1 | 0.1 | 0.1 | 0.1 | 0.1 | 0.1 | 0.1 | 0.1 | 0.1 | 0.1 | 0.1 | 0.1 | 0.1 | 0.1 | 0.1 | 0.1 | 0.1 | 0.1
|  |  | Saturday | 0.1 | 0.1 | 0.1 | 0.1 | 0.1 | 0.1 | 0.1 | 0.1 | 0.1 | 0.1 | 0.1 | 0.1 | 0.1 | 0.1 | 0.1 | 0.1 | 0.1 | 0.1 | 0.1 | 0.1 | 0.1 | 0.1 | 0.1 | 0.1
|  |  | Sunday/Holiday | 0.1 | 0.1 | 0.1 | 0.1 | 0.1 | 0.1 | 0.1 | 0.1 | 0.1 | 0.1 | 0.1 | 0.1 | 0.1 | 0.1 | 0.1 | 0.1 | 0.1 | 0.1 | 0.1 | 0.1 | 0.1 | 0.1 | 0.1 | 0.1
|  |  | WinterDesign | 0.1773 | 0.1773 | 0.1773 | 0.1773 | 0.1773 | 0.1773 | 0.1773 | 0.1773 | 0.1773 | 0.1773 | 0.1773 | 0.1773 | 0.1773 | 0.1773 | 0.1773 | 0.1773 | 0.1773 | 0.1773 | 0.1773 | 0.1773 | 0.1773 | 0.1773 | 0.1773 | 0.1773
|  |  | SummerDesign | 0.1773 | 0.1773 | 0.1773 | 0.1773 | 0.1773 | 0.1773 | 0.1773 | 0.9 | 0.598 | 0.598 | 0.598 | 0.598 | 0.598 | 0.598 | 0.598 | 0.598 | 0.598 | 0.598 | 0.598 | 0.598 | 0.598 | 0.1773 | 0.1773 | 0.1773
School_HTGSETP_SCH | Temperature (°F) | 1/1-6/30, 9/1-12/31 | Weekday | 65 | 65 | 65 | 65 | 65 | 68 | 70 | 70 | 70 | 70 | 70 | 70 | 70 | 70 | 70 | 70 | 70 | 70 | 70 | 70 | 70 | 65 | 65 | 65
|  |  | Saturday | 65 | 65 | 65 | 65 | 65 | 65 | 65 | 65 | 65 | 65 | 65 | 65 | 65 | 65 | 65 | 65 | 65 | 65 | 65 | 65 | 65 | 65 | 65 | 65
|  |  | Sunday/Holiday | 65 | 65 | 65 | 65 | 65 | 65 | 65 | 65 | 65 | 65 | 65 | 65 | 65 | 65 | 65 | 65 | 65 | 65 | 65 | 65 | 65 | 65 | 65 | 65
|  |  | WinterDesign | 70 | 70 | 70 | 70 | 70 | 70 | 70 | 70 | 70 | 70 | 70 | 70 | 70 | 70 | 70 | 70 | 70 | 70 | 70 | 70 | 70 | 70 | 70 | 70
|  |  | SummerDesign | 65 | 65 | 65 | 65 | 65 | 65 | 65 | 65 | 65 | 65 | 65 | 65 | 65 | 65 | 65 | 65 | 65 | 65 | 65 | 65 | 65 | 65 | 65 | 65
| Temperature (°F) | 7/1-8/31 | Weekday | 65 | 65 | 65 | 65 | 65 | 68 | 70 | 70 | 70 | 70 | 70 | 70 | 70 | 70 | 70 | 70 | 70 | 70 | 70 | 70 | 70 | 65 | 65 | 65
|  |  | Saturday | 65 | 65 | 65 | 65 | 65 | 65 | 65 | 65 | 65 | 65 | 65 | 65 | 65 | 65 | 65 | 65 | 65 | 65 | 65 | 65 | 65 | 65 | 65 | 65
|  |  | Sunday/Holiday | 65 | 65 | 65 | 65 | 65 | 65 | 65 | 65 | 65 | 65 | 65 | 65 | 65 | 65 | 65 | 65 | 65 | 65 | 65 | 65 | 65 | 65 | 65 | 65
|  |  | WinterDesign | 70 | 70 | 70 | 70 | 70 | 70 | 70 | 70 | 70 | 70 | 70 | 70 | 70 | 70 | 70 | 70 | 70 | 70 | 70 | 70 | 70 | 70 | 70 | 70
|  |  | SummerDesign | 65 | 65 | 65 | 65 | 65 | 65 | 65 | 65 | 65 | 65 | 65 | 65 | 65 | 65 | 65 | 65 | 65 | 65 | 65 | 65 | 65 | 65 | 65 | 65
School_CLGSETP_SCH | Temperature (°F) | 1/1-6/30, 9/1-12/31 | Weekday | 80.06 | 80.06 | 80.06 | 80.06 | 80.06 | 78 | 75.2 | 75.2 | 75.2 | 75.2 | 75.2 | 75.2 | 75.2 | 75.2 | 75.2 | 75.2 | 75.2 | 75.2 | 75.2 | 75.2 | 75.2 | 80.06 | 80.06 | 80.06
|  |  | Saturday | 80.06 | 80.06 | 80.06 | 80.06 | 80.06 | 80.06 | 80.06 | 80.06 | 80.06 | 80.06 | 80.06 | 80.06 | 80.06 | 80.06 | 80.06 | 80.06 | 80.06 | 80.06 | 80.06 | 80.06 | 80.06 | 80.06 | 80.06 | 80.06
|  |  | Sunday/Holiday | 80.06 | 80.06 | 80.06 | 80.06 | 80.06 | 80.06 | 80.06 | 80.06 | 80.06 | 80.06 | 80.06 | 80.06 | 80.06 | 80.06 | 80.06 | 80.06 | 80.06 | 80.06 | 80.06 | 80.06 | 80.06 | 80.06 | 80.06 | 80.06
|  |  | WinterDesign | 80.06 | 80.06 | 80.06 | 80.06 | 80.06 | 80.06 | 80.06 | 80.06 | 80.06 | 80.06 | 80.06 | 80.06 | 80.06 | 80.06 | 80.06 | 80.06 | 80.06 | 80.06 | 80.06 | 80.06 | 80.06 | 80.06 | 80.06 | 80.06
|  |  | SummerDesign | 75.2 | 75.2 | 75.2 | 75.2 | 75.2 | 75.2 | 75.2 | 75.2 | 75.2 | 75.2 | 75.2 | 75.2 | 75.2 | 75.2 | 75.2 | 75.2 | 75.2 | 75.2 | 75.2 | 75.2 | 75.2 | 75.2 | 75.2 | 75.2
| Temperature (°F) | 7/1-8/31 | Weekday | 78 | 78 | 78 | 78 | 78 | 78 | 78 | 78 | 78 | 78 | 78 | 78 | 78 | 78 | 78 | 78 | 78 | 78 | 78 | 78 | 78 | 78 | 78 | 78
|  |  | Saturday | 78 | 78 | 78 | 78 | 78 | 78 | 78 | 78 | 78 | 78 | 78 | 78 | 78 | 78 | 78 | 78 | 78 | 78 | 78 | 78 | 78 | 78 | 78 | 78
|  |  | Sunday/Holiday | 78 | 78 | 78 | 78 | 78 | 78 | 78 | 78 | 78 | 78 | 78 | 78 | 78 | 78 | 78 | 78 | 78 | 78 | 78 | 78 | 78 | 78 | 78 | 78
|  |  | WinterDesign | 80.06 | 80.06 | 80.06 | 80.06 | 80.06 | 80.06 | 80.06 | 80.06 | 80.06 | 80.06 | 80.06 | 80.06 | 80.06 | 80.06 | 80.06 | 80.06 | 80.06 | 80.06 | 80.06 | 80.06 | 80.06 | 80.06 | 80.06 | 80.06
|  |  | SummerDesign | 75.2 | 75.2 | 75.2 | 75.2 | 75.2 | 75.2 | 75.2 | 75.2 | 75.2 | 75.2 | 75.2 | 75.2 | 75.2 | 75.2 | 75.2 | 75.2 | 75.2 | 75.2 | 75.2 | 75.2 | 75.2 | 75.2 | 75.2 | 75.2
School_HVAC_FAN_SCH* | On/Off | 1/1-6/30, 9/1-12/31 | Weekday | 0 | 0 | 0 | 0 | 0 | 0 | 0 | 1 | 1 | 1 | 1 | 1 | 1 | 1 | 1 | 1 | 1 | 1 | 1 | 1 | 1 | 0 | 0 | 0
|  |  | Saturday | 0 | 0 | 0 | 0 | 0 | 0 | 0 | 0 | 0 | 0 | 0 | 0 | 0 | 0 | 0 | 0 | 0 | 0 | 0 | 0 | 0 | 0 | 0 | 0
|  |  | Sunday/Holiday | 0 | 0 | 0 | 0 | 0 | 0 | 0 | 0 | 0 | 0 | 0 | 0 | 0 | 0 | 0 | 0 | 0 | 0 | 0 | 0 | 0 | 0 | 0 | 0
|  |  | WinterDesign | 0 | 0 | 0 | 0 | 0 | 0 | 0 | 1 | 1 | 1 | 1 | 1 | 1 | 1 | 1 | 1 | 1 | 1 | 1 | 1 | 1 | 0 | 0 | 0
|  |  | SummerDesign | 0 | 0 | 0 | 0 | 0 | 0 | 0 | 1 | 1 | 1 | 1 | 1 | 1 | 1 | 1 | 1 | 1 | 1 | 1 | 1 | 1 | 0 | 0 | 0
| On/Off | 7/1-8/31 | Weekday | 0 | 0 | 0 | 0 | 0 | 0 | 0 | 0 | 0 | 0 | 0 | 0 | 0 | 0 | 0 | 0 | 0 | 0 | 0 | 0 | 0 | 0 | 0 | 0
|  |  | Saturday | 0 | 0 | 0 | 0 | 0 | 0 | 0 | 0 | 0 | 0 | 0 | 0 | 0 | 0 | 0 | 0 | 0 | 0 | 0 | 0 | 0 | 0 | 0 | 0
|  |  | Sunday/Holiday | 0 | 0 | 0 | 0 | 0 | 0 | 0 | 0 | 0 | 0 | 0 | 0 | 0 | 0 | 0 | 0 | 0 | 0 | 0 | 0 | 0 | 0 | 0 | 0
|  |  | WinterDesign | 0 | 0 | 0 | 0 | 0 | 0 | 0 | 1 | 1 | 1 | 1 | 1 | 1 | 1 | 1 | 1 | 1 | 1 | 1 | 1 | 1 | 0 | 0 | 0
|  |  | SummerDesign | 0 | 0 | 0 | 0 | 0 | 0 | 0 | 1 | 1 | 1 | 1 | 1 | 1 | 1 | 1 | 1 | 1 | 1 | 1 | 1 | 1 | 0 | 0 | 0
*Fans that provide minimum outdoor air CFM operate continously when schedule value equals 1 and remain off or cycle with load to meet heating and cooling loads (if applicable to the system) when schedule value is 0.
School_MINOA_SCH | On/Off | 1/1-6/30, 9/1-12/31 | Weekday | 0 | 0 | 0 | 0 | 0 | 0 | 0 | 0 | 1 | 1 | 1 | 1 | 1 | 1 | 1 | 1 | 1 | 1 | 1 | 1 | 1 | 0 | 0 | 0
|  |  | Saturday | 0 | 0 | 0 | 0 | 0 | 0 | 0 | 0 | 0 | 0 | 0 | 0 | 0 | 0 | 0 | 0 | 0 | 0 | 0 | 0 | 0 | 0 | 0 | 0
|  |  | Sunday/Holiday | 0 | 0 | 0 | 0 | 0 | 0 | 0 | 0 | 0 | 0 | 0 | 0 | 0 | 0 | 0 | 0 | 0 | 0 | 0 | 0 | 0 | 0 | 0 | 0
|  |  | WinterDesign | 0 | 0 | 0 | 0 | 0 | 0 | 0 | 0 | 1 | 1 | 1 | 1 | 1 | 1 | 1 | 1 | 1 | 1 | 1 | 1 | 1 | 0 | 0 | 0
|  |  | SummerDesign | 0 | 0 | 0 | 0 | 0 | 0 | 0 | 0 | 1 | 1 | 1 | 1 | 1 | 1 | 1 | 1 | 1 | 1 | 1 | 1 | 1 | 0 | 0 | 0
| On/Off | 7/1-8/31 | Weekday | 0 | 0 | 0 | 0 | 0 | 0 | 0 | 0 | 0 | 0 | 0 | 0 | 0 | 0 | 0 | 0 | 0 | 0 | 0 | 0 | 0 | 0 | 0 | 0
|  |  | Saturday | 0 | 0 | 0 | 0 | 0 | 0 | 0 | 0 | 0 | 0 | 0 | 0 | 0 | 0 | 0 | 0 | 0 | 0 | 0 | 0 | 0 | 0 | 0 | 0
|  |  | Sunday/Holiday | 0 | 0 | 0 | 0 | 0 | 0 | 0 | 0 | 0 | 0 | 0 | 0 | 0 | 0 | 0 | 0 | 0 | 0 | 0 | 0 | 0 | 0 | 0 | 0
|  |  | WinterDesign | 0 | 0 | 0 | 0 | 0 | 0 | 0 | 0 | 1 | 1 | 1 | 1 | 1 | 1 | 1 | 1 | 1 | 1 | 1 | 1 | 1 | 0 | 0 | 0
|  |  | SummerDesign | 0 | 0 | 0 | 0 | 0 | 0 | 0 | 0 | 1 | 1 | 1 | 1 | 1 | 1 | 1 | 1 | 1 | 1 | 1 | 1 | 1 | 0 | 0 | 0
School_BLDG_INFILTRATION | Fraction | 1/1-6/30, 9/1-12/31 | Weekday | 1 | 1 | 1 | 1 | 1 | 1 | 1 | 0.25 | 0.25 | 0.25 | 0.25 | 0.25 | 0.25 | 0.25 | 0.25 | 0.25 | 0.25 | 0.25 | 0.25 | 0.25 | 0.25 | 1 | 1 | 1
|  |  | Saturday | 1 | 1 | 1 | 1 | 1 | 1 | 1 | 1 | 1 | 1 | 1 | 1 | bar: 1 pm to 12 pm
|  |  | Sunday/Holiday | 1 | 1 | 1 | 1 | 1 | 1 | 1 | 1 | 1 | 1 | 1 | 1 | bar: 1 pm to 12 pm
|  |  | WinterDesign | 1 | 1 | 1 | 1 | 1 | 1 | 1 | 1 | 1 | 1 | 1 | 1 | bar: 1 pm to 12 pm
|  |  | SummerDesign | 1 | 1 | 1 | 1 | 1 | 1 | 1 | 1 | 1 | 1 | 1 | 1 | bar: 1 pm to 12 pm
| Fraction | 7/1-8/31 | Weekday | 1 | 1 | 1 | 1 | 1 | 1 | 1 | 1 | 1 | 1 | 1 | 1 | bar: 1 pm to 12 pm
|  |  | Saturday | 1 | 1 | 1 | 1 | 1 | 1 | 1 | 1 | 1 | 1 | 1 | 1 | bar: 1 pm to 12 pm
|  |  | Sunday/Holiday | 1 | 1 | 1 | 1 | 1 | 1 | 1 | 1 | 1 | 1 | 1 | 1 | bar: 1 pm to 12 pm
|  |  | WinterDesign | 1 | 1 | 1 | 1 | 1 | 1 | 1 | 1 | 1 | 1 | 1 | 1 | bar: 1 pm to 12 pm
|  |  | SummerDesign | 1 | 1 | 1 | 1 | 1 | 1 | 1 | 1 | 1 | 1 | 1 | 1 | bar: 1 pm to 12 pm

## E-Cafeteria
E-Cafeteria
Schedule | Type | Through | Day of Week | 1 am | 2 am | 3 am | 4 am | 5 am | 6 am | 7 am | 8 am | 9 am | 10 am | 11 am | Noon | 1 pm | 2 pm | 3 pm | 4 pm | 5 pm | 6 pm | 7 pm | 8 pm | 9 pm | 10 pm | 11 pm | 12 pm
OCC_SCH_Cafeteria | Fraction | 1/1-6/30, 9/1-12/31 | Weekday | 0 | 0 | 0 | 0 | 0 | 0 | 0 | 0 | 0 | 0.95 | 0.95 | 0.95 | 0.95 | 0.95 | 0.95 | 0.35 | 0.35 | 0.35 | 0.35 | 0.35 | 0 | 0 | 0 | 0
|  |  | Saturday | 0 | 0 | 0 | 0 | 0 | 0 | 0 | 0 | 0 | 0 | 0 | 0 | 0 | 0 | 0 | 0 | 0 | 0 | 0 | 0 | 0 | 0 | 0 | 0
|  |  | Sunday/Holiday | 0 | 0 | 0 | 0 | 0 | 0 | 0 | 0 | 0 | 0 | 0 | 0 | 0 | 0 | 0 | 0 | 0 | 0 | 0 | 0 | 0 | 0 | 0 | 0
|  |  | WinterDesign | 0 | 0 | 0 | 0 | 0 | 0 | 0 | 0 | 0 | 0 | 0 | 0 | 0 | 0 | 0 | 0 | 0 | 0 | 0 | 0 | 0 | 0 | 0 | 0
|  |  | SummerDesign | 0 | 0 | 0 | 0 | 0 | 0 | 0 | 0 | 0 | 0.95 | 0.95 | 0.95 | 0.95 | 0.95 | 0.95 | 0.35 | 0.35 | 0.35 | 0.35 | 0.35 | 0 | 0 | 0 | 0
| Fraction | 7/1-8/31 | Weekday | 0 | 0 | 0 | 0 | 0 | 0 | 0 | 0 | 0 | 0 | 0 | 0 | 0 | 0 | 0 | 0 | 0 | 0 | 0 | 0 | 0 | 0 | 0 | 0
|  |  | Saturday | 0 | 0 | 0 | 0 | 0 | 0 | 0 | 0 | 0 | 0 | 0 | 0 | 0 | 0 | 0 | 0 | 0 | 0 | 0 | 0 | 0 | 0 | 0 | 0
|  |  | Sunday/Holiday | 0 | 0 | 0 | 0 | 0 | 0 | 0 | 0 | 0 | 0 | 0 | 0 | 0 | 0 | 0 | 0 | 0 | 0 | 0 | 0 | 0 | 0 | 0 | 0
|  |  | WinterDesign | 0 | 0 | 0 | 0 | 0 | 0 | 0 | 0 | 0 | 0 | 0 | 0 | 0 | 0 | 0 | 0 | 0 | 0 | 0 | 0 | 0 | 0 | 0 | 0
|  |  | SummerDesign | 0 | 0 | 0 | 0 | 0 | 0 | 0 | 0 | 0 | 0.95 | 0.95 | 0.95 | 0.95 | 0.95 | 0.95 | 0.35 | 0.35 | 0.35 | 0.35 | 0.35 | 0 | 0 | 0 | 0
Elec_EQUIP_SCH_Cafeteria | Fraction | 1/1-6/30, 9/1-12/31 | Weekday | 0.1 | 0.1 | 0.1 | 0.1 | 0.1 | 0.1 | 0.1 | 0.1 | 0.15 | 0.15 | 0.25 | 0.25 | 0.25 | 0.15 | 0.15 | 0.1 | 0.1 | 0.1 | 0.1 | 0.1 | 0.1 | 0.1 | 0.1 | 0.1
|  |  | Saturday | 0.1 | 0.1 | 0.1 | 0.1 | 0.1 | 0.1 | 0.1 | 0.1 | 0.1 | 0.1 | 0.1 | 0.1 | 0.1 | 0.1 | 0.1 | 0.1 | 0.1 | 0.1 | 0.1 | 0.1 | 0.1 | 0.1 | 0.1 | 0.1
|  |  | Sunday/Holiday | 0.1 | 0.1 | 0.1 | 0.1 | 0.1 | 0.1 | 0.1 | 0.1 | 0.1 | 0.1 | 0.1 | 0.1 | 0.1 | 0.1 | 0.1 | 0.1 | 0.1 | 0.1 | 0.1 | 0.1 | 0.1 | 0.1 | 0.1 | 0.1
|  |  | WinterDesign | 0.1 | 0.1 | 0.1 | 0.1 | 0.1 | 0.1 | 0.1 | 0.1 | 0.1 | 0.1 | 0.1 | 0.1 | 0.1 | 0.1 | 0.1 | 0.1 | 0.1 | 0.1 | 0.1 | 0.1 | 0.1 | 0.1 | 0.1 | 0.1
|  |  | SummerDesign | 0.1 | 0.1 | 0.1 | 0.1 | 0.1 | 0.1 | 0.1 | 0.1 | 0.15 | 0.15 | 0.25 | 0.25 | 0.25 | 0.15 | 0.15 | 0.1 | 0.1 | 0.1 | 0.1 | 0.1 | 0.1 | 0.1 | 0.1 | 0.1
| Fraction | 7/1-8/31 | Weekday | 0.1 | 0.1 | 0.1 | 0.1 | 0.1 | 0.1 | 0.1 | 0.1 | 0.1 | 0.1 | 0.1 | 0.1 | 0.1 | 0.1 | 0.1 | 0.1 | 0.1 | 0.1 | 0.1 | 0.1 | 0.1 | 0.1 | 0.1 | 0.1
|  |  | Saturday | 0.1 | 0.1 | 0.1 | 0.1 | 0.1 | 0.1 | 0.1 | 0.1 | 0.1 | 0.1 | 0.1 | 0.1 | 0.1 | 0.1 | 0.1 | 0.1 | 0.1 | 0.1 | 0.1 | 0.1 | 0.1 | 0.1 | 0.1 | 0.1
|  |  | Sunday/Holiday | 0.1 | 0.1 | 0.1 | 0.1 | 0.1 | 0.1 | 0.1 | 0.1 | 0.1 | 0.1 | 0.1 | 0.1 | 0.1 | 0.1 | 0.1 | 0.1 | 0.1 | 0.1 | 0.1 | 0.1 | 0.1 | 0.1 | 0.1 | 0.1
|  |  | WinterDesign | 0.1 | 0.1 | 0.1 | 0.1 | 0.1 | 0.1 | 0.1 | 0.1 | 0.1 | 0.1 | 0.1 | 0.1 | 0.1 | 0.1 | 0.1 | 0.1 | 0.1 | 0.1 | 0.1 | 0.1 | 0.1 | 0.1 | 0.1 | 0.1
|  |  | SummerDesign | 0.1 | 0.1 | 0.1 | 0.1 | 0.1 | 0.1 | 0.1 | 0.1 | 0.15 | 0.15 | 0.25 | 0.25 | 0.25 | 0.15 | 0.15 | 0.1 | 0.1 | 0.1 | 0.1 | 0.1 | 0.1 | 0.1 | 0.1 | 0.1
BLDG_LIGHT_SCH_Cafeteria | Fraction | 1/1-6/30, 9/1-12/31 | Weekday | 0.1773 | 0.1773 | 0.1773 | 0.1773 | 0.1773 | 0.1773 | 0.1773 | 0.9 | 0.9 | 0.9 | 0.9 | 0.9 | 0.9 | 0.9 | 0.9 | 0.9 | 0.9 | 0.9 | 0.9 | 0.9 | 0.9 | 0.1773 | 0.1773 | 0.1773
|  |  | Saturday | 0.1773 | 0.1773 | 0.1773 | 0.1773 | 0.1773 | 0.1773 | 0.1773 | 0.1773 | 0.1773 | 0.1773 | 0.1773 | 0.1773 | 0.1773 | 0.1773 | 0.1773 | 0.1773 | 0.1773 | 0.1773 | 0.1773 | 0.1773 | 0.1773 | 0.1773 | 0.1773 | 0.1773
|  |  | Sunday/Holiday | 0.1773 | 0.1773 | 0.1773 | 0.1773 | 0.1773 | 0.1773 | 0.1773 | 0.1773 | 0.1773 | 0.1773 | 0.1773 | 0.1773 | 0.1773 | 0.1773 | 0.1773 | 0.1773 | 0.1773 | 0.1773 | 0.1773 | 0.1773 | 0.1773 | 0.1773 | 0.1773 | 0.1773
|  |  | WinterDesign | 0.1773 | 0.1773 | 0.1773 | 0.1773 | 0.1773 | 0.1773 | 0.1773 | 0.1773 | 0.1773 | 0.1773 | 0.1773 | 0.1773 | 0.1773 | 0.1773 | 0.1773 | 0.1773 | 0.1773 | 0.1773 | 0.1773 | 0.1773 | 0.1773 | 0.1773 | 0.1773 | 0.1773
|  |  | SummerDesign | 0.1773 | 0.1773 | 0.1773 | 0.1773 | 0.1773 | 0.1773 | 0.1773 | 0.9 | 0.9 | 0.9 | 0.9 | 0.9 | 0.9 | 0.9 | 0.9 | 0.9 | 0.9 | 0.9 | 0.9 | 0.9 | 0.9 | 0.1773 | 0.1773 | 0.1773
| Fraction | 7/1-8/31 | Weekday | 0.1 | 0.1 | 0.1 | 0.1 | 0.1 | 0.1 | 0.1 | 0.1 | 0.1 | 0.1 | 0.1 | 0.1 | 0.1 | 0.1 | 0.1 | 0.1 | 0.1 | 0.1 | 0.1 | 0.1 | 0.1 | 0.1 | 0.1 | 0.1
|  |  | Saturday | 0.1 | 0.1 | 0.1 | 0.1 | 0.1 | 0.1 | 0.1 | 0.1 | 0.1 | 0.1 | 0.1 | 0.1 | 0.1 | 0.1 | 0.1 | 0.1 | 0.1 | 0.1 | 0.1 | 0.1 | 0.1 | 0.1 | 0.1 | 0.1
|  |  | Sunday/Holiday | 0.1 | 0.1 | 0.1 | 0.1 | 0.1 | 0.1 | 0.1 | 0.1 | 0.1 | 0.1 | 0.1 | 0.1 | 0.1 | 0.1 | 0.1 | 0.1 | 0.1 | 0.1 | 0.1 | 0.1 | 0.1 | 0.1 | 0.1 | 0.1
|  |  | WinterDesign | 0.1773 | 0.1773 | 0.1773 | 0.1773 | 0.1773 | 0.1773 | 0.1773 | 0.1773 | 0.1773 | 0.1773 | 0.1773 | 0.1773 | 0.1773 | 0.1773 | 0.1773 | 0.1773 | 0.1773 | 0.1773 | 0.1773 | 0.1773 | 0.1773 | 0.1773 | 0.1773 | 0.1773
|  |  | SummerDesign | 0.1773 | 0.1773 | 0.1773 | 0.1773 | 0.1773 | 0.1773 | 0.1773 | 0.9 | 0.9 | 0.9 | 0.9 | 0.9 | 0.9 | 0.9 | 0.9 | 0.9 | 0.9 | 0.9 | 0.9 | 0.9 | 0.9 | 0.1773 | 0.1773 | 0.1773
School_HTGSETP_SCH | Temperature (°F) | 1/1-6/30, 9/1-12/31 | Weekday | 65 | 65 | 65 | 65 | 65 | 68 | 70 | 70 | 70 | 70 | 70 | 70 | 70 | 70 | 70 | 70 | 70 | 70 | 70 | 70 | 70 | 65 | 65 | 65
|  |  | Saturday | 65 | 65 | 65 | 65 | 65 | 65 | 65 | 65 | 65 | 65 | 65 | 65 | 65 | 65 | 65 | 65 | 65 | 65 | 65 | 65 | 65 | 65 | 65 | 65
|  |  | Sunday/Holiday | 65 | 65 | 65 | 65 | 65 | 65 | 65 | 65 | 65 | 65 | 65 | 65 | 65 | 65 | 65 | 65 | 65 | 65 | 65 | 65 | 65 | 65 | 65 | 65
|  |  | WinterDesign | 70 | 70 | 70 | 70 | 70 | 70 | 70 | 70 | 70 | 70 | 70 | 70 | 70 | 70 | 70 | 70 | 70 | 70 | 70 | 70 | 70 | 70 | 70 | 70
|  |  | SummerDesign | 65 | 65 | 65 | 65 | 65 | 65 | 65 | 65 | 65 | 65 | 65 | 65 | 65 | 65 | 65 | 65 | 65 | 65 | 65 | 65 | 65 | 65 | 65 | 65
| Temperature (°F) | 7/1-8/31 | Weekday | 65 | 65 | 65 | 65 | 65 | 68 | 70 | 70 | 70 | 70 | 70 | 70 | 70 | 70 | 70 | 70 | 70 | 70 | 70 | 70 | 70 | 65 | 65 | 65
|  |  | Saturday | 65 | 65 | 65 | 65 | 65 | 65 | 65 | 65 | 65 | 65 | 65 | 65 | 65 | 65 | 65 | 65 | 65 | 65 | 65 | 65 | 65 | 65 | 65 | 65
|  |  | Sunday/Holiday | 65 | 65 | 65 | 65 | 65 | 65 | 65 | 65 | 65 | 65 | 65 | 65 | 65 | 65 | 65 | 65 | 65 | 65 | 65 | 65 | 65 | 65 | 65 | 65
|  |  | WinterDesign | 70 | 70 | 70 | 70 | 70 | 70 | 70 | 70 | 70 | 70 | 70 | 70 | 70 | 70 | 70 | 70 | 70 | 70 | 70 | 70 | 70 | 70 | 70 | 70
|  |  | SummerDesign | 65 | 65 | 65 | 65 | 65 | 65 | 65 | 65 | 65 | 65 | 65 | 65 | 65 | 65 | 65 | 65 | 65 | 65 | 65 | 65 | 65 | 65 | 65 | 65
School_CLGSETP_SCH | Temperature (°F) | 1/1-6/30, 9/1-12/31 | Weekday | 80.06 | 80.06 | 80.06 | 80.06 | 80.06 | 78 | 75.2 | 75.2 | 75.2 | 75.2 | 75.2 | 75.2 | 75.2 | 75.2 | 75.2 | 75.2 | 75.2 | 75.2 | 75.2 | 75.2 | 75.2 | 80.06 | 80.06 | 80.06
|  |  | Saturday | 80.06 | 80.06 | 80.06 | 80.06 | 80.06 | 80.06 | 80.06 | 80.06 | 80.06 | 80.06 | 80.06 | 80.06 | 80.06 | 80.06 | 80.06 | 80.06 | 80.06 | 80.06 | 80.06 | 80.06 | 80.06 | 80.06 | 80.06 | 80.06
|  |  | Sunday/Holiday | 80.06 | 80.06 | 80.06 | 80.06 | 80.06 | 80.06 | 80.06 | 80.06 | 80.06 | 80.06 | 80.06 | 80.06 | 80.06 | 80.06 | 80.06 | 80.06 | 80.06 | 80.06 | 80.06 | 80.06 | 80.06 | 80.06 | 80.06 | 80.06
|  |  | WinterDesign | 80.06 | 80.06 | 80.06 | 80.06 | 80.06 | 80.06 | 80.06 | 80.06 | 80.06 | 80.06 | 80.06 | 80.06 | 80.06 | 80.06 | 80.06 | 80.06 | 80.06 | 80.06 | 80.06 | 80.06 | 80.06 | 80.06 | 80.06 | 80.06
|  |  | SummerDesign | 75.2 | 75.2 | 75.2 | 75.2 | 75.2 | 75.2 | 75.2 | 75.2 | 75.2 | 75.2 | 75.2 | 75.2 | 75.2 | 75.2 | 75.2 | 75.2 | 75.2 | 75.2 | 75.2 | 75.2 | 75.2 | 75.2 | 75.2 | 75.2
| Temperature (°F) | 7/1-8/31 | Weekday | 82 | 82 | 82 | 82 | 82 | 82 | 82 | 82 | 82 | 82 | 82 | 82 | 82 | 82 | 82 | 82 | 82 | 82 | 82 | 82 | 82 | 82 | 82 | 82
|  |  | Saturday | 82 | 82 | 82 | 82 | 82 | 82 | 82 | 82 | 82 | 82 | 82 | 82 | 82 | 82 | 82 | 82 | 82 | 82 | 82 | 82 | 82 | 82 | 82 | 82
|  |  | Sunday/Holiday | 82 | 82 | 82 | 82 | 82 | 82 | 82 | 82 | 82 | 82 | 82 | 82 | 82 | 82 | 82 | 82 | 82 | 82 | 82 | 82 | 82 | 82 | 82 | 82
|  |  | WinterDesign | 80.06 | 80.06 | 80.06 | 80.06 | 80.06 | 80.06 | 80.06 | 80.06 | 80.06 | 80.06 | 80.06 | 80.06 | 80.06 | 80.06 | 80.06 | 80.06 | 80.06 | 80.06 | 80.06 | 80.06 | 80.06 | 80.06 | 80.06 | 80.06
|  |  | SummerDesign | 75.2 | 75.2 | 75.2 | 75.2 | 75.2 | 75.2 | 75.2 | 75.2 | 75.2 | 75.2 | 75.2 | 75.2 | 75.2 | 75.2 | 75.2 | 75.2 | 75.2 | 75.2 | 75.2 | 75.2 | 75.2 | 75.2 | 75.2 | 75.2
HVAC_FAN_SCH_Cafeteria* | On/Off | 1/1-6/30, 9/1-12/31 | Weekday | 0 | 0 | 0 | 0 | 0 | 0 | 0 | 0 | 1 | 1 | 1 | 1 | 1 | 1 | 1 | 1 | 1 | 1 | 1 | 1 | 0 | 0 | 0 | 0
|  |  | Saturday | 0 | 0 | 0 | 0 | 0 | 0 | 0 | 0 | 0 | 0 | 0 | 0 | 0 | 0 | 0 | 0 | 0 | 0 | 0 | 0 | 0 | 0 | 0 | 0
|  |  | Sunday/Holiday | 0 | 0 | 0 | 0 | 0 | 0 | 0 | 0 | 0 | 0 | 0 | 0 | 0 | 0 | 0 | 0 | 0 | 0 | 0 | 0 | 0 | 0 | 0 | 0
|  |  | WinterDesign | 0 | 0 | 0 | 0 | 0 | 0 | 0 | 0 | 1 | 1 | 1 | 1 | 1 | 1 | 1 | 1 | 1 | 1 | 1 | 1 | 0 | 0 | 0 | 0
|  |  | SummerDesign | 0 | 0 | 0 | 0 | 0 | 0 | 0 | 0 | 1 | 1 | 1 | 1 | 1 | 1 | 1 | 1 | 1 | 1 | 1 | 1 | 0 | 0 | 0 | 0
| On/Off | 7/1-8/31 | Weekday | 0 | 0 | 0 | 0 | 0 | 0 | 0 | 0 | 0 | 0 | 0 | 0 | 0 | 0 | 0 | 0 | 0 | 0 | 0 | 0 | 0 | 0 | 0 | 0
|  |  | Saturday | 0 | 0 | 0 | 0 | 0 | 0 | 0 | 0 | 0 | 0 | 0 | 0 | 0 | 0 | 0 | 0 | 0 | 0 | 0 | 0 | 0 | 0 | 0 | 0
|  |  | Sunday/Holiday | 0 | 0 | 0 | 0 | 0 | 0 | 0 | 0 | 0 | 0 | 0 | 0 | 0 | 0 | 0 | 0 | 0 | 0 | 0 | 0 | 0 | 0 | 0 | 0
|  |  | WinterDesign | 0 | 0 | 0 | 0 | 0 | 0 | 0 | 0 | 1 | 1 | 1 | 1 | 1 | 1 | 1 | 1 | 1 | 1 | 1 | 1 | 0 | 0 | 0 | 0
|  |  | SummerDesign | 0 | 0 | 0 | 0 | 0 | 0 | 0 | 0 | 1 | 1 | 1 | 1 | 1 | 1 | 1 | 1 | 1 | 1 | 1 | 1 | 0 | 0 | 0 | 0
*Fans that provide minimum outdoor air CFM operate continously when schedule value equals 1 and remain off or cycle with load to meet heating and cooling loads (if applicable to the system) when schedule value is 0.
MINOA_SCH_Cafeteria | On/Off | 1/1-6/30, 9/1-12/31 | Weekday | 0 | 0 | 0 | 0 | 0 | 0 | 0 | 0 | 0 | 1 | 1 | 1 | 1 | 1 | 1 | 1 | 1 | 1 | 1 | 1 | 0 | 0 | 0 | 0
|  |  | Saturday | 0 | 0 | 0 | 0 | 0 | 0 | 0 | 0 | 0 | 0 | 0 | 0 | 0 | 0 | 0 | 0 | 0 | 0 | 0 | 0 | 0 | 0 | 0 | 0
|  |  | Sunday/Holiday | 0 | 0 | 0 | 0 | 0 | 0 | 0 | 0 | 0 | 0 | 0 | 0 | 0 | 0 | 0 | 0 | 0 | 0 | 0 | 0 | 0 | 0 | 0 | 0
|  |  | WinterDesign | 0 | 0 | 0 | 0 | 0 | 0 | 0 | 0 | 0 | 1 | 1 | 1 | 1 | 1 | 1 | 1 | 1 | 1 | 1 | 1 | 0 | 0 | 0 | 0
|  |  | SummerDesign | 0 | 0 | 0 | 0 | 0 | 0 | 0 | 0 | 0 | 1 | 1 | 1 | 1 | 1 | 1 | 1 | 1 | 1 | 1 | 1 | 0 | 0 | 0 | 0
| On/Off | 7/1-8/31 | Weekday | 0 | 0 | 0 | 0 | 0 | 0 | 0 | 0 | 0 | 0 | 0 | 0 | 0 | 0 | 0 | 0 | 0 | 0 | 0 | 0 | 0 | 0 | 0 | 0
|  |  | Saturday | 0 | 0 | 0 | 0 | 0 | 0 | 0 | 0 | 0 | 0 | 0 | 0 | 0 | 0 | 0 | 0 | 0 | 0 | 0 | 0 | 0 | 0 | 0 | 0
|  |  | Sunday/Holiday | 0 | 0 | 0 | 0 | 0 | 0 | 0 | 0 | 0 | 0 | 0 | 0 | 0 | 0 | 0 | 0 | 0 | 0 | 0 | 0 | 0 | 0 | 0 | 0
|  |  | WinterDesign | 0 | 0 | 0 | 0 | 0 | 0 | 0 | 0 | 0 | 1 | 1 | 1 | 1 | 1 | 1 | 1 | 1 | 1 | 1 | 1 | 0 | 0 | 0 | 0
|  |  | SummerDesign | 0 | 0 | 0 | 0 | 0 | 0 | 0 | 0 | 0 | 1 | 1 | 1 | 1 | 1 | 1 | 1 | 1 | 1 | 1 | 1 | 0 | 0 | 0 | 0
INFILTRATION_Cafeteria | Fraction | 1/1-6/30, 9/1-12/31 | Weekday | 1 | 1 | 1 | 1 | 1 | 1 | 1 | 1 | 0.25 | 0.25 | 0.25 | 0.25 | 0.25 | 0.25 | 0.25 | 0.25 | 0.25 | 0.25 | 0.25 | 0.25 | 1 | 1 | 1 | 1
|  |  | Saturday | 1 | 1 | 1 | 1 | 1 | 1 | 1 | 1 | 1 | 1 | 1 | 1 | bar: 1 pm to 12 pm
|  |  | Sunday/Holiday | 1 | 1 | 1 | 1 | 1 | 1 | 1 | 1 | 1 | 1 | 1 | 1 | bar: 1 pm to 12 pm
|  |  | WinterDesign | 1 | 1 | 1 | 1 | 1 | 1 | 1 | 1 | 1 | 1 | 1 | 1 | bar: 1 pm to 12 pm
|  |  | SummerDesign | 1 | 1 | 1 | 1 | 1 | 1 | 1 | 1 | 1 | 1 | 1 | 1 | bar: 1 pm to 12 pm
| Fraction | 7/1-8/31 | Weekday | 1 | 1 | 1 | 1 | 1 | 1 | 1 | 1 | 1 | 1 | 1 | 1 | bar: 1 pm to 12 pm
|  |  | Saturday | 1 | 1 | 1 | 1 | 1 | 1 | 1 | 1 | 1 | 1 | 1 | 1 | bar: 1 pm to 12 pm
|  |  | Sunday/Holiday | 1 | 1 | 1 | 1 | 1 | 1 | 1 | 1 | 1 | 1 | 1 | 1 | bar: 1 pm to 12 pm
|  |  | WinterDesign | 1 | 1 | 1 | 1 | 1 | 1 | 1 | 1 | 1 | 1 | 1 | 1 | bar: 1 pm to 12 pm
|  |  | SummerDesign | 1 | 1 | 1 | 1 | 1 | 1 | 1 | 1 | 1 | 1 | 1 | 1 | bar: 1 pm to 12 pm

## F-Gymnasium
F-Gymnasium
Schedule | Type | Through | Day of Week | 1 am | 2 am | 3 am | 4 am | 5 am | 6 am | 7 am | 8 am | 9 am | 10 am | 11 am | Noon | 1 pm | 2 pm | 3 pm | 4 pm | 5 pm | 6 pm | 7 pm | 8 pm | 9 pm | 10 pm | 11 pm | 12 pm
OCC_SCH_Gym | Fraction | 1/1-6/30, 9/1-12/31 | Weekday | 0 | 0 | 0 | 0 | 0 | 0 | 0 | 0 | 0.35 | 0.35 | 0.35 | 0.35 | 0.35 | 0.35 | 0.35 | 0.35 | 0.95 | 0.95 | 0.95 | 0.95 | 0.95 | 0 | 0 | 0
|  |  | Saturday | 0 | 0 | 0 | 0 | 0 | 0 | 0 | 0 | 0 | 0 | 0 | 0 | 0 | 0 | 0 | 0 | 0 | 0 | 0 | 0 | 0 | 0 | 0 | 0
|  |  | Sunday/Holiday | 0 | 0 | 0 | 0 | 0 | 0 | 0 | 0 | 0 | 0 | 0 | 0 | 0 | 0 | 0 | 0 | 0 | 0 | 0 | 0 | 0 | 0 | 0 | 0
|  |  | WinterDesign | 0 | 0 | 0 | 0 | 0 | 0 | 0 | 0 | 0 | 0 | 0 | 0 | 0 | 0 | 0 | 0 | 0 | 0 | 0 | 0 | 0 | 0 | 0 | 0
|  |  | SummerDesign | 0 | 0 | 0 | 0 | 0 | 0 | 0 | 0 | 0.35 | 0.35 | 0.35 | 0.35 | 0.35 | 0.35 | 0.35 | 0.35 | 0.95 | 0.95 | 0.95 | 0.95 | 0.95 | 0 | 0 | 0
| Fraction | 7/1-8/31 | Weekday | 0 | 0 | 0 | 0 | 0 | 0 | 0 | 0 | 0 | 0 | 0 | 0 | 0 | 0 | 0 | 0 | 0 | 0 | 0 | 0 | 0 | 0 | 0 | 0
|  |  | Saturday | 0 | 0 | 0 | 0 | 0 | 0 | 0 | 0 | 0 | 0 | 0 | 0 | 0 | 0 | 0 | 0 | 0 | 0 | 0 | 0 | 0 | 0 | 0 | 0
|  |  | Sunday/Holiday | 0 | 0 | 0 | 0 | 0 | 0 | 0 | 0 | 0 | 0 | 0 | 0 | 0 | 0 | 0 | 0 | 0 | 0 | 0 | 0 | 0 | 0 | 0 | 0
|  |  | WinterDesign | 0 | 0 | 0 | 0 | 0 | 0 | 0 | 0 | 0 | 0 | 0 | 0 | 0 | 0 | 0 | 0 | 0 | 0 | 0 | 0 | 0 | 0 | 0 | 0
|  |  | SummerDesign | 0 | 0 | 0 | 0 | 0 | 0 | 0 | 0 | 0.35 | 0.35 | 0.35 | 0.35 | 0.35 | 0.35 | 0.35 | 0.35 | 0.95 | 0.95 | 0.95 | 0.95 | 0.95 | 0 | 0 | 0
School_BLDG_EQUIP_SCH (for schools <= 75,000 sf) | Fraction | 1/1-6/30, 9/1-12/31 | Weekday | 0.35 | 0.35 | 0.35 | 0.35 | 0.35 | 0.35 | 0.35 | 0.35 | 0.95 | 0.95 | 0.95 | 0.95 | 0.95 | 0.95 | 0.95 | 0.95 | 0.95 | 0.35 | 0.35 | 0.35 | 0.35 | 0.35 | 0.35 | 0.35
|  |  | Saturday | 0.273 | 0.273 | 0.273 | 0.273 | 0.273 | 0.273 | 0.273 | 0.273 | 0.273 | 0.273 | 0.273 | 0.273 | 0.273 | 0.273 | 0.273 | 0.273 | 0.273 | 0.273 | 0.273 | 0.273 | 0.273 | 0.273 | 0.273 | 0.273
|  |  | Sunday/Holiday | 0.273 | 0.273 | 0.273 | 0.273 | 0.273 | 0.273 | 0.273 | 0.273 | 0.273 | 0.273 | 0.273 | 0.273 | 0.273 | 0.273 | 0.273 | 0.273 | 0.273 | 0.273 | 0.273 | 0.273 | 0.273 | 0.273 | 0.273 | 0.273
|  |  | WinterDesign | 0.273 | 0.273 | 0.273 | 0.273 | 0.273 | 0.273 | 0.273 | 0.273 | 0.273 | 0.273 | 0.273 | 0.273 | 0.273 | 0.273 | 0.273 | 0.273 | 0.273 | 0.273 | 0.273 | 0.273 | 0.273 | 0.273 | 0.273 | 0.273
|  |  | SummerDesign | 0.35 | 0.35 | 0.35 | 0.35 | 0.35 | 0.35 | 0.35 | 0.35 | 0.95 | 0.95 | 0.95 | 0.95 | 0.95 | 0.95 | 0.95 | 0.95 | 0.95 | 0.35 | 0.35 | 0.35 | 0.35 | 0.35 | 0.35 | 0.35
| Fraction | 7/1-8/31 | Weekday | 0.1 | 0.1 | 0.1 | 0.1 | 0.1 | 0.1 | 0.1 | 0.1 | 0.1 | 0.1 | 0.1 | 0.1 | 0.1 | 0.1 | 0.1 | 0.1 | 0.1 | 0.1 | 0.1 | 0.1 | 0.1 | 0.1 | 0.1 | 0.1
|  |  | Saturday | 0.1 | 0.1 | 0.1 | 0.1 | 0.1 | 0.1 | 0.1 | 0.1 | 0.1 | 0.1 | 0.1 | 0.1 | 0.1 | 0.1 | 0.1 | 0.1 | 0.1 | 0.1 | 0.1 | 0.1 | 0.1 | 0.1 | 0.1 | 0.1
|  |  | Sunday/Holiday | 0.1 | 0.1 | 0.1 | 0.1 | 0.1 | 0.1 | 0.1 | 0.1 | 0.1 | 0.1 | 0.1 | 0.1 | 0.1 | 0.1 | 0.1 | 0.1 | 0.1 | 0.1 | 0.1 | 0.1 | 0.1 | 0.1 | 0.1 | 0.1
|  |  | WinterDesign | 0.273 | 0.273 | 0.273 | 0.273 | 0.273 | 0.273 | 0.273 | 0.273 | 0.273 | 0.273 | 0.273 | 0.273 | 0.273 | 0.273 | 0.273 | 0.273 | 0.273 | 0.273 | 0.273 | 0.273 | 0.273 | 0.273 | 0.273 | 0.273
|  |  | SummerDesign | 0.35 | 0.35 | 0.35 | 0.35 | 0.35 | 0.35 | 0.35 | 0.35 | 0.95 | 0.95 | 0.95 | 0.95 | 0.95 | 0.95 | 0.95 | 0.95 | 0.95 | 0.35 | 0.35 | 0.35 | 0.35 | 0.35 | 0.35 | 0.35
School_BLDG_EQUIP_SCH (for schools > 75,000 sf) | Fraction | 1/1-6/30, 9/1-12/31 | Weekday | 0.25 | 0.25 | 0.25 | 0.25 | 0.25 | 0.25 | 0.25 | 0.25 | 0.67 | 0.67 | 0.67 | 0.67 | 0.67 | 0.67 | 0.67 | 0.67 | 0.67 | 0.25 | 0.25 | 0.25 | 0.25 | 0.25 | 0.25 | 0.25
|  |  | Saturday | 0.19 | 0.19 | 0.19 | 0.19 | 0.19 | 0.19 | 0.19 | 0.19 | 0.19 | 0.19 | 0.19 | 0.19 | 0.19 | 0.19 | 0.19 | 0.19 | 0.19 | 0.19 | 0.19 | 0.19 | 0.19 | 0.19 | 0.19 | 0.19
|  |  | Sunday/Holiday | 0.19 | 0.19 | 0.19 | 0.19 | 0.19 | 0.19 | 0.19 | 0.19 | 0.19 | 0.19 | 0.19 | 0.19 | 0.19 | 0.19 | 0.19 | 0.19 | 0.19 | 0.19 | 0.19 | 0.19 | 0.19 | 0.19 | 0.19 | 0.19
|  |  | WinterDesign | 0.19 | 0.19 | 0.19 | 0.19 | 0.19 | 0.19 | 0.19 | 0.19 | 0.19 | 0.19 | 0.19 | 0.19 | 0.19 | 0.19 | 0.19 | 0.19 | 0.19 | 0.19 | 0.19 | 0.19 | 0.19 | 0.19 | 0.19 | 0.19
|  |  | SummerDesign | 0.25 | 0.25 | 0.25 | 0.25 | 0.25 | 0.25 | 0.25 | 0.25 | 0.67 | 0.67 | 0.67 | 0.67 | 0.67 | 0.67 | 0.67 | 0.67 | 0.67 | 0.25 | 0.25 | 0.25 | 0.25 | 0.25 | 0.25 | 0.25
| Fraction | 7/1-8/31 | Weekday | 0.1 | 0.1 | 0.1 | 0.1 | 0.1 | 0.1 | 0.1 | 0.1 | 0.1 | 0.1 | 0.1 | 0.1 | 0.1 | 0.1 | 0.1 | 0.1 | 0.1 | 0.1 | 0.1 | 0.1 | 0.1 | 0.1 | 0.1 | 0.1
|  |  | Saturday | 0.1 | 0.1 | 0.1 | 0.1 | 0.1 | 0.1 | 0.1 | 0.1 | 0.1 | 0.1 | 0.1 | 0.1 | 0.1 | 0.1 | 0.1 | 0.1 | 0.1 | 0.1 | 0.1 | 0.1 | 0.1 | 0.1 | 0.1 | 0.1
|  |  | Sunday/Holiday | 0.1 | 0.1 | 0.1 | 0.1 | 0.1 | 0.1 | 0.1 | 0.1 | 0.1 | 0.1 | 0.1 | 0.1 | 0.1 | 0.1 | 0.1 | 0.1 | 0.1 | 0.1 | 0.1 | 0.1 | 0.1 | 0.1 | 0.1 | 0.1
|  |  | WinterDesign | 0.19 | 0.19 | 0.19 | 0.19 | 0.19 | 0.19 | 0.19 | 0.19 | 0.19 | 0.19 | 0.19 | 0.19 | 0.19 | 0.19 | 0.19 | 0.19 | 0.19 | 0.19 | 0.19 | 0.19 | 0.19 | 0.19 | 0.19 | 0.19
|  |  | SummerDesign | 0.25 | 0.25 | 0.25 | 0.25 | 0.25 | 0.25 | 0.25 | 0.25 | 0.67 | 0.67 | 0.67 | 0.67 | 0.67 | 0.67 | 0.67 | 0.67 | 0.67 | 0.25 | 0.25 | 0.25 | 0.25 | 0.25 | 0.25 | 0.25
LIGHT_SCH_GYM | Fraction | 1/1-6/30, 9/1-12/31 | Weekday | 0.1773 | 0.1773 | 0.1773 | 0.1773 | 0.1773 | 0.1773 | 0.1773 | 0.765 | 0.765 | 0.765 | 0.765 | 0.765 | 0.765 | 0.765 | 0.765 | 0.765 | 0.765 | 0.765 | 0.765 | 0.765 | 0.765 | 0.1773 | 0.1773 | 0.1773
|  |  | Saturday | 0.1773 | 0.1773 | 0.1773 | 0.1773 | 0.1773 | 0.1773 | 0.1773 | 0.1773 | 0.1773 | 0.1773 | 0.1773 | 0.1773 | 0.1773 | 0.1773 | 0.1773 | 0.1773 | 0.1773 | 0.1773 | 0.1773 | 0.1773 | 0.1773 | 0.1773 | 0.1773 | 0.1773
|  |  | Sunday/Holiday | 0.1773 | 0.1773 | 0.1773 | 0.1773 | 0.1773 | 0.1773 | 0.1773 | 0.1773 | 0.1773 | 0.1773 | 0.1773 | 0.1773 | 0.1773 | 0.1773 | 0.1773 | 0.1773 | 0.1773 | 0.1773 | 0.1773 | 0.1773 | 0.1773 | 0.1773 | 0.1773 | 0.1773
|  |  | WinterDesign | 0.1773 | 0.1773 | 0.1773 | 0.1773 | 0.1773 | 0.1773 | 0.1773 | 0.1773 | 0.1773 | 0.1773 | 0.1773 | 0.1773 | 0.1773 | 0.1773 | 0.1773 | 0.1773 | 0.1773 | 0.1773 | 0.1773 | 0.1773 | 0.1773 | 0.1773 | 0.1773 | 0.1773
|  |  | SummerDesign | 0.1773 | 0.1773 | 0.1773 | 0.1773 | 0.1773 | 0.1773 | 0.1773 | 0.765 | 0.765 | 0.765 | 0.765 | 0.765 | 0.765 | 0.765 | 0.765 | 0.765 | 0.765 | 0.765 | 0.765 | 0.765 | 0.765 | 0.1773 | 0.1773 | 0.1773
| Fraction | 7/1-8/31 | Weekday | 0.1 | 0.1 | 0.1 | 0.1 | 0.1 | 0.1 | 0.1 | 0.1 | 0.1 | 0.1 | 0.1 | 0.1 | 0.1 | 0.1 | 0.1 | 0.1 | 0.1 | 0.1 | 0.1 | 0.1 | 0.1 | 0.1 | 0.1 | 0.1
|  |  | Saturday | 0.1 | 0.1 | 0.1 | 0.1 | 0.1 | 0.1 | 0.1 | 0.1 | 0.1 | 0.1 | 0.1 | 0.1 | 0.1 | 0.1 | 0.1 | 0.1 | 0.1 | 0.1 | 0.1 | 0.1 | 0.1 | 0.1 | 0.1 | 0.1
|  |  | Sunday/Holiday | 0.1 | 0.1 | 0.1 | 0.1 | 0.1 | 0.1 | 0.1 | 0.1 | 0.1 | 0.1 | 0.1 | 0.1 | 0.1 | 0.1 | 0.1 | 0.1 | 0.1 | 0.1 | 0.1 | 0.1 | 0.1 | 0.1 | 0.1 | 0.1
|  |  | WinterDesign | 0.1773 | 0.1773 | 0.1773 | 0.1773 | 0.1773 | 0.1773 | 0.1773 | 0.1773 | 0.1773 | 0.1773 | 0.1773 | 0.1773 | 0.1773 | 0.1773 | 0.1773 | 0.1773 | 0.1773 | 0.1773 | 0.1773 | 0.1773 | 0.1773 | 0.1773 | 0.1773 | 0.1773
|  |  | SummerDesign | 0.1773 | 0.1773 | 0.1773 | 0.1773 | 0.1773 | 0.1773 | 0.1773 | 0.765 | 0.765 | 0.765 | 0.765 | 0.765 | 0.765 | 0.765 | 0.765 | 0.765 | 0.765 | 0.765 | 0.765 | 0.765 | 0.765 | 0.1773 | 0.1773 | 0.1773
School_HTGSETP_SCH | Temperature (°F) | 1/1-6/30, 9/1-12/31 | Weekday | 65 | 65 | 65 | 65 | 65 | 68 | 70 | 70 | 70 | 70 | 70 | 70 | 70 | 70 | 70 | 70 | 70 | 70 | 70 | 70 | 70 | 65 | 65 | 65
|  |  | Saturday | 65 | 65 | 65 | 65 | 65 | 65 | 65 | 65 | 65 | 65 | 65 | 65 | 65 | 65 | 65 | 65 | 65 | 65 | 65 | 65 | 65 | 65 | 65 | 65
|  |  | Sunday/Holiday | 65 | 65 | 65 | 65 | 65 | 65 | 65 | 65 | 65 | 65 | 65 | 65 | 65 | 65 | 65 | 65 | 65 | 65 | 65 | 65 | 65 | 65 | 65 | 65
|  |  | WinterDesign | 70 | 70 | 70 | 70 | 70 | 70 | 70 | 70 | 70 | 70 | 70 | 70 | 70 | 70 | 70 | 70 | 70 | 70 | 70 | 70 | 70 | 70 | 70 | 70
|  |  | SummerDesign | 65 | 65 | 65 | 65 | 65 | 65 | 65 | 65 | 65 | 65 | 65 | 65 | 65 | 65 | 65 | 65 | 65 | 65 | 65 | 65 | 65 | 65 | 65 | 65
| Temperature (°F) | 7/1-8/31 | Weekday | 65 | 65 | 65 | 65 | 65 | 68 | 70 | 70 | 70 | 70 | 70 | 70 | 70 | 70 | 70 | 70 | 70 | 70 | 70 | 70 | 70 | 65 | 65 | 65
|  |  | Saturday | 65 | 65 | 65 | 65 | 65 | 65 | 65 | 65 | 65 | 65 | 65 | 65 | 65 | 65 | 65 | 65 | 65 | 65 | 65 | 65 | 65 | 65 | 65 | 65
|  |  | Sunday/Holiday | 65 | 65 | 65 | 65 | 65 | 65 | 65 | 65 | 65 | 65 | 65 | 65 | 65 | 65 | 65 | 65 | 65 | 65 | 65 | 65 | 65 | 65 | 65 | 65
|  |  | WinterDesign | 70 | 70 | 70 | 70 | 70 | 70 | 70 | 70 | 70 | 70 | 70 | 70 | 70 | 70 | 70 | 70 | 70 | 70 | 70 | 70 | 70 | 70 | 70 | 70
|  |  | SummerDesign | 65 | 65 | 65 | 65 | 65 | 65 | 65 | 65 | 65 | 65 | 65 | 65 | 65 | 65 | 65 | 65 | 65 | 65 | 65 | 65 | 65 | 65 | 65 | 65
School_CLGSETP_SCH | Temperature (°F) | 1/1-6/30, 9/1-12/31 | Weekday | 80.06 | 80.06 | 80.06 | 80.06 | 80.06 | 78 | 75.2 | 75.2 | 75.2 | 75.2 | 75.2 | 75.2 | 75.2 | 75.2 | 75.2 | 75.2 | 75.2 | 75.2 | 75.2 | 75.2 | 75.2 | 80.06 | 80.06 | 80.06
|  |  | Saturday | 80.06 | 80.06 | 80.06 | 80.06 | 80.06 | 80.06 | 80.06 | 80.06 | 80.06 | 80.06 | 80.06 | 80.06 | 80.06 | 80.06 | 80.06 | 80.06 | 80.06 | 80.06 | 80.06 | 80.06 | 80.06 | 80.06 | 80.06 | 80.06
|  |  | Sunday/Holiday | 80.06 | 80.06 | 80.06 | 80.06 | 80.06 | 80.06 | 80.06 | 80.06 | 80.06 | 80.06 | 80.06 | 80.06 | 80.06 | 80.06 | 80.06 | 80.06 | 80.06 | 80.06 | 80.06 | 80.06 | 80.06 | 80.06 | 80.06 | 80.06
|  |  | WinterDesign | 80.06 | 80.06 | 80.06 | 80.06 | 80.06 | 80.06 | 80.06 | 80.06 | 80.06 | 80.06 | 80.06 | 80.06 | 80.06 | 80.06 | 80.06 | 80.06 | 80.06 | 80.06 | 80.06 | 80.06 | 80.06 | 80.06 | 80.06 | 80.06
|  |  | SummerDesign | 75.2 | 75.2 | 75.2 | 75.2 | 75.2 | 75.2 | 75.2 | 75.2 | 75.2 | 75.2 | 75.2 | 75.2 | 75.2 | 75.2 | 75.2 | 75.2 | 75.2 | 75.2 | 75.2 | 75.2 | 75.2 | 75.2 | 75.2 | 75.2
| Temperature (°F) | 7/1-8/31 | Weekday | 82 | 82 | 82 | 82 | 82 | 82 | 82 | 82 | 82 | 82 | 82 | 82 | 82 | 82 | 82 | 82 | 82 | 82 | 82 | 82 | 82 | 82 | 82 | 82
|  |  | Saturday | 82 | 82 | 82 | 82 | 82 | 82 | 82 | 82 | 82 | 82 | 82 | 82 | 82 | 82 | 82 | 82 | 82 | 82 | 82 | 82 | 82 | 82 | 82 | 82
|  |  | Sunday/Holiday | 82 | 82 | 82 | 82 | 82 | 82 | 82 | 82 | 82 | 82 | 82 | 82 | 82 | 82 | 82 | 82 | 82 | 82 | 82 | 82 | 82 | 82 | 82 | 82
|  |  | WinterDesign | 80.06 | 80.06 | 80.06 | 80.06 | 80.06 | 80.06 | 80.06 | 80.06 | 80.06 | 80.06 | 80.06 | 80.06 | 80.06 | 80.06 | 80.06 | 80.06 | 80.06 | 80.06 | 80.06 | 80.06 | 80.06 | 80.06 | 80.06 | 80.06
|  |  | SummerDesign | 75.2 | 75.2 | 75.2 | 75.2 | 75.2 | 75.2 | 75.2 | 75.2 | 75.2 | 75.2 | 75.2 | 75.2 | 75.2 | 75.2 | 75.2 | 75.2 | 75.2 | 75.2 | 75.2 | 75.2 | 75.2 | 75.2 | 75.2 | 75.2
School_HVAC_FAN_SCH* | On/Off | 1/1-6/30, 9/1-12/31 | Weekday | 0 | 0 | 0 | 0 | 0 | 0 | 0 | 1 | 1 | 1 | 1 | 1 | 1 | 1 | 1 | 1 | 1 | 1 | 1 | 1 | 1 | 0 | 0 | 0
|  |  | Saturday | 0 | 0 | 0 | 0 | 0 | 0 | 0 | 0 | 0 | 0 | 0 | 0 | 0 | 0 | 0 | 0 | 0 | 0 | 0 | 0 | 0 | 0 | 0 | 0
|  |  | Sunday/Holiday | 0 | 0 | 0 | 0 | 0 | 0 | 0 | 0 | 0 | 0 | 0 | 0 | 0 | 0 | 0 | 0 | 0 | 0 | 0 | 0 | 0 | 0 | 0 | 0
|  |  | WinterDesign | 0 | 0 | 0 | 0 | 0 | 0 | 0 | 1 | 1 | 1 | 1 | 1 | 1 | 1 | 1 | 1 | 1 | 1 | 1 | 1 | 1 | 0 | 0 | 0
|  |  | SummerDesign | 0 | 0 | 0 | 0 | 0 | 0 | 0 | 1 | 1 | 1 | 1 | 1 | 1 | 1 | 1 | 1 | 1 | 1 | 1 | 1 | 1 | 0 | 0 | 0
| On/Off | 7/1-8/31 | Weekday | 0 | 0 | 0 | 0 | 0 | 0 | 0 | 0 | 0 | 0 | 0 | 0 | 0 | 0 | 0 | 0 | 0 | 0 | 0 | 0 | 0 | 0 | 0 | 0
|  |  | Saturday | 0 | 0 | 0 | 0 | 0 | 0 | 0 | 0 | 0 | 0 | 0 | 0 | 0 | 0 | 0 | 0 | 0 | 0 | 0 | 0 | 0 | 0 | 0 | 0
|  |  | Sunday/Holiday | 0 | 0 | 0 | 0 | 0 | 0 | 0 | 0 | 0 | 0 | 0 | 0 | 0 | 0 | 0 | 0 | 0 | 0 | 0 | 0 | 0 | 0 | 0 | 0
|  |  | WinterDesign | 0 | 0 | 0 | 0 | 0 | 0 | 0 | 1 | 1 | 1 | 1 | 1 | 1 | 1 | 1 | 1 | 1 | 1 | 1 | 1 | 1 | 0 | 0 | 0
|  |  | SummerDesign | 0 | 0 | 0 | 0 | 0 | 0 | 0 | 1 | 1 | 1 | 1 | 1 | 1 | 1 | 1 | 1 | 1 | 1 | 1 | 1 | 1 | 0 | 0 | 0
*Fans that provide minimum outdoor air CFM operate continously when schedule value equals 1 and remain off or cycle with load to meet heating and cooling loads (if applicable to the system) when schedule value is 0.
School_MINOA_SCH | On/Off | 1/1-6/30, 9/1-12/31 | Weekday | 0 | 0 | 0 | 0 | 0 | 0 | 0 | 0 | 1 | 1 | 1 | 1 | 1 | 1 | 1 | 1 | 1 | 1 | 1 | 1 | 1 | 0 | 0 | 0
|  |  | Saturday | 0 | 0 | 0 | 0 | 0 | 0 | 0 | 0 | 0 | 0 | 0 | 0 | 0 | 0 | 0 | 0 | 0 | 0 | 0 | 0 | 0 | 0 | 0 | 0
|  |  | Sunday/Holiday | 0 | 0 | 0 | 0 | 0 | 0 | 0 | 0 | 0 | 0 | 0 | 0 | 0 | 0 | 0 | 0 | 0 | 0 | 0 | 0 | 0 | 0 | 0 | 0
|  |  | WinterDesign | 0 | 0 | 0 | 0 | 0 | 0 | 0 | 0 | 1 | 1 | 1 | 1 | 1 | 1 | 1 | 1 | 1 | 1 | 1 | 1 | 1 | 0 | 0 | 0
|  |  | SummerDesign | 0 | 0 | 0 | 0 | 0 | 0 | 0 | 0 | 1 | 1 | 1 | 1 | 1 | 1 | 1 | 1 | 1 | 1 | 1 | 1 | 1 | 0 | 0 | 0
| On/Off | 7/1-8/31 | Weekday | 0 | 0 | 0 | 0 | 0 | 0 | 0 | 0 | 0 | 0 | 0 | 0 | 0 | 0 | 0 | 0 | 0 | 0 | 0 | 0 | 0 | 0 | 0 | 0
|  |  | Saturday | 0 | 0 | 0 | 0 | 0 | 0 | 0 | 0 | 0 | 0 | 0 | 0 | 0 | 0 | 0 | 0 | 0 | 0 | 0 | 0 | 0 | 0 | 0 | 0
|  |  | Sunday/Holiday | 0 | 0 | 0 | 0 | 0 | 0 | 0 | 0 | 0 | 0 | 0 | 0 | 0 | 0 | 0 | 0 | 0 | 0 | 0 | 0 | 0 | 0 | 0 | 0
|  |  | WinterDesign | 0 | 0 | 0 | 0 | 0 | 0 | 0 | 0 | 1 | 1 | 1 | 1 | 1 | 1 | 1 | 1 | 1 | 1 | 1 | 1 | 1 | 0 | 0 | 0
|  |  | SummerDesign | 0 | 0 | 0 | 0 | 0 | 0 | 0 | 0 | 1 | 1 | 1 | 1 | 1 | 1 | 1 | 1 | 1 | 1 | 1 | 1 | 1 | 0 | 0 | 0
School_BLDG_INFILTRATION | Fraction | 1/1-6/30, 9/1-12/31 | Weekday | 1 | 1 | 1 | 1 | 1 | 1 | 1 | 0.25 | 0.25 | 0.25 | 0.25 | 0.25 | 0.25 | 0.25 | 0.25 | 0.25 | 0.25 | 0.25 | 0.25 | 0.25 | 0.25 | 1 | 1 | 1
|  |  | Saturday | 1 | 1 | 1 | 1 | 1 | 1 | 1 | 1 | 1 | 1 | 1 | 1 | bar: 1 pm to 12 pm
|  |  | Sunday/Holiday | 1 | 1 | 1 | 1 | 1 | 1 | 1 | 1 | 1 | 1 | 1 | 1 | bar: 1 pm to 12 pm
|  |  | WinterDesign | 1 | 1 | 1 | 1 | 1 | 1 | 1 | 1 | 1 | 1 | 1 | 1 | bar: 1 pm to 12 pm
|  |  | SummerDesign | 1 | 1 | 1 | 1 | 1 | 1 | 1 | 1 | 1 | 1 | 1 | 1 | bar: 1 pm to 12 pm
| Fraction | 7/1-8/31 | Weekday | 1 | 1 | 1 | 1 | 1 | 1 | 1 | 1 | 1 | 1 | 1 | 1 | bar: 1 pm to 12 pm
|  |  | Saturday | 1 | 1 | 1 | 1 | 1 | 1 | 1 | 1 | 1 | 1 | 1 | 1 | bar: 1 pm to 12 pm
|  |  | Sunday/Holiday | 1 | 1 | 1 | 1 | 1 | 1 | 1 | 1 | 1 | 1 | 1 | 1 | bar: 1 pm to 12 pm
|  |  | WinterDesign | 1 | 1 | 1 | 1 | 1 | 1 | 1 | 1 | 1 | 1 | 1 | 1 | bar: 1 pm to 12 pm
|  |  | SummerDesign | 1 | 1 | 1 | 1 | 1 | 1 | 1 | 1 | 1 | 1 | 1 | 1 | bar: 1 pm to 12 pm

## G-Auditorium
G-Auditorium
Schedule | Type | Through | Day of Week | 1 am | 2 am | 3 am | 4 am | 5 am | 6 am | 7 am | 8 am | 9 am | 10 am | 11 am | Noon | 1 pm | 2 pm | 3 pm | 4 pm | 5 pm | 6 pm | 7 pm | 8 pm | 9 pm | 10 pm | 11 pm | 12 pm
OCC_SCH_Auditorium | Fraction | 1/1-6/30, 9/1-12/31 | Weekday | 0 | 0 | 0 | 0 | 0 | 0 | 0 | 0 | 0.25 | 0.25 | 0.25 | 0.25 | 0.25 | 0.25 | 0.25 | 0.25 | 0.95 | 0.95 | 0.95 | 0.95 | 0 | 0 | 0 | 0
|  |  | Saturday | 0 | 0 | 0 | 0 | 0 | 0 | 0 | 0 | 0 | 0 | 0 | 0 | 0 | 0 | 0 | 0 | 0 | 0 | 0 | 0 | 0 | 0 | 0 | 0
|  |  | Sunday/Holiday | 0 | 0 | 0 | 0 | 0 | 0 | 0 | 0 | 0 | 0 | 0 | 0 | 0 | 0 | 0 | 0 | 0 | 0 | 0 | 0 | 0 | 0 | 0 | 0
|  |  | WinterDesign | 0 | 0 | 0 | 0 | 0 | 0 | 0 | 0 | 0 | 0 | 0 | 0 | 0 | 0 | 0 | 0 | 0 | 0 | 0 | 0 | 0 | 0 | 0 | 0
|  |  | SummerDesign | 0 | 0 | 0 | 0 | 0 | 0 | 0 | 0 | 0.25 | 0.25 | 0.25 | 0.25 | 0.25 | 0.25 | 0.25 | 0.25 | 0.95 | 0.95 | 0.95 | 0.95 | 0 | 0 | 0 | 0
| Fraction | 7/1-8/31 | Weekday | 0 | 0 | 0 | 0 | 0 | 0 | 0 | 0 | 0 | 0 | 0 | 0 | 0 | 0 | 0 | 0 | 0 | 0 | 0 | 0 | 0 | 0 | 0 | 0
|  |  | Saturday | 0 | 0 | 0 | 0 | 0 | 0 | 0 | 0 | 0 | 0 | 0 | 0 | 0 | 0 | 0 | 0 | 0 | 0 | 0 | 0 | 0 | 0 | 0 | 0
|  |  | Sunday/Holiday | 0 | 0 | 0 | 0 | 0 | 0 | 0 | 0 | 0 | 0 | 0 | 0 | 0 | 0 | 0 | 0 | 0 | 0 | 0 | 0 | 0 | 0 | 0 | 0
|  |  | WinterDesign | 0 | 0 | 0 | 0 | 0 | 0 | 0 | 0 | 0 | 0 | 0 | 0 | 0 | 0 | 0 | 0 | 0 | 0 | 0 | 0 | 0 | 0 | 0 | 0
|  |  | SummerDesign | 0 | 0 | 0 | 0 | 0 | 0 | 0 | 0 | 0.25 | 0.25 | 0.25 | 0.25 | 0.25 | 0.25 | 0.25 | 0.25 | 0.95 | 0.95 | 0.95 | 0.95 | 0 | 0 | 0 | 0
School_BLDG_EQUIP_SCH (for schools <= 75,000 sf) | Fraction | 1/1-6/30, 9/1-12/31 | Weekday | 0.35 | 0.35 | 0.35 | 0.35 | 0.35 | 0.35 | 0.35 | 0.35 | 0.95 | 0.95 | 0.95 | 0.95 | 0.95 | 0.95 | 0.95 | 0.95 | 0.95 | 0.35 | 0.35 | 0.35 | 0.35 | 0.35 | 0.35 | 0.35
|  |  | Saturday | 0.273 | 0.273 | 0.273 | 0.273 | 0.273 | 0.273 | 0.273 | 0.273 | 0.273 | 0.273 | 0.273 | 0.273 | 0.273 | 0.273 | 0.273 | 0.273 | 0.273 | 0.273 | 0.273 | 0.273 | 0.273 | 0.273 | 0.273 | 0.273
|  |  | Sunday/Holiday | 0.273 | 0.273 | 0.273 | 0.273 | 0.273 | 0.273 | 0.273 | 0.273 | 0.273 | 0.273 | 0.273 | 0.273 | 0.273 | 0.273 | 0.273 | 0.273 | 0.273 | 0.273 | 0.273 | 0.273 | 0.273 | 0.273 | 0.273 | 0.273
|  |  | WinterDesign | 0.273 | 0.273 | 0.273 | 0.273 | 0.273 | 0.273 | 0.273 | 0.273 | 0.273 | 0.273 | 0.273 | 0.273 | 0.273 | 0.273 | 0.273 | 0.273 | 0.273 | 0.273 | 0.273 | 0.273 | 0.273 | 0.273 | 0.273 | 0.273
|  |  | SummerDesign | 0.35 | 0.35 | 0.35 | 0.35 | 0.35 | 0.35 | 0.35 | 0.35 | 0.95 | 0.95 | 0.95 | 0.95 | 0.95 | 0.95 | 0.95 | 0.95 | 0.95 | 0.35 | 0.35 | 0.35 | 0.35 | 0.35 | 0.35 | 0.35
| Fraction | 7/1-8/31 | Weekday | 0.1 | 0.1 | 0.1 | 0.1 | 0.1 | 0.1 | 0.1 | 0.1 | 0.1 | 0.1 | 0.1 | 0.1 | 0.1 | 0.1 | 0.1 | 0.1 | 0.1 | 0.1 | 0.1 | 0.1 | 0.1 | 0.1 | 0.1 | 0.1
|  |  | Saturday | 0.1 | 0.1 | 0.1 | 0.1 | 0.1 | 0.1 | 0.1 | 0.1 | 0.1 | 0.1 | 0.1 | 0.1 | 0.1 | 0.1 | 0.1 | 0.1 | 0.1 | 0.1 | 0.1 | 0.1 | 0.1 | 0.1 | 0.1 | 0.1
|  |  | Sunday/Holiday | 0.1 | 0.1 | 0.1 | 0.1 | 0.1 | 0.1 | 0.1 | 0.1 | 0.1 | 0.1 | 0.1 | 0.1 | 0.1 | 0.1 | 0.1 | 0.1 | 0.1 | 0.1 | 0.1 | 0.1 | 0.1 | 0.1 | 0.1 | 0.1
|  |  | WinterDesign | 0.273 | 0.273 | 0.273 | 0.273 | 0.273 | 0.273 | 0.273 | 0.273 | 0.273 | 0.273 | 0.273 | 0.273 | 0.273 | 0.273 | 0.273 | 0.273 | 0.273 | 0.273 | 0.273 | 0.273 | 0.273 | 0.273 | 0.273 | 0.273
|  |  | SummerDesign | 0.35 | 0.35 | 0.35 | 0.35 | 0.35 | 0.35 | 0.35 | 0.35 | 0.95 | 0.95 | 0.95 | 0.95 | 0.95 | 0.95 | 0.95 | 0.95 | 0.95 | 0.35 | 0.35 | 0.35 | 0.35 | 0.35 | 0.35 | 0.35
School_BLDG_EQUIP_SCH (for schools > 75,000 sf) | Fraction | 1/1-6/30, 9/1-12/31 | Weekday | 0.25 | 0.25 | 0.25 | 0.25 | 0.25 | 0.25 | 0.25 | 0.25 | 0.67 | 0.67 | 0.67 | 0.67 | 0.67 | 0.67 | 0.67 | 0.67 | 0.67 | 0.25 | 0.25 | 0.25 | 0.25 | 0.25 | 0.25 | 0.25
|  |  | Saturday | 0.19 | 0.19 | 0.19 | 0.19 | 0.19 | 0.19 | 0.19 | 0.19 | 0.19 | 0.19 | 0.19 | 0.19 | 0.19 | 0.19 | 0.19 | 0.19 | 0.19 | 0.19 | 0.19 | 0.19 | 0.19 | 0.19 | 0.19 | 0.19
|  |  | Sunday/Holiday | 0.19 | 0.19 | 0.19 | 0.19 | 0.19 | 0.19 | 0.19 | 0.19 | 0.19 | 0.19 | 0.19 | 0.19 | 0.19 | 0.19 | 0.19 | 0.19 | 0.19 | 0.19 | 0.19 | 0.19 | 0.19 | 0.19 | 0.19 | 0.19
|  |  | WinterDesign | 0.19 | 0.19 | 0.19 | 0.19 | 0.19 | 0.19 | 0.19 | 0.19 | 0.19 | 0.19 | 0.19 | 0.19 | 0.19 | 0.19 | 0.19 | 0.19 | 0.19 | 0.19 | 0.19 | 0.19 | 0.19 | 0.19 | 0.19 | 0.19
|  |  | SummerDesign | 0.25 | 0.25 | 0.25 | 0.25 | 0.25 | 0.25 | 0.25 | 0.25 | 0.67 | 0.67 | 0.67 | 0.67 | 0.67 | 0.67 | 0.67 | 0.67 | 0.67 | 0.25 | 0.25 | 0.25 | 0.25 | 0.25 | 0.25 | 0.25
| Fraction | 7/1-8/31 | Weekday | 0.1 | 0.1 | 0.1 | 0.1 | 0.1 | 0.1 | 0.1 | 0.1 | 0.1 | 0.1 | 0.1 | 0.1 | 0.1 | 0.1 | 0.1 | 0.1 | 0.1 | 0.1 | 0.1 | 0.1 | 0.1 | 0.1 | 0.1 | 0.1
|  |  | Saturday | 0.1 | 0.1 | 0.1 | 0.1 | 0.1 | 0.1 | 0.1 | 0.1 | 0.1 | 0.1 | 0.1 | 0.1 | 0.1 | 0.1 | 0.1 | 0.1 | 0.1 | 0.1 | 0.1 | 0.1 | 0.1 | 0.1 | 0.1 | 0.1
|  |  | Sunday/Holiday | 0.1 | 0.1 | 0.1 | 0.1 | 0.1 | 0.1 | 0.1 | 0.1 | 0.1 | 0.1 | 0.1 | 0.1 | 0.1 | 0.1 | 0.1 | 0.1 | 0.1 | 0.1 | 0.1 | 0.1 | 0.1 | 0.1 | 0.1 | 0.1
|  |  | WinterDesign | 0.19 | 0.19 | 0.19 | 0.19 | 0.19 | 0.19 | 0.19 | 0.19 | 0.19 | 0.19 | 0.19 | 0.19 | 0.19 | 0.19 | 0.19 | 0.19 | 0.19 | 0.19 | 0.19 | 0.19 | 0.19 | 0.19 | 0.19 | 0.19
|  |  | SummerDesign | 0.25 | 0.25 | 0.25 | 0.25 | 0.25 | 0.25 | 0.25 | 0.25 | 0.67 | 0.67 | 0.67 | 0.67 | 0.67 | 0.67 | 0.67 | 0.67 | 0.67 | 0.25 | 0.25 | 0.25 | 0.25 | 0.25 | 0.25 | 0.25
LIGHT_SCH_Auditorium | Fraction | 1/1-6/30, 9/1-12/31 | Weekday | 0.1773 | 0.1773 | 0.1773 | 0.1773 | 0.1773 | 0.1773 | 0.1773 | 0.765 | 0.765 | 0.765 | 0.765 | 0.765 | 0.765 | 0.765 | 0.765 | 0.765 | 0.765 | 0.765 | 0.765 | 0.765 | 0.765 | 0.1773 | 0.1773 | 0.1773
|  |  | Saturday | 0.1773 | 0.1773 | 0.1773 | 0.1773 | 0.1773 | 0.1773 | 0.1773 | 0.1773 | 0.1773 | 0.1773 | 0.1773 | 0.1773 | 0.1773 | 0.1773 | 0.1773 | 0.1773 | 0.1773 | 0.1773 | 0.1773 | 0.1773 | 0.1773 | 0.1773 | 0.1773 | 0.1773
|  |  | Sunday/Holiday | 0.1773 | 0.1773 | 0.1773 | 0.1773 | 0.1773 | 0.1773 | 0.1773 | 0.1773 | 0.1773 | 0.1773 | 0.1773 | 0.1773 | 0.1773 | 0.1773 | 0.1773 | 0.1773 | 0.1773 | 0.1773 | 0.1773 | 0.1773 | 0.1773 | 0.1773 | 0.1773 | 0.1773
|  |  | WinterDesign | 0.1773 | 0.1773 | 0.1773 | 0.1773 | 0.1773 | 0.1773 | 0.1773 | 0.1773 | 0.1773 | 0.1773 | 0.1773 | 0.1773 | 0.1773 | 0.1773 | 0.1773 | 0.1773 | 0.1773 | 0.1773 | 0.1773 | 0.1773 | 0.1773 | 0.1773 | 0.1773 | 0.1773
|  |  | SummerDesign | 0.1773 | 0.1773 | 0.1773 | 0.1773 | 0.1773 | 0.1773 | 0.1773 | 0.765 | 0.765 | 0.765 | 0.765 | 0.765 | 0.765 | 0.765 | 0.765 | 0.765 | 0.765 | 0.765 | 0.765 | 0.765 | 0.765 | 0.1773 | 0.1773 | 0.1773
| Fraction | 7/1-8/31 | Weekday | 0.1 | 0.1 | 0.1 | 0.1 | 0.1 | 0.1 | 0.1 | 0.1 | 0.1 | 0.1 | 0.1 | 0.1 | 0.1 | 0.1 | 0.1 | 0.1 | 0.1 | 0.1 | 0.1 | 0.1 | 0.1 | 0.1 | 0.1 | 0.1
|  |  | Saturday | 0.1 | 0.1 | 0.1 | 0.1 | 0.1 | 0.1 | 0.1 | 0.1 | 0.1 | 0.1 | 0.1 | 0.1 | 0.1 | 0.1 | 0.1 | 0.1 | 0.1 | 0.1 | 0.1 | 0.1 | 0.1 | 0.1 | 0.1 | 0.1
|  |  | Sunday/Holiday | 0.1 | 0.1 | 0.1 | 0.1 | 0.1 | 0.1 | 0.1 | 0.1 | 0.1 | 0.1 | 0.1 | 0.1 | 0.1 | 0.1 | 0.1 | 0.1 | 0.1 | 0.1 | 0.1 | 0.1 | 0.1 | 0.1 | 0.1 | 0.1
|  |  | WinterDesign | 0.1773 | 0.1773 | 0.1773 | 0.1773 | 0.1773 | 0.1773 | 0.1773 | 0.1773 | 0.1773 | 0.1773 | 0.1773 | 0.1773 | 0.1773 | 0.1773 | 0.1773 | 0.1773 | 0.1773 | 0.1773 | 0.1773 | 0.1773 | 0.1773 | 0.1773 | 0.1773 | 0.1773
|  |  | SummerDesign | 0.1773 | 0.1773 | 0.1773 | 0.1773 | 0.1773 | 0.1773 | 0.1773 | 0.765 | 0.765 | 0.765 | 0.765 | 0.765 | 0.765 | 0.765 | 0.765 | 0.765 | 0.765 | 0.765 | 0.765 | 0.765 | 0.765 | 0.1773 | 0.1773 | 0.1773
School_HTGSETP_SCH | Temperature (°F) | 1/1-6/30, 9/1-12/31 | Weekday | 65 | 65 | 65 | 65 | 65 | 68 | 70 | 70 | 70 | 70 | 70 | 70 | 70 | 70 | 70 | 70 | 70 | 70 | 70 | 70 | 70 | 65 | 65 | 65
|  |  | Saturday | 65 | 65 | 65 | 65 | 65 | 65 | 65 | 65 | 65 | 65 | 65 | 65 | 65 | 65 | 65 | 65 | 65 | 65 | 65 | 65 | 65 | 65 | 65 | 65
|  |  | Sunday/Holiday | 65 | 65 | 65 | 65 | 65 | 65 | 65 | 65 | 65 | 65 | 65 | 65 | 65 | 65 | 65 | 65 | 65 | 65 | 65 | 65 | 65 | 65 | 65 | 65
|  |  | WinterDesign | 70 | 70 | 70 | 70 | 70 | 70 | 70 | 70 | 70 | 70 | 70 | 70 | 70 | 70 | 70 | 70 | 70 | 70 | 70 | 70 | 70 | 70 | 70 | 70
|  |  | SummerDesign | 65 | 65 | 65 | 65 | 65 | 65 | 65 | 65 | 65 | 65 | 65 | 65 | 65 | 65 | 65 | 65 | 65 | 65 | 65 | 65 | 65 | 65 | 65 | 65
| Temperature (°F) | 7/1-8/31 | Weekday | 65 | 65 | 65 | 65 | 65 | 68 | 70 | 70 | 70 | 70 | 70 | 70 | 70 | 70 | 70 | 70 | 70 | 70 | 70 | 70 | 70 | 65 | 65 | 65
|  |  | Saturday | 65 | 65 | 65 | 65 | 65 | 65 | 65 | 65 | 65 | 65 | 65 | 65 | 65 | 65 | 65 | 65 | 65 | 65 | 65 | 65 | 65 | 65 | 65 | 65
|  |  | Sunday/Holiday | 65 | 65 | 65 | 65 | 65 | 65 | 65 | 65 | 65 | 65 | 65 | 65 | 65 | 65 | 65 | 65 | 65 | 65 | 65 | 65 | 65 | 65 | 65 | 65
|  |  | WinterDesign | 70 | 70 | 70 | 70 | 70 | 70 | 70 | 70 | 70 | 70 | 70 | 70 | 70 | 70 | 70 | 70 | 70 | 70 | 70 | 70 | 70 | 70 | 70 | 70
|  |  | SummerDesign | 65 | 65 | 65 | 65 | 65 | 65 | 65 | 65 | 65 | 65 | 65 | 65 | 65 | 65 | 65 | 65 | 65 | 65 | 65 | 65 | 65 | 65 | 65 | 65
School_CLGSETP_SCH | Temperature (°F) | 1/1-6/30, 9/1-12/31 | Weekday | 80.06 | 80.06 | 80.06 | 80.06 | 80.06 | 78 | 75.2 | 75.2 | 75.2 | 75.2 | 75.2 | 75.2 | 75.2 | 75.2 | 75.2 | 75.2 | 75.2 | 75.2 | 75.2 | 75.2 | 75.2 | 80.06 | 80.06 | 80.06
|  |  | Saturday | 80.06 | 80.06 | 80.06 | 80.06 | 80.06 | 80.06 | 80.06 | 80.06 | 80.06 | 80.06 | 80.06 | 80.06 | 80.06 | 80.06 | 80.06 | 80.06 | 80.06 | 80.06 | 80.06 | 80.06 | 80.06 | 80.06 | 80.06 | 80.06
|  |  | Sunday/Holiday | 80.06 | 80.06 | 80.06 | 80.06 | 80.06 | 80.06 | 80.06 | 80.06 | 80.06 | 80.06 | 80.06 | 80.06 | 80.06 | 80.06 | 80.06 | 80.06 | 80.06 | 80.06 | 80.06 | 80.06 | 80.06 | 80.06 | 80.06 | 80.06
|  |  | WinterDesign | 80.06 | 80.06 | 80.06 | 80.06 | 80.06 | 80.06 | 80.06 | 80.06 | 80.06 | 80.06 | 80.06 | 80.06 | 80.06 | 80.06 | 80.06 | 80.06 | 80.06 | 80.06 | 80.06 | 80.06 | 80.06 | 80.06 | 80.06 | 80.06
|  |  | SummerDesign | 75.2 | 75.2 | 75.2 | 75.2 | 75.2 | 75.2 | 75.2 | 75.2 | 75.2 | 75.2 | 75.2 | 75.2 | 75.2 | 75.2 | 75.2 | 75.2 | 75.2 | 75.2 | 75.2 | 75.2 | 75.2 | 75.2 | 75.2 | 75.2
| Temperature (°F) | 7/1-8/31 | Weekday | 82 | 82 | 82 | 82 | 82 | 82 | 82 | 82 | 82 | 82 | 82 | 82 | 82 | 82 | 82 | 82 | 82 | 82 | 82 | 82 | 82 | 82 | 82 | 82
|  |  | Saturday | 82 | 82 | 82 | 82 | 82 | 82 | 82 | 82 | 82 | 82 | 82 | 82 | 82 | 82 | 82 | 82 | 82 | 82 | 82 | 82 | 82 | 82 | 82 | 82
|  |  | Sunday/Holiday | 82 | 82 | 82 | 82 | 82 | 82 | 82 | 82 | 82 | 82 | 82 | 82 | 82 | 82 | 82 | 82 | 82 | 82 | 82 | 82 | 82 | 82 | 82 | 82
|  |  | WinterDesign | 80.06 | 80.06 | 80.06 | 80.06 | 80.06 | 80.06 | 80.06 | 80.06 | 80.06 | 80.06 | 80.06 | 80.06 | 80.06 | 80.06 | 80.06 | 80.06 | 80.06 | 80.06 | 80.06 | 80.06 | 80.06 | 80.06 | 80.06 | 80.06
|  |  | SummerDesign | 75.2 | 75.2 | 75.2 | 75.2 | 75.2 | 75.2 | 75.2 | 75.2 | 75.2 | 75.2 | 75.2 | 75.2 | 75.2 | 75.2 | 75.2 | 75.2 | 75.2 | 75.2 | 75.2 | 75.2 | 75.2 | 75.2 | 75.2 | 75.2
School_HVAC_FAN_SCH* | On/Off | 1/1-6/30, 9/1-12/31 | Weekday | 0 | 0 | 0 | 0 | 0 | 0 | 0 | 1 | 1 | 1 | 1 | 1 | 1 | 1 | 1 | 1 | 1 | 1 | 1 | 1 | 1 | 0 | 0 | 0
|  |  | Saturday | 0 | 0 | 0 | 0 | 0 | 0 | 0 | 0 | 0 | 0 | 0 | 0 | 0 | 0 | 0 | 0 | 0 | 0 | 0 | 0 | 0 | 0 | 0 | 0
|  |  | Sunday/Holiday | 0 | 0 | 0 | 0 | 0 | 0 | 0 | 0 | 0 | 0 | 0 | 0 | 0 | 0 | 0 | 0 | 0 | 0 | 0 | 0 | 0 | 0 | 0 | 0
|  |  | WinterDesign | 0 | 0 | 0 | 0 | 0 | 0 | 0 | 1 | 1 | 1 | 1 | 1 | 1 | 1 | 1 | 1 | 1 | 1 | 1 | 1 | 1 | 0 | 0 | 0
|  |  | SummerDesign | 0 | 0 | 0 | 0 | 0 | 0 | 0 | 1 | 1 | 1 | 1 | 1 | 1 | 1 | 1 | 1 | 1 | 1 | 1 | 1 | 1 | 0 | 0 | 0
| On/Off | 7/1-8/31 | Weekday | 0 | 0 | 0 | 0 | 0 | 0 | 0 | 0 | 0 | 0 | 0 | 0 | 0 | 0 | 0 | 0 | 0 | 0 | 0 | 0 | 0 | 0 | 0 | 0
|  |  | Saturday | 0 | 0 | 0 | 0 | 0 | 0 | 0 | 0 | 0 | 0 | 0 | 0 | 0 | 0 | 0 | 0 | 0 | 0 | 0 | 0 | 0 | 0 | 0 | 0
|  |  | Sunday/Holiday | 0 | 0 | 0 | 0 | 0 | 0 | 0 | 0 | 0 | 0 | 0 | 0 | 0 | 0 | 0 | 0 | 0 | 0 | 0 | 0 | 0 | 0 | 0 | 0
|  |  | WinterDesign | 0 | 0 | 0 | 0 | 0 | 0 | 0 | 1 | 1 | 1 | 1 | 1 | 1 | 1 | 1 | 1 | 1 | 1 | 1 | 1 | 1 | 0 | 0 | 0
|  |  | SummerDesign | 0 | 0 | 0 | 0 | 0 | 0 | 0 | 1 | 1 | 1 | 1 | 1 | 1 | 1 | 1 | 1 | 1 | 1 | 1 | 1 | 1 | 0 | 0 | 0
*Fans that provide minimum outdoor air CFM operate continously when schedule value equals 1 and remain off or cycle with load to meet heating and cooling loads (if applicable to the system) when schedule value is 0.
School_MINOA_SCH | On/Off | 1/1-6/30, 9/1-12/31 | Weekday | 0 | 0 | 0 | 0 | 0 | 0 | 0 | 0 | 1 | 1 | 1 | 1 | 1 | 1 | 1 | 1 | 1 | 1 | 1 | 1 | 1 | 0 | 0 | 0
|  |  | Saturday | 0 | 0 | 0 | 0 | 0 | 0 | 0 | 0 | 0 | 0 | 0 | 0 | 0 | 0 | 0 | 0 | 0 | 0 | 0 | 0 | 0 | 0 | 0 | 0
|  |  | Sunday/Holiday | 0 | 0 | 0 | 0 | 0 | 0 | 0 | 0 | 0 | 0 | 0 | 0 | 0 | 0 | 0 | 0 | 0 | 0 | 0 | 0 | 0 | 0 | 0 | 0
|  |  | WinterDesign | 0 | 0 | 0 | 0 | 0 | 0 | 0 | 0 | 1 | 1 | 1 | 1 | 1 | 1 | 1 | 1 | 1 | 1 | 1 | 1 | 1 | 0 | 0 | 0
|  |  | SummerDesign | 0 | 0 | 0 | 0 | 0 | 0 | 0 | 0 | 1 | 1 | 1 | 1 | 1 | 1 | 1 | 1 | 1 | 1 | 1 | 1 | 1 | 0 | 0 | 0
| On/Off | 7/1-8/31 | Weekday | 0 | 0 | 0 | 0 | 0 | 0 | 0 | 0 | 0 | 0 | 0 | 0 | 0 | 0 | 0 | 0 | 0 | 0 | 0 | 0 | 0 | 0 | 0 | 0
|  |  | Saturday | 0 | 0 | 0 | 0 | 0 | 0 | 0 | 0 | 0 | 0 | 0 | 0 | 0 | 0 | 0 | 0 | 0 | 0 | 0 | 0 | 0 | 0 | 0 | 0
|  |  | Sunday/Holiday | 0 | 0 | 0 | 0 | 0 | 0 | 0 | 0 | 0 | 0 | 0 | 0 | 0 | 0 | 0 | 0 | 0 | 0 | 0 | 0 | 0 | 0 | 0 | 0
|  |  | WinterDesign | 0 | 0 | 0 | 0 | 0 | 0 | 0 | 0 | 1 | 1 | 1 | 1 | 1 | 1 | 1 | 1 | 1 | 1 | 1 | 1 | 1 | 0 | 0 | 0
|  |  | SummerDesign | 0 | 0 | 0 | 0 | 0 | 0 | 0 | 0 | 1 | 1 | 1 | 1 | 1 | 1 | 1 | 1 | 1 | 1 | 1 | 1 | 1 | 0 | 0 | 0
School_BLDG_INFILTRATION | Fraction | 1/1-6/30, 9/1-12/31 | Weekday | 1 | 1 | 1 | 1 | 1 | 1 | 1 | 0.25 | 0.25 | 0.25 | 0.25 | 0.25 | 0.25 | 0.25 | 0.25 | 0.25 | 0.25 | 0.25 | 0.25 | 0.25 | 0.25 | 1 | 1 | 1
|  |  | Saturday | 1 | 1 | 1 | 1 | 1 | 1 | 1 | 1 | 1 | 1 | 1 | 1 | bar: 1 pm to 12 pm
|  |  | Sunday/Holiday | 1 | 1 | 1 | 1 | 1 | 1 | 1 | 1 | 1 | 1 | 1 | 1 | bar: 1 pm to 12 pm
|  |  | WinterDesign | 1 | 1 | 1 | 1 | 1 | 1 | 1 | 1 | 1 | 1 | 1 | 1 | bar: 1 pm to 12 pm
|  |  | SummerDesign | 1 | 1 | 1 | 1 | 1 | 1 | 1 | 1 | 1 | 1 | 1 | 1 | bar: 1 pm to 12 pm
| Fraction | 7/1-8/31 | Weekday | 1 | 1 | 1 | 1 | 1 | 1 | 1 | 1 | 1 | 1 | 1 | 1 | bar: 1 pm to 12 pm
|  |  | Saturday | 1 | 1 | 1 | 1 | 1 | 1 | 1 | 1 | 1 | 1 | 1 | 1 | bar: 1 pm to 12 pm
|  |  | Sunday/Holiday | 1 | 1 | 1 | 1 | 1 | 1 | 1 | 1 | 1 | 1 | 1 | 1 | bar: 1 pm to 12 pm
|  |  | WinterDesign | 1 | 1 | 1 | 1 | 1 | 1 | 1 | 1 | 1 | 1 | 1 | 1 | bar: 1 pm to 12 pm
|  |  | SummerDesign | 1 | 1 | 1 | 1 | 1 | 1 | 1 | 1 | 1 | 1 | 1 | 1 | bar: 1 pm to 12 pm

## H-LrgOff
H-LrgOff
Schedule | Type | Through | Day of Week | 1 am | 2 am | 3 am | 4 am | 5 am | 6 am | 7 am | 8 am | 9 am | 10 am | 11 am | Noon | 1 pm | 2 pm | 3 pm | 4 pm | 5 pm | 6 pm | 7 pm | 8 pm | 9 pm | 10 pm | 11 pm | 12 pm
LrgOff_BLDG_OCC_SCH | Fraction | 1/1 - 12/31 | Weekday | 0 | 0 | 0 | 0 | 0 | 0 | 0.1 | 0.2 | 0.95 | 0.95 | 0.95 | 0.95 | 0.5 | 0.95 | 0.95 | 0.95 | 0.95 | 0.3 | 0.1 | 0.1 | 0.1 | 0.1 | 0.05 | 0.05
|  |  | Saturday | 0 | 0 | 0 | 0 | 0 | 0 | 0.1 | 0.1 | 0.3 | 0.3 | 0.3 | 0.3 | 0.1 | 0.1 | 0.1 | 0.1 | 0.1 | 0.05 | 0.05 | 0 | 0 | 0 | 0 | 0
|  |  | Sunday/Holiday | 0 | 0 | 0 | 0 | 0 | 0 | 0.05 | 0.05 | 0.05 | 0.05 | 0.05 | 0.05 | 0.05 | 0.05 | 0.05 | 0.05 | 0.05 | 0.05 | 0 | 0 | 0 | 0 | 0 | 0
|  |  | WinterDesign | 0 | 0 | 0 | 0 | 0 | 0 | 0 | 0 | 0 | 0 | 0 | 0 | 0 | 0 | 0 | 0 | 0 | 0 | 0 | 0 | 0 | 0 | 0 | 0
|  |  | SummerDesign | 0.95 | 0.95 | 0.95 | 0.95 | 0.95 | 0.95 | 0.95 | 0.95 | 0.95 | 0.95 | 0.95 | 0.95 | 0.95 | 0.95 | 0.95 | 0.95 | 0.95 | 0.95 | 0.95 | 0.95 | 0.95 | 0.95 | 0.95 | 0.95
LrgOff_BLDG_EQUIP_SCH | Fraction | 1/1 - 12/31 | Weekday | 0.4 | 0.4 | 0.4 | 0.4 | 0.4 | 0.4 | 0.4 | 0.4 | 0.9 | 0.9 | 0.9 | 0.9 | 0.8 | 0.9 | 0.9 | 0.9 | 0.9 | 0.5 | 0.4 | 0.4 | 0.4 | 0.4 | 0.4 | 0.4
|  |  | Saturday | 0.3 | 0.3 | 0.3 | 0.3 | 0.3 | 0.3 | 0.4 | 0.4 | 0.5 | 0.5 | 0.5 | 0.5 | 0.35 | 0.35 | 0.35 | 0.35 | 0.35 | 0.3 | 0.3 | 0.3 | 0.3 | 0.3 | 0.3 | 0.3
|  |  | Sunday/Holiday | 0.3 | 0.3 | 0.3 | 0.3 | 0.3 | 0.3 | 0.3 | 0.3 | 0.3 | 0.3 | 0.3 | 0.3 | 0.3 | 0.3 | 0.3 | 0.3 | 0.3 | 0.3 | 0.3 | 0.3 | 0.3 | 0.3 | 0.3 | 0.3
|  |  | WinterDesign | 0 | 0 | 0 | 0 | 0 | 0 | 0 | 0 | 0 | 0 | 0 | 0 | 0 | 0 | 0 | 0 | 0 | 0 | 0 | 0 | 0 | 0 | 0 | 0
|  |  | SummerDesign | 0.9 | 0.9 | 0.9 | 0.9 | 0.9 | 0.9 | 0.9 | 0.9 | 0.9 | 0.9 | 0.9 | 0.9 | 0.9 | 0.9 | 0.9 | 0.9 | 0.9 | 0.9 | 0.9 | 0.9 | 0.9 | 0.9 | 0.9 | 0.9
LrgOff_BLDG_LIGHT_SCH | Fraction | 1/1 - 12/31 | Weekday | 0.05 | 0.05 | 0.05 | 0.05 | 0.05 | 0.1 | 0.1 | 0.204 | 0.612 | 0.612 | 0.612 | 0.612 | 0.612 | 0.612 | 0.612 | 0.612 | 0.612 | 0.34 | 0.204 | 0.204 | 0.2 | 0.2 | 0.1 | 0.05
|  |  | Saturday | 0.05 | 0.05 | 0.05 | 0.05 | 0.05 | 0.05 | 0.1 | 0.1 | 0.204 | 0.204 | 0.204 | 0.204 | 0.15 | 0.15 | 0.15 | 0.15 | 0.15 | 0.05 | 0.05 | 0.05 | 0.05 | 0.05 | 0.05 | 0.05
|  |  | Sunday/Holiday | 0.05 | 0.05 | 0.05 | 0.05 | 0.05 | 0.05 | 0.05 | 0.05 | 0.05 | 0.05 | 0.05 | 0.05 | 0.05 | 0.05 | 0.05 | 0.05 | 0.05 | 0.05 | 0.05 | 0.05 | 0.05 | 0.05 | 0.05 | 0.05
|  |  | WinterDesign | 0 | 0 | 0 | 0 | 0 | 0 | 0 | 0 | 0 | 0 | 0 | 0 | 0 | 0 | 0 | 0 | 0 | 0 | 0 | 0 | 0 | 0 | 0 | 0
|  |  | SummerDesign | 0.61 | 0.61 | 0.61 | 0.61 | 0.61 | 0.61 | 0.61 | 0.61 | 0.61 | 0.61 | 0.61 | 0.61 | 0.61 | 0.61 | 0.61 | 0.61 | 0.61 | 0.61 | 0.61 | 0.61 | 0.61 | 0.61 | 0.61 | 0.61
LrgOff_HTGSETP_SCH | Temperature (°F) | 1/1 - 12/31 | Weekday | 65 | 65 | 65 | 65 | 68 | 68 | 68.95 | 68.95 | 68.95 | 68.95 | 68.95 | 68.95 | 68.95 | 68.95 | 68.95 | 68.95 | 68.95 | 68.95 | 68.95 | 68.95 | 68.95 | 68.95 | 65 | 65
|  |  | Saturday | 65 | 65 | 65 | 65 | 68 | 68 | 68.95 | 68.95 | 68.95 | 68.95 | 68.95 | 68.95 | 68.95 | 68.95 | 68.95 | 68.95 | 68.95 | 68.95 | 68.95 | 68.95 | 68.95 | 68.95 | 65 | 65
|  |  | Sunday/Holiday | 65 | 65 | 65 | 65 | 65 | 65 | 65 | 65 | 65 | 65 | 65 | 65 | 65 | 65 | 65 | 65 | 65 | 65 | 65 | 65 | 65 | 65 | 65 | 65
|  |  | WinterDesign | 65 | 65 | 65 | 65 | 68 | 68 | 68.95 | 68.95 | 68.95 | 68.95 | 68.95 | 68.95 | 68.95 | 68.95 | 68.95 | 68.95 | 68.95 | 68.95 | 68.95 | 68.95 | 68.95 | 68.95 | 65 | 65
|  |  | SummerDesign | 65 | 65 | 65 | 65 | 65 | 65 | 65 | 65 | 65 | 65 | 65 | 65 | 65 | 65 | 65 | 65 | 65 | 65 | 65 | 65 | 65 | 65 | 65 | 65
LrgOff_CLGSETP_SCH | Temperature (°F) | 1/1 - 12/31 | Weekday | 80.06 | 80.06 | 80.06 | 80.06 | 78.08 | 77 | 75.2 | 75.2 | 75.2 | 75.2 | 75.2 | 75.2 | 75.2 | 75.2 | 75.2 | 75.2 | 75.2 | 75.2 | 75.2 | 75.2 | 75.2 | 75.2 | 80.06 | 80.06
|  |  | Saturday | 80.06 | 80.06 | 80.06 | 80.06 | 78.08 | 77 | 75.2 | 75.2 | 75.2 | 75.2 | 75.2 | 75.2 | 75.2 | 75.2 | 75.2 | 75.2 | 75.2 | 75.2 | 75.2 | 75.2 | 75.2 | 75.2 | 80.06 | 80.06
|  |  | Sunday/Holiday | 80.06 | 80.06 | 80.06 | 80.06 | 80.06 | 80.06 | 80.06 | 80.06 | 80.06 | 80.06 | 80.06 | 80.06 | 80.06 | 80.06 | 80.06 | 80.06 | 80.06 | 80.06 | 80.06 | 80.06 | 80.06 | 80.06 | 80.06 | 80.06
|  |  | WinterDesign | 80.06 | 80.06 | 80.06 | 80.06 | 80.06 | 80.06 | 80.06 | 80.06 | 80.06 | 80.06 | 80.06 | 80.06 | 80.06 | 80.06 | 80.06 | 80.06 | 80.06 | 80.06 | 80.06 | 80.06 | 80.06 | 80.06 | 80.06 | 80.06
|  |  | SummerDesign | 80.06 | 80.06 | 80.06 | 80.06 | 78.26 | 77 | 75.2 | 75.2 | 75.2 | 75.2 | 75.2 | 75.2 | 75.2 | 75.2 | 75.2 | 75.2 | 75.2 | 75.2 | 75.2 | 75.2 | 75.2 | 75.2 | 80.06 | 80.06
HVAC_FAN_SCH_LrgOff* | On/Off | 1/1 - 12/31 | Weekday | 0 | 0 | 0 | 0 | 0 | 0 | 1 | 1 | 1 | 1 | 1 | 1 | 1 | 1 | 1 | 1 | 1 | 1 | 1 | 1 | 1 | 1 | 0 | 0
|  |  | Saturday | 0 | 0 | 0 | 0 | 0 | 0 | 1 | 1 | 1 | 1 | 1 | 1 | 1 | 1 | 1 | 1 | 1 | 1 | 0 | 0 | 0 | 0 | 0 | 0
|  |  | Sunday/Holiday | 0 | 0 | 0 | 0 | 0 | 0 | 0 | 0 | 0 | 0 | 0 | 0 | 0 | 0 | 0 | 0 | 0 | 0 | 0 | 0 | 0 | 0 | 0 | 0
|  |  | WinterDesign | 0 | 0 | 0 | 0 | 0 | 0 | 1 | 1 | 1 | 1 | 1 | 1 | 1 | 1 | 1 | 1 | 1 | 1 | 1 | 1 | 1 | 1 | 0 | 0
|  |  | SummerDesign | 0 | 0 | 0 | 0 | 0 | 0 | 1 | 1 | 1 | 1 | 1 | 1 | 1 | 1 | 1 | 1 | 1 | 1 | 1 | 1 | 1 | 1 | 0 | 0
*Fans that provide minimum outdoor air CFM operate continously when schedule value equals 1 and remain off or cycle with load to meet heating and cooling loads (if applicable to the system) when schedule value is 0.
MINOA_SCH_LrgOff | Fraction | 1/1 - 12/31 | Weekday | 0 | 0 | 0 | 0 | 0 | 0 | 0 | 1 | 1 | 1 | 1 | 1 | 1 | 1 | 1 | 1 | 1 | 1 | 1 | 1 | 1 | 1 | 0 | 0
|  |  | Saturday | 0 | 0 | 0 | 0 | 0 | 0 | 0 | 1 | 1 | 1 | 1 | 1 | 1 | 1 | 1 | 1 | 1 | 1 | 0 | 0 | 0 | 0 | 0 | 0
|  |  | Sunday/Holiday | 0 | 0 | 0 | 0 | 0 | 0 | 0 | 0 | 0 | 0 | 0 | 0 | 0 | 0 | 0 | 0 | 0 | 0 | 0 | 0 | 0 | 0 | 0 | 0
|  |  | WinterDesign | 0 | 0 | 0 | 0 | 0 | 0 | 0 | 1 | 1 | 1 | 1 | 1 | 1 | 1 | 1 | 1 | 1 | 1 | 1 | 1 | 1 | 1 | 0 | 0
|  |  | SummerDesign | 0 | 0 | 0 | 0 | 0 | 0 | 0 | 1 | 1 | 1 | 1 | 1 | 1 | 1 | 1 | 1 | 1 | 1 | 1 | 1 | 1 | 1 | 0 | 0
INFILTRATION_LrgOff | Fraction | Through 12/31 | Weekday | 1 | 1 | 1 | 1 | 1 | 1 | 0.25 | 0.25 | 0.25 | 0.25 | 0.25 | 0.25 | 0.25 | 0.25 | 0.25 | 0.25 | 0.25 | 0.25 | 0.25 | 0.25 | 0.25 | 0.25 | 1 | 1
|  |  | Saturday | 1 | 1 | 1 | 1 | 1 | 1 | 0.25 | 0.25 | 0.25 | 0.25 | 0.25 | 0.25 | 0.25 | 0.25 | 0.25 | 0.25 | 0.25 | 0.25 | 1 | 1 | 1 | 1 | 1 | 1
|  |  | Sunday/Holiday | 1 | 1 | 1 | 1 | 1 | 1 | 1 | 1 | 1 | 1 | 1 | 1 | bar: 1 pm to 12 pm
|  |  | WinterDesign | 1 | 1 | 1 | 1 | 1 | 1 | 1 | 1 | 1 | 1 | 1 | 1 | bar: 1 pm to 12 pm
|  |  | SummerDesign | 1 | 1 | 1 | 1 | 1 | 1 | 1 | 1 | 1 | 1 | 1 | 1 | bar: 1 pm to 12 pm

## I-SmlOff
I-SmlOff
Schedule | Type | Through | Day of Week | 1 am | 2 am | 3 am | 4 am | 5 am | 6 am | 7 am | 8 am | 9 am | 10 am | 11 am | Noon | 1 pm | 2 pm | 3 pm | 4 pm | 5 pm | 6 pm | 7 pm | 8 pm | 9 pm | 10 pm | 11 pm | 12 pm
SmlOff_BLDG_OCC_SCH | Fraction | 1/1 - 12/31 | Weekday | 0 | 0 | 0 | 0 | 0 | 0 | 0.11 | 0.21 | 1 | 1 | 1 | 1 | 0.53 | 1 | 1 | 1 | 1 | 0.32 | 0.11 | 0.11 | 0.11 | 0.11 | 0.05 | 0
|  |  | Saturday | 0 | 0 | 0 | 0 | 0 | 0 | 0 | 0 | 0 | 0 | 0 | 0 | 0 | 0 | 0 | 0 | 0 | 0 | 0 | 0 | 0 | 0 | 0 | 0
|  |  | Sunday/Holiday | 0 | 0 | 0 | 0 | 0 | 0 | 0 | 0 | 0 | 0 | 0 | 0 | 0 | 0 | 0 | 0 | 0 | 0 | 0 | 0 | 0 | 0 | 0 | 0
|  |  | WinterDesign | 0 | 0 | 0 | 0 | 0 | 0 | 0 | 0 | 0 | 0 | 0 | 0 | 0 | 0 | 0 | 0 | 0 | 0 | 0 | 0 | 0 | 0 | 0 | 0
|  |  | SummerDesign | 1 | 1 | 1 | 1 | 1 | 1 | 1 | 1 | 1 | 1 | 1 | 1 | bar: 1 pm to 12 pm
SmlOff_BLDG_EQUIP_SCH | Fraction | 1/1 - 12/31 | Weekday | 0.5 | 0.5 | 0.5 | 0.5 | 0.5 | 1 | 1 | 1 | 1 | 1 | 1 | 1 | 0.94 | 1 | 1 | 1 | 1 | 0.5 | 0.2 | 0.2 | 0.2 | 0.2 | 0.2 | 0.2
|  |  | Saturday | 0.2 | 0.2 | 0.2 | 0.2 | 0.2 | 0.2 | 0.2 | 0.2 | 0.2 | 0.2 | 0.2 | 0.2 | 0.2 | 0.2 | 0.2 | 0.2 | 0.2 | 0.2 | 0.2 | 0.2 | 0.2 | 0.2 | 0.2 | 0.2
|  |  | Sunday/Holiday | 0.2 | 0.2 | 0.2 | 0.2 | 0.2 | 0.2 | 0.2 | 0.2 | 0.2 | 0.2 | 0.2 | 0.2 | 0.2 | 0.2 | 0.2 | 0.2 | 0.2 | 0.2 | 0.2 | 0.2 | 0.2 | 0.2 | 0.2 | 0.2
|  |  | WinterDesign | 0 | 0 | 0 | 0 | 0 | 0 | 0 | 0 | 0 | 0 | 0 | 0 | 0 | 0 | 0 | 0 | 0 | 0 | 0 | 0 | 0 | 0 | 0 | 0
|  |  | SummerDesign | 1 | 1 | 1 | 1 | 1 | 1 | 1 | 1 | 1 | 1 | 1 | 1 | bar: 1 pm to 12 pm
SmlOff_BLDG_LIGHT_SCH | Fraction | 1/1 - 12/31 | Weekday | 0.18 | 0.18 | 0.18 | 0.18 | 0.18 | 0.23 | 0.23 | 0.2856 | 0.612 | 0.612 | 0.612 | 0.612 | 0.544 | 0.612 | 0.612 | 0.612 | 0.612 | 0.4148 | 0.2856 | 0.2856 | 0.2176 | 0.2176 | 0.23 | 0.18
|  |  | Saturday | 0.18 | 0.18 | 0.18 | 0.18 | 0.18 | 0.18 | 0.18 | 0.18 | 0.18 | 0.18 | 0.18 | 0.18 | 0.18 | 0.18 | 0.18 | 0.18 | 0.18 | 0.18 | 0.18 | 0.18 | 0.18 | 0.18 | 0.18 | 0.18
|  |  | Sunday/Holiday | 0.18 | 0.18 | 0.18 | 0.18 | 0.18 | 0.18 | 0.18 | 0.18 | 0.18 | 0.18 | 0.18 | 0.18 | 0.18 | 0.18 | 0.18 | 0.18 | 0.18 | 0.18 | 0.18 | 0.18 | 0.18 | 0.18 | 0.18 | 0.18
|  |  | WinterDesign | 0 | 0 | 0 | 0 | 0 | 0 | 0 | 0 | 0 | 0 | 0 | 0 | 0 | 0 | 0 | 0 | 0 | 0 | 0 | 0 | 0 | 0 | 0 | 0
|  |  | SummerDesign | 0.61 | 0.61 | 0.61 | 0.61 | 0.61 | 0.61 | 0.61 | 0.61 | 0.61 | 0.61 | 0.61 | 0.61 | 0.61 | 0.61 | 0.61 | 0.61 | 0.61 | 0.61 | 0.61 | 0.61 | 0.61 | 0.61 | 0.61 | 0.61
SmlOff_HTGSETP_SCH | Temperature (°F) | 1/1 - 12/31 | Weekday | 65 | 65 | 65 | 65 | 68 | 68 | 68.95 | 68.95 | 68.95 | 68.95 | 68.95 | 68.95 | 68.95 | 68.95 | 68.95 | 68.95 | 68.95 | 68.95 | 68.95 | 68.95 | 68.95 | 68.95 | 65 | 65
|  |  | Saturday | 65 | 65 | 65 | 65 | 65 | 65 | 65 | 65 | 65 | 65 | 65 | 65 | 65 | 65 | 65 | 65 | 65 | 65 | 65 | 65 | 65 | 65 | 65 | 65
|  |  | Sunday/Holiday | 65 | 65 | 65 | 65 | 65 | 65 | 65 | 65 | 65 | 65 | 65 | 65 | 65 | 65 | 65 | 65 | 65 | 65 | 65 | 65 | 65 | 65 | 65 | 65
|  |  | WinterDesign | 70 | 70 | 70 | 70 | 70 | 70 | 70 | 70 | 70 | 70 | 70 | 70 | 70 | 70 | 70 | 70 | 70 | 70 | 70 | 70 | 70 | 70 | 70 | 70
|  |  | SummerDesign | 70 | 70 | 70 | 70 | 70 | 70 | 70 | 70 | 70 | 70 | 70 | 70 | 70 | 70 | 70 | 70 | 70 | 70 | 70 | 70 | 70 | 70 | 70 | 70
SmlOff_CLGSETP_SCH_Sml | Temperature (°F) | 1/1 - 12/31 | Weekday | 80.06 | 80.06 | 80.06 | 80.06 | 78.08 | 77 | 75.2 | 75.2 | 75.2 | 75.2 | 75.2 | 75.2 | 75.2 | 75.2 | 75.2 | 75.2 | 75.2 | 75.2 | 75.2 | 75.2 | 75.2 | 75.2 | 80.06 | 80.06
|  |  | Saturday | 80.06 | 80.06 | 80.06 | 80.06 | 80.06 | 80.06 | 80.06 | 80.06 | 80.06 | 80.06 | 80.06 | 80.06 | 80.06 | 80.06 | 80.06 | 80.06 | 80.06 | 80.06 | 80.06 | 80.06 | 80.06 | 80.06 | 80.06 | 80.06
|  |  | Sunday/Holiday | 80.06 | 80.06 | 80.06 | 80.06 | 80.06 | 80.06 | 80.06 | 80.06 | 80.06 | 80.06 | 80.06 | 80.06 | 80.06 | 80.06 | 80.06 | 80.06 | 80.06 | 80.06 | 80.06 | 80.06 | 80.06 | 80.06 | 80.06 | 80.06
|  |  | WinterDesign | 75.2 | 75.2 | 75.2 | 75.2 | 75.2 | 75.2 | 75.2 | 75.2 | 75.2 | 75.2 | 75.2 | 75.2 | 75.2 | 75.2 | 75.2 | 75.2 | 75.2 | 75.2 | 75.2 | 75.2 | 75.2 | 75.2 | 75.2 | 75.2
|  |  | SummerDesign | 75.2 | 75.2 | 75.2 | 75.2 | 75.2 | 75.2 | 75.2 | 75.2 | 75.2 | 75.2 | 75.2 | 75.2 | 75.2 | 75.2 | 75.2 | 75.2 | 75.2 | 75.2 | 75.2 | 75.2 | 75.2 | 75.2 | 75.2 | 75.2
HVAC_FAN_SCH_SmlOff* | On/Off | 1/1 - 12/31 | Weekday | 0 | 0 | 0 | 0 | 0 | 0 | 1 | 1 | 1 | 1 | 1 | 1 | 1 | 1 | 1 | 1 | 1 | 1 | 1 | 0 | 0 | 0 | 0 | 0
|  |  | Saturday | 0 | 0 | 0 | 0 | 0 | 0 | 0 | 0 | 0 | 0 | 0 | 0 | 0 | 0 | 0 | 0 | 0 | 0 | 0 | 0 | 0 | 0 | 0 | 0
|  |  | Sunday/Holiday | 0 | 0 | 0 | 0 | 0 | 0 | 0 | 0 | 0 | 0 | 0 | 0 | 0 | 0 | 0 | 0 | 0 | 0 | 0 | 0 | 0 | 0 | 0 | 0
|  |  | WinterDesign | 0 | 0 | 0 | 0 | 0 | 0 | 1 | 1 | 1 | 1 | 1 | 1 | 1 | 1 | 1 | 1 | 1 | 1 | 1 | 0 | 0 | 0 | 0 | 0
|  |  | SummerDesign | 0 | 0 | 0 | 0 | 0 | 0 | 1 | 1 | 1 | 1 | 1 | 1 | 1 | 1 | 1 | 1 | 1 | 1 | 1 | 0 | 0 | 0 | 0 | 0
*Fans that provide minimum outdoor air CFM operate continously when schedule value equals 1 and remain off or cycle with load to meet heating and cooling loads (if applicable to the system) when schedule value is 0.
MINOA_SCH_SmlOff | On/Off | 1/1 - 12/31 | Weekday | 0 | 0 | 0 | 0 | 0 | 0 | 0 | 1 | 1 | 1 | 1 | 1 | 1 | 1 | 1 | 1 | 1 | 1 | 1 | 0 | 0 | 0 | 0 | 0
|  |  | Saturday | 0 | 0 | 0 | 0 | 0 | 0 | 0 | 0 | 0 | 0 | 0 | 0 | 0 | 0 | 0 | 0 | 0 | 0 | 0 | 0 | 0 | 0 | 0 | 0
|  |  | Sunday/Holiday | 0 | 0 | 0 | 0 | 0 | 0 | 0 | 0 | 0 | 0 | 0 | 0 | 0 | 0 | 0 | 0 | 0 | 0 | 0 | 0 | 0 | 0 | 0 | 0
|  |  | WinterDesign | 0 | 0 | 0 | 0 | 0 | 0 | 0 | 1 | 1 | 1 | 1 | 1 | 1 | 1 | 1 | 1 | 1 | 1 | 1 | 0 | 0 | 0 | 0 | 0
|  |  | SummerDesign | 0 | 0 | 0 | 0 | 0 | 0 | 0 | 1 | 1 | 1 | 1 | 1 | 1 | 1 | 1 | 1 | 1 | 1 | 1 | 0 | 0 | 0 | 0 | 0
INFILTRATION_SmlOff | Fraction | 1/1 - 12/31 | Weekday | 1 | 1 | 1 | 1 | 1 | 1 | 0.25 | 0.25 | 0.25 | 0.25 | 0.25 | 0.25 | 0.25 | 0.25 | 0.25 | 0.25 | 0.25 | 0.25 | 0.25 | 1 | 1 | 1 | 1 | 1
|  |  | Saturday | 1 | 1 | 1 | 1 | 1 | 1 | 1 | 1 | 1 | 1 | 1 | 1 | bar: 1 pm to 12 pm
|  |  | Sunday/Holiday | 1 | 1 | 1 | 1 | 1 | 1 | 1 | 1 | 1 | 1 | 1 | 1 | bar: 1 pm to 12 pm
|  |  | WinterDesign | 1 | 1 | 1 | 1 | 1 | 1 | 1 | 1 | 1 | 1 | 1 | 1 | bar: 1 pm to 12 pm
|  |  | SummerDesign | 1 | 1 | 1 | 1 | 1 | 1 | 1 | 1 | 1 | 1 | 1 | 1 | bar: 1 pm to 12 pm

## Zn-Data Center (hidden)
Schedule | Type | Through | Day of Week | 1 am | 2 am | 3 am | 4 am | 5 am | 6 am | 7 am | 8 am | 9 am | 10 am | 11 am | Noon | 1 pm | 2 pm | 3 pm | 4 pm | 5 pm | 6 pm | 7 pm | 8 pm | 9 pm | 10 pm | 11 pm | 12 pm
24/7 | Fraction | Through 12/31 | WD | 1 | 1 | 1 | 1 | 1 | 1 | 1 | 1 | 1 | 1 | 1 | 1 | bar: 1 pm to 12 pm
|  |  | Sat | 1 | 1 | 1 | 1 | 1 | 1 | 1 | 1 | 1 | 1 | 1 | 1 | bar: 1 pm to 12 pm
|  |  | Sun, Hol, Other | 1 | 1 | 1 | 1 | 1 | 1 | 1 | 1 | 1 | 1 | 1 | 1 | bar: 1 pm to 12 pm
|  |  | SummerDesign | 1 | 1 | 1 | 1 | 1 | 1 | 1 | 1 | 1 | 1 | 1 | 1 | bar: 1 pm to 12 pm
|  |  | WinterDesign | 0 | 0 | 0 | 0 | 0 | 0 | 0 | 0 | 0 | 0 | 0 | 0 | 0 | 0 | 0 | 0 | 0 | 0 | 0 | 0 | 0 | 0 | 0 | 0
LrgOff_BLDG_LIGHT_SCH | Fraction | Through 12/31 | WD | 0.05 | 0.05 | 0.05 | 0.05 | 0.05 | 0.1 | 0.1 | 0.3 | 0.9 | 0.9 | 0.9 | 0.9 | 0.9 | 0.9 | 0.9 | 0.9 | 0.9 | 0.5 | 0.3 | 0.3 | 0.2 | 0.2 | 0.1 | 0.05
|  |  | Sat | 0.05 | 0.05 | 0.05 | 0.05 | 0.05 | 0.05 | 0.1 | 0.1 | 0.3 | 0.3 | 0.3 | 0.3 | 0.15 | 0.15 | 0.15 | 0.15 | 0.15 | 0.05 | 0.05 | 0.05 | 0.05 | 0.05 | 0.05 | 0.05
|  |  | Sun, Hol, Other | 0.05 | 0.05 | 0.05 | 0.05 | 0.05 | 0.05 | 0.05 | 0.05 | 0.05 | 0.05 | 0.05 | 0.05 | 0.05 | 0.05 | 0.05 | 0.05 | 0.05 | 0.05 | 0.05 | 0.05 | 0.05 | 0.05 | 0.05 | 0.05
|  |  | SummerDesign | 1 | 1 | 1 | 1 | 1 | 1 | 1 | 1 | 1 | 1 | 1 | 1 | bar: 1 pm to 12 pm
|  |  | WinterDesign | 0 | 0 | 0 | 0 | 0 | 0 | 0 | 0 | 0 | 0 | 0 | 0 | 0 | 0 | 0 | 0 | 0 | 0 | 0 | 0 | 0 | 0 | 0 | 0
HTGSETP_DC_SCH | Temperature | Through 12/31 | WD | 64.4 | 64.4 | 64.4 | 64.4 | 64.4 | 64.4 | 64.4 | 64.4 | 64.4 | 64.4 | 64.4 | 64.4 | 64.4 | 64.4 | 64.4 | 64.4 | 64.4 | 64.4 | 64.4 | 64.4 | 64.4 | 64.4 | 64.4 | 64.4
| (°F) |  | SummerDesign | 64.4 | 64.4 | 64.4 | 64.4 | 64.4 | 64.4 | 64.4 | 64.4 | 64.4 | 64.4 | 64.4 | 64.4 | 64.4 | 64.4 | 64.4 | 64.4 | 64.4 | 64.4 | 64.4 | 64.4 | 64.4 | 64.4 | 64.4 | 64.4
|  |  | Sat | 64.4 | 64.4 | 64.4 | 64.4 | 64.4 | 64.4 | 64.4 | 64.4 | 64.4 | 64.4 | 64.4 | 64.4 | 64.4 | 64.4 | 64.4 | 64.4 | 64.4 | 64.4 | 64.4 | 64.4 | 64.4 | 64.4 | 64.4 | 64.4
|  |  | WinterDesign | 64.4 | 64.4 | 64.4 | 64.4 | 64.4 | 64.4 | 64.4 | 64.4 | 64.4 | 64.4 | 64.4 | 64.4 | 64.4 | 64.4 | 64.4 | 64.4 | 64.4 | 64.4 | 64.4 | 64.4 | 64.4 | 64.4 | 64.4 | 64.4
|  |  | Sun, Hol, Other | 64.4 | 64.4 | 64.4 | 64.4 | 64.4 | 64.4 | 64.4 | 64.4 | 64.4 | 64.4 | 64.4 | 64.4 | 64.4 | 64.4 | 64.4 | 64.4 | 64.4 | 64.4 | 64.4 | 64.4 | 64.4 | 64.4 | 64.4 | 64.4
CLGSETP_DC_SCH | Temperature | Through 12/31 | WD | 80.6 | 80.6 | 80.6 | 80.6 | 80.6 | 80.6 | 80.6 | 80.6 | 80.6 | 80.6 | 80.6 | 80.6 | 80.6 | 80.6 | 80.6 | 80.6 | 80.6 | 80.6 | 80.6 | 80.6 | 80.6 | 80.6 | 80.6 | 80.6
| (°F) |  | SummerDesign | 80.6 | 80.6 | 80.6 | 80.6 | 80.6 | 80.6 | 80.6 | 80.6 | 80.6 | 80.6 | 80.6 | 80.6 | 80.6 | 80.6 | 80.6 | 80.6 | 80.6 | 80.6 | 80.6 | 80.6 | 80.6 | 80.6 | 80.6 | 80.6
|  |  | Sat | 80.6 | 80.6 | 80.6 | 80.6 | 80.6 | 80.6 | 80.6 | 80.6 | 80.6 | 80.6 | 80.6 | 80.6 | 80.6 | 80.6 | 80.6 | 80.6 | 80.6 | 80.6 | 80.6 | 80.6 | 80.6 | 80.6 | 80.6 | 80.6
|  |  | WinterDesign | 80.6 | 80.6 | 80.6 | 80.6 | 80.6 | 80.6 | 80.6 | 80.6 | 80.6 | 80.6 | 80.6 | 80.6 | 80.6 | 80.6 | 80.6 | 80.6 | 80.6 | 80.6 | 80.6 | 80.6 | 80.6 | 80.6 | 80.6 | 80.6
|  |  | Sun, Hol, Other | 80.6 | 80.6 | 80.6 | 80.6 | 80.6 | 80.6 | 80.6 | 80.6 | 80.6 | 80.6 | 80.6 | 80.6 | 80.6 | 80.6 | 80.6 | 80.6 | 80.6 | 80.6 | 80.6 | 80.6 | 80.6 | 80.6 | 80.6 | 80.6

## Zn-Data Closet (hidden)
Schedule | Type | Through | Day of Week | 1 am | 2 am | 3 am | 4 am | 5 am | 6 am | 7 am | 8 am | 9 am | 10 am | 11 am | Noon | 1 pm | 2 pm | 3 pm | 4 pm | 5 pm | 6 pm | 7 pm | 8 pm | 9 pm | 10 pm | 11 pm | 12 pm
24/7 | Fraction | Through 12/31 | WD | 1 | 1 | 1 | 1 | 1 | 1 | 1 | 1 | 1 | 1 | 1 | 1 | bar: 1 pm to 12 pm
|  |  | Sat | 1 | 1 | 1 | 1 | 1 | 1 | 1 | 1 | 1 | 1 | 1 | 1 | bar: 1 pm to 12 pm
|  |  | Sun, Hol, Other | 1 | 1 | 1 | 1 | 1 | 1 | 1 | 1 | 1 | 1 | 1 | 1 | bar: 1 pm to 12 pm
|  |  | SummerDesign | 1 | 1 | 1 | 1 | 1 | 1 | 1 | 1 | 1 | 1 | 1 | 1 | bar: 1 pm to 12 pm
|  |  | WinterDesign | 0 | 0 | 0 | 0 | 0 | 0 | 0 | 0 | 0 | 0 | 0 | 0 | 0 | 0 | 0 | 0 | 0 | 0 | 0 | 0 | 0 | 0 | 0 | 0
LrgOff_BLDG_LIGHT_SCH | Fraction | Through 12/31 | WD | 0.05 | 0.05 | 0.05 | 0.05 | 0.05 | 0.1 | 0.1 | 0.3 | 0.9 | 0.9 | 0.9 | 0.9 | 0.9 | 0.9 | 0.9 | 0.9 | 0.9 | 0.5 | 0.3 | 0.3 | 0.2 | 0.2 | 0.1 | 0.05
|  |  | Sat | 0.05 | 0.05 | 0.05 | 0.05 | 0.05 | 0.05 | 0.1 | 0.1 | 0.3 | 0.3 | 0.3 | 0.3 | 0.15 | 0.15 | 0.15 | 0.15 | 0.15 | 0.05 | 0.05 | 0.05 | 0.05 | 0.05 | 0.05 | 0.05
|  |  | Sun, Hol, Other | 0.05 | 0.05 | 0.05 | 0.05 | 0.05 | 0.05 | 0.05 | 0.05 | 0.05 | 0.05 | 0.05 | 0.05 | 0.05 | 0.05 | 0.05 | 0.05 | 0.05 | 0.05 | 0.05 | 0.05 | 0.05 | 0.05 | 0.05 | 0.05
|  |  | SummerDesign | 1 | 1 | 1 | 1 | 1 | 1 | 1 | 1 | 1 | 1 | 1 | 1 | bar: 1 pm to 12 pm
|  |  | WinterDesign | 0 | 0 | 0 | 0 | 0 | 0 | 0 | 0 | 0 | 0 | 0 | 0 | 0 | 0 | 0 | 0 | 0 | 0 | 0 | 0 | 0 | 0 | 0 | 0
HTGSETP_DC_SCH | Temperature | Through 12/31 | WD | 64.4 | 64.4 | 64.4 | 64.4 | 64.4 | 64.4 | 64.4 | 64.4 | 64.4 | 64.4 | 64.4 | 64.4 | 64.4 | 64.4 | 64.4 | 64.4 | 64.4 | 64.4 | 64.4 | 64.4 | 64.4 | 64.4 | 64.4 | 64.4
| (°F) |  | SummerDesign | 64.4 | 64.4 | 64.4 | 64.4 | 64.4 | 64.4 | 64.4 | 64.4 | 64.4 | 64.4 | 64.4 | 64.4 | 64.4 | 64.4 | 64.4 | 64.4 | 64.4 | 64.4 | 64.4 | 64.4 | 64.4 | 64.4 | 64.4 | 64.4
|  |  | Sat | 64.4 | 64.4 | 64.4 | 64.4 | 64.4 | 64.4 | 64.4 | 64.4 | 64.4 | 64.4 | 64.4 | 64.4 | 64.4 | 64.4 | 64.4 | 64.4 | 64.4 | 64.4 | 64.4 | 64.4 | 64.4 | 64.4 | 64.4 | 64.4
|  |  | WinterDesign | 64.4 | 64.4 | 64.4 | 64.4 | 64.4 | 64.4 | 64.4 | 64.4 | 64.4 | 64.4 | 64.4 | 64.4 | 64.4 | 64.4 | 64.4 | 64.4 | 64.4 | 64.4 | 64.4 | 64.4 | 64.4 | 64.4 | 64.4 | 64.4
|  |  | Sun, Hol, Other | 64.4 | 64.4 | 64.4 | 64.4 | 64.4 | 64.4 | 64.4 | 64.4 | 64.4 | 64.4 | 64.4 | 64.4 | 64.4 | 64.4 | 64.4 | 64.4 | 64.4 | 64.4 | 64.4 | 64.4 | 64.4 | 64.4 | 64.4 | 64.4
CLGSETP_DC_SCH | Temperature | Through 12/31 | WD | 80.6 | 80.6 | 80.6 | 80.6 | 80.6 | 80.6 | 80.6 | 80.6 | 80.6 | 80.6 | 80.6 | 80.6 | 80.6 | 80.6 | 80.6 | 80.6 | 80.6 | 80.6 | 80.6 | 80.6 | 80.6 | 80.6 | 80.6 | 80.6
| (°F) |  | SummerDesign | 80.6 | 80.6 | 80.6 | 80.6 | 80.6 | 80.6 | 80.6 | 80.6 | 80.6 | 80.6 | 80.6 | 80.6 | 80.6 | 80.6 | 80.6 | 80.6 | 80.6 | 80.6 | 80.6 | 80.6 | 80.6 | 80.6 | 80.6 | 80.6
|  |  | Sat | 80.6 | 80.6 | 80.6 | 80.6 | 80.6 | 80.6 | 80.6 | 80.6 | 80.6 | 80.6 | 80.6 | 80.6 | 80.6 | 80.6 | 80.6 | 80.6 | 80.6 | 80.6 | 80.6 | 80.6 | 80.6 | 80.6 | 80.6 | 80.6
|  |  | WinterDesign | 80.6 | 80.6 | 80.6 | 80.6 | 80.6 | 80.6 | 80.6 | 80.6 | 80.6 | 80.6 | 80.6 | 80.6 | 80.6 | 80.6 | 80.6 | 80.6 | 80.6 | 80.6 | 80.6 | 80.6 | 80.6 | 80.6 | 80.6 | 80.6
|  |  | Sun, Hol, Other | 80.6 | 80.6 | 80.6 | 80.6 | 80.6 | 80.6 | 80.6 | 80.6 | 80.6 | 80.6 | 80.6 | 80.6 | 80.6 | 80.6 | 80.6 | 80.6 | 80.6 | 80.6 | 80.6 | 80.6 | 80.6 | 80.6 | 80.6 | 80.6

## Zn-Lab (hidden)
Schedule | Type | Through | Day of Week | 1 am | 2 am | 3 am | 4 am | 5 am | 6 am | 7 am | 8 am | 9 am | 10 am | 11 am | Noon | 1 pm | 2 pm | 3 pm | 4 pm | 5 pm | 6 pm | 7 pm | 8 pm | 9 pm | 10 pm | 11 pm | 12 pm
LrgOff_BLDG_OCC_SCH | Fraction | Through 12/31 | WD | 0 | 0 | 0 | 0 | 0 | 0 | 0.1 | 0.2 | 0.95 | 0.95 | 0.95 | 0.95 | 0.5 | 0.95 | 0.95 | 0.95 | 0.95 | 0.3 | 0.1 | 0.1 | 0.1 | 0.1 | 0.05 | 0.05
|  |  | Sat | 0 | 0 | 0 | 0 | 0 | 0 | 0.1 | 0.1 | 0.3 | 0.3 | 0.3 | 0.3 | 0.1 | 0.1 | 0.1 | 0.1 | 0.1 | 0.05 | 0.05 | 0 | 0 | 0 | 0 | 0
|  |  | Sun, Hol, Other | 0 | 0 | 0 | 0 | 0 | 0 | 0.05 | 0.05 | 0.05 | 0.05 | 0.05 | 0.05 | 0.05 | 0.05 | 0.05 | 0.05 | 0.05 | 0.05 | 0 | 0 | 0 | 0 | 0 | 0
|  |  | SummerDesign | 0 | 0 | 0 | 0 | 0 | 0 | 1 | 1 | 1 | 1 | 1 | 1 | 1 | 1 | 1 | 1 | 1 | 1 | 1 | 1 | 1 | 1 | 0.05 | 0.05
|  |  | WinterDesign | 0 | 0 | 0 | 0 | 0 | 0 | 0 | 0 | 0 | 0 | 0 | 0 | 0 | 0 | 0 | 0 | 0 | 0 | 0 | 0 | 0 | 0 | 0 | 0
LrgOff_BLDG_EQUIP_SCH | Fraction | Through 12/31 | WD | 0.4 | 0.4 | 0.4 | 0.4 | 0.4 | 0.4 | 0.4 | 0.4 | 0.9 | 0.9 | 0.9 | 0.9 | 0.8 | 0.9 | 0.9 | 0.9 | 0.9 | 0.5 | 0.4 | 0.4 | 0.4 | 0.4 | 0.4 | 0.4
|  |  | Sat | 0.3 | 0.3 | 0.3 | 0.3 | 0.3 | 0.3 | 0.4 | 0.4 | 0.5 | 0.5 | 0.5 | 0.5 | 0.35 | 0.35 | 0.35 | 0.35 | 0.35 | 0.3 | 0.3 | 0.3 | 0.3 | 0.3 | 0.3 | 0.3
|  |  | Sun, Hol, Other | 0.3 | 0.3 | 0.3 | 0.3 | 0.3 | 0.3 | 0.3 | 0.3 | 0.3 | 0.3 | 0.3 | 0.3 | 0.3 | 0.3 | 0.3 | 0.3 | 0.3 | 0.3 | 0.3 | 0.3 | 0.3 | 0.3 | 0.3 | 0.3
|  |  | SummerDesign | 1 | 1 | 1 | 1 | 1 | 1 | 1 | 1 | 1 | 1 | 1 | 1 | bar: 1 pm to 12 pm
|  |  | WinterDesign | 0 | 0 | 0 | 0 | 0 | 0 | 0 | 0 | 0 | 0 | 0 | 0 | 0 | 0 | 0 | 0 | 0 | 0 | 0 | 0 | 0 | 0 | 0 | 0
LrgOff_BLDG_LIGHT_SCH | Fraction | Through 12/31 | WD | 0.05 | 0.05 | 0.05 | 0.05 | 0.05 | 0.1 | 0.1 | 0.3 | 0.9 | 0.9 | 0.9 | 0.9 | 0.9 | 0.9 | 0.9 | 0.9 | 0.9 | 0.5 | 0.3 | 0.3 | 0.2 | 0.2 | 0.1 | 0.05
|  |  | Sat | 0.05 | 0.05 | 0.05 | 0.05 | 0.05 | 0.05 | 0.1 | 0.1 | 0.3 | 0.3 | 0.3 | 0.3 | 0.15 | 0.15 | 0.15 | 0.15 | 0.15 | 0.05 | 0.05 | 0.05 | 0.05 | 0.05 | 0.05 | 0.05
|  |  | Sun, Hol, Other | 0.05 | 0.05 | 0.05 | 0.05 | 0.05 | 0.05 | 0.05 | 0.05 | 0.05 | 0.05 | 0.05 | 0.05 | 0.05 | 0.05 | 0.05 | 0.05 | 0.05 | 0.05 | 0.05 | 0.05 | 0.05 | 0.05 | 0.05 | 0.05
|  |  | SummerDesign | 1 | 1 | 1 | 1 | 1 | 1 | 1 | 1 | 1 | 1 | 1 | 1 | bar: 1 pm to 12 pm
|  |  | WinterDesign | 0 | 0 | 0 | 0 | 0 | 0 | 0 | 0 | 0 | 0 | 0 | 0 | 0 | 0 | 0 | 0 | 0 | 0 | 0 | 0 | 0 | 0 | 0 | 0
HTGSETP_SCH | Temperature | Through 12/31 | WD | 65 | 65 | 65 | 65 | 68 | 68 | 68.95 | 68.95 | 68.95 | 68.95 | 68.95 | 68.95 | 68.95 | 68.95 | 68.95 | 68.95 | 68.95 | 68.95 | 68.95 | 68.95 | 68.95 | 68.95 | 65 | 65
| (°F) |  | SummerDesign | 65 | 65 | 65 | 65 | 65 | 65 | 65 | 65 | 65 | 65 | 65 | 65 | 65 | 65 | 65 | 65 | 65 | 65 | 65 | 65 | 65 | 65 | 65 | 65
|  |  | Sat | 65 | 65 | 65 | 65 | 68 | 68 | 68.95 | 68.95 | 68.95 | 68.95 | 68.95 | 68.95 | 68.95 | 68.95 | 68.95 | 68.95 | 68.95 | 68.95 | 68.95 | 68.95 | 68.95 | 68.95 | 65 | 65
|  |  | WinterDesign | 65 | 65 | 65 | 65 | 68 | 68 | 68.95 | 68.95 | 68.95 | 68.95 | 68.95 | 68.95 | 68.95 | 68.95 | 68.95 | 68.95 | 68.95 | 68.95 | 68.95 | 68.95 | 68.95 | 68.95 | 65 | 65
|  |  | Sun, Hol, Other | 65 | 65 | 65 | 65 | 65 | 65 | 65 | 65 | 65 | 65 | 65 | 65 | 65 | 65 | 65 | 65 | 65 | 65 | 65 | 65 | 65 | 65 | 65 | 65
CLGSETP_SCH | Temperature | Through 12/31 | WD | 80.06 | 80.06 | 80.06 | 80.06 | 78.08 | 77 | 75.2 | 75.2 | 75.2 | 75.2 | 75.2 | 75.2 | 75.2 | 75.2 | 75.2 | 75.2 | 75.2 | 75.2 | 75.2 | 75.2 | 75.2 | 75.2 | 80.06 | 80.06
| (°F) |  | SummerDesign | 80.06 | 80.06 | 80.06 | 80.06 | 78.26 | 77 | 75.2 | 75.2 | 75.2 | 75.2 | 75.2 | 75.2 | 75.2 | 75.2 | 75.2 | 75.2 | 75.2 | 75.2 | 75.2 | 75.2 | 75.2 | 75.2 | 80.06 | 80.06
|  |  | Sat | 80.06 | 80.06 | 80.06 | 80.06 | 78.08 | 77 | 75.2 | 75.2 | 75.2 | 75.2 | 75.2 | 75.2 | 75.2 | 75.2 | 75.2 | 75.2 | 75.2 | 75.2 | 75.2 | 75.2 | 75.2 | 75.2 | 80.06 | 80.06
|  |  | WinterDesign | 80.06 | 80.06 | 80.06 | 80.06 | 80.06 | 80.06 | 80.06 | 80.06 | 80.06 | 80.06 | 80.06 | 80.06 | 80.06 | 80.06 | 80.06 | 80.06 | 80.06 | 80.06 | 80.06 | 80.06 | 80.06 | 80.06 | 80.06 | 80.06
|  |  | Sun, Hol, Other | 80.06 | 80.06 | 80.06 | 80.06 | 80.06 | 80.06 | 80.06 | 80.06 | 80.06 | 80.06 | 80.06 | 80.06 | 80.06 | 80.06 | 80.06 | 80.06 | 80.06 | 80.06 | 80.06 | 80.06 | 80.06 | 80.06 | 80.06 | 80.06
24/7 | Fraction | Through 12/31 | WD | 1 | 1 | 1 | 1 | 1 | 1 | 1 | 1 | 1 | 1 | 1 | 1 | bar: 1 pm to 12 pm
|  |  | Sat | 1 | 1 | 1 | 1 | 1 | 1 | 1 | 1 | 1 | 1 | 1 | 1 | bar: 1 pm to 12 pm
|  |  | Sun, Hol, Other | 1 | 1 | 1 | 1 | 1 | 1 | 1 | 1 | 1 | 1 | 1 | 1 | bar: 1 pm to 12 pm
|  |  | SummerDesign | 1 | 1 | 1 | 1 | 1 | 1 | 1 | 1 | 1 | 1 | 1 | 1 | bar: 1 pm to 12 pm
|  |  | WinterDesign | 0 | 0 | 0 | 0 | 0 | 0 | 0 | 0 | 0 | 0 | 0 | 0 | 0 | 0 | 0 | 0 | 0 | 0 | 0 | 0 | 0 | 0 | 0 | 0
MinOA_MotorizedDamper_Sched_Lab | fraction | Through 12/31 | WD, SummerDesign | 0.25 | 0.25 | 0.25 | 0.25 | 0.25 | 0.25 | 0.5 | 0.5 | 0.66 | 0.66 | 0.5 | 0.5 | 0.5 | 0.5 | 0.5 | 0.66 | 0.66 | 0.5 | 0.5 | 0.25 | 0.25 | 0.25 | 0.25 | 0.25
|  |  | Sat, WinterDesign | 0.25 | 0.25 | 0.25 | 0.25 | 0.25 | 0.25 | 0.5 | 0.5 | 0.66 | 0.66 | 0.5 | 0.5 | 0.5 | 0.5 | 0.5 | 0.66 | 0.66 | 0.5 | 0.5 | 0.25 | 0.25 | 0.25 | 0.25 | 0.25
|  |  | Sun, Hol, Other | 0.25 | 0.25 | 0.25 | 0.25 | 0.25 | 0.25 | 0.25 | 0.25 | 0.25 | 0.25 | 0.25 | 0.25 | 0.25 | 0.25 | 0.25 | 0.25 | 0.25 | 0.25 | 0.25 | 0.25 | 0.25 | 0.25 | 0.25 | 0.25