## Stakeholder Memo Table 3
This tab shows the calculation of the 2024 emissions provided in Stakeholder Memo Table 3.
The emissions are calculated in metric tons (mt) CO2e and mt CH4 using the current 310 CMR 7.73 Table 9 emission factors.
The emission factors from 310 CMR 7.73 Table 9 are converted below to mt CH4 for comparison with the updated emission factors on the 'Stakeholder Memo Table 5' tab.
| 2024 emissions limits in Tables 1-7 of the 310 CMR 7.73 regulation | 2024 reported emissions as shown in Stakeholder Memo Table 3 | 2024 reported emissions as shown in Stakeholder Memo Table 3 |  | Emission Factors from 310 CMR 7.73 Table 9 | converted to mt CH4 using the IPCC AR4 CH4 GWP
Regulated Entities | in mt CO2e | in mt CO2e | in mt CH4 | main pipelines | mt CO2e/mile | mt CH4/mile
Table 1 National Grid | 94532 | 96437.03 | 3857.27 | cast iron | 28.6632 | 1.1465
Table 2 Eversource EGMA | 18567 | 23110.93 | 924.27 | unprotected steel | 20.282 | 0.81128
Table 3 Berkshire Gas Company | 2605 | 2699.42 | 107.94 | protected steel | 1.8041 | 0.072162
Table 4 Unitil (Fitchburg Gas) | 1477 | 1223.38 | 48.95 | plastic | 0.21558 | 0.008623
Table 5 Liberty Utilities | 3877 | 3723.47 | 148.93 | services | mt CO2e/service | mt CH4/service
Table 6 Eversource NSTAR | 18756 | 20025.68 | 800.93 | unprotected steel | 0.12959 | 0.005184
Table 7 total | 139814 | 147219.91 | 5888.29 | protected steel | 0.055982 | 0.002239
|  |  |  | plastic | 0.005136 | 0.000205
|  |  |  | copper | 0.12192 | 0.004877
National Grid | reported miles and service | reported emissions in mt CO2e | and in mt CH4 |  | 25
Miles | 2024 | 2024 | 2024 |  | The Global Warming Potential (GWP) of methane (CH4)
Steel, Cathodically Unprotected and Uncoated | 542.9085 | 11011.26 | 440.45 |  | from the IPCC's 4th Assessment Report used to calculate the
Steel, Cathodically Unprotected and Coated | 454.8754 | 9225.77 | 369.03 |  | Table 9 emission factors in 310 CMR 7.73 is 25.
Steel, Cathodically Protected and Uncoated | 0 | 0 | 0
Steel, Cathodically Protected and Coated | 2378.1249 | 4290 | 171.61
Plastic | 6426.8298 | 1386 | 55.42
Cast or Wrought Iron | 1426.5265 | 40889 | 1635.55
Ductile Iron | 0 | 0 | 0
Copper | 0.016856 | 0 | 0
Other | 0.35634 | 7 | 0.29
Miles Total | 11229.6384 | 66809.03 | 2672.35
Services
Steel, Cathodically Unprotected and Uncoated | 66762 | 8652 | 346.09
Steel, Cathodically Unprotected and Coated | 21273 | 2757 | 110.28
Steel, Cathodically Protected and Uncoated | 0 | 0 | 0
Steel, Cathodically Protected and Coated | 63919 | 3578 | 143.11
Plastic | 526476 | 2704 | 107.93
Cast or Wrought Iron | 1140 | 148 | 5.91
Ductile Iron | 0 | 0 | 0
Copper | 7300 | 890 | 35.6
Other | 84104 | 10899 | 436
Services Total | 770974 | 29628 | 1184.92
Total |  | 96437.03 | 3857.27
Eversource EGMA | reported miles and service | reported emissions in mt CO2e | and in mt CH4
Miles | 2024 | 2024 | 2024
Steel, Cathodically Unprotected and Uncoated | 86.05 | 1745.26 | 69.81
Steel, Cathodically Unprotected and Coated | 40.66 | 824.67 | 32.99
Steel, Cathodically Protected and Uncoated | 0 | 0 | 0
Steel, Cathodically Protected and Coated | 2153.28 | 3885 | 155.38
Plastic | 2433.42 | 525 | 20.98
Cast or Wrought Iron | 318.37 | 9126 | 365.02
Ductile Iron | 0 | 0 | 0
Copper | 0 | 0 | 0
Other | 0.7 | 14 | 0.57
Miles Total | 5032.48 | 16119.93 | 644.75
Services
Steel, Cathodically Unprotected and Uncoated | 26182 | 3393 | 135.73
Steel, Cathodically Unprotected and Coated | 807 | 105 | 4.18
Steel, Cathodically Protected and Uncoated | 0 | 0 | 0
Steel, Cathodically Protected and Coated | 41578 | 2328 | 93.09
Plastic | 214962 | 1104 | 44.07
Cast or Wrought Iron | 0 | 0 | 0
Ductile Iron | 0 | 0 | 0
Copper | 503 | 61 | 2.45
Other | 0 | 0 | 0
Services Total | 284032 | 6991 | 279.52
Total |  | 23110.93 | 924.27
Berkshire | reported miles and service | reported emissions in mt CO2e | and in mt CH4
Miles | 2024 | 2024 | 2024
Steel, Cathodically Unprotected and Uncoated | 9.78 | 198.36 | 7.93
Steel, Cathodically Unprotected and Coated | 15.83 | 321.06 | 12.84
Steel, Cathodically Protected and Uncoated | 0 | 0 | 0
Steel, Cathodically Protected and Coated | 356.74 | 644 | 25.74
Plastic | 356.65 | 77 | 3.08
Cast or Wrought Iron | 26.84 | 769 | 30.77
Ductile Iron | 0 | 0 | 0
Copper | 0 | 0 | 0
Other | 0 | 0 | 0
Miles Total | 765.84 | 2009.42 | 80.36
Services
Steel, Cathodically Unprotected and Uncoated | 857 | 111 | 4.44
Steel, Cathodically Unprotected and Coated | 661 | 86 | 3.43
Steel, Cathodically Protected and Uncoated | 0 | 0 | 0
Steel, Cathodically Protected and Coated | 6250 | 350 | 13.99
Plastic | 25019 | 128 | 5.13
Cast or Wrought Iron | 1 | 0 | 0.01
Ductile Iron | 0 | 0 | 0
Copper | 119 | 15 | 0.58
Other | 0 | 0 | 0
Services Total | 32907 | 690 | 27.58
Total |  | 2699.42 | 107.94
Unitil (Fitchburg) | reported miles and service | reported emissions in mt CO2e | and in mt CH4
Miles | 2024 | 2024 | 2024
Steel, Cathodically Unprotected and Uncoated | 2.77 | 56.18 | 2.25
Steel, Cathodically Unprotected and Coated | 3.56 | 72.2 | 2.89
Steel, Cathodically Protected and Uncoated | 0 | 0 | 0
Steel, Cathodically Protected and Coated | 112.66 | 203 | 8.13
Plastic | 128.23 | 28 | 1.11
Cast or Wrought Iron | 20.94 | 600 | 24.01
Ductile Iron | 0.26 | 7 | 0.3
Copper | 0 | 0 | 0
Other | 0 | 0 | 0
Miles Total | 268.42 | 966.38 | 38.69
Services
Steel, Cathodically Unprotected and Uncoated | 677 | 88 | 3.51
Steel, Cathodically Unprotected and Coated | 75 | 10 | 0.39
Steel, Cathodically Protected and Uncoated | 0 | 0 | 0
Steel, Cathodically Protected and Coated | 2074 | 116 | 4.64
Plastic | 8414 | 43 | 1.72
Cast or Wrought Iron | 0 | 0 | 0
Ductile Iron | 0 | 0 | 0
Copper | 0 | 0 | 0
Other | 0 | 0 | 0
Services Total | 11240 | 257 | 10.26
Total |  | 1223.38 | 48.95
Liberty | reported miles and service | reported emissions in mt CO2e | and in mt CH4
Miles | 2024 | 2024 | 2024
Steel, Cathodically Unprotected and Uncoated | 8.87 | 179.9 | 7.2
Steel, Cathodically Unprotected and Coated | 28.28 | 573.57 | 22.94
Steel, Cathodically Protected and Uncoated | 0 | 0 | 0
Steel, Cathodically Protected and Coated | 158.58 | 286 | 11.44
Plastic | 375.75 | 81 | 3.24
Cast or Wrought Iron | 58.69 | 1682 | 67.29
Ductile Iron | 0 | 0 | 0
Copper | 0 | 0 | 0
Other | 0 | 0 | 0
Miles Total | 630.17 | 2802.47 | 112.11
Services
Steel, Cathodically Unprotected and Uncoated | 2896 | 375 | 15.01
Steel, Cathodically Unprotected and Coated | 2796 | 362 | 14.49
Steel, Cathodically Protected and Uncoated | 0 | 0 | 0
Steel, Cathodically Protected and Coated | 832 | 47 | 1.86
Plastic | 26626 | 137 | 5.46
Cast or Wrought Iron | 0 | 0 | 0
Ductile Iron | 0 | 0 | 0
Copper | 0 | 0 | 0
Other | 0 | 0 | 0
Services Total | 33150 | 921 | 36.82
Total |  | 3723.47 | 148.93
Eversource NSTAR | reported miles and service | reported emissions in mt CO2e | and in mt CH4
Miles | 2024 | 2024 | 2024
Steel, Cathodically Unprotected and Uncoated | 106.45 | 2159.02 | 86.36
Steel, Cathodically Unprotected and Coated | 328.6 | 6664.66 | 266.59
Steel, Cathodically Protected and Uncoated | 0 | 0 | 0
Steel, Cathodically Protected and Coated | 372.52 | 672 | 26.88
Plastic | 2306.47 | 497 | 19.89
Cast or Wrought Iron | 213.5 | 6120 | 244.78
Ductile Iron | 0 | 0 | 0
Copper | 0 | 0 | 0
Other | 0 | 0 | 0
Miles Total | 3327.54 | 16112.68 | 644.5
Services
Steel, Cathodically Unprotected and Uncoated | 10449 | 1354 | 54.17
Steel, Cathodically Unprotected and Coated | 4648 | 602 | 24.1
Steel, Cathodically Protected and Uncoated | 0 | 0 | 0
Steel, Cathodically Protected and Coated | 17893 | 1002 | 40.06
Plastic | 177874 | 914 | 36.46
Cast or Wrought Iron | 7 | 1 | 0.04
Ductile Iron | 0 | 0 | 0
Copper | 328 | 40 | 1.6
Other | 0 | 0 | 0
Services Total | 211199 | 3913 | 156.43
Total |  | 20025.68 | 800.93

## Stakeholder Memo Table 4
This tab shows the calculation of the 2024 emissions provided in Stakeholder Memo Table 4.
The emissions are calculated in mt CH4 on the 'Stakeholder Memo Table 5' tab and converted to mt CO2e for comparison.
| 2024 reported emissions as shown in Stakeholder Memo Table 4 | 2024 reported emissions as shown in Stakeholder Memo Table 4 | 25
Regulated Entities | in mt CO2e | in mt CH4 | The Global Warming Potential (GWP) of methane (CH4)
Table 1 National Grid | 142333.4218 | 5693.3369 | from the IPCC's 4th Assessment Report used to calculate the
Table 2 Eversource EGMA | 31513.4553 | 1260.5382 | Table 9 emission factors in 310 CMR 7.73 is 25.
Table 3 Berkshire Gas Company | 3379.6388 | 135.1856
Table 4 Unitil (Fitchburg Gas) | 1509.4565 | 60.3783
Table 5 Liberty Utilities | 5415.9576 | 216.6383
Table 6 Eversource NSTAR | 25368.5359 | 1014.7414
Table 7 total | 209520.4658 | 8380.8186

## Stakeholder Memo Table 5
Calculation of draft 310 CMR 7.73 Tables 1-8 Gas Operator Limits using updated Table 9 emission factors
metric tons of methane (CH4)
| as shown in Stakeholder Memo Table 4 | draft limits shown in Stakeholder Memo Table 5 note that no projected growth in miles or services is yet included |  |  |  |  | Updated Emission Factors for 310 CMR 7.73 Table 9 |  |  |  | EPA GHG Annex 3.6 Emission Factors
Regulated Entities | 2024 | 2025 | 2026 | 2027 | 2028 | 2029 | mt CH4/mile | mains/pipelines |  |  | kg CH4/mile | mains/pipelines
Table 1 National Grid | 5693.3369 | 5501.6329 | 5330.9622 | 5160.2915 | 4990.7492 | 4821.207 | 1.1573 | cast/wrought/ductile (c/w/d) iron |  |  | 1157.2682 | cast iron
Table 2 Eversource EGMA | 1260.5382 | 1183.3352 | 1106.1323 | 1025.7808 | 945.4293 | 865.0778 | 0.86132 | unprotected steel, other |  |  | 861.3246 | unprotected steel
Table 3 Berkshire Gas Company | 135.1856 | 116.6746 | 105.731 | 94.7853 | No 2028-2029 data |  | 0.096749 | protected steel |  |  | 96.7489 | protected steel
Table 4 Unitil (Fitchburg Gas) | 60.3783 | 53.0283 | 46.4906 | 38.6902 | 30.5195 | 25.5559 | 0.028847 | plastic |  |  | 28.8474 | plastic
Table 5 Liberty Utilities | 216.6383 | 201.1018 | 186.4292 | 166.4228 | 148.6319 | 126.8568 | mt CH4/service | services |  |  | kg CH4/service | services
Table 6 Eversource NSTAR | 1014.7414 | 930.8996 | 847.0577 | 763.2159 | 679.374 | 595.5322 | 0.014487 | unprotected steel, c/w/d iron, other |  |  | 14.4867 | unprotected steel
Table 7 Total | 8380.8186 | 7986.6723 | 7622.803 | 7249.1864 | 6794.7039 | 6434.2296 | 0.0012953 | protected steel |  |  | 1.2953 | protected steel
Table 8 Set-aside (at 5% of Total) |  | 399.3336 | 381.1401 | 362.4593 | 339.7352 | 321.7115 | 0.00026299 | plastic |  |  | 0.26299 | plastic
Table 8 Aggregate |  | 8386.0059 | 8003.9431 | 7611.6458 | 7134.4391 | 6755.9411 | 0.0048983 | copper |  |  | 4.8983 | copper
[6 empty] | the last 3 rows for 2028 and 2029 do not include Berkshire |  |  |  |  | 0.001 | 1 kg = 0.001 mt
The updated emission factors for 310 CMR 7.73 Table 9 are EPA's Annex 3.6 emission factors converted to mt CH4.
EPA emission factors from Annex 3.6 Methodology for Estimating CH4, CO2, and N2O Emissions from Natural Gas Systems, electronic tables, from the 1990-2022 National GHG Inventory
Natural Gas and Petroleum Systems in the GHG Inventory: Additional Information on the 1990-2022 GHG Inventory (published April 2024) ¦ US EPA
2024 emissions shown below are from reported data using updated emission factors.
REGULATED ENTITIES | PIPELINE MILES AND NUMBER OF SERVICES | [5 empty] | DATA USED TO DETERMINE PROJECTED PIPELINE MILES AND SERVICES FOR 2025-2029 | [6 empty] | CH4 EMISSIONS CALCULATIONS FOR DRAFT LIMITS (2025-2029) | [5 empty] | PIPELINE MILES AND SERVICES REPORTED TO MassDEP UNDER 310 CMR 7.73 (2018-2024)
National Grid | reported | projected |  |  |  |  | reductions (24-GSEP-03 NG-GPP-2 Tables 9, 10 & 11 p32, 33 & 34; page 43 for 2025) | [6 empty] | metric tons CH4 | [5 empty] | NGRID/Boston Gas and Colonial Gas (TOTAL) | REPORTED | REPORTED | REPORTED | REPORTED | REPORTED | REPORTED | REPORTED
Miles | 2024 | 2025 | 2026 | 2027 | 2028 | 2029 | 2025 | 2026 | 2027 | 2028 | 2029 |  |  | 2024 | 2025 | 2026 | 2027 | 2028 | 2029 | Miles | 2018 | 2019 | 2020 | 2021 | 2022 | 2023 | 2024
Steel, Cathodically Unprotected and Uncoated | 542.9085 | 524.9528 | 511.894 | 498.8353 | 485.7765 | 472.7178 | 97 | 85 | 85 | 84 | 84 | CI miles (includes relining) |  | 467.6205 | 452.1547 | 440.9069 | 429.6591 | 418.4113 | 407.1635 | Steel, Cathodically Unprotected and Uncoated | 686.419 | 654.101 | 615.797 | 577.323 | 612.4754 | 579.9366 | 542.9085
Steel, Cathodically Unprotected and Coated | 454.8754 | 439.8312 | 428.8899 | 417.9487 | 407.0074 | 396.0662 | 33 | 24 | 24 | 24 | 24 | Unprot steel miles |  | 391.7954 | 378.8374 | 369.4135 | 359.9895 | 350.5655 | 341.1415 | Steel, Cathodically Unprotected and Coated | 499.954 | 485.759 | 473.64 | 446.429 | 445.5077 | 435.4954 | 454.8754
Steel, Cathodically Protected and Uncoated | 0 | 0 | 0 | 0 | 0 | 0 | 4058 | 4058 | 4058 | 4058 | 4058 | services (see below) |  | 0 | 0 | 0 | 0 | 0 | 0 | Steel, Cathodically Protected and Uncoated | 141.891 | 140.133 | 138.774 | 133.4842 | 0 | 0 | 0
Steel, Cathodically Protected and Coated | 2378.1249 | 2378.1249 | 2378.1249 | 2378.1249 | 2378.1249 | 2378.1249 | [7 empty] | 230.081 | 230.081 | 230.081 | 230.081 | 230.081 | 230.081 | Steel, Cathodically Protected and Coated | 2376.455 | 2370.023 | 2363.781 | 2355.4886 | 2415.0423 | 2415.037 | 2378.1249
Plastic | 6426.8298 | 6556.8298 | 6665.8298 | 6774.8298 | 6882.8298 | 6990.8298 | Calculation of services: | [6 empty] | 185.397 | 189.1472 | 192.2916 | 195.4359 | 198.5514 | 201.667 | Plastic (plus RCI) | 5529.747 | 5675.035 | 5797.693 | 5963.562 | 6131.5528 | 6278.1894 | 6426.8298
Cast or Wrought Iron | 1426.5265 | 1329.5265 | 1244.5265 | 1159.5265 | 1075.5265 | 991.5265 | Service values were not provided in 24-GSEP-03 so a rounded average of leak-prone services removed between 2020 and 2024 was calculated from reported values (shown in Columns AA through AE). For example, values shown in 2021 = 2020-2021 for each material type. | [6 empty] | 1650.8738 | 1538.6188 | 1440.251 | 1341.8832 | 1244.6726 | 1147.4621 | Cast or Wrought Iron | 1895.816 | 1828.523 | 1777.942 | 1683.197 | 1588.3871 | 1513.1065 | 1426.5265
Ductile Iron | 0 | 0 | 0 | 0 | 0 | 0 | [7 empty] | 0 | 0 | 0 | 0 | 0 | 0 | Ductile Iron | 0 | 0 | 0 | 0 | 0 | 0 | 0
Copper | 0.016856 | 0.016856 | 0.016856 | 0.016856 | 0.016856 | 0.016856 | [7 empty] | 0.019507 | 0.019507 | 0.019507 | 0.019507 | 0.019507 | 0.019507 | Copper | 0.028 | 0.017 | 0.017 | 0.017 | 0.016856 | 0.016856 | 0.016856
Other | 0.35634 | 0.35634 | 0.35634 | 0.35634 | 0.35634 | 0.35634 | material type | 2021 | 2022 | 2023 | 2024 | Average |  | 0.30693 | 0.30693 | 0.30693 | 0.30693 | 0.30693 | 0.30693 | Other | 0.001 | 0.001 | 0.001 | 0 | 0 | 0 | 0.35634
Miles Total | 11229.6384 |  | 11229.6384 | 11229.6384 | 11229.6384 | 11229.6384 | Steel unprot/uncoat | 3266 | 2467 | 3228 | 3414 |  |  | 2926.0941 | 2789.1656 | 2673.2703 | 2557.3751 | 2442.6083 | 2327.8415 | Miles Total | 11130.311 | 11153.592 | 11167.645 | 11159.5008 | 11192.9821 | 11221.7818 | 11229.6384
Services |  | 11229.6384 |  |  |  |  | Steel unprot/coated | 915.75 | 553.25 | 664 | 776 | [8 empty] | Services
Steel, Cathodically Unprotected and Uncoated | 66762 | 63953.8093 | 61145.6186 | 58337.428 | 55529.2373 | 52721.0466 | Cast or Wrought Iron | 48 | 18 | 44 | 65 |  |  | 967.1582 | 926.4769 | 885.7956 | 845.1143 | 804.433 | 763.7517 | Steel, Cathodically Unprotected and Uncoated | 83687 | 80420 | 79137 | 75871 | 73404 | 70176 | 66762
Steel, Cathodically Unprotected and Coated | 21273 | 20378.2 | 19483.3999 | 18588.5999 | 17693.7998 | 16798.9998 | Ductile Iron | 0 | 0 | 0 | 0 |  |  | 308.1747 | 295.212 | 282.2493 | 269.2867 | 256.324 | 243.3614 | Steel, Cathodically Unprotected and Coated | 25231 | 24474 | 24182 | 23266.25 | 22713 | 22049 | 21273
Steel, Cathodically Protected and Uncoated | 0 | 0 |  |  |  |  | Copper | 177 | 85 | 258 | 253 |  |  | 0 | 0 | 0 | 0 | 0 | 0 | Steel, Cathodically Protected and Uncoated | 0 | 0 | 0 | 0 | 0 | 0 | 0
Steel, Cathodically Protected and Coated | 63919 | 63919 | 63919 | 63919 | 63919 | 63919 | TOTAL | 4406.75 | 3123.25 | 4194 | 4508 | 4058 |  | 82.7915 | 82.7915 | 82.7915 | 82.7915 | 82.7915 | 82.7915 | Steel, Cathodically Protected and Coated | 70546 | 69147 | 68562 | 66949.75 | 66090 | 65053 | 63919
Plastic | 526476 | 530534 | 534592 | 538650 | 542708 | 546766 | [7 empty] | 138.46 | 139.5273 | 140.5945 | 141.6617 | 142.7289 | 143.7962 | Plastic | 466792 | 480480 | 486540 | 498730 | 506642 | 515692 | 526476
Cast or Wrought Iron | 1140 | 1092.0485 | 1044.097 | 996.1455 | 948.194 | 900.2425 | [7 empty] | 16.5148 | 15.8201 | 15.1255 | 14.4308 | 13.7362 | 13.0415 | Cast or Wrought Iron | 1363 | 1334 | 1315 | 1267 | 1249 | 1205 | 1140
Ductile Iron | 0 | 0 |  |  |  |  | projected growth: | [6 empty] | 0 | 0 | 0 | 0 | 0 | 0 | Ductile Iron | 0 | 0 | 0 | 0 | 0 | 0 | 0
Copper | 7300 | 6992.9422 | 6685.8844 | 6378.8266 | 6071.7689 | 5764.7111 | 0 | 0 | 0 | 0 | 0 | miles |  | 35.7577 | 34.2536 | 32.7496 | 31.2455 | 29.7414 | 28.2374 | Copper | 8408 | 8133 | 8073 | 7896 | 7811 | 7553 | 7300
Other | 84104 | 84104 | 84104 | 84104 | 84104 | 84104 | 0 | 0 | 0 | 0 | 0 | services |  | 1218.3858 | 1218.3858 | 1218.3858 | 1218.3858 | 1218.3858 | 1218.3858 | Other | 105355 | 96068 | 95999 | 93914 | 92596 | 91919 | 84104
Services Total | 770974 | 770974 | 770974 | 770974 | 770974 | 770974 | [7 empty] | 2767.2427 | 2712.4673 | 2657.6918 | 2602.9164 | 2548.1409 | 2493.3655 | Services Total | 761382 | 760056 | 763808 | 767894 | 770505 | 773647 | 770974
Total | [13 empty] | 5693.3369 | 5501.6329 | 5330.9622 | 5160.2915 | 4990.7492 | 4821.207 | DATA (used for National Grid's Services Estimates)
Eversource EGMA | reported | projected |  |  |  |  | reductions (24-GSEP-05 EGMA-RJB-1, Figure III-2, page 21) | [6 empty] | metric tons CH4 | [5 empty] | EGMA/ Columbia/Bay State | REPORTED | REPORTED | REPORTED | REPORTED | REPORTED | REPORTED | REPORTED
Miles | 2024 | 2025 | 2026 | 2027 | 2028 | 2029 | 2025 | 2026 | 2027 | 2028 | 2029 |  |  | 2024 | 2025 | 2026 | 2027 | 2028 | 2029 | Miles | 2018 | 2019 | 2020 | 2021 | 2022 | 2023 | 2024
Steel, Cathodically Unprotected and Uncoated | 86.05 | 77.0858 | 68.1215 | 58.614 | 49.1064 | 39.5989 | 42 | 42 | 45 | 45 | 45 | total miles |  | 74.117 | 66.3959 | 58.6747 | 50.4857 | 42.2966 | 34.1075 | Steel, Cathodically Unprotected and Uncoated | 142.9 | 129.6 | 128 | 118.2 | 112.6 | 99.96 | 86.05
Steel, Cathodically Unprotected and Coated | 40.66 | 36.4242 | 32.1885 | 27.696 | 23.2036 | 18.7111 | 28.8 | 28.8 | 31 | 31 | 31 | CI miles |  | 35.0215 | 31.3731 | 27.7247 | 23.8553 | 19.9858 | 16.1163 | Steel, Cathodically Unprotected and Coated | 55.9 | 55.3 | 54 | 47.3 | 46.7 | 43.14 | 40.66
Steel, Cathodically Protected and Uncoated | 0 | 0 | 0 | 0 | 0 | 0 | 13.2 | 13.2 | 14 | 14 | 14 | Unprot steel miles |  | 0 | 0 | 0 | 0 | 0 | 0 | Steel, Cathodically Protected and Uncoated | 0 | 0 | 0 | 0 | 0 | 0 | 0
Steel, Cathodically Protected and Coated | 2153.28 | 2153.28 | 2153.28 | 2153.28 | 2153.28 | 2153.28 | 2400 | 2400 | 2400 | 2400 | 2400 | services (see below) |  | 208.3275 | 208.3275 | 208.3275 | 208.3275 | 208.3275 | 208.3275 | Steel, Cathodically Protected and Coated | 2164.6 | 2160.6 | 2158 | 2157.12 | 2157.7 | 2155.58 | 2153.28
Plastic | 2433.42 | 2475.42 | 2517.42 | 2562.42 | 2607.42 | 2652.42 | Services were not provided in 24-GSEP-05 so were set equal to the value proposed for 2024 in the 23-GSEP-05. | [6 empty] | 70.1977 | 71.4093 | 72.6209 | 73.919 | 75.2172 | 76.5153 | Plastic | 2201.6 | 2239.1 | 2263 | 2291.63 | 2333 | 2386.53 | 2433.42
Cast or Wrought Iron | 318.37 | 289.57 | 260.77 | 229.77 | 198.77 | 167.77 | [7 empty] | 368.4395 | 335.1101 | 301.7808 | 265.9055 | 230.0302 | 194.1549 | Cast or Wrought Iron | 423.7 | 410.7 | 401 | 386.7 | 369.8 | 342.98 | 318.37
Ductile Iron | 0 | 0 | 0 | 0 | 0 | 0 | [7 empty] | 0 | 0 | 0 | 0 | 0 | 0 | Ductile Iron | 0 | 0 | 0 | 0 | 0 | 0 | 0
Copper | 0 | 0 | 0 | 0 | 0 | 0 | reductions (24-GSEP-05, RBJ-1, Figure III-2, p.21) |  |  |  | Averages |  |  | 0 | 0 | 0 | 0 | 0 | 0 | Copper | 0 | 0 | 0 | 0 | 0 | 0 | 0
Other | 0.7 | 0.7 | 0.7 | 0.7 | 0.7 | 0.7 | Years | total miles | ci | steel | miles/year | cast iron/year | steel/year | 0.60293 | 0.60293 | 0.60293 | 0.60293 | 0.60293 | 0.60293 | Other | 0.8 | 0.7 | 1 | 0.7 | 0.7 | 0.7 | 0.7
Miles Total | 5032.48 | 5032.48 | 5032.48 | 5032.48 | 5032.48 | 5032.48 | 2022-2026 | 210 | 144 | 66 | 42 | 28.8 | 13.2 | 756.7061 | 713.2189 | 669.7316 | 623.0959 | 576.4602 | 529.8245 | Miles Total | 4989.5 | 4996 | 5005 | 5001.65 | 5020.5 | 5028.89 | 5032.48
Services | [6 empty] | 2027-2031 | 225 | 155 | 70 | 45 | 31 | 14 | [6 empty] | Services
Steel, Cathodically Unprotected and Uncoated | 26182 | 23896.3605 | 21610.7211 | 19325.0816 | 17039.4422 | 14753.8027 | 2032-2034 | 119 | 82 | 37 |  |  |  | 379.2897 | 346.1784 | 313.0671 | 279.9558 | 246.8446 | 213.7333 | Steel, Cathodically Unprotected and Uncoated | 31947 | 30915 | 30766 | 29700 | 28604 | 27499 | 26182
Steel, Cathodically Unprotected and Coated | 807 | 736.5504 | 666.1008 | 595.6512 | 525.2017 | 454.7521 | [7 empty] | 11.6907 | 10.6702 | 9.6496 | 8.629 | 7.6084 | 6.5878 | Steel, Cathodically Unprotected and Coated | 2666 | 2579 | 2983 | 2436 | 2134 | 1485 | 807
Steel, Cathodically Protected and Uncoated | 0 | 0 | [11 empty] | 0 | 0 | 0 | 0 | 0 | 0 | Steel, Cathodically Protected and Uncoated | 0 | 0 | 0 | 0 | 0 | 0 | 0
Steel, Cathodically Protected and Coated | 41578 | 41578 | 41578 | 41578 | 41578 | 41578 | projected growth: | [6 empty] | 53.8542 | 53.8542 | 53.8542 | 53.8542 | 53.8542 | 53.8542 | Steel, Cathodically Protected and Coated | 44653 | 43995 | 43484 | 42870 | 42576 | 42147 | 41578
Plastic | 214962 | 217362 | 219762 | 222162 | 224562 | 226962 | 0 | 0 | 0 | 0 | 0 | miles |  | 56.5337 | 57.1649 | 57.7961 | 58.4273 | 59.0585 | 59.6896 | Plastic | 194072 | 198937 | 202309 | 205746 | 208489 | 211714 | 214962
Cast or Wrought Iron | 0 | 0 | 0 | 0 | 0 | 0 | 0 | 0 | 0 | 0 | 0 | services |  | 0 | 0 | 0 | 0 | 0 | 0 | Cast or Wrought Iron | 0 | 0 | 0 | 0 | 0 | 0 | 0
Ductile Iron | 0 | 0 | 0 | 0 | 0 | 0 | [7 empty] | 0 | 0 | 0 | 0 | 0 | 0 | Ductile Iron | 0 | 0 | 0 | 0 | 0 | 0 | 0
Copper | 503 | 459.089 | 415.1781 | 371.2671 | 327.3562 | 283.4452 | [7 empty] | 2.4639 | 2.2488 | 2.0337 | 1.8186 | 1.6035 | 1.3884 | Copper | 509 | 509 | 509 | 509 | 506 | 506 | 503
Other | 0 | 0 | [11 empty] | 0 | 0 | 0 | 0 | 0 | 0 | Other | 0 | 0 | 0 | 0 | 0 | 0 | 0
Services Total | 284032 | 284032 | 284032 | 284032 | 284032 | 284032 | [7 empty] | 503.8321 | 470.1164 | 436.4006 | 402.6849 | 368.9691 | 335.2533 | Services Total | 273847 | 276935 | 280051 | 281261 | 282309 | 283351 | 284032
Total | [13 empty] | 1260.5382 | 1183.3352 | 1106.1323 | 1025.7808 | 945.4293 | 865.0778
Berkshire | reported | projected |  |  |  |  | reductions (DPU 24-GSEP-02 - Exhibit BGC-JP-3-3) | [6 empty] | metric tons CH4 | [5 empty] | Berkshire | REPORTED | REPORTED | REPORTED | REPORTED | REPORTED | REPORTED | REPORTED
Miles | 2024 | 2025 | 2026 | 2027 | 2028 | 2029 | 2025 | 2026 | 2027 | 2028 | 2029 |  |  | 2024 | 2025 | 2026 | 2027 | 2028 | 2029 | Miles | 2018 | 2019 | 2020 | 2021 | 2022 | 2023 | 2024
Steel, Cathodically Unprotected and Uncoated | 9.78 | 5.75 | 4.94 | 3.98 |  |  | 6.98 | 5.4 | 5.2 |  |  | CI miles |  | 8.4238 | 4.9526 | 4.2549 | 3.4281 | 0 | 0 | Steel, Cathodically Unprotected and Uncoated | 13.8 | 12.69 | 12.23 | 11.69 | 11.44 | 10.41 | 9.78
Steel, Cathodically Unprotected and Coated | 15.83 | 13.91 | 12.42 | 10.92 |  |  | 4.03 | 0.81 | 0.96 |  |  | Unprot&Bare steel miles |  | 13.6348 | 11.981 | 10.6977 | 9.4057 | 0 | 0 | Steel, Cathodically Unprotected and Coated | 18.11 | 18.05 | 17.76 | 17.61 | 17.81 | 17.12 | 15.83
Steel, Cathodically Protected and Uncoated | 0 | 0 | 0 | 0 |  |  | 1.92 | 1.49 | 1.5 |  |  | Unprot Coat steel miles |  | 0 | 0 | 0 | 0 | 0 | 0 | Steel, Cathodically Protected and Uncoated | 0 | 0 | 0 | 0 | 0 | 0 | 0
Steel, Cathodically Protected and Coated | 356.74 | 356.74 | 356.74 | 356.74 |  |  | 420 | 217 | 224 |  |  | services total |  | 34.5142 | 34.5142 | 34.5142 | 34.5142 | 0 | 0 | Steel, Cathodically Protected and Coated | 362.97 | 362.69 | 361.9 | 359.38 | 360.02 | 357.81 | 356.74
Plastic | 356.65 | 369.58 | 377.28 | 384.94 | [9 empty] | 10.2884 | 10.6614 | 10.8835 | 11.1045 | 0 | 0 | Plastic | 315.57 | 324.17 | 333.09 | 334.58 | 340.73 | 349.77 | 356.65
Cast or Wrought Iron | 26.84 | 19.86 | 14.46 | 9.26 |  |  | Berkshire did not submit proposed work for 2028 and 2029 in the 24-GSEP-02. | [6 empty] | 31.0611 | 22.9833 | 16.7341 | 10.7163 | 0 | 0 | Cast or Wrought Iron | 50.43 | 46.13 | 44.62 | 41.41 | 36.38 | 31.12 | 26.84
Ductile Iron | 0 | 0 | 0 | 0 | [9 empty] | 0 | 0 | 0 | 0 | 0 | 0 | Ductile Iron | 0 | 0 | 0 | 0 | 0 | 0 | 0
Copper | 0 | 0 | 0 | 0 |  |  | projected growth: | [6 empty] | 0 | 0 | 0 | 0 | 0 | 0 | Copper | 0 | 0 | 0 | 0 | 0 | 0 | 0
Other | 0 | 0 | 0 | 0 |  |  | 0 | 0 | 0 | 0 | 0 | miles |  | 0 | 0 | 0 | 0 | 0 | 0 | Other | 0 | 0 | 0 | 0 | 0 | 0 | 0
Miles Total | 765.84 | 765.84 | 765.84 | 765.84 |  |  | 0 | 0 | 0 | 0 | 0 | services |  | 97.9222 | 85.0926 | 77.0844 | 69.1688 | 0 | 0 | Miles Total | 760.88 | 763.73 | 769.6 | 764.67 | 766.38 | 766.23 | 765.84
Services | [19 empty] | Services
Steel, Cathodically Unprotected and Uncoated | 857 | 637.2564 | 523.7222 | 406.5256 | [9 empty] | 12.4151 | 9.2317 | 7.587 | 5.8892 | 0 | 0 | Steel, Cathodically Unprotected and Uncoated | 1768 | 1544 | 1423 | 1324 | 1185 | 972 | 857
Steel, Cathodically Unprotected and Coated | 661 | 491.5128 | 403.9444 | 313.5513 | [9 empty] | 9.5757 | 7.1204 | 5.8518 | 4.5423 | 0 | 0 | Steel, Cathodically Unprotected and Coated | 843 | 815 | 795 | 771 | 744 | 713 | 661
Steel, Cathodically Protected and Uncoated | 0 | 0 | 0 | 0 | [9 empty] | 0 | 0 | 0 | 0 | 0 | 0 | Steel, Cathodically Protected and Uncoated | 0 | 0 | 0 | 0 | 0 | 0 | 0
Steel, Cathodically Protected and Coated | 6250 | 6250 | 6250 | 6250 | [9 empty] | 8.0954 | 8.0954 | 8.0954 | 8.0954 | 0 | 0 | Steel, Cathodically Protected and Coated | 6981 | 6844 | 6810 | 6722 | 6617 | 6441 | 6250
Plastic | 25019 | 25439 | 25656 | 25880 | [9 empty] | 6.5798 | 6.6903 | 6.7474 | 6.8063 | 0 | 0 | Plastic | 22420 | 23000 | 23464 | 23750 | 24161 | 24531 | 25019
Cast or Wrought Iron | 1 | 0.74359 | 0.61111 | 0.47436 | [9 empty] | 0.014487 | 0.010772 | 0.008853 | 0.0068719 | 0 | 0 | Cast or Wrought Iron | bar: 2018 to 2024
Ductile Iron | 0 | 0 | 0 | 0 | [9 empty] | 0 | 0 | 0 | 0 | 0 | 0 | Ductile Iron | 0 | 0 | 0 | 0 | 0 | 0 | 0
Copper | 119 | 88.4872 | 72.7222 | 56.4487 | [9 empty] | 0.5829 | 0.43344 | 0.35622 | 0.2765 | 0 | 0 | Copper | 234 | 226 | 220 | 214 | 168 | 126 | 119
Other | 0 | 0 | 0 | 0 | [9 empty] | 0 | 0 | 0 | 0 | 0 | 0 | Other | 0 | 0 | 0 | 0 | 0 | 0 | 0
Services Total | 32907 | 32907 | 32907 | 32907 | [9 empty] | 37.2633 | 31.582 | 28.6466 | 25.6165 | 0 | 0 | Services Total | 32247 | 32430 | 32713 | 32782 | 32876 | 32784 | 32907
Total | [13 empty] | 135.1856 | 116.6746 | 105.731 | 94.7853 | 0 | 0
Unitil (Fitchburg) | reported | projected |  |  |  |  | reductions (24-GSEP-01 RKCL-5, Attachment B, RKCL-1 Table RKCL-8) | [6 empty] | metric tons CH4 | [5 empty] | Unitil | REPORTED | REPORTED | REPORTED | REPORTED | REPORTED | REPORTED | REPORTED
Miles | 2024 | 2025 | 2026 | 2027 | 2028 | 2029 | 2025 | 2026 | 2027 | 2028 | 2029 |  |  | 2024 | 2025 | 2026 | 2027 | 2028 | 2029 | Miles | 2018 | 2019 | 2020 | 2021 | 2022 | 2023 | 2024
Steel, Cathodically Unprotected and Uncoated | 2.77 | 2.4047 | 1.6149 | 1.2886 | 0.66038 | 0.47743 | 4.7205 | 3.8418 | 5.3571 | 3.5477 | 3.2971 | CI miles |  | 2.3859 | 2.0712 | 1.391 | 1.1099 | 0.56881 | 0.41123 | Steel, Cathodically Unprotected and Uncoated | 5.53 | 5.42 | 4.6843 | 3.794 | 3.3 | 2.9168 | 2.77
Steel, Cathodically Unprotected and Coated | 3.56 | 3.1538 | 2.7094 | 2.4769 | 0.00079373 | -0.10356 | 0 | 0 | 0 | 0.15113 | 0 | DI miles |  | 3.0663 | 2.7164 | 2.3337 | 2.1334 | 0.00068366 | -0.089199 | Steel, Cathodically Unprotected and Coated | 0 | 0 | 6.6598 | 5.4914 | 4.66 | 3.6605 | 3.56
Steel, Cathodically Protected and Uncoated | 0 | 0 | 0 | 0 | 0 | 0 | 0 | 0.095453 | 0 | 0 | 0 | WI miles |  | 0 | 0 | 0 | 0 | 0 | 0 | Steel, Cathodically Protected and Uncoated | 0.19 | 0.19 | 0.19147 | 0 | 0 | 0 | 0
Steel, Cathodically Protected and Coated | 112.66 | 112.66 | 112.66 | 112.66 | 112.66 | 112.66 | 0.36533 | 0.78976 | 0.32632 | 0.62821 | 0.18295 | Bare Steel |  | 10.8997 | 10.8997 | 10.8997 | 10.8997 | 10.8997 | 10.8997 | Steel, Cathodically Protected and Coated | 123.27 | 122.6 | 115.3808 | 114.242 | 114.28 | 113.3239 | 112.66
Plastic | 128.23 | 133.7221 | 138.8934 | 144.8094 | 151.6125 | 155.1969 | 0.40624 | 0.44431 | 0.23257 | 2.4761 | 0.10435 | Unprot Steel |  | 3.6991 | 3.8575 | 4.0067 | 4.1774 | 4.3736 | 4.477 | Plastic | 98.57 | 102.23 | 107.4576 | 112.843 | 117.85 | 123.3356 | 128.23
Cast or Wrought Iron | 20.94 | 16.2195 | 12.2822 | 6.9251 | 3.3775 | 0.080396 | 304 | 235 | 284 | 311 | 221 | services |  | 24.2332 | 18.7703 | 14.2138 | 8.0142 | 3.9087 | 0.09304 | Cast or Wrought Iron | 44.41 | 40.8 | 37.5789 | 34.4659 | 30.42 | 27.2647 | 20.94
Ductile Iron | 0.26 | 0.26 | 0.26 | 0.26 | 0.10887 | 0.10887 | [7 empty] | 0.30089 | 0.30089 | 0.30089 | 0.30089 | 0.12599 | 0.12599 | Ductile Iron | 1.36 | 1.47 | 1.097 | 1.071 | 0.74 | 0.4856 | 0.26
Copper | 0 | 0 | 0 | 0 | 0 | 0 | projected growth: | [6 empty] | 0 | 0 | 0 | 0 | 0 | 0 | Copper | 0 | 0 | 0 | 0 | 0 | 0 | 0
Other | 0 | 0 | 0 | 0 | 0 | 0 | 0 | 0 | 0 | 0 | 0 | miles |  | 0 | 0 | 0 | 0 | 0 | 0 | Other | 0 | 0 | 0 | 0 | 0 | 0 | 0
Miles Total | 268.42 | 268.42 | 268.42 | 268.42 | 268.42 | 268.42 | 0 | 0 | 0 | 0 | 0 | services |  | 44.5851 | 38.616 | 33.1458 | 26.6355 | 19.8775 | 15.9178 | Miles Total | 273.33 | 272.71 | 273.0499 | 271.9073 | 271.25 | 270.9871 | 268.42
Services | [19 empty] | Services
Steel, Cathodically Unprotected and Uncoated | 677 | 604.1734 | 547.8765 | 479.8411 | 405.3376 | 352.3946 | [7 empty] | 9.8075 | 8.7525 | 7.9369 | 6.9513 | 5.872 | 5.105 | Steel, Cathodically Unprotected and Uncoated | 1684 | 1493 | 1310 | 1212 | 1044 | 872 | 677
Steel, Cathodically Unprotected and Coated | 75 | 66.9321 | 60.6953 | 53.1582 | 44.9045 | 39.0393 | [7 empty] | 1.0865 | 0.96962 | 0.87927 | 0.77008 | 0.65052 | 0.56555 | Steel, Cathodically Unprotected and Coated | 295 | 272 | 210 | 71 | 58 | 55 | 75
Steel, Cathodically Protected and Uncoated | 0 | 0 | [11 empty] | 0 | 0 | 0 | 0 | 0 | 0 | Steel, Cathodically Protected and Uncoated | 0 | 0 | 0 | 0 | 0 | 0 | 0
Steel, Cathodically Protected and Coated | 2074 | 1850.8946 | 1678.4282 | 1470.0007 | 1241.758 | 1079.5662 | [7 empty] | 2.6864 | 2.3974 | 2.174 | 1.904 | 1.6084 | 1.3983 | Steel, Cathodically Protected and Coated | 2041 | 2049 | 2113 | 2166 | 2142 | 2116 | 2074
Plastic | 8414 | 8718 | 8953 | 9237 | 9548 | 9769 | [7 empty] | 2.2128 | 2.2928 | 2.3546 | 2.4293 | 2.5111 | 2.5692 | Plastic | 7050 | 7306 | 7551 | 7762 | 7998 | 8210 | 8414
Cast or Wrought Iron | 0 | 0 | 0 | 0 | 0 | 0 | [7 empty] | 0 | 0 | 0 | 0 | 0 | 0 | Cast or Wrought Iron | 0 | 0 | 0 | 0 | 0 | 0 | 0
Ductile Iron | 0 | 0 | 0 | 0 | 0 | 0 | [7 empty] | 0 | 0 | 0 | 0 | 0 | 0 | Ductile Iron | 0 | 0 | 0 | 0 | 0 | 0 | 0
Copper | 0 | 0 | 0 | 0 | 0 | 0 | [7 empty] | 0 | 0 | 0 | 0 | 0 | 0 | Copper | 0 | 0 | 0 | 0 | 0 | 0 | 0
Other | 0 | 0 | 0 | 0 | 0 | 0 | [7 empty] | 0 | 0 | 0 | 0 | 0 | 0 | Other | 0 | 0 | 0 | 0 | 0 | 0 | 0
Services Total | 11240 | 11240 | 11240 | 11240 | 11240 | 11240 | [7 empty] | 15.7932 | 14.4122 | 13.3448 | 12.0547 | 10.642 | 9.6381 | Services Total | 11070 | 11120 | 11184 | 11211 | 11242 | 11253 | 11240
Total | [13 empty] | 60.3783 | 53.0283 | 46.4906 | 38.6902 | 30.5195 | 25.5559
Liberty | reported | projected |  |  |  |  | reductions (DPU 24-GSEP-04 Exh LU-NMW-2 (filing) at Table 5 p.16, services Table 4 p.9) | [6 empty] | metric tons CH4 | [5 empty] | Liberty | REPORTED | REPORTED | REPORTED | REPORTED | REPORTED | REPORTED | REPORTED
Miles | 2024 | 2025 | 2026 | 2027 | 2028 | 2029 | 2025 | 2026 | 2027 | 2028 | 2029 |  |  | 2024 | 2025 | 2026 | 2027 | 2028 | 2029 | Miles | 2018 | 2019 | 2020 | 2021 | 2022 | 2023 | 2024
Steel, Cathodically Unprotected and Uncoated | 8.87 | 8.414 | 7.9293 | 7.127 | 6.1839 | 5.3339 | 5.54 | 5.48 | 7.65 | 5.39 | 7.28 | CI miles |  | 7.6399 | 7.2472 | 6.8297 | 6.1387 | 5.3264 | 4.5943 | Steel, Cathodically Unprotected and Uncoated | 27.169 | 23.629 | 18.3867 | 15.22 | 12.59 | 11.52 | 8.87
Steel, Cathodically Unprotected and Coated | 28.28 | 26.826 | 25.2807 | 22.723 | 19.7161 | 17.0061 | 1.91 | 2.03 | 3.36 | 3.95 | 3.56 | Unprot steel miles |  | 24.3583 | 23.1059 | 21.7749 | 19.5718 | 16.9819 | 14.6477 | Steel, Cathodically Unprotected and Coated | 46.145 | 42.4365 | 37.0335 | 34.02 | 30.05 | 28.22 | 28.28
Steel, Cathodically Protected and Uncoated | 0 | 0 | 0 | 0 | 0 | 0 | 541 | 478 | 603 | 592 | 745 | services |  | 0 | 0 | 0 | 0 | 0 | 0 | Steel, Cathodically Protected and Uncoated | 0 | 0 | 0 | 0.87 | 0.86 | 0 | 0
Steel, Cathodically Protected and Coated | 158.58 | 158.58 | 158.58 | 158.58 | 158.58 | 158.58 | [7 empty] | 15.3424 | 15.3424 | 15.3424 | 15.3424 | 15.3424 | 15.3424 | Steel, Cathodically Protected and Coated | 164.184 | 162.538 | 163.4898 | 159.71 | 158.65 | 159.91 | 158.58
Plastic | 375.75 | 383.2 | 390.71 | 401.72 | 411.06 | 421.9 | projected growth: | [6 empty] | 10.8394 | 11.0543 | 11.271 | 11.5886 | 11.858 | 12.1707 | Plastic | 280.091 | 293.261 | 318.2612 | 336.29 | 357.92 | 367.23 | 375.75
Cast or Wrought Iron | 58.69 | 53.15 | 47.67 | 40.02 | 34.63 | 27.35 | 0 | 0 | 0 | 0 | 0 | miles |  | 67.9201 | 61.5088 | 55.167 | 46.3139 | 40.0762 | 31.6513 | Cast or Wrought Iron | 101.906 | 99.406 | 91.4333 | 78.01 | 68.44 | 64.54 | 58.69
Ductile Iron | 0 | 0 | 0 | 0 | 0 | 0 | 0 | 0 | 0 | 0 | 0 | services |  | 0 | 0 | 0 | 0 | 0 | 0 | Ductile Iron | 0 | 0 | 0 | 0 | 0 | 0 | 0
Copper | 0 | 0 | 0 | 0 | 0 | 0 | [7 empty] | 0 | 0 | 0 | 0 | 0 | 0 | Copper | 0 | 0 | 0 | 0 | 0 | 0 | 0
Other | 0 | 0 | 0 | 0 | 0 | 0 | [7 empty] | 0 | 0 | 0 | 0 | 0 | 0 | Other | 0 | 0 | 0 | 0 | 0 | 0 | 0
Miles Total | 630.17 | 630.17 | 630.17 | 630.17 | 630.17 | 630.17 | [7 empty] | 126.1001 | 118.2586 | 110.385 | 98.9554 | 89.5849 | 78.4064 | Miles Total | 619.495 | 621.2705 | 628.6045 | 624.12 | 628.51 | 631.42 | 630.17
Services | [19 empty] | Services
Steel, Cathodically Unprotected and Uncoated | 2896 | 2620.7477 | 2377.5488 | 2070.7519 | 1769.5517 | 1390.5074 | [7 empty] | 41.9534 | 37.9659 | 34.4427 | 29.9983 | 25.6349 | 20.1438 | Steel, Cathodically Unprotected and Uncoated | 5812 | 5389 | 4685 | 4061 | 3402 | 3214 | 2896
Steel, Cathodically Unprotected and Coated | 2796 | 2530.2523 | 2295.4512 | 1999.2481 | 1708.4483 | 1342.4926 | [7 empty] | 40.5047 | 36.6549 | 33.2534 | 28.9624 | 24.7497 | 19.4482 | Steel, Cathodically Unprotected and Coated | 4114 | 3765 | 3452 | 3340 | 3021 | 2938 | 2796
Steel, Cathodically Protected and Uncoated | 0 | 0 | 0 | 0 | 0 | 0 | [7 empty] | 0 | 0 | 0 | 0 | 0 | 0 | Steel, Cathodically Protected and Uncoated | 11 | 9 | 0 | 0 | 0 | 0 | 0
Steel, Cathodically Protected and Coated | 832 | 832 | 832 | 832 | 832 | 832 | [7 empty] | 1.0777 | 1.0777 | 1.0777 | 1.0777 | 1.0777 | 1.0777 | Steel, Cathodically Protected and Coated | 933 | 904 | 893 | 866 | 816 | 896 | 832
Plastic | 26626 | 27167 | 27645 | 28248 | 28840 | 29585 | [7 empty] | 7.0025 | 7.1448 | 7.2705 | 7.4291 | 7.5847 | 7.7807 | Plastic | 25954 | 26886 | 27871 | 28626 | 29832 | 30068 | 26626
Cast or Wrought Iron | 0 | 0 | 0 | 0 | 0 | 0 | [7 empty] | 0 | 0 | 0 | 0 | 0 | 0 | Cast or Wrought Iron | 0 | 0 | 0 | 0 | 0 | 0 | 0
Ductile Iron | 0 | 0 | 0 | 0 | 0 | 0 | [7 empty] | 0 | 0 | 0 | 0 | 0 | 0 | Ductile Iron | 0 | 0 | 0 | 0 | 0 | 0 | 0
Copper | 0 | 0 | 0 | 0 | 0 | 0 | [7 empty] | 0 | 0 | 0 | 0 | 0 | 0 | Copper | 0 | 0 | 0 | 0 | 0 | 0 | 0
Other | 0 | 0 | 0 | 0 | 0 | 0 | [7 empty] | 0 | 0 | 0 | 0 | 0 | 0 | Other | 4 | 7 | 1 | 30 | 20 | 0 | 0
Services Total | 33150 | 33150 | 33150 | 33150 | 33150 | 33150 | [7 empty] | 90.5382 | 82.8432 | 76.0443 | 67.4674 | 59.047 | 48.4504 | Services Total | 36828 | 36960 | 36902 | 36923 | 37091 | 37116 | 33150
Total | [13 empty] | 216.6383 | 201.1018 | 186.4292 | 166.4228 | 148.6319 | 126.8568 |  | 2024: 2023 and 2024 values are from Liberty's resubmitted reports.
Eversource NSTAR | reported | projected |  |  |  |  | reductions (DPU 24-GSEP-06, Exhibit ES-RJB-1, p. 14) | [6 empty] | metric tons CH4 | [5 empty] | Eversource/NSTAR | REPORTED | REPORTED | REPORTED | REPORTED | REPORTED | REPORTED | REPORTED
Miles | 2024 | 2025 | 2026 | 2027 | 2028 | 2029 | 2025 | 2026 | 2027 | 2028 | 2029 |  |  | 2024 | 2025 | 2026 | 2027 | 2028 | 2029 | Miles | 2018 | 2019 | 2020 | 2021 | 2022 | 2023 | 2024
Steel, Cathodically Unprotected and Uncoated | 106.45 | 99.0116 | 91.5732 | 84.1348 | 76.6964 | 69.258 | 45 | 45 | 45 | 45 | 45 | total miles |  | 91.688 | 85.2811 | 78.8742 | 72.4674 | 66.0605 | 59.6536 | Steel, Cathodically Unprotected and Uncoated | 248 | 232 | 214 | 190.82 | 163.6 | 134.3 | 106.45
Steel, Cathodically Unprotected and Coated | 328.6 | 305.6384 | 282.6768 | 259.7152 | 236.7536 | 213.792 | 14.6 | 14.6 | 14.6 | 14.6 | 14.6 | CI miles |  | 283.0313 | 263.2539 | 243.4765 | 223.6991 | 203.9217 | 184.1444 | Steel, Cathodically Unprotected and Coated | 390 | 376 | 369 | 359.69 | 352.6 | 340.28 | 328.6
Steel, Cathodically Protected and Uncoated | 0 | 0 | 0 | 0 | 0 | 0 | 30.4 | 30.4 | 30.4 | 30.4 | 30.4 | Unprot steel miles |  | 0 | 0 | 0 | 0 | 0 | 0 | Steel, Cathodically Protected and Uncoated | 0 | 0 | 0 | 0 | 0 | 0 | 0
Steel, Cathodically Protected and Coated | 372.52 | 372.52 | 372.52 | 372.52 | 372.52 | 372.52 | 3000 | 3000 | 3000 | 3000 | 3000 | services |  | 36.0409 | 36.0409 | 36.0409 | 36.0409 | 36.0409 | 36.0409 | Steel, Cathodically Protected and Coated | 377 | 377 | 376 | 374.91 | 374.3 | 373.31 | 372.52
Plastic | 2306.47 | 2351.47 | 2396.47 | 2441.47 | 2486.47 | 2531.47 | Services were not provided in 24-GSEP-06 so were set equal to the value proposed for 2024 in the 23-GSEP-06. | [6 empty] | 66.5356 | 67.8337 | 69.1318 | 70.43 | 71.7281 | 73.0262 | Plastic | 1960 | 2018 | 2069 | 2124.45 | 2175.78 | 2245.6 | 2306.47
Cast or Wrought Iron | 213.5 | 198.9 | 184.3 | 169.7 | 155.1 | 140.5 | [7 empty] | 247.0768 | 230.1806 | 213.2845 | 196.3884 | 179.4923 | 162.5962 | Cast or Wrought Iron | 317 | 297 | 279 | 261.24 | 248.52 | 229.98 | 213.5
Ductile Iron | 0 | 0 | 0 | 0 | 0 | 0 | [7 empty] | 0 | 0 | 0 | 0 | 0 | 0 | Ductile Iron | 0 | 0 | 0 | 0 | 0 | 0 | 0
Copper | 0 | 0 | 0 | 0 | 0 | 0 | reductions (24-GSEP-06 ES-RJB-1,Table 6, page 14) |  |  |  | Averages |  |  | 0 | 0 | 0 | 0 | 0 | 0 | Copper | 0 | 0 | 0 | 0 | 0 | 0 | 0
Other | 0 | 0 | 0 | 0 | 0 | 0 | Years | total miles | ci | steel | miles/year | cast iron/year | steel/year | 0 | 0 | 0 | 0 | 0 | 0 | Other | 0 | 0 | 0 | 0 | 0 | 0 | 0
Miles Total | 3327.54 | 3327.54 | 3327.54 | 3327.54 | 3327.54 | 3327.54 | 2022-2026 | 225 | 73 | 152 | 45 | 14.6 | 30.4 | 724.3725 | 682.5902 | 640.808 | 599.0257 | 557.2435 | 515.4612 | Miles Total | 3292 | 3300 | 3307 | 3311.11 | 3314.8 | 3323.47 | 3327.54
Services | [6 empty] | 2027-2031 | 225 | 73 | 152 | 45 | 14.6 | 30.4 | [6 empty] | Services
Steel, Cathodically Unprotected and Uncoated | 10449 | 8417.7014 | 6386.4028 | 4355.1042 | 2323.8056 | 292.507 | 2032-2036 | 223 | 72 | 151 | 45 | 14.6 | 30.4 | 151.3711 | 121.9444 | 92.5176 | 63.0909 | 33.6642 | 4.2374 | Steel, Cathodically Unprotected and Uncoated | 19232 | 18151 | 17348 | 15876 | 13113 | 11806 | 10449
Steel, Cathodically Unprotected and Coated | 4648 | 3744.423 | 2840.846 | 1937.2691 | 1033.6921 | 130.1151 | 2037-2039 | 129 | 42 | 87 |  |  |  | 67.334 | 54.2442 | 41.1544 | 28.0646 | 14.9747 | 1.8849 | Steel, Cathodically Unprotected and Coated | 9252 | 8268 | 7908 | 7210 | 6054 | 5263 | 4648
Steel, Cathodically Protected and Uncoated | 0 | 0 | [11 empty] | 0 | 0 | 0 | 0 | 0 | 0 | Steel, Cathodically Protected and Uncoated | 0 | 0 | 0 | 0 | 0 | 0 | 0
Steel, Cathodically Protected and Coated | 17893 | 17893 | 17893 | 17893 | 17893 | 17893 | [7 empty] | 23.176 | 23.176 | 23.176 | 23.176 | 23.176 | 23.176 | Steel, Cathodically Protected and Coated | 19087 | 19062 | 18963 | 18781 | 18282 | 18067 | 17893
Plastic | 177874 | 180874 | 183874 | 186874 | 189874 | 192874 | projected growth: | [6 empty] | 46.7798 | 47.5688 | 48.3578 | 49.1467 | 49.9357 | 50.7247 | Plastic | 156777 | 160733 | 163356 | 166730 | 172162 | 175212 | 177874
Cast or Wrought Iron | 7 | 5.6392 | 4.2784 | 2.9176 | 1.5568 | 0.19596 | 0 | 0 | 0 | 0 | 0 | miles |  | 0.10141 | 0.081693 | 0.061979 | 0.042266 | 0.022552 | 0.0028388 | Cast or Wrought Iron | 8 | 8 | 8 | 8 | 8 | 8 | 7
Ductile Iron | 0 | 0 |  |  |  |  | 0 | 0 | 0 | 0 | 0 | services |  | 0 | 0 | 0 | 0 | 0 | 0 | Ductile Iron | 0 | 0 | 0 | 0 | 0 | 0 | 0
Copper | 328 | 264.2364 | 200.4728 | 136.7092 | 72.9456 | 9.182 | [7 empty] | 1.6066 | 1.2943 | 0.98198 | 0.66964 | 0.35731 | 0.044976 | Copper | 591 | 543 | 483 | 445 | 393 | 365 | 328
Other | 0 | 0 | [11 empty] | 0 | 0 | 0 | 0 | 0 | 0 | Other | 0 | 0 | 0 | 0 | 0 | 0 | 0
Services Total | 211199 | 211199 | 211199 | 211199 | 211199 | 211199 | [7 empty] | 290.3689 | 248.3093 | 206.2497 | 164.1901 | 122.1305 | 80.0709 | Services Total | 204947 | 206765 | 208066 | 209050 | 210012 | 210721 | 211199
Total | [13 empty] | 1014.7414 | 930.8996 | 847.0577 | 763.2159 | 679.374 | 595.5322