## Contents
Contents of 7.73 Program Review Appendix spreadsheet
This appendix contains the following three worksheets:
Stakeholder Memo Table 3 showing the calculation of the 2024 emissions provided in Stakeholder Memo Table 3.
Stakeholder Memo Table 4 showing the calculation of the 2024 emissions provided in Stakeholder Memo Table 4.
Stakeholder Memo Table 5 showing the calculation of draft 310 CMR 7.73 Tables 1-8 Gas Operator Limits in metric tons of methane (mt CH4) using updated Table 9 emission factors.
Note: This spreadsheet is substantively identical to the one posted in December 2025: the only changes are to use accessible formatting.
END OF WORKSHEET

## Stakeholder Memo Table 3
This tab shows the calculation of the 2024 emissions provided in Stakeholder Memo Table 3.
The emissions are calculated in metric tons (mt) CO2e and mt CH4 using the current 310 CMR 7.73 Table 9 emission factors.
The emission factors from 310 CMR 7.73 Table 9 are converted below to mt CH4 for comparison with the updated emission factors on the 'Stakeholder Memo Table 5' tab.
EMISSION LIMITS AND EMISSIONS
Regulated Entities (Tables 1-7) | 2024 emissions limits in Tables 1-7 of the 310 CMR 7.73 regulation (in mt CO2e) | 2024 reported emissions as shown in Stakeholder Memo Table 3 (in mt CO2e) | 2024 reported emissions as shown in Stakeholder Memo Table 3 (in mt CH4)
Table 1 National Grid | 94532 | 96437.03 | 3857.27
Table 2 Eversource EGMA | 18567 | 23110.93 | 924.27
Table 3 Berkshire Gas Company | 2605 | 2699.42 | 107.94
Table 4 Unitil (Fitchburg Gas) | 1477 | 1223.38 | 48.95
Table 5 Liberty Utilities | 3877 | 3723.47 | 148.93
Table 6 Eversource NSTAR | 18756 | 20025.68 | 800.93
Table 7 total | 139814 | 147219.91 | 5888.29
END OF TABLE
EMISSION FACTORS (EFs) USED IN CALCULATIONS:
Pipelines and services by material type | EFs from 310 CMR 7.73 Table 9 | EFs converted to mt CH4 using the IPCC AR4 CH4 GWP
main pipelines | mt CO2e/mile | mt CH4/mile
cast iron | 28.6632 | 1.1465
unprotected steel | 20.282 | 0.81128
protected steel | 1.8041 | 0.072162
plastic | 0.21558 | 0.008623
services | mt CO2e/service | mt CH4/service
unprotected steel | 0.12959 | 0.005184
protected steel | 0.055982 | 0.002239
plastic | 0.005136 | 0.000205
copper | 0.12192 | 0.004877
END OF TABLE
The Global Warming Potential (GWP) of methane (CH4): | 25
The GWP from the IPCC's 4th Assessment Report used to calculate the Table 9 emission factors in 310 CMR 7.73 is 25.
CALCULATION OF EMISSIONS FOR NATIONAL GRID:
Miles | 2024 reported miles | 2024 reported emissions in mt CO2e | 2024 reported emissions converted to mt CH4
Steel, Cathodically Unprotected and Uncoated | 542.9085 | 11011.26 | 440.45
Steel, Cathodically Unprotected and Coated | 454.8754 | 9225.77 | 369.03
Steel, Cathodically Protected and Uncoated | 0 | 0 | 0
Steel, Cathodically Protected and Coated | 2378.1249 | 4290 | 171.61
Plastic | 6426.8298 | 1386 | 55.42
Cast or Wrought Iron | 1426.5265 | 40889 | 1635.55
Ductile Iron | 0 | 0 | 0
Copper | 0.016856 | 0 | 0
Other | 0.35634 | 7 | 0.29
Miles Total | 11229.6384 | 66809.03 | 2672.35
Services | 2024 reported services | 2024 reported emissions in mt CO2e | 2024 reported emissions converted to mt CH4
Steel, Cathodically Unprotected and Uncoated | 66762 | 8652 | 346.09
Steel, Cathodically Unprotected and Coated | 21273 | 2757 | 110.28
Steel, Cathodically Protected and Uncoated | 0 | 0 | 0
Steel, Cathodically Protected and Coated | 63919 | 3578 | 143.11
Plastic | 526476 | 2704 | 107.93
Cast or Wrought Iron | 1140 | 148 | 5.91
Ductile Iron | 0 | 0 | 0
Copper | 7300 | 890 | 35.6
Other | 84104 | 10899 | 436
Services Total | 770974 | 29628 | 1184.92
Total | N/A | 96437.03 | 3857.27
END OF TABLE
CALCULATION OF EMISSIONS FOR EVERSOURCE EGMA
Miles | 2024 reported miles | 2024 reported emissions in mt CO2e | 2024 reported emissions converted to mt CH4
Steel, Cathodically Unprotected and Uncoated | 86.05 | 1745.26 | 69.81
Steel, Cathodically Unprotected and Coated | 40.66 | 824.67 | 32.99
Steel, Cathodically Protected and Uncoated | 0 | 0 | 0
Steel, Cathodically Protected and Coated | 2153.28 | 3885 | 155.38
Plastic | 2433.42 | 525 | 20.98
Cast or Wrought Iron | 318.37 | 9126 | 365.02
Ductile Iron | 0 | 0 | 0
Copper | 0 | 0 | 0
Other | 0.7 | 14 | 0.57
Miles Total | 5032.48 | 16119.93 | 644.75
Services | 2024 reported services | 2024 reported emissions in mt CO2e | 2024 reported emissions converted to mt CH4
Steel, Cathodically Unprotected and Uncoated | 26182 | 3393 | 135.73
Steel, Cathodically Unprotected and Coated | 807 | 105 | 4.18
Steel, Cathodically Protected and Uncoated | 0 | 0 | 0
Steel, Cathodically Protected and Coated | 41578 | 2328 | 93.09
Plastic | 214962 | 1104 | 44.07
Cast or Wrought Iron | 0 | 0 | 0
Ductile Iron | 0 | 0 | 0
Copper | 503 | 61 | 2.45
Other | 0 | 0 | 0
Services Total | 284032 | 6991 | 279.52
Total | N/A | 23110.93 | 924.27
END OF TABLE
CALCULATION OF EMISSIONS FOR BERKSHIRE
Miles | 2024 reported miles | 2024 reported emissions in mt CO2e | 2024 reported emissions converted to mt CH4
Steel, Cathodically Unprotected and Uncoated | 9.78 | 198.36 | 7.93
Steel, Cathodically Unprotected and Coated | 15.83 | 321.06 | 12.84
Steel, Cathodically Protected and Uncoated | 0 | 0 | 0
Steel, Cathodically Protected and Coated | 356.74 | 644 | 25.74
Plastic | 356.65 | 77 | 3.08
Cast or Wrought Iron | 26.84 | 769 | 30.77
Ductile Iron | 0 | 0 | 0
Copper | 0 | 0 | 0
Other | 0 | 0 | 0
Miles Total | 765.84 | 2009.42 | 80.36
Services | 2024 reported services | 2024 reported emissions in mt CO2e | 2024 reported emissions converted to mt CH4
Steel, Cathodically Unprotected and Uncoated | 857 | 111 | 4.44
Steel, Cathodically Unprotected and Coated | 661 | 86 | 3.43
Steel, Cathodically Protected and Uncoated | 0 | 0 | 0
Steel, Cathodically Protected and Coated | 6250 | 350 | 13.99
Plastic | 25019 | 128 | 5.13
Cast or Wrought Iron | 1 | 0 | 0.01
Ductile Iron | 0 | 0 | 0
Copper | 119 | 15 | 0.58
Other | 0 | 0 | 0
Services Total | 32907 | 690 | 27.58
Total | N/A | 2699.42 | 107.94
END OF TABLE
CALCULATION OF EMISSIONS FOR UNITIL (FITCHBURG)
Miles | 2024 reported miles | 2024 reported emissions in mt CO2e | 2024 reported emissions converted to mt CH4
Steel, Cathodically Unprotected and Uncoated | 2.77 | 56.18 | 2.25
Steel, Cathodically Unprotected and Coated | 3.56 | 72.2 | 2.89
Steel, Cathodically Protected and Uncoated | 0 | 0 | 0
Steel, Cathodically Protected and Coated | 112.66 | 203 | 8.13
Plastic | 128.23 | 28 | 1.11
Cast or Wrought Iron | 20.94 | 600 | 24.01
Ductile Iron | 0.26 | 7 | 0.3
Copper | 0 | 0 | 0
Other | 0 | 0 | 0
Miles Total | 268.42 | 966.38 | 38.69
Services | 2024 reported services | 2024 reported emissions in mt CO2e | 2024 reported emissions converted to mt CH4
Steel, Cathodically Unprotected and Uncoated | 677 | 88 | 3.51
Steel, Cathodically Unprotected and Coated | 75 | 10 | 0.39
Steel, Cathodically Protected and Uncoated | 0 | 0 | 0
Steel, Cathodically Protected and Coated | 2074 | 116 | 4.64
Plastic | 8414 | 43 | 1.72
Cast or Wrought Iron | 0 | 0 | 0
Ductile Iron | 0 | 0 | 0
Copper | 0 | 0 | 0
Other | 0 | 0 | 0
Services Total | 11240 | 257 | 10.26
Total | N/A | 1223.38 | 48.95
END OF TABLE
CALCULATION OF EMISSIONS FOR LIBERTY
Miles | 2024 reported miles | 2024 reported emissions in mt CO2e | 2024 reported emissions converted to mt CH4
Steel, Cathodically Unprotected and Uncoated | 8.87 | 179.9 | 7.2
Steel, Cathodically Unprotected and Coated | 28.28 | 573.57 | 22.94
Steel, Cathodically Protected and Uncoated | 0 | 0 | 0
Steel, Cathodically Protected and Coated | 158.58 | 286 | 11.44
Plastic | 375.75 | 81 | 3.24
Cast or Wrought Iron | 58.69 | 1682 | 67.29
Ductile Iron | 0 | 0 | 0
Copper | 0 | 0 | 0
Other | 0 | 0 | 0
Miles Total | 630.17 | 2802.47 | 112.11
Services | 2024 reported services | 2024 reported emissions in mt CO2e | 2024 reported emissions converted to mt CH4
Steel, Cathodically Unprotected and Uncoated | 2896 | 375 | 15.01
Steel, Cathodically Unprotected and Coated | 2796 | 362 | 14.49
Steel, Cathodically Protected and Uncoated | 0 | 0 | 0
Steel, Cathodically Protected and Coated | 832 | 47 | 1.86
Plastic | 26626 | 137 | 5.46
Cast or Wrought Iron | 0 | 0 | 0
Ductile Iron | 0 | 0 | 0
Copper | 0 | 0 | 0
Other | 0 | 0 | 0
Services Total | 33150 | 921 | 36.82
Total | N/A | 3723.47 | 148.93
END OF TABLE
CALCULATION OF EMISSIONS FOR EVERSOURCE NSTAR
Miles | 2024 reported miles | 2024 reported emissions in mt CO2e | 2024 reported emissions converted to mt CH4
Steel, Cathodically Unprotected and Uncoated | 106.45 | 2159.02 | 86.36
Steel, Cathodically Unprotected and Coated | 328.6 | 6664.66 | 266.59
Steel, Cathodically Protected and Uncoated | 0 | 0 | 0
Steel, Cathodically Protected and Coated | 372.52 | 672 | 26.88
Plastic | 2306.47 | 497 | 19.89
Cast or Wrought Iron | 213.5 | 6120 | 244.78
Ductile Iron | 0 | 0 | 0
Copper | 0 | 0 | 0
Other | 0 | 0 | 0
Miles Total | 3327.54 | 16112.68 | 644.5
Services | 2024 reported services | 2024 reported emissions in mt CO2e | 2024 reported emissions converted to mt CH4
Steel, Cathodically Unprotected and Uncoated | 10449 | 1354 | 54.17
Steel, Cathodically Unprotected and Coated | 4648 | 602 | 24.1
Steel, Cathodically Protected and Uncoated | 0 | 0 | 0
Steel, Cathodically Protected and Coated | 17893 | 1002 | 40.06
Plastic | 177874 | 914 | 36.46
Cast or Wrought Iron | 7 | 1 | 0.04
Ductile Iron | 0 | 0 | 0
Copper | 328 | 40 | 1.6
Other | 0 | 0 | 0
Services Total | 211199 | 3913 | 156.43
Total | N/A | 20025.68 | 800.93
END OF TABLE
END OF WORKSHEET

## Stakeholder Memo Table 4
This tab shows the calculation of the 2024 emissions provided in Stakeholder Memo Table 4.
The emissions are calculated in mt CH4 on the 'Stakeholder Memo Table 5' tab and converted to mt CO2e for comparison.
Regulated Entities (Tables 1-7) | NO DATA | 2024 reported emissions as shown in Stakeholder Memo Table 4 (in mt CO2e) | 2024 reported emissions as shown in Stakeholder Memo Table 4 (in mt CH4)
Table 1 National Grid | NO DATA | 142333.4218 | 5693.3369
Table 2 Eversource EGMA | NO DATA | 31513.4553 | 1260.5382
Table 3 Berkshire Gas Company | NO DATA | 3379.6388 | 135.1856
Table 4 Unitil (Fitchburg Gas) | NO DATA | 1509.4565 | 60.3783
Table 5 Liberty Utilities | NO DATA | 5415.9576 | 216.6383
Table 6 Eversource NSTAR | NO DATA | 25368.5359 | 1014.7414
Table 7 total | NO DATA | 209520.4658 | 8380.8186
END OF TABLE
The Global Warming Potential (GWP) of CH4: | 25
The GWP from the IPCC's 4th Assessment Report used to calculate the Table 9 emission factors in 310 CMR 7.73 is 25.
END OF WORKSHEET

## Stakeholder Memo Table 5
Calculation of draft 310 CMR 7.73 Tables 1-8 Gas Operator Limits in metric tons of methane (mt CH4) using updated Table 9 emission factors
Rows above Row 24 include: Table 5 Draft Limits (cells A6 through G18) and Emission Factors (cells I6 through M20).
Rows below Row 24 include: individual LDC-specific data used to calculate emission limits for Table 5
LDC-specific data is shown in three sections: Pipeline miles and sevices projected data (columns A through G), data used in pipeline and services projections (columns I through O), emissions calculations (columns Q through W), and pipeline miles and services reported under 7.73 (columns Y through AF).
Draft limits* shown in Stakeholder Memo Table 5 (mt CH4) for 2025-2029 | [6 empty] | Updated Emission Factors for 310 CMR 7.73 Table 9 |  |  | EPA GHG Annex 3.6 Emission Factors
Regulated Entities (Tables 1-8) | 2024 (as shown in Stakeholder Memo Table 4) | 2025 | 2026 | 2027 | 2028 | 2029 | mains/pipelines | mt CH4/mile |  | mains/pipelines | kg CH4/mile
Table 1 National Grid | 5693.3369 | 5501.6329 | 5330.9622 | 5160.2915 | 4990.7492 | 4821.207 | cast/wrought/ductile (c/w/d) iron | 1.1573 |  | cast iron | 1157.2682
Table 2 Eversource EGMA | 1260.5382 | 1183.3352 | 1106.1323 | 1025.7808 | 945.4293 | 865.0778 | unprotected steel, other | 0.86132 |  | unprotected steel | 861.3246
Table 3 Berkshire Gas Company | 135.1856 | 116.6746 | 105.731 | 94.7853 | No 2028 data | No 2029 data | protected steel | 0.096749 |  | protected steel | 96.7489
Table 4 Unitil (Fitchburg Gas) | 60.3783 | 53.0283 | 46.4906 | 38.6902 | 30.5195 | 25.5559 | plastic | 0.028847 |  | plastic | 28.8474
Table 5 Liberty Utilities | 216.6383 | 201.1018 | 186.4292 | 166.4228 | 148.6319 | 126.8568 | services | mt CH4/service |  | services | kg CH4/service
Table 6 Eversource NSTAR | 1014.7414 | 930.8996 | 847.0577 | 763.2159 | 679.374 | 595.5322 | unprotected steel, c/w/d iron, other | 0.014487 |  | unprotected steel | 14.4867
Table 7 Total** | 8380.8186 | 7986.6723 | 7622.803 | 7249.1864 | 6794.7039 | 6434.2296 | protected steel | 0.0012953 |  | protected steel | 1.2953
Table 8 Set-aside (at 5% of Total)** | N/A | 399.3336 | 381.1401 | 362.4593 | 339.7352 | 321.7115 | plastic | 0.00026299 |  | plastic | 0.26299
Table 8 Aggregate** | N/A | 8386.0059 | 8003.9431 | 7611.6458 | 7134.4391 | 6755.9411 | copper | 0.0048983 |  | copper | 4.8983
END OF TABLE | [6 empty] | END OF TABLE |  |  | END OF TABLE
Stakeholder Memo Table 5 Notes: | [6 empty] | Conversion factor (1 kg = 0.001 mt): | 0.001
*Note that no projected growth in miles or services is yet included in 2025-2029. | [6 empty] | Notes on Updated Emission Factors:
**The last 3 rows for 2028 and 2029 do not include Berkshire. | [6 empty] | The updated emission factors for 310 CMR 7.73 Table 9 are EPA's Annex 3.6 emission factors converted to mt CH4.
EPA emission factors from Annex 3.6 Methodology for Estimating CH4, CO2, and N2O Emissions from Natural Gas Systems, electronic tables, from the 1990-2022 National GHG Inventory
Natural Gas and Petroleum Systems in the GHG Inventory: Additional Information on the 1990-2022 GHG Inventory (published April 2024) ¦ US EPA
REGULATED ENTITIES: PIPELINE MILES AND NUMBER OF SERVICES | [6 empty] | DATA USED TO DETERMINE PROJECTED PIPELINE MILES AND SERVICES FOR 2025-2029 | [6 empty] | mtCH4 EMISSIONS CALCULATIONS FOR DRAFT LIMITS for 2025-2029 (with 2024 from reported data using updated emission factors). | [6 empty] | PIPELINE MILES AND SERVICES REPORTED TO MassDEP UNDER 310 CMR 7.73 (2018-2024)
National Grid | [6 empty] | National Grid | [6 empty] | National Grid | [6 empty] | National Grid
Miles | reported 2024 | projected 2025 | projected 2026 | projected 2027 | projected 2028 | projected 2029 | reductions (24-GSEP-03 NG-GPP-2 Tables 9, 10 & 11 p32, 33 & 34; page 43 for 2025) | [6 empty] | Miles, Services, Total | 2024 | 2025 | 2026 | 2027 | 2028 | 2029 | Miles | Reported 2018 | Reported 2019 | Reported 2020 | Reported 2021 | Reported 2022 | Reported 2023 | Reported 2024
Steel, Cathodically Unprotected and Uncoated | 542.9085 | 524.9528 | 511.894 | 498.8353 | 485.7765 | 472.7178 | type | 2025 | 2026 | 2027 | 2028 | 2029 |  | Miles: Steel, Cathodically Unprotected and Uncoated | 467.6205 | 452.1547 | 440.9069 | 429.6591 | 418.4113 | 407.1635 | Steel, Cathodically Unprotected and Uncoated | 686.419 | 654.101 | 615.797 | 577.323 | 612.4754 | 579.9366 | 542.9085
Steel, Cathodically Unprotected and Coated | 454.8754 | 439.8312 | 428.8899 | 417.9487 | 407.0074 | 396.0662 | CI miles (includes relining) | 97 | 85 | 85 | 84 | 84 |  | Miles: Steel, Cathodically Unprotected and Coated | 391.7954 | 378.8374 | 369.4135 | 359.9895 | 350.5655 | 341.1415 | Steel, Cathodically Unprotected and Coated | 499.954 | 485.759 | 473.64 | 446.429 | 445.5077 | 435.4954 | 454.8754
Steel, Cathodically Protected and Uncoated | 0 | 0 | 0 | 0 | 0 | 0 | Unprot steel miles | 33 | 24 | 24 | 24 | 24 |  | Miles: Steel, Cathodically Protected and Uncoated | 0 | 0 | 0 | 0 | 0 | 0 | Steel, Cathodically Protected and Uncoated | 141.891 | 140.133 | 138.774 | 133.4842 | 0 | 0 | 0
Steel, Cathodically Protected and Coated | 2378.1249 | 2378.1249 | 2378.1249 | 2378.1249 | 2378.1249 | 2378.1249 | services* | 4058 | 4058 | 4058 | 4058 | 4058 |  | Miles: Steel, Cathodically Protected and Coated | 230.081 | 230.081 | 230.081 | 230.081 | 230.081 | 230.081 | Steel, Cathodically Protected and Coated | 2376.455 | 2370.023 | 2363.781 | 2355.4886 | 2415.0423 | 2415.037 | 2378.1249
Plastic | 6426.8298 | 6556.8298 | 6665.8298 | 6774.8298 | 6882.8298 | 6990.8298 | END OF TABLE | [6 empty] | Miles: Plastic | 185.397 | 189.1472 | 192.2916 | 195.4359 | 198.5514 | 201.667 | Plastic (plus RCI) | 5529.747 | 5675.035 | 5797.693 | 5963.562 | 6131.5528 | 6278.1894 | 6426.8298
Cast or Wrought Iron | 1426.5265 | 1329.5265 | 1244.5265 | 1159.5265 | 1075.5265 | 991.5265 | *Calculation of services: | [6 empty] | Miles: Cast or Wrought Iron | 1650.8738 | 1538.6188 | 1440.251 | 1341.8832 | 1244.6726 | 1147.4621 | Cast or Wrought Iron | 1895.816 | 1828.523 | 1777.942 | 1683.197 | 1588.3871 | 1513.1065 | 1426.5265
Ductile Iron | 0 | 0 | 0 | 0 | 0 | 0 | Service values were not provided in 24-GSEP-03 so a rounded average of leak-prone services removed between 2020 and 2024 was calculated from | [6 empty] | Miles: Ductile Iron | 0 | 0 | 0 | 0 | 0 | 0 | Ductile Iron | 0 | 0 | 0 | 0 | 0 | 0 | 0
Copper | 0.016856 | 0.016856 | 0.016856 | 0.016856 | 0.016856 | 0.016856 | reported values (shown in Columns AA through AE). For example, values shown in 2021 = 2020-2021 for each material type. | [6 empty] | Miles: Copper | 0.019507 | 0.019507 | 0.019507 | 0.019507 | 0.019507 | 0.019507 | Copper | 0.028 | 0.017 | 0.017 | 0.017 | 0.016856 | 0.016856 | 0.016856
Other | 0.35634 | 0.35634 | 0.35634 | 0.35634 | 0.35634 | 0.35634 | [7 empty] | Miles: Other | 0.30693 | 0.30693 | 0.30693 | 0.30693 | 0.30693 | 0.30693 | Other | 0.001 | 0.001 | 0.001 | 0 | 0 | 0 | 0.35634
Miles Total | 11229.6384 | 11229.6384 | 11229.6384 | 11229.6384 | 11229.6384 | 11229.6384 | Calculation of services: | [6 empty] | Total Miles | 2926.0941 | 2789.1656 | 2673.2703 | 2557.3751 | 2442.6083 | 2327.8415 | Miles Total | 11130.311 | 11153.592 | 11167.645 | 11159.5008 | 11192.9821 | 11221.7818 | 11229.6384
Services | reported 2024 | projected 2025 | projected 2026 | projected 2027 | projected 2028 | projected 2029 | material type | 2021 | 2022 | 2023 | 2024 | Average |  | Services: Steel, Cathodically Unprotected and Uncoated | 967.1582 | 926.4769 | 885.7956 | 845.1143 | 804.433 | 763.7517 | Services | Reported 2018 | Reported 2019 | Reported 2020 | Reported 2021 | Reported 2022 | Reported 2023 | Reported 2024
Steel, Cathodically Unprotected and Uncoated | 66762 | 63953.8093 | 61145.6186 | 58337.428 | 55529.2373 | 52721.0466 | Steel unprot/uncoat | 3266 | 2467 | 3228 | 3414 | NO DATA |  | Services: Steel, Cathodically Unprotected and Coated | 308.1747 | 295.212 | 282.2493 | 269.2867 | 256.324 | 243.3614 | Steel, Cathodically Unprotected and Uncoated | 83687 | 80420 | 79137 | 75871 | 73404 | 70176 | 66762
Steel, Cathodically Unprotected and Coated | 21273 | 20378.2 | 19483.3999 | 18588.5999 | 17693.7998 | 16798.9998 | Steel unprot/coated | 915.75 | 553.25 | 664 | 776 | NO DATA |  | Services: Steel, Cathodically Protected and Uncoated | 0 | 0 | 0 | 0 | 0 | 0 | Steel, Cathodically Unprotected and Coated | 25231 | 24474 | 24182 | 23266.25 | 22713 | 22049 | 21273
Steel, Cathodically Protected and Uncoated | 0 | 0 |  |  |  |  | Cast or Wrought Iron | 48 | 18 | 44 | 65 | NO DATA |  | Services: Steel, Cathodically Protected and Coated | 82.7915 | 82.7915 | 82.7915 | 82.7915 | 82.7915 | 82.7915 | Steel, Cathodically Protected and Uncoated | 0 | 0 | 0 | 0 | 0 | 0 | 0
Steel, Cathodically Protected and Coated | 63919 | 63919 | 63919 | 63919 | 63919 | 63919 | Ductile Iron | 0 | 0 | 0 | 0 | NO DATA |  | Services: Plastic | 138.46 | 139.5273 | 140.5945 | 141.6617 | 142.7289 | 143.7962 | Steel, Cathodically Protected and Coated | 70546 | 69147 | 68562 | 66949.75 | 66090 | 65053 | 63919
Plastic | 526476 | 530534 | 534592 | 538650 | 542708 | 546766 | Copper | 177 | 85 | 258 | 253 | NO DATA |  | Services: Cast or Wrought Iron | 16.5148 | 15.8201 | 15.1255 | 14.4308 | 13.7362 | 13.0415 | Plastic | 466792 | 480480 | 486540 | 498730 | 506642 | 515692 | 526476
Cast or Wrought Iron | 1140 | 1092.0485 | 1044.097 | 996.1455 | 948.194 | 900.2425 | TOTAL | 4406.75 | 3123.25 | 4194 | 4508 | 4058 |  | Services: Ductile Iron | 0 | 0 | 0 | 0 | 0 | 0 | Cast or Wrought Iron | 1363 | 1334 | 1315 | 1267 | 1249 | 1205 | 1140
Ductile Iron | 0 | 0 |  |  |  |  | END OF TABLE | [6 empty] | Services: Copper | 35.7577 | 34.2536 | 32.7496 | 31.2455 | 29.7414 | 28.2374 | Ductile Iron | 0 | 0 | 0 | 0 | 0 | 0 | 0
Copper | 7300 | 6992.9422 | 6685.8844 | 6378.8266 | 6071.7689 | 5764.7111 | [7 empty] | Services: Other | 1218.3858 | 1218.3858 | 1218.3858 | 1218.3858 | 1218.3858 | 1218.3858 | Copper | 8408 | 8133 | 8073 | 7896 | 7811 | 7553 | 7300
Other | 84104 | 84104 | 84104 | 84104 | 84104 | 84104 | projected growth: | [6 empty] | Total Services | 2767.2427 | 2712.4673 | 2657.6918 | 2602.9164 | 2548.1409 | 2493.3655 | Other | 105355 | 96068 | 95999 | 93914 | 92596 | 91919 | 84104
Services Total | 770974 | 770974 | 770974 | 770974 | 770974 | 770974 | type | 2025 | 2026 | 2027 | 2028 | 2029 |  | TOTAL | 5693.3369 | 5501.6329 | 5330.9622 | 5160.2915 | 4990.7492 | 4821.207 | Services Total | 761382 | 760056 | 763808 | 767894 | 770505 | 773647 | 770974
END OF TABLE | [6 empty] | miles | 0 | 0 | 0 | 0 | 0 |  | END OF TABLE | [6 empty] | DATA (used for National Grid's Services Estimates)
[7 empty] | services | 0 | 0 | 0 | 0 | 0
END OF TABLE
Eversource EGMA | [6 empty] | Eversource EGMA | [6 empty] | Eversource EGMA | [6 empty] | Eversource EGMA
Miles | reported 2024 | projected 2025 | projected 2026 | projected 2027 | projected 2028 | projected 2029 | reductions (24-GSEP-05 EGMA-RJB-1, Figure III-2, page 21) | [6 empty] | Miles, Services, Total | 2024 | 2025 | 2026 | 2027 | 2028 | 2029 | Miles | Reported 2018 | Reported 2019 | Reported 2020 | Reported 2021 | Reported 2022 | Reported 2023 | Reported 2024
Steel, Cathodically Unprotected and Uncoated | 86.05 | 77.0858 | 68.1215 | 58.614 | 49.1064 | 39.5989 | type | 2025 | 2026 | 2027 | 2028 | 2029 |  | Miles: Steel, Cathodically Unprotected and Uncoated | 74.117 | 66.3959 | 58.6747 | 50.4857 | 42.2966 | 34.1075 | Steel, Cathodically Unprotected and Uncoated | 142.9 | 129.6 | 128 | 118.2 | 112.6 | 99.96 | 86.05
Steel, Cathodically Unprotected and Coated | 40.66 | 36.4242 | 32.1885 | 27.696 | 23.2036 | 18.7111 | total miles | 42 | 42 | 45 | 45 | 45 |  | Miles: Steel, Cathodically Unprotected and Coated | 35.0215 | 31.3731 | 27.7247 | 23.8553 | 19.9858 | 16.1163 | Steel, Cathodically Unprotected and Coated | 55.9 | 55.3 | 54 | 47.3 | 46.7 | 43.14 | 40.66
Steel, Cathodically Protected and Uncoated | 0 | 0 | 0 | 0 | 0 | 0 | CI miles (calculated in tables below) | 28.8 | 28.8 | 31 | 31 | 31 |  | Miles: Steel, Cathodically Protected and Uncoated | 0 | 0 | 0 | 0 | 0 | 0 | Steel, Cathodically Protected and Uncoated | 0 | 0 | 0 | 0 | 0 | 0 | 0
Steel, Cathodically Protected and Coated | 2153.28 | 2153.28 | 2153.28 | 2153.28 | 2153.28 | 2153.28 | Unprot steel miles (calculated in tables belwo) | 13.2 | 13.2 | 14 | 14 | 14 |  | Miles: Steel, Cathodically Protected and Coated | 208.3275 | 208.3275 | 208.3275 | 208.3275 | 208.3275 | 208.3275 | Steel, Cathodically Protected and Coated | 2164.6 | 2160.6 | 2158 | 2157.12 | 2157.7 | 2155.58 | 2153.28
Plastic | 2433.42 | 2475.42 | 2517.42 | 2562.42 | 2607.42 | 2652.42 | services* | 2400 | 2400 | 2400 | 2400 | 2400 |  | Miles: Plastic | 70.1977 | 71.4093 | 72.6209 | 73.919 | 75.2172 | 76.5153 | Plastic | 2201.6 | 2239.1 | 2263 | 2291.63 | 2333 | 2386.53 | 2433.42
Cast or Wrought Iron | 318.37 | 289.57 | 260.77 | 229.77 | 198.77 | 167.77 | END OF TABLE | [6 empty] | Miles: Cast or Wrought Iron | 368.4395 | 335.1101 | 301.7808 | 265.9055 | 230.0302 | 194.1549 | Cast or Wrought Iron | 423.7 | 410.7 | 401 | 386.7 | 369.8 | 342.98 | 318.37
Ductile Iron | 0 | 0 | 0 | 0 | 0 | 0 | *Services were not provided in 24-GSEP-05 so were set equal to the value proposed for 2024 in the 23-GSEP-05. | [6 empty] | Miles: Ductile Iron | 0 | 0 | 0 | 0 | 0 | 0 | Ductile Iron | 0 | 0 | 0 | 0 | 0 | 0 | 0
Copper | 0 | 0 | 0 | 0 | 0 | 0 | [7 empty] | Miles: Copper | 0 | 0 | 0 | 0 | 0 | 0 | Copper | 0 | 0 | 0 | 0 | 0 | 0 | 0
Other | 0.7 | 0.7 | 0.7 | 0.7 | 0.7 | 0.7 | reductions (24-GSEP-05, RBJ-1, Figure III-2, p.21) |  |  |  | Averages |  |  | Miles: Other | 0.60293 | 0.60293 | 0.60293 | 0.60293 | 0.60293 | 0.60293 | Other | 0.8 | 0.7 | 1 | 0.7 | 0.7 | 0.7 | 0.7
Miles Total | 5032.48 | 5032.48 | 5032.48 | 5032.48 | 5032.48 | 5032.48 | Years | total miles | cast iron | steel | miles/year | cast iron/year | steel/year | Total Miles | 756.7061 | 713.2189 | 669.7316 | 623.0959 | 576.4602 | 529.8245 | Miles Total | 4989.5 | 4996 | 5005 | 5001.65 | 5020.5 | 5028.89 | 5032.48
Services | reported 2024 | projected 2025 | projected 2026 | projected 2027 | projected 2028 | projected 2029 | 2022-2026 | 210 | 144 | 66 | 42 | 28.8 | 13.2 | Services: Steel, Cathodically Unprotected and Uncoated | 379.2897 | 346.1784 | 313.0671 | 279.9558 | 246.8446 | 213.7333 | Services | Reported 2018 | Reported 2019 | Reported 2020 | Reported 2021 | Reported 2022 | Reported 2023 | Reported 2024
Steel, Cathodically Unprotected and Uncoated | 26182 | 23896.3605 | 21610.7211 | 19325.0816 | 17039.4422 | 14753.8027 | 2027-2031 | 225 | 155 | 70 | 45 | 31 | 14 | Services: Steel, Cathodically Unprotected and Coated | 11.6907 | 10.6702 | 9.6496 | 8.629 | 7.6084 | 6.5878 | Steel, Cathodically Unprotected and Uncoated | 31947 | 30915 | 30766 | 29700 | 28604 | 27499 | 26182
Steel, Cathodically Unprotected and Coated | 807 | 736.5504 | 666.1008 | 595.6512 | 525.2017 | 454.7521 | 2032-2034 | 119 | 82 | 37 | END OF TABLE | 16.4 | 7.4 | Services: Steel, Cathodically Protected and Uncoated | 0 | 0 | 0 | 0 | 0 | 0 | Steel, Cathodically Unprotected and Coated | 2666 | 2579 | 2983 | 2436 | 2134 | 1485 | 807
Steel, Cathodically Protected and Uncoated | 0 | 0 |  |  |  |  | END OF TABLE | [6 empty] | Services: Steel, Cathodically Protected and Coated | 53.8542 | 53.8542 | 53.8542 | 53.8542 | 53.8542 | 53.8542 | Steel, Cathodically Protected and Uncoated | 0 | 0 | 0 | 0 | 0 | 0 | 0
Steel, Cathodically Protected and Coated | 41578 | 41578 | 41578 | 41578 | 41578 | 41578 | [7 empty] | Services: Plastic | 56.5337 | 57.1649 | 57.7961 | 58.4273 | 59.0585 | 59.6896 | Steel, Cathodically Protected and Coated | 44653 | 43995 | 43484 | 42870 | 42576 | 42147 | 41578
Plastic | 214962 | 217362 | 219762 | 222162 | 224562 | 226962 | projected growth: | [6 empty] | Services: Cast or Wrought Iron | 0 | 0 | 0 | 0 | 0 | 0 | Plastic | 194072 | 198937 | 202309 | 205746 | 208489 | 211714 | 214962
Cast or Wrought Iron | 0 | 0 | 0 | 0 | 0 | 0 | type | 2025 | 2026 | 2027 | 2028 | 2029 |  | Services: Ductile Iron | 0 | 0 | 0 | 0 | 0 | 0 | Cast or Wrought Iron | 0 | 0 | 0 | 0 | 0 | 0 | 0
Ductile Iron | 0 | 0 | 0 | 0 | 0 | 0 | miles | 0 | 0 | 0 | 0 | 0 |  | Services: Copper | 2.4639 | 2.2488 | 2.0337 | 1.8186 | 1.6035 | 1.3884 | Ductile Iron | 0 | 0 | 0 | 0 | 0 | 0 | 0
Copper | 503 | 459.089 | 415.1781 | 371.2671 | 327.3562 | 283.4452 | services | 0 | 0 | 0 | 0 | 0 |  | Services: Other | 0 | 0 | 0 | 0 | 0 | 0 | Copper | 509 | 509 | 509 | 509 | 506 | 506 | 503
Other | 0 | 0 |  |  |  |  | END OF TABLE | [6 empty] | Total Services | 503.8321 | 470.1164 | 436.4006 | 402.6849 | 368.9691 | 335.2533 | Other | 0 | 0 | 0 | 0 | 0 | 0 | 0
Services Total | 284032 | 284032 | 284032 | 284032 | 284032 | 284032 | [7 empty] | TOTAL | 1260.5382 | 1183.3352 | 1106.1323 | 1025.7808 | 945.4293 | 865.0778 | Services Total | 273847 | 276935 | 280051 | 281261 | 282309 | 283351 | 284032
END OF TABLE | [13 empty] | END OF TABLE | [6 empty] | END OF TABLE
Berkshire | [6 empty] | Berkshire | [6 empty] | Berkshire | [6 empty] | Berkshire
Miles | reported 2024 | projected 2025 | projected 2026 | projected 2027 | projected 2028 | projected 2029 | reductions (DPU 24-GSEP-02 - Exhibit BGC-JP-3-3) | [6 empty] | Miles, Services, Total | 2024 | 2025 | 2026 | 2027 | 2028 | 2029 | Miles | Reported 2018 | Reported 2019 | Reported 2020 | Reported 2021 | Reported 2022 | Reported 2023 | Reported 2024
Steel, Cathodically Unprotected and Uncoated | 9.78 | 5.75 | 4.94 | 3.98 | NO DATA | NO DATA | type | 2025 | 2026 | 2027 | 2028 | 2029 |  | Miles: Steel, Cathodically Unprotected and Uncoated | 8.4238 | 4.9526 | 4.2549 | 3.4281 | NO DATA | NO DATA | Steel, Cathodically Unprotected and Uncoated | 13.8 | 12.69 | 12.23 | 11.69 | 11.44 | 10.41 | 9.78
Steel, Cathodically Unprotected and Coated | 15.83 | 13.91 | 12.42 | 10.92 | NO DATA | NO DATA | CI miles | 6.98 | 5.4 | 5.2 | NO DATA | NO DATA |  | Miles: Steel, Cathodically Unprotected and Coated | 13.6348 | 11.981 | 10.6977 | 9.4057 | NO DATA | NO DATA | Steel, Cathodically Unprotected and Coated | 18.11 | 18.05 | 17.76 | 17.61 | 17.81 | 17.12 | 15.83
Steel, Cathodically Protected and Uncoated | 0 | 0 | 0 | 0 | NO DATA | NO DATA | Unprot&Bare steel miles | 4.03 | 0.81 | 0.96 | NO DATA | NO DATA |  | Miles: Steel, Cathodically Protected and Uncoated | 0 | 0 | 0 | 0 | NO DATA | NO DATA | Steel, Cathodically Protected and Uncoated | 0 | 0 | 0 | 0 | 0 | 0 | 0
Steel, Cathodically Protected and Coated | 356.74 | 356.74 | 356.74 | 356.74 | NO DATA | NO DATA | Unprot Coat steel miles | 1.92 | 1.49 | 1.5 | NO DATA | NO DATA |  | Miles: Steel, Cathodically Protected and Coated | 34.5142 | 34.5142 | 34.5142 | 34.5142 | NO DATA | NO DATA | Steel, Cathodically Protected and Coated | 362.97 | 362.69 | 361.9 | 359.38 | 360.02 | 357.81 | 356.74
Plastic | 356.65 | 369.58 | 377.28 | 384.94 | NO DATA | NO DATA | services total | 420 | 217 | 224 | NO DATA | NO DATA |  | Miles: Plastic | 10.2884 | 10.6614 | 10.8835 | 11.1045 | NO DATA | NO DATA | Plastic | 315.57 | 324.17 | 333.09 | 334.58 | 340.73 | 349.77 | 356.65
Cast or Wrought Iron | 26.84 | 19.86 | 14.46 | 9.26 | NO DATA | NO DATA | END OF TABLE | [6 empty] | Miles: Cast or Wrought Iron | 31.0611 | 22.9833 | 16.7341 | 10.7163 | NO DATA | NO DATA | Cast or Wrought Iron | 50.43 | 46.13 | 44.62 | 41.41 | 36.38 | 31.12 | 26.84
Ductile Iron | 0 | 0 | 0 | 0 | NO DATA | NO DATA | Berkshire did not submit proposed work for 2028 and 2029 in the 24-GSEP-02. | [6 empty] | Miles: Ductile Iron | 0 | 0 | 0 | 0 | NO DATA | NO DATA | Ductile Iron | 0 | 0 | 0 | 0 | 0 | 0 | 0
Copper | 0 | 0 | 0 | 0 | NO DATA | NO DATA | [7 empty] | Miles: Copper | 0 | 0 | 0 | 0 | NO DATA | NO DATA | Copper | 0 | 0 | 0 | 0 | 0 | 0 | 0
Other | 0 | 0 | 0 | 0 | NO DATA | NO DATA | projected growth: | [6 empty] | Miles: Other | 0 | 0 | 0 | 0 | NO DATA | NO DATA | Other | 0 | 0 | 0 | 0 | 0 | 0 | 0
Miles Total | 765.84 | 765.84 | 765.84 | 765.84 | NO DATA | NO DATA | type | 2025 | 2026 | 2027 | 2028 | 2029 |  | Total Miles | 97.9222 | 85.0926 | 77.0844 | 69.1688 | NO DATA | NO DATA | Miles Total | 760.88 | 763.73 | 769.6 | 764.67 | 766.38 | 766.23 | 765.84
Services | reported 2024 | projected 2025 | projected 2026 | projected 2027 | projected 2028 | projected 2029 | miles | 0 | 0 | 0 | 0 | 0 |  | Services: Steel, Cathodically Unprotected and Uncoated | 12.4151 | 9.2317 | 7.587 | 5.8892 | NO DATA | NO DATA | Services | Reported 2018 | Reported 2019 | Reported 2020 | Reported 2021 | Reported 2022 | Reported 2023 | Reported 2024
Steel, Cathodically Unprotected and Uncoated | 857 | 637.2564 | 523.7222 | 406.5256 | NO DATA | NO DATA | services | 0 | 0 | 0 | 0 | 0 |  | Services: Steel, Cathodically Unprotected and Coated | 9.5757 | 7.1204 | 5.8518 | 4.5423 | NO DATA | NO DATA | Steel, Cathodically Unprotected and Uncoated | 1768 | 1544 | 1423 | 1324 | 1185 | 972 | 857
Steel, Cathodically Unprotected and Coated | 661 | 491.5128 | 403.9444 | 313.5513 | NO DATA | NO DATA | END OF TABLE | [6 empty] | Services: Steel, Cathodically Protected and Uncoated | 0 | 0 | 0 | 0 | NO DATA | NO DATA | Steel, Cathodically Unprotected and Coated | 843 | 815 | 795 | 771 | 744 | 713 | 661
Steel, Cathodically Protected and Uncoated | 0 | 0 | 0 | 0 | NO DATA | NO DATA | [7 empty] | Services: Steel, Cathodically Protected and Coated | 8.0954 | 8.0954 | 8.0954 | 8.0954 | NO DATA | NO DATA | Steel, Cathodically Protected and Uncoated | 0 | 0 | 0 | 0 | 0 | 0 | 0
Steel, Cathodically Protected and Coated | 6250 | 6250 | 6250 | 6250 | NO DATA | NO DATA | [7 empty] | Services: Plastic | 6.5798 | 6.6903 | 6.7474 | 6.8063 | NO DATA | NO DATA | Steel, Cathodically Protected and Coated | 6981 | 6844 | 6810 | 6722 | 6617 | 6441 | 6250
Plastic | 25019 | 25439 | 25656 | 25880 | NO DATA | NO DATA | [7 empty] | Services: Cast or Wrought Iron | 0.014487 | 0.010772 | 0.008853 | 0.0068719 | NO DATA | NO DATA | Plastic | 22420 | 23000 | 23464 | 23750 | 24161 | 24531 | 25019
Cast or Wrought Iron | 1 | 0.74359 | 0.61111 | 0.47436 | NO DATA | NO DATA | [7 empty] | Services: Ductile Iron | 0 | 0 | 0 | 0 | NO DATA | NO DATA | Cast or Wrought Iron | 1 | 1 | 1 | 1 | 1 | 1 | 1
Ductile Iron | 0 | 0 | 0 | 0 | NO DATA | NO DATA | [7 empty] | Services: Copper | 0.5829 | 0.43344 | 0.35622 | 0.2765 | NO DATA | NO DATA | Ductile Iron | 0 | 0 | 0 | 0 | 0 | 0 | 0
Copper | 119 | 88.4872 | 72.7222 | 56.4487 | NO DATA | NO DATA | [7 empty] | Services: Other | 0 | 0 | 0 | 0 | NO DATA | NO DATA | Copper | 234 | 226 | 220 | 214 | 168 | 126 | 119
Other | 0 | 0 | 0 | 0 | NO DATA | NO DATA | [7 empty] | Total Services | 37.2633 | 31.582 | 28.6466 | 25.6165 | NO DATA | NO DATA | Other | 0 | 0 | 0 | 0 | 0 | 0 | 0
Services Total | 32907 | 32907 | 32907 | 32907 | NO DATA | NO DATA | [7 empty] | TOTAL | 135.1856 | 116.6746 | 105.731 | 94.7853 | NO DATA | NO DATA | Services Total | 32247 | 32430 | 32713 | 32782 | 32876 | 32784 | 32907
END OF TABLE | [13 empty] | END OF TABLE | [6 empty] | END OF TABLE
Unitil (Fitchburg) | [6 empty] | Unitil (Fitchburg Gas) | [6 empty] | Unitil (Fitchburg Gas) | [6 empty] | Unitil (Fitchburg Gas)
Miles | reported 2024 | projected 2025 | projected 2026 | projected 2027 | projected 2028 | projected 2029 | reductions (24-GSEP-01 RKCL-5, Attachment B, RKCL-1 Table RKCL-8) | [6 empty] | Miles, Services, Total | 2024 | 2025 | 2026 | 2027 | 2028 | 2029 | Miles | Reported 2018 | Reported 2019 | Reported 2020 | Reported 2021 | Reported 2022 | Reported 2023 | Reported 2024
Steel, Cathodically Unprotected and Uncoated | 2.77 | 2.4047 | 1.6149 | 1.2886 | 0.66038 | 0.47743 | type | 2025 | 2026 | 2027 | 2028 | 2029 |  | Miles: Steel, Cathodically Unprotected and Uncoated | 2.3859 | 2.0712 | 1.391 | 1.1099 | 0.56881 | 0.41123 | Steel, Cathodically Unprotected and Uncoated | 5.53 | 5.42 | 4.6843 | 3.794 | 3.3 | 2.9168 | 2.77
Steel, Cathodically Unprotected and Coated | 3.56 | 3.1538 | 2.7094 | 2.4769 | 0.00079373 | -0.10356 | CI miles | 4.7205 | 3.8418 | 5.3571 | 3.5477 | 3.2971 |  | Miles: Steel, Cathodically Unprotected and Coated | 3.0663 | 2.7164 | 2.3337 | 2.1334 | 0.00068366 | -0.089199 | Steel, Cathodically Unprotected and Coated | 0 | 0 | 6.6598 | 5.4914 | 4.66 | 3.6605 | 3.56
Steel, Cathodically Protected and Uncoated | 0 | 0 | 0 | 0 | 0 | 0 | DI miles | 0 | 0 | 0 | 0.15113 | 0 |  | Miles: Steel, Cathodically Protected and Uncoated | 0 | 0 | 0 | 0 | 0 | 0 | Steel, Cathodically Protected and Uncoated | 0.19 | 0.19 | 0.19147 | 0 | 0 | 0 | 0
Steel, Cathodically Protected and Coated | 112.66 | 112.66 | 112.66 | 112.66 | 112.66 | 112.66 | WI miles | 0 | 0.095453 | 0 | 0 | 0 |  | Miles: Steel, Cathodically Protected and Coated | 10.8997 | 10.8997 | 10.8997 | 10.8997 | 10.8997 | 10.8997 | Steel, Cathodically Protected and Coated | 123.27 | 122.6 | 115.3808 | 114.242 | 114.28 | 113.3239 | 112.66
Plastic | 128.23 | 133.7221 | 138.8934 | 144.8094 | 151.6125 | 155.1969 | Bare Steel | 0.36533 | 0.78976 | 0.32632 | 0.62821 | 0.18295 |  | Miles: Plastic | 3.6991 | 3.8575 | 4.0067 | 4.1774 | 4.3736 | 4.477 | Plastic | 98.57 | 102.23 | 107.4576 | 112.843 | 117.85 | 123.3356 | 128.23
Cast or Wrought Iron | 20.94 | 16.2195 | 12.2822 | 6.9251 | 3.3775 | 0.080396 | Unprot Steel | 0.40624 | 0.44431 | 0.23257 | 2.4761 | 0.10435 |  | Miles: Cast or Wrought Iron | 24.2332 | 18.7703 | 14.2138 | 8.0142 | 3.9087 | 0.09304 | Cast or Wrought Iron | 44.41 | 40.8 | 37.5789 | 34.4659 | 30.42 | 27.2647 | 20.94
Ductile Iron | 0.26 | 0.26 | 0.26 | 0.26 | 0.10887 | 0.10887 | services | 304 | 235 | 284 | 311 | 221 |  | Miles: Ductile Iron | 0.30089 | 0.30089 | 0.30089 | 0.30089 | 0.12599 | 0.12599 | Ductile Iron | 1.36 | 1.47 | 1.097 | 1.071 | 0.74 | 0.4856 | 0.26
Copper | 0 | 0 | 0 | 0 | 0 | 0 | END OF TABLE | [6 empty] | Miles: Copper | 0 | 0 | 0 | 0 | 0 | 0 | Copper | 0 | 0 | 0 | 0 | 0 | 0 | 0
Other | 0 | 0 | 0 | 0 | 0 | 0 | [7 empty] | Miles: Other | 0 | 0 | 0 | 0 | 0 | 0 | Other | 0 | 0 | 0 | 0 | 0 | 0 | 0
Miles Total | 268.42 | 268.42 | 268.42 | 268.42 | 268.42 | 268.42 | projected growth: | [6 empty] | Total Miles | 44.5851 | 38.616 | 33.1458 | 26.6355 | 19.8775 | 15.9178 | Miles Total | 273.33 | 272.71 | 273.0499 | 271.9073 | 271.25 | 270.9871 | 268.42
Services | reported 2024 | projected 2025 | projected 2026 | projected 2027 | projected 2028 | projected 2029 | type | 2025 | 2026 | 2027 | 2028 | 2029 |  | Services: Steel, Cathodically Unprotected and Uncoated | 9.8075 | 8.7525 | 7.9369 | 6.9513 | 5.872 | 5.105 | Services | Reported 2018 | Reported 2019 | Reported 2020 | Reported 2021 | Reported 2022 | Reported 2023 | Reported 2024
Steel, Cathodically Unprotected and Uncoated | 677 | 604.1734 | 547.8765 | 479.8411 | 405.3376 | 352.3946 | miles | 0 | 0 | 0 | 0 | 0 |  | Services: Steel, Cathodically Unprotected and Coated | 1.0865 | 0.96962 | 0.87927 | 0.77008 | 0.65052 | 0.56555 | Steel, Cathodically Unprotected and Uncoated | 1684 | 1493 | 1310 | 1212 | 1044 | 872 | 677
Steel, Cathodically Unprotected and Coated | 75 | 66.9321 | 60.6953 | 53.1582 | 44.9045 | 39.0393 | services | 0 | 0 | 0 | 0 | 0 |  | Services: Steel, Cathodically Protected and Uncoated | 0 | 0 | 0 | 0 | 0 | 0 | Steel, Cathodically Unprotected and Coated | 295 | 272 | 210 | 71 | 58 | 55 | 75
Steel, Cathodically Protected and Uncoated | 0 | 0 |  |  |  |  | END OF TABLE | [6 empty] | Services: Steel, Cathodically Protected and Coated | 2.6864 | 2.3974 | 2.174 | 1.904 | 1.6084 | 1.3983 | Steel, Cathodically Protected and Uncoated | 0 | 0 | 0 | 0 | 0 | 0 | 0
Steel, Cathodically Protected and Coated | 2074 | 1850.8946 | 1678.4282 | 1470.0007 | 1241.758 | 1079.5662 | [7 empty] | Services: Plastic | 2.2128 | 2.2928 | 2.3546 | 2.4293 | 2.5111 | 2.5692 | Steel, Cathodically Protected and Coated | 2041 | 2049 | 2113 | 2166 | 2142 | 2116 | 2074
Plastic | 8414 | 8718 | 8953 | 9237 | 9548 | 9769 | [7 empty] | Services: Cast or Wrought Iron | 0 | 0 | 0 | 0 | 0 | 0 | Plastic | 7050 | 7306 | 7551 | 7762 | 7998 | 8210 | 8414
Cast or Wrought Iron | 0 | 0 | 0 | 0 | 0 | 0 | [7 empty] | Services: Ductile Iron | 0 | 0 | 0 | 0 | 0 | 0 | Cast or Wrought Iron | 0 | 0 | 0 | 0 | 0 | 0 | 0
Ductile Iron | 0 | 0 | 0 | 0 | 0 | 0 | [7 empty] | Services: Copper | 0 | 0 | 0 | 0 | 0 | 0 | Ductile Iron | 0 | 0 | 0 | 0 | 0 | 0 | 0
Copper | 0 | 0 | 0 | 0 | 0 | 0 | [7 empty] | Services: Other | 0 | 0 | 0 | 0 | 0 | 0 | Copper | 0 | 0 | 0 | 0 | 0 | 0 | 0
Other | 0 | 0 | 0 | 0 | 0 | 0 | [7 empty] | Total Services | 15.7932 | 14.4122 | 13.3448 | 12.0547 | 10.642 | 9.6381 | Other | 0 | 0 | 0 | 0 | 0 | 0 | 0
Services Total | 11240 | 11240 | 11240 | 11240 | 11240 | 11240 | [7 empty] | TOTAL | 60.3783 | 53.0283 | 46.4906 | 38.6902 | 30.5195 | 25.5559 | Services Total | 11070 | 11120 | 11184 | 11211 | 11242 | 11253 | 11240
END OF TABLE | [13 empty] | END OF TABLE | [6 empty] | END OF TABLE
Liberty | [6 empty] | Liberty | [6 empty] | Liberty | [6 empty] | Liberty
Miles | reported 2024 | projected 2025 | projected 2026 | projected 2027 | projected 2028 | projected 2029 | reductions (DPU 24-GSEP-04 Exh LU-NMW-2 (filing) at Table 5 p.16, services Table 4 p.9) | [6 empty] | Miles, Services, Total | 2024 | 2025 | 2026 | 2027 | 2028 | 2029 | Miles | Reported 2018 | Reported 2019 | Reported 2020 | Reported 2021 | Reported 2022 | Reported 2023 | Reported 2024
Steel, Cathodically Unprotected and Uncoated | 8.87 | 8.414 | 7.9293 | 7.127 | 6.1839 | 5.3339 | type | 2025 | 2026 | 2027 | 2028 | 2029 |  | Miles: Steel, Cathodically Unprotected and Uncoated | 7.6399 | 7.2472 | 6.8297 | 6.1387 | 5.3264 | 4.5943 | Steel, Cathodically Unprotected and Uncoated | 27.169 | 23.629 | 18.3867 | 15.22 | 12.59 | 11.52 | 8.87
Steel, Cathodically Unprotected and Coated | 28.28 | 26.826 | 25.2807 | 22.723 | 19.7161 | 17.0061 | CI miles | 5.54 | 5.48 | 7.65 | 5.39 | 7.28 |  | Miles: Steel, Cathodically Unprotected and Coated | 24.3583 | 23.1059 | 21.7749 | 19.5718 | 16.9819 | 14.6477 | Steel, Cathodically Unprotected and Coated | 46.145 | 42.4365 | 37.0335 | 34.02 | 30.05 | 28.22 | 28.28
Steel, Cathodically Protected and Uncoated | 0 | 0 | 0 | 0 | 0 | 0 | Unprot steel miles | 1.91 | 2.03 | 3.36 | 3.95 | 3.56 |  | Miles: Steel, Cathodically Protected and Uncoated | 0 | 0 | 0 | 0 | 0 | 0 | Steel, Cathodically Protected and Uncoated | 0 | 0 | 0 | 0.87 | 0.86 | 0 | 0
Steel, Cathodically Protected and Coated | 158.58 | 158.58 | 158.58 | 158.58 | 158.58 | 158.58 | services | 541 | 478 | 603 | 592 | 745 |  | Miles: Steel, Cathodically Protected and Coated | 15.3424 | 15.3424 | 15.3424 | 15.3424 | 15.3424 | 15.3424 | Steel, Cathodically Protected and Coated | 164.184 | 162.538 | 163.4898 | 159.71 | 158.65 | 159.91 | 158.58
Plastic | 375.75 | 383.2 | 390.71 | 401.72 | 411.06 | 421.9 | END OF TABLE | [6 empty] | Miles: Plastic | 10.8394 | 11.0543 | 11.271 | 11.5886 | 11.858 | 12.1707 | Plastic | 280.091 | 293.261 | 318.2612 | 336.29 | 357.92 | 367.23 | 375.75
Cast or Wrought Iron | 58.69 | 53.15 | 47.67 | 40.02 | 34.63 | 27.35 | [7 empty] | Miles: Cast or Wrought Iron | 67.9201 | 61.5088 | 55.167 | 46.3139 | 40.0762 | 31.6513 | Cast or Wrought Iron | 101.906 | 99.406 | 91.4333 | 78.01 | 68.44 | 64.54 | 58.69
Ductile Iron | 0 | 0 | 0 | 0 | 0 | 0 | projected growth | [6 empty] | Miles: Ductile Iron | 0 | 0 | 0 | 0 | 0 | 0 | Ductile Iron | 0 | 0 | 0 | 0 | 0 | 0 | 0
Copper | 0 | 0 | 0 | 0 | 0 | 0 | type | 2025 | 2026 | 2027 | 2028 | 2029 |  | Miles: Copper | 0 | 0 | 0 | 0 | 0 | 0 | Copper | 0 | 0 | 0 | 0 | 0 | 0 | 0
Other | 0 | 0 | 0 | 0 | 0 | 0 | miles | 0 | 0 | 0 | 0 | 0 |  | Miles: Other | 0 | 0 | 0 | 0 | 0 | 0 | Other | 0 | 0 | 0 | 0 | 0 | 0 | 0
Miles Total | 630.17 | 630.17 | 630.17 | 630.17 | 630.17 | 630.17 | services | 0 | 0 | 0 | 0 | 0 |  | Total Miles | 126.1001 | 118.2586 | 110.385 | 98.9554 | 89.5849 | 78.4064 | Miles Total | 619.495 | 621.2705 | 628.6045 | 624.12 | 628.51 | 631.42 | 630.17
Services | reported 2024 | projected 2025 | projected 2026 | projected 2027 | projected 2028 | projected 2029 | END OF TABLE | [6 empty] | Services: Steel, Cathodically Unprotected and Uncoated | 41.9534 | 37.9659 | 34.4427 | 29.9983 | 25.6349 | 20.1438 | Services | Reported 2018 | Reported 2019 | Reported 2020 | Reported 2021 | Reported 2022 | Reported 2023 (resubmitted) | Reported 2024 (resubmitted)
Steel, Cathodically Unprotected and Uncoated | 2896 | 2620.7477 | 2377.5488 | 2070.7519 | 1769.5517 | 1390.5074 | [7 empty] | Services: Steel, Cathodically Unprotected and Coated | 40.5047 | 36.6549 | 33.2534 | 28.9624 | 24.7497 | 19.4482 | Steel, Cathodically Unprotected and Uncoated | 5812 | 5389 | 4685 | 4061 | 3402 | 3214 | 2896
Steel, Cathodically Unprotected and Coated | 2796 | 2530.2523 | 2295.4512 | 1999.2481 | 1708.4483 | 1342.4926 | [7 empty] | Services: Steel, Cathodically Protected and Uncoated | 0 | 0 | 0 | 0 | 0 | 0 | Steel, Cathodically Unprotected and Coated | 4114 | 3765 | 3452 | 3340 | 3021 | 2938 | 2796
Steel, Cathodically Protected and Uncoated | 0 | 0 | 0 | 0 | 0 | 0 | [7 empty] | Services: Steel, Cathodically Protected and Coated | 1.0777 | 1.0777 | 1.0777 | 1.0777 | 1.0777 | 1.0777 | Steel, Cathodically Protected and Uncoated | 11 | 9 | 0 | 0 | 0 | 0 | 0
Steel, Cathodically Protected and Coated | 832 | 832 | 832 | 832 | 832 | 832 | [7 empty] | Services: Plastic | 7.0025 | 7.1448 | 7.2705 | 7.4291 | 7.5847 | 7.7807 | Steel, Cathodically Protected and Coated | 933 | 904 | 893 | 866 | 816 | 896 | 832
Plastic | 26626 | 27167 | 27645 | 28248 | 28840 | 29585 | [7 empty] | Services: Cast or Wrought Iron | 0 | 0 | 0 | 0 | 0 | 0 | Plastic | 25954 | 26886 | 27871 | 28626 | 29832 | 30068 | 26626
Cast or Wrought Iron | 0 | 0 | 0 | 0 | 0 | 0 | [7 empty] | Services: Ductile Iron | 0 | 0 | 0 | 0 | 0 | 0 | Cast or Wrought Iron | 0 | 0 | 0 | 0 | 0 | 0 | 0
Ductile Iron | 0 | 0 | 0 | 0 | 0 | 0 | [7 empty] | Services: Copper | 0 | 0 | 0 | 0 | 0 | 0 | Ductile Iron | 0 | 0 | 0 | 0 | 0 | 0 | 0
Copper | 0 | 0 | 0 | 0 | 0 | 0 | [7 empty] | Services: Other | 0 | 0 | 0 | 0 | 0 | 0 | Copper | 0 | 0 | 0 | 0 | 0 | 0 | 0
Other | 0 | 0 | 0 | 0 | 0 | 0 | [7 empty] | Total Services | 90.5382 | 82.8432 | 76.0443 | 67.4674 | 59.047 | 48.4504 | Other | 4 | 7 | 1 | 30 | 20 | 0 | 0
Services Total | 33150 | 33150 | 33150 | 33150 | 33150 | 33150 | [7 empty] | TOTAL | 216.6383 | 201.1018 | 186.4292 | 166.4228 | 148.6319 | 126.8568 | Services Total | 36828 | 36960 | 36902 | 36923 | 37091 | 37116 | 33150
END OF TABLE | [13 empty] | END OF TABLE | [6 empty] | END OF TABLE
Eversource NSTAR | [6 empty] | Eversource/NSTAR | [6 empty] | Eversource/NSTAR | [6 empty] | Eversource/NSTAR
Miles | reported 2024 | projected 2025 | projected 2026 | projected 2027 | projected 2028 | projected 2029 | reductions (DPU 24-GSEP-06, Exhibit ES-RJB-1, p. 14) | [6 empty] | Miles, Services, Total | 2024 | 2025 | 2026 | 2027 | 2028 | 2029 | Miles | Reported 2018 | Reported 2019 | Reported 2020 | Reported 2021 | Reported 2022 | Reported 2023 | Reported 2024
Steel, Cathodically Unprotected and Uncoated | 106.45 | 99.0116 | 91.5732 | 84.1348 | 76.6964 | 69.258 | type | 2025 | 2026 | 2027 | 2028 | 2029 |  | Miles: Steel, Cathodically Unprotected and Uncoated | 91.688 | 85.2811 | 78.8742 | 72.4674 | 66.0605 | 59.6536 | Steel, Cathodically Unprotected and Uncoated | 248 | 232 | 214 | 190.82 | 163.6 | 134.3 | 106.45
Steel, Cathodically Unprotected and Coated | 328.6 | 305.6384 | 282.6768 | 259.7152 | 236.7536 | 213.792 | total miles | 45 | 45 | 45 | 45 | 45 |  | Miles: Steel, Cathodically Unprotected and Coated | 283.0313 | 263.2539 | 243.4765 | 223.6991 | 203.9217 | 184.1444 | Steel, Cathodically Unprotected and Coated | 390 | 376 | 369 | 359.69 | 352.6 | 340.28 | 328.6
Steel, Cathodically Protected and Uncoated | 0 | 0 | 0 | 0 | 0 | 0 | CI miles (calculated in tables below) | 14.6 | 14.6 | 14.6 | 14.6 | 14.6 |  | Miles: Steel, Cathodically Protected and Uncoated | 0 | 0 | 0 | 0 | 0 | 0 | Steel, Cathodically Protected and Uncoated | 0 | 0 | 0 | 0 | 0 | 0 | 0
Steel, Cathodically Protected and Coated | 372.52 | 372.52 | 372.52 | 372.52 | 372.52 | 372.52 | Unprot steel miles (calculated in tables belwo) | 30.4 | 30.4 | 30.4 | 30.4 | 30.4 |  | Miles: Steel, Cathodically Protected and Coated | 36.0409 | 36.0409 | 36.0409 | 36.0409 | 36.0409 | 36.0409 | Steel, Cathodically Protected and Coated | 377 | 377 | 376 | 374.91 | 374.3 | 373.31 | 372.52
Plastic | 2306.47 | 2351.47 | 2396.47 | 2441.47 | 2486.47 | 2531.47 | services* | 3000 | 3000 | 3000 | 3000 | 3000 |  | Miles: Plastic | 66.5356 | 67.8337 | 69.1318 | 70.43 | 71.7281 | 73.0262 | Plastic | 1960 | 2018 | 2069 | 2124.45 | 2175.78 | 2245.6 | 2306.47
Cast or Wrought Iron | 213.5 | 198.9 | 184.3 | 169.7 | 155.1 | 140.5 | END OF TABLE | [6 empty] | Miles: Cast or Wrought Iron | 247.0768 | 230.1806 | 213.2845 | 196.3884 | 179.4923 | 162.5962 | Cast or Wrought Iron | 317 | 297 | 279 | 261.24 | 248.52 | 229.98 | 213.5
Ductile Iron | 0 | 0 | 0 | 0 | 0 | 0 | *Services were not provided in 24-GSEP-06 so were set equal to the value proposed for 2024 in the 23-GSEP-06. | [6 empty] | Miles: Ductile Iron | 0 | 0 | 0 | 0 | 0 | 0 | Ductile Iron | 0 | 0 | 0 | 0 | 0 | 0 | 0
Copper | 0 | 0 | 0 | 0 | 0 | 0 | [7 empty] | Miles: Copper | 0 | 0 | 0 | 0 | 0 | 0 | Copper | 0 | 0 | 0 | 0 | 0 | 0 | 0
Other | 0 | 0 | 0 | 0 | 0 | 0 | reductions (24-GSEP-06 ES-RJB-1,Table 6, page 14) |  |  |  | Average Reductionss |  |  | Miles: Other | 0 | 0 | 0 | 0 | 0 | 0 | Other | 0 | 0 | 0 | 0 | 0 | 0 | 0
Miles Total | 3327.54 | 3327.54 | 3327.54 | 3327.54 | 3327.54 | 3327.54 | Years | total miles | cast iron | steel | miles/year | cast iron/year | steel/year | Total Miles | 724.3725 | 682.5902 | 640.808 | 599.0257 | 557.2435 | 515.4612 | Miles Total | 3292 | 3300 | 3307 | 3311.11 | 3314.8 | 3323.47 | 3327.54
Services | reported 2024 | projected 2025 | projected 2026 | projected 2027 | projected 2028 | projected 2029 | 2022-2026 | 225 | 73 | 152 | 45 | 14.6 | 30.4 | Services: Steel, Cathodically Unprotected and Uncoated | 151.3711 | 121.9444 | 92.5176 | 63.0909 | 33.6642 | 4.2374 | Services | Reported 2018 | Reported 2019 | Reported 2020 | Reported 2021 | Reported 2022 | Reported 2023 | Reported 2024
Steel, Cathodically Unprotected and Uncoated | 10449 | 8417.7014 | 6386.4028 | 4355.1042 | 2323.8056 | 292.507 | 2027-2031 | 225 | 73 | 152 | 45 | 14.6 | 30.4 | Services: Steel, Cathodically Unprotected and Coated | 67.334 | 54.2442 | 41.1544 | 28.0646 | 14.9747 | 1.8849 | Steel, Cathodically Unprotected and Uncoated | 19232 | 18151 | 17348 | 15876 | 13113 | 11806 | 10449
Steel, Cathodically Unprotected and Coated | 4648 | 3744.423 | 2840.846 | 1937.2691 | 1033.6921 | 130.1151 | 2032-2036 | 223 | 72 | 151 | 45 | 14.6 | 30.4 | Services: Steel, Cathodically Protected and Uncoated | 0 | 0 | 0 | 0 | 0 | 0 | Steel, Cathodically Unprotected and Coated | 9252 | 8268 | 7908 | 7210 | 6054 | 5263 | 4648
Steel, Cathodically Protected and Uncoated | 0 | 0 |  |  |  |  | 2037-2039 | 129 | 42 | 87 | END OF TABLE |  |  | Services: Steel, Cathodically Protected and Coated | 23.176 | 23.176 | 23.176 | 23.176 | 23.176 | 23.176 | Steel, Cathodically Protected and Uncoated | 0 | 0 | 0 | 0 | 0 | 0 | 0
Steel, Cathodically Protected and Coated | 17893 | 17893 | 17893 | 17893 | 17893 | 17893 | END OF TABLE | [6 empty] | Services: Plastic | 46.7798 | 47.5688 | 48.3578 | 49.1467 | 49.9357 | 50.7247 | Steel, Cathodically Protected and Coated | 19087 | 19062 | 18963 | 18781 | 18282 | 18067 | 17893
Plastic | 177874 | 180874 | 183874 | 186874 | 189874 | 192874 | [7 empty] | Services: Cast or Wrought Iron | 0.10141 | 0.081693 | 0.061979 | 0.042266 | 0.022552 | 0.0028388 | Plastic | 156777 | 160733 | 163356 | 166730 | 172162 | 175212 | 177874
Cast or Wrought Iron | 7 | 5.6392 | 4.2784 | 2.9176 | 1.5568 | 0.19596 | projected growth: | [6 empty] | Services: Ductile Iron | 0 | 0 | 0 | 0 | 0 | 0 | Cast or Wrought Iron | 8 | 8 | 8 | 8 | 8 | 8 | 7
Ductile Iron | 0 | 0 |  |  |  |  | type | 2025 | 2026 | 2027 | 2028 | 2029 |  | Services: Copper | 1.6066 | 1.2943 | 0.98198 | 0.66964 | 0.35731 | 0.044976 | Ductile Iron | 0 | 0 | 0 | 0 | 0 | 0 | 0
Copper | 328 | 264.2364 | 200.4728 | 136.7092 | 72.9456 | 9.182 | miles | 0 | 0 | 0 | 0 | 0 |  | Services: Other | 0 | 0 | 0 | 0 | 0 | 0 | Copper | 591 | 543 | 483 | 445 | 393 | 365 | 328
Other | 0 | 0 |  |  |  |  | services | 0 | 0 | 0 | 0 | 0 |  | Total Services | 290.3689 | 248.3093 | 206.2497 | 164.1901 | 122.1305 | 80.0709 | Other | 0 | 0 | 0 | 0 | 0 | 0 | 0
Services Total | 211199 | 211199 | 211199 | 211199 | 211199 | 211199 | END OF TABLE | [6 empty] | TOTAL | 1014.7414 | 930.8996 | 847.0577 | 763.2159 | 679.374 | 595.5322 | Services Total | 204947 | 206765 | 208066 | 209050 | 210012 | 210721 | 211199
END OF TABLE | [13 empty] | END OF TABLE | [6 empty] | END OF TABLE
END OF WORKSHEET
END OF DOCUMENT