## Sheet1
COMPARISON OF HM5.0a AND HM5.2a DEFAULT INPUT VALUES
2001-08-14
| HM5.0a Doc. |  |  | HM5.2a Doc.
HM5.0a/HM5.2a Input Name | App. B ref. | HM5.0a Values |  | App. B ref. | HM5.2a Values
DISTRIBUTION PARAMETERS
NID | B1 |  |  | B1
Residential NID Materials, No Protector |  | 10 |  |  | 10
Residential NID Basic Labor |  | 15 |  |  | 15
Residential NID Total, (calculated) |  | 25 |  |  | 25
Residential Max Lines per NID |  | 6 |  |  | 6
Residential Protection Block, per Pair |  | 4 |  |  | 4
Business NID Case, No Protector |  | 25 |  |  | 25
Business NID Basic Labor |  | 15 |  |  | 15
Business NID Total (calculated) |  | 40 |  |  | 40
Business Protection Block, per Pair |  | 4 |  |  | 4
Indoor NID Case (calculated) |  | 5 |  |  | 5
Drop
Drop Distance, Feet | B2 | Density Zone |  | B2 | Density Zone
|  | 0-5 | 150 |  | 0-5 | 150
|  | 5-100 | 150 |  | 5-100 | 150
|  | 100-200 | 100 |  | 100-200 | 100
|  | 200-650 | 100 |  | 200-650 | 100
|  | 650-850 | 50 |  | 650-850 | 50
|  | 850-2,550 | 50 |  | 850-2,550 | 50
|  | 2,550-5,000 | 50 |  | 2,550-5,000 | 50
|  | 5,000-10,000 | 50 |  | 5,000-10,000 | 50
|  | 10,000+ | 50 |  | 10,000+ | 50
Drop Installation, Aerial and Buried
Aerial Drop Installation, Total Cost | B3 | Density Zone |  | B3 | Density Zone
|  | 0-5 | 23.33 |  | 0-5 | 23.33
|  | 5-100 | 23.33 |  | 5-100 | 23.33
|  | 100-200 | 17.5 |  | 100-200 | 17.5
|  | 200-650 | 17.5 |  | 200-650 | 17.5
|  | 650-850 | 11.67 |  | 650-850 | 11.67
|  | 850-2,550 | 11.67 |  | 850-2,550 | 11.67
|  | 2,550-5,000 | 11.67 |  | 2,550-5,000 | 11.67
|  | 5,000-10,000 | 11.67 |  | 5,000-10,000 | 11.67
|  | 10,000+ | 11.67 |  | 10,000+ | 11.67
Buried Drop Installation, Cost per Foot |  | Density Zone |  |  | Density Zone
|  | 0-5 | 0.6 |  | 0-5 | 0.6
|  | 5-100 | 0.6 |  | 5-100 | 0.6
|  | 100-200 | 0.6 |  | 100-200 | 0.6
|  | 200-650 | 0.6 |  | 200-650 | 0.6
|  | 650-850 | 0.6 |  | 650-850 | 0.6
|  | 850-2,550 | 0.6 |  | 850-2,550 | 0.6
|  | 2,550-5,000 | 0.75 |  | 2,550-5,000 | 0.75
|  | 5,000-10,000 | 1.5 |  | 5,000-10,000 | 1.5
|  | 10,000+ | 5 |  | 10,000+ | 5
Buried Drop Sharing Fraction | B4 | Density Zone |  | B4 | Density Zone
|  | 0-5 | 0.5 |  | 0-5 | 0.5
|  | 5-100 | 0.5 |  | 5-100 | 0.5
|  | 100-200 | 0.5 |  | 100-200 | 0.5
|  | 200-650 | 0.5 |  | 200-650 | 0.5
|  | 650-850 | 0.5 |  | 650-850 | 0.5
|  | 850-2,550 | 0.5 |  | 850-2,550 | 0.5
|  | 2,550-5,000 | 0.5 |  | 2,550-5,000 | 0.5
|  | 5,000-10,000 | 0.5 |  | 5,000-10,000 | 0.5
|  | 10,000+ | 0.5 |  | 10,000+ | 0.5
Drop Structure Fraction | B5 | Density Zone |  | B5 | Density Zone
Buried |  | 0-5 | 0.75 |  | 0-5 | 0.11
|  | 5-100 | 0.75 |  | 5-100 | 0.11
|  | 100-200 | 0.75 |  | 100-200 | 0.11
|  | 200-650 | 0.7 |  | 200-650 | 0.11
|  | 650-850 | 0.7 |  | 650-850 | 0.11
|  | 850-2,550 | 0.7 |  | 850-2,550 | 0.11
|  | 2,550-5,000 | 0.7 |  | 2,550-5,000 | 0.11
|  | 5,000-10,000 | 0.4 |  | 5,000-10,000 | 0.11
|  | 10,000+ | 0.15 |  | 10,000+ | 0.11
Aerial (calculated) |  | Density Zone |  |  | Density Zone
|  | 0-5 | 0.25 |  | 0-5 | 0.89
|  | 5-100 | 0.25 |  | 5-100 | 0.89
|  | 100-200 | 0.25 |  | 100-200 | 0.89
|  | 200-650 | 0.3 |  | 200-650 | 0.89
|  | 650-850 | 0.3 |  | 650-850 | 0.89
|  | 850-2,550 | 0.3 |  | 850-2,550 | 0.89
|  | 2,550-5,000 | 0.3 |  | 2,550-5,000 | 0.89
|  | 5,000-10,000 | 0.6 |  | 5,000-10,000 | 0.89
|  | 10,000+ | 0.85 |  | 10,000+ | 0.89
Average Lines per Business Location | B6 | 4 |  | B6 | 4
Terminal and Splice, Cost per Line | B7 |  |  | B7
Aerial |  | 32 |  |  | 32
Buried |  | 42.5 |  |  | 42.5
Drop Investment, Cost per Foot | B8 |  |  | B8
Aerial |  | 0.095 |  |  | 0.095
Buried |  | 0.14 |  |  | 0.14
# Pairs per Drop
Aerial |  | 2 |  |  | 2
Buried |  | 3 |  |  | 3
Cable and Riser Investment
Distribution Cable Sizes and Cost per Foot | B9,10 | Cable Size(pairs) |  | B10,11 | Cable Size
(Aerial and U/G, including EF&I; for |  | 2400 | 20 |  | 2400 | 20
buried, add cable sheath multiplier. HM3.1 |  | 1800 | 16 |  | 1800 | 16
assumes 24-gauge cable; HM4.0 assumes 26- |  | 1200 | 12 |  | 1200 | 12
gauge at 400-pair cable and above; 24-gauge |  | 900 | 10 |  | 900 | 10
for smaller cable) |  | 600 | 7.75 |  | 600 | 7.75
|  | 400 | 6 |  | 400 | 6
|  | 200 | 4.25 |  | 200 | 4.25
|  | 100 | 2.5 |  | 100 | 2.5
|  | 50 | 1.625 |  | 50 | 1.625
|  | 25 | 1.19 |  | 25 | 1.19
|  | 12 | 0.76 |  | 12 | 0.76
|  | 6 | 0.63 |  | 6 | 0.63
Riser Cable Sizes and Cost per Foot | B11 | Cable Size (pairs) |  | B12 | Pairs
|  | 2400 | 25 |  | 2400 | 25
|  | 1800 | 20 |  | 1800 | 20
|  | 1200 | 15 |  | 1200 | 15
|  | 900 | 12.5 |  | 900 | 12.5
|  | 600 | 10 |  | 600 | 10
|  | 400 | 7.5 |  | 400 | 7.5
|  | 200 | 5.3 |  | 200 | 5.3
|  | 100 | 3.15 |  | 100 | 3.15
|  | 50 | 2.05 |  | 50 | 2.05
|  | 25 | 1.5 |  | 25 | 1.5
|  | 12 | 0.95 |  | 12 | 0.95
|  | 6 | 0.8 |  | 6 | 0.8
Poles and Conduit
Pole investment | B12 |  |  | B13
materials |  | 201 |  |  | 201
labor |  | 216 |  |  | 216
Total (calculated) |  | 417 |  |  | 417
Buried Copper Cable Sheath Multiplier | B13 | 1.04 |  | B14 | 1.04
Conduit Investment per Foot | B14 | 0.6 |  | B15 | 0.6
Spare Tubes per Route | B15 | 1 |  | B16 | 1
Regional Labor Adjustment Factor | B16 | 1 |  | B217 | 1
Fraction Installed Investment Affected | B16a |  |  | B218
Contractor Trenching |  | 0.125 |  |  | 0.125
Teleco Construction - Copper |  | 0.164 |  |  | 0.164
Teleco Construction - Fiber |  | 0.364 |  |  | 0.364
Telco I&M - NID & Drop |  | 0.571 |  |  | 0.571
Pole Placing |  | 0.518 |  |  | 0.518
Distribution Placement Fractions | B17 |  |  | B17
Aerial/Block |  | Density Zone
|  | 0-5 | 0.25 |  | 0-5 | 0.89
|  | 5-100 | 0.25 |  | 5-100 | 0.89
|  | 100-200 | 0.25 |  | 100-200 | 0.89
|  | 200-650 | 0.3 |  | 200-650 | 0.89
|  | 650-850 | 0.3 |  | 650-850 | 0.89
|  | 850-2,550 | 0.3 |  | 850-2,550 | 0.89
|  | 2,550-5,000 | 0.3 |  | 2,550-5,000 | 0.89
|  | 5,000-10,000 | 0.6 |  | 5,000-10,000 | 0.89
|  | 10,000+ | 0.85 |  | 10,000+ | 0.89
Buried |  | Density Zone
|  | 0-5 | 0.75 |  | 0-5 | 0.11
|  | 5-100 | 0.75 |  | 5-100 | 0.11
|  | 100-200 | 0.75 |  | 100-200 | 0.11
|  | 200-650 | 0.7 |  | 200-650 | 0.11
|  | 650-850 | 0.7 |  | 650-850 | 0.11
|  | 850-2,550 | 0.7 |  | 850-2,550 | 0.11
|  | 2,550-5,000 | 0.65 |  | 2,550-5,000 | 0.06
|  | 5,000-10,000 | 0.35 |  | 5,000-10,000 | 0.06
|  | 10,000+ | 0.05 |  | 10,000+ | 0.01
Underground (calculated) |  | Density Zone
|  | 0-5 | 0 |  | 0-5 | 0
|  | 5-100 | 0 |  | 5-100 | 0
|  | 100-200 | 0 |  | 100-200 | 0
|  | 200-650 | 0 |  | 200-650 | 0
|  | 650-850 | 0 |  | 650-850 | 0
|  | 850-2,550 | 0 |  | 850-2,550 | 0
|  | 2,550-5,000 | 0.05 |  | 2,550-5,000 | 0.05
|  | 5,000-10,000 | 0.05 |  | 5,000-10,000 | 0.05
|  | 10,000+ | 0.1 |  | 10,000+ | 0.1
Fraction Buried Available for Shift |  | Density Zone | 0.75
|  | 0-5 | 0.75 |  | 0-5 | 0.75
|  | 5-100 | 0.75 |  | 5-100 | 0.75
|  | 100-200 | 0.75 |  | 100-200 | 0.75
|  | 200-650 | 0.75 |  | 200-650 | 0.75
|  | 650-850 | 0.75 |  | 650-850 | 0.75
|  | 850-2,550 | 0.75 |  | 850-2,550 | 0.75
|  | 2,550-5,000 | 0.75 |  | 2,550-5,000 | 0.75
|  | 5,000-10,000 | 0 |  | 5,000-10,000 | 0
|  | 10,000+ | 0 |  | 10,000+ | 0
Block/Building Fraction of Total Distance |  | Not used in 5.0a |  | B18 | Density Zone
[5 empty] | 0-5 | 0
[5 empty] | 5-100 | 0
[5 empty] | 100-200 | 0
[5 empty] | 200-650 | 0
[5 empty] | 650-850 | 0
[5 empty] | 850-2,550 | 0
[5 empty] | 2,550-5,000 | 0
[5 empty] | 5,000-10,000 | 0.35
[5 empty] | 10,000+ | 0.65
Distribution
Fill and Pole Spacing
Distribution Cable Fill | B18 | Density zone |  | B19 | Density zone
|  | 0-5 | 0.5 |  | 0-5 | 0.75
|  | 5-100 | 0.55 |  | 5-100 | 0.75
|  | 100-200 | 0.55 |  | 100-200 | 0.75
|  | 200-650 | 0.6 |  | 200-650 | 0.75
|  | 650-850 | 0.65 |  | 650-850 | 0.75
|  | 850-2,550 | 0.7 |  | 850-2,550 | 0.75
|  | 2,550-5,000 | 0.75 |  | 2,550-5,000 | 0.75
|  | 5,000-10,000 | 0.75 |  | 5,000-10,000 | 0.75
|  | 10,000+ | 0.75 |  | 10,000+ | 0.75
Pole Spacing, Feet (Distribution) | B19 | Density Zone |  | B20 | Density Zone
|  | 0-5 | 250 |  | 0-5 | 250
|  | 5-100 | 250 |  | 5-100 | 250
|  | 100-200 | 200 |  | 100-200 | 200
|  | 200-650 | 200 |  | 200-650 | 200
|  | 650-850 | 175 |  | 650-850 | 175
|  | 850-2,550 | 175 |  | 850-2,550 | 175
|  | 2,550-5,000 | 150 |  | 2,550-5,000 | 150
|  | 5,000-10,000 | N/A |  | 5,000-10,000 | N/A
|  | 10,000+ | N/A |  | 10,000+ | N/A
Geology and Clusters
Difficult Terrain Distance Multiplier | B20 | 1 |  | B21 | 1
Rock Depth Threshold, Inches | B21 | 24 |  | B22 | 24
Hard Rock Placement Multiplier | B22 | 3.5 |  | B23 | 3.5
Soft Rock Placement Multiplier | B23 | 2 |  | B24 | 2
Sidewalk/Street Fraction | B24 | 0.2 |  | B25 | 0.2
Local RT (per Cluster) Threshold,- Max Dist. (Ft.) | B25 | 18000 |  | B26 | 18000
Feeder Steering Enable | B26 | Set at Disabled |  | B27 | Set at Disabled
Main Feeder Route/Air Multiplier | B27 | 1.27 |  | B28 | 1.27
Require Serving Area to be Square | B27a | Set at Disabled |  | B29 | Set at Disabled
Long Loop Investments
T1 Repeater Investment, Installed | B28 | 527 |  | B30 | 527
Integrated COT, Installed | B29 | 420 |  | B31 | 420
Remote Mux Common. Eqpt., Installed | B30 | 8200 |  | B32 | 8200
Channel Unit Invest., per subscriber | B31 | 125 |  | B33 | 125
COT Investment, per RT, Installed | B32 | 1170 |  | B34 | 1170
Remote Terminal fill factor | B33 | 0.9 |  | B35 | 0.9
Maximum T1s per cable | B34 | 8 |  | B36 | 8
T1 Repeater spacing (measured in dB) | B35 | 32.0 dB |  | B37 | 32.0 dB
Aerial T1 Attenuation (dB per kft.) | B36 | 6.3 |  | B38 | 6.3
Buried T1 Attenuation (dB per kft.) | B37 | 5 |  | B39 | 5
SAI Investment | B38 |  |  | B40
Indoor |  | Size (Pairs) |  |  | Size (Pairs)
|  | 7200 | 9656 |  | 7200 | 21708
|  | 5400 | 7392 |  | 5400 | 16618
|  | 3600 | 4928 |  | 3600 | 11079
|  | 2400 | 3352 |  | 2400 | 7536
|  | 1800 | 2464 |  | 1800 | 5539
|  | 1200 | 1776 |  | 1200 | 3993
|  | 900 | 1232 |  | 900 | 2770
|  | 600 | 888 |  | 600 | 1996
|  | 400 | 592 |  | 400 | 1331
|  | 200 | 296 |  | 200 | 665
|  | 100 | 148 |  | 100 | 333
|  | 50 | 98 |  | 50 | 220
Outdoor |  | Size (Pairs) |  |  | Size (Pairs)
|  | 7200 | 10000 |  | 7200 | 22481
|  | 5400 | 8200 |  | 5400 | 18434
|  | 3600 | 6000 |  | 3600 | 13489
|  | 2400 | 4300 |  | 2400 | 9667
|  | 1800 | 3400 |  | 1800 | 7644
|  | 1200 | 2400 |  | 1200 | 5395
|  | 900 | 1900 |  | 900 | 4271
|  | 600 | 1400 |  | 600 | 3147
|  | 400 | 1000 |  | 400 | 2248
|  | 200 | 600 |  | 200 | 1349
|  | 100 | 350 |  | 100 | 787
|  | 50 | 250 |  | 50 | 562
Dedicated Circuit Inputs
Percentage of Dedicated Circuits
DS-0 | B39 | 100% |  | B41 | 100%
DS-1 |  | 0% |  |  | 0%
Pairs per Dedicated Circuit
DS-0 |  | 1 |  | B42 | 1
DS-1 |  | 2 |  |  | 2
DS-3 |  | 56 |  |  | 56
WIRELESS INVESTMENT CAP
Wireless Investment Cap Enable | B41 | Set at Disabled |  | B43 | Set at Disabled
Wireless point-to-point Invest. Cap - Distribution | B42 | 7500 |  | B44 | 7500
Wireless Common Investment | B43 | 112500 |  | B45 | 112500
Wireless per Line Investment | B44 | 500 |  | B46 | 500
Max. Broadcast Lines per Common Investment | B45 | 30 |  | B47 | 30
OCCUPANCY RATES |  | Not used HM 5.0a |  | B48
Single Family Detached |  |  |  |  | Density Zone
[5 empty] | 0-5 | 0.785
[5 empty] | 5-100 | 0.879
[5 empty] | 100-200 | 0.923
[5 empty] | 200-650 | 0.933
[5 empty] | 650-850 | 0.944
[5 empty] | 850-2,550 | 0.952
[5 empty] | 2,550-5,000 | 0.961
[5 empty] | 5,000-10,000 | 0.961
[5 empty] | 10,000+ | 0.953
Single Family Attached |  |  |  |  | Density Zone
[5 empty] | 0-5 | 0.823
[5 empty] | 5-100 | 0.843
[5 empty] | 100-200 | 0.869
[5 empty] | 200-650 | 0.883
[5 empty] | 650-850 | 0.883
[5 empty] | 850-2,550 | 0.912
[5 empty] | 2,550-5,000 | 0.928
[5 empty] | 5,000-10,000 | 0.933
[5 empty] | 10,000+ | 0.935
2 Family |  |  |  |  | Density Zone
[5 empty] | 0-5 | 0.762
[5 empty] | 5-100 | 0.867
[5 empty] | 100-200 | 0.889
[5 empty] | 200-650 | 0.892
[5 empty] | 650-850 | 0.864
[5 empty] | 850-2,550 | 0.893
[5 empty] | 2,550-5,000 | 0.904
[5 empty] | 5,000-10,000 | 0.923
[5 empty] | 10,000+ | 0.934
4 Family |  |  |  |  | Density Zone
[5 empty] | 0-5 | 0.74
[5 empty] | 5-100 | 0.834
[5 empty] | 100-200 | 0.871
[5 empty] | 200-650 | 0.889
[5 empty] | 650-850 | 0.888
[5 empty] | 850-2,550 | 0.891
[5 empty] | 2,550-5,000 | 0.895
[5 empty] | 5,000-10,000 | 0.908
[5 empty] | 10,000+ | 0.918
5-9 Family |  |  |  |  | Density Zone
[5 empty] | 0-5 | 0.7
[5 empty] | 5-100 | 0.804
[5 empty] | 100-200 | 0.851
[5 empty] | 200-650 | 0.865
[5 empty] | 650-850 | 0.865
[5 empty] | 850-2,550 | 0.877
[5 empty] | 2,550-5,000 | 0.886
[5 empty] | 5,000-10,000 | 0.898
[5 empty] | 10,000+ | 0.913
10-19 Family |  |  |  |  | Density Zone
[5 empty] | 0-5 | 0.627
[5 empty] | 5-100 | 0.768
[5 empty] | 100-200 | 0.83
[5 empty] | 200-650 | 0.853
[5 empty] | 650-850 | 0.856
[5 empty] | 850-2,550 | 0.869
[5 empty] | 2,550-5,000 | 0.88
[5 empty] | 5,000-10,000 | 0.89
[5 empty] | 10,000+ | 0.91
20-49 Family |  |  |  |  | Density Zone
[5 empty] | 0-5 | 0.576
[5 empty] | 5-100 | 0.694
[5 empty] | 100-200 | 0.748
[5 empty] | 200-650 | 0.814
[5 empty] | 650-850 | 0.84
[5 empty] | 850-2,550 | 0.864
[5 empty] | 2,550-5,000 | 0.88
[5 empty] | 5,000-10,000 | 0.89
[5 empty] | 10,000+ | 0.92
50+ family |  |  |  |  | Density Zone
[5 empty] | 0-5 | 0.554
[5 empty] | 5-100 | 0.614
[5 empty] | 100-200 | 0.705
[5 empty] | 200-650 | 0.766
[5 empty] | 650-850 | 0.806
[5 empty] | 850-2,550 | 0.844
[5 empty] | 2,550-5,000 | 0.874
[5 empty] | 5,000-10,000 | 0.885
[5 empty] | 10,000+ | 0.919
Mobile |  |  |  |  | Density Zone
[5 empty] | 0-5 | 0.753
[5 empty] | 5-100 | 0.847
[5 empty] | 100-200 | 0.873
[5 empty] | 200-650 | 0.879
[5 empty] | 650-850 | 0.876
[5 empty] | 850-2,550 | 0.877
[5 empty] | 2,550-5,000 | 0.881
[5 empty] | 5,000-10,000 | 0.918
[5 empty] | 10,000+ | 0.928
Other |  |  |  |  | Density Zone
[5 empty] | 0-5 | 0.639
[5 empty] | 5-100 | 0.735
[5 empty] | 100-200 | 0.801
[5 empty] | 200-650 | 0.801
[5 empty] | 650-850 | 0.826
[5 empty] | 850-2,550 | 0.861
[5 empty] | 2,550-5,000 | 0.894
[5 empty] | 5,000-10,000 | 0.904
[5 empty] | 10,000+ | 0.916
ROUTE DISTANCE ADJUSTMENTS |  | Not Used in 5.0a
Strand Adjusment Factors |  |  |  | B49 | Density Zone
Strand Adjustment Switch |  |  |  |  | 0-5 | 1
[5 empty] | 5-100 | 1
[5 empty] | 100-200 | 1
[5 empty] | 200-650 | 1
[5 empty] | 650-850 | 1
[5 empty] | 850-2,550 | 1
[5 empty] | 2,550-5,000 | 1
[5 empty] | 5,000-10,000 | 1
10,000+
Intial Strand Multiplier |  |  |  |  | Density Zone | -0.999
[5 empty] | 0-5 | -0.999
[5 empty] | 5-100 | -0.999
[5 empty] | 100-200 | -0.999
[5 empty] | 200-650 | -0.999
[5 empty] | 650-850 | -0.999
[5 empty] | 850-2,550 | -0.999
[5 empty] | 2,550-5,000 | -0.999
[5 empty] | 5,000-10,000 | -0.999
[5 empty] | 10,000+ | -0.999
Manual Distribution Design Adjustment |  |  |  | B50 | Density Zone
Geocode Rate |  |  |  |  | 0-5 | -0.999
[5 empty] | 5-100 | -0.999
[5 empty] | 100-200 | -0.999
[5 empty] | 200-650 | -0.999
[5 empty] | 650-850 | -0.999
[5 empty] | 850-2,550 | -0.999
[5 empty] | 2,550-5,000 | -0.999
[5 empty] | 5,000-10,000 | -0.999
[5 empty] | 10,000+ | -0.999
FEEDER PARAMETERS
Copper Placement
Copper Feeder Structure Fractions | B46 |  |  | B51
Aerial |  | Density Zone |  |  | Density Zone
|  | 0-5 | 0.5 |  | 0-5 | 0.5
|  | 5-100 | 0.5 |  | 5-100 | 0.5
|  | 100-200 | 0.5 |  | 100-200 | 0.5
|  | 200-650 | 0.4 |  | 200-650 | 0.4
|  | 650-850 | 0.3 |  | 650-850 | 0.3
|  | 850-2,550 | 0.2 |  | 850-2,550 | 0.2
|  | 2,550-5,000 | 0.15 |  | 2,550-5,000 | 0.15
|  | 5,000-10,000 | 0.1 |  | 5,000-10,000 | 0.1
|  | 10,000+ | 0.05 |  | 10,000+ | 0.05
Buried |  | Density Zone |  |  | Density Zone
|  | 0-5 | 0.45 |  | 0-5 | 0.45
|  | 5-100 | 0.45 |  | 5-100 | 0.45
|  | 100-200 | 0.45 |  | 100-200 | 0.45
|  | 200-650 | 0.4 |  | 200-650 | 0.4
|  | 650-850 | 0.3 |  | 650-850 | 0.3
|  | 850-2,550 | 0.2 |  | 850-2,550 | 0.2
|  | 2,550-5,000 | 0.1 |  | 2,550-5,000 | 0.1
|  | 5,000-10,000 | 0.05 |  | 5,000-10,000 | 0.05
|  | 10,000+ | 0.05 |  | 10,000+ | 0.05
Underground (calculated) |  | Density Zone |  |  | Density Zone
|  | 0-5 | 0.05 |  | 0-5 | 0.05
|  | 5-100 | 0.05 |  | 5-100 | 0.05
|  | 100-200 | 0.05 |  | 100-200 | 0.05
|  | 200-650 | 0.2 |  | 200-650 | 0.2
|  | 650-850 | 0.4 |  | 650-850 | 0.4
|  | 850-2,550 | 0.6 |  | 850-2,550 | 0.6
|  | 2,550-5,000 | 0.75 |  | 2,550-5,000 | 0.75
|  | 5,000-10,000 | 0.85 |  | 5,000-10,000 | 0.85
|  | 10,000+ | 0.9 |  | 10,000+ | 0.9
Manhole Spacing, Feet (Copper Feeder) | B47 | Density Zone |  | B52 | Density Zone
|  | 0-5 | 800 |  | 0-5 | 800
|  | 5-100 | 800 |  | 5-100 | 800
|  | 100-200 | 800 |  | 100-200 | 800
|  | 200-650 | 800 |  | 200-650 | 800
|  | 650-850 | 600 |  | 650-850 | 600
|  | 850-2,550 | 600 |  | 850-2,550 | 600
|  | 2,550-5,000 | 600 |  | 2,550-5,000 | 600
|  | 5,000-10,000 | 400 |  | 5,000-10,000 | 400
|  | 10,000+ | 400 |  | 10,000+ | 400
Pole Spacing, Feet (Copper Feeder) | B48 | Density Zone |  | B53 | Density Zone
|  | 0-5 | 250 |  | 0-5 | 250
|  | 5-100 | 250 |  | 5-100 | 250
|  | 100-200 | 200 |  | 100-200 | 200
|  | 200-650 | 200 |  | 200-650 | 200
|  | 650-850 | 175 |  | 650-850 | 175
|  | 850-2,550 | 175 |  | 850-2,550 | 175
|  | 2,550-5,000 | 150 |  | 2,550-5,000 | 150
|  | 5,000-10,000 | 150 |  | 5,000-10,000 | 150
|  | 10,000+ | 150 |  | 10,000+ | 150
Pole Investment (Feeder) | B49 |  |  | B54
materials |  | 201 |  |  | 201
labor |  | 216 |  |  | 216
Total (calculated) |  | 417 |  |  | 417
Inner Duct Investment, per Foot | B50 | 0.3 |  | B55 | 0.3
Fiber Placement
Fiber Feeder Placement Fractions | B51 |  |  | B56
Aerial |  | Density Zone |  |  | Density Zone
|  | 0-5 | 0.35 |  | 0-5 | 0.35
|  | 5-100 | 0.35 |  | 5-100 | 0.35
|  | 100-200 | 0.35 |  | 100-200 | 0.35
|  | 200-650 | 0.3 |  | 200-650 | 0.3
|  | 650-850 | 0.3 |  | 650-850 | 0.3
|  | 850-2,550 | 0.2 |  | 850-2,550 | 0.2
|  | 2,550-5,000 | 0.15 |  | 2,550-5,000 | 0.15
|  | 5,000-10,000 | 0.1 |  | 5,000-10,000 | 0.1
|  | 10,000+ | 0.05 |  | 10,000+ | 0.05
Buried |  | Density Zone |  |  | Density Zone
|  | 0-5 | 0.6 |  | 0-5 | 0.6
|  | 5-100 | 0.6 |  | 5-100 | 0.6
|  | 100-200 | 0.6 |  | 100-200 | 0.6
|  | 200-650 | 0.6 |  | 200-650 | 0.6
|  | 650-850 | 0.3 |  | 650-850 | 0.3
|  | 850-2,550 | 0.2 |  | 850-2,550 | 0.2
|  | 2,550-5,000 | 0.1 |  | 2,550-5,000 | 0.1
|  | 5,000-10,000 | 0.05 |  | 5,000-10,000 | 0.05
|  | 10,000+ | 0.05 |  | 10,000+ | 0.05
Underground (calculated) |  | Density Zone |  |  | Density Zone
|  | 0-5 | 0.05 |  | 0-5 | 0.05
|  | 5-100 | 0.05 |  | 5-100 | 0.05
|  | 100-200 | 0.05 |  | 100-200 | 0.05
|  | 200-650 | 0.1 |  | 200-650 | 0.1
|  | 650-850 | 0.4 |  | 650-850 | 0.4
|  | 850-2,550 | 0.6 |  | 850-2,550 | 0.6
|  | 2,550-5,000 | 0.75 |  | 2,550-5,000 | 0.75
|  | 5,000-10,000 | 0.85 |  | 5,000-10,000 | 0.85
|  | 10,000+ | 0.9 |  | 10,000+ | 0.9
Fraction Buried Available for Shift |  | Density Zone |  |  | Density Zone
|  | 0-5 | 0.75 |  | 0-5 | 0.75
|  | 5-100 | 0.75 |  | 5-100 | 0.75
|  | 100-200 | 0.75 |  | 100-200 | 0.75
|  | 200-650 | 0.75 |  | 200-650 | 0.75
|  | 650-850 | 0.75 |  | 650-850 | 0.75
|  | 850-2,550 | 0.75 |  | 850-2,550 | 0.75
|  | 2,550-5,000 | 0.75 |  | 2,550-5,000 | 0.75
|  | 5,000-10,000 | 0.75 |  | 5,000-10,000 | 0.75
|  | 10,000+ | 0.75 |  | 10,000+ | 0.75
Pullbox spacing, Feet (Fiber Feeder) | B52 | Density Zone |  | B57 | Density Zone
|  | 0-5 | 2000 |  | 0-5 | 2000
|  | 5-100 | 2000 |  | 5-100 | 2000
|  | 100-200 | 2000 |  | 100-200 | 2000
|  | 200-650 | 2000 |  | 200-650 | 2000
|  | 650-850 | 2000 |  | 650-850 | 2000
|  | 850-2,550 | 2000 |  | 850-2,550 | 2000
|  | 2,550-5,000 | 2000 |  | 2,550-5,000 | 2000
|  | 5,000-10,000 | 2000 |  | 5,000-10,000 | 2000
|  | 10,000+ | 2000 |  | 10,000+ | 2000
Buried Fiber Sheath Addition, per Foot (Feeder) | B53 | 0.2 |  | B58 | 0.2
Fill Factors
Copper Feeder Fill | B54 | Density zone |  | B59 | Density zone
|  | 0-5 | 0.65 |  | 0-5 | 0.8
|  | 5-100 | 0.75 |  | 5-100 | 0.8
|  | 100-200 | 0.8 |  | 100-200 | 0.8
|  | 200-650 | 0.8 |  | 200-650 | 0.8
|  | 650-850 | 0.8 |  | 650-850 | 0.8
|  | 850-2,550 | 0.8 |  | 850-2,550 | 0.8
|  | 2,550-5,000 | 0.8 |  | 2,550-5,000 | 0.8
|  | 5,000-10,000 | 0.8 |  | 5,000-10,000 | 0.8
|  | 10,000+ | 0.8 |  | 10,000+
Fiber Feeder Fill | B55 | Density Zone |  | B60 | Density Zone
|  | 0-5 | 1 |  | 0-5 | 1
|  | 5-100 | 1 |  | 5-100 | 1
|  | 100-200 | 1 |  | 100-200 | 1
|  | 200-650 | 1 |  | 200-650 | 1
|  | 650-850 | 1 |  | 650-850 | 1
|  | 850-2,550 | 1 |  | 850-2,550 | 1
|  | 2,550-5,000 | 1 |  | 2,550-5,000 | 1
|  | 5,000-10,000 | 1 |  | 5,000-10,000 | 1
|  | 10,000+ | 1 |  | 10,000+ | 1
Cable Costs (Feeder)
Copper Investment, per Foot | B56 | Size (pairs) |  | B61 | Size (pairs)
(Aerial and U/G, including EF&I; for |  | 4200 | 29 |  | 4200 | 29
buried, add buried cable sheath multiplier) |  | 3600 | 26 |  | 3600 | 26
|  | 3000 | 23 |  | 3000 | 23
|  | 2400 | 20 |  | 2400 | 20
|  | 1800 | 16 |  | 1800 | 16
|  | 1200 | 12 |  | 1200 | 12
|  | 900 | 10 |  | 900 | 10
|  | 600 | 7.75 |  | 600 | 7.75
|  | 400 | 6 |  | 400 | 6
|  | 200 | 4.25 |  | 200 | 4.25
|  | 100 | 2.5 |  | 100 | 2.5
Copper Investment per Pair, per Foot |  | 0.0075 |  |  | 0.0075
Fiber Investment, per Foot | B57 | Size (strands) |  | B62 | Size (strands)
(Aerial and U/G, including EF&I; for |  | 216 | 13.1 |  | 216 | 8.13
buried, add buried fiber sheath addition) |  | 144 | 9.5 |  | 144 | 5.75
|  | 96 | 7.1 |  | 96 | 4.17
|  | 72 | 5.9 |  | 72 | 3.38
|  | 60 | 5.3 |  | 60 | 2.98
|  | 48 | 4.7 |  | 48 | 2.58
|  | 36 | 4.1 |  | 36 | 2.19
|  | 24 | 3.5 |  | 24 | 1.79
|  | 18 | 3.2 |  | 18 | 1.59
|  | 12 | 2.9 |  | 12 | 1.4
Fiber Investment per Strand, per Foot |  | 0.1 |  |  | 0.054
DLC Equipment
Site and Power | B58 |  |  | B63
TR-303 DLC RT |  | 3000 |  |  | 3000
Low Density DLC RT |  | 1300 |  |  | 1300
Maximum Lines, per Line Module
TR-303 DLC RT | B59 | 672 |  | B64 | 672
Low Density DLC RT |  | 120 |  |  | 120
RT Factor Fill | B60 |  |  | B65
TR-303 DLC RT |  | 0.9 |  |  | 0.9
Low Density DLC RT |  | 0.9 |  |  | 0.9
Common Equipment Investment | B61 |  |  | B66
TR-303 DLC RT |  | 66000 |  |  | 66000
Low Density DLC RT |  | 16000 |  |  | 16000
POTS Channel Unit Investment
TR-303 DLC RT | B62 | 310 |  | B67 | 310
Low Density DLC RT |  | 600 |  |  | 600
POTS Lines per Channel Unit
TR-303 DLC RT | B63 | 4 |  | B68 | 4
Low Density DLC RT |  | 6 |  |  | 6
Coin Channel Unit Investment | B62a |  |  | B67
TR-303 DLC RT |  | 250 |  |  | 250
Low Density DLC RT |  | 600 |  |  | 600
Coin Lines per Channel Unit | B63a |  |  | B68
TR-303 DLC RT |  | 2 |  |  | 2
Low Density DLC RT |  | 6 |  |  | 6
Low Density Crossover Lines | B64 | 480 |  | B69 | 480
Fibers per RT | B65 |  |  | B70
TR-303 DLC RT |  | 4 |  |  | 4
Low Density DLC RT |  | 4 |  |  | 4
Optical Patch Panel Investment | B66 |  |  | B71
TR-303 DLC RT |  | 1000 |  |  | 1000
Low Density DLC RT |  | 1000 |  |  | 1000
Copper Feeder Maximum Distance, Feet | B67 | 9000 |  | B72 | 9000
Common Equip. Investment, per additional
increment of 672 or 96 Lines | B68 |  |  | B73
TR-303 DLC RT |  | 18500 |  |  | 18500
Low Density DLC RT |  | 9400 |  |  | 9400
Max Number of Additional Line Modules, per RT | B69 |  |  | B74
TR-303 DLC RT |  | 2 |  |  | 2
Low Density DLC RT |  | 1 |  |  | 1
DLC Extended Range Copper Multiplier |  | Not used in 5.0a |  | B75
TR-303 DLC RT |  |  |  |  | 1.24
Low Density DLC RT |  |  |  |  | 0.76
Remote Terminal Extended Range Threshold,Feet |  | Not used in 5.0a |  | B76 | 17600
Copper Manhole Investment | B70 | All Density Zones |  | B77 | All Density Zones
Materials |  | 1865 |  |  | 1865
Frame and Cover |  | 350 |  |  | 350
Site Delivery |  | 125 |  |  | 125
Total (calculated) |  | 2340 |  |  | 2340
Excavation and Backfill |  | Density Zone |  |  | Density Zone
|  | 0-5 | 2800 |  | 0-5 | 2800
|  | 5-100 | 2800 |  | 5-100 | 2800
|  | 100-200 | 2800 |  | 100-200 | 2800
|  | 200-650 | 2800 |  | 200-650 | 2800
|  | 650-850 | 3200 |  | 650-850 | 3200
|  | 850-2,550 | 3500 |  | 850-2,550 | 3500
|  | 2,550-5,000 | 3500 |  | 2,550-5,000 | 3500
|  | 5,000-10,000 | 5000 |  | 5,000-10,000 | 5000
|  | 10,000+ | 5000 |  | 10,000+ | 5000
Total (calculated) |  | Density Zone |  |  | Density Zone
|  | 0-5 | 5140 |  | 0-5 | 5140
|  | 5-100 | 5140 |  | 5-100 | 5140
|  | 100-200 | 5140 |  | 100-200 | 5140
|  | 200-650 | 5140 |  | 200-650 | 5140
|  | 650-850 | 5540 |  | 650-850 | 5540
|  | 850-2,550 | 5840 |  | 850-2,550 | 5840
|  | 2,550-5,000 | 5840 |  | 2,550-5,000 | 5840
|  | 5,000-10,000 | 7340 |  | 5,000-10,000 | 7340
|  | 10,000+ | 7340 |  | 10,000+ | 7340
Dewatering factor for manhole placement | B71 | 0.2 |  | B78 | 0.2
Water Table depth for dewatering, Feet | B72 | 5 |  | B79 | 5
Fiber Pullbox Investment | B73 |  |  | B80
Materials |  | 280 |  |  | 280
Installation |  | Density Zone |  |  | Density Zone
|  | 0-5 | 220 |  | 0-5 | 220
|  | 5-100 | 220 |  | 5-100 | 220
|  | 100-200 | 220 |  | 100-200 | 220
|  | 200-650 | 220 |  | 200-650 | 220
|  | 650-850 | 220 |  | 650-850 | 220
|  | 850-2,550 | 220 |  | 850-2,550 | 220
|  | 2,550-5,000 | 220 |  | 2,550-5,000 | 220
|  | 5,000-10,000 | 220 |  | 5,000-10,000 | 220
|  | 10,000+ | 220 |  | 10,000+ | 220
(Total (calculated)) |  | Density Zone |  |  | Density Zone
|  | 0-5 | 500 |  | 0-5 | 500
|  | 5-100 | 500 |  | 5-100 | 500
|  | 100-200 | 500 |  | 100-200 | 500
|  | 200-650 | 500 |  | 200-650 | 500
|  | 650-850 | 500 |  | 650-850 | 500
|  | 850-2,550 | 500 |  | 850-2,550 | 500
|  | 2,550-5,000 | 500 |  | 2,550-5,000 | 500
|  | 5,000-10,000 | 500 |  | 5,000-10,000 | 500
|  | 10,000+ | 500 |  | 10,000+ | 500
SWITCHING AND INTEROFFICE
TRANSMISSION PARAMETERS
End Office Switching
Switch Real-Time Limit, BHCA | B74 | Switch line size |  | B81 | Switch line size
|  | 1 - 1,000 | 10000 |  | 1 - 1,000 | 10000
|  | 1,000 - 10,000 | 50000 |  | 1,000 - 10,000 | 50000
|  | 10,000 - 40,000 | 200000 |  | 10,000 - 40,000 | 200000
|  | 40,000+ | 600000 |  | 40,000+ | 600000
Switch Traffic Limit, BHCCS | B75 | Switch line size |  | B82 | Switch line size
|  | 1 - 1,000 | 30000 |  | 1 - 1,000 | 30000
|  | 1,000 - 10,000 | 150000 |  | 1,000 - 10,000 | 150000
|  | 10,000 - 40,000 | 600000 |  | 10,000 - 40,000 | 600000
|  | 40,000+ | 1800000 |  | 40,000+ | 1800000
Switch Maximum Line Size | B76 | 80000 |  | B83 | 80000
Switch Maximum Port Fill | B77 | 0.98 |  | B84 | 0.94
Switch Max. Processor Occupancy | B78 | 0.9 |  | B85 | 0.9
MDF/Protector Investment per Line | B79 | 12 |  | B86 | 0
Analog Line Circuit Offset of DLC, per Line | B80 | 5 |  | B87 | xxx
Switch Installation Multiplier | B81 | 1.1 |  | B88 | 1
EO Switching Investment Constant Term | B82 |  |  |  | Not used in 5.2a
BOC/large ICO |  | 242.73
Small ICO |  | 416.11
EO Switching Investment Slope Term | B83 | -14.92 |  |  | Not used in 5.2a
End Office Amalgamated Switch Fixed Investment |  | Not used in 5.0a |  | B89
BOC and Large ICO |  |  |  |  | 371074
Small ICO |  |  |  |  | 371074
End Office Amalgamated Switch Per Line Invest. |  | Not used in 5.0a |  | B90 | 87
Processor Feature Loading Multiplier | B84 |  |  | B91
Normal |  | 1.2 |  |  | 1.2
Heavy Business |  | 2 |  |  | 2
Business Penetration Threshold | B85 | 0.3 |  | B92 | 0.3
Wire Center
Lot Size, Multiplier of Switch Room Size | B86 | 2 |  | B93 | 2
Tandem/EO Common Factor | B87 | 0.4 |  | B94 | 0.4
Power Investment | B88 | Wire Cntr. Lines |  | B95 | Wire Cntr. Lines
|  | 0-1,000 | 5000 |  | 0-1,000 | 0
|  | 1,000-5,000 | 10000 |  | 1,000-5,000 | 0
|  | 5,000-25,000 | 20000 |  | 5,000-25,000 | 0
|  | 25,000-50,000 | 50000 |  | 25,000-50,000 | 0
|  | 50,000+ | 250000 |  | 50,000+ | 0
Switch Room Size, in Sq. Ft. | B89 | Wire Cntr. Lines |  | B96 | Wire Cntr. Lines
|  | 0-1,000 | 500 |  | 0-1,000 | 500
|  | 1,000-5,000 | 1000 |  | 1,000-5,000 | 1000
|  | 5,000-25,000 | 2000 |  | 5,000-25,000 | 2000
|  | 25,000-50,000 | 5000 |  | 25,000-50,000 | 5000
|  | 50,000+ | 10000 |  | 50,000+ | 10000
Construction Costs, per Sq.Ft. | B90 | Wire Cntr. Lines |  | B97 | Wire Cntr. Lines
|  | 0-1,000 | 75 |  | 0-1,000 | 75
|  | 1,000-5,000 | 85 |  | 1,000-5,000 | 85
|  | 5,000-25,000 | 100 |  | 5,000-25,000 | 100
|  | 25,000-50,000 | 125 |  | 25,000-50,000 | 125
|  | 50,000+ | 150 |  | 50,000+ | 150
Land Cost, per Sq.Ft. | B91 | Wire Cntr. Lines |  | B98 | Wire Cntr. Lines
|  | 0-1,000 | 5 |  | 0-1,000 | 5
|  | 1,000-5,000 | 7.5 |  | 1,000-5,000 | 7.5
|  | 5,000-25,000 | 10 |  | 5,000-25,000 | 10
|  | 25,000-50,000 | 15 |  | 25,000-50,000 | 15
|  | 50,000+ | 20 |  | 50,000+ | 20
Traffic Parameters
Local Call Attempts | B92 | (ARMIS data) |  | B99 | (ARMIS data)
Call Completion Factor | B93 | 0.7 |  | B100 | 0.7
IntraLATA Calls Completed | B94 | (ARMIS data) |  | B101 | (ARMIS data)
IntraLATA Intrastate Calls Completed | B95 | (ARMIS data) |  | B102 | (ARMIS data)
interLATA Interstate Calls Completed | B96 | (ARMIS data) |  | B103 | (ARMIS data)
Local DEMs | B97 | (ARMIS data) |  | B104 | (ARMIS data)
Intrastate DEMs | B98 | (ARMIS data) |  | B105 | (ARMIS data)
Interstate DEMs | B99 | (ARMIS data) |  | B106 | (ARMIS data)
Local Bus/Res DEMs | B100 | 1.1 |  | B107 | 1.1
Intrastate Bus/Res DEMs | B101 | 2 |  | B108 | 2
Interstate Bus/Res DEMs | B102 | 3 |  | B109 | 3
Busy Hour Fraction of Daily Usage | B103 | 0.1 |  | B110 | 0.1
Annual/Daily Usage Reduction Factor | B104 | 270 |  | B111 | 270
Holding Time Multiplier | B105 |  |  | B112
Residential |  | 1 |  |  | 1
Business |  | 1 |  |  | 1
Call Attempts, Busy Hour | B106 |  |  | B113
Residential |  | 1.3 |  |  | 1.3
Business |  | 3.5 |  |  | 3.5
Interoffice Investment
Transmission Terminal | B107 |  |  | B114
OC-48 ADM, Installed, 48 DS-3s |  | 50000 |  |  | 130372
OC-48 ADM, Installed, 12 DS-3s |  | 40000 |  |  | 78978
OC-3 Term Mux, Installed, 84 DS-1s |  | 26000 |  |  | 33764
Investment per 7 DS-1s |  | 500 |  |  | 1042
Number of Fibers, per Ring | B108 | 24 |  | B115 | 24
Pigtails, per pigtail | B109 | 60 |  | B116 | 60
Optical Distribution Panel | B110 | 1000 |  | B117 | 4121
EF&I, per Hour | B111 | 55 |  | B118 | 55
EF&I Hours | B112 | 32 |  | B119 | 32
Regenerator, Installed | B113 | 15000 |  | B120 | 15000
Regenerator Spacing, Miles | B114 | 40 |  | B121 | 40
Channel Bank Investment, per 24 Lines | B115 | 5000 |  | B122 | 3425
Fract. SA Lines Requiring DS-1 Mux | B116 | 0 |  | B123 | 0
DCS Equipment, Installed, per DS-3 | B117 | 30000 |  | B124 | 8742
Transmission Terminal Fill (DS-0 level) | B118 | 0.9 |  | B125 | 0.9
Fiber Cable, per Foot | B119 | 3.5 |  | B126 | 1.79
Number of Strands per ADM | B120 | 4 |  | B127 | 4
Interoffice Structure Percentages | B121 |  |  | B128
Aerial |  | 0.2 |  |  | 0.2
Buried |  | 0.6 |  |  | 0.6
Underground (calculated) |  | 0.2 |  |  | 0.2
Transport Placement | B122 |  |  | B129
Buried |  | 1.77 |  |  | 1.77
Underground |  | 16.4 |  |  | 16.4
Buried Sheath Addition, per Foot | B123 | 0.2 |  | B130 | 0.2
Interoffice Conduit, Cost per Foot & Spare Tubes | B124 |  |  | B131
Cost per Foot |  | 0.6 |  |  | 0.6
Number of Spare Tubes |  | 1 |  |  | 1
Pullbox Spacing, Feet | B125 | 2000 |  | B132 | 2000
Pullbox Investment | B126 | 500 |  | B133 | 500
Pole Spacing, Interoffice, Feet | B127 | 150 |  | B134 | 150
Interoffice Pole Investment | B128 |  |  | B135
Materials |  | 201 |  |  | 201
Labor |  | 216 |  |  | 216
Total (calculated) |  | 417 |  |  | 417
Fraction of Structure Shared with Feeder | B129 | 0.75 |  | B136 | 0.75
Fraction of Structure Assigned to Telco | B130 |  |  | B137
Aerial |  | 0.33 |  |  | 0.33
Buried |  | 0.33 |  |  | 0.33
Underground |  | 0.33 |  |  | 0.33
Transmission Parameters (Interoffice)
Operator Traffic Fraction | B131 | 0.02 |  | B138 | 0.02
Total Interoffice Traffic Fraction | B132 | 0.65 |  | B139 | 0.65
Maximum Trunk Occupancy, CCS | B133 | 27.5 |  | B140 | 27.5
Trunk Port, per End | B134 | 100 |  | B141 | 100
Direct-Routed Fract. of Local Interoffice | B135 | 0.98 |  | B142 | 0.98
Tandem-routed Fract. of IntraLATA Toll Traffic | B136 | 0.2 |  | B143 | 0.2
Tandem-routed Fraction of InterLATA Traffic | B137 | 0.2 |  | B144 | 0.2
POPs per Tandem Location | B138 | 5 |  | B145 | 5
Threshold value for off-ring wire centers (no. lines) | B139 | 1 |  | B146 | 1
Remote - Host fraction of interoffice traffic | B140 | 0.1 |  | B147 | 0.1
Host - Remote fraction of interoffice traffic | B141 | 0.05 |  | B148 | 0.05
Maximum nodes per ring | B142 | 16 |  | B149 | 16
Ring transiting traffic factor | B142a | 0.4 |  | B150 | 0.4
Intertandem Fraction of Tandem Traffic | B142b | 0.1 |  | B151 | 0.1
Tandem Switching
Real Time Limit, BHCA | B143 | 750000 |  | B152 | 750000
Port Limit, Trunks | B144 | 100000 |  | B153 | 100000
Common Equipment Investment | B145 | 1000000 |  | B154 | 1000000
Maximum Trunk Fill | B146 | 0.9 |  | B155 | 0.9
Maximum Real Time Occupancy | B147 | 0.9 |  | B156 | 0.9
Common Equipment Intercept Factor | B148 | 0.5 |  | B157 | 0.5
Entrance Facililty Distance from Serving Wire
Center and IXC POP | B149 | 0.5 |  | B158 | 0.5
Signaling
STP Link Capacity | B150 | 720 |  | B159 | 720
STP Maximum Fill | B151 | 0.8 |  | B160 | 0.8
STP Investment, per Pair, Maximum | B152 | 5000000 |  | B161 | 5000000
STP Investment, per Pair, Minimum | B153 | 1000000 |  | B162 | 224000
Link Termination, Both Ends | B154 | 900 |  | B163 | 725
Signaling Link Bit Rate, bits per Second | B155 | 56000 |  | B164 | 56000
Link Occupancy | B156 | 0.4 |  | B165 | 0.4
C Link Cross-Section | B157 | 24 |  | B166 | 24
ISUP Messages per Interoffice BHCA | B158 | 6 |  | B167 | 6
ISUP Message Length, Bytes | B159 | 25 |  | B168 | 25
TCAP Messages per Transaction | B160 | 2 |  | B169 | 2
TCAP Message Length, Bytes | B161 | 100 |  | B170 | 100
Fraction of BHCA Requiring TCAP | B162 | 0.1 |  | B171 | 0.1
SCP Investment per Transaction per Second | B163 | 20000 |  | B172 | 2444
OS and Public Telephone
Investment per Position | B164 | 6400 |  | B173 | 6400
Maximum Utilization per Position, CCS | B165 | 32 |  | B174 | 32
Operator Intervention Factor | B166 | 10 |  | B175 | 10
Public Telephone Investment, per Station | B167 | 760 |  | B176 | 760
ICO Parameters
(surrogate per-line investment for small ICOs)
STP | B168 | 5.5 |  | B177 | 5.5
Local Tandem I | B169 | 1.9 |  | B178 | 1.9
OS Tandem | B170 | 0.8 |  | B179 | 0.8
SCP | B171 | 2.5 |  | B180 | 2.5
STP/SCP Wire Center | B172 | 0.4 |  | B181 | 0.4
Local Tandem Wire Center | B173 | 2.5 |  | B182 | 2.5
OS Tandem Wire Center | B174 | 1 |  | B183 | 1
C-Link/Tandem A-Link | B175 | 0.3 |  | B184 | 0.3
Equival. Facility Invest. per DS-0, Constant term | B175a | 138.08 |  | B185 | 138.08
Equival. Facility Invest. per DS-0, Slope Term |  | Not used in 5.0a |  | B186 | 0
Equivalent Terminal Investment per DS-0 | B175b | 111.62 |  | B187 | 111.62
Host/Remote Assignment
Host/Remote CLLI Assignments | B176 | Default Settings Do Not |  | B188 | Host/Remote relationships
|  | Define Host/Remotes |  |  | defined by LERG
Host/Remote Assignment Enable | B177 | Set at Disabled |  | B189 | Set at Disabled
Host/Remote Investment
Line Size Designation | B177a | Line Size |  | B190 | Line Size
|  | 0 |  |  | 0
|  | 640 |  |  | 640
|  | 5000 |  |  | 5000
|  | 10000 |  |  | 10000
Fixed Investment | B177b |  |  | B191
BOCs and Large ICOs |  | Line Size |  |  | Line Size
Standalone |  | 0 | 175000 |  | 0 | 486700
|  | 640 | 175000 |  | 640 | 486700
|  | 5000 | 175000 |  | 5000 | 486700
|  | 10000 | 475000 |  | 10000 | 486700
Host |  | 0 | 183750 |  | 0 | 486700
|  | 640 | 183750 |  | 640 | 486700
|  | 5000 | 183750 |  | 5000 | 486700
|  | 10000 | 498750 |  | 10000 | 486700
Remote |  | 0 | 10000 |  | 0 | 161800
|  | 640 | 55000 |  | 640 | 161800
|  | 5000 | 70000 |  | 5000 | 161800
|  | 10000 | 225000 |  | 10000 | 161800
Small ICOs
Standalone |  | 0 | 300001 |  | 0 | 486700
|  | 640 | 300001 |  | 640 | 486700
|  | 5000 | 300001 |  | 5000 | 486700
|  | 10000 | 814289 |  | 10000 | 486700
Host |  | 0 | 315001 |  | 0 | 486700
|  | 640 | 315001 |  | 640 | 486700
|  | 5000 | 315001 |  | 5000 | 486700
|  | 10000 | 855003 |  | 10000 | 486700
Remote |  | 0 | 17143 |  | 0 | 161800
|  | 640 | 94286 |  | 640 | 161800
|  | 5000 | 120000 |  | 5000 | 161800
|  | 10000 | 385716 |  | 10000 | 161800
Per Line Investment
BOCs and Large ICOs |  | Line Size
Standalone |  | 0 | 75 |  |  | 87
|  | 640 | 75 |  |  | 87
|  | 5000 | 75 |  |  | 87
|  | 10000 | 75 |  |  | 87
Host |  | 0 | 75 |  |  | 87
|  | 640 | 75 |  |  | 87
|  | 5000 | 75 |  |  | 87
|  | 10000 | 75 |  |  | 87
Remote |  | 0 | 85 |  |  | 87
|  | 640 | 83 |  |  | 87
|  | 5000 | 85 |  |  | 87
|  | 10000 | 70 |  |  | 87
Small ICOs
Remote |  | 0 | 129 |  |  | 87
|  | 640 | 129 |  |  | 87
|  | 5000 | 129 |  |  | 87
|  | 10000 | 124 |  |  | 87
Host |  | 0 | 129 |  |  | 87
|  | 640 | 129 |  |  | 87
|  | 5000 | 129 |  |  | 87
|  | 10000 | 124 |  |  | 87
Remote |  | 0 | 146 |  |  | 87
|  | 640 | 141 |  |  | 87
|  | 5000 | 146 |  |  | 87
|  | 10000 | 120 |  |  | 87
EXPENSE PARAMETERS
Cost of Capital | B178 |  |  | B192
Cost of Debt |  | 7.7% |  |  | 7.86%
Debt Fraction |  | 45% |  |  | 34.5%
Cost of Equity |  | 11.9% |  |  | 10.42%
(Equity Percent (calculated)) |  | 55% |  |  | 65.5%
Overall Cost of Capital (calculated) |  | 10.01% |  |  | xxx
Depreciation (years)/Net Salvage | B179 |  |  | B193
Economic Life
Motor Vehicles |  | 8.24 |  |  | 8.5
Garage Work Equipment |  | 12.22 |  |  | 12
Other Work Equipment |  | 13.04 |  |  | 12
Buildings |  | 46.93 |  |  | 38
Furniture |  | 15.92 |  |  | 15
Office Support Equipment |  | 10.78 |  |  | 10
Company Communications Equipment |  | 7.4 |  |  | 7
General Purpose Computers |  | 6.12 |  |  | 6
Digital Electronic Switching |  | 16.17 |  |  | 15
Operator Systems |  | 9.41 |  |  | 8
Digital Circuit Equipment |  | 10.24 |  |  | 11
Public Telephone Terminal Equipment |  | 7.6 |  |  | 7
Poles |  | 30.25 |  |  | 38
Aerial Cable, Metallic |  | 20.61 |  |  | 22
Aerial Cable, Non-Metallic |  | 26.14 |  |  | 25
Underground Cable, Metallic |  | 25 |  |  | 25
Underground Cable, Non-Metallic |  | 26.45 |  |  | 25
Buried Cable, Metallic |  | 21.57 |  |  | 23
Buried Cable, Non-Metallic |  | 25.91 |  |  | 25
Intrabuilding Cable, Metallic |  | 18.18 |  |  | 20
Intrabuilding Cable, Non-Metallic |  | 26.11 |  |  | 25
Conduit Systems |  | 56.19 |  |  | 55
NID, SAI |  | calculated
Net Salvage Value, Percent
Motor Vehicles |  | 11.21% |  |  | 12%
Garage Work Equipment |  | -10.71% |  |  | -10%
Other Work Equipment |  | 3.21% |  |  | 0%
Buildings |  | 1.87% |  |  | 5%
Furniture |  | 6.88% |  |  | 0%
Office Support Equipment |  | 6.91% |  |  | 0%
Company Communications Equipment |  | 3.76% |  |  | 0%
General Purpose Computers |  | 3.73% |  |  | 0%
Digital Electronic Switching |  | 2.97% |  |  | 0%
Operator Systems |  | -0.82% |  |  | 0%
Digital Circuit Equipment |  | -1.69% |  |  | 0%
Public Telephone Terminal Equipment |  | 7.97% |  |  | 0%
Poles |  | -89.88% |  |  | -125%
Aerial Cable, Metallic |  | -23.03% |  |  | -33%
Aerial Cable, Non-Metallic |  | -17.53% |  |  | -25%
Underground Cable, Metallic |  | -18.26% |  |  | -40%
Underground Cable, Non-Metallic |  | -14.58% |  |  | -40%
Buried Cable, Metallic |  | -8.39% |  |  | -10%
Buried Cable, Non-Metallic |  | -8.58% |  |  | -10%
Intrabuilding Cable, Metallic |  | -15.74% |  |  | -26%
Intrabuilding Cable, Non-Metallic |  | -10.52% |  |  | -25%
Conduit Systems |  | -10.34% |  |  | -10%
Expense Assignment - % assigned/line | B179a |  |  | B194
Furniture - Capital Costs |  | 0% |  |  | 0%
Furniture - Expenses |  | 0% |  |  | 0%
Office Equipment - Capital Costs |  | 0% |  |  | 0%
Office Equipment - Expenses |  | 0% |  |  | 0%
General Purpose Computers - Capital Costs |  | 0% |  |  | 0%
General Purpose Computers - Expenses |  | 0% |  |  | 0%
Motor Vehicles - Capital Costs |  | 0% |  |  | 0%
Motor Vehicles - Expenses |  | 0% |  |  | 0%
Buildings - Capital Costs |  | 0% |  |  | 0%
Buildings - Expenses |  | 0% |  |  | 0%
Garage Work Equipment - Capital Costs |  | 0% |  |  | 0%
Garage Work Equipment - Expenses |  | 0% |  |  | 0%
Other Work - Capital Costs |  | 0% |  |  | 0%
Other Work - Expenses |  | 0% |  |  | 0%
Network Operations |  | 0% |  |  | 0%
Other Taxes |  | 0% |  |  | 0%
Variable Overhead |  | 0% |  |  | 0%
Structure Fraction Assigned to Tel. | B180 |  |  | B195
Distribution Aerial |  | Density Zone |  |  | Density Zone
|  | 0-5 | 0.5 |  | 0-5 | 0.5
|  | 5-100 | 0.33 |  | 5-100 | 0.33
|  | 100-200 | 0.25 |  | 100-200 | 0.25
|  | 200-650 | 0.25 |  | 200-650 | 0.25
|  | 650-850 | 0.25 |  | 650-850 | 0.25
|  | 850-2,550 | 0.25 |  | 850-2,550 | 0.25
|  | 2,550-5,000 | 0.25 |  | 2,550-5,000 | 0.25
|  | 5,000-10,000 | 0.25 |  | 5,000-10,000 | 0.25
|  | 10,000+ | 0.25 |  | 10,000+ | 0.25
Distribution Buried |  | Density Zone |  |  | Density Zone
|  | 0-5 | 0.33 |  | 0-5 | 0.33
|  | 5-100 | 0.33 |  | 5-100 | 0.33
|  | 100-200 | 0.33 |  | 100-200 | 0.33
|  | 200-650 | 0.33 |  | 200-650 | 0.33
|  | 650-850 | 0.33 |  | 650-850 | 0.33
|  | 850-2,550 | 0.33 |  | 850-2,550 | 0.33
|  | 2,550-5,000 | 0.33 |  | 2,550-5,000 | 0.33
|  | 5,000-10,000 | 0.33 |  | 5,000-10,000 | 0.33
|  | 10,000+ | 0.33 |  | 10,000+ | 0.33
Distribution Underground |  | Density Zone |  |  | Density Zone
|  | 0-5 | 1 |  | 0-5 | 1
|  | 5-100 | 0.5 |  | 5-100 | 0.5
|  | 100-200 | 0.5 |  | 100-200 | 0.5
|  | 200-650 | 0.5 |  | 200-650 | 0.5
|  | 650-850 | 0.4 |  | 650-850 | 0.4
|  | 850-2,550 | 0.33 |  | 850-2,550 | 0.33
|  | 2,550-5,000 | 0.33 |  | 2,550-5,000 | 0.33
|  | 5,000-10,000 | 0.33 |  | 5,000-10,000 | 0.33
|  | 10,000+ | 0.33 |  | 10,000+ | 0.33
Feeder Aerial |  | Density Zone |  |  | Density Zone
|  | 0-5 | 0.5 |  | 0-5 | 0.5
|  | 5-100 | 0.33 |  | 5-100 | 0.33
|  | 100-200 | 0.25 |  | 100-200 | 0.25
|  | 200-650 | 0.25 |  | 200-650 | 0.25
|  | 650-850 | 0.25 |  | 650-850 | 0.25
|  | 850-2,550 | 0.25 |  | 850-2,550 | 0.25
|  | 2,550-5,000 | 0.25 |  | 2,550-5,000 | 0.25
|  | 5,000-10,000 | 0.25 |  | 5,000-10,000 | 0.25
|  | 10,000+ | 0.25 |  | 10,000+ | 0.25
Feeder Buried |  | Density Zone |  |  | Density Zone
|  | 0-5 | 0.4 |  | 0-5 | 0.4
|  | 5-100 | 0.4 |  | 5-100 | 0.4
|  | 100-200 | 0.4 |  | 100-200 | 0.4
|  | 200-650 | 0.4 |  | 200-650 | 0.4
|  | 650-850 | 0.4 |  | 650-850 | 0.4
|  | 850-2,550 | 0.4 |  | 850-2,550 | 0.4
|  | 2,550-5,000 | 0.4 |  | 2,550-5,000 | 0.4
|  | 5,000-10,000 | 0.4 |  | 5,000-10,000 | 0.4
|  | 10,000+ | 0.4 |  | 10,000+ | 0.4
Feeder Underground |  | Density Zone |  |  | Density Zone
|  | 0-5 | 0.5 |  | 0-5 | 0.5
|  | 5-100 | 0.5 |  | 5-100 | 0.5
|  | 100-200 | 0.4 |  | 100-200 | 0.4
|  | 200-650 | 0.33 |  | 200-650 | 0.33
|  | 650-850 | 0.33 |  | 650-850 | 0.33
|  | 850-2,550 | 0.33 |  | 850-2,550 | 0.33
|  | 2,550-5,000 | 0.33 |  | 2,550-5,000 | 0.33
|  | 5,000-10,000 | 0.33 |  | 5,000-10,000 | 0.33
|  | 10,000+ | 0.33 |  | 10,000+ | 0.33
Other
Income Tax Rate (federal/state/local) | B181 | 39.25% |  | B196 | 39.23%
Corporate Overhead Factor | B182 | 10.4% |  | B197 | 7.92%
Other Taxes Factor | B183 | 5% |  | B198 | 7%
Billing/Bill Inquiry per Line per Month | B184 | 1.22 |  | B199 | 1.22
Directory Listing per Line per Month | B185 | 0 |  | B200 | 0
Forward-Looking Network Operations Factor | B186 | 50% |  | B201 | 50%
Alternative CO Switching Factor | B187 | 0.0269 |  | B202 | Not used in 5.2a
Alternative Circuit Equipment Factor | B188 | 0.0153 |  | B203 | Not used in 5.2a
End Office Non-Line Port Cost Fraction | B189 | 70% |  | B204 | 70%
Per-line Monthly LNP Cost | B190 | 0.25 |  | B205 | 0.23
Carrier-Carrier Cust. Svc. per Line per Year | B191 | 1.69 |  | B206 | 1.69
NID Expense per Line per Year | B192 | 1 |  | B207 | 1
DS0/DS1 Terminal Factor | B193 | 12.4 |  | B208 | 12.4
DS1/DS3 Terminal Factor | B194 | 9.9 |  | B209 | 9.9
Average Lines per Business Location (redundant) | B195 | 4 |  | B210 | 4
Average Trunk Utilization | B196 | 0.3 |  | B211 | 0.3
EXCAVATION AND RESTORATION
PARAMETERS
Underground Excavation | B197 |  |  | B212
Trenching
Trenching Cost, per Foot |  | Density Zone |  |  | Density Zone
|  | 0-5 | 1.9 |  | 0-5 | 1.9
|  | 5-100 | 1.9 |  | 5-100 | 1.9
|  | 100-200 | 1.9 |  | 100-200 | 1.9
|  | 200-650 | 1.9 |  | 200-650 | 1.9
|  | 650-850 | 1.95 |  | 650-850 | 1.95
|  | 850-2,550 | 2.15 |  | 850-2,550 | 2.15
|  | 2,550-5,000 | 2.15 |  | 2,550-5,000 | 2.15
|  | 5,000-10,000 | 6 |  | 5,000-10,000 | 6
|  | 10,000+ | 6 |  | 10,000+ | 6
(Trenching Fraction, (calculated)) |  | Density Zone |  |  | Density Zone
|  | 0-5 | 0.54 |  | 0-5 | 0.54
|  | 5-100 | 0.54 |  | 5-100 | 0.54
|  | 100-200 | 0.54 |  | 100-200 | 0.54
|  | 200-650 | 0.52 |  | 200-650 | 0.52
|  | 650-850 | 0.52 |  | 650-850 | 0.52
|  | 850-2,550 | 0.5 |  | 850-2,550 | 0.5
|  | 2,550-5,000 | 0.35 |  | 2,550-5,000 | 0.35
|  | 5,000-10,000 | 0.23 |  | 5,000-10,000 | 0.23
|  | 10,000+ | 0.16 |  | 10,000+ | 0.16
Backhoe |  | Density Zone |  |  | Density Zone
Backhoe Fraction |  | 0-5 | 0.45 |  | 0-5 | 0.45
|  | 5-100 | 0.45 |  | 5-100 | 0.45
|  | 100-200 | 0.45 |  | 100-200 | 0.45
|  | 200-650 | 0.45 |  | 200-650 | 0.45
|  | 650-850 | 0.45 |  | 650-850 | 0.45
|  | 850-2,550 | 0.45 |  | 850-2,550 | 0.45
|  | 2,550-5,000 | 0.55 |  | 2,550-5,000 | 0.55
|  | 5,000-10,000 | 0.67 |  | 5,000-10,000 | 0.67
|  | 10,000+ | 0.72 |  | 10,000+ | 0.72
Backhoe Cost, per Foot |  | Density Zone |  |  | Density Zone
|  | 0-5 | 3 |  | 0-5 | 3
|  | 5-100 | 3 |  | 5-100 | 3
|  | 100-200 | 3 |  | 100-200 | 3
|  | 200-650 | 3 |  | 200-650 | 3
|  | 650-850 | 3 |  | 650-850 | 3
|  | 850-2,550 | 3 |  | 850-2,550 | 3
|  | 2,550-5,000 | 3 |  | 2,550-5,000 | 3
|  | 5,000-10,000 | 20 |  | 5,000-10,000 | 20
|  | 10,000+ | 30 |  | 10,000+ | 30
Hand Trench
Hand Trench Fraction |  | Density Zone |  |  | Density Zone
|  | 0-5 | 0.01 |  | 0-5 | 0.01
|  | 5-100 | 0.01 |  | 5-100 | 0.01
|  | 100-200 | 0.01 |  | 100-200 | 0.01
|  | 200-650 | 0.03 |  | 200-650 | 0.03
|  | 650-850 | 0.03 |  | 650-850 | 0.03
|  | 850-2,550 | 0.05 |  | 850-2,550 | 0.05
|  | 2,550-5,000 | 0.1 |  | 2,550-5,000 | 0.1
|  | 5,000-10,000 | 0.1 |  | 5,000-10,000 | 0.1
|  | 10,000+ | 0.12 |  | 10,000+ | 0.12
Hand Trench Cost, per Foot |  | Density Zone |  |  | Density Zone
|  | 0-5 | 5 |  | 0-5 | 5
|  | 5-100 | 5 |  | 5-100 | 5
|  | 100-200 | 5 |  | 100-200 | 5
|  | 200-650 | 5 |  | 200-650 | 5
|  | 650-850 | 5 |  | 650-850 | 5
|  | 850-2,550 | 5 |  | 850-2,550 | 5
|  | 2,550-5,000 | 5 |  | 2,550-5,000 | 5
|  | 5,000-10,000 | 10 |  | 5,000-10,000 | 10
|  | 10,000+ | 18 |  | 10,000+ | 18
Underground Restoration | B198 |  |  | B213
Cut/Restore Asphalt
Cut/Restore Asphalt Fraction |  | Density Zone |  |  | Density Zone
|  | 0-5 | 0.55 |  | 0-5 | 0.55
|  | 5-100 | 0.55 |  | 5-100 | 0.55
|  | 100-200 | 0.55 |  | 100-200 | 0.55
|  | 200-650 | 0.65 |  | 200-650 | 0.65
|  | 650-850 | 0.7 |  | 650-850 | 0.7
|  | 850-2,550 | 0.75 |  | 850-2,550 | 0.75
|  | 2,550-5,000 | 0.75 |  | 2,550-5,000 | 0.75
|  | 5,000-10,000 | 0.8 |  | 5,000-10,000 | 0.8
|  | 10,000+ | 0.82 |  | 10,000+ | 0.82
Cut/Restore Asphalt Cost, per Foot |  | Density Zone |  |  | Density Zone
|  | 0-5 | 6 |  | 0-5 | 6
|  | 5-100 | 6 |  | 5-100 | 6
|  | 100-200 | 6 |  | 100-200 | 6
|  | 200-650 | 6 |  | 200-650 | 6
|  | 650-850 | 6 |  | 650-850 | 6
|  | 850-2,550 | 6 |  | 850-2,550 | 6
|  | 2,550-5,000 | 6 |  | 2,550-5,000 | 6
|  | 5,000-10,000 | 18 |  | 5,000-10,000 | 18
|  | 10,000+ | 30 |  | 10,000+ | 30
Cut/Restore Concrete
Cut/Restore Concrete Fraction |  | Density Zone |  |  | Density Zone
|  | 0-5 | 0.1 |  | 0-5 | 0.1
|  | 5-100 | 0.1 |  | 5-100 | 0.1
|  | 100-200 | 0.1 |  | 100-200 | 0.1
|  | 200-650 | 0.1 |  | 200-650 | 0.1
|  | 650-850 | 0.1 |  | 650-850 | 0.1
|  | 850-2,550 | 0.1 |  | 850-2,550 | 0.1
|  | 2,550-5,000 | 0.15 |  | 2,550-5,000 | 0.15
|  | 5,000-10,000 | 0.15 |  | 5,000-10,000 | 0.15
|  | 10,000+ | 0.16 |  | 10,000+ | 0.16
Cut/Restore Concrete Cost, per Foot |  | Density Zone |  |  | Density Zone
|  | 0-5 | 9 |  | 0-5 | 9
|  | 5-100 | 9 |  | 5-100 | 9
|  | 100-200 | 9 |  | 100-200 | 9
|  | 200-650 | 9 |  | 200-650 | 9
|  | 650-850 | 9 |  | 650-850 | 9
|  | 850-2,550 | 9 |  | 850-2,550 | 9
|  | 2,550-5,000 | 9 |  | 2,550-5,000 | 9
|  | 5,000-10,000 | 21 |  | 5,000-10,000 | 21
|  | 10,000+ | 36 |  | 10,000+ | 36
Cut/Restore Sod
Cut/Restore Sod Fraction |  | Density Zone |  |  | Density Zone
|  | 0-5 | 0.01 |  | 0-5 | 0.01
|  | 5-100 | 0.01 |  | 5-100 | 0.01
|  | 100-200 | 0.01 |  | 100-200 | 0.01
|  | 200-650 | 0.03 |  | 200-650 | 0.03
|  | 650-850 | 0.04 |  | 650-850 | 0.04
|  | 850-2,550 | 0.06 |  | 850-2,550 | 0.06
|  | 2,550-5,000 | 0.04 |  | 2,550-5,000 | 0.04
|  | 5,000-10,000 | 0.02 |  | 5,000-10,000 | 0.02
|  | 10,000+ | 0 |  | 10,000+ | 0
Cut/Restore Sod Cost, per Foot |  | Density Zone | 1 |  | Density Zone | 1
|  | 0-5 | 1 |  | 0-5 | 1
|  | 5-100 | 1 |  | 5-100 | 1
|  | 100-200 | 1 |  | 100-200 | 1
|  | 200-650 | 1 |  | 200-650 | 1
|  | 650-850 | 1 |  | 650-850 | 1
|  | 850-2,550 | 1 |  | 850-2,550 | 1
|  | 2,550-5,000 | 1 |  | 2,550-5,000 | 1
|  | 5,000-10,000 | 1 |  | 5,000-10,000 | 1
|  | 10,000+ | 1 |  | 10,000+ | 1
Simple Backfill
(Simple Backfill Fraction, (calculated)) |  | Density Zone |  |  | Density Zone
|  | 0-5 | 0.34 |  | 0-5 | 0.34
|  | 5-100 | 0.34 |  | 5-100 | 0.34
|  | 100-200 | 0.34 |  | 100-200 | 0.34
|  | 200-650 | 0.22 |  | 200-650 | 0.22
|  | 650-850 | 0.16 |  | 650-850 | 0.16
|  | 850-2,550 | 0.09 |  | 850-2,550 | 0.09
|  | 2,550-5,000 | 0.06 |  | 2,550-5,000 | 0.06
|  | 5,000-10,000 | 0.03 |  | 5,000-10,000 | 0.03
|  | 10,000+ | 0.02 |  | 10,000+ | 0.02
Simple Backfill Cost, per Foot |  | Density Zone |  |  | Density Zone
|  | 0-5 | 0.15 |  | 0-5 | 0.15
|  | 5-100 | 0.15 |  | 5-100 | 0.15
|  | 100-200 | 0.15 |  | 100-200 | 0.15
|  | 200-650 | 0.15 |  | 200-650 | 0.15
|  | 650-850 | 0.15 |  | 650-850 | 0.15
|  | 850-2,550 | 0.15 |  | 850-2,550 | 0.15
|  | 2,550-5,000 | 0.15 |  | 2,550-5,000 | 0.15
|  | 5,000-10,000 | 0.15 |  | 5,000-10,000 | 0.15
|  | 10,000+ | 0.15 |  | 10,000+ | 0.15
Conduit Placement/Stabilization
Pavement Cost, per Foot |  | Density Zone |  |  | Density Zone
|  | 0-5 | 5 |  | 0-5 | 5
|  | 5-100 | 5 |  | 5-100 | 5
|  | 100-200 | 5 |  | 100-200 | 5
|  | 200-650 | 5 |  | 200-650 | 5
|  | 650-850 | 5 |  | 650-850 | 5
|  | 850-2,550 | 9 |  | 850-2,550 | 9
|  | 2,550-5,000 | 13 |  | 2,550-5,000 | 13
|  | 5,000-10,000 | 17 |  | 5,000-10,000 | 17
|  | 10,000+ | 20 |  | 10,000+ | 20
Dirt Cost, per Foot |  | Density Zone |  |  | Density Zone
|  | 0-5 | 1 |  | 0-5 | 1
|  | 5-100 | 1 |  | 5-100 | 1
|  | 100-200 | 1 |  | 100-200 | 1
|  | 200-650 | 1 |  | 200-650 | 1
|  | 650-850 | 1 |  | 650-850 | 1
|  | 850-2,550 | 4 |  | 850-2,550 | 4
|  | 2,550-5,000 | 11 |  | 2,550-5,000 | 11
|  | 5,000-10,000 | 12 |  | 5,000-10,000 | 12
|  | 10,000+ | 16 |  | 10,000+ | 16
Buried Excavation | B199 |  |  | B214
Plow
Plow Fraction |  | Density Zone |  |  | Density Zone
|  | 0-5 | 0.6 |  | 0-5 | 0.6
|  | 5-100 | 0.6 |  | 5-100 | 0.6
|  | 100-200 | 0.6 |  | 100-200 | 0.6
|  | 200-650 | 0.5 |  | 200-650 | 0.5
|  | 650-850 | 0.35 |  | 650-850 | 0.35
|  | 850-2,550 | 0.2 |  | 850-2,550 | 0.2
|  | 2,550-5,000 | 0 |  | 2,550-5,000 | 0
|  | 5,000-10,000 | 0 |  | 5,000-10,000 | 0
|  | 10,000+ | 0 |  | 10,000+ | 0
Plow Cost, per Foot |  | Density Zone |  |  | Density Zone
|  | 0-5 | 0.8 |  | 0-5 | 0.8
|  | 5-100 | 0.8 |  | 5-100 | 0.8
|  | 100-200 | 0.8 |  | 100-200 | 0.8
|  | 200-650 | 0.8 |  | 200-650 | 0.8
|  | 650-850 | 0.8 |  | 650-850 | 0.8
|  | 850-2,550 | 1.2 |  | 850-2,550 | 1.2
|  | 2,550-5,000 | 1.2 |  | 2,550-5,000 | 1.2
|  | 5,000-10,000 | 1.2 |  | 5,000-10,000 | 1.2
|  | 10,000+ | 1.2 |  | 10,000+ | 1.2
Regular Trenching
(Regular Trench Fraction, (calculated)) |  | Density Zone |  |  | Density Zone
|  | 0-5 | 0.3 |  | 0-5 | 0.3
|  | 5-100 | 0.3 |  | 5-100 | 0.3
|  | 100-200 | 0.3 |  | 100-200 | 0.3
|  | 200-650 | 0.4 |  | 200-650 | 0.4
|  | 650-850 | 0.53 |  | 650-850 | 0.53
|  | 850-2,550 | 0.63 |  | 850-2,550 | 0.63
|  | 2,550-5,000 | 0.81 |  | 2,550-5,000 | 0.81
|  | 5,000-10,000 | 0.79 |  | 5,000-10,000 | 0.79
|  | 10,000+ | 0.6 |  | 10,000+ | 0.6
Regular Trench Cost, per Foot |  | Density Zone |  |  | Density Zone
|  | 0-5 | 1.9 |  | 0-5 | 1.9
|  | 5-100 | 1.9 |  | 5-100 | 1.9
|  | 100-200 | 1.9 |  | 100-200 | 1.9
|  | 200-650 | 1.9 |  | 200-650 | 1.9
|  | 650-850 | 1.95 |  | 650-850 | 1.95
|  | 850-2,550 | 2.15 |  | 850-2,550 | 2.15
|  | 2,550-5,000 | 2.15 |  | 2,550-5,000 | 2.15
|  | 5,000-10,000 | 6 |  | 5,000-10,000 | 6
|  | 10,000+ | 15 |  | 10,000+ | 15
Backhoe
Backhoe Fraction |  | Density Zone |  |  | Density Zone
|  | 0-5 | 0.1 |  | 0-5 | 0.1
|  | 5-100 | 0.1 |  | 5-100 | 0.1
|  | 100-200 | 0.1 |  | 100-200 | 0.1
|  | 200-650 | 0.1 |  | 200-650 | 0.1
|  | 650-850 | 0.1 |  | 650-850 | 0.1
|  | 850-2,550 | 0.1 |  | 850-2,550 | 0.1
|  | 2,550-5,000 | 0.1 |  | 2,550-5,000 | 0.1
|  | 5,000-10,000 | 0.1 |  | 5,000-10,000 | 0.1
|  | 10,000+ | 0.25 |  | 10,000+ | 0.25
Backhoe Cost, per Foot |  | Density Zone |  |  | Density Zone
|  | 0-5 | 3 |  | 0-5 | 3
|  | 5-100 | 3 |  | 5-100 | 3
|  | 100-200 | 3 |  | 100-200 | 3
|  | 200-650 | 3 |  | 200-650 | 3
|  | 650-850 | 3 |  | 650-850 | 3
|  | 850-2,550 | 3 |  | 850-2,550 | 3
|  | 2,550-5,000 | 3 |  | 2,550-5,000 | 3
|  | 5,000-10,000 | 20 |  | 5,000-10,000 | 20
|  | 10,000+ | 30 |  | 10,000+ | 30
Hand Trench
Hand Trench Fraction |  | Density Zone |  |  | Density Zone
|  | 0-5 | 0 |  | 0-5 | 0
|  | 5-100 | 0 |  | 5-100 | 0
|  | 100-200 | 0 |  | 100-200 | 0
|  | 200-650 | 0.01 |  | 200-650 | 0.01
|  | 650-850 | 0.02 |  | 650-850 | 0.02
|  | 850-2,550 | 0.04 |  | 850-2,550 | 0.04
|  | 2,550-5,000 | 0.05 |  | 2,550-5,000 | 0.05
|  | 5,000-10,000 | 0.06 |  | 5,000-10,000 | 0.06
|  | 10,000+ | 0.1 |  | 10,000+ | 0.1
Hand Trench Cost, per Foot |  | Density Zone |  |  | Density Zone
|  | 0-5 | 5 |  | 0-5 | 5
|  | 5-100 | 5 |  | 5-100 | 5
|  | 100-200 | 5 |  | 100-200 | 5
|  | 200-650 | 5 |  | 200-650 | 5
|  | 650-850 | 5 |  | 650-850 | 5
|  | 850-2,550 | 5 |  | 850-2,550 | 5
|  | 2,550-5,000 | 5 |  | 2,550-5,000 | 5
|  | 5,000-10,000 | 10 |  | 5,000-10,000 | 10
|  | 10,000+ | 18 |  | 10,000+ | 18
Bore Cable
Bore Cable Fraction |  | Density Zone |  |  | Density Zone
|  | 0-5 | 0 |  | 0-5 | 0
|  | 5-100 | 0 |  | 5-100 | 0
|  | 100-200 | 0 |  | 100-200 | 0
|  | 200-650 | 0 |  | 200-650 | 0
|  | 650-850 | 0 |  | 650-850 | 0
|  | 850-2,550 | 0.03 |  | 850-2,550 | 0.03
|  | 2,550-5,000 | 0.04 |  | 2,550-5,000 | 0.04
|  | 5,000-10,000 | 0.05 |  | 5,000-10,000 | 0.05
|  | 10,000+ | 0.05 |  | 10,000+ | 0.05
Bore Cable Cost, per Foot |  | Density Zone |  |  | Density Zone
|  | 0-5 | 11 |  | 0-5 | 11
|  | 5-100 | 11 |  | 5-100 | 11
|  | 100-200 | 11 |  | 100-200 | 11
|  | 200-650 | 11 |  | 200-650 | 11
|  | 650-850 | 11 |  | 650-850 | 11
|  | 850-2,550 | 11 |  | 850-2,550 | 11
|  | 2,550-5,000 | 11 |  | 2,550-5,000 | 11
|  | 5,000-10,000 | 11 |  | 5,000-10,000 | 11
|  | 10,000+ | 18 |  | 10,000+ | 18
Buried Installation and Restoration | B200 |  |  | B215
Push Pipe/Pull Cable
Push Pipe/Pull Cable Fraction |  | Density Zone |  |  | Density Zone
|  | 0-5 | 0.02 |  | 0-5 | 0.02
|  | 5-100 | 0.02 |  | 5-100 | 0.02
|  | 100-200 | 0.02 |  | 100-200 | 0.02
|  | 200-650 | 0.02 |  | 200-650 | 0.02
|  | 650-850 | 0.02 |  | 650-850 | 0.02
|  | 850-2,550 | 0.04 |  | 850-2,550 | 0.04
|  | 2,550-5,000 | 0.05 |  | 2,550-5,000 | 0.05
|  | 5,000-10,000 | 0.06 |  | 5,000-10,000 | 0.06
|  | 10,000+ | 0.06 |  | 10,000+ | 0.06
Push Pipe/Pull Cable Instl. Cost, per Foot |  | Density Zone |  |  | Density Zone
|  | 0-5 | 6 |  | 0-5 | 6
|  | 5-100 | 6 |  | 5-100 | 6
|  | 100-200 | 6 |  | 100-200 | 6
|  | 200-650 | 6 |  | 200-650 | 6
|  | 650-850 | 6 |  | 650-850 | 6
|  | 850-2,550 | 6 |  | 850-2,550 | 6
|  | 2,550-5,000 | 6 |  | 2,550-5,000 | 6
|  | 5,000-10,000 | 6 |  | 5,000-10,000 | 6
|  | 10,000+ | 24 |  | 10,000+ | 24
Cut/Restore Asphalt
Cut/Restore Asphalt Fraction |  | Density Zone |  |  | Density Zone
|  | 0-5 | 0.03 |  | 0-5 | 0.03
|  | 5-100 | 0.03 |  | 5-100 | 0.03
|  | 100-200 | 0.03 |  | 100-200 | 0.03
|  | 200-650 | 0.03 |  | 200-650 | 0.03
|  | 650-850 | 0.03 |  | 650-850 | 0.03
|  | 850-2,550 | 0.05 |  | 850-2,550 | 0.05
|  | 2,550-5,000 | 0.08 |  | 2,550-5,000 | 0.08
|  | 5,000-10,000 | 0.18 |  | 5,000-10,000 | 0.18
|  | 10,000+ | 0.6 |  | 10,000+ | 0.6
Cut/Restore Asphalt instl. Cost, per Foot |  | Density Zone |  |  | Density Zone
|  | 0-5 | 6 |  | 0-5 | 6
|  | 5-100 | 6 |  | 5-100 | 6
|  | 100-200 | 6 |  | 100-200 | 6
|  | 200-650 | 6 |  | 200-650 | 6
|  | 650-850 | 6 |  | 650-850 | 6
|  | 850-2,550 | 6 |  | 850-2,550 | 6
|  | 2,550-5,000 | 6 |  | 2,550-5,000 | 6
|  | 5,000-10,000 | 18 |  | 5,000-10,000 | 18
|  | 10,000+ | 30 |  | 10,000+ | 30
Cut/Restore Concrete
Cut/Restore Concrete Fraction |  | Density Zone |  |  | Density Zone
|  | 0-5 | 0.01 |  | 0-5 | 0.01
|  | 5-100 | 0.01 |  | 5-100 | 0.01
|  | 100-200 | 0.01 |  | 100-200 | 0.01
|  | 200-650 | 0.01 |  | 200-650 | 0.01
|  | 650-850 | 0.01 |  | 650-850 | 0.01
|  | 850-2,550 | 0.03 |  | 850-2,550 | 0.03
|  | 2,550-5,000 | 0.05 |  | 2,550-5,000 | 0.05
|  | 5,000-10,000 | 0.08 |  | 5,000-10,000 | 0.08
|  | 10,000+ | 0.2 |  | 10,000+ | 0.2
Cut/Restore Concrete instl. Cost, per Foot |  | Density Zone |  |  | Density Zone
|  | 0-5 | 9 |  | 0-5 | 9
|  | 5-100 | 9 |  | 5-100 | 9
|  | 100-200 | 9 |  | 100-200 | 9
|  | 200-650 | 9 |  | 200-650 | 9
|  | 650-850 | 9 |  | 650-850 | 9
|  | 850-2,550 | 9 |  | 850-2,550 | 9
|  | 2,550-5,000 | 9 |  | 2,550-5,000 | 9
|  | 5,000-10,000 | 21 |  | 5,000-10,000 | 21
|  | 10,000+ | 36 |  | 10,000+ | 36
Cut/Restore Sod
Cut/Restore Sod Fraction |  | Density Zone |  |  | Density Zone
|  | 0-5 | 0.02 |  | 0-5 | 0.02
|  | 5-100 | 0.02 |  | 5-100 | 0.02
|  | 100-200 | 0.02 |  | 100-200 | 0.02
|  | 200-650 | 0.02 |  | 200-650 | 0.02
|  | 650-850 | 0.02 |  | 650-850 | 0.02
|  | 850-2,550 | 0.35 |  | 850-2,550 | 0.35
|  | 2,550-5,000 | 0.35 |  | 2,550-5,000 | 0.35
|  | 5,000-10,000 | 0.11 |  | 5,000-10,000 | 0.11
|  | 10,000+ | 0.05 |  | 10,000+ | 0.05
Cut/Restore Sod instl. Cost, per Foot |  | Density Zone |  |  | Density Zone
|  | 0-5 | 1 |  | 0-5 | 1
|  | 5-100 | 1 |  | 5-100 | 1
|  | 100-200 | 1 |  | 100-200 | 1
|  | 200-650 | 1 |  | 200-650 | 1
|  | 650-850 | 1 |  | 650-850 | 1
|  | 850-2,550 | 1 |  | 850-2,550 | 1
|  | 2,550-5,000 | 1 |  | 2,550-5,000 | 1
|  | 5,000-10,000 | 1 |  | 5,000-10,000 | 1
|  | 10,000+ | 1 |  | 10,000+ | 1
Restoral |  | Density Zone |  |  | Density Zone
Restoral Not Required Fraction |  | 0-5 | 0.62 |  | 0-5 | 0.62
|  | 5-100 | 0.62 |  | 5-100 | 0.62
|  | 100-200 | 0.62 |  | 100-200 | 0.62
|  | 200-650 | 0.52 |  | 200-650 | 0.52
|  | 650-850 | 0.37 |  | 650-850 | 0.37
|  | 850-2,550 | 0.27 |  | 850-2,550 | 0.27
|  | 2,550-5,000 | 0.09 |  | 2,550-5,000 | 0.09
|  | 5,000-10,000 | 0.11 |  | 5,000-10,000 | 0.11
|  | 10,000+ | 0.11 |  | 10,000+ | 0.11
(Simple Backfill Restoral Fract., (calculated)) |  | Density Zone |  |  | Density Zone
|  | 0-5 | 0.32 |  | 0-5 | 0.32
|  | 5-100 | 0.32 |  | 5-100 | 0.32
|  | 100-200 | 0.32 |  | 100-200 | 0.32
|  | 200-650 | 0.42 |  | 200-650 | 0.42
|  | 650-850 | 0.57 |  | 650-850 | 0.57
|  | 850-2,550 | 0.3 |  | 850-2,550 | 0.3
|  | 2,550-5,000 | 0.43 |  | 2,550-5,000 | 0.43
|  | 5,000-10,000 | 0.52 |  | 5,000-10,000 | 0.52
|  | 10,000+ | 0.04 |  | 10,000+ | 0.04
Simple Backfill Restoral Cost, per Foot |  | Density Zone |  |  | Density Zone
|  | 0-5 | 0.15 |  | 0-5 | 0.15
|  | 5-100 | 0.15 |  | 5-100 | 0.15
|  | 100-200 | 0.15 |  | 100-200 | 0.15
|  | 200-650 | 0.15 |  | 200-650 | 0.15
|  | 650-850 | 0.15 |  | 650-850 | 0.15
|  | 850-2,550 | 0.15 |  | 850-2,550 | 0.15
|  | 2,550-5,000 | 0.15 |  | 2,550-5,000 | 0.15
|  | 5,000-10,000 | 0.15 |  | 5,000-10,000 | 0.15
|  | 10,000+ | 0.15 |  | 10,000+ | 0.15
Surface Texture Effect | B201 |  |  | B216
(HM4.0 Documentation, Appendix B, Parameter
B184, and HM5.0 Documentation, Appendix B,
Parameter B203, give the same installation costs
for 258 soil types specified in the CBG database.
Installation cost multipliers range from 1.0 to
4.0. Fraction of CBG affected is set to a
conservatively high 1.00 for each soil type.
A few examples of installation multipliers
for different soil types are given here.)
Installation Cost Multiplier
bouldery |  | 1 |  |  | 1
clay |  | 1 |  |  | 1
sandy loam |  | 1 |  |  | 1
very bouldery |  | 1.1 |  |  | 1.1
ice or frozen soil |  | 1.5 |  |  | 1.5
extremely shaly |  | 2 |  |  | 2
slaty |  | 3 |  |  | 3
extremely slaty |  | 4 |  |  | 4