## 25MW Controlled (4)
Appendix 23
Massachusetts Facilities Subject to Ask 1: EGUs >= 25MW with Controls
MassDEP Emission Limit Reference | Nameplate Power (MW) (1) | CA (MW) (1)(3) | Facility Name | Facility ID (ORISPL) | Unit ID | Source Category | Unit Type | Fuel Type (Primary) | Fuel Type (Secondary) | SO2 Control(s) | NOx Control(s) | Commercial Operation Date | Max Hourly HI Rate (MMBtu/hr) | NEEDS ID | NEEDS ID-2 | EIS Facility ID | EIS Unit ID | EIS Release Point ID | EIS Process ID | MassDEP Facility ID (2) | MassDEP Unit ID (2) | Agency Release Point ID | Agency Process ID | NOX 2016b (tons/yr) | SO2 2016b (tons/yr) | PM2_5 2016b (tons/yr) | PM10 2016b (tons/yr) | MassDEP/EIS Facility Name (2) | NEEDS Plant Name | ERTAC Facility Name | Unit Stack Height (ft) | Unit Stack Diameter (ft) | Unit Stack Temperature (degF) | Unit Stack Flow (CFS) | Unit Stack Velocity (ft/s) | NAICS | EIS Design Capacity (mmbtu) | Control IDs | EIS ORIS Facility Code | EIS ORIS Boiler ID | NEEDS ORIS Facility Code | NEEDS ORIS Boiler ID |  | ERTAC ORIS Facility Code | ERTAC ORIS Boiler ID | NEEDS Unit Design Capacity (MW) | NEEDS Cogen (Y/N) | NEEDS Modeled Fuels | CEMS Unit (Y/N) | NEI Flat Temporalization (Y/N) | NEI Partial Year Reporter (Y/N) | ERTAC Type | NEEDS Retirement Year | Multiple CAMD to Single EIS Unit (Y/N) | NEEDS Plant Type | EIS Annual Average Operating Hours | CEMS 2016 Operating Time (hours) | ERTAC NAICS | Notes
| 289 |  | ANP Bellingham Energy Company, LLC | 55211 | 1 | Electric Utility | Combined cycle | Pipeline Natural Gas |  |  | Dry Low NOx Burners<br>Selective Catalytic Reduction | 06/19/2002 | 2184.0 | 55211_G_U1 |  | 5735611 | 87525413 | 83740112 | 118663014 | 1201509 | 1 | 1 | 1 | 29.5 | 2.3 | 1.5313 | 1.53135 | ANP BELLINGHAM | ANP Bellingham Energy Project | ANP Bellingham Energy Project | 180 | 18 | 210 |  | 63 | 221112 | 2180 | 109&139 | 55211 | 1 | 55211 | U1 |  | 55211 | 1 | 260.7 | N | Natural Gas | Y | N | N | Full |  | N | Combined Cycle |  | 5489.748535 | 221112
| 289 |  | ANP Bellingham Energy Company, LLC | 55211 | 2 | Electric Utility | Combined cycle | Pipeline Natural Gas |  |  | Dry Low NOx Burners<br>Selective Catalytic Reduction | 08/24/2002 | 2184.0 | 55211_G_U2 |  | 5735611 | 87524813 | 83740312 | 118662414 | 1201509 | 2 | 2 | 1 | 34.1 | 2.2 | 1.5299 | 1.52989 | ANP BELLINGHAM | ANP Bellingham Energy Project | ANP Bellingham Energy Project | 180 | 18 | 210 |  | 63 | 221112 | 2180 | 109&139 | 55211 | 2 | 55211 | U2 |  | 55211 | 2 | 253.3 | N | Natural Gas | Y | N | N | Full |  | N | Combined Cycle |  | 4995.549805 | 221112
| 289 |  | ANP Blackstone Energy Company, LLC | 55212 | 1 | Electric Utility | Combined cycle | Pipeline Natural Gas |  |  | Dry Low NOx Burners<br>Selective Catalytic Reduction | 04/25/2001 | 2184.0 | 55212_G_U1 |  | 6049311 | 87676613 | 83845512 | 118946014 | 1180211 | 1 | 1 | 1 | 20.067 | 1.633 | 1.4271 | 1.42706 | ANP BLACKSTONE | ANP Blackstone Energy Project | ANP Blackstone Energy Company | 180 | 18 | 210 |  | 63 | 221112 | 1820 | 109&65 | 55212 | 1 | 55212 | U1 |  | 55212 | 1 | 239.1 | N | Natural Gas | Y | N | N | Full |  | N | Combined Cycle |  | 3701.830078 | 221112
| 289 |  | ANP Blackstone Energy Company, LLC | 55212 | 2 | Electric Utility | Combined cycle | Pipeline Natural Gas |  |  | Dry Low NOx Burners<br>Selective Catalytic Reduction | 05/28/2001 | 2184.0 | 55212_G_U2 |  | 6049311 | 87675913 | 83844912 | 118945314 | 1180211 | 2 | 2 | 1 | 20.874 | 1.693 | 1.3976 | 1.39758 | ANP BLACKSTONE | ANP Blackstone Energy Project | ANP Blackstone Energy Company | 180 | 18 | 210 |  | 63 | 221112 | 1820 | 109&65 | 55212 | 2 | 55212 | U2 |  | 55212 | 2 | 237.9 | N | Natural Gas | Y | N | N | Full |  | N | Combined Cycle |  | 3711.219727 | 221112
| 128.7 |  | Bellingham | 10307 | 1 | Electric Utility | Combined cycle | Pipeline Natural Gas | Diesel Oil |  | Steam Injection | 09/15/1991 | 1433.0 | 10307_G_CT1 |  | 5736011 | 87695013 | 83856712 | 118977914 | 1201550 | 1 | 1 | 1 | 102.515 | 1.069 | 0.25609 | 0.4178317 | NEA BELLINGHAM | Bellingham Cogeneration Facility | Bellingham | 190 | 25 | 252 |  | 51.5 | 221112 | 1280 | 212&213 | 10307 | 1 | 10307 | CT1 |  | 10307 | 1 | 102 | N | Natural Gas, Distillate Fuel Oil | Y | N | N | Full |  | N | Combined Cycle |  | 2495.730469 | 221112
| 128.7 |  | Bellingham | 10307 | 2 | Electric Utility | Combined cycle | Pipeline Natural Gas | Diesel Oil |  | Steam Injection | 09/15/1991 | 1433.0 | 10307_G_CT2 |  | 5736011 | 87695113 | 83856712 | 118978114 | 1201550 | 2 | 1 | 2 | 115.86 | 1.12 | 0.27026 | 0.440955 | NEA BELLINGHAM | Bellingham Cogeneration Facility | Bellingham | 190 | 25 | 252 |  | 51.5 | 221112 | 1280 | 212 | 10307 | 2 | 10307 | CT2 |  | 10307 | 2 | 102 | N | Natural Gas, Distillate Fuel Oil | Y | N | N | Full |  | N | Combined Cycle |  | 2632.408447 | 221112
| 289 |  | Berkshire Power | 55041 | 1 | Electric Utility | Combined cycle | Pipeline Natural Gas |  |  | Selective Catalytic Reduction | 09/28/1999 | 2112.0 | 55041_G_GEN2 |  | 6013111 | 87604413 | 83795912 | 118809814 | 0420067 | 1 | 1 | 2 | 49.889 | 1.854 | 0.58721 | 0.9580865 | BERKSHIRE POWER COMPANY LLC | Berkshire Power | Berkshire Power | 125 | 18 | 357 |  | 81 | 221112 | 2110 | 109&139 | 55041 | 1 | 55041 | GEN2 |  | 55041 | 1 | 229.3 | N | Natural Gas | Y | N | N | Full |  | N | Combined Cycle |  | 4130.719238 | 221112
| 585 |  | Canal Station | 1599 | 1 | Electric Utility | Dry bottom wall-fired boiler | Residual Oil |  |  | Low NOx Burner Technology w/ Overfire Air<br>Other | 07/01/1968 | 5450.0 | 1599_B_1 |  | 7718511 | 87718513 | 83873012 | 119016614 | 1200054 | 1 | 1 | 1 | 5.957 | 24.991 | 0.73402 | 0.740577 | NRG CANAL LLC | Canal | Canal Station | 498 | 18 | 312 |  | 73 | 221112 | 5080 | 128&139 | 1599 | 1 | 1599 | 1 |  | 1599 | 1 | 560 | N | Residual Fuel Oil | Y | N | N | Full |  | N | O/G Steam |  | 84.76000977 | 221112
| 580 |  | Canal Station | 1599 | 2 | Electric Utility | Dry bottom wall-fired boiler | Pipeline Natural Gas | Residual Oil |  | Low NOx Burner Technology w/ Overfire Air<br>Overfire Air | 02/01/1976 | 5973.0 | 1599_B_2 |  | 7718511 | 87718813 | 83873112 | 119017314 | 1200054 | 4 | 2 | 1 | 23.911 | 12.912 | 2.6401 | 2.6637385 | NRG CANAL LLC | Canal | Canal Station | 498 | 18 | 365 |  | 93 | 221112 | 5970 | 128&140 | 1599 | 2 | 1599 | 2 |  | 1599 | 2 | 553 | N | Natural Gas, Residual Fuel Oil | Y | N | N | NEW |  | N | O/G Steam |  | 236.1599731 | 221112
| 28.3 |  | Cleary Flood | 1682 | 8 | Electric Utility | Dry bottom wall-fired boiler | Residual Oil | Diesel Oil |  | Low NOx Burner Technology (Dry Bottom only) | 06/01/1966 | 422.0 | 1682_B_8 |  | 5058811 | 87718213 | 83872512 | 119016114 | 1200067 | 5 | 3 | 1 | 2.074 | 4.207 | 1.2685 | 1.66406 | TAUNTON MUNICIPAL LIGHT PLANT | Cleary Flood | Cleary Flood | 187 | 6.8 | 275 |  | 42.68 | 221112 | 398 |  | 1682 | 8 | 1682 | 8 |  | 1682 | 8 | 26 | N | Residual Fuel Oil | Y | N | N | Full |  | N | O/G Steam |  | 84.90999603 | 221112
| 95 |  | Cleary Flood | 1682 | 9 | Electric Utility | Other boiler | Pipeline Natural Gas | Diesel Oil |  | Low NOx Burner Technology w/ Overfire Air | 07/01/1975 | 1334.0 | 1682_G_CA9 |  | 5058811 | 87718113 | 83872812 | 119015814 | 1200067 | 3 | 2 | 3 | 68.632 | 0.484 | 2.4224 | 2.42242 | TAUNTON MUNICIPAL LIGHT PLANT | Cleary Flood | Cleary Flood | 187 | 10 | 475 |  | 85 | 221112 | 1030 |  | 1682 | 9 | 1682 | CA9 |  | 1682 | 9 | 87 | N | Natural Gas, Distillate Fuel Oil | Y | N | N | Full |  | N | Combined Cycle |  | 1336.280396 | 221112
| 46 |  | Covanta Haverhill | 50661 | GEN1 | Municipal Solid Waste |  | Municipal Solid Waste | Distillate Oil | WET LIME SLURRY SCRUBBING | SNCR | 1989-04-01 | 381.6 | [6 empty] | 1210007 | 1 |  | 1 |  |  |  |  | COVANTA HAVERHILL INCORPORATED | [7 empty] | 562213 - Solid Waste Combustors and Incinerators
|  |  | Covanta Haverhill |  | ??? | Municipal Solid Waste |  | Municipal Solid Waste | [27 empty] | 562213 - Solid Waste Combustors and Incinerators
| 45 | 32 | Dartmouth Power (4) | 52026 | 1 | Electric Utility | Combined cycle | Pipeline Natural Gas | Diesel Oil |  | Water Injection<br>Selective Catalytic Reduction | 05/05/1992 | 656.0 | 52026_G_GEN1 | 52026_G_GEN2 | 5057311 | 87522313 | 83737912 | 118658014 | 1200025 | 1 | 1 | 1 | 12.176 | 0.224 | 3.7257 | 3.7257 | DARTMOUTH POWER ASSOCATES | Dartmouth Power Associates LP | Dartmouth Power | 168 | 11.8 | 258 |  | 45.8 | 221112 | 656 | 139&213 | 52026 | 1 | 52026 | GEN1 | GEN2 | 52026 | 1 | 62.1 | N | Natural Gas, Distillate Fuel Oil | Y | N | N | Full |  | N | Combined Cycle |  | 1741.828857 | 221112 | GAS TURBINE AND DUCT BURNER ARE REPORTED AS A SINGLE EMISSION UNIT
| 200 |  | Dighton | 55026 | 1 | Electric Utility | Combined cycle | Pipeline Natural Gas |  |  | Selective Catalytic Reduction | 05/03/1999 | 1423.0 | 55026_G_UNT1 |  | 6624211 | 87454013 | 83692812 | 118540214 | 1200276 | 1 | 1 | 1 | 28.567 | 1.419 | 12.16 | 12.16 | DIGHTON POWER | Dighton Power Plant | Dighton | 150 | 17 | 200 |  | 56.5 | 221112 | 1420 | 109&139 | 55026 | 1 | 55026 | UNT1 |  | 55026 | 1 | 162.8 | N | Natural Gas | Y | N | N | Full |  | N | Combined Cycle |  | 4197.049316 | 221112
| 278.6 | 315 | Fore River Energy Center | 55317 | 11 | Electric Utility | Combined cycle | Pipeline Natural Gas | Diesel Oil |  | Dry Low NOx Burners<br>Water Injection<br>Selective Catalytic Reduction | 03/23/2003 | 3001.0 | 55317_G_GT11 |  | 6567311 | 87373313 | 83634412 | 118422314 | 1190227 | 3 | 3 | 2 | 52.606 | 3.793 | 18.382 | 18.382 | FORE RIVER ENERGY CENTER | Fore River Generating Station | Fore River Station | 255 | 20.5 | 248 |  | 68.45 | 221112 | 2960 | 109&139 | 55317 | 11 | 55317 | GT11 |  | 55317 | 11 | 228.8 | N | Natural Gas | Y | N | N | Full |  | N | Combined Cycle |  | 5774.27002 | 221112
| 278.6 | 315 | Fore River Energy Center | 55317 | 12 | Electric Utility | Combined cycle | Pipeline Natural Gas | Diesel Oil |  | Dry Low NOx Burners<br>Water Injection<br>Selective Catalytic Reduction | 04/20/2003 | 3001.0 | 55317_G_GT12 |  | 6567311 | 87373513 | 83634212 | 118422714 | 1190227 | 4 | 4 | 2 | 60.841 | 4.577 | 18.746 | 18.746 | FORE RIVER ENERGY CENTER | Fore River Generating Station | Fore River Station | 255 | 20.5 | 248 |  | 68.45 | 221112 | 2960 | 109&139 | 55317 | 12 | 55317 | GT12 |  | 55317 | 12 | 228.1 | N | Natural Gas | Y | N | N | Full |  | N | Combined Cycle |  | 6467.600098 | 221112
| 186 | 27 | Kendall Green Energy LLC | 1595 | 4 | Electric Utility | Combined cycle | Pipeline Natural Gas | Diesel Oil |  | Dry Low NOx Burners<br>Selective Catalytic Reduction | 08/08/2002 | 2450.0 | 1595_G_GEN4 |  | 5646011 | 19971313 | 19305212 | 118740714 | 1190093 | 10 | 10 | 2 |  |  | 0.031128 | 0.033128 | KENDALL GREEN ENERGY LLC | Kendall Square Station | Kendall Square | 250 | 18 | 250 |  | 95 | 221112 | 2370 | 109&139 | 1595 | 4 | 1595 | GEN4 |  | 1595 | 4 | 160.5 | Y | Natural Gas, Distillate Fuel Oil | Y | N | N | Full |  | N | Combined Cycle |  | 4934.109375 | 221112
| 90 | 80.9 | MASSPOWER | 10726 | 1 | Cogeneration | Combined cycle | Pipeline Natural Gas | Diesel Oil |  | Selective Catalytic Reduction<br>Steam Injection | 07/31/1993 | 1250.0 | 10726_G_GEN1 |  | 5979511 | 87406413 | 83664512 | 118466614 | 0420007 | 1 | 1 | 1 | 55.2 | 1.015 | 5.5421 | 5.54208 | MASSPOWER | Masspower | Masspower | 213 | 14.83 | 250 |  | 64.5 | 221112 | 1250 | 139&213 | 10726 | 1 | 10726 | GEN1 |  | 10726 | 1 | 83 | Y | Natural Gas, Distillate Fuel Oil | Y | N | N | Full |  | N | Combined Cycle |  | 3306.75 | 221112
| 90 | 80.9 | MASSPOWER | 10726 | 2 | Cogeneration | Combined cycle | Pipeline Natural Gas | Diesel Oil |  | Selective Catalytic Reduction<br>Steam Injection | 07/31/1993 | 1250.0 | 10726_G_GEN2 |  | 5979511 | 87406513 | 83664412 | 118466814 | 0420007 | 2 | 2 | 2 | 49.6 | 0.931 | 5.0834 | 5.08344 | MASSPOWER | Masspower | Masspower | 213 | 14.83 | 250 |  | 64.5 | 221112 | 1250 | 139&213 | 10726 | 2 | 10726 | GEN2 |  | 10726 | 2 | 83 | Y | Natural Gas, Distillate Fuel Oil | Y | N | N | Full |  | N | Combined Cycle |  | 3054 | 221112
| 128.9 | 120.4 | Milford Power, LLC | 54805 | 1 | Electric Utility | Combined cycle | Pipeline Natural Gas |  |  | Selective Catalytic Reduction<br>Steam Injection | 05/01/1993 | 1401.0 | 54805_G_GT-1 |  | 6468611 | 87855913 | 83971712 | 119251914 | 1201504 | 1 | 1 | 1 | 19.447 | 0.24 | 3.1242 | 3.12421 | MILFORD POWER LLC | Milford Power LP | Milford Power (54805) | 125 | 19 | 271 |  | 44 | 221112 | 1400 | 139&212 | 54805 | 1 | 54805 | GT-1 |  | 54805 | 1 | 120.9 | N | Natural Gas | Y | N | N | Full |  | N | Combined Cycle |  | 781.1099243 | 221112
| 230 | 130 | Millennium Power Partners | 55079 | 1 | Electric Utility | Combined cycle | Pipeline Natural Gas | Diesel Oil |  | Water Injection<br>Selective Catalytic Reduction | 07/17/2000 | 2842.0 | 55079_G_CT01 |  | 6066411 | 87811813 | 83939312 | 119182914 | 1180281 | 1 | 1 | 1 | 82.412 | 3.787 | 1.1992 | 1.956666 | MILLENNIUM POWER PARTNERS LP | Millennium Power | Millennium Power Partners | 225 | 19 | 242 |  | 89 | 221112 | 2530 | 109&139 | 55079 | 1 | 55079 | CT01 |  | 55079 | 1 | 214.8 | N | Natural Gas, Distillate Fuel Oil | Y | N | N | Full |  | N | Combined Cycle |  | 5839.744141 | 221112
| 278.6 | 315 | Mystic | 1588 | 81 | Electric Utility | Combined cycle | Pipeline Natural Gas |  |  | Selective Catalytic Reduction | 09/11/2002 | 2994.8 | 1588_G_GT81 |  | 7240911 | 7503613 | 7431112 | 118975414 | 1190128 | 23 | 11 | 1 | 44.085 | 3.833 | 1.2136 | 1.980061 | MYSTIC STATION | Mystic Generating Station | Mystic | 305 | 20.5 | 197 |  | 72.3 | 221112 | 2980 | 109&139 | 1588 | 81 | 1588 | GT81 |  | 1588 | 81 | 224.6 | N | Natural Gas | Y | N | N | Full |  | N | Combined Cycle |  | 5619.580566 | 221112
| 278.6 | 315 | Mystic | 1588 | 82 | Electric Utility | Combined cycle | Pipeline Natural Gas |  |  | Selective Catalytic Reduction | 12/12/2002 | 3005.1 | 1588_G_GT82 |  | 7240911 | 7504013 | 7431212 | 118975514 | 1190128 | 24 | 12 | 1 | 54.071 | 3.963 | 1.2548 | 2.047238 | MYSTIC STATION | Mystic Generating Station | Mystic | 305 | 20.5 | 197 |  | 72.3 | 221112 | 2980 | 109&139 | 1588 | 82 | 1588 | GT82 |  | 1588 | 82 | 226.7 | N | Natural Gas | Y | N | N | Full |  | N | Combined Cycle |  | 5867.441895 | 221112
| 278.6 | 315 | Mystic | 1588 | 93 | Electric Utility | Combined cycle | Pipeline Natural Gas |  |  | Selective Catalytic Reduction | 03/23/2003 | 3107.0 | 1588_G_GT93 |  | 7240911 | 87693713 | 83855412 | 118975714 | 1190128 | 27 | 15 | 1 | 40.549 | 3.626 | 1.1482 | 1.873443 | MYSTIC STATION | Mystic Generating Station | Mystic | 305 | 20.5 | 197 |  | 72.3 | 221112 | 2980 | 109&139 | 1588 | 93 | 1588 | GT93 |  | 1588 | 93 | 227.9 | N | Natural Gas | Y | N | N | Full |  | N | Combined Cycle |  | 5660.380859 | 221112
| 278.6 | 315 | Mystic | 1588 | 94 | Electric Utility | Combined cycle | Pipeline Natural Gas |  |  | Selective Catalytic Reduction | 04/21/2003 | 3073.8 | 1588_G_GT94 |  | 7240911 | 87693813 | 83855712 | 118975814 | 1190128 | 28 | 16 | 1 | 40.059 | 3.252 | 1.0299 | 1.6802845 | MYSTIC STATION | Mystic Generating Station | Mystic | 305 | 20.5 | 197 |  | 72.3 | 221112 | 2980 | 109&139 | 1588 | 94 | 1588 | GT94 |  | 1588 | 94 | 230.1 | N | Natural Gas | Y | N | N | Full |  | N | Combined Cycle |  | 5242.780273 | 221112
| 40.7 | 53.4 | Pittsfield Generating | 50002 | 1 | Electric Utility | Combined cycle | Pipeline Natural Gas | Diesel Oil |  | Selective Catalytic Reduction<br>Steam Injection | 09/01/1990 | 595.0 | 50002_G_GEN1 |  | 7220511 | 87515113 | 83732512 | 118634814 | 1170006 | 1 | 1 | 1 | 3.57 | 0.035 | 0.4732 | 0.4732 | PITTSFIELD GENERATING COMPANY LP | Pittsfield Generating LP | Pittsfield Generating | 208 | 12 | 260 |  | 74 | 221112 | 430 | 139&212 | 50002 | 1 | 50002 | GEN1 |  | 50002 | 1 | 35.2 | Y | Natural Gas, Distillate Fuel Oil | Y | N | N | Full |  | N | Combined Cycle |  | 1633.629639 | 211112
| 40.7 | 53.4 | Pittsfield Generating | 50002 | 2 | Electric Utility | Combined cycle | Pipeline Natural Gas | Diesel Oil |  | Selective Catalytic Reduction<br>Steam Injection | 09/01/1990 | 595.0 | 50002_G_GEN2 |  | 7220511 | 87515313 | 83732712 | 118636214 | 1170006 | 2 | 2 | 1 | 3.61 | 0.041 | 0.55692 | 0.55692 | PITTSFIELD GENERATING COMPANY LP | Pittsfield Generating LP | Pittsfield Generating | 208 | 12 | 260 |  | 74 | 221112 | 430 | 139&212 | 50002 | 2 | 50002 | GEN2 |  | 50002 | 2 | 35.2 | Y | Natural Gas, Distillate Fuel Oil | Y | N | N | Full |  | N | Combined Cycle |  | 1744.019897 | 211112
| 40.7 | 53.4 | Pittsfield Generating | 50002 | 3 | Electric Utility | Combined cycle | Pipeline Natural Gas | Diesel Oil |  | Selective Catalytic Reduction<br>Steam Injection | 09/01/1990 | 595.0 | 50002_G_GEN3 |  | 7220511 | 87515413 | 83732812 | 118636714 | 1170006 | 3 | 3 | 1 | 2.9 | 0.038 | 0.52234 | 0.52234 | PITTSFIELD GENERATING COMPANY LP | Pittsfield Generating LP | Pittsfield Generating | 208 | 12 | 260 |  | 74 | 221112 | 430 | 139&212 | 50002 | 3 | 50002 | GEN3 |  | 50002 | 3 | 35.2 | Y | Natural Gas, Distillate Fuel Oil | Y | N | N | Full |  | N | Combined Cycle |  | 1734.089966 | 211112
| 58 |  | Potter | 1660 | 4 | Electric Utility | Combustion turbine | Pipeline Natural Gas | Diesel Oil |  | Water Injection<br>Ammonia Injection<br>Selective Catalytic Reduction | 04/28/2009 | 565.0 | 1660_G_WAT1 |  | 6569511 | 90731513 | 18530612 | 123034514 | 1190491 | 13 | 11 | 1 | 1.999 | 0.076 | 0.56966 | 0.56966 | BRAINTREE ELECTRIC | Potter Station 2 | Potter | 100 | 11 | 815 |  | 98.5 | 221112 | 546 | 109&139&205 | 1660 | 4 | 1660 | WAT1 |  | 1660 | 4 | 52.6 | N | Natural Gas, Distillate Fuel Oil | Y | N | N | Full |  | N | Combustion Turbine |  | 568.1796875 | 221112
| 58 |  | Potter | 1660 | 5 | Electric Utility | Combustion turbine | Pipeline Natural Gas | Diesel Oil |  | Water Injection<br>Ammonia Injection<br>Selective Catalytic Reduction | 04/21/2009 | 565.0 | 1660_G_WAT2 |  | 6569511 | 90731613 | 18530112 | 123034614 | 1190491 | 14 | 10 | 1 | 4.676 | 0.527 | 0.5824 | 0.5824 | BRAINTREE ELECTRIC | Potter Station 2 | Potter | 100 | 11 | 815 |  | 98.5 | 221112 | 546 | 109&139&205 | 1660 | 5 | 1660 | WAT2 |  | 1660 | 5 | 52.6 | N | Natural Gas, Distillate Fuel Oil | Y | N | N | Full |  | N | Combustion Turbine |  | 551.5098267 | 221112
| 76 | 25 | Potter | 1660 | 3 | Electric Utility | Combined cycle | Pipeline Natural Gas | Diesel Oil |  | Steam Injection | 04/01/1977 | 975.0 | 1660_G_CC3 |  | 6569511 | 87608013 | 83799012 | 118814214 | 1190491 | 3 | 3 | 1 |  | 0 | 0 | 0 | BRAINTREE ELECTRIC | Potter Station 2 | Potter | 130 | 17 | 375 |  | 49 | 221112 | 976 | 213 | 1660 | 3 | 1660 | CC2 |  | 1660 | 3 | 62.6 | N | Natural Gas, Distillate Fuel Oil | Y | N | N | Full |  | N | Combined Cycle |  | 135.4700165 | 221112
| 365 | 147 | Salem Harbor Station NGCC | 60903 | 1 | Electric Utility | Combined cycle | Pipeline Natural Gas |  |  | Dry Low NOx Burners<br>Selective Catalytic Reduction | 12/22/2017 | 2449.0 | 60903_G_3 | [5 empty] | 1193733 | 1 | [6 empty] | FOOTPRINT POWER SALEM HARBOR DEVELOPMENT | Salem Harbor Station NGCC | Salem Harbor | [6 empty] | 2449 |  |  |  | 60903 | 3 |  |  |  | 217.5 | N | Natural Gas | N | N | N | NEW |  | N | Combined Cycle
| 365 | 147 | Salem Harbor Station NGCC | 60903 | 2 | Electric Utility | Combined cycle | Pipeline Natural Gas |  |  | Dry Low NOx Burners<br>Selective Catalytic Reduction | 2018-02-10 | 2449.0 | 60903_G_4 | [5 empty] | 1193733 | 2 | [6 empty] | FOOTPRINT POWER SALEM HARBOR DEVELOPMENT | Salem Harbor Station NGCC | Salem Harbor | [6 empty] | 2449 |  |  |  | 60903 | 4 |  |  |  | 217.5 | N | Natural Gas | N | N | N | NEW |  | N | Combined Cycle
| 64.5 |  | SEMASS Partnership | 50290 | GEN1 | Municipal Solid Waste | MWC Incinerator | Municipal Solid Waste | No.2/Natural Gas | DRY SCRUBBER |  | 1988-10-01 | 389 | [6 empty] | 1200001 | 1 |  | 1 |  |  |  |  | SEMASS PARTNERSHIP | [7 empty] | 562213 - Solid Waste Combustors and Incinerators
| 34 |  | SEMASS Partnership | 50290 | GEN2 | Municipal Solid Waste | MWC Incinerator | Municipal Solid Waste | No.2/Natural Gas | DRY SCRUBBER |  | 1988-10-01 | 389 | [6 empty] | 1200001 | 2 |  | 1 |  |  |  |  | SEMASS PARTNERSHIP | [7 empty] | 562213 - Solid Waste Combustors and Incinerators
|  |  | SEMASS Partnership | 50290 | GEN3 | Municipal Solid Waste | MWC Incinerator | Municipal Solid Waste | No.2/Natural Gas | SPRAY TOWER | SNCR | 1988-10-01 | 389 | [6 empty] | 1200001 | 3 |  | 1 |  |  |  |  | SEMASS PARTNERSHIP | [7 empty] | 562213 - Solid Waste Combustors and Incinerators
| 69 |  | South Boston Combustion Turbines | 10176 | B | Electric Utility | Combustion turbine | Other Oil |  |  | Water Injection | 07/01/1979 | 396.0 | 10176_G_NO.6 |  | 4032711 | 87719413 | 83873712 | 119018214 | 1191667 | 2 | 2 | 1 | 2.07 | 0.3831 | 0.09209 | 0.0920903 | MBTA SOUTH BOSTON POWER | M Street Jet | South Boston Combustion Turbin | 77.2 | 12.45 | 465 |  | 89.05 | 485119 | 396 | 109&213 | 10176 | B | 10176 | NO.6 |  | 10176 | B | 50 | N | Distillate Fuel Oil | Y | N | N | Full |  | N | Combustion Turbine |  | 12.08000088 | 485119
| 85 |  | Stony Brook Energy Center | 6081 | 004 | Electric Utility | Combustion turbine | Diesel Oil |  |  | Water Injection | 11/30/1982 | 1050.0 | 6081_G_1 |  | 5979211 | 87355513 | 83622612 | 118395014 | 0420001 | 4 | 4 | 1 | 12.419 | 2.6373 | 0.11996 | 0.127457 | STONY BROOK ENERGY CENTER | Stony Brook | Stony Brook | 120 | 14.2 | 664 |  | 36.05 | 221112 | 952 | 213&75 | 6081 | 004 | 6081 | 1 |  | 6081 | 004 | 65 | N | Distillate Fuel Oil | Y | N | N | Full |  | N | Combustion Turbine |  | 26 | 221112
| 85 |  | Stony Brook Energy Center | 6081 | 005 | Electric Utility | Combustion turbine | Diesel Oil |  |  | Water Injection | 11/30/1982 | 1050.0 | 6081_G_2 |  | 5979211 | 87355613 | 83622512 | 118395114 | 0420001 | 5 | 5 | 1 | 18.533 | 2.4889 | 0.11325 | 0.12025 | STONY BROOK ENERGY CENTER | Stony Brook | Stony Brook | 120 | 14.2 | 664 |  | 36.05 | 221112 | 952 | 213&75 | 6081 | 005 | 6081 | 2 |  | 6081 | 005 | 65 | N | Distillate Fuel Oil | Y | N | N | Full |  | N | Combustion Turbine |  | 41 | 221112
| 85 | 105 | Stony Brook Energy Center | 6081 | 001 | Electric Utility | Combined cycle | Diesel Oil | Pipeline Natural Gas |  | Steam Injection | 11/30/1981 | 1050.0 | 6081_G_CT1 |  | 5979211 | 87356113 | 83622312 | 118395914 | 0420001 | 1 | 1 | 2 | 34.918 | 0.2295 | 2.8053 | 2.8053005 | STONY BROOK ENERGY CENTER | Stony Brook | Stony Brook | 150 | 15.5 | 700 |  | 71 | 221112 | 952 | 213 | 6081 | 001 | 6081 | CT1 |  | 6081 | 001 | 69.7 | N | Natural Gas, Distillate Fuel Oil | Y | N | N | Full |  | N | Combined Cycle |  | 621 | 221112
| 85 | 105 | Stony Brook Energy Center | 6081 | 002 | Electric Utility | Combined cycle | Diesel Oil | Pipeline Natural Gas |  | Water Injection<br>Dry Low NOx Burners | 11/30/1981 | 1050.0 | 6081_G_CT2 |  | 5979211 | 87356213 | 83622412 | 118396014 | 0420001 | 2 | 2 | 1 | 2.643 | 6.7742 | 0.16125 | 0.1612523 | STONY BROOK ENERGY CENTER | Stony Brook | Stony Brook | 150 | 15.5 | 700 |  | 71 | 221112 | 952 | 205&213 | 6081 | 002 | 6081 | CT2 |  | 6081 | 002 | 69.7 | N | Natural Gas, Distillate Fuel Oil | Y | N | N | Full |  | N | Combined Cycle |  | 38.75 | 221112
| 85 | 105 | Stony Brook Energy Center | 6081 | 003 | Electric Utility | Combined cycle | Diesel Oil | Pipeline Natural Gas |  | Steam Injection | 11/30/1981 | 1050.0 | 6081_G_CT3 |  | 5979211 | 87356313 | 83622712 | 118396314 | 0420001 | 3 | 3 | 2 | 34.01 | 0.1636 | 2.7564 | 2.756409 | STONY BROOK ENERGY CENTER | Stony Brook | Stony Brook | 150 | 15.5 | 700 |  | 71 | 221112 | 952 | 212&75 | 6081 | 003 | 6081 | CT3 |  | 6081 | 003 | 69.7 | N | Natural Gas, Distillate Fuel Oil | Y | N | N | Full |  | N | Combined Cycle |  | 602.75 | 221112
| 57.9 | 27.1 | Tanner Street Generation, LLC | 54586 | 2 | Cogeneration | Combined cycle | Pipeline Natural Gas | Diesel Oil |  | Water Injection<br>Selective Catalytic Reduction | 10/29/2008 | 705.0 | 54586_G_TRENT |  | 5233811 | 87523113 | 83738312 | 118659714 | 1210362 | 7 | 1 | 1 | 6.81 | 0.21 | 1.8746 | 1.8746 | TANNER STREET GENERATION LLC | Tanner Street Generation | Montgomery L'Energia Power Par | 160 | 12.1 | 400 |  | 75 | 221112 | 545 | 109&65 | 54586 | 2 | 54586 | TRENT |  | 54586 | 2 | 58 | N | Natural Gas, Distillate Fuel Oil | Y | N | N | Full |  | N | Combined Cycle |  | 1451.420898 | 221112
| 43.6 |  | Waters River | 1678 | 2 | Electric Utility | Combustion turbine | Pipeline Natural Gas | Diesel Oil |  | Water Injection | 11/05/1990 | 485.9 | 1678_G_2 |  | 5090111 | 87331513 | 83606112 | 118353014 | 1190015 | 2 | 2 | 1 | 0.421 | 0.0234 | 0.072064 | 0.0720642 | PEABODY MUNICIPAL LIGHT PLANT | Waters River | Waters River | 60.4 | 14.5 | 825 |  | 65 | 221112 | 486 | 109&213 | 1678 | 2 | 1678 | 2 |  | 1678 | 2 | 30.5 | N | Natural Gas, Distillate Fuel Oil | Y | N | N | Full |  | N | Combustion Turbine |  | 3.450000286 | 221112
| 60 |  | West Springfield | 1642 | CTG1 | Electric Utility | Combustion turbine | Pipeline Natural Gas | Diesel Oil |  | Water Injection<br>Selective Catalytic Reduction | 04/22/2002 | 515.0 | 1642_G_GT-1 |  | 6028411 | 87696413 | 83857712 | 118981414 | 0420117 | 1 | 1 | 2 | 3.1488 | 0.0371 | 0.21367 | 0.213668 | ESSENTIAL POWER MASSACHUSETTS LLC | Essential Power Massachusetts LLC | West Springfield | 179 | 12 | 849 |  | 86 | 221112 | 463 | 139 | 1642 | CTG1 | 1642 | GT-1 |  | 1642 | CTG1 | 38.7 | N | Natural Gas, Distillate Fuel Oil | Y | N | N | Full |  | N | Combustion Turbine |  | 433.4299622 | 221112
| 60 |  | West Springfield | 1642 | CTG2 | Electric Utility | Combustion turbine | Pipeline Natural Gas | Diesel Oil |  | Water Injection<br>Selective Catalytic Reduction | 04/22/2002 | 515.0 | 1642_G_GT-2 |  | 6028411 | 87696513 | 83857812 | 118981614 | 0420117 | 2 | 2 | 2 | 3.1595 | 0.0392 | 0.22586 | 0.225862 | ESSENTIAL POWER MASSACHUSETTS LLC | Essential Power Massachusetts LLC | West Springfield | 179 | 12 | 849 |  | 86 | 221112 | 463 | 139 | 1642 | CTG2 | 1642 | GT-2 |  | 1642 | CTG2 | 37.4 | N | Natural Gas, Distillate Fuel Oil | Y | N | N | Full |  | N | Combustion Turbine |  | 408.8097534 | 221112
| 47.6 |  | Wheelabrator Millbury Facility | 50878 | GEN1 | Municipal Solid Waste |  | Municipal Solid Waste | Natural Gas | WET LIMESTONE INJECTION | SNCR | 1987-09-17 | 323 | [6 empty] | 1180419 | 1 |  | 1 |  |  |  |  | WHEELABRATOR MILLBURY INC | [7 empty] | 562213 - Solid Waste Combustors and Incinerators
|  |  | Wheelabrator Millbury Facility | 50878 | ??? | Municipal Solid Waste |  | Municipal Solid Waste |  | WET LIMESTONE INJECTION | SNCR | 1987-09-17 | 323 | [6 empty] | 1180419 | 2 |  | 1 |  |  |  |  | WHEELABRATOR MILLBURY INC | [7 empty] | 562213 - Solid Waste Combustors and Incinerators
| 40.3 |  | Wheelabrator North Andover | 50877 | GEN1 | Municipal Solid Waste |  | Municipal Solid Waste | Natural Gas | SPRAY DRYER | SNCR | 1985-03-01 | 288.4 | [6 empty] | 1210261 | 1 |  | 1 |  |  |  |  | WHEELABRATOR NORTH ANDOVER INCORPORATED | [7 empty] | 562213 - Solid Waste Combustors and Incinerators
|  |  | Wheelabrator North Andover | 50877 | ??? | Municipal Solid Waste |  | Municipal Solid Waste | [12 empty] | 2 |  | 1 |  |  |  |  | WHEELABRATOR NORTH ANDOVER INCORPORATED | [7 empty] | 562213 - Solid Waste Combustors and Incinerators
| 53.7 |  | Wheelabrator Saugus | 50880 | GEN1 | Municipal Solid Waste |  | Municipal Solid Waste | Distillate Oil | SPRAY DRYER | SNCR | 6/30/1975 | 325 | [6 empty] | 1197654 | 1 |  | 1 |  |  |  |  | WHEELABRATOR SAUGUS INC | [7 empty] | 562213 - Solid Waste Combustors and Incinerators
|  |  | Wheelabrator Saugus | 50880 | ??? | Municipal Solid Waste |  | Municipal Solid Waste |  |  |  | 6/30/1975 | [7 empty] | 1197654 | 2 |  | 1 |  |  |  |  | WHEELABRATOR SAUGUS INC | [7 empty] | 562213 - Solid Waste Combustors and Incinerators
217.2
| 100 |  | Exelon West Medway II LLC | 59882 | J4 |  | Combustion turbine | Pipeline Natural Gas | ULSD |  | SCR with Low-NOx burners and aqueous ammonia injection | (5)(6) | 992 | [6 empty] | 1200133 | 10 | [6 empty] | EXELON WEST MEDWAY LLC
| 100 |  | Exelon West Medway II LLC | 59882 | J5 |  | Combustion turbine | Pipeline Natural Gas | ULSD |  | SCR with Low-NOx burners and aqueous ammonia injection | (5)(6) | 992 | [6 empty] | 1200133 | 11 | [6 empty] | EXELON WEST MEDWAY LLC
| 330 |  | Canal | 1599 | 3 | 1599 | Combustion turbine | Pipeline Natural Gas | ULSD |  | SCR with Low-NOx burners and aqueous ammonia injection | (5)(7) | 350 | 330 | Natural Gas Fired Combustion Turbine | NG | GT | 6 | 2019 | 1200054 | [7 empty] | CANAL GENERATING LLC
Note on N16: MWERT: only unit 1 ????
Note on B36: MWERT: does not INCLUDE 25 MW CA CC3
Note on N37: MWERT: total for turbine and duct burner
Note on N38: MWERT: total for turbine and duct burner

## Notes
Notes
Source: AMPD unless otherwise noted.
1 | Source: EIA December 2018 Preliminary Monthly Electric Generator Inventory (based on Form EIA-860M as a supplement to Form EIA-860) (december_generator2018.xlsx) (https://www.eia.gov/electricity/data/eia860M/)
2 | Source: MassDEP Source Registrations/EIS/NEI
3 | Additional generating unit identified for this facility, typically steam turbines part of a combined cycle system. Source: AMPD
4 | GAS TURBINE AND DUCT BURNER ARE REPORTED AS A SINGLE EMISSION UNIT
5 | Under construction -- anticipated operation in 2019
6 | The combustion turbines will operate no more than 60% of the time each year (that is, operating up to 5,256 hours per year, 720 hours (30 days) of which could be burning ULSD). To maintain applicability of provisions of 40 CFR 60 Subpart TTTT for non-base load units, the Project will be limited to 471,000 MW hours per year net electric sales for each combustion turbine (3-year average).
7 | The combustion turbine will operate no more than 4,380 hours per year, with ULSD firing limited to 720 hours per year.
Source files: qry_CAMD Facility Max Yr x-walk 2016b EGU 25MW Controlled.xlsx; EIA MA Gen 25MW Dec 2018.xlsx; NEEDS_NEI_ERTAC_xref_2016_27Aug2018.xlsx;