## Summary
Summary of Massachusetts GHG Emissions - August 2025
Partial Data
Emissions (MMTCO2E) | 1990 | 1991 | 1992 | 1993 | 1994 | 1995 | 1996 | 1997 | 1998 | 1999 | 2000 | 2001 | 2002 | 2003 | 2004 | 2005 | 2006 | 2007 | 2008 | 2009 | 2010 | 2011 | 2012 | 2013 | 2014 | 2015 | 2016 | 2017 | 2018 | 2019 | 2020 | 2021 | 2022 | 2023 | 2024 | 2025 | 2026 | 2027 | 2028 | 2029 | 2030
CO2e from Fossil Fuel Consumption | 87.1132 | 84.7577 | 86.7368 | 84.6522 | 84.817 | 82.4813 | 83.0145 | 87.7394 | 85.7511 | 84.6002 | 87.1083 | 86.5335 | 88.2081 | 89.758 | 87.7991 | 89.4278 | 80.8432 | 83.675 | 80.755 | 75.1783 | 77.2135 | 71.9833 | 65.4732 | 69.5618 | 67.8111 | 69.3742 | 65.7277 | 65.4199 | 66.0975 | 65.0357 | 58.4201 | 61.5153 | 63.0061 | 59.8853 | [9 empty] | % of Total GHG Emissions by Sector (2022)
Building Consumption | 29.369 | 28.4855 | 32.0899 | 31.4278 | 31.2319 | 29.0458 | 28.9328 | 29.2038 | 26.2951 | 25.9364 | 28.0993 | 28.5439 | 28.486 | 28.1457 | 26.0564 | 26.2778 | 22.3721 | 23.2989 | 24.0931 | 23.0965 | 24.2321 | 24.0131 | 20.5115 | 22.7597 | 24.3973 | 24.7387 | 21.7026 | 23.0724 | 24.6406 | 25.2392 | 22.6777 | 23.3556 | 24.5337 | 22.5095 | [7 empty] | Building Consumption | 24.5337 | 35.65%
Electricity Consumption | 28.1624 | 28.2641 | 27.0835 | 25.452 | 25.5424 | 24.7306 | 24.5186 | 28.6379 | 29.2748 | 27.8738 | 27.0756 | 26.5593 | 28.1479 | 29.6374 | 28.5285 | 29.9769 | 26.1904 | 27.844 | 25.1301 | 22.5038 | 23.2114 | 18.2819 | 15.8617 | 16.4513 | 14.8846 | 15.6862 | 14.7341 | 13.6144 | 12.1343 | 10.7224 | 12.806 | 12.4872 | 12.2304 | 11.2607 | [7 empty] | Electricity Consumption | 12.2304 | 17.77%
Mobile Combustion | 29.5817 | 28.0081 | 27.5634 | 27.7724 | 28.0427 | 28.7049 | 29.5632 | 29.8977 | 30.1812 | 30.79 | 31.9334 | 31.4302 | 31.5742 | 31.9749 | 33.2142 | 33.1731 | 32.2807 | 32.5321 | 31.5318 | 29.578 | 29.7699 | 29.6883 | 29.1 | 30.3508 | 28.5292 | 28.9494 | 29.291 | 28.7331 | 29.3227 | 29.0741 | 22.9364 | 25.6726 | 26.242 | 26.1151 | [7 empty] | Mobile Combustion | 26.242 | 38.13%
Natural Gas Systems | 1.8678 | 1.8529 | 1.8398 | 1.7613 | 1.7049 | 1.671 | 1.5925 | 1.5412 | 1.4819 | 1.4229 | 1.3849 | 1.3149 | 1.2776 | 1.2249 | 1.2096 | 1.1168 | 1.0774 | 1.0341 | 1.0261 | 0.97574 | 0.98734 | 0.79999 | 0.7998 | 0.78487 | 0.75977 | 0.79756 | 0.77716 | 0.73524 | 0.72053 | 0.7188 | 0.74194 | 0.71349 | 0.74009 | 0.70646 | [7 empty] | Natural Gas Systems | 0.74009 | 1.075%
Industrial Processes | 0.65625 | 0.63332 | 0.65325 | 0.72865 | 0.87405 | 1.1938 | 1.3904 | 1.6025 | 1.8202 | 2.0471 | 2.1953 | 2.2735 | 2.4285 | 2.4567 | 2.4815 | 2.5177 | 2.5943 | 2.6815 | 2.8548 | 2.8897 | 2.8118 | 3.0522 | 3.2087 | 3.6168 | 4.0542 | 3.9578 | 3.9675 | 3.4384 | 3.853 | 3.669 | 4.04 | 4.1867 | 4.2779 | 0.060699 | [7 empty] | Industrial Processes | 4.2779 | 6.216%
Agriculture & Land Use | 0.4461 | 0.47135 | 0.47109 | 0.49057 | 0.45207 | 0.45315 | 0.44878 | 0.43887 | 0.4231 | 0.41496 | 0.40571 | 0.39456 | 0.44579 | 0.39486 | 0.38267 | 0.4037 | 0.50439 | 0.48969 | 0.36535 | 0.33407 | 0.3471 | 0.32544 | 0.30565 | 0.32694 | 0.32913 | 0.3056 | 0.24736 | 0.28531 | 0.28043 | 0.27425 | 0.24158 | 0.25146 | 0.20875 | 0 | [7 empty] | Agriculture | 0.20875 | 0.3033%
Waste | 2.9217 | 2.9862 | 2.8878 | 2.7734 | 2.7634 | 2.7786 | 2.4011 | 1.938 | 1.8611 | 1.8758 | 1.2372 | 0.89743 | 1.275 | 1.7602 | 1.5733 | 1.5961 | 1.4036 | 1.3245 | 1.3333 | 1.3827 | 0.8625 | 0.87727 | 0.92212 | 0.82485 | 0.76936 | 0.77975 | 0.74799 | 0.72212 | 0.72012 | 0.72174 | 0.69725 | 0.59663 | 0.58358 | 0.57033 | [7 empty] | Waste | 0.58358 | 0.848%
Gross Emissions | 93.0051 | 90.7015 | 92.5886 | 90.4062 | 90.6114 | 88.5778 | 88.8473 | 93.2599 | 91.3374 | 90.361 | 92.3314 | 91.4139 | 93.6349 | 95.5947 | 93.4463 | 95.062 | 86.423 | 89.2048 | 86.3346 | 80.7605 | 82.2222 | 77.0383 | 70.7094 | 75.1153 | 73.7235 | 75.2149 | 71.4677 | 70.601 | 71.6716 | 70.4195 | 64.1409 | 67.2636 | 68.8164 | [9 empty] | 68.8164 | 100%
% Change from previous year |  | -2.4768 | 2.0806 | -2.3571 | 0.22698 | -2.2443 | 0.3043 | 4.9665 | -2.0614 | -1.069 | 2.1806 | -0.99373 | 2.4297 | 2.093 | -2.2473 | 1.729 | -9.0878 | 3.2188 | -3.2175 | -6.4565 | 1.81 | -6.3048 | -8.2152 | 6.231 | -1.8529 | 2.0229 | -4.982 | -1.2128 | 1.5165 | -1.747 | -8.9159 | 4.8684 | 2.3086
% Change from 1990 |  | -2.4768 | -0.44775 | -2.7943 | -2.5737 | -4.7602 | -4.4704 | 0.27404 | -1.7931 | -2.8429 | -0.72434 | -1.7109 | 0.67722 | 2.7844 | 0.47446 | 2.2117 | -7.0771 | -4.0861 | -7.1721 | -13.1655 | -11.5939 | -17.1677 | -23.9725 | -19.2352 | -20.7317 | -19.1282 | -23.1572 | -24.0891 | -22.9379 | -24.2842 | -31.035 | -27.6775 | -26.0079
2020 Limit (25% below 1990) | 69.7538 | [29 empty] | 69.7538 | [12 empty] | % of Total GHG Emissions by Sector (1990)
2025 CECP Limit (33% below 1990) | 63.2 | [34 empty] | 63.2 | [5 empty] | Building Consumption | 29.369 | 31.58%
2030 CECP Limit (50% below 1990) | 47 | [39 empty] | 47 | Electricity Consumption | 28.1624 | 30.28%
2050 CECP Limit (85% below 1990) | 13.9508 | [40 empty] | Mobile Combustion | 29.5817 | 31.81%
[42 empty] | Natural Gas Systems | 1.8678 | 2.008%
[42 empty] | Industrial Processes | 0.65625 | 0.7056%
[42 empty] | Agriculture | 0.4461 | 0.4797%
[42 empty] | Waste | 2.9217 | 3.141%
[43 empty] | 93.0051 | 100%
% of Total GHG Emissions by Sector (2022)
Alternate Categories Summary | [33 empty] | Partial Data | [7 empty] | Electric Power | 12.2304 | 17.77%
Emissions (MMTCO2E) | 1990 | 1991 | 1992 | 1993 | 1994 | 1995 | 1996 | 1997 | 1998 | 1999 | 2000 | 2001 | 2002 | 2003 | 2004 | 2005 | 2006 | 2007 | 2008 | 2009 | 2010 | 2011 | 2012 | 2013 | 2014 | 2015 | 2016 | 2017 | 2018 | 2019 | 2020 | 2021 | 2022 | 2023 | 2024 | 2025 | 2026 | 2027 | 2028 | 2029 | 2030 | Transportation | 26.242 | 38.13%
Electric Power | 28.1624 | 28.2641 | 27.0835 | 25.452 | 25.5424 | 24.7306 | 24.5186 | 28.6379 | 29.2748 | 27.8738 | 27.0756 | 26.5593 | 28.1479 | 29.6374 | 28.5285 | 29.9769 | 26.1904 | 27.844 | 25.1301 | 22.5038 | 23.2114 | 18.2819 | 15.8617 | 16.4513 | 14.8846 | 15.6862 | 14.7341 | 13.6144 | 12.1343 | 10.7224 | 12.806 | 12.4872 | 12.2304 | 11.2607 | [7 empty] | Commercial & Industrial Heating and Cooling | 11.4985 | 16.71%
Transportation | 29.5817 | 28.0081 | 27.5634 | 27.7724 | 28.0427 | 28.7049 | 29.5632 | 29.8977 | 30.1812 | 30.79 | 31.9334 | 31.4302 | 31.5742 | 31.9749 | 33.2142 | 33.1731 | 32.2807 | 32.5321 | 31.5318 | 29.578 | 29.7699 | 29.6883 | 29.1 | 30.3508 | 28.5292 | 28.9494 | 29.291 | 28.7331 | 29.3227 | 29.0741 | 22.9364 | 25.6726 | 26.242 | 26.1151 | [7 empty] | Residential Heating and Cooling | 13.0352 | 18.94%
Commercial & Industrial Heating and Cooling | 14.0554 | 13.967 | 15.4526 | 14.6628 | 14.652 | 14.0644 | 14.1499 | 14.6392 | 12.9403 | 11.7519 | 12.2261 | 12.3452 | 12.3666 | 11.5448 | 10.86 | 11.2531 | 9.4489 | 9.6947 | 9.6099 | 9.1097 | 10.5016 | 10.2672 | 8.6177 | 10.3361 | 10.6449 | 11.0745 | 10.2757 | 10.6547 | 11.2282 | 11.4901 | 10.4434 | 10.7407 | 11.4985 | 10.6909 | [7 empty] | Industrial Processes | 4.2779 | 6.216%
Residential Heating and Cooling | 15.3137 | 14.5186 | 16.6374 | 16.765 | 16.5799 | 14.9814 | 14.7829 | 14.5646 | 13.3548 | 14.1845 | 15.8732 | 16.1987 | 16.1194 | 16.6008 | 15.1964 | 15.0247 | 12.9232 | 13.6042 | 14.4832 | 13.9868 | 13.7305 | 13.7458 | 11.8938 | 12.4236 | 13.7524 | 13.6641 | 11.4269 | 12.4177 | 13.4124 | 13.7491 | 12.2343 | 12.6149 | 13.0352 | 11.8186 | [7 empty] | Natural Gas Distribution and Service | 0.64206 | 0.933%
Industrial Processes | 0.65625 | 0.63332 | 0.65325 | 0.72865 | 0.87405 | 1.1938 | 1.3904 | 1.6025 | 1.8202 | 2.0471 | 2.1953 | 2.2735 | 2.4285 | 2.4567 | 2.4815 | 2.5177 | 2.5943 | 2.6815 | 2.8548 | 2.8897 | 2.8118 | 3.0522 | 3.2087 | 3.6168 | 4.0542 | 3.9578 | 3.9675 | 3.4384 | 3.853 | 3.669 | 4.04 | 4.1867 | 4.2779 | 0.060699 | [7 empty] | Natural Gas Transmission and Storage | 0.098028 | 0.1424%
Natural Gas Distribution and Service | 1.6981 | 1.6781 | 1.665 | 1.5886 | 1.5341 | 1.5023 | 1.4255 | 1.3762 | 1.3189 | 1.2616 | 1.2234 | 1.1548 | 1.1193 | 1.0689 | 1.055 | 0.96389 | 0.92709 | 0.88513 | 0.83375 | 0.78518 | 0.75293 | 0.69893 | 0.69397 | 0.67897 | 0.65553 | 0.6585 | 0.65451 | 0.66706 | 0.65441 | 0.64095 | 0.66932 | 0.62668 | 0.64206 | 0.60741 | [7 empty] | Agriculture & Land Use | 0.20875 | 0.3033%
Natural Gas Transmission and Storage | 0.16965 | 0.17475 | 0.17476 | 0.17274 | 0.17078 | 0.1687 | 0.16699 | 0.16497 | 0.16304 | 0.16126 | 0.16148 | 0.16002 | 0.15827 | 0.15594 | 0.15468 | 0.15288 | 0.15029 | 0.14897 | 0.19239 | 0.19057 | 0.23441 | 0.10106 | 0.10583 | 0.1059 | 0.10424 | 0.13907 | 0.12266 | 0.068187 | 0.066126 | 0.077845 | 0.072616 | 0.086802 | 0.098028 | 0.099047 | [7 empty] | Waste | 0.58358 | 0.848%
Agriculture & Land Use | 0.4461 | 0.47135 | 0.47109 | 0.49057 | 0.45207 | 0.45315 | 0.44878 | 0.43887 | 0.4231 | 0.41496 | 0.40571 | 0.39456 | 0.44579 | 0.39486 | 0.38267 | 0.4037 | 0.50439 | 0.48969 | 0.36535 | 0.33407 | 0.3471 | 0.32544 | 0.30565 | 0.32694 | 0.32913 | 0.3056 | 0.24736 | 0.28531 | 0.28043 | 0.27425 | 0.24158 | 0.25146 | 0.20875 | 0 | [7 empty] | TOTAL | 68.8164 | 100%
Waste | 2.9217 | 2.9862 | 2.8878 | 2.7734 | 2.7634 | 2.7786 | 2.4011 | 1.938 | 1.8611 | 1.8758 | 1.2372 | 0.89743 | 1.275 | 1.7602 | 1.5733 | 1.5961 | 1.4036 | 1.3245 | 1.3333 | 1.3827 | 0.8625 | 0.87727 | 0.92212 | 0.82485 | 0.76936 | 0.77975 | 0.74799 | 0.72212 | 0.72012 | 0.72174 | 0.69725 | 0.59663 | 0.58358 | 0.57033
Gross Emissions | 93.0051 | 90.7015 | 92.5886 | 90.4062 | 90.6114 | 88.5778 | 88.8473 | 93.2599 | 91.3374 | 90.361 | 92.3314 | 91.4139 | 93.6349 | 95.5947 | 93.4463 | 95.062 | 86.423 | 89.2048 | 86.3346 | 80.7605 | 82.2222 | 77.0383 | 70.7094 | 75.1153 | 73.7235 | 75.2149 | 71.4677 | 70.601 | 71.6716 | 70.4195 | 64.1409 | 67.2636 | 68.8164
% Change from previous year |  | -2.4768 | 2.0806 | -2.3571 | 0.22698 | -2.2443 | 0.3043 | 4.9665 | -2.0614 | -1.069 | 2.1806 | -0.99373 | 2.4297 | 2.093 | -2.2473 | 1.729 | -9.0878 | 3.2188 | -3.2175 | -6.4565 | 1.81 | -6.3048 | -8.2152 | 6.231 | -1.8529 | 2.0229 | -4.982 | -1.2128 | 1.5165 | -1.747 | -8.9159 | 4.8684 | 2.3086
% Change from 1990 |  | -2.4768 | -0.44775 | -2.7943 | -2.5737 | -4.7602 | -4.4704 | 0.27404 | -1.7931 | -2.8429 | -0.72434 | -1.7109 | 0.67722 | 2.7844 | 0.47446 | 2.2117 | -7.0771 | -4.0861 | -7.1721 | -13.1655 | -11.5939 | -17.1677 | -23.9725 | -19.2352 | -20.7317 | -19.1282 | -23.1572 | -24.0891 | -22.9379 | -24.2842 | -31.035 | -27.6775 | -26.0079
2020 Limit (25% below 1990) | 69.7538 | [29 empty] | 69.7538
2025 CECP Limit (33% below 1990) | 63.2 | [34 empty] | 63.2 | [7 empty] | % of Total GHG Emissions by Sector (1990)
2030 CECP Limit (50% below 1990) | 47 | [39 empty] | 47 | Electric Power | 28.1624 | 30.28%
2050 CECP Limit (85% below 1990) | 13.9508 | [40 empty] | Transportation | 29.5817 | 31.81%
[42 empty] | Commercial & Industrial Heating and Cooling | 14.0554 | 15.11%
[42 empty] | Residential Heating and Cooling | 15.3137 | 16.47%
[42 empty] | Industrial Processes | 0.65625 | 0.7056%
[42 empty] | Natural Gas Distribution and Service | 1.6981 | 1.826%
[42 empty] | Natural Gas Transmission and Storage | 0.16965 | 0.1824%
[42 empty] | Agriculture & Land Use | 0.4461 | 0.4797%
[42 empty] | Waste | 2.9217 | 3.141%
[42 empty] | TOTAL | 93.0051 | 100%

## Summary by Gas
Summary of Massachusetts GHG Emissions by GHG - August 2025 | [10 empty] | AR4, 20-year | [9 empty] | AR4, 20-year | [7 empty] | AR4, 20-year | [10 empty] | 2022 | 2022
[39 empty] | 81.49% | 58.4115 | CO2
Global Warming Potential | [38 empty] | 6.201% | 4.4451 | CH4
IPCC Report & Year | CH4 | N2O | SF6 |  | Using the dropdown list in orange, select the IPCC report and time horizon whose Global Warming Potentials you would like to use. Do not edit the gray cells. Charts shown above Row 30 adjust once an IPCC Report and time horizon are selected. | [33 empty] | 0.8018% | 0.57474 | N2O
AR4, 20-year | 72 | 289 | 16300 | [35 empty] | 5.745% | 4.1183 | SF6 & Other GHG Gases
[39 empty] | 5.765% | 4.1323 | Imported Electric Power (CO2, CH4 & N2O combined)
IPCC Reports & Years | CH4 | N2O | SF6 | [35 empty] | 100% | 71.6819 | Total GHG Emissions
AR4, 100-year | 25 | 298 | 22800
AR5, 100-year | 28 | 265 | 23500 | [38 empty] | % of Total GHG Emissions by Sector (2022)
AR6, 100-year | 29.8 | 273 | 24300 | [36 empty] | Building Consumption | 24.8286 | 34.66%
AR4, 20-year | 72 | 289 | 16300 | [36 empty] | Electricity Consumption | 12.2311 | 17.08%
AR5, 20-year | 84 | 264 | 17500 | [36 empty] | Mobile Combustion | 26.2922 | 36.71%
AR6, 20-year | 81.2 | 273 | 18200 | [36 empty] | Natural Gas Systems | 2.1281 | 2.971%
[40 empty] | Industrial Processes | 4.2597 | 5.947%
AR4 = 2007 Fourth Assessment Report | [39 empty] | Agriculture | 0.3962 | 0.5532%
AR5 = 2014 Fifth Assessment Report | [39 empty] | Waste | 1.4886 | 2.078%
AR6 = 2021 Sixth Assessment Report | [40 empty] | 71.6245 | 100%
Partial Data
Emissions (MMTCO2E) | 1990 | 1991 | 1992 | 1993 | 1994 | 1995 | 1996 | 1997 | 1998 | 1999 | 2000 | 2001 | 2002 | 2003 | 2004 | 2005 | 2006 | 2007 | 2008 | 2009 | 2010 | 2011 | 2012 | 2013 | 2014 | 2015 | 2016 | 2017 | 2018 | 2019 | 2020 | 2021 | 2022 | 2023
CO2 | 83.8958 | 82.2339 | 83.8613 | 81.1229 | 81.5497 | 79.1294 | 79.4088 | 85.3675 | 83.4273 | 81.0427 | 82.6692 | 82.5622 | 83.7285 | 85.8978 | 83.8959 | 85.1206 | 77.5206 | 80.7582 | 77.301 | 71.7277 | 74.077 | 68.5086 | 62.2601 | 66.3618 | 64.3544 | 65.749 | 62.4965 | 62.8703 | 62.4195 | 61.1975 | 52.1534 | 55.9937 | 58.4115 | 55.6117
CH4 | 14.9111 | 15.255 | 14.9472 | 14.3782 | 14.1252 | 14.0246 | 12.7211 | 11.1032 | 10.6161 | 10.4222 | 8.4965 | 7.1588 | 8.138 | 9.3827 | 8.7374 | 8.2783 | 7.5738 | 7.202 | 7.1946 | 7.2959 | 5.9737 | 5.4931 | 5.5385 | 5.2845 | 5.0529 | 5.1314 | 4.9003 | 4.7509 | 4.6985 | 4.7284 | 4.6781 | 4.3503 | 4.4451 | 3.8833
N2O | 1.5172 | 1.4868 | 1.5277 | 1.522 | 1.5455 | 1.5714 | 1.6251 | 1.6226 | 1.6055 | 1.534 | 1.5077 | 1.4696 | 1.4016 | 1.365 | 1.3111 | 1.2794 | 1.2548 | 1.1707 | 1.1029 | 1.0117 | 0.95213 | 0.93564 | 0.85316 | 0.86992 | 0.83178 | 0.75346 | 0.67976 | 0.63871 | 0.61455 | 0.64791 | 0.57134 | 0.58599 | 0.57474 | 0.2094
SF6 (from Electric Power Trans. & Dist. Services) | 0.27731 | 0.26582 | 0.26606 | 0.25064 | 0.23433 | 0.2123 | 0.19182 | 0.17551 | 0.14603 | 0.14969 | 0.14683 | 0.14709 | 0.13943 | 0.13772 | 0.13348 | 0.12849 | 0.11588 | 0.10757 | 0.10561 | 0.094385 | 0.082047 | 0.072782 | 0.063184 | 0.060477 | 0.060278 | 0.053247 | 0.053588 | 0.052184 | 0.047901 | 0.056707 | 0.054863 | 0.055534 | 0.045729 | 0
*SF6 & Other GHG Gases (MMTCO2e) | 0.3708 | 0.35929 | 0.38068 | 0.46094 | 0.60937 | 0.93126 | 1.1592 | 1.3718 | 1.5991 | 1.8373 | 1.9811 | 2.0615 | 2.2118 | 2.2389 | 2.2498 | 2.2821 | 2.379 | 2.4692 | 2.6427 | 2.675 | 2.614 | 2.8659 | 3.0421 | 3.42 | 3.8757 | 3.758 | 3.7788 | 3.256 | 3.6633 | 3.4899 | 3.8679 | 4.0212 | 4.1183 | 0
*Imported Electric Power (CO2, CH4 & N2O combined) MMTCO2e | 1.8859 | 1.1724 | 1.4752 | 2.1606 | 1.8607 | 1.9424 | 2.11 | 0.92219 | 0.91109 | 2.2207 | 3.1178 | 2.7305 | 3.368 | 2.7376 | 2.8617 | 3.4145 | 2.5535 | 2.2267 | 2.7135 | 2.7436 | 2.4425 | 2.7626 | 2.5791 | 2.5775 | 2.8572 | 3.128 | 2.7686 | 2.1457 | 3.3047 | 3.3997 | 5.8843 | 5.1119 | 4.1323 | 4.0468
TOTAL | 102.5808 | 100.5074 | 102.1922 | 99.6446 | 99.6905 | 97.5992 | 97.0243 | 100.3873 | 98.1591 | 97.0569 | 97.7722 | 95.9825 | 98.848 | 101.6221 | 99.0559 | 100.3748 | 91.2817 | 93.8268 | 90.9546 | 85.4539 | 86.0593 | 80.5659 | 74.2731 | 78.5137 | 76.972 | 78.5199 | 74.624 | 73.6616 | 74.7005 | 73.4633 | 67.1551 | 70.063 | 71.6819
*GWP values for Other Gases and Imported Electricity can't be adjusted here.
Partial Data
Emissions (MMTCO2E) | 1990 | 1991 | 1992 | 1993 | 1994 | 1995 | 1996 | 1997 | 1998 | 1999 | 2000 | 2001 | 2002 | 2003 | 2004 | 2005 | 2006 | 2007 | 2008 | 2009 | 2010 | 2011 | 2012 | 2013 | 2014 | 2015 | 2016 | 2017 | 2018 | 2019 | 2020 | 2021 | 2022 | 2023 |  | 2022 | 2021 GHG Emissions in MA
Residential | 15.0922 | 14.2954 | 16.3961 | 16.5181 | 16.3428 | 14.7512 | 14.549 | 14.3789 | 13.1875 | 14.0108 | 15.6835 | 16.0287 | 15.9471 | 16.424 | 15.0236 | 14.9274 | 12.8391 | 13.5151 | 14.3888 | 13.8441 | 13.5821 | 13.6005 | 11.7713 | 12.2759 | 13.5973 | 13.5194 | 11.3101 | 12.2973 | 13.2878 | 13.6078 | 12.1055 | 12.4818 | 12.8803 | 11.6822 | 84.88% | 58.4115 | CO2
Commercial** | 8.3932 | 9.1714 | 8.931 | 7.9899 | 8.8623 | 8.9583 | 9.0613 | 9.4524 | 8.0755 | 6.196 | 6.7933 | 5.767 | 5.888 | 7.1132 | 6.5374 | 6.6866 | 5.0161 | 5.3484 | 5.5955 | 5.7931 | 6.7206 | 6.3332 | 5.238 | 6.7631 | 7.1469 | 7.5478 | 6.9658 | 7.3095 | 7.8542 | 8.0358 | 7.2371 | 7.3772 | 8.1146 | 7.5215 | 2.243% | 1.5434 | CH4
Industrial* | 5.4708 | 4.6075 | 6.2933 | 6.4758 | 5.5807 | 4.901 | 4.871 | 4.9687 | 4.7473 | 5.4706 | 5.3452 | 6.4867 | 6.4021 | 4.3485 | 4.2405 | 4.4967 | 4.3316 | 4.2367 | 3.9069 | 3.1967 | 3.7024 | 3.8543 | 3.3051 | 3.4914 | 3.4148 | 3.4418 | 3.226 | 3.2699 | 3.2862 | 3.3858 | 3.1383 | 3.2822 | 3.3213 | 3.1155 | 0.8612% | 0.59264 | N2O
Transportation | 28.5064 | 26.9246 | 26.4485 | 26.6849 | 26.9048 | 27.544 | 28.3487 | 28.6917 | 28.9812 | 29.6677 | 30.8403 | 30.3908 | 30.5988 | 31.044 | 32.3404 | 32.3454 | 31.4666 | 31.8192 | 30.8628 | 28.9778 | 29.1869 | 29.1141 | 28.5804 | 29.8556 | 28.0643 | 28.5591 | 28.9115 | 28.3794 | 29.0012 | 28.7152 | 22.6356 | 25.3663 | 25.9202 | 26.0883 | 6.011% | 4.1365 | SF6 & Other GHG Gases
Electric Power | 25.2566 | 25.9147 | 24.4267 | 21.9675 | 22.3084 | 21.4388 | 20.8839 | 26.1639 | 26.7476 | 24.0041 | 22.1762 | 21.9644 | 22.9202 | 25.0086 | 23.7421 | 24.5085 | 21.6053 | 23.6663 | 20.1689 | 17.5851 | 18.2866 | 14.3548 | 12.1314 | 12.6598 | 10.7823 | 11.3113 | 10.7046 | 10.2774 | 7.6499 | 6.2241 | 5.7448 | 6.1409 | 6.8055 | 5.9728 | 6.005% | 4.1323 | Imported Electric Power (CO2, CH4 & N2O combined)
Natural Gas Systems (Leaks) | 0.0021989 | 0.0021905 | 0.0021968 | 0.0021048 | 0.0020502 | 0.0020274 | 0.001916 | 0.0018674 | 0.0017822 | 0.0017161 | 0.0016651 | 0.0015918 | 0.0015728 | 0.0015117 | 0.0014849 | 0.0013747 | 0.0013339 | 0.0012939 | 0.0098004 | 0.009733 | 0.018312 | 0.0010055 | 0.00099198 | 0.00095788 | 0.00090437 | 0.0094965 | 0.0094772 | 0.00087264 | 0.00083226 | 0.0039103 | 0.00081922 | 0.00078592 | 0.001786 | 0.00077049
Industrial Processes | 0.17487 | 0.16802 | 0.16647 | 0.16777 | 0.17123 | 0.17785 | 0.15474 | 0.16068 | 0.16288 | 0.15008 | 0.15567 | 0.15342 | 0.16107 | 0.16288 | 0.17857 | 0.18435 | 0.16912 | 0.16947 | 0.16999 | 0.17704 | 0.16502 | 0.15731 | 0.14135 | 0.17275 | 0.15443 | 0.17849 | 0.16738 | 0.16161 | 0.17065 | 0.15655 | 0.15027 | 0.1434 | 0.1414 | 0.060699 |  | 68.8164 | Total GHG Emissions
Agriculture & Land Use | 0 | 0.0025487 | 0.0026618 | 0.0020781 | 0.0021794 | 0.0027871 | 0.0018001 | 0.0019694 | 0.002554 | 0.0038575 | 0.0032552 | 0.0032328 | 0.05856 | 0.014572 | 0.013453 | 0.02866 | 0.11995 | 0.10709 | 0.0021178 | 0.0019815 | 0.025332 | 0.0011739 | 0.00083594 | 0.00085555 | 0.016978 | 0.00071876 | 0.00062669 | 0.041593 | 0.027919 | 0.025992 | 0.018869 | 0.01332 | 0.00046606 | 0
Solid Waste (Electric & Industrial Municipal Waste Combustion) | 0.99947 | 1.1474 | 1.1945 | 1.3147 | 1.3753 | 1.3534 | 1.5364 | 1.5474 | 1.521 | 1.5379 | 1.6701 | 1.7663 | 1.7511 | 1.7806 | 1.8184 | 1.9416 | 1.9716 | 1.8947 | 2.1963 | 2.1421 | 2.3898 | 1.0922 | 1.0908 | 1.1414 | 1.1765 | 1.1808 | 1.2011 | 1.1328 | 1.1407 | 1.0424 | 1.122 | 1.1877 | 1.226 | 1.17 | AR4 100-YEAR GWPS
CO2 | 83.8958 | 82.2339 | 83.8613 | 81.1229 | 81.5497 | 79.1294 | 79.4088 | 85.3675 | 83.4273 | 81.0427 | 82.6692 | 82.5622 | 83.7285 | 85.8978 | 83.8959 | 85.1206 | 77.5206 | 80.7582 | 77.301 | 71.7277 | 74.077 | 68.5086 | 62.2601 | 66.3618 | 64.3544 | 65.749 | 62.4965 | 62.8703 | 62.4195 | 61.1975 | 52.1534 | 55.9937 | 58.4115 | 55.6117 | CH4 | N2O | SF6 | To calculate metric tons of gases from.
Residential | 0.17555 | 0.17789 | 0.19159 | 0.19633 | 0.18774 | 0.18322 | 0.18746 | 0.14596 | 0.13106 | 0.13606 | 0.14773 | 0.1296 | 0.13196 | 0.13637 | 0.134 | 0.069318 | 0.060036 | 0.064219 | 0.068679 | 0.11141 | 0.11619 | 0.11379 | 0.095962 | 0.11691 | 0.12186 | 0.11309 | 0.091454 | 0.093685 | 0.096435 | 0.11064 | 0.10109 | 0.10446 | 0.12333 | 0.10749 | 25 | 298 | 22800 | modules/sector tab data.
Commercial | 0.039178 | 0.042315 | 0.041562 | 0.042578 | 0.043601 | 0.044222 | 0.044452 | 0.042709 | 0.036891 | 0.032649 | 0.035958 | 0.030062 | 0.030547 | 0.035502 | 0.033618 | 0.023221 | 0.017667 | 0.018439 | 0.018896 | 0.025534 | 0.028471 | 0.026272 | 0.021831 | 0.026713 | 0.027725 | 0.029316 | 0.026543 | 0.02764 | 0.027206 | 0.029014 | 0.031342 | 0.032192 | 0.033885 | 0.032475
Industrial | 0.0078727 | 0.007085 | 0.0081681 | 0.0083479 | 0.0078105 | 0.0078612 | 0.0078043 | 0.008298 | 0.0073101 | 0.0076259 | 0.0075514 | 0.0072828 | 0.0058902 | 0.005166 | 0.0052505 | 0.0054692 | 0.0054733 | 0.0054235 | 0.0051099 | 0.0041253 | 0.0060185 | 0.0074358 | 0.0070276 | 0.0070812 | 0.0068606 | 0.0068545 | 0.0065289 | 0.0037537 | 0.0037114 | 0.0037598 | 0.0036315 | 0.003726 | 0.004042 | 0.0039698
Electric Power | 0.015669 | 0.016014 | 0.015562 | 0.013937 | 0.013489 | 0.011607 | 0.011269 | 0.015539 | 0.017946 | 0.014511 | 0.012924 | 0.012874 | 0.012206 | 0.013897 | 0.013134 | 0.013177 | 0.010261 | 0.011256 | 0.0095668 | 0.0079513 | 0.0080605 | 0.0070177 | 0.0063283 | 0.0062411 | 0.0065283 | 0.0065845 | 0.0063739 | 0.0062776 | 0.0052001 | 0.0042864 | 0.0042248 | 0.0039261 | 0.0040669 | 0.0033377
Solid Waste (Electric & Industrial Municipal Waste Combustion) | 0.0045866 | 0.0043506 | 0.0054358 | 0.0046108 | 0.0049426 | 0.0046895 | 0.0050395 | 0.0049709 | 0.0026347 | 0.0019223 | 0.0018564 | 0.0021808 | 0.0018377 | 0.0018479 | 0.0018277 | 0.001857 | 0.0028268 | 0.0029535 | 0.0030484 | 0.0031933 | 0.023175 | 0.023273 | 0.02357 | 0.025413 | 0.025447 | 0.025171 | 0.024948 | 0.024866 | 0.025036 | 0.024478 | 0.023047 | 0.024607 | 0.023977 | 0.024105
Transportation | 0.13488 | 0.12619 | 0.1213 | 0.11214 | 0.11157 | 0.10851 | 0.11431 | 0.10758 | 0.097487 | 0.085339 | 0.082081 | 0.076263 | 0.070221 | 0.065178 | 0.062291 | 0.062273 | 0.05881 | 0.053415 | 0.049933 | 0.046924 | 0.045642 | 0.045545 | 0.040989 | 0.040522 | 0.038575 | 0.033009 | 0.033993 | 0.032909 | 0.030422 | 0.033483 | 0.027964 | 0.031412 | 0.031375 | 0.0018248
Natural Gas Systems (Leaks) | 1.8656 | 1.8507 | 1.8376 | 1.7592 | 1.7029 | 1.6689 | 1.5905 | 1.5393 | 1.4801 | 1.4212 | 1.3832 | 1.3133 | 1.276 | 1.2234 | 1.2082 | 1.1154 | 1.0761 | 1.0328 | 1.0163 | 0.96601 | 0.96903 | 0.79898 | 0.79881 | 0.78391 | 0.75886 | 0.78806 | 0.76769 | 0.73437 | 0.7197 | 0.71489 | 0.74112 | 0.7127 | 0.73831 | 0.70569
Agriculture & Land Use | 0.19365 | 0.22342 | 0.21975 | 0.22108 | 0.2115 | 0.20434 | 0.19928 | 0.19703 | 0.19814 | 0.19377 | 0.17892 | 0.15703 | 0.15957 | 0.15404 | 0.14107 | 0.13953 | 0.13711 | 0.13093 | 0.13308 | 0.12733 | 0.12385 | 0.11854 | 0.11404 | 0.11142 | 0.11015 | 0.11149 | 0.10854 | 0.10546 | 0.10729 | 0.1035 | 0.099117 | 0.10148 | 0.10143 | 0
Solid Waste (Landfill) | 2.2602 | 2.327 | 2.2262 | 2.1086 | 2.0925 | 2.1037 | 1.721 | 1.254 | 1.1706 | 1.1779 | 0.80462 | 0.45975 | 0.8389 | 1.3235 | 1.1357 | 1.1455 | 0.96144 | 0.87961 | 0.88976 | 0.93481 | 0.45 | 0.46108 | 0.50754 | 0.40804 | 0.35285 | 0.36097 | 0.32664 | 0.31026 | 0.30445 | 0.30417 | 0.27229 | 0.17716 | 0.16423 | 0.1499
Wastewater | 0.48032 | 0.52195 | 0.52283 | 0.5256 | 0.5286 | 0.53261 | 0.53593 | 0.53995 | 0.54392 | 0.54787 | 0.2953 | 0.29737 | 0.29857 | 0.29896 | 0.29877 | 0.29864 | 0.30012 | 0.30165 | 0.3037 | 0.30602 | 0.30376 | 0.30538 | 0.30701 | 0.30863 | 0.3056 | 0.30719 | 0.30879 | 0.31039 | 0.31198 | 0.31358 | 0.32053 | 0.31885 | 0.31879 | 0.31959
CH4 | 5.1775 | 5.2969 | 5.19 | 4.9924 | 4.9046 | 4.8697 | 4.4171 | 3.8553 | 3.6861 | 3.6188 | 2.9502 | 2.4857 | 2.8257 | 3.2579 | 3.0338 | 2.8744 | 2.6298 | 2.5007 | 2.4981 | 2.5333 | 2.0742 | 1.9073 | 1.9231 | 1.8349 | 1.7545 | 1.7817 | 1.7015 | 1.6496 | 1.6314 | 1.6418 | 1.6244 | 1.5105 | 1.5434 | 1.3484
Residential | 0.045918 | 0.045307 | 0.049715 | 0.050597 | 0.049339 | 0.046911 | 0.046405 | 0.039759 | 0.036152 | 0.037671 | 0.041927 | 0.040407 | 0.040248 | 0.040488 | 0.038758 | 0.027945 | 0.024063 | 0.024921 | 0.025726 | 0.031276 | 0.032176 | 0.031588 | 0.02655 | 0.030741 | 0.033182 | 0.031611 | 0.025406 | 0.026767 | 0.028195 | 0.030629 | 0.027668 | 0.028654 | 0.031574 | 0.028856
Commercial | 0.01746 | 0.018995 | 0.017515 | 0.015742 | 0.015752 | 0.016254 | 0.01522 | 0.014817 | 0.012826 | 0.010733 | 0.013812 | 0.01102 | 0.011823 | 0.014761 | 0.015637 | 0.012921 | 0.0093376 | 0.0091652 | 0.0086228 | 0.010064 | 0.012078 | 0.010331 | 0.0082298 | 0.0094493 | 0.0098796 | 0.010922 | 0.0094318 | 0.0098568 | 0.0099698 | 0.010336 | 0.01015 | 0.01114 | 0.01147 | 0.011152
Industrial | 0.014131 | 0.011799 | 0.013982 | 0.014383 | 0.013243 | 0.0129 | 0.012861 | 0.013584 | 0.01196 | 0.012089 | 0.012037 | 0.012136 | 0.0096167 | 0.0090225 | 0.0090946 | 0.0094307 | 0.0094534 | 0.0091394 | 0.0085474 | 0.0066951 | 0.0098233 | 0.01209 | 0.011251 | 0.011295 | 0.010931 | 0.010991 | 0.010393 | 0.0060226 | 0.0059091 | 0.0059494 | 0.00576 | 0.005946 | 0.0064567 | 0.0063736
Electric Power | 0.078215 | 0.080809 | 0.075353 | 0.067174 | 0.066989 | 0.063269 | 0.06651 | 0.080657 | 0.081765 | 0.076594 | 0.073115 | 0.07126 | 0.071432 | 0.071238 | 0.068083 | 0.073876 | 0.063625 | 0.068698 | 0.06088 | 0.051477 | 0.047443 | 0.029138 | 0.020343 | 0.028207 | 0.024583 | 0.021759 | 0.020411 | 0.016454 | 0.010484 | 0.0087156 | 0.0086595 | 0.0078461 | 0.0077698 | 0.0059871
Solid Waste (Electric & Industrial Municipal Waste Combustion) | 0.034652 | 0.036145 | 0.037771 | 0.039419 | 0.041313 | 0.040244 | 0.042621 | 0.041919 | 0.041329 | 0.040311 | 0.041942 | 0.042811 | 0.04172 | 0.042272 | 0.041792 | 0.042174 | 0.042691 | 0.04085 | 0.044342 | 0.043767 | 0.036171 | 0.036386 | 0.036386 | 0.039748 | 0.039866 | 0.03938 | 0.039032 | 0.038903 | 0.03918 | 0.038297 | 0.036058 | 0.0385 | 0.037512 | 0.037713
Solid Waste (Landfill) | 0 | 0 | 0 | 0 | 0 | 0 | 0 | 0 | 0 | 0 | 0 | 0 | 0 | 0 | 0 | 0 | 0 | 0 | 0 | 0 | 0.0018445 | 0.0002878 | 0.0003658 | 0.00036721 | 0.0003293 | 8.76e-05 | 0.0001113 | 0.0001064 | 0.000103 | 9.4e-05 | 0.0001018 | 0.0001015 | 9.52e-05 | 8.73e-05
Transportation | 0.94043 | 0.95733 | 0.9936 | 0.97536 | 1.0263 | 1.0525 | 1.1002 | 1.0984 | 1.1026 | 1.037 | 1.011 | 0.96314 | 0.90524 | 0.86579 | 0.81153 | 0.76542 | 0.75531 | 0.6595 | 0.61905 | 0.55334 | 0.53743 | 0.52872 | 0.47862 | 0.45473 | 0.42633 | 0.35728 | 0.34551 | 0.32088 | 0.29105 | 0.32541 | 0.27281 | 0.27488 | 0.29044 | 0.025002
Agriculture & Land Use | 0.25245 | 0.24538 | 0.24868 | 0.26741 | 0.23839 | 0.24602 | 0.2477 | 0.23987 | 0.22241 | 0.21733 | 0.22353 | 0.23429 | 0.22766 | 0.22624 | 0.22816 | 0.2355 | 0.24733 | 0.25167 | 0.23015 | 0.20476 | 0.19792 | 0.20572 | 0.19078 | 0.21466 | 0.202 | 0.19339 | 0.13819 | 0.13825 | 0.14522 | 0.14476 | 0.1236 | 0.13666 | 0.10685 | 0
Wastewater | 0.18123 | 0.1373 | 0.1387 | 0.13928 | 0.14228 | 0.14231 | 0.14422 | 0.1441 | 0.14653 | 0.15008 | 0.13725 | 0.14031 | 0.1375 | 0.13768 | 0.13886 | 0.15195 | 0.14207 | 0.1432 | 0.13988 | 0.14181 | 0.1069 | 0.11052 | 0.10721 | 0.10781 | 0.11058 | 0.1115 | 0.11244 | 0.10136 | 0.10358 | 0.10389 | 0.10433 | 0.10051 | 0.10047 | 0.10075
N2O | 1.5645 | 1.5331 | 1.5753 | 1.5694 | 1.5936 | 1.6204 | 1.6757 | 1.6731 | 1.6555 | 1.5818 | 1.5546 | 1.5154 | 1.4452 | 1.4075 | 1.3519 | 1.3192 | 1.2939 | 1.2071 | 1.1372 | 1.0432 | 0.98178 | 0.96478 | 0.87973 | 0.89701 | 0.85768 | 0.77692 | 0.70093 | 0.6586 | 0.63369 | 0.66808 | 0.58914 | 0.60424 | 0.59264 | 0.21592
Electric Power Transmission and Distribution Systems | 0.3879 | 0.37183 | 0.37215 | 0.35059 | 0.32777 | 0.29696 | 0.26831 | 0.2455 | 0.20427 | 0.20938 | 0.20538 | 0.20574 | 0.19502 | 0.19263 | 0.18671 | 0.17973 | 0.16209 | 0.15046 | 0.14773 | 0.13202 | 0.11476 | 0.10181 | 0.08838 | 0.084594 | 0.084315 | 0.07448 | 0.074957 | 0.072993 | 0.067003 | 0.079321 | 0.076741 | 0.077679 | 0.063965 | 0
ODS Substitutes | 0.00541 | 0.012461 | 0.033619 | 0.10904 | 0.26366 | 0.57898 | 0.81196 | 1.0321 | 1.1905 | 1.3532 | 1.4894 | 1.6206 | 1.7141 | 1.797 | 1.8632 | 1.9449 | 2.0661 | 2.2088 | 2.3692 | 2.4374 | 2.3151 | 2.4586 | 2.612 | 3.0394 | 3.5 | 3.4032 | 3.4443 | 2.9452 | 3.3422 | 3.177 | 3.56 | 3.6908 | 3.8047 | 0
Semiconductor Manufacturing | 0.088074 | 0.081005 | 0.081005 | 0.10126 | 0.11138 | 0.13997 | 0.15543 | 0.16426 | 0.26254 | 0.33435 | 0.34484 | 0.2938 | 0.3583 | 0.30417 | 0.25307 | 0.20876 | 0.19706 | 0.15278 | 0.16785 | 0.14327 | 0.21688 | 0.3345 | 0.36693 | 0.32013 | 0.31545 | 0.30161 | 0.28093 | 0.25855 | 0.27324 | 0.25618 | 0.25301 | 0.27481 | 0.26785 | 0
SF6 & Other GHG Gases | 0.48138 | 0.46529 | 0.48678 | 0.56088 | 0.70281 | 1.0159 | 1.2357 | 1.4418 | 1.6573 | 1.897 | 2.0396 | 2.1201 | 2.2674 | 2.2939 | 2.303 | 2.3333 | 2.4252 | 2.5121 | 2.6848 | 2.7126 | 2.6468 | 2.8949 | 3.0673 | 3.4441 | 3.8997 | 3.7793 | 3.8002 | 3.2768 | 3.6824 | 3.5125 | 3.8898 | 4.0433 | 4.1365 | 0
Imported Electric Power (CO2, CH4 & N2O combined) | 1.8859 | 1.1724 | 1.4752 | 2.1606 | 1.8607 | 1.9424 | 2.11 | 0.92219 | 0.91109 | 2.2207 | 3.1178 | 2.7305 | 3.368 | 2.7376 | 2.8617 | 3.4145 | 2.5535 | 2.2267 | 2.7135 | 2.7436 | 2.4425 | 2.7626 | 2.5791 | 2.5775 | 2.8572 | 3.128 | 2.7686 | 2.1457 | 3.3047 | 3.3997 | 5.8843 | 5.1119 | 4.1323 | 4.0468
Total GHG Emissions | 93.0051 | 90.7015 | 92.5886 | 90.4062 | 90.6114 | 88.5778 | 88.8473 | 93.2599 | 91.3374 | 90.361 | 92.3314 | 91.4139 | 93.6349 | 95.5947 | 93.4463 | 95.062 | 86.423 | 89.2048 | 86.3346 | 80.7605 | 82.2222 | 77.0383 | 70.7094 | 75.1153 | 73.7235 | 75.2149 | 71.4677 | 70.601 | 71.6716 | 70.4195 | 64.1409 | 67.2636 | 68.8164
CO2 (Metric Tons CO2) | 83895847.2393 | 82233859.4843 | 83861319.2376 | 81122888.9863 | 81549700.2721 | 79129420.3051 | 79408838.5297 | 85367523.0109 | 83427335.9505 | 81042743.2218 | 82669152.6261 | 82562205.9778 | 83728502.4252 | 85897813.2112 | 83895913.575 | 85120618.2322 | 77520595.9673 | 80758194.618 | 77301013.9436 | 71727697.4124 | 74076955.1786 | 68508638.723 | 62260118.9871 | 66361827.0427 | 64354412.7271 | 65748953.0766 | 62496539.8301 | 62870304.3893 | 62419451.497 | 61197477.7862 | 52153381.844 | 55993658.5755 | 58411502.4897 | 55611686.7243
CH4 (Metric Tons CH4) | 207098.0142 | 211875.6336 | 207599.8533 | 199696.9978 | 196183.7861 | 194786.2106 | 176682.51 | 154211.4528 | 147445.5937 | 144752.8017 | 118007.3452 | 99427.4819 | 113027.6855 | 130314.8775 | 121352.7203 | 114975.7988 | 105192.1303 | 100027.9853 | 99924.7328 | 101332.514 | 82967.5023 | 76293.0636 | 76924.1484 | 73395.6177 | 70178.6317 | 71269.7185 | 68059.9608 | 65984.6636 | 65257.5953 | 65672.2424 | 64974.2541 | 60420.5999 | 61736.9947 | 53935.2687
N2O (Metric Tons N2O) | 5249.9537 | 5144.5422 | 5286.3181 | 5266.3326 | 5347.6602 | 5437.4615 | 5623.2491 | 5614.4798 | 5555.4179 | 5307.9284 | 5216.8652 | 5085.1707 | 4849.8124 | 4723.1401 | 4536.6184 | 4426.9204 | 4341.8903 | 4050.8217 | 3816.1007 | 3500.6511 | 3294.5609 | 3237.5003 | 2952.1169 | 3010.1168 | 2878.1266 | 2607.1161 | 2352.1174 | 2210.0779 | 2126.4791 | 2241.8935 | 1976.9646 | 2027.6624 | 1988.7192 | 724.5508
% Change from year before |  | -2.4768 | 2.0806 | -2.3571 | 0.22698 | -2.2443 | 0.3043 | 4.9665 | -2.0614 | -1.069 | 2.1806 | -0.99373 | 2.4297 | 2.093 | -2.2473 | 1.729 | -9.0878 | 3.2188 | -3.2175 | -6.4565 | 1.81 | -6.3048 | -8.2152 | 6.231 | -1.8529 | 2.0229 | -4.982 | -1.2128 | 1.5165 | -1.747 | -8.9159 | 4.8684 | 2.3086 | -100
% change from 1990 |  | -2.4768 | -0.44775 | -2.7943 | -2.5737 | -4.7602 | -4.4704 | 0.27404 | -1.7931 | -2.8429 | -0.72434 | -1.7109 | 0.67722 | 2.7844 | 0.47446 | 2.2117 | -7.0771 | -4.0861 | -7.1721 | -13.1655 | -11.5939 | -17.1677 | -23.9725 | -19.2352 | -20.7317 | -19.1282 | -23.1572 | -24.0891 | -22.9379 | -24.2842 | -31.035 | -27.6775 | -26.0079 | -100
[26 empty] | 2022 | in AR4
Methane Emissions in MA
[25 empty] | 14.3% | 0.22067 | Combustion of Fuels
[25 empty] | 47.84% | 0.73831 | Natural Gas Systems
[25 empty] | 6.572% | 0.10143 | Agriculture
[25 empty] | 31.3% | 0.48302 | Waste
1.5434

## Process
Summary of Massachusetts GHG Emissions - with Complete 2022 and Partial 2023 (August 2025)
The is file can be found at: https://www.mass.gov/lists/massdep-emissions-inventories
1990 data are based on the March 2022 release of EPA's January 2022 SIT as published in the December 2022 Baseline Update. 1991-2022 data are based on the January 2025 release of EPA's January 2025 SIT. The following sector-by-sector yearly emissions numbers correspond to the SIT summary tables, which are included as tabs in this spreadsheet. Data from other sources have been added. Some SIT data and/or methodologies have been modified and/or replaced with alternatives. See individual tabs for information.
Estimates of emissions from MA electricity imports for 1990-2000 have been derived following the methods on the "ElecImport" tab. Emissions from MA electricity imports for 2001-2022 have been derived on separate spreadsheets (Appendices D through Y).
Partial Data
Emissions (MMTCO2E) | 1990 | 1991 | 1992 | 1993 | 1994 | 1995 | 1996 | 1997 | 1998 | 1999 | 2000 | 2001 | 2002 | 2003 | 2004 | 2005 | 2006 | 2007 | 2008 | 2009 | 2010 | 2011 | 2012 | 2013 | 2014 | 2015 | 2016 | 2017 | 2018 | 2019 | 2020 | 2021 | 2022 | 2023 | 2024 | 2025
CO2e from Energy | 87.1132 | 84.7577 | 86.7368 | 84.6522 | 84.817 | 82.4813 | 83.0145 | 87.7394 | 85.7511 | 84.6002 | 87.1083 | 86.5335 | 88.2081 | 89.758 | 87.7991 | 89.4278 | 80.8432 | 83.675 | 80.755 | 75.1783 | 77.2135 | 71.9833 | 65.4732 | 69.5618 | 67.8111 | 69.3742 | 65.7277 | 65.4199 | 66.0975 | 65.0357 | 58.4201 | 61.5153 | 63.0061 | 59.8853
Residential CO2e from Fuel Combustion | 15.3137 | 14.5186 | 16.6374 | 16.765 | 16.5799 | 14.9814 | 14.7829 | 14.5646 | 13.3548 | 14.1845 | 15.8732 | 16.1987 | 16.1194 | 16.6008 | 15.1964 | 15.0247 | 12.9232 | 13.6042 | 14.4832 | 13.9868 | 13.7305 | 13.7458 | 11.8938 | 12.4236 | 13.7524 | 13.6641 | 11.4269 | 12.4177 | 13.4124 | 13.7491 | 12.2343 | 12.6149 | 13.0352 | 11.8186
Residential CO2 | 15.0922 | 14.2954 | 16.3961 | 16.5181 | 16.3428 | 14.7512 | 14.549 | 14.3789 | 13.1875 | 14.0108 | 15.6835 | 16.0287 | 15.9471 | 16.424 | 15.0236 | 14.9274 | 12.8391 | 13.5151 | 14.3888 | 13.8441 | 13.5821 | 13.6005 | 11.7713 | 12.2759 | 13.5973 | 13.5194 | 11.3101 | 12.2973 | 13.2878 | 13.6078 | 12.1055 | 12.4818 | 12.8803 | 11.6822
Residential Other Gases | 0.22146 | 0.2232 | 0.2413 | 0.24693 | 0.23707 | 0.23013 | 0.23387 | 0.18572 | 0.16722 | 0.17373 | 0.18966 | 0.17001 | 0.17221 | 0.17686 | 0.17276 | 0.097263 | 0.084099 | 0.08914 | 0.094405 | 0.14269 | 0.14837 | 0.14538 | 0.12251 | 0.14765 | 0.15504 | 0.1447 | 0.11686 | 0.12045 | 0.12463 | 0.14127 | 0.12876 | 0.13311 | 0.1549 | 0.13634
Commercial CO2e from Fuel Combustion | 8.4498 | 9.2327 | 8.9901 | 8.0482 | 8.9216 | 9.0188 | 9.121 | 9.5099 | 8.1252 | 6.2394 | 6.843 | 5.8081 | 5.9304 | 7.1635 | 6.5866 | 6.7227 | 5.0431 | 5.376 | 5.623 | 5.8287 | 6.7611 | 6.3698 | 5.2681 | 6.7993 | 7.1845 | 7.588 | 7.0018 | 7.347 | 7.8869 | 8.0664 | 7.2633 | 7.3937 | 8.1388 | 7.5487
Commercial CO2 | 8.3932 | 9.1714 | 8.931 | 7.9899 | 8.8623 | 8.9583 | 9.0613 | 9.4524 | 8.0755 | 6.196 | 6.7933 | 5.767 | 5.888 | 7.1132 | 6.5374 | 6.6866 | 5.0161 | 5.3484 | 5.5955 | 5.7931 | 6.7206 | 6.3332 | 5.238 | 6.7631 | 7.1469 | 7.5478 | 6.9658 | 7.3095 | 7.8498 | 8.027 | 7.2218 | 7.3504 | 8.0934 | 7.505
Commercial Other Gases | 0.056637 | 0.06131 | 0.059077 | 0.05832 | 0.059353 | 0.060476 | 0.059673 | 0.057526 | 0.049717 | 0.043383 | 0.04977 | 0.041082 | 0.04237 | 0.050263 | 0.049255 | 0.036142 | 0.027005 | 0.027604 | 0.027519 | 0.035598 | 0.040549 | 0.036602 | 0.030061 | 0.036162 | 0.037605 | 0.040238 | 0.035975 | 0.037496 | 0.037176 | 0.03935 | 0.041492 | 0.043332 | 0.045355 | 0.043627
Commercial CO2 from Fossil Fuel Use by Fuel Cells | 0 | 0 | 0 | 0 | 0 | 0 | 0 | 0 | 0 | 0 | 0 | 0 | 0 | 0 | 0 | 0 | 0 | 0 | 0 | 0 | 0 | 0 | 0 | 0 | 0 | 0 | 0 | 0 | 0.0044568 | 0.0087899 | 0.015363 | 0.026832 | 0.021138 | 0.016433
Industrial CO2e from Fuel Combustion | 5.6055 | 4.7342 | 6.4625 | 6.6145 | 5.7304 | 5.0456 | 5.0289 | 5.1293 | 4.8152 | 5.5125 | 5.3831 | 6.5371 | 6.4362 | 4.3813 | 4.2734 | 4.5304 | 4.4058 | 4.3186 | 3.9869 | 3.281 | 3.7405 | 3.8974 | 3.3496 | 3.5369 | 3.4604 | 3.4865 | 3.2739 | 3.3077 | 3.3368 | 3.415 | 3.1648 | 3.3201 | 3.3386 | 3.1258
Industrial CO2 | 5.403 | 4.5242 | 6.1961 | 6.3524 | 5.4819 | 4.7991 | 4.755 | 4.8391 | 4.6426 | 5.3246 | 5.2136 | 6.3114 | 6.1691 | 4.1419 | 4.0151 | 4.2697 | 4.0677 | 3.9614 | 3.6777 | 2.9614 | 3.4876 | 3.6789 | 3.1915 | 3.363 | 3.2602 | 3.2823 | 3.1663 | 3.2337 | 3.2039 | 3.2441 | 3.0398 | 3.2123 | 3.2424 | 3.0544
Industrial Other Gases | 0.021939 | 0.018804 | 0.022057 | 0.022613 | 0.02096 | 0.020664 | 0.020554 | 0.021758 | 0.01917 | 0.019576 | 0.019463 | 0.019251 | 0.015285 | 0.013992 | 0.01413 | 0.014683 | 0.014675 | 0.0143 | 0.013439 | 0.010596 | 0.015637 | 0.019359 | 0.01817 | 0.018254 | 0.017645 | 0.017694 | 0.016865 | 0.0097418 | 0.0095421 | 0.0095742 | 0.0092976 | 0.0096053 | 0.010423 | 0.010285
Industrial from MSW 1990-2022 (CO2, CH4 & N2O) | 0.11269 | 0.10781 | 0.14703 | 0.11598 | 0.1287 | 0.12389 | 0.13721 | 0.13875 | 0.048573 | 0.022173 | 0.018293 | 0.031002 | 0.018632 | 0.018667 | 0.018488 | 0.018805 | 0.059347 | 0.067369 | 0.06642 | 0.073407 | 0.02232 | 0.023564 | 0.026235 | 0.027109 | 0.02783 | 0.026893 | 0.030995 | 0.028019 | 0.040954 | 0.019521 | 0.017102 | 0.028212 | 0.0067669 | N/A
Industrial from Nat Gas System (CO2, CH4 & N2O) | 0.067922 | 0.083429 | 0.097289 | 0.12347 | 0.098829 | 0.10196 | 0.11609 | 0.12972 | 0.10482 | 0.14619 | 0.13168 | 0.17549 | 0.23327 | 0.20682 | 0.22564 | 0.22724 | 0.26411 | 0.27554 | 0.22942 | 0.23556 | 0.21503 | 0.17556 | 0.11366 | 0.12847 | 0.15472 | 0.15961 | 0.059784 | 0.036272 | 0.082441 | 0.14183 | 0.098577 | 0.070009 | 0.079031 | 0.061128
Transportation CO2e from Fuel Combustion | 29.5817 | 28.0081 | 27.5634 | 27.7724 | 28.0427 | 28.7049 | 29.5632 | 29.8977 | 30.1812 | 30.79 | 31.9334 | 31.4302 | 31.5742 | 31.9749 | 33.2142 | 33.1731 | 32.2807 | 32.5321 | 31.5318 | 29.578 | 29.7699 | 29.6883 | 29.1 | 30.3508 | 28.5292 | 28.9494 | 29.291 | 28.7331 | 29.3227 | 29.0741 | 22.9364 | 25.6726 | 26.242 | 26.1151
Transportation CO2 | 28.5064 | 26.9246 | 26.4485 | 26.6849 | 26.9048 | 27.544 | 28.3487 | 28.6917 | 28.9812 | 29.6677 | 30.8403 | 30.3908 | 30.5988 | 31.044 | 32.3404 | 32.3454 | 31.4666 | 31.8192 | 30.8628 | 28.9778 | 29.1869 | 29.1141 | 28.5804 | 29.8556 | 28.0643 | 28.5591 | 28.9115 | 28.3794 | 29.0012 | 28.7152 | 22.6356 | 25.3663 | 25.9202 | 26.0883
Transportation Other Gases | 1.0753 | 1.0835 | 1.1149 | 1.0875 | 1.1379 | 1.161 | 1.2145 | 1.206 | 1.2 | 1.1223 | 1.0931 | 1.0394 | 0.97546 | 0.93097 | 0.87382 | 0.82769 | 0.81412 | 0.71292 | 0.66898 | 0.60026 | 0.58307 | 0.57426 | 0.51961 | 0.49525 | 0.46491 | 0.39029 | 0.3795 | 0.35379 | 0.32147 | 0.35889 | 0.30078 | 0.30629 | 0.32182 | 0.026827
Electricity Total CO2e from Fuel Combustion | 28.1624 | 28.2641 | 27.0835 | 25.452 | 25.5424 | 24.7306 | 24.5186 | 28.6379 | 29.2748 | 27.8738 | 27.0756 | 26.5593 | 28.1479 | 29.6374 | 28.5285 | 29.9769 | 26.1904 | 27.844 | 25.1301 | 22.5038 | 23.2114 | 18.2819 | 15.8617 | 16.4513 | 14.8846 | 15.6862 | 14.7341 | 13.6144 | 12.1343 | 10.7224 | 12.806 | 12.4872 | 12.2304 | 11.2607
Electric Generation CO2 | 25.2566 | 25.9147 | 24.4267 | 21.9675 | 22.3084 | 21.4388 | 20.8839 | 26.1639 | 26.7476 | 24.0041 | 22.1762 | 21.9644 | 22.9202 | 25.0086 | 23.7421 | 24.5085 | 21.6053 | 23.6663 | 20.1689 | 17.5851 | 18.2866 | 14.3548 | 12.1314 | 12.6598 | 10.7823 | 11.3113 | 10.7046 | 10.2774 | 7.6499 | 6.2241 | 5.7448 | 6.1409 | 6.8055 | 5.9728
Electric Generation Other Gases (CH4 & N2O) | 0.093884 | 0.096823 | 0.090914 | 0.081111 | 0.080478 | 0.074875 | 0.077779 | 0.096196 | 0.099711 | 0.091105 | 0.086038 | 0.084135 | 0.083639 | 0.085136 | 0.081217 | 0.087053 | 0.073885 | 0.079954 | 0.070446 | 0.059428 | 0.055503 | 0.036155 | 0.026671 | 0.034448 | 0.031111 | 0.028343 | 0.026785 | 0.022732 | 0.015684 | 0.013002 | 0.012884 | 0.011772 | 0.011837 | 0.0093247
Electric Generation from MSW (CO2, CH4 & N2O) | 0.92602 | 1.0801 | 1.0906 | 1.2427 | 1.2928 | 1.2745 | 1.4469 | 1.4556 | 1.5164 | 1.5579 | 1.6956 | 1.7803 | 1.776 | 1.8061 | 1.8436 | 1.9668 | 1.9578 | 1.8711 | 2.1772 | 2.1157 | 2.4268 | 1.1283 | 1.1245 | 1.1795 | 1.214 | 1.2185 | 1.2341 | 1.1685 | 1.164 | 1.0857 | 1.164 | 1.2226 | 1.2807 | 1.2318
Electricity Imports (CO2, CH4 & N2O) | 1.8859 | 1.1724 | 1.4752 | 2.1606 | 1.8607 | 1.9424 | 2.11 | 0.92219 | 0.91109 | 2.2207 | 3.1178 | 2.7305 | 3.368 | 2.7376 | 2.8617 | 3.4145 | 2.5535 | 2.2267 | 2.7135 | 2.7436 | 2.4425 | 2.7626 | 2.5791 | 2.5775 | 2.8572 | 3.128 | 2.7686 | 2.1457 | 3.3047 | 3.3997 | 5.8843 | 5.1119 | 4.1323 | 4.0468
Natural Gas Systems (CO2e) | 1.8678 | 1.8529 | 1.8398 | 1.7613 | 1.7049 | 1.671 | 1.5925 | 1.5412 | 1.4819 | 1.4229 | 1.3849 | 1.3149 | 1.2776 | 1.2249 | 1.2096 | 1.1168 | 1.0774 | 1.0341 | 1.0261 | 0.97574 | 0.98734 | 0.79999 | 0.7998 | 0.78487 | 0.75977 | 0.79756 | 0.77716 | 0.73524 | 0.72053 | 0.7188 | 0.74194 | 0.71349 | 0.74009 | 0.70646
Natural Gas Distribution and Post-Meter | 1.6981 | 1.6781 | 1.665 | 1.5886 | 1.5341 | 1.5023 | 1.4255 | 1.3762 | 1.3189 | 1.2616 | 1.2234 | 1.1548 | 1.1193 | 1.0689 | 1.055 | 0.96389 | 0.92709 | 0.88513 | 0.83375 | 0.78518 | 0.75293 | 0.69893 | 0.69397 | 0.67897 | 0.65553 | 0.6585 | 0.65451 | 0.66706 | 0.65441 | 0.64095 | 0.66932 | 0.62668 | 0.64206 | 0.60741
Natural Gas Transmission and Storage | 0.16965 | 0.17475 | 0.17476 | 0.17274 | 0.17078 | 0.1687 | 0.16699 | 0.16497 | 0.16304 | 0.16126 | 0.16148 | 0.16002 | 0.15827 | 0.15594 | 0.15468 | 0.15288 | 0.15029 | 0.14897 | 0.19239 | 0.19057 | 0.23441 | 0.10106 | 0.10583 | 0.1059 | 0.10424 | 0.13907 | 0.12266 | 0.068187 | 0.066126 | 0.077845 | 0.072616 | 0.086802 | 0.098028 | 0.099047
Industrial Processes (CO2e) | 0.65625 | 0.63332 | 0.65325 | 0.72865 | 0.87405 | 1.1938 | 1.3904 | 1.6025 | 1.8202 | 2.0471 | 2.1953 | 2.2735 | 2.4285 | 2.4567 | 2.4815 | 2.5177 | 2.5943 | 2.6815 | 2.8548 | 2.8897 | 2.8118 | 3.0522 | 3.2087 | 3.6168 | 4.0542 | 3.9578 | 3.9675 | 3.4384 | 3.853 | 3.669 | 4.04 | 4.1867 | 4.2779 | 0.060699
Lime, Dolomite, Soda Ash, Urea (CO2) | 0.17487 | 0.16802 | 0.16647 | 0.16777 | 0.17123 | 0.17785 | 0.15474 | 0.16068 | 0.16288 | 0.15008 | 0.15567 | 0.15342 | 0.16107 | 0.16288 | 0.17857 | 0.18435 | 0.16912 | 0.16947 | 0.16999 | 0.17704 | 0.16502 | 0.15731 | 0.14135 | 0.17275 | 0.15443 | 0.17849 | 0.16738 | 0.16161 | 0.17065 | 0.15655 | 0.15027 | 0.1434 | 0.1414 | 0.060699
ODS Substitutes, Semiconductor Mfg., Electricity Trans. (HFCs, PFCs, NF3, SF6) | 0.48138 | 0.46529 | 0.48678 | 0.56088 | 0.70281 | 1.0159 | 1.2357 | 1.4418 | 1.6573 | 1.897 | 2.0396 | 2.1201 | 2.2674 | 2.2939 | 2.303 | 2.3333 | 2.4252 | 2.5121 | 2.6848 | 2.7126 | 2.6468 | 2.8949 | 3.0673 | 3.4441 | 3.8997 | 3.7793 | 3.8002 | 3.2768 | 3.6824 | 3.5125 | 3.8898 | 4.0433 | 4.1365 | 0
Agriculture & Land Use (CO2e) | 0.4461 | 0.47135 | 0.47109 | 0.49057 | 0.45207 | 0.45315 | 0.44878 | 0.43887 | 0.4231 | 0.41496 | 0.40571 | 0.39456 | 0.44579 | 0.39486 | 0.38267 | 0.4037 | 0.50439 | 0.48969 | 0.36535 | 0.33407 | 0.3471 | 0.32544 | 0.30565 | 0.32694 | 0.32913 | 0.3056 | 0.24736 | 0.28531 | 0.28043 | 0.27425 | 0.24158 | 0.25146 | 0.20875 | 0
Waste (CO2e) | 2.9217 | 2.9862 | 2.8878 | 2.7734 | 2.7634 | 2.7786 | 2.4011 | 1.938 | 1.8611 | 1.8758 | 1.2372 | 0.89743 | 1.275 | 1.7602 | 1.5733 | 1.5961 | 1.4036 | 1.3245 | 1.3333 | 1.3827 | 0.8625 | 0.87727 | 0.92212 | 0.82485 | 0.76936 | 0.77975 | 0.74799 | 0.72212 | 0.72012 | 0.72174 | 0.69725 | 0.59663 | 0.58358 | 0.57033
Wastewater | 0.66155 | 0.65925 | 0.66153 | 0.66488 | 0.67089 | 0.67492 | 0.68015 | 0.68405 | 0.69044 | 0.69794 | 0.43255 | 0.43768 | 0.43607 | 0.43664 | 0.43763 | 0.4506 | 0.4422 | 0.44485 | 0.44359 | 0.44784 | 0.41066 | 0.4159 | 0.41421 | 0.41645 | 0.41618 | 0.41869 | 0.42123 | 0.41175 | 0.41556 | 0.41747 | 0.42486 | 0.41936 | 0.41926 | 0.42034
Municipal Solid Waste (Landfills Only) | 2.2602 | 2.327 | 2.2262 | 2.1086 | 2.0925 | 2.1037 | 1.721 | 1.254 | 1.1706 | 1.1779 | 0.80462 | 0.45975 | 0.8389 | 1.3235 | 1.1357 | 1.1455 | 0.96144 | 0.87961 | 0.88976 | 0.93481 | 0.45184 | 0.46137 | 0.5079 | 0.40841 | 0.35318 | 0.36106 | 0.32675 | 0.31037 | 0.30456 | 0.30427 | 0.27239 | 0.17726 | 0.16432 | 0.14999
Gross Emissions | 93.0051 | 90.7015 | 92.5886 | 90.4062 | 90.6114 | 88.5778 | 88.8473 | 93.2599 | 91.3374 | 90.361 | 92.3314 | 91.4139 | 93.6349 | 95.5947 | 93.4463 | 95.062 | 86.423 | 89.2048 | 86.3346 | 80.7605 | 82.2222 | 77.0383 | 70.7094 | 75.1153 | 73.7235 | 75.2149 | 71.4677 | 70.601 | 71.6716 | 70.4195 | 64.1409 | 67.2636 | 68.8164

## Sector Sublimits
Summary of Massachusetts GHG Emissions with 2025, 2030 and 2050 Sector Sublimits
Sector Sublimits for 2025 and 2030 are from the June 30, 2022 CECP for 2025 and 2030 and can be found at https://www.mass.gov/doc/2025-and-2030-ghg-emissions-limit-letter-of-determination/download and https://www.mass.gov/doc/clean-energy-and-climate-plan-for-2025-and-2030/download. Sector Sublimits for 2050 are from the December 21, 2022 CECP for 2050 and can be found at https://www.mass.gov/info-details/massachusetts-clean-energy-and-climate-plan-for-2050
Emissions (MMTCO2E) | 1990 | 1991 | 1992 | 1993 | 1994 | 1995 | 1996 | 1997 | 1998 | 1999 | 2000 | 2001 | 2002 | 2003 | 2004 | 2005 | 2006 | 2007 | 2008 | 2009 | 2010 | 2011 | 2012 | 2013 | 2014 | 2015 | 2016 | 2017 | 2018 | 2019 | 2020 | 2021 | 2022 | 2023 | 2024 | 2025 | 2026 | 2027 | 2028 | 2029 | 2030
Residential CO2e from Fuel Combustion | 15.3137 | 14.5186 | 16.6374 | 16.765 | 16.5799 | 14.9814 | 14.7829 | 14.5646 | 13.3548 | 14.1845 | 15.8732 | 16.1987 | 16.1194 | 16.6008 | 15.1964 | 15.0247 | 12.9232 | 13.6042 | 14.4832 | 13.9868 | 13.7305 | 13.7458 | 11.8938 | 12.4236 | 13.7524 | 13.6641 | 11.4269 | 12.4177 | 13.4124 | 13.7491 | 12.2343 | 12.6149 | 13.0352 | 11.8186
Residential CO2 | 15.0922 | 14.2954 | 16.3961 | 16.5181 | 16.3428 | 14.7512 | 14.549 | 14.3789 | 13.1875 | 14.0108 | 15.6835 | 16.0287 | 15.9471 | 16.424 | 15.0236 | 14.9274 | 12.8391 | 13.5151 | 14.3888 | 13.8441 | 13.5821 | 13.6005 | 11.7713 | 12.2759 | 13.5973 | 13.5194 | 11.3101 | 12.2973 | 13.2878 | 13.6078 | 12.1055 | 12.4818 | 12.8803 | 11.6822
Residential Other Gases | 0.22146 | 0.2232 | 0.2413 | 0.24693 | 0.23707 | 0.23013 | 0.23387 | 0.18572 | 0.16722 | 0.17373 | 0.18966 | 0.17001 | 0.17221 | 0.17686 | 0.17276 | 0.097263 | 0.084099 | 0.08914 | 0.094405 | 0.14269 | 0.14837 | 0.14538 | 0.12251 | 0.14765 | 0.15504 | 0.1447 | 0.11686 | 0.12045 | 0.12463 | 0.14127 | 0.12876 | 0.13311 | 0.1549 | 0.13634
Residential Heating and Cooling Total | 15.3137 | 14.5186 | 16.6374 | 16.765 | 16.5799 | 14.9814 | 14.7829 | 14.5646 | 13.3548 | 14.1845 | 15.8732 | 16.1987 | 16.1194 | 16.6008 | 15.1964 | 15.0247 | 12.9232 | 13.6042 | 14.4832 | 13.9868 | 13.7305 | 13.7458 | 11.8938 | 12.4236 | 13.7524 | 13.6641 | 11.4269 | 12.4177 | 13.4124 | 13.7491 | 12.2343 | 12.6149 | 13.0352 | 11.8186
% Change from previous year | 15.0922 | -5.192 | 14.5937 | 0.76722 | -1.1042 | -9.6412 | -1.3251 | -1.4765 | -8.3067 | 6.2133 | 11.9049 | 2.0508 | -0.48989 | 2.987 | -8.46 | -1.1299 | -13.9871 | 5.27 | 6.4607 | -3.4272 | -1.8325 | 0.11187 | -13.4737 | 4.4548 | 10.6954 | -0.64142 | -16.373 | 8.671 | 8.0098 | 2.5103 | -11.0173 | 3.1109 | 3.3316 | -9.3332
% Change from 1990 |  | -5.192 | 8.644 | 9.4775 | 8.2687 | -2.1697 | -3.4661 | -4.8914 | -12.7918 | -7.3733 | 3.6538 | 5.7796 | 5.2613 | 8.4055 | -0.76564 | -1.8869 | -15.6101 | -11.1627 | -5.4232 | -8.6646 | -10.3383 | -10.238 | -22.3323 | -18.8724 | -10.1954 | -10.7714 | -25.3809 | -18.9106 | -12.4155 | -10.2169 | -20.1086 | -17.6232 | -14.8787 | -22.8233
2025 CECP Limit (29% below 1990) | [35 empty] | 10.8
2030 CECP Limit (49% below 1990) | [40 empty] | 7.8
2050 CECP Limit (95% below 1990) | 0.76568
Commercial CO2e from Fuel Combustion and Fuel Cell | 8.4498 | 9.2327 | 8.9901 | 8.0482 | 8.9216 | 9.0188 | 9.121 | 9.5099 | 8.1252 | 6.2394 | 6.843 | 5.8081 | 5.9304 | 7.1635 | 6.5866 | 6.7227 | 5.0431 | 5.376 | 5.623 | 5.8287 | 6.7611 | 6.3698 | 5.2681 | 6.7993 | 7.1845 | 7.588 | 7.0018 | 7.347 | 7.8914 | 8.0752 | 7.2786 | 7.4206 | 8.1599 | 7.5651
Commercial CO2 | 8.3932 | 9.1714 | 8.931 | 7.9899 | 8.8623 | 8.9583 | 9.0613 | 9.4524 | 8.0755 | 6.196 | 6.7933 | 5.767 | 5.888 | 7.1132 | 6.5374 | 6.6866 | 5.0161 | 5.3484 | 5.5955 | 5.7931 | 6.7206 | 6.3332 | 5.238 | 6.7631 | 7.1469 | 7.5478 | 6.9658 | 7.3095 | 7.8498 | 8.027 | 7.2218 | 7.3504 | 8.0934 | 7.505
Commercial Other Gases | 0.056637 | 0.06131 | 0.059077 | 0.05832 | 0.059353 | 0.060476 | 0.059673 | 0.057526 | 0.049717 | 0.043383 | 0.04977 | 0.041082 | 0.04237 | 0.050263 | 0.049255 | 0.036142 | 0.027005 | 0.027604 | 0.027519 | 0.035598 | 0.040549 | 0.036602 | 0.030061 | 0.036162 | 0.037605 | 0.040238 | 0.035975 | 0.037496 | 0.037176 | 0.03935 | 0.041492 | 0.043332 | 0.045355 | 0.043627
Commercial CO2 from Fossil Fuel Use by Fuel Cells | 0 | 0 | 0 | 0 | 0 | 0 | 0 | 0 | 0 | 0 | 0 | 0 | 0 | 0 | 0 | 0 | 0 | 0 | 0 | 0 | 0 | 0 | 0 | 0 | 0 | 0 | 0 | 0 | 0.0044568 | 0.0087899 | 0.015363 | 0.026832 | 0.021138 | 0.016433
Industrial CO2e from Fuel Combustion | 5.6055 | 4.7342 | 6.4625 | 6.6145 | 5.7304 | 5.0456 | 5.0289 | 5.1293 | 4.8152 | 5.5125 | 5.3831 | 6.5371 | 6.4362 | 4.3813 | 4.2734 | 4.5304 | 4.4058 | 4.3186 | 3.9869 | 3.281 | 3.7405 | 3.8974 | 3.3496 | 3.5369 | 3.4604 | 3.4865 | 3.2739 | 3.3077 | 3.3368 | 3.415 | 3.1648 | 3.3201 | 3.3386 | 3.1258
Industrial CO2 | 5.403 | 4.5242 | 6.1961 | 6.3524 | 5.4819 | 4.7991 | 4.755 | 4.8391 | 4.6426 | 5.3246 | 5.2136 | 6.3114 | 6.1691 | 4.1419 | 4.0151 | 4.2697 | 4.0677 | 3.9614 | 3.6777 | 2.9614 | 3.4876 | 3.6789 | 3.1915 | 3.363 | 3.2602 | 3.2823 | 3.1663 | 3.2337 | 3.2039 | 3.2441 | 3.0398 | 3.2123 | 3.2424 | 3.0544
Industrial Other Gases | 0.021939 | 0.018804 | 0.022057 | 0.022613 | 0.02096 | 0.020664 | 0.020554 | 0.021758 | 0.01917 | 0.019576 | 0.019463 | 0.019251 | 0.015285 | 0.013992 | 0.01413 | 0.014683 | 0.014675 | 0.0143 | 0.013439 | 0.010596 | 0.015637 | 0.019359 | 0.01817 | 0.018254 | 0.017645 | 0.017694 | 0.016865 | 0.0097418 | 0.0095421 | 0.0095742 | 0.0092976 | 0.0096053 | 0.010423 | 0.010285
Industrial from MSW (CO2, CH4 & N2O) | 0.11269 | 0.10781 | 0.14703 | 0.11598 | 0.1287 | 0.12389 | 0.13721 | 0.13875 | 0.048573 | 0.022173 | 0.018293 | 0.031002 | 0.018632 | 0.018667 | 0.018488 | 0.018805 | 0.059347 | 0.067369 | 0.06642 | 0.073407 | 0.02232 | 0.023564 | 0.026235 | 0.027109 | 0.02783 | 0.026893 | 0.030995 | 0.028019 | 0.040954 | 0.019521 | 0.017102 | 0.028212 | 0.0067669 | 0
Industrial from Nat Gas System (CO2, CH4 & N2O) | 0.067922 | 0.083429 | 0.097289 | 0.12347 | 0.098829 | 0.10196 | 0.11609 | 0.12972 | 0.10482 | 0.14619 | 0.13168 | 0.17549 | 0.23327 | 0.20682 | 0.22564 | 0.22724 | 0.26411 | 0.27554 | 0.22942 | 0.23556 | 0.21503 | 0.17556 | 0.11366 | 0.12847 | 0.15472 | 0.15961 | 0.059784 | 0.036272 | 0.082441 | 0.14183 | 0.098577 | 0.070009 | 0.079031 | 0.061128
Commercial and Industrial Heating and Cooling | 14.0554 | 13.967 | 15.4526 | 14.6628 | 14.652 | 14.0644 | 14.1499 | 14.6392 | 12.9403 | 11.7519 | 12.2261 | 12.3452 | 12.3666 | 11.5448 | 10.86 | 11.2531 | 9.4489 | 9.6947 | 9.6099 | 9.1097 | 10.5016 | 10.2672 | 8.6177 | 10.3361 | 10.6449 | 11.0745 | 10.2757 | 10.6547 | 11.2282 | 11.4901 | 10.4434 | 10.7407 | 11.4985 | 10.6909
% Change from previous year |  | -0.62914 | 10.6367 | -5.1113 | -0.07306 | -4.0104 | 0.60772 | 3.4581 | -11.6051 | -9.184 | 4.0352 | 0.9744 | 0.1734 | -6.6455 | -5.932 | 3.6204 | -16.033 | 2.6006 | -0.87401 | -5.2057 | 15.2802 | -2.2324 | -16.0658 | 19.9409 | 2.9872 | 4.0359 | -7.2132 | 3.6881 | 5.3828 | 2.3329 | -9.1099 | 2.8465 | 7.0557 | -7.0234
% Change from 1990 |  | -0.62914 | 9.9406 | 4.3213 | 4.245 | 0.064439 | 0.67255 | 4.1539 | -7.9333 | -16.3886 | -13.0148 | -12.1672 | -12.0149 | -17.862 | -22.7344 | -19.9371 | -32.7735 | -31.0252 | -31.6281 | -35.1873 | -25.2838 | -26.9517 | -38.6876 | -26.4613 | -24.2646 | -21.2079 | -26.8914 | -24.1951 | -20.1146 | -18.2509 | -25.6982 | -23.5831 | -18.1914 | -23.9371
2025 CECP Limit (35% below 1990) | [35 empty] | 9.3
2030 CECP Limit (49% below 1990) | [40 empty] | 7.2
2050 CECP Limit (92% below 1990) | 1.1244 | [32 empty] | Partial Data
Transportation CO2e from Fuel Combustion | 29.5817 | 28.0081 | 27.5634 | 27.7724 | 28.0427 | 28.7049 | 29.5632 | 29.8977 | 30.1812 | 30.79 | 31.9334 | 31.4302 | 31.5742 | 31.9749 | 33.2142 | 33.1731 | 32.2807 | 32.5321 | 31.5318 | 29.578 | 29.7699 | 29.6883 | 29.1 | 30.3508 | 28.5292 | 28.9494 | 29.291 | 28.7331 | 29.3227 | 29.0741 | 22.9364 | 25.6726 | 26.242 | 26.1151
Transportation CO2 | 28.5064 | 26.9246 | 26.4485 | 26.6849 | 26.9048 | 27.544 | 28.3487 | 28.6917 | 28.9812 | 29.6677 | 30.8403 | 30.3908 | 30.5988 | 31.044 | 32.3404 | 32.3454 | 31.4666 | 31.8192 | 30.8628 | 28.9778 | 29.1869 | 29.1141 | 28.5804 | 29.8556 | 28.0643 | 28.5591 | 28.9115 | 28.3794 | 29.0012 | 28.7152 | 22.6356 | 25.3663 | 25.9202 | 26.0883
Transportation Other Gases | 1.0753 | 1.0835 | 1.1149 | 1.0875 | 1.1379 | 1.161 | 1.2145 | 1.206 | 1.2 | 1.1223 | 1.0931 | 1.0394 | 0.97546 | 0.93097 | 0.87382 | 0.82769 | 0.81412 | 0.71292 | 0.66898 | 0.60026 | 0.58307 | 0.57426 | 0.51961 | 0.49525 | 0.46491 | 0.39029 | 0.3795 | 0.35379 | 0.32147 | 0.35889 | 0.30078 | 0.30629 | 0.32182 | 0.026827
Transportation | 29.5817 | 28.0081 | 27.5634 | 27.7724 | 28.0427 | 28.7049 | 29.5632 | 29.8977 | 30.1812 | 30.79 | 31.9334 | 31.4302 | 31.5742 | 31.9749 | 33.2142 | 33.1731 | 32.2807 | 32.5321 | 31.5318 | 29.578 | 29.7699 | 29.6883 | 29.1 | 30.3508 | 28.5292 | 28.9494 | 29.291 | 28.7331 | 29.3227 | 29.0741 | 22.9364 | 25.6726 | 26.242
% Change from previous year |  | -5.3196 | -1.5879 | 0.7585 | 0.97316 | 2.3614 | 2.99 | 1.1313 | 0.94839 | 2.0172 | 3.7137 | -1.576 | 0.45828 | 1.2691 | 3.8758 | -0.12388 | -2.6899 | 0.77857 | -3.0747 | -6.1962 | 0.64878 | -0.27408 | -1.9818 | 4.2984 | -6.0019 | 1.4728 | 1.1801 | -1.9045 | 2.0517 | -0.84786 | -21.1103 | 11.9292 | 2.2181
% Change from 1990 |  | -5.3196 | -6.823 | -6.1163 | -5.2026 | -2.9641 | -0.062637 | 1.0679 | 2.0264 | 4.0845 | 7.9498 | 6.2486 | 6.7355 | 8.0901 | 12.2794 | 12.1403 | 9.1238 | 9.9735 | 6.5921 | -0.0125 | 0.6362 | 0.36037 | -1.6286 | 2.5998 | -3.5581 | -2.1378 | -0.98292 | -2.8687 | -0.87581 | -1.7162 | -22.4643 | -13.2149 | -11.2899
2025 CECP Limit (18% below 1990) | [35 empty] | 24.9
2030 CECP Limit (34% below 1990) | [40 empty] | 19.8
2050 CECP Limit (86% below 1990) | 4.1414
Electricity Total CO2e from Fuel Combustion | 28.1624 | 28.2641 | 27.0835 | 25.452 | 25.5424 | 24.7306 | 24.5186 | 28.6379 | 29.2748 | 27.8738 | 27.0756 | 26.5593 | 28.1479 | 29.6374 | 28.5285 | 29.9769 | 26.1904 | 27.844 | 25.1301 | 22.5038 | 23.2114 | 18.2819 | 15.8617 | 16.4513 | 14.8846 | 15.6862 | 14.7341 | 13.6144 | 12.1343 | 10.7224 | 12.806 | 12.4872 | 12.2304 | 11.2607
Electric Generation CO2 | 25.2566 | 25.9147 | 24.4267 | 21.9675 | 22.3084 | 21.4388 | 20.8839 | 26.1639 | 26.7476 | 24.0041 | 22.1762 | 21.9644 | 22.9202 | 25.0086 | 23.7421 | 24.5085 | 21.6053 | 23.6663 | 20.1689 | 17.5851 | 18.2866 | 14.3548 | 12.1314 | 12.6598 | 10.7823 | 11.3113 | 10.7046 | 10.2774 | 7.6499 | 6.2241 | 5.7448 | 6.1409 | 6.8055 | 5.9728
Electric Generation Other Gases (CH4 & N2O) | 0.093884 | 0.096823 | 0.090914 | 0.081111 | 0.080478 | 0.074875 | 0.077779 | 0.096196 | 0.099711 | 0.091105 | 0.086038 | 0.084135 | 0.083639 | 0.085136 | 0.081217 | 0.087053 | 0.073885 | 0.079954 | 0.070446 | 0.059428 | 0.055503 | 0.036155 | 0.026671 | 0.034448 | 0.031111 | 0.028343 | 0.026785 | 0.022732 | 0.015684 | 0.013002 | 0.012884 | 0.011772 | 0.011837 | 0.0093247
Electric Generation from MSW (CO2, CH4 & N2O) | 0.92602 | 1.0801 | 1.0906 | 1.2427 | 1.2928 | 1.2745 | 1.4469 | 1.4556 | 1.5164 | 1.5579 | 1.6956 | 1.7803 | 1.776 | 1.8061 | 1.8436 | 1.9668 | 1.9578 | 1.8711 | 2.1772 | 2.1157 | 2.4268 | 1.1283 | 1.1245 | 1.1795 | 1.214 | 1.2185 | 1.2341 | 1.1685 | 1.164 | 1.0857 | 1.164 | 1.2226 | 1.2807 | 1.2318
Electricity Imports (CO2, CH4 & N2O) | 1.8859 | 1.1724 | 1.4752 | 2.1606 | 1.8607 | 1.9424 | 2.11 | 0.92219 | 0.91109 | 2.2207 | 3.1178 | 2.7305 | 3.368 | 2.7376 | 2.8617 | 3.4145 | 2.5535 | 2.2267 | 2.7135 | 2.7436 | 2.4425 | 2.7626 | 2.5791 | 2.5775 | 2.8572 | 3.128 | 2.7686 | 2.1457 | 3.3047 | 3.3997 | 5.8843 | 5.1119 | 4.1323 | 4.0468
Electric Power | 28.1624 | 28.2641 | 27.0835 | 25.452 | 25.5424 | 24.7306 | 24.5186 | 28.6379 | 29.2748 | 27.8738 | 27.0756 | 26.5593 | 28.1479 | 29.6374 | 28.5285 | 29.9769 | 26.1904 | 27.844 | 25.1301 | 22.5038 | 23.2114 | 18.2819 | 15.8617 | 16.4513 | 14.8846 | 15.6862 | 14.7341 | 13.6144 | 12.1343 | 10.7224 | 12.806 | 12.4872 | 12.2304 | 11.2607
% Change from previous year |  | 0.36096 | -4.1771 | -6.0238 | 0.35507 | -3.1781 | -0.85742 | 16.801 | 2.2241 | -4.7858 | -2.8638 | -1.9066 | 5.9811 | 5.292 | -3.7415 | 5.0767 | -12.6313 | 6.314 | -9.7468 | -10.451 | 3.1443 | -21.2372 | -13.2383 | 3.7167 | -9.5228 | 5.3852 | -6.0697 | -7.5995 | -10.8717 | -11.6351 | 19.4321 | -2.4898 | -2.0564 | -7.9285
% Change from 1990 |  | 0.36096 | -3.8312 | -9.6243 | -9.3034 | -12.1858 | -12.9388 | 1.6883 | 3.95 | -1.0248 | -3.8593 | -5.6923 | -0.051722 | 5.2375 | 1.3 | 6.4427 | -7.0024 | -1.1305 | -10.7672 | -20.0928 | -17.5803 | -35.0839 | -43.6777 | -41.5844 | -47.1472 | -44.301 | -47.6818 | -51.6577 | -56.9133 | -61.9265 | -54.528 | -55.6601 | -56.572 | -60.0152
2025 CECP Limit (53% below 1990) | [35 empty] | 13.2
2030 CECP Limit (70% below 1990) | [40 empty] | 8.4
2050 CECP Limit (93% below 1990) | 1.9714
Natural Gas Systems (CO2e) | 1.8678 | 1.8529 | 1.8398 | 1.7613 | 1.7049 | 1.671 | 1.5925 | 1.5412 | 1.4819 | 1.4229 | 1.3849 | 1.3149 | 1.2776 | 1.2249 | 1.2096 | 1.1168 | 1.0774 | 1.0341 | 1.0261 | 0.97574 | 0.98734 | 0.79999 | 0.7998 | 0.78487 | 0.75977 | 0.79756 | 0.77716 | 0.73524 | 0.72053 | 0.7188 | 0.74194 | 0.71349 | 0.74009 | 0.70646
Natural Gas Distribution and Post-Meter | 1.6981 | 1.6781 | 1.665 | 1.5886 | 1.5341 | 1.5023 | 1.4255 | 1.3762 | 1.3189 | 1.2616 | 1.2234 | 1.1548 | 1.1193 | 1.0689 | 1.055 | 0.96389 | 0.92709 | 0.88513 | 0.83375 | 0.78518 | 0.75293 | 0.69893 | 0.69397 | 0.67897 | 0.65553 | 0.6585 | 0.65451 | 0.66706 | 0.65441 | 0.64095 | 0.66932 | 0.62668 | 0.64206 | 0.60741
Natural Gas Transmission and Storage | 0.16965 | 0.17475 | 0.17476 | 0.17274 | 0.17078 | 0.1687 | 0.16699 | 0.16497 | 0.16304 | 0.16126 | 0.16148 | 0.16002 | 0.15827 | 0.15594 | 0.15468 | 0.15288 | 0.15029 | 0.14897 | 0.19239 | 0.19057 | 0.23441 | 0.10106 | 0.10583 | 0.1059 | 0.10424 | 0.13907 | 0.12266 | 0.068187 | 0.066126 | 0.077845 | 0.072616 | 0.086802 | 0.098028 | 0.099047
Natural Gas Distribution and Service | 1.8678 | 1.8529 | 1.8398 | 1.7613 | 1.7049 | 1.671 | 1.5925 | 1.5412 | 1.4819 | 1.4229 | 1.3849 | 1.3149 | 1.2776 | 1.2249 | 1.2096 | 1.1168 | 1.0774 | 1.0341 | 1.0261 | 0.97574 | 0.98734 | 0.79999 | 0.7998 | 0.78487 | 0.75977 | 0.79756 | 0.77716 | 0.73524 | 0.72053 | 0.7188 | 0.74194 | 0.71349 | 0.74009 | 0.70646
% Change from previous year |  | -0.79657 | -0.70771 | -4.263 | -3.2038 | -1.991 | -4.6988 | -3.2206 | -3.846 | -3.9812 | -2.6701 | -5.0575 | -2.8367 | -4.1235 | -1.244 | -7.678 | -3.5266 | -4.0174 | -0.77038 | -4.911 | 1.1887 | -18.9755 | -0.022928 | -1.8672 | -3.1982 | 4.9742 | -2.5575 | -5.3938 | -2.0007 | -0.2414 | 3.2198 | -3.835 | 3.729 | -4.5446
% Change from 1990 |  | -0.79657 | -1.4986 | -5.6978 | -8.719 | -10.5364 | -14.7401 | -17.486 | -20.6595 | -23.8182 | -25.8524 | -29.6024 | -31.5994 | -34.4199 | -35.2357 | -40.2083 | -42.3169 | -44.6343 | -45.0608 | -47.7589 | -47.1379 | -57.1687 | -57.1785 | -57.9781 | -59.322 | -57.2987 | -58.3907 | -60.6351 | -61.4226 | -61.5157 | -60.2766 | -61.8 | -60.3755 | -62.1763
2025 CECP Limit (82% below 1990) | [35 empty] | 0.4
2030 CECP Limit (82% below 1990) | [40 empty] | 0.4
2050 CECP Limit (72% below 1990) | 0.52297 | [32 empty] | Partial Data
Industrial Processes (CO2e) | 0.65625 | 0.63332 | 0.65325 | 0.72865 | 0.87405 | 1.1938 | 1.3904 | 1.6025 | 1.8202 | 2.0471 | 2.1953 | 2.2735 | 2.4285 | 2.4567 | 2.4815 | 2.5177 | 2.5943 | 2.6815 | 2.8548 | 2.8897 | 2.8118 | 3.0522 | 3.2087 | 3.6168 | 4.0542 | 3.9578 | 3.9675 | 3.4384 | 3.853 | 3.669 | 4.04 | 4.1867 | 4.2779 | 0.060699
Lime, Dolomite, Soda Ash, Urea (CO2) | 0.17487 | 0.16802 | 0.16647 | 0.16777 | 0.17123 | 0.17785 | 0.15474 | 0.16068 | 0.16288 | 0.15008 | 0.15567 | 0.15342 | 0.16107 | 0.16288 | 0.17857 | 0.18435 | 0.16912 | 0.16947 | 0.16999 | 0.17704 | 0.16502 | 0.15731 | 0.14135 | 0.17275 | 0.15443 | 0.17849 | 0.16738 | 0.16161 | 0.17065 | 0.15655 | 0.15027 | 0.1434 | 0.1414 | 0.060699
ODS Substitutes, Semiconductor Mfg., Electricity Trans. (HFCs, PFCs, NF3, SF6) | 0.48138 | 0.46529 | 0.48678 | 0.56088 | 0.70281 | 1.0159 | 1.2357 | 1.4418 | 1.6573 | 1.897 | 2.0396 | 2.1201 | 2.2674 | 2.2939 | 2.303 | 2.3333 | 2.4252 | 2.5121 | 2.6848 | 2.7126 | 2.6468 | 2.8949 | 3.0673 | 3.4441 | 3.8997 | 3.7793 | 3.8002 | 3.2768 | 3.6824 | 3.5125 | 3.8898 | 4.0433 | 4.1365 | 0
ODS Substitutes | 0.00541 | 0.012461 | 0.033619 | 0.10904 | 0.26366 | 0.57898 | 0.81196 | 1.0321 | 1.1905 | 1.3532 | 1.4894 | 1.6206 | 1.7141 | 1.797 | 1.8632 | 1.9449 | 2.0661 | 2.2088 | 2.3692 | 2.4374 | 2.3151 | 2.4586 | 2.612 | 3.0394 | 3.5 | 3.4032 | 3.4443 | 2.9452 | 3.3422 | 3.177 | 3.56 | 3.6908 | 3.8047 | 0
Semiconductor Manufacturing | 0.088074 | 0.081005 | 0.081005 | 0.10126 | 0.11138 | 0.13997 | 0.15543 | 0.16426 | 0.26254 | 0.33435 | 0.34484 | 0.2938 | 0.3583 | 0.30417 | 0.25307 | 0.20876 | 0.19706 | 0.15278 | 0.16785 | 0.14327 | 0.21688 | 0.3345 | 0.36693 | 0.32013 | 0.31545 | 0.30161 | 0.28093 | 0.25855 | 0.27324 | 0.25618 | 0.25301 | 0.27481 | 0.26785 | 0
Electric Power Transmission and Distribution Systems | 0.3879 | 0.37183 | 0.37215 | 0.35059 | 0.32777 | 0.29696 | 0.26831 | 0.2455 | 0.20427 | 0.20938 | 0.20538 | 0.20574 | 0.19502 | 0.19263 | 0.18671 | 0.17973 | 0.16209 | 0.15046 | 0.14773 | 0.13202 | 0.11476 | 0.10181 | 0.08838 | 0.084594 | 0.084315 | 0.07448 | 0.074957 | 0.072993 | 0.067003 | 0.079321 | 0.076741 | 0.077679 | 0.063965 | 0
Industrial Processes (CO2e) | 0.65625 | 0.63332 | 0.65325 | 0.72865 | 0.87405 | 1.1938 | 1.3904 | 1.6025 | 1.8202 | 2.0471 | 2.1953 | 2.2735 | 2.4285 | 2.4567 | 2.4815 | 2.5177 | 2.5943 | 2.6815 | 2.8548 | 2.8897 | 2.8118 | 3.0522 | 3.2087 | 3.6168 | 4.0542 | 3.9578 | 3.9675 | 3.4384 | 3.853 | 3.669 | 4.04 | 4.1867 | 4.2779
% Change from previous year |  | -3.495 | 3.1471 | 11.5434 | 19.9538 | 36.5791 | 16.4751 | 15.2515 | 13.5859 | 12.4626 | 7.2421 | 3.5635 | 6.8157 | 1.1626 | 1.0101 | 1.4566 | 3.0441 | 3.3614 | 6.4599 | 1.2232 | -2.6958 | 8.551 | 5.1262 | 12.7205 | 12.0909 | -2.3779 | 0.24739 | -13.3372 | 12.0598 | -4.7762 | 10.1119 | 3.6309 | 2.1783
% Change from 1990 |  | -3.495 | -0.45796 | 11.0326 | 33.1877 | 81.9067 | 111.8759 | 144.1902 | 177.3657 | 211.9326 | 234.523 | 246.4438 | 270.0562 | 274.3583 | 278.1397 | 283.6476 | 295.3263 | 308.6147 | 335.0107 | 340.3319 | 328.4615 | 365.0995 | 388.9414 | 451.137 | 517.7742 | 503.0844 | 504.5764 | 423.9427 | 487.1292 | 459.0869 | 515.6213 | 537.974 | 551.8709
2025 CECP Limit (449% above 1990) | [35 empty] | 3.6
2030 CECP Limit (281% above 1990) | [40 empty] | 2.5
2050 CECP Limit (27% above 1990) | 0.83344

## CO2_FFC
CO2 Emissions from Combustion of Fossil Fuels - MA Summary
Partial Data
MMTCO2 | 1990 | 1991 | 1992 | 1993 | 1994 | 1995 | 1996 | 1997 | 1998 | 1999 | 2000 | 2001 | 2002 | 2003 | 2004 | 2005 | 2006 | 2007 | 2008 | 2009 | 2010 | 2011 | 2012 | 2013 | 2014 | 2015 | 2016 | 2017 | 2018 | 2019 | 2020 | 2021 | 2022 | 2023
Residential | 15.0922 | 14.2954 | 16.3961 | 16.5181 | 16.3428 | 14.7512 | 14.549 | 14.3789 | 13.1875 | 14.0108 | 15.6835 | 16.0287 | 15.9471 | 16.424 | 15.0236 | 14.9274 | 12.8391 | 13.5151 | 14.3888 | 13.8441 | 13.5821 | 13.6005 | 11.7713 | 12.2759 | 13.5973 | 13.5194 | 11.3101 | 12.2973 | 13.2878 | 13.6078 | 12.1055 | 12.4818 | 12.8803 | 11.6822
Coal | 0.030349 | 0.011559 | 0.025059 | 0.018515 | 0.0079417 | 0.0083353 | 0.0093535 | 0.007501 | 0.007453 | 0.01162 | 0.0045766 | 0.0042892 | 0.024757 | 0.015844 | 0.008164 | 0.0082114 | 0.0034672 | 0.005512 | 0 | 0 | 0 | 0 | 0 | 0 | 0 | 0 | 0 | 0 | 0 | 0 | 0 | 0 | 0 | 0
Petroleum | 9.2134 | 8.6111 | 9.7797 | 9.8093 | 9.8374 | 8.9857 | 8.3151 | 8.2981 | 7.6898 | 8.0553 | 9.357 | 10.1137 | 9.9198 | 9.5459 | 8.863 | 8.5375 | 7.2738 | 7.3046 | 7.2535 | 6.5774 | 6.6911 | 6.5421 | 5.4439 | 5.8753 | 6.714 | 6.6209 | 5.2001 | 5.692 | 6.1807 | 6.2362 | 5.5488 | 5.7876 | 5.7091 | 5.697
Natural Gas | 5.8485 | 5.6727 | 6.5913 | 6.6903 | 6.4974 | 5.7572 | 6.2245 | 6.0732 | 5.4903 | 5.9439 | 6.3219 | 5.9107 | 6.0026 | 6.8623 | 6.1525 | 6.3817 | 5.5618 | 6.205 | 7.1353 | 7.2667 | 6.8911 | 7.0583 | 6.3273 | 6.4006 | 6.8833 | 6.8985 | 6.1099 | 6.6053 | 7.107 | 7.3716 | 6.5568 | 6.6942 | 7.1712 | 5.9852
Other | 0 | 0 | 0 | 0 | 0 | 0 | 0 | 0 | 0 | 0 | 0 | 0 | 0 | 0 | 0 | 0 | 0 | 0 | 0 | 0 | 0 | 0 | 0 | 0 | 0 | 0 | 0 | 0 | 0 | 0 | 0 | 0 | 0 | 0
Commercial** | 8.3932 | 9.1714 | 8.931 | 7.9899 | 8.8623 | 8.9583 | 9.0613 | 9.4524 | 8.0755 | 6.196 | 6.7933 | 5.767 | 5.888 | 7.1132 | 6.5374 | 6.6866 | 5.0161 | 5.3484 | 5.5955 | 5.7931 | 6.7206 | 6.3332 | 5.238 | 6.7631 | 7.1469 | 7.5478 | 6.9658 | 7.3095 | 7.8498 | 8.027 | 7.2218 | 7.3504 | 8.0934 | 7.505
Coal | 0.12139 | 0.052785 | 0.11436 | 0.084516 | 0.04478 | 0.055856 | 0.06872 | 0.060577 | 0.060484 | 0.085437 | 0.036803 | 0.034505 | 0.18168 | 0.10585 | 0.073191 | 0.094336 | 0.035153 | 0.049703 | 0 | 0 | 0 | 0 | 0 | 0 | 0 | 0 | 0 | 0 | 0 | 0 | 0 | 0 | 0 | 0
Petroleum | 5.5002 | 6.188 | 5.2722 | 4.2945 | 4.2267 | 4.4255 | 3.7574 | 3.6698 | 3.1685 | 2.448 | 3.2212 | 2.3138 | 2.149 | 3.5953 | 3.3612 | 3.5436 | 2.1817 | 1.9859 | 1.7112 | 1.8806 | 2.7674 | 1.9049 | 1.2301 | 1.2983 | 1.4081 | 1.8197 | 1.2501 | 1.3426 | 1.3756 | 1.4064 | 1.2688 | 1.7502 | 1.7631 | 1.7126
Natural Gas | 2.7716 | 2.9306 | 3.5444 | 3.6109 | 4.5908 | 4.477 | 5.2352 | 5.722 | 4.8464 | 3.6625 | 3.5353 | 3.4187 | 3.5573 | 3.4121 | 3.103 | 3.0486 | 2.7992 | 3.3128 | 3.8843 | 3.9125 | 3.9531 | 4.4283 | 4.0079 | 5.4648 | 5.7388 | 5.7281 | 5.7157 | 5.9669 | 6.4741 | 6.6206 | 5.953 | 5.6002 | 6.3304 | 5.7924
Other | 0 | 0 | 0 | 0 | 0 | 0 | 0 | 0 | 0 | 0 | 0 | 0 | 0 | 0 | 0 | 0 | 0 | 0 | 0 | 0 | 0 | 0 | 0 | 0 | 0 | 0 | 0 | 0 | 0 | 0 | 0 | 0 | 0 | 0
Industrial* | 5.403 | 4.5242 | 6.1961 | 6.3524 | 5.4819 | 4.7991 | 4.755 | 4.8391 | 4.6426 | 5.3246 | 5.2136 | 6.3114 | 6.1691 | 4.1419 | 4.0151 | 4.2697 | 4.0677 | 3.9614 | 3.6777 | 2.9614 | 3.4876 | 3.6789 | 3.1915 | 3.363 | 3.2602 | 3.2823 | 3.1663 | 3.2337 | 3.2039 | 3.2441 | 3.0398 | 3.2123 | 3.2424 | 3.0544
Coal | 0.14072 | 0.18262 | 0.3437 | 0.25927 | 0.13691 | 0.056957 | 0.043204 | 0.067409 | 0.071338 | 0.061434 | 0.12944 | 0.12825 | 0.091529 | 0.10433 | 0.12119 | 0.16162 | 0.17519 | 0.19493 | 0.19497 | 0.1163 | 0.1548 | 0.14243 | 0.14333 | 0.13935 | 0.12293 | 0.096293 | 0.0030455 | 0.0034632 | 0.00093195 | 0.0024788 | 0 | 0 | 0 | 0
Petroleum | 2.8823 | 1.545 | 2.2429 | 2.4628 | 2.0674 | 1.5518 | 1.6014 | 1.5316 | 1.4528 | 1.2493 | 1.2407 | 1.9875 | 1.682 | 1.7758 | 1.6619 | 1.6941 | 1.7094 | 1.4224 | 1.2189 | 0.81756 | 1.0535 | 1.0951 | 0.78321 | 0.81153 | 0.80469 | 0.91038 | 0.84044 | 0.86934 | 0.82134 | 0.79653 | 0.75656 | 0.82374 | 0.8491 | 0.80485
Natural Gas | 2.38 | 2.7966 | 3.6095 | 3.6304 | 3.2776 | 3.1903 | 3.1105 | 3.2401 | 3.1185 | 4.0138 | 3.8435 | 4.1956 | 4.3955 | 2.2617 | 2.232 | 2.414 | 2.1832 | 2.344 | 2.2638 | 2.0276 | 2.2792 | 2.4414 | 2.265 | 2.4121 | 2.3326 | 2.2756 | 2.3228 | 2.3609 | 2.3816 | 2.4451 | 2.2832 | 2.3885 | 2.3933 | 2.2496
Other | 0 | 0 | 0 | 0 | 0 | 0 | 0 | 0 | 0 | 0 | 0 | 0 | 0 | 0 | 0 | 0 | 0 | 0 | 0 | 0 | 0 | 0 | 0 | 0 | 0 | 0 | 0 | 0 | 0 | 0 | 0 | 0 | 0 | 0
Transportation | 28.5064 | 26.9246 | 26.4485 | 26.6849 | 26.9048 | 27.544 | 28.3487 | 28.6917 | 28.9812 | 29.6677 | 30.8403 | 30.3908 | 30.5988 | 31.044 | 32.3404 | 32.3454 | 31.4666 | 31.8192 | 30.8628 | 28.9778 | 29.1869 | 29.1141 | 28.5804 | 29.8556 | 28.0643 | 28.5591 | 28.9115 | 28.3794 | 29.0012 | 28.7152 | 22.6356 | 25.3663 | 25.9202 | 26.0883
Coal | 0 | 0 | 0 | 0 | 0 | 0 | 0 | 0 | 0 | 0 | 0 | 0 | 0 | 0 | 0 | 0 | 0 | 0 | 0 | 0 | 0 | 0 | 0 | 0 | 0 | 0 | 0 | 0 | 0 | 0 | 0 | 0 | 0 | 0
Petroleum | 28.5064 | 26.9246 | 26.4484 | 26.6848 | 26.9044 | 27.5433 | 28.3484 | 28.6878 | 28.9772 | 29.6627 | 30.8348 | 30.384 | 30.5919 | 31.0356 | 32.3309 | 32.3032 | 31.4276 | 31.7809 | 30.8214 | 28.9358 | 29.1467 | 29.0725 | 28.5388 | 29.8174 | 28.0251 | 28.515 | 28.8917 | 28.3732 | 28.9943 | 28.7081 | 22.6306 | 25.3619 | 25.914 | 26.1149
Natural Gas (EIA Natural Gas Consumption) | 0 | 5.4589e-05 | 0.00010918 | 0.00010925 | 0.00049153 | 0.00065567 | 0.0002732 | 0.0038794 | 0.0039841 | 0.004971 | 0.0055199 | 0.0068268 | 0.0068878 | 0.0084106 | 0.0094526 | 0.042162 | 0.039049 | 0.038239 | 0.041407 | 0.042027 | 0.040188 | 0.041565 | 0.0416 | 0.038184 | 0.039231 | 0.044092 | 0.019729 | 0.0061601 | 0.0069232 | 0.0070836 | 0.0050686 | 0.0043601 | 0.0062146 | 0.0086132
Other | 0 | 0 | 0 | 0 | 0 | 0 | 0 | 0 | 0 | 0 | 0 | 0 | 0 | 0 | 0 | 0 | 0 | 0 | 0 | 0 | 0 | 0 | 0 | 0 | 0 | 0 | 0 | 0 | 0 | 0 | 0 | 0 | 0 | 0
Electric Power | 25.2566 | 25.9147 | 24.4267 | 21.9675 | 22.3084 | 21.4388 | 20.8839 | 26.1639 | 26.7476 | 24.0041 | 22.1762 | 21.9644 | 22.9202 | 25.0086 | 23.7421 | 24.5085 | 21.6053 | 23.6663 | 20.1689 | 17.5851 | 18.2866 | 14.3548 | 12.1314 | 12.6598 | 10.7823 | 11.3113 | 10.7046 | 10.2774 | 7.6499 | 6.2241 | 5.7448 | 6.1409 | 6.8055 | 5.9728
Coal | 10.5213 | 10.9636 | 10.1703 | 9.0762 | 9.4499 | 9.8503 | 10.6398 | 11.5226 | 10.2994 | 10.6429 | 10.742 | 10.2108 | 10.9817 | 10.1894 | 9.8274 | 11.1304 | 10.475 | 11.2051 | 9.9951 | 8.6653 | 7.8416 | 3.9476 | 2.138 | 3.8779 | 2.7052 | 2.1952 | 1.9132 | 1.1768 | 0 | 0 | 0 | 0 | 0 | 0
Petroleum | 11.3623 | 11.6116 | 10.1381 | 8.6449 | 7.3845 | 4.6081 | 4.6378 | 8.2447 | 10.8308 | 8.3481 | 6.597 | 6.46 | 4.9854 | 5.5952 | 5.2959 | 5.0302 | 1.882 | 2.3882 | 1.6741 | 0.67932 | 0.2149 | 0.15106 | 0.11446 | 0.30602 | 0.71575 | 0.58348 | 0.26876 | 0.21505 | 0.34711 | 0.079847 | 0.033839 | 0.065128 | 0.5135 | 0.083234
Natural Gas | 3.373 | 3.3395 | 4.1183 | 4.2464 | 5.474 | 6.9804 | 5.6064 | 6.3967 | 5.6174 | 5.0131 | 4.8372 | 5.2936 | 6.9531 | 9.224 | 8.6187 | 8.3479 | 9.2483 | 10.0729 | 8.4998 | 8.2405 | 10.2301 | 10.2562 | 9.879 | 8.4759 | 7.3613 | 8.5327 | 8.5227 | 8.8855 | 7.3028 | 6.1442 | 5.7109 | 6.0758 | 6.292 | 5.8895
Other | 0 | 0 | 0 | 0 | 0 | 0 | 0 | 0 | 0 | 0 | 0 | 0 | 0 | 0 | 0 | 0 | 0 | 0 | 0 | 0 | 0 | 0 | 0 | 0 | 0 | 0 | 0 | 0 | 0 | 0 | 0 | 0 | 0 | 0
International Bunker Fuels | 1.0452 | 1.2044 | 1.1631 | 1.1071 | 0.9656 | 0.78107 | 1.3034 | 1.3785 | 1.1431 | 1.1809 | 1.3353 | 1.1335 | 0.98378 | 0.91723 | 1.1816 | 1.4869 | 1.3351 | 1.2659 | 1.8095 | 1.0839 | 1.3237 | 1.341 | 1.313 | 1.2992 | 1.5521 | 1.8426 | 2.3813 | 2.5599 | 2.4692 | 2.7062 | 0.85266 | 1.0417 | 1.8304 | 2.0947
Jet Fuel, Kerosene | 0.33992 | 0.79788 | 0.76652 | 0.72383 | 0.70308 | 0.55136 | 0.56381 | 0.72965 | 1.0461 | 1.0951 | 1.1432 | 0.97216 | 0.77227 | 0.85488 | 1.1 | 1.2056 | 1.1229 | 1.1021 | 1.488 | 0.85712 | 1.147 | 1.2107 | 1.2074 | 1.2065 | 1.472 | 1.7405 | 2.2535 | 2.3868 | 2.3718 | 2.5955 | 0.78159 | 0.97372 | 1.764 | 2.0947
Distillate Fuel | 0.25977 | 0.26017 | 0.29029 | 0.30161 | 0.16978 | 0.19006 | 0.15998 | 0.1211 | 0.089564 | 0.079676 | 0.06547 | 0.062295 | 0.11437 | 0.059418 | 0.080747 | 0.10463 | 0.10883 | 0.091686 | 0.22009 | 0.082634 | 0.083285 | 0.063962 | 0.052323 | 0.031757 | 0.043175 | 0.066314 | 0.059471 | 0.068783 | 0.061428 | 0.047308 | 0.066627 | 0.063533 | 0.061455 | 0
Residual Fuel | 0.44556 | 0.14635 | 0.10633 | 0.081626 | 0.092735 | 0.039654 | 0.57962 | 0.5277 | 0.0074464 | 0.0061291 | 0.12662 | 0.099022 | 0.097141 | 0.0029267 | 0.00084123 | 0.17671 | 0.10339 | 0.072136 | 0.1014 | 0.14411 | 0.093402 | 0.06631 | 0.053233 | 0.06094 | 0.036851 | 0.035739 | 0.068283 | 0.10434 | 0.035914 | 0.063431 | 0.0044405 | 0.0044149 | 0.0049116 | 0
TOTAL | 82.6515 | 80.8303 | 82.3983 | 79.5129 | 79.9002 | 77.4914 | 77.598 | 83.526 | 81.6344 | 79.2032 | 80.707 | 80.4623 | 81.5232 | 83.7316 | 81.6586 | 82.7376 | 74.9948 | 78.3104 | 74.6936 | 69.1615 | 71.2637 | 67.0815 | 60.9126 | 64.9175 | 62.851 | 64.2199 | 61.0582 | 61.4972 | 60.9925 | 59.8181 | 50.7475 | 54.5516 | 56.9418 | 54.338
Coal | 10.8138 | 11.2106 | 10.6534 | 9.4385 | 9.6395 | 9.9715 | 10.761 | 11.658 | 10.4386 | 10.8014 | 10.9128 | 10.3778 | 11.2796 | 10.4155 | 10.03 | 11.3945 | 10.6888 | 11.4553 | 10.19 | 8.7816 | 7.9964 | 4.09 | 2.2813 | 4.0173 | 2.8282 | 2.2915 | 1.9162 | 1.1803 | 0.00093195 | 0.0024788 | 0 | 0 | 0 | 0
Petroleum | 57.4646 | 54.8802 | 53.8813 | 51.8963 | 50.4204 | 47.1144 | 46.6601 | 50.432 | 52.1191 | 49.7635 | 51.2507 | 51.259 | 49.3281 | 51.5477 | 51.513 | 51.1087 | 44.4745 | 44.8821 | 42.6791 | 38.8906 | 39.8736 | 38.7657 | 36.1105 | 38.1086 | 37.6675 | 38.4494 | 36.4512 | 36.4922 | 37.7191 | 37.227 | 30.2385 | 33.7885 | 34.7487 | 34.4126
Natural Gas | 14.373 | 14.7395 | 17.8635 | 18.1781 | 19.8403 | 20.4055 | 20.1768 | 21.436 | 19.0766 | 18.6383 | 18.5434 | 18.8254 | 20.9155 | 21.7684 | 20.1156 | 20.2344 | 19.8315 | 21.9731 | 21.8245 | 21.4893 | 23.3937 | 24.2258 | 22.5208 | 22.7917 | 22.3553 | 23.479 | 22.6908 | 23.8247 | 23.2725 | 22.5886 | 20.509 | 20.7631 | 22.193 | 19.9253
Other | 0 | 0 | 0 | 0 | 0 | 0 | 0 | 0 | 0 | 0 | 0 | 0 | 0 | 0 | 0 | 0 | 0 | 0 | 0 | 0 | 0 | 0 | 0 | 0 | 0 | 0 | 0 | 0 | 0 | 0 | 0 | 0 | 0 | 0
*additional Industrial category | 1990 | 1991 | 1992 | 1993 | 1994 | 1995 | 1996 | 1997 | 1998 | 1999 | 2000 | 2001 | 2002 | 2003 | 2004 | 2005 | 2006 | 2007 | 2008 | 2009 | 2010 | 2011 | 2012 | 2013 | 2014 | 2015 | 2016 | 2017 | 2018 | 2019 | 2020 | 2021 | 2022 | 2023
from EIA-176 (Mcf) for the uses listed below | 1990-1996 from SEDS code NGPZB | [6 empty] | 2355538 | 1903421 | 2654629 | 2391145 | 3186740 | 4235913 | 3755639 | 4097265 | 4126382 | 4795806 | 5003485 | 4165944 | 4277462 | 3904652 | 3187876 | 2063940 | 2332840 | 2809472 | 2898350 | 1085590 | 658643 | 1497007 | 2575358 | 1790025 | 1271260 | 1435086 | 1110003
BBTU | 1279 | 1571 | 1832 | 2325 | 1861 | 1920 | 2186 | 2442.6929 | 1973.8476 | 2752.8503 | 2479.6174 | 3304.6494 | 4392.6418 | 3894.5976 | 4248.8638 | 4279.0581 | 4973.2508 | 5188.6139 | 4320.0839 | 4435.7281 | 4049.1241 | 3305.8274 | 2140.3058 | 2419.1551 | 2913.4225 | 3005.5889 | 1125.7568 | 683.0128 | 1552.3963 | 2670.6462 | 1856.2559 | 1318.2966 | 1488.1842 | 1151.0731
(MMTCO2) | 0.067857 | 0.083349 | 0.097197 | 0.12335 | 0.098735 | 0.10187 | 0.11598 | 0.1296 | 0.10472 | 0.14605 | 0.13156 | 0.17533 | 0.23305 | 0.20663 | 0.22542 | 0.22703 | 0.26386 | 0.27528 | 0.2292 | 0.23534 | 0.21483 | 0.17539 | 0.11355 | 0.12835 | 0.15457 | 0.15946 | 0.059727 | 0.036237 | 0.082362 | 0.14169 | 0.098483 | 0.069942 | 0.078955 | 0.06107
1.037 | (factor to convert Mcf to MMBTU)
5.3055e-05 | (factor from CO2FFC module to convert from BBTU Natural gas to MMTCO2e)
These emissions are from use of Natural Gas by NG transmission and distribution companies for space heating, combustion in compressors, and liquefaction/vaporization of LNG.
**additional Commercial Fuel Cell emissions | 1990 | 1991 | 1992 | 1993 | 1994 | 1995 | 1996 | 1997 | 1998 | 1999 | 2000 | 2001 | 2002 | 2003 | 2004 | 2005 | 2006 | 2007 | 2008 | 2009 | 2010 | 2011 | 2012 | 2013 | 2014 | 2015 | 2016 | 2017 | 2018 | 2019 | 2020 | 2021 | 2022 | 2023
NEPOOL GIS certificates retired in MA | [27 empty] | None before 2018 | 19759 | 38970 | 68111 | 118958 | 93716 | 72856
MWh | [28 empty] | 13172.6667 | 25980 | 45407.3333 | 79305.3333 | 62477.3333 | 48570.6667
BBTU | [28 empty] | 87.8617 | 173.2866 | 302.8669 | 528.9666 | 416.7238 | 323.9663
(MMTCO2) | [28 empty] | 0.0044568 | 0.0087899 | 0.015363 | 0.026832 | 0.021138 | 0.016433
0.66667 | (factor to convert certificates to MWh, DOER assigns 1.5 certificates for each MWh or 3,412 MMBTUs of steam generated)
6.67 | (factor to convert MWh to MMBTU; derived from EIA-923 data)
745.9 | lb CO2/MWh based on an average of the emission factors estimated for five different types of fuel cells, with and without heat recovery, obtained by ICF through a manufacturer data collection.
See https://www.epa.gov/sites/production/files/2015-07/documents/catalog_of_chp_technologies_section_6._technology_characterization_-_fuel_cells.pdf.
These emissions are from conversion of natural gas to hydrogen by commercial facilities for fuel cells. There are no CH4 or N2O emissions from this process.
SIT Summary Table by Fuel | *1990 data will be available when the 1990 Baseline is next updated. | [32 empty] | Partial Data
MMTC02E | 1990 | 1991 | 1992 | 1993 | 1994 | 1995 | 1996 | 1997 | 1998 | 1999 | 2000 | 2001 | 2002 | 2003 | 2004 | 2005 | 2006 | 2007 | 2008 | 2009 | 2010 | 2011 | 2012 | 2013 | 2014 | 2015 | 2016 | 2017 | 2018 | 2019 | 2020 | 2021 | 2022 | 2023
Residential CO2 Total |  | 14.2954 | 16.3961 | 16.5181 | 16.3428 | 14.7512 | 14.549 | 14.3789 | 13.1875 | 14.0108 | 15.6835 | 16.0287 | 15.9471 | 16.424 | 15.0236 | 14.9274 | 12.8391 | 13.5151 | 14.3888 | 13.8441 | 13.5821 | 13.6005 | 11.7713 | 12.2759 | 13.5973 | 13.5194 | 11.3101 | 12.2973 | 13.2878 | 13.6078 | 12.1055 | 12.4818 | 12.8803 | 11.6822
Coal |  | 0.011559 | 0.025059 | 0.018515 | 0.0079417 | 0.0083353 | 0.0093535 | 0.007501 | 0.007453 | 0.01162 | 0.0045766 | 0.0042892 | 0.024757 | 0.015844 | 0.008164 | 0.0082114 | 0.0034672 | 0.005512 | 0 | 0 | 0 | 0 | 0 | 0 | 0 | 0 | 0 | 0 | 0 | 0 | 0 | 0 | 0 | 0
Distillate Fuel |  | 8.2992 | 9.4248 | 9.433 | 9.465 | 8.6375 | 7.9047 | 7.8919 | 7.3083 | 7.6724 | 8.8958 | 9.6853 | 9.5865 | 9.0477 | 8.411 | 8.0034 | 6.7559 | 6.8042 | 6.7637 | 6.1027 | 6.2426 | 6.0361 | 5.056 | 5.4127 | 6.181 | 6.1245 | 4.7037 | 5.1654 | 5.6226 | 5.5678 | 4.9854 | 5.2637 | 5.1967 | 5.1924
Kerosene |  | 0.062587 | 0.10768 | 0.10373 | 0.090623 | 0.053949 | 0.061489 | 0.078691 | 0.081619 | 0.074153 | 0.079131 | 0.081693 | 0.052778 | 0.10116 | 0.11595 | 0.12415 | 0.098822 | 0.067052 | 0.02606 | 0.041212 | 0.041652 | 0.025547 | 0.012078 | 0.012444 | 0.021741 | 0.018374 | 0.021668 | 0.015079 | 0.01464 | 0.017642 | 0.020277 | 0.015592 | 0.013615 | 0.025035
Hydrocarbon Gas Liquids |  | 0.24932 | 0.24731 | 0.27259 | 0.28183 | 0.29428 | 0.34892 | 0.32754 | 0.29988 | 0.30881 | 0.38206 | 0.34666 | 0.28057 | 0.39696 | 0.33603 | 0.41004 | 0.4191 | 0.43331 | 0.46374 | 0.43343 | 0.40684 | 0.48047 | 0.3759 | 0.45022 | 0.51122 | 0.47802 | 0.47481 | 0.5116 | 0.54348 | 0.65075 | 0.5431 | 0.50833 | 0.49877 | 0.47959
Natural Gas |  | 5.6727 | 6.5913 | 6.6903 | 6.4974 | 5.7572 | 6.2245 | 6.0732 | 5.4903 | 5.9439 | 6.3219 | 5.9107 | 6.0026 | 6.8623 | 6.1525 | 6.3817 | 5.5618 | 6.205 | 7.1353 | 7.2667 | 6.8911 | 7.0583 | 6.3273 | 6.4006 | 6.8833 | 6.8985 | 6.1099 | 6.6053 | 7.107 | 7.3716 | 6.5568 | 6.6942 | 7.1712 | 5.9852
Other |  | 0 | 0 | 0 | 0 | 0 | 0 | 0 | 0 | 0 | 0 | 0 | 0 | 0 | 0 | 0 | 0 | 0 | 0 | 0 | 0 | 0 | 0 | 0 | 0 | 0 | 0 | 0 | 0 | 0 | 0 | 0 | 0 | 0
Commercial CO2 Total |  | 9.1714 | 8.931 | 7.9899 | 8.8623 | 8.9583 | 9.0613 | 9.4524 | 8.0755 | 6.196 | 6.7933 | 5.767 | 5.888 | 7.1132 | 6.5374 | 6.6866 | 5.0161 | 5.3484 | 5.5955 | 5.7931 | 6.7206 | 6.3332 | 5.238 | 6.7631 | 7.1469 | 7.5478 | 6.9658 | 7.3095 | 7.8498 | 8.027 | 7.2218 | 7.3504 | 8.0934 | 7.505
Coal |  | 0.052785 | 0.11436 | 0.084516 | 0.04478 | 0.055856 | 0.06872 | 0.060577 | 0.060484 | 0.085437 | 0.036803 | 0.034505 | 0.18168 | 0.10585 | 0.073191 | 0.094336 | 0.035153 | 0.049703 | 0 | 0 | 0 | 0 | 0 | 0 | 0 | 0 | 0 | 0 | 0 | 0 | 0 | 0 | 0 | 0
Distillate Fuel |  | 3.7955 | 3.3492 | 2.9109 | 2.657 | 2.789 | 2.4267 | 2.4442 | 2.3261 | 1.6487 | 2.265 | 1.8325 | 1.666 | 2.4942 | 1.8757 | 2.0478 | 1.4125 | 1.3973 | 1.0447 | 1.3574 | 2.3308 | 1.5371 | 0.96902 | 1.0008 | 1.1305 | 1.1524 | 0.63004 | 0.72161 | 0.68359 | 0.73113 | 0.54479 | 1.0076 | 0.98148 | 0.98348
Kerosene |  | 0.083083 | 0.030159 | 0.046849 | 0.041432 | 0.045604 | 0.019398 | 0.019325 | 0.029207 | 0.093332 | 0.04436 | 0.06493 | 0.024303 | 0.02972 | 0.037552 | 0.032501 | 0.015958 | 0.010321 | 0.0084181 | 0.0071737 | 0.019325 | 0.002562 | 0.00058561 | 0.00095162 | 0.0054169 | 0.0053437 | 0.0056365 | 0.0039529 | 0.0036601 | 0.0057097 | 0.0070273 | 0.0043189 | 0.0038065 | 0.0069541
Hydrocarbon Gas Liquids |  | 0.099854 | 0.099037 | 0.10916 | 0.11287 | 0.1179 | 0.13978 | 0.13117 | 0.1201 | 0.12369 | 0.15305 | 0.13884 | 0.11237 | 0.17751 | 0.11381 | 0.18512 | 0.17537 | 0.15626 | 0.18122 | 0.15626 | 0.14054 | 0.15582 | 0.14242 | 0.17607 | 0.19367 | 0.1777 | 0.13538 | 0.13588 | 0.21549 | 0.19135 | 0.22851 | 0.2514 | 0.24039 | 0.21235
Motor Gasoline |  | 0.068294 | 0.061475 | 0.019747 | 0.02102 | 0.023994 | 0.024133 | 0.017887 | 0.024361 | 0.02317 | 0.10368 | 0.030852 | 0.043096 | 0.038978 | 0.025652 | 0.021114 | 0.025562 | 0.027703 | 0.027178 | 0.027519 | 0.015928 | 0.048826 | 0.014263 | 0.015697 | 0.015327 | 0.46027 | 0.46432 | 0.46969 | 0.46665 | 0.46899 | 0.47283 | 0.47771 | 0.52809 | 0.50209
Residual Fuel |  | 2.1413 | 1.7324 | 1.2079 | 1.3943 | 1.449 | 1.1474 | 1.0572 | 0.66878 | 0.55914 | 0.65511 | 0.24668 | 0.30322 | 0.85493 | 1.3084 | 1.2571 | 0.55238 | 0.39431 | 0.44966 | 0.33229 | 0.2608 | 0.16062 | 0.10385 | 0.10475 | 0.063153 | 0.023955 | 0.014718 | 0.011414 | 0.0062327 | 0.0092364 | 0.015619 | 0.0090862 | 0.0093115 | 0.0077346
Natural Gas |  | 2.9306 | 3.5444 | 3.6109 | 4.5908 | 4.477 | 5.2352 | 5.722 | 4.8464 | 3.6625 | 3.5353 | 3.4187 | 3.5573 | 3.4121 | 3.103 | 3.0486 | 2.7992 | 3.3128 | 3.8843 | 3.9125 | 3.9531 | 4.4283 | 4.0079 | 5.4648 | 5.7388 | 5.7281 | 5.7157 | 5.9669 | 6.4741 | 6.6206 | 5.953 | 5.6002 | 6.3304 | 5.7924
Other |  | 0 | 0 | 0 | 0 | 0 | 0 | 0 | 0 | 0 | 0 | 0 | 0 | 0 | 0 | 0 | 0 | 0 | 0 | 0 | 0 | 0 | 0 | 0 | 0 | 0 | 0 | 0 | 0 | 0 | 0 | 0 | 0 | 0
Industrial CO2 Total |  | 4.5242 | 6.1961 | 6.3524 | 5.4819 | 4.7991 | 4.755 | 4.8391 | 4.6426 | 5.3246 | 5.2136 | 6.3114 | 6.1691 | 4.1419 | 4.0151 | 4.2697 | 4.0677 | 3.9614 | 3.6777 | 2.9614 | 3.4876 | 3.6789 | 3.1915 | 3.363 | 3.2602 | 3.2823 | 3.1663 | 3.2337 | 3.2039 | 3.2441 | 3.0398 | 3.2123 | 3.2424 | 3.0544
Coking Coal |  | 0 | 0 | 0 | 0 | 0 | 0 | 0 | 0 | 0 | 0 | 0 | 0 | 0 | 0 | 0 | 0 | 0 | 0 | 0 | 0 | 0 | 0 | 0 | 0 | 0 | 0 | 0 | 0 | 0 | 0 | 0 | 0 | 0
Other Coal |  | 0.18262 | 0.3437 | 0.25927 | 0.13691 | 0.056957 | 0.043204 | 0.067409 | 0.071338 | 0.061434 | 0.12944 | 0.12825 | 0.091529 | 0.10433 | 0.12119 | 0.16162 | 0.17519 | 0.19493 | 0.19497 | 0.1163 | 0.1548 | 0.14243 | 0.14333 | 0.13935 | 0.12293 | 0.096293 | 0.0030455 | 0.0034632 | 0.00093195 | 0.0024788 | 0 | 0 | 0 | 0
Asphalt and Road Oil |  | 0.0043407 | 0.0034425 | 0.0031933 | 0.0019466 | 0.0027439 | 0.0027886 | 0.0020118 | 0.0018407 | 0.0021247 | 0.0039383 | 0.0039932 | 0.0041401 | 0.0030854 | 0.0031797 | 0.0028902 | 0.0034524 | 0.0020393 | 0.00048351 | 0.0049592 | 0.0050575 | 0.0050939 | 0.004763 | 0.0046035 | 0.0050787 | 0.0048252 | 0.0050357 | 0.0051174 | 0.0047196 | 0.0045482 | 0.0047418 | 0.0050334 | 0.0051346 | 0.0043927
Aviation Gasoline Blending Components |  | 0 | 0 | 0 | 0 | 0 | 0 | 0 | 0 | 0 | 0 | 0 | 0 | 0 | 0 | 0 | 0 | 0 | 0 | 0 | 0 | 0 | 0 | 0 | 0 | 0 | 0 | 0 | 0 | 0 | 0 | 0 | 0 | 0
Crude Oil |  | 0 | 0 | 0 | 0 | 0 | 0 | 0 | 0 | 0 | 0 | 0 | 0 | 0 | 0 | 0 | 0 | 0 | 0 | 0 | 0 | 0 | 0 | 0 | 0 | 0 | 0 | 0 | 0 | 0 | 0 | 0 | 0 | 0
Distillate Fuel |  | 0.58269 | 0.9111 | 0.63209 | 0.53047 | 0.5395 | 0.51301 | 0.47636 | 0.42443 | 0.51255 | 0.40157 | 0.54902 | 0.41968 | 0.84534 | 0.83939 | 0.81617 | 0.67664 | 0.57483 | 0.66675 | 0.37315 | 0.52875 | 0.53882 | 0.28696 | 0.26466 | 0.31587 | 0.40917 | 0.34639 | 0.39628 | 0.3499 | 0.33205 | 0.29784 | 0.36369 | 0.36772 | 0.35902
Feedstocks, Naphtha less than 401 F |  | 0 | 0 | 0 | 0 | 0 | 0 | 0 | 0 | 0 | 0 | 0 | 0 | 0 | 0 | 0 | 0 | 0 | 0 | 0 | 0 | 0 | 0 | 0 | 0 | 0 | 0 | 0 | 0 | 0 | 0 | 0 | 0 | 0
Feedstocks, Other Oils greater than 401 F |  | 0 | 0 | 0 | 0 | 0 | 0 | 0 | 0 | 0 | 0 | 0 | 0 | 0 | 0 | 0 | 0 | 0 | 0 | 0 | 0 | 0 | 0 | 0 | 0 | 0 | 0 | 0 | 0 | 0 | 0 | 0 | 0 | 0
Kerosene |  | 0.0076129 | 0.038065 | 0.0063685 | 0.0072469 | 0.01464 | 0.0060025 | 0.0086377 | 0.009443 | 0.0092966 | 0.0043921 | 0.013396 | 0.0038065 | 0.0037333 | 0.0046117 | 0.031037 | 0.0020496 | 0.00080521 | 0.0002196 | 0.0043189 | 0.0013176 | 0.0002196 | 7.3201e-05 | 0.0001464 | 0.00051241 | 0.00065881 | 0.0002196 | 0.0002928 | 0.001098 | 7.3201e-05 | 0.0016104 | 0.00043921 | 0.0002928 | 0.0012444
Hydrocarbon Gas Liquids |  | 0.049961 | 0.04636 | 0.055138 | 0.039506 | 0.044586 | 0.055461 | 0.018948 | 0.020421 | 0.038238 | 0.073758 | 0.096171 | 0.072861 | 0.022192 | 0.0078675 | 0.042138 | 0.12978 | 0.094613 | 0.01562 | 0.010307 | 0.010903 | 0.018795 | 0.022801 | 0.026734 | 0.026032 | 0.021456 | 0.019562 | 0.018638 | 0.017776 | 0.01862 | 0.018386 | 0.020595 | 0.01885 | 0.018318
Lubricants |  | 0.14105 | 0.14381 | 0.14644 | 0.15303 | 0.1504 | 0.14596 | 0.15417 | 0.16144 | 0.16312 | 0.16063 | 0.14718 | 0.14543 | 0.13446 | 0.13621 | 0.13554 | 0.13204 | 0.13635 | 0.12659 | 0.11381 | 0.17253 | 0.15605 | 0.14529 | 0.1496 | 0.15881 | 0.18148 | 0.17489 | 0.15222 | 0.1459 | 0.13836 | 0.13493 | 0.13419 | 0.14314 | 0.10359
Motor Gasoline |  | 0.12426 | 0.12545 | 0.065015 | 0.12867 | 0.13779 | 0.1377 | 0.14466 | 0.11683 | 0.10948 | 0.11381 | 0.33675 | 0.33824 | 0.3503 | 0.35806 | 0.32847 | 0.32781 | 0.27509 | 0.25014 | 0.23662 | 0.30193 | 0.31755 | 0.30783 | 0.31768 | 0.25265 | 0.2493 | 0.25183 | 0.2556 | 0.26109 | 0.26353 | 0.26472 | 0.26281 | 0.27193 | 0.27214
Motor Gasoline Blending Components |  | 0 | 0 | 0 | 0 | 0 | 0 | 0 | 0 | 0 | 0 | 0 | 0 | 0 | 0 | 0 | 0 | 0 | 0 | 0 | 0 | 0 | 0 | 0 | 0 | 0 | 0 | 0 | 0 | 0 | 0 | 0 | 0 | 0
Misc. Petro Products |  | 0 | 0 | 0 | 0 | 0 | 0 | 0 | 0 | 0 | 0 | 0 | 0 | 0 | 0 | 0 | 0 | 0 | 0 | 0 | 0 | 0 | 0 | 0 | 0 | 0 | 0 | 0 | 0 | 0 | 0 | 0 | 0 | 0
Petroleum Coke |  | 0 | 0 | 0 | 0 | 0 | 0 | 0 | 0 | 0 | 0 | 0 | 0 | 0 | 0 | 0 | 0 | 0 | 0 | 0 | 0 | 0 | 0 | 0 | 0 | 0 | 0 | 0 | 0 | 0 | 0 | 0 | 0 | 0
Pentanes Plus |  | 0 | 0 | 0 | 0 | 0 | 0 | 0 | 0 | 0 | 0 | 0 | 0 | 0 | 0 | 0 | 0 | 0 | 0 | 0 | 0 | 0 | 0 | 0 | 0 | 0 | 0 | 0 | 0 | 0 | 0 | 0 | 0 | 0
Residual Fuel |  | 0.53551 | 0.86279 | 1.4457 | 1.1166 | 0.58187 | 0.67042 | 0.6592 | 0.63342 | 0.31549 | 0.41056 | 0.78059 | 0.62851 | 0.35629 | 0.26702 | 0.28732 | 0.38814 | 0.2896 | 0.10887 | 0.046818 | 0.012085 | 0.040057 | 0 | 0 | 0 | 0 | 0.0002884 | 0.00049828 | 0 | 0 | 0 | 0.00033311 | 0.00054034 | 0.0071338
Still Gas |  | 0 | 0 | 0 | 0 | 0 | 0 | 0 | 0 | 0 | 0 | 0 | 0 | 0 | 0 | 0 | 0 | 0 | 0 | 0 | 0 | 0 | 0 | 0 | 0 | 0 | 0 | 0 | 0 | 0 | 0 | 0 | 0 | 0
Special Naphthas |  | 0.075987 | 0.086922 | 0.081936 | 0.06271 | 0.053095 | 0.036226 | 0.037245 | 0.055526 | 0.073035 | 0.04911 | 0.036828 | 0.048435 | 0.040301 | 0.02564 | 0.030173 | 0.033198 | 0.035504 | 0.038282 | 0.019986 | 0.01034 | 0.009093 | 0.0059645 | 0.038683 | 0.03725 | 0.036414 | 0.034874 | 0.035092 | 0.033992 | 0.033585 | 0.029244 | 0.030123 | 0.0332 | 0.033255
Unfinished Oils |  | 0 | 0 | 0 | 0 | 0 | 0 | 0 | 0 | 0 | 0 | 0 | 0 | 0 | 0 | 0 | 0 | 0 | 0 | 0 | 0 | 0 | 0 | 0 | 0 | 0 | 0 | 0 | 0 | 0 | 0 | 0 | 0 | 0
Waxes |  | 0.023541 | 0.02498 | 0.026847 | 0.027214 | 0.027214 | 0.033796 | 0.030367 | 0.029418 | 0.02599 | 0.022959 | 0.023602 | 0.020878 | 0.020143 | 0.019959 | 0.020357 | 0.016255 | 0.013622 | 0.011908 | 0.0075918 | 0.010622 | 0.0093674 | 0.0095204 | 0.0094286 | 0.0084796 | 0.0070714 | 0.0073469 | 0.005602 | 0.0068572 | 0.0057551 | 0.0050816 | 0.0065204 | 0.0082959 | 0.0057551
Natural Gas |  | 2.7966 | 3.6095 | 3.6304 | 3.2776 | 3.1903 | 3.1105 | 3.2401 | 3.1185 | 4.0138 | 3.8435 | 4.1956 | 4.3955 | 2.2617 | 2.232 | 2.414 | 2.1832 | 2.344 | 2.2638 | 2.0276 | 2.2792 | 2.4414 | 2.265 | 2.4121 | 2.3326 | 2.2756 | 2.3228 | 2.3609 | 2.3816 | 2.4451 | 2.2832 | 2.3885 | 2.3933 | 2.2496
Other |  | 0 | 0 | 0 | 0 | 0 | 0 | 0 | 0 | 0 | 0 | 0 | 0 | 0 | 0 | 0 | 0 | 0 | 0 | 0 | 0 | 0 | 0 | 0 | 0 | 0 | 0 | 0 | 0 | 0 | 0 | 0 | 0 | 0
Transportation CO2 Total |  | 26.9246 | 26.4485 | 26.6849 | 26.9048 | 27.544 | 28.3487 | 28.6917 | 28.9812 | 29.6677 | 30.8403 | 30.3908 | 30.5988 | 31.044 | 32.3404 | 32.3454 | 31.4666 | 31.8192 | 30.8628 | 28.9778 | 29.1869 | 29.1141 | 28.5804 | 29.8556 | 28.0643 | 28.5591 | 28.9115 | 28.3794 | 29.0012 | 28.7152 | 22.6356 | 25.3663 | 25.9202 | 26.1235
Aviation Gasoline |  | 0.015625 | 0.015556 | 0.029798 | 0.025442 | 0.029452 | 0.031388 | 0.030351 | 0.030351 | 0.033531 | 0.040375 | 0.027862 | 0.026963 | 0.028069 | 0.033323 | 0.040859 | 0.017215 | 0.030351 | 0.017422 | 0.033877 | 0.019565 | 0.018321 | 0.017491 | 0.015002 | 0.025926 | 0.024751 | 0.024128 | 0.023368 | 0.026963 | 0.026825 | 0.021985 | 0.02482 | 0.025719 | 0.024405
Distillate Fuel |  | 2.9428 | 2.9277 | 3.0777 | 3.352 | 3.5899 | 3.5542 | 3.7296 | 3.7343 | 3.9236 | 4.3074 | 4.4906 | 4.4169 | 4.4315 | 5.0169 | 5.2172 | 5.0638 | 4.9958 | 4.4357 | 4.5718 | 4.63 | 4.8378 | 4.4813 | 5.8284 | 4.4695 | 4.7664 | 4.7374 | 4.3597 | 4.7033 | 4.6437 | 4.4513 | 4.4064 | 4.4692 | 4.4345
Jet Fuel, Kerosene |  | 2.962 | 2.3996 | 2.3799 | 2.2848 | 2.1169 | 2.2511 | 2.2607 | 2.1222 | 2.2146 | 2.2168 | 1.8963 | 1.5248 | 1.7646 | 2.2727 | 2.4907 | 2.312 | 2.2708 | 3.0418 | 1.6842 | 2.3562 | 2.3186 | 2.3013 | 2.3954 | 2.3246 | 2.2764 | 2.4154 | 2.6389 | 2.8079 | 2.9909 | 1.5147 | 2.1581 | 2.6816 | 2.725
Jet Fuel, Naphtha (1990-1998) |  | 0.54075 | 0.18816 | 0.15531 | 0.046823 | 0.004704 | 0.0018092 | 0.00086844 | 0 | 0 | 0 | 0 | 0 | 0 | 0 | 0 | 0 | 0 | 0 | 0 | 0 | 0 | 0 | 0 | 0 | 0 | 0 | 0 | 0 | 0 | 0 | 0 | 0 | 0
Hydrocarbon Gas Liquids |  | 0.0166 | 0.015343 | 0.01484 | 0.021254 | 0.012073 | 0.010878 | 0.011256 | 0.010941 | 0.037728 | 0.013519 | 0.009998 | 0.0093692 | 0.0094321 | 0.0077343 | 0.0096207 | 0.0082373 | 0.0071055 | 0.013142 | 0.0060994 | 0.0024523 | 0.0025781 | 0.0025781 | 0.0029554 | 0.0039615 | 0.0060365 | 0.0079858 | 0.013834 | 0.0033327 | 0.0027039 | 0.0062252 | 0.0049676 | 0.004213 | 0.0044645
Motor Gasoline |  | 20.212 | 20.629 | 20.7664 | 20.9072 | 21.5512 | 21.9541 | 22.3417 | 22.8747 | 23.249 | 23.9318 | 23.7419 | 24.3839 | 24.6362 | 24.8327 | 24.2503 | 23.7907 | 24.2489 | 23.1161 | 22.4563 | 21.9378 | 21.707 | 21.5705 | 21.3827 | 21.0456 | 21.2719 | 21.5245 | 21.1471 | 21.3023 | 20.8806 | 16.5301 | 18.5566 | 18.5135 | 18.7427
Residual Fuel |  | 0.061586 | 0.096496 | 0.081026 | 0.079002 | 0.054362 | 0.3658 | 0.12388 | 0.0065209 | 0.0040085 | 0.12765 | 0.036596 | 0.051242 | 0.00060267 | 0.00028517 | 0.1281 | 0.073377 | 0.060553 | 0.0418 | 0.043697 | 0.040789 | 0.032663 | 0.024263 | 0.0321 | 0.0076787 | 0.0049616 | 0.026109 | 0.051332 | 0.01605 | 0.036367 | 0.0014918 | 0.098537 | 0.10059 | 0.087558
Natural Gas |  | 5.4589e-05 | 0.00010918 | 0.00010925 | 0.00049153 | 0.00065567 | 0.0002732 | 0.0038794 | 0.0039841 | 0.004971 | 0.0055199 | 0.0068268 | 0.0068878 | 0.0084106 | 0.0094526 | 0.042162 | 0.039049 | 0.038239 | 0.041407 | 0.042027 | 0.040188 | 0.041565 | 0.0416 | 0.038184 | 0.039231 | 0.044092 | 0.019729 | 0.0061601 | 0.0069232 | 0.0070836 | 0.0050686 | 0.0043601 | 0.0062146 | 0.0086132
Other |  | 0 | 0 | 0 | 0 | 0 | 0 | 0 | 0 | 0 | 0 | 0 | 0 | 0 | 0 | 0 | 0 | 0 | 0 | 0 | 0 | 0 | 0 | 0 | 0 | 0 | 0 | 0 | 0 | 0 | 0 | 0 | 0 | 0
Lubricants |  | 0.17321 | 0.17657 | 0.1798 | 0.18794 | 0.18471 | 0.17926 | 0.18935 | 0.19823 | 0.20031 | 0.19729 | 0.18074 | 0.17866 | 0.16514 | 0.16729 | 0.16641 | 0.16218 | 0.16742 | 0.15545 | 0.13978 | 0.15982 | 0.15558 | 0.14132 | 0.1609 | 0.14778 | 0.16466 | 0.15626 | 0.1389 | 0.1344 | 0.12693 | 0.1048 | 0.11247 | 0.11919 | 0.096283
In-State Electric Power CO2 Total |  | 25.9147 | 24.4267 | 21.9675 | 22.3084 | 21.4388 | 20.8839 | 26.1639 | 26.7476 | 24.0041 | 22.1762 | 21.9644 | 22.9202 | 25.0086 | 23.7421 | 24.5085 | 21.6053 | 23.6663 | 20.1689 | 17.5851 | 18.2866 | 14.3548 | 12.1314 | 12.6598 | 10.7823 | 11.3113 | 10.7046 | 10.2774 | 7.6499 | 6.2241 | 5.7448 | 6.1409 | 6.8055 | 5.9728
Coal |  | 10.9636 | 10.1703 | 9.0762 | 9.4499 | 9.8503 | 10.6398 | 11.5226 | 10.2994 | 10.6429 | 10.742 | 10.2108 | 10.9817 | 10.1894 | 9.8274 | 11.1304 | 10.475 | 11.2051 | 9.9951 | 8.6653 | 7.8416 | 3.9476 | 2.138 | 3.8779 | 2.7052 | 2.1952 | 1.9132 | 1.1768 | 0 | 0 | 0 | 0 | 0 | 0
Distillate Fuel |  | 0.21998 | 0.1952 | 0.20223 | 0.31185 | 0.29181 | 0.25978 | 0.19831 | 0.24047 | 0.25504 | 0.16338 | 0.14127 | 0.19137 | 0.41385 | 0.26411 | 0.16562 | 0.067175 | 0.061935 | 0.082283 | 0.10884 | 0.059381 | 0.061101 | 0.0459 | 0.10973 | 0.19408 | 0.14795 | 0.028837 | 0.074028 | 0.12288 | 0.027958 | 0.025579 | 0.027506 | 0.29093 | 0.044336
Petroleum Coke |  | 0 | 0 | 0 | 0 | 0 | 0 | 0 | 0 | 0 | 0 | 0 | 0 | 0 | 0 | 0 | 0 | 0 | 0 | 0 | 0 | 0 | 0 | 0 | 0 | 0 | 0 | 0 | 0 | 0 | 0 | 0 | 0 | 0
Residual Fuel |  | 11.3917 | 9.9429 | 8.4427 | 7.0727 | 4.3163 | 4.378 | 8.0463 | 10.5903 | 8.0931 | 6.4336 | 6.3188 | 4.794 | 5.1813 | 5.0318 | 4.8646 | 1.8148 | 2.3263 | 1.5918 | 0.57048 | 0.15552 | 0.089961 | 0.06856 | 0.19629 | 0.52167 | 0.43554 | 0.23992 | 0.14102 | 0.22423 | 0.051889 | 0.0082602 | 0.037622 | 0.22258 | 0.038898
Natural Gas |  | 3.3395 | 4.1183 | 4.2464 | 5.474 | 6.9804 | 5.6064 | 6.3967 | 5.6174 | 5.0131 | 4.8372 | 5.2936 | 6.9531 | 9.224 | 8.6187 | 8.3479 | 9.2483 | 10.0729 | 8.4998 | 8.2405 | 10.2301 | 10.2562 | 9.879 | 8.4759 | 7.3613 | 8.5327 | 8.5227 | 8.8855 | 7.3028 | 6.1442 | 5.7109 | 6.0758 | 6.292 | 5.8895
Other |  | 0 | 0 | 0 | 0 | 0 | 0 | 0 | 0 | 0 | 0 | 0 | 0 | 0 | 0 | 0 | 0 | 0 | 0 | 0 | 0 | 0 | 0 | 0 | 0 | 0 | 0 | 0 | 0 | 0 | 0 | 0 | 0 | 0
International Bunker Fuels |  | 1.2044 | 1.1631 | 1.1071 | 0.9656 | 0.78107 | 1.3034 | 1.3785 | 1.1431 | 1.1809 | 1.3353 | 1.1335 | 0.98378 | 0.91723 | 1.1816 | 1.4869 | 1.3351 | 1.2659 | 1.8095 | 1.0839 | 1.3237 | 1.341 | 1.313 | 1.2992 | 1.5521 | 1.8426 | 2.3813 | 2.5599 | 2.4692 | 2.7062 | 0.85266 | 1.0417 | 1.8304 | 2.0947
Jet Fuel, Kerosene |  | 0.79788 | 0.76652 | 0.72383 | 0.70308 | 0.55136 | 0.56381 | 0.72965 | 1.0461 | 1.0951 | 1.1432 | 0.97216 | 0.77227 | 0.85488 | 1.1 | 1.2056 | 1.1229 | 1.1021 | 1.488 | 0.85712 | 1.147 | 1.2107 | 1.2074 | 1.2065 | 1.472 | 1.7405 | 2.2535 | 2.3868 | 2.3718 | 2.5955 | 0.78159 | 0.97372 | 1.764 | 2.0947
Distillate Fuel |  | 0.26017 | 0.29029 | 0.30161 | 0.16978 | 0.19006 | 0.15998 | 0.1211 | 0.089564 | 0.079676 | 0.06547 | 0.062295 | 0.11437 | 0.059418 | 0.080747 | 0.10463 | 0.10883 | 0.091686 | 0.22009 | 0.082634 | 0.083285 | 0.063962 | 0.052323 | 0.031757 | 0.043175 | 0.066314 | 0.059471 | 0.068783 | 0.061428 | 0.047308 | 0.066627 | 0.063533 | 0.061455 | 0
Residual Fuel |  | 0.14635 | 0.10633 | 0.081626 | 0.092735 | 0.039654 | 0.57962 | 0.5277 | 0.0074464 | 0.0061291 | 0.12662 | 0.099022 | 0.097141 | 0.0029267 | 0.00084123 | 0.17671 | 0.10339 | 0.072136 | 0.1014 | 0.14411 | 0.093402 | 0.06631 | 0.053233 | 0.06094 | 0.036851 | 0.035739 | 0.068283 | 0.10434 | 0.035914 | 0.063431 | 0.0044405 | 0.0044149 | 0.0049116 | 0
Note on B23: Author: 12/9/21: http://www.eia.gov/dnav/ng/ng_cons_sum_dcu_sma_a.htm
Note on C31: Author: 1.04 if international/domestic jet fuel split were updated.

## Stationary
CH4 and N2O Emissions from Stationary Combustion - MA Summary
Emissions by fuel type can be found below starting on Row 65. N2O and CH4 from various fuels and sectors have been added to the SIT data from the 'Biogenic Combustion' tab. The totals can be found in the TOTALS BY SECTOR table below.
FROM SIT | [33 empty] | Partial Data
MMTCO2E | 1990 | 1991 | 1992 | 1993 | 1994 | 1995 | 1996 | 1997 | 1998 | 1999 | 2000 | 2001 | 2002 | 2003 | 2004 | 2005 | 2006 | 2007 | 2008 | 2009 | 2010 | 2011 | 2012 | 2013 | 2014 | 2015 | 2016 | 2017 | 2018 | 2019 | 2020 | 2021 | 2022 | 2023
Residential | 0.22146 | 0.2232 | 0.2413 | 0.24693 | 0.23707 | 0.23013 | 0.23387 | 0.18572 | 0.16722 | 0.17373 | 0.18966 | 0.17001 | 0.1722 | 0.17685 | 0.17276 | 0.09726 | 0.084088 | 0.089126 | 0.094393 | 0.14268 | 0.14836 | 0.14534 | 0.12248 | 0.14758 | 0.15499 | 0.14465 | 0.11678 | 0.12038 | 0.12457 | 0.14122 | 0.1287 | 0.13307 | 0.15486 | 0.13629
N2O | 0.045918 | 0.045307 | 0.049715 | 0.050597 | 0.049339 | 0.046911 | 0.046405 | 0.039759 | 0.036152 | 0.037671 | 0.041927 | 0.040406 | 0.040248 | 0.040487 | 0.038758 | 0.027943 | 0.024057 | 0.024913 | 0.025719 | 0.031269 | 0.032171 | 0.031569 | 0.026531 | 0.0307 | 0.033153 | 0.031581 | 0.02536 | 0.026728 | 0.028161 | 0.030601 | 0.027637 | 0.02863 | 0.031551 | 0.028825
CH4 | 0.17555 | 0.17789 | 0.19159 | 0.19633 | 0.18774 | 0.18322 | 0.18746 | 0.14596 | 0.13106 | 0.13606 | 0.14773 | 0.1296 | 0.13196 | 0.13637 | 0.134 | 0.069316 | 0.060031 | 0.064213 | 0.068674 | 0.11141 | 0.11619 | 0.11378 | 0.095946 | 0.11688 | 0.12184 | 0.11306 | 0.091416 | 0.093653 | 0.096407 | 0.11062 | 0.10106 | 0.10444 | 0.12331 | 0.10746
Commercial | 0.056637 | 0.06131 | 0.059077 | 0.05832 | 0.059353 | 0.060476 | 0.059673 | 0.057526 | 0.049717 | 0.043383 | 0.04834 | 0.039798 | 0.040673 | 0.048785 | 0.045862 | 0.034334 | 0.025075 | 0.025755 | 0.02565 | 0.033657 | 0.038727 | 0.03464 | 0.028164 | 0.034174 | 0.035601 | 0.03824 | 0.033942 | 0.035422 | 0.035083 | 0.03725 | 0.039612 | 0.041455 | 0.043554 | 0.041729
N2O | 0.01746 | 0.018995 | 0.017515 | 0.015742 | 0.015752 | 0.016254 | 0.01522 | 0.014817 | 0.012826 | 0.010733 | 0.01244 | 0.0097887 | 0.010196 | 0.013344 | 0.012382 | 0.011187 | 0.0074869 | 0.0073917 | 0.0068307 | 0.0082028 | 0.010331 | 0.0084491 | 0.0064104 | 0.0075428 | 0.0079583 | 0.0090184 | 0.0074944 | 0.0078797 | 0.0079749 | 0.0083345 | 0.0083605 | 0.0093532 | 0.0097572 | 0.0093456
CH4 | 0.039178 | 0.042315 | 0.041562 | 0.042578 | 0.043601 | 0.044222 | 0.044452 | 0.042709 | 0.036891 | 0.032649 | 0.0359 | 0.03001 | 0.030478 | 0.035441 | 0.03348 | 0.023147 | 0.017588 | 0.018363 | 0.01882 | 0.025454 | 0.028396 | 0.02619 | 0.021753 | 0.026631 | 0.027643 | 0.029221 | 0.026447 | 0.027542 | 0.027108 | 0.028915 | 0.031252 | 0.032102 | 0.033796 | 0.032384
Industrial | 0.021939 | 0.018804 | 0.022057 | 0.022613 | 0.02096 | 0.020664 | 0.020554 | 0.021758 | 0.01917 | 0.019576 | 0.019463 | 0.019251 | 0.015285 | 0.013992 | 0.01413 | 0.014679 | 0.014662 | 0.014286 | 0.013427 | 0.010584 | 0.015617 | 0.019338 | 0.018151 | 0.018233 | 0.017628 | 0.017677 | 0.016848 | 0.009725 | 0.009525 | 0.0095566 | 0.0092798 | 0.0095876 | 0.010405 | 0.010267
N2O | 0.014097 | 0.011757 | 0.013932 | 0.014321 | 0.013193 | 0.012849 | 0.012802 | 0.013518 | 0.011907 | 0.012015 | 0.011971 | 0.012047 | 0.0094989 | 0.008918 | 0.0089803 | 0.0093132 | 0.0093126 | 0.0089924 | 0.0084253 | 0.0065694 | 0.0097038 | 0.01199 | 0.011183 | 0.011219 | 0.010844 | 0.010902 | 0.010354 | 0.0059952 | 0.0058582 | 0.0058682 | 0.0057005 | 0.005901 | 0.0064067 | 0.0063327
CH4 | 0.0078424 | 0.0070477 | 0.0081245 | 0.0082926 | 0.0077663 | 0.0078156 | 0.0077523 | 0.00824 | 0.0072633 | 0.0075605 | 0.0074925 | 0.0072043 | 0.0057858 | 0.0050735 | 0.0051493 | 0.0053653 | 0.0053491 | 0.0052938 | 0.0050021 | 0.0040143 | 0.0059132 | 0.0073479 | 0.0069679 | 0.0070144 | 0.0067838 | 0.0067756 | 0.0064947 | 0.0037298 | 0.0036668 | 0.0036884 | 0.0035793 | 0.0036866 | 0.0039982 | 0.003934
Electric Power | 0.093884 | 0.096823 | 0.090914 | 0.080968 | 0.080142 | 0.07441 | 0.077209 | 0.094645 | 0.097751 | 0.088359 | 0.083293 | 0.080603 | 0.080621 | 0.081508 | 0.0779 | 0.083379 | 0.070483 | 0.076373 | 0.066561 | 0.056024 | 0.052001 | 0.032641 | 0.023186 | 0.030804 | 0.027061 | 0.024718 | 0.022674 | 0.019232 | 0.011824 | 0.009526 | 0.0094215 | 0.008631 | 0.0093796 | 0.0072759
N2O | 0.078215 | 0.080809 | 0.075353 | 0.067037 | 0.066667 | 0.062823 | 0.065963 | 0.079169 | 0.079886 | 0.07396 | 0.070481 | 0.067873 | 0.068538 | 0.067759 | 0.064901 | 0.070352 | 0.060362 | 0.065264 | 0.057153 | 0.048212 | 0.044083 | 0.025767 | 0.017 | 0.024712 | 0.020698 | 0.018281 | 0.016468 | 0.013098 | 0.0067821 | 0.0053816 | 0.0053382 | 0.0048333 | 0.0054131 | 0.004022
CH4 | 0.015669 | 0.016014 | 0.015562 | 0.013932 | 0.013475 | 0.011588 | 0.011245 | 0.015476 | 0.017866 | 0.014399 | 0.012812 | 0.01273 | 0.012083 | 0.013749 | 0.012999 | 0.013027 | 0.010122 | 0.011109 | 0.009408 | 0.0078121 | 0.0079173 | 0.006874 | 0.0061859 | 0.0060921 | 0.0063627 | 0.0064363 | 0.0062058 | 0.0061346 | 0.0050424 | 0.0041443 | 0.0040833 | 0.0037977 | 0.0039664 | 0.0032539
TOTAL | 0.39392 | 0.40013 | 0.41335 | 0.40883 | 0.39753 | 0.38569 | 0.3913 | 0.35965 | 0.33385 | 0.32505 | 0.34075 | 0.30966 | 0.30878 | 0.32114 | 0.31065 | 0.22965 | 0.19431 | 0.20554 | 0.20003 | 0.24294 | 0.2547 | 0.23196 | 0.19198 | 0.23079 | 0.23528 | 0.22528 | 0.19024 | 0.18476 | 0.181 | 0.19755 | 0.18701 | 0.19274 | 0.2182 | 0.19556
FROM BIOGENIC COMBUSTION TAB
MMTCO2E | 1990 | 1991 | 1992 | 1993 | 1994 | 1995 | 1996 | 1997 | 1998 | 1999 | 2000 | 2001 | 2002 | 2003 | 2004 | 2005 | 2006 | 2007 | 2008 | 2009 | 2010 | 2011 | 2012 | 2013 | 2014 | 2015 | 2016 | 2017 | 2018 | 2019 | 2020 | 2021 | 2022 | 2023
Residential | 0 | 0 | 0 | 0 | 0 | 0 | 0 | 0 | 0 | 0 | 0 | 4.2189e-07 | 6.6297e-07 | 5.4243e-07 | 1.0849e-06 | 3.6463e-06 | 1.0487e-05 | 1.4224e-05 | 1.2205e-05 | 1.2928e-05 | 1.0457e-05 | 3.5469e-05 | 3.4263e-05 | 7.6542e-05 | 5.3128e-05 | 5.5388e-05 | 8.3624e-05 | 7.0485e-05 | 6.256e-05 | 5.2525e-05 | 5.6895e-05 | 4.4569e-05 | 4.1707e-05 | 5.6382e-05
N2O | 0 | 0 | 0 | 0 | 0 | 0 | 0 | 0 | 0 | 0 | 0 | 2.2942e-07 | 3.6052e-07 | 2.9497e-07 | 5.8994e-07 | 1.9828e-06 | 5.7027e-06 | 7.7347e-06 | 6.6368e-06 | 7.0301e-06 | 5.6863e-06 | 1.9288e-05 | 1.8632e-05 | 4.1623e-05 | 2.8891e-05 | 3.012e-05 | 4.5474e-05 | 3.833e-05 | 3.402e-05 | 2.8563e-05 | 3.0939e-05 | 2.4237e-05 | 2.268e-05 | 3.066e-05
CH4 | 0 | 0 | 0 | 0 | 0 | 0 | 0 | 0 | 0 | 0 | 0 | 1.9247e-07 | 3.0245e-07 | 2.4746e-07 | 4.9491e-07 | 1.6635e-06 | 4.7842e-06 | 6.4889e-06 | 5.5678e-06 | 5.8977e-06 | 4.7704e-06 | 1.6181e-05 | 1.5631e-05 | 3.4919e-05 | 2.4237e-05 | 2.5268e-05 | 3.815e-05 | 3.2156e-05 | 2.854e-05 | 2.3962e-05 | 2.5956e-05 | 2.0333e-05 | 1.9027e-05 | 2.5722e-05
Commercial | 0 | 0 | 0 | 0 | 0 | 0 | 0 | 0 | 0 | 0 | 0.0014306 | 0.0012838 | 0.0016968 | 0.0014776 | 0.0033936 | 0.0018078 | 0.00193 | 0.0018497 | 0.0018691 | 0.0019415 | 0.0018222 | 0.0019629 | 0.0018973 | 0.0019882 | 0.0020036 | 0.0019981 | 0.0020331 | 0.0020748 | 0.0020931 | 0.0021007 | 0.0018796 | 0.0018774 | 0.0018018 | 0.0018982
N2O | 0 | 0 | 0 | 0 | 0 | 0 | 0 | 0 | 0 | 0 | 0.0013721 | 0.0012314 | 0.0016274 | 0.0014172 | 0.0032549 | 0.0017338 | 0.0018507 | 0.0017735 | 0.0017922 | 0.0018615 | 0.0017473 | 0.0018814 | 0.0018194 | 0.0019065 | 0.0019213 | 0.0019039 | 0.0019374 | 0.0019771 | 0.0019949 | 0.0020018 | 0.0017896 | 0.0017872 | 0.0017133 | 0.0018065
CH4 | 0 | 0 | 0 | 0 | 0 | 0 | 0 | 0 | 0 | 0 | 5.847e-05 | 5.2471e-05 | 6.9348e-05 | 6.039e-05 | 0.00013872 | 7.4012e-05 | 7.9331e-05 | 7.6199e-05 | 7.6916e-05 | 7.9949e-05 | 7.4925e-05 | 8.1528e-05 | 7.7918e-05 | 8.1684e-05 | 8.2313e-05 | 9.4229e-05 | 9.5684e-05 | 9.7613e-05 | 9.8213e-05 | 9.8822e-05 | 9.0014e-05 | 9.0172e-05 | 8.8534e-05 | 9.1749e-05
Industrial | 0 | 0 | 0 | 0 | 0 | 0 | 0 | 0 | 0 | 0 | 0 | 0 | 6.027e-08 | 6.027e-08 | 6.027e-07 | 4.9421e-06 | 1.35e-05 | 1.4284e-05 | 1.1391e-05 | 1.2295e-05 | 2.001e-05 | 2.0492e-05 | 1.9467e-05 | 2.0612e-05 | 1.6574e-05 | 1.6393e-05 | 1.6454e-05 | 1.6815e-05 | 1.7056e-05 | 1.7538e-05 | 1.778e-05 | 1.778e-05 | 1.8503e-05 | 1.8503e-05
N2O | 0 | 0 | 0 | 0 | 0 | 0 | 0 | 0 | 0 | 0 | 0 | 0 | 3.2774e-08 | 3.2774e-08 | 3.2774e-07 | 2.6875e-06 | 7.3415e-06 | 7.7675e-06 | 6.1944e-06 | 6.686e-06 | 1.0881e-05 | 1.1143e-05 | 1.0586e-05 | 1.1209e-05 | 9.0129e-06 | 8.9146e-06 | 8.9474e-06 | 9.144e-06 | 9.2751e-06 | 9.5373e-06 | 9.6684e-06 | 9.6684e-06 | 1.0062e-05 | 1.0062e-05
CH4 | 0 | 0 | 0 | 0 | 0 | 0 | 0 | 0 | 0 | 0 | 0 | 0 | 2.7495e-08 | 2.7495e-08 | 2.7495e-07 | 2.2546e-06 | 6.1589e-06 | 6.5164e-06 | 5.1966e-06 | 5.609e-06 | 9.1284e-06 | 9.3484e-06 | 8.881e-06 | 9.4034e-06 | 7.5612e-06 | 7.4787e-06 | 7.5062e-06 | 7.6712e-06 | 7.7812e-06 | 8.0011e-06 | 8.1111e-06 | 8.1111e-06 | 8.441e-06 | 8.441e-06
Electric Power | 0 | 0 | 0 | 0.00014287 | 0.00033564 | 0.0004648 | 0.00057043 | 0.0015512 | 0.0019596 | 0.0027458 | 0.0027458 | 0.003532 | 0.0030183 | 0.0036274 | 0.0033171 | 0.0036736 | 0.0034019 | 0.0035805 | 0.0038852 | 0.0034041 | 0.0035025 | 0.0035145 | 0.0034849 | 0.0036446 | 0.0040508 | 0.0036256 | 0.0041113 | 0.0034998 | 0.0038594 | 0.003476 | 0.0034628 | 0.0031412 | 0.0024571 | 0.0020488
N2O | 0 | 0 | 0 | 0.00013703 | 0.00032192 | 0.00044581 | 0.00054712 | 0.0014878 | 0.0018795 | 0.0026336 | 0.0026336 | 0.0033876 | 0.0028949 | 0.0034791 | 0.0031815 | 0.0035235 | 0.0032628 | 0.0034342 | 0.0037264 | 0.003265 | 0.0033593 | 0.0033709 | 0.0033424 | 0.0034956 | 0.0038852 | 0.0034774 | 0.0039433 | 0.0033567 | 0.0037016 | 0.003334 | 0.0033213 | 0.0030128 | 0.0023567 | 0.001965
CH4 | 0 | 0 | 0 | 5.839e-06 | 1.3718e-05 | 1.8997e-05 | 2.3314e-05 | 6.34e-05 | 8.009e-05 | 0.00011222 | 0.00011222 | 0.00014435 | 0.00012336 | 0.00014825 | 0.00013557 | 0.00015014 | 0.00013904 | 0.00014634 | 0.00015879 | 0.00013913 | 0.00014315 | 0.00014364 | 0.00014243 | 0.00014896 | 0.00016556 | 0.00014818 | 0.00016803 | 0.00014304 | 0.00015773 | 0.00014207 | 0.00014153 | 0.00012838 | 0.00010042 | 8.3735e-05
TOTAL | 0 | 0 | 0 | 0.00014287 | 0.00033564 | 0.0004648 | 0.00057043 | 0.0015512 | 0.0019596 | 0.0027458 | 0.0041764 | 0.0048162 | 0.0047158 | 0.0051056 | 0.0067124 | 0.00549 | 0.0053559 | 0.0054587 | 0.0057779 | 0.0053708 | 0.0053551 | 0.0055334 | 0.0054359 | 0.0057299 | 0.0061241 | 0.0056954 | 0.0062445 | 0.0056618 | 0.0060321 | 0.0056468 | 0.0054172 | 0.0050809 | 0.0043191 | 0.0040219
TOTALS BY SECTOR | [33 empty] | Partial Data
MMTCO2E | 1990 | 1991 | 1992 | 1993 | 1994 | 1995 | 1996 | 1997 | 1998 | 1999 | 2000 | 2001 | 2002 | 2003 | 2004 | 2005 | 2006 | 2007 | 2008 | 2009 | 2010 | 2011 | 2012 | 2013 | 2014 | 2015 | 2016 | 2017 | 2018 | 2019 | 2020 | 2021 | 2022 | 2023
Residential | 0.22146 | 0.2232 | 0.2413 | 0.24693 | 0.23707 | 0.23013 | 0.23387 | 0.18572 | 0.16722 | 0.17373 | 0.18966 | 0.17001 | 0.17221 | 0.17686 | 0.17276 | 0.097263 | 0.084099 | 0.08914 | 0.094405 | 0.14269 | 0.14837 | 0.14538 | 0.12251 | 0.14765 | 0.15504 | 0.1447 | 0.11686 | 0.12045 | 0.12463 | 0.14127 | 0.12876 | 0.13311 | 0.1549 | 0.13634
N2O | 0.045918 | 0.045307 | 0.049715 | 0.050597 | 0.049339 | 0.046911 | 0.046405 | 0.039759 | 0.036152 | 0.037671 | 0.041927 | 0.040407 | 0.040248 | 0.040488 | 0.038758 | 0.027945 | 0.024063 | 0.024921 | 0.025726 | 0.031276 | 0.032176 | 0.031588 | 0.02655 | 0.030741 | 0.033182 | 0.031611 | 0.025406 | 0.026767 | 0.028195 | 0.030629 | 0.027668 | 0.028654 | 0.031574 | 0.028856
CH4 | 0.17555 | 0.17789 | 0.19159 | 0.19633 | 0.18774 | 0.18322 | 0.18746 | 0.14596 | 0.13106 | 0.13606 | 0.14773 | 0.1296 | 0.13196 | 0.13637 | 0.134 | 0.069318 | 0.060036 | 0.064219 | 0.068679 | 0.11141 | 0.11619 | 0.11379 | 0.095962 | 0.11691 | 0.12186 | 0.11309 | 0.091454 | 0.093685 | 0.096435 | 0.11064 | 0.10109 | 0.10446 | 0.12333 | 0.10749
Commercial | 0.056637 | 0.06131 | 0.059077 | 0.05832 | 0.059353 | 0.060476 | 0.059673 | 0.057526 | 0.049717 | 0.043383 | 0.04977 | 0.041082 | 0.04237 | 0.050263 | 0.049255 | 0.036142 | 0.027005 | 0.027604 | 0.027519 | 0.035598 | 0.040549 | 0.036602 | 0.030061 | 0.036162 | 0.037605 | 0.040238 | 0.035975 | 0.037496 | 0.037176 | 0.03935 | 0.041492 | 0.043332 | 0.045355 | 0.043627
N2O | 0.01746 | 0.018995 | 0.017515 | 0.015742 | 0.015752 | 0.016254 | 0.01522 | 0.014817 | 0.012826 | 0.010733 | 0.013812 | 0.01102 | 0.011823 | 0.014761 | 0.015637 | 0.012921 | 0.0093376 | 0.0091652 | 0.0086228 | 0.010064 | 0.012078 | 0.010331 | 0.0082298 | 0.0094493 | 0.0098796 | 0.010922 | 0.0094318 | 0.0098568 | 0.0099698 | 0.010336 | 0.01015 | 0.01114 | 0.01147 | 0.011152
CH4 | 0.039178 | 0.042315 | 0.041562 | 0.042578 | 0.043601 | 0.044222 | 0.044452 | 0.042709 | 0.036891 | 0.032649 | 0.035958 | 0.030062 | 0.030547 | 0.035502 | 0.033618 | 0.023221 | 0.017667 | 0.018439 | 0.018896 | 0.025534 | 0.028471 | 0.026272 | 0.021831 | 0.026713 | 0.027725 | 0.029316 | 0.026543 | 0.02764 | 0.027206 | 0.029014 | 0.031342 | 0.032192 | 0.033885 | 0.032475
Industrial* | 0.021939 | 0.018804 | 0.022057 | 0.022613 | 0.02096 | 0.020664 | 0.020554 | 0.021758 | 0.01917 | 0.019576 | 0.019463 | 0.019251 | 0.015285 | 0.013992 | 0.01413 | 0.014683 | 0.014675 | 0.0143 | 0.013439 | 0.010596 | 0.015637 | 0.019359 | 0.01817 | 0.018254 | 0.017645 | 0.017694 | 0.016865 | 0.0097418 | 0.0095421 | 0.0095742 | 0.0092976 | 0.0096053 | 0.010423 | 0.010285
N2O | 0.014097 | 0.011757 | 0.013932 | 0.014321 | 0.013193 | 0.012849 | 0.012802 | 0.013518 | 0.011907 | 0.012015 | 0.011971 | 0.012047 | 0.0094989 | 0.008918 | 0.0089806 | 0.0093159 | 0.00932 | 0.0090002 | 0.0084315 | 0.0065761 | 0.0097147 | 0.012002 | 0.011193 | 0.01123 | 0.010853 | 0.010911 | 0.010363 | 0.0060043 | 0.0058675 | 0.0058777 | 0.0057102 | 0.0059106 | 0.0064168 | 0.0063428
CH4 | 0.0078424 | 0.0070477 | 0.0081245 | 0.0082926 | 0.0077663 | 0.0078156 | 0.0077523 | 0.00824 | 0.0072633 | 0.0075605 | 0.0074925 | 0.0072043 | 0.0057859 | 0.0050735 | 0.0051496 | 0.0053676 | 0.0053552 | 0.0053003 | 0.0050073 | 0.0040199 | 0.0059223 | 0.0073572 | 0.0069768 | 0.0070238 | 0.0067914 | 0.0067831 | 0.0065022 | 0.0037375 | 0.0036746 | 0.0036964 | 0.0035874 | 0.0036947 | 0.0040067 | 0.0039425
Electric Power | 0.093884 | 0.096823 | 0.090914 | 0.081111 | 0.080478 | 0.074875 | 0.077779 | 0.096196 | 0.099711 | 0.091105 | 0.086038 | 0.084135 | 0.083639 | 0.085136 | 0.081217 | 0.087053 | 0.073885 | 0.079954 | 0.070446 | 0.059428 | 0.055503 | 0.036155 | 0.026671 | 0.034448 | 0.031111 | 0.028343 | 0.026785 | 0.022732 | 0.015684 | 0.013002 | 0.012884 | 0.011772 | 0.011837 | 0.0093247
N2O | 0.078215 | 0.080809 | 0.075353 | 0.067174 | 0.066989 | 0.063269 | 0.06651 | 0.080657 | 0.081765 | 0.076594 | 0.073115 | 0.07126 | 0.071432 | 0.071238 | 0.068083 | 0.073876 | 0.063625 | 0.068698 | 0.06088 | 0.051477 | 0.047443 | 0.029138 | 0.020343 | 0.028207 | 0.024583 | 0.021759 | 0.020411 | 0.016454 | 0.010484 | 0.0087156 | 0.0086595 | 0.0078461 | 0.0077698 | 0.0059871
CH4 | 0.015669 | 0.016014 | 0.015562 | 0.013937 | 0.013489 | 0.011607 | 0.011269 | 0.015539 | 0.017946 | 0.014511 | 0.012924 | 0.012874 | 0.012206 | 0.013897 | 0.013134 | 0.013177 | 0.010261 | 0.011256 | 0.0095668 | 0.0079513 | 0.0080605 | 0.0070177 | 0.0063283 | 0.0062411 | 0.0065283 | 0.0065845 | 0.0063739 | 0.0062776 | 0.0052001 | 0.0042864 | 0.0042248 | 0.0039261 | 0.0040669 | 0.0033377
TOTAL | 0.39392 | 0.40013 | 0.41335 | 0.40897 | 0.39786 | 0.38615 | 0.39187 | 0.3612 | 0.33581 | 0.3278 | 0.34493 | 0.31448 | 0.3135 | 0.32625 | 0.31736 | 0.23514 | 0.19966 | 0.211 | 0.20581 | 0.24831 | 0.26006 | 0.2375 | 0.19741 | 0.23652 | 0.2414 | 0.23098 | 0.19649 | 0.19042 | 0.18703 | 0.2032 | 0.19243 | 0.19782 | 0.22252 | 0.19958
*additional Industrial category | 1990 | 1991 | 1992 | 1993 | 1994 | 1995 | 1996 | 1997 | 1998 | 1999 | 2000 | 2001 | 2002 | 2003 | 2004 | 2005 | 2006 | 2007 | 2008 | 2009 | 2010 | 2011 | 2012 | 2013 | 2014 | 2015 | 2016 | 2017 | 2018 | 2019 | 2020 | 2021 | 2022 | 2023
GHG (MMTCO2e) | 6.4679e-05 | 7.9445e-05 | 9.2644e-05 | 0.00011758 | 9.4111e-05 | 9.7094e-05 | 0.00011055 | 0.00012353 | 9.9817e-05 | 0.00013921 | 0.00012539 | 0.00016712 | 0.00022214 | 0.00019695 | 0.00021487 | 0.00021639 | 0.0002515 | 0.00026239 | 0.00021847 | 0.00022431 | 0.00020476 | 0.00016718 | 0.00010824 | 0.00012234 | 0.00014733 | 0.00015199 | 5.693e-05 | 3.454e-05 | 7.8505e-05 | 0.00013505 | 9.3871e-05 | 6.6666e-05 | 7.5257e-05 | 5.821e-05
N2O (MMTCO2e) | 3.4303e-05 | 4.2134e-05 | 4.9134e-05 | 6.2356e-05 | 4.9912e-05 | 5.1494e-05 | 5.8629e-05 | 6.5513e-05 | 5.2939e-05 | 7.3831e-05 | 6.6503e-05 | 8.8631e-05 | 0.00011781 | 0.00010445 | 0.00011395 | 0.00011476 | 0.00013338 | 0.00013916 | 0.00011586 | 0.00011897 | 0.0001086 | 8.8662e-05 | 5.7403e-05 | 6.4882e-05 | 7.8138e-05 | 8.061e-05 | 3.0193e-05 | 1.8318e-05 | 4.1635e-05 | 7.1627e-05 | 4.9785e-05 | 3.5357e-05 | 3.9913e-05 | 3.0872e-05
CH4 (MMTCO2e) | 3.0376e-05 | 3.7311e-05 | 4.351e-05 | 5.5219e-05 | 4.4199e-05 | 4.56e-05 | 5.1917e-05 | 5.8014e-05 | 4.6879e-05 | 6.538e-05 | 5.8891e-05 | 7.8485e-05 | 0.00010433 | 9.2497e-05 | 0.00010091 | 0.00010163 | 0.00011811 | 0.00012323 | 0.0001026 | 0.00010535 | 9.6167e-05 | 7.8513e-05 | 5.0832e-05 | 5.7455e-05 | 6.9194e-05 | 7.1383e-05 | 2.6737e-05 | 1.6222e-05 | 3.6869e-05 | 6.3428e-05 | 4.4086e-05 | 3.131e-05 | 3.5344e-05 | 2.7338e-05
Use BBTU (from CO2FFC tab) | 1279 | 1571 | 1832 | 2325 | 1861 | 1920 | 2186 | 2442.6929 | 1973.8476 | 2752.8503 | 2479.6174 | 3304.6494 | 4392.6418 | 3894.5976 | 4248.8638 | 4279.0581 | 4973.2508 | 5188.6139 | 4320.0839 | 4435.7281 | 4049.1241 | 3305.8274 | 2140.3058 | 2419.1551 | 2913.4225 | 3005.5889 | 1125.7568 | 683.0128 | 1552.3963 | 2670.6462 | 1856.2559 | 1318.2966 | 1488.1842 | 1151.0731
2.682e-08 | (factor from Stationary module to convert from BBTU Natural gas to MMTCO2e of N2O)
2.375e-08 | (factor from Stationary module to convert from BBTU Natural gas to MMTCO2e of CH4)
These emissions are from use of Natural Gas by NG transmission and distribution companies for space heating, combustion in compressors, and liquefaction/vaporization of LNG.
FROM SIT by Fuel | *1990 data will be available when the 1990 Baseline is next updated. | [32 empty] | Partial Data
MMTCO2E | 1990 | 1991 | 1992 | 1993 | 1994 | 1995 | 1996 | 1997 | 1998 | 1999 | 2000 | 2001 | 2002 | 2003 | 2004 | 2005 | 2006 | 2007 | 2008 | 2009 | 2010 | 2011 | 2012 | 2013 | 2014 | 2015 | 2016 | 2017 | 2018 | 2019 | 2020 | 2021 | 2022 | 2023
Residential |  | 0.2232 | 0.2413 | 0.24693 | 0.23707 | 0.23013 | 0.23387 | 0.18572 | 0.16722 | 0.17373 | 0.18966 | 0.17001 | 0.1722 | 0.17685 | 0.17276 | 0.09726 | 0.084088 | 0.089126 | 0.094393 | 0.14268 | 0.14836 | 0.14534 | 0.12248 | 0.14758 | 0.15499 | 0.14465 | 0.11678 | 0.12038 | 0.12457 | 0.14122 | 0.1287 | 0.13307 | 0.15486 | 0.13629
Coal |  | 0.00095571 | 0.0020627 | 0.0015371 | 0.00066103 | 0.00069289 | 0.0007805 | 0.00062918 | 0.00062121 | 0.00097164 | 0.00038228 | 0.00035839 | 0.0020707 | 0.0013221 | 0.00068493 | 0.00068493 | 0.00028671 | 0.00046193 | 0 | 0 | 0 | 0 | 0 | 0 | 0 | 0 | 0 | 0 | 0 | 0 | 0 | 0 | 0 | 0
Distillate Fuel |  | 0.048167 | 0.054699 | 0.054747 | 0.054933 | 0.05013 | 0.045877 | 0.045803 | 0.042416 | 0.044529 | 0.051073 | 0.055687 | 0.055119 | 0.051996 | 0.048289 | 0.045994 | 0.038901 | 0.039334 | 0.0391 | 0.035314 | 0.036105 | 0.034946 | 0.029271 | 0.031321 | 0.035767 | 0.035455 | 0.027239 | 0.029925 | 0.032549 | 0.032232 | 0.028867 | 0.030478 | 0.03009 | 0.030066
Kerosene |  | 0.00036705 | 0.0006315 | 0.00060832 | 0.00053147 | 0.00031639 | 0.00036061 | 0.0004615 | 0.00047867 | 0.00043488 | 0.00046407 | 0.0004791 | 0.00030953 | 0.00059329 | 0.00068001 | 0.00072809 | 0.00057955 | 0.00039324 | 0.00015283 | 0.0002417 | 0.00024427 | 0.00014983 | 7.0835e-05 | 7.2981e-05 | 0.0001275 | 0.00010775 | 0.00012707 | 8.8436e-05 | 8.586e-05 | 0.00010346 | 0.00011892 | 9.1441e-05 | 7.985e-05 | 0.00014682
Hydrocarbon Gas Liquids |  | 0.0017022 | 0.0016884 | 0.001861 | 0.0019241 | 0.0020091 | 0.0023822 | 0.0022362 | 0.0020473 | 0.0021083 | 0.0026084 | 0.0023667 | 0.0019155 | 0.0027102 | 0.0022942 | 0.0027995 | 0.0028613 | 0.0029583 | 0.0031661 | 0.0029592 | 0.0027776 | 0.0032803 | 0.0025664 | 0.0030738 | 0.0034902 | 0.0032635 | 0.0032416 | 0.0034928 | 0.0037104 | 0.0044428 | 0.0037079 | 0.0034705 | 0.0034052 | 0.0032743
Natural Gas |  | 0.015581 | 0.018104 | 0.018363 | 0.017838 | 0.015798 | 0.017081 | 0.016666 | 0.015084 | 0.016314 | 0.017344 | 0.016227 | 0.016464 | 0.01884 | 0.016883 | 0.01752 | 0.015269 | 0.017031 | 0.019585 | 0.019936 | 0.018897 | 0.019351 | 0.017355 | 0.017568 | 0.018915 | 0.018978 | 0.016809 | 0.018167 | 0.019547 | 0.020284 | 0.018038 | 0.018416 | 0.019724 | 0.016462
Wood |  | 0.15642 | 0.16412 | 0.16981 | 0.16119 | 0.16119 | 0.16739 | 0.11992 | 0.10657 | 0.10938 | 0.11779 | 0.09489 | 0.096326 | 0.10139 | 0.10393 | 0.029533 | 0.02619 | 0.028947 | 0.032389 | 0.084225 | 0.090333 | 0.087618 | 0.073214 | 0.095542 | 0.096689 | 0.086842 | 0.06936 | 0.068708 | 0.068675 | 0.084159 | 0.077969 | 0.08061 | 0.10156 | 0.086338
Other |  | 0 | 0 | 0 | 0 | 0 | 0 | 0 | 0 | 0 | 0 | 0 | 0 | 0 | 0 | 0 | 0 | 0 | 0 | 0 | 0 | 0 | 0 | 0 | 0 | 0 | 0 | 0 | 0 | 0 | 0 | 0 | 0 | 0
Commercial |  | 0.06131 | 0.059077 | 0.05832 | 0.059353 | 0.060476 | 0.059673 | 0.057526 | 0.049717 | 0.043383 | 0.04834 | 0.039798 | 0.040673 | 0.048785 | 0.045862 | 0.034334 | 0.025075 | 0.025755 | 0.02565 | 0.033657 | 0.038727 | 0.03464 | 0.028164 | 0.034174 | 0.035601 | 0.03824 | 0.033942 | 0.035422 | 0.035083 | 0.03725 | 0.039612 | 0.041455 | 0.043554 | 0.041729
Coal |  | 0.00038223 | 0.00082444 | 0.0006145 | 0.00032643 | 0.00040664 | 0.0005022 | 0.000445 | 0.00044152 | 0.00062566 | 0.00026923 | 0.00025249 | 0.0013308 | 0.00077353 | 0.00053777 | 0.00068913 | 0.00025459 | 0.00036479 | 0 | 0 | 0 | 0 | 0 | 0 | 0 | 0 | 0 | 0 | 0 | 0 | 0 | 0 | 0 | 0
Distillate Fuel |  | 0.022028 | 0.019438 | 0.016894 | 0.015421 | 0.016187 | 0.014084 | 0.014186 | 0.0135 | 0.0095687 | 0.013003 | 0.010536 | 0.009579 | 0.014333 | 0.010769 | 0.011768 | 0.0081331 | 0.0080777 | 0.0060394 | 0.0078545 | 0.013481 | 0.008899 | 0.0056101 | 0.0057913 | 0.0065417 | 0.0066713 | 0.0036486 | 0.0041805 | 0.0039573 | 0.0042325 | 0.0031545 | 0.0058346 | 0.0056831 | 0.0056947
Kerosene |  | 0.00048726 | 0.00017687 | 0.00027475 | 0.00024298 | 0.00026745 | 0.00011376 | 0.00011334 | 0.00017129 | 0.00054736 | 0.00026016 | 0.00038079 | 0.00014253 | 0.0001743 | 0.00022023 | 0.00019061 | 9.3587e-05 | 6.0531e-05 | 4.9369e-05 | 4.2071e-05 | 0.00011334 | 1.5025e-05 | 3.4344e-06 | 5.5809e-06 | 3.1768e-05 | 3.1339e-05 | 3.3056e-05 | 2.3182e-05 | 2.1465e-05 | 3.3485e-05 | 4.1213e-05 | 2.5329e-05 | 2.2324e-05 | 4.0783e-05
Hydrocarbon Gas Liquids |  | 0.00068173 | 0.00067615 | 0.00074526 | 0.00077059 | 0.00080494 | 0.00095433 | 0.00089552 | 0.00081996 | 0.00084443 | 0.0010449 | 0.00094789 | 0.00076716 | 0.0012119 | 0.00077703 | 0.0012639 | 0.0011973 | 0.0010668 | 0.0012372 | 0.0010668 | 0.00095949 | 0.0010638 | 0.00097236 | 0.001202 | 0.0013222 | 0.0012132 | 0.00092428 | 0.00092772 | 0.0014712 | 0.0013064 | 0.0015601 | 0.0017163 | 0.0016412 | 0.0014497
Motor Gasoline |  | 0.00041127 | 0.0003692 | 0.00011892 | 0.00012707 | 0.0001451 | 0.00014596 | 0.00010818 | 0.00014725 | 0.00014038 | 0.00062334 | 0.00018675 | 0.00026059 | 0.00023268 | 0.00015455 | 0.00012793 | 0.00015369 | 0.00016571 | 0.00016442 | 0.00016571 | 9.6163e-05 | 0.00029493 | 8.6289e-05 | 9.5305e-05 | 9.3158e-05 | 0.0027986 | 0.0028218 | 0.0028518 | 0.0028351 | 0.0028497 | 0.0028724 | 0.0029021 | 0.0032082 | 0.0030502
Residual Fuel |  | 0.012241 | 0.009904 | 0.0069053 | 0.0079712 | 0.0082838 | 0.0065597 | 0.0060437 | 0.0038233 | 0.0031966 | 0.0037452 | 0.0014103 | 0.0017335 | 0.0048876 | 0.0074801 | 0.0071865 | 0.0031579 | 0.0022543 | 0.0025706 | 0.0018997 | 0.001491 | 0.00091827 | 0.00059372 | 0.00059887 | 0.00036104 | 0.00013695 | 8.4143e-05 | 6.5254e-05 | 3.5632e-05 | 5.2804e-05 | 8.9294e-05 | 5.1945e-05 | 5.3233e-05 | 4.4218e-05
Natural Gas |  | 0.0080494 | 0.0097353 | 0.009911 | 0.012604 | 0.012285 | 0.014366 | 0.015702 | 0.013315 | 0.010053 | 0.009699 | 0.0093856 | 0.0097573 | 0.0093674 | 0.008515 | 0.0083697 | 0.0076849 | 0.0090929 | 0.010661 | 0.010734 | 0.01084 | 0.01214 | 0.010993 | 0.015 | 0.01577 | 0.015758 | 0.015724 | 0.016412 | 0.017807 | 0.018218 | 0.016377 | 0.015407 | 0.017411 | 0.015932
Wood |  | 0.017028 | 0.017953 | 0.022856 | 0.02189 | 0.022096 | 0.022947 | 0.020033 | 0.017499 | 0.018407 | 0.019694 | 0.016698 | 0.017103 | 0.017804 | 0.017408 | 0.0047379 | 0.0043995 | 0.0046718 | 0.0049277 | 0.011894 | 0.011746 | 0.011308 | 0.009905 | 0.011482 | 0.011482 | 0.01163 | 0.010706 | 0.010962 | 0.0089558 | 0.010557 | 0.015518 | 0.015518 | 0.015534 | 0.015518
Other |  | 0 | 0 | 0 | 0 | 0 | 0 | 0 | 0 | 0 | 0 | 0 | 0 | 0 | 0 | 0 | 0 | 0 | 0 | 0 | 0 | 0 | 0 | 0 | 0 | 0 | 0 | 0 | 0 | 0 | 0 | 0 | 0 | 0
Industrial |  | 0.018804 | 0.022057 | 0.022613 | 0.02096 | 0.020664 | 0.020554 | 0.021758 | 0.01917 | 0.019576 | 0.019463 | 0.019251 | 0.015285 | 0.013992 | 0.01413 | 0.014679 | 0.014662 | 0.014286 | 0.013427 | 0.010584 | 0.015617 | 0.019338 | 0.018151 | 0.018233 | 0.017628 | 0.017677 | 0.016848 | 0.009725 | 0.009525 | 0.0095566 | 0.0092798 | 0.0095876 | 0.010405 | 0.010267
Coking Coal |  | 0 | 0 | 0 | 0 | 0 | 0 | 0 | 0 | 0 | 0 | 0 | 0 | 0 | 0 | 0 | 0 | 0 | 0 | 0 | 0 | 0 | 0 | 0 | 0 | 0 | 0 | 0 | 0 | 0 | 0 | 0 | 0 | 0
Other Coal |  | 0.0013361 | 0.0025143 | 0.0019034 | 0.0010046 | 0.00041729 | 0.00031693 | 0.0004945 | 0.00052284 | 0.00044966 | 0.00094858 | 0.00094361 | 0.00067505 | 0.00077016 | 0.00089448 | 0.0011812 | 0.0012783 | 0.0014229 | 0.0014226 | 0.00084512 | 0.0011276 | 0.0010357 | 0.0010391 | 0.0010108 | 0.00089095 | 0.00069527 | 2.1934e-05 | 2.4893e-05 | 6.6849e-06 | 1.7758e-05 | 0 | 0 | 0 | 0
Asphalt and Road Oil |  | 0 | 0 | 0 | 0 | 0 | 0 | 0 | 0 | 0 | 0 | 0 | 0 | 0 | 0 | 0 | 0 | 0 | 0 | 0 | 0 | 0 | 0 | 0 | 0 | 0 | 0 | 0 | 0 | 0 | 0 | 0 | 0 | 0
Aviation Gasoline Blending Components |  | 0 | 0 | 0 | 0 | 0 | 0 | 0 | 0 | 0 | 0 | 0 | 0 | 0 | 0 | 0 | 0 | 0 | 0 | 0 | 0 | 0 | 0 | 0 | 0 | 0 | 0 | 0 | 0 | 0 | 0 | 0 | 0 | 0
Crude Oil |  | 0 | 0 | 0 | 0 | 0 | 0 | 0 | 0 | 0 | 0 | 0 | 0 | 0 | 0 | 0 | 0 | 0 | 0 | 0 | 0 | 0 | 0 | 0 | 0 | 0 | 0 | 0 | 0 | 0 | 0 | 0 | 0 | 0
Distillate Fuel |  | 0.0020041 | 0.0031341 | 0.0021748 | 0.0018254 | 0.0018573 | 0.0017663 | 0.0016407 | 0.0014626 | 0.0017669 | 0.0013693 | 0.0018732 | 0.0014329 | 0.0028862 | 0.0028632 | 0.0027883 | 0.0023163 | 0.0019744 | 0.0022888 | 0.0012814 | 0.0018127 | 0.0018486 | 0.0009847 | 0.0009077 | 0.0010831 | 0.0014044 | 0.0011896 | 0.0013616 | 0.0012008 | 0.0011396 | 0.0010228 | 0.0012489 | 0.0012624 | 0.0012326
Feedstocks, Naphtha less than 401 F |  | 0 | 0 | 0 | 0 | 0 | 0 | 0 | 0 | 0 | 0 | 0 | 0 | 0 | 0 | 0 | 0 | 0 | 0 | 0 | 0 | 0 | 0 | 0 | 0 | 0 | 0 | 0 | 0 | 0 | 0 | 0 | 0 | 0
Feedstocks, Other Oils greater than 401 F |  | 0 | 0 | 0 | 0 | 0 | 0 | 0 | 0 | 0 | 0 | 0 | 0 | 0 | 0 | 0 | 0 | 0 | 0 | 0 | 0 | 0 | 0 | 0 | 0 | 0 | 0 | 0 | 0 | 0 | 0 | 0 | 0 | 0
Kerosene |  | 2.6421e-05 | 0.00013211 | 2.2102e-05 | 2.5151e-05 | 5.081e-05 | 2.0832e-05 | 2.9978e-05 | 3.2772e-05 | 3.2264e-05 | 1.5243e-05 | 4.6491e-05 | 1.3211e-05 | 1.2957e-05 | 1.6005e-05 | 0.00010772 | 7.1134e-06 | 2.7945e-06 | 7.6215e-07 | 1.4989e-05 | 4.5729e-06 | 7.6215e-07 | 2.5405e-07 | 5.081e-07 | 1.7783e-06 | 2.2864e-06 | 7.6215e-07 | 1.0162e-06 | 3.8107e-06 | 2.5405e-07 | 5.5891e-06 | 1.5243e-06 | 1.0162e-06 | 4.3188e-06
Hydrocarbon Gas Liquids |  | 8.7535e-05 | 8.7462e-05 | 0.00011263 | 7.4318e-05 | 8.2701e-05 | 0.00010322 | 3.3697e-05 | 2.8687e-05 | 5.7583e-05 | 0.00012125 | 0.0001415 | 0.00011558 | 3.728e-05 | 1.4448e-05 | 6.4519e-05 | 0.00019101 | 0.00015722 | 2.2251e-05 | 1.6011e-05 | 1.389e-05 | 2.3787e-05 | 3.0106e-05 | 3.1432e-05 | 3.0164e-05 | 2.3169e-05 | 2.5097e-05 | 2.2349e-05 | 2.0806e-05 | 2.5836e-05 | 2.5624e-05 | 2.5968e-05 | 2.4649e-05 | 2.3953e-05
Lubricants |  | 0 | 0 | 0 | 0 | 0 | 0 | 0 | 0 | 0 | 0 | 0 | 0 | 0 | 0 | 0 | 0 | 0 | 0 | 0 | 0 | 0 | 0 | 0 | 0 | 0 | 0 | 0 | 0 | 0 | 0 | 0 | 0 | 0
Motor Gasoline |  | 0.00044281 | 0.00044586 | 0.00023169 | 0.00046034 | 0.00049311 | 0.00049286 | 0.00051775 | 0.00041791 | 0.00039251 | 0.00040496 | 0.0012062 | 0.0012103 | 0.0012375 | 0.0012766 | 0.0011778 | 0.0011663 | 0.00097377 | 0.00089553 | 0.00084319 | 0.0010787 | 0.0011351 | 0.0011021 | 0.0011414 | 0.00090874 | 0.00089705 | 0.00090569 | 0.00091839 | 0.00093871 | 0.00094761 | 0.00095167 | 0.00094481 | 0.00097758 | 0.00097835
Motor Gasoline Blending Components |  | 0 | 0 | 0 | 0 | 0 | 0 | 0 | 0 | 0 | 0 | 0 | 0 | 0 | 0 | 0 | 0 | 0 | 0 | 0 | 0 | 0 | 0 | 0 | 0 | 0 | 0 | 0 | 0 | 0 | 0 | 0 | 0 | 0
Misc. Petro Products |  | 0 | 0 | 0 | 0 | 0 | 0 | 0 | 0 | 0 | 0 | 0 | 0 | 0 | 0 | 0 | 0 | 0 | 0 | 0 | 0 | 0 | 0 | 0 | 0 | 0 | 0 | 0 | 0 | 0 | 0 | 0 | 0 | 0
Petroleum Coke |  | 0 | 0 | 0 | 0 | 0 | 0 | 0 | 0 | 0 | 0 | 0 | 0 | 0 | 0 | 0 | 0 | 0 | 0 | 0 | 0 | 0 | 0 | 0 | 0 | 0 | 0 | 0 | 0 | 0 | 0 | 0 | 0 | 0
Pentanes Plus |  | 0 | 0 | 0 | 0 | 0 | 0 | 0 | 0 | 0 | 0 | 0 | 0 | 0 | 0 | 0 | 0 | 0 | 0 | 0 | 0 | 0 | 0 | 0 | 0 | 0 | 0 | 0 | 0 | 0 | 0 | 0 | 0 | 0
Residual Fuel |  | 0.0018117 | 0.0029189 | 0.0048911 | 0.0037775 | 0.0019686 | 0.0022681 | 0.0022302 | 0.002143 | 0.0010674 | 0.001389 | 0.0026409 | 0.0021263 | 0.0012054 | 0.00090337 | 0.00097205 | 0.0013131 | 0.00097975 | 0.00036831 | 0.00015839 | 4.0885e-05 | 0.00013552 | 0 | 0 | 0 | 0 | 9.757e-07 | 1.6857e-06 | 0 | 0 | 0 | 1.127e-06 | 1.8281e-06 | 2.4135e-05
Still Gas |  | 0 | 0 | 0 | 0 | 0 | 0 | 0 | 0 | 0 | 0 | 0 | 0 | 0 | 0 | 0 | 0 | 0 | 0 | 0 | 0 | 0 | 0 | 0 | 0 | 0 | 0 | 0 | 0 | 0 | 0 | 0 | 0 | 0
Special Naphthas |  | 3.8055e-05 | 4.0625e-05 | 4.8855e-05 | 2.9592e-05 | 2.2708e-05 | 1.5801e-05 | 1.6766e-05 | 1.573e-05 | 2.051e-05 | 1.3713e-05 | 2.4996e-06 | 1.2252e-05 | 2.0034e-05 | 1.632e-05 | 6.8084e-06 | 4.6754e-06 | 1.1338e-05 | 7.1818e-06 | 8.3814e-06 | 3.4402e-06 | 3.2715e-06 | 2.7002e-06 | 1.231e-05 | 5.9275e-06 | 7.7742e-06 | 1.6791e-05 | 1.6517e-05 | 1.6861e-05 | 2.1583e-05 | 2.0199e-05 | 1.8089e-05 | 2.072e-05 | 2.0754e-05
Unfinished Oils |  | 0 | 0 | 0 | 0 | 0 | 0 | 0 | 0 | 0 | 0 | 0 | 0 | 0 | 0 | 0 | 0 | 0 | 0 | 0 | 0 | 0 | 0 | 0 | 0 | 0 | 0 | 0 | 0 | 0 | 0 | 0 | 0 | 0
Waxes |  | 0 | 0 | 0 | 0 | 0 | 0 | 0 | 0 | 0 | 0 | 0 | 0 | 0 | 0 | 0 | 0 | 0 | 0 | 0 | 0 | 0 | 0 | 0 | 0 | 0 | 0 | 0 | 0 | 0 | 0 | 0 | 0 | 0
Natural Gas |  | 0.0026298 | 0.0033944 | 0.0034152 | 0.0030804 | 0.0029977 | 0.0029233 | 0.0030409 | 0.0029234 | 0.0037602 | 0.0036021 | 0.0039264 | 0.0041171 | 0.002124 | 0.0021004 | 0.0022706 | 0.0020577 | 0.00221 | 0.0021317 | 0.0019081 | 0.002146 | 0.0022983 | 0.0021344 | 0.0022717 | 0.0022008 | 0.0021407 | 0.0021808 | 0.0022061 | 0.0022184 | 0.0022851 | 0.002135 | 0.0022282 | 0.0022323 | 0.0020982
Wood |  | 0.010428 | 0.0093893 | 0.0098135 | 0.010682 | 0.012774 | 0.012647 | 0.013754 | 0.011623 | 0.012029 | 0.011599 | 0.0084706 | 0.0055819 | 0.0056981 | 0.0060449 | 0.0061095 | 0.0063271 | 0.006554 | 0.0062903 | 0.0055081 | 0.0093893 | 0.012857 | 0.012857 | 0.012857 | 0.012507 | 0.012507 | 0.012507 | 0.0051724 | 0.0051189 | 0.0051189 | 0.0051189 | 0.0051189 | 0.0058844 | 0.0058844
Other |  | 0 | 0 | 0 | 0 | 0 | 0 | 0 | 0 | 0 | 0 | 0 | 0 | 0 | 0 | 0 | 0 | 0 | 0 | 0 | 0 | 0 | 0 | 0 | 0 | 0 | 0 | 0 | 0 | 0 | 0 | 0 | 0 | 0
Electric Power |  | 0.096823 | 0.090914 | 0.080968 | 0.080142 | 0.07441 | 0.077209 | 0.094645 | 0.097751 | 0.088359 | 0.083293 | 0.080603 | 0.080621 | 0.081508 | 0.0779 | 0.083379 | 0.070483 | 0.076373 | 0.066561 | 0.056024 | 0.052001 | 0.032641 | 0.023186 | 0.030804 | 0.027061 | 0.024718 | 0.022674 | 0.019232 | 0.011824 | 0.009526 | 0.0094215 | 0.008631 | 0.0093796 | 0.0072759
Coal |  | 0.054341 | 0.050383 | 0.045142 | 0.046998 | 0.048916 | 0.052831 | 0.057237 | 0.051117 | 0.052759 | 0.053211 | 0.050573 | 0.054277 | 0.050292 | 0.048491 | 0.054936 | 0.051801 | 0.055396 | 0.049407 | 0.042829 | 0.03875 | 0.019507 | 0.01056 | 0.01916 | 0.01337 | 0.010838 | 0.0094476 | 0.0058075 | 0 | 0 | 0 | 0 | 0 | 0
Distillate Fuel |  | 0.00075554 | 0.00067044 | 0.00069457 | 0.0010711 | 0.0010022 | 0.00089222 | 0.00068111 | 0.00082592 | 0.00087596 | 0.0005551 | 0.00048066 | 0.00065113 | 0.0014074 | 0.0008973 | 0.00056323 | 0.0002289 | 0.00021188 | 0.00028149 | 0.00037269 | 0.00020324 | 0.00020934 | 0.00015726 | 0.00037574 | 0.00066459 | 0.00050683 | 9.8825e-05 | 0.0002538 | 0.00042096 | 9.5777e-05 | 8.7647e-05 | 9.4253e-05 | 0.00099689 | 0.00015192
Petroleum Coke |  | 0 | 0 | 0 | 0 | 0 | 0 | 0 | 0 | 0 | 0 | 0 | 0 | 0 | 0 | 0 | 0 | 0 | 0 | 0 | 0 | 0 | 0 | 0 | 0 | 0 | 0 | 0 | 0 | 0 | 0 | 0 | 0 | 0
Residual Fuel |  | 0.03854 | 0.033638 | 0.028563 | 0.023928 | 0.014603 | 0.014811 | 0.027222 | 0.035829 | 0.02738 | 0.021766 | 0.021377 | 0.016219 | 0.017529 | 0.017023 | 0.016458 | 0.0061399 | 0.0078702 | 0.0053854 | 0.00193 | 0.00052614 | 0.00030435 | 0.00023195 | 0.00066409 | 0.0017649 | 0.0014735 | 0.00081169 | 0.00047711 | 0.00075859 | 0.00017555 | 2.7945e-05 | 0.00012728 | 0.000753 | 0.0001316
Natural Gas |  | 0.0031864 | 0.0039295 | 0.004049 | 0.0052207 | 0.0066544 | 0.0053445 | 0.0060979 | 0.0053612 | 0.00478 | 0.0046102 | 0.0050487 | 0.0066253 | 0.0087972 | 0.0082161 | 0.0079617 | 0.0088204 | 0.0096047 | 0.0081046 | 0.0078538 | 0.0097454 | 0.009768 | 0.0094132 | 0.0080818 | 0.0070272 | 0.0081547 | 0.0081452 | 0.00849 | 0.0069777 | 0.0058734 | 0.005458 | 0.0058066 | 0.0060119 | 0.0056274
Wood |  | 0 | 0.0022929 | 0.0025198 | 0.0029238 | 0.0032355 | 0.0033296 | 0.0034071 | 0.004619 | 0.0025641 | 0.0031507 | 0.003123 | 0.0028481 | 0.0034827 | 0.0032724 | 0.0034606 | 0.0034938 | 0.0032909 | 0.0033831 | 0.0030381 | 0.0027762 | 0.0028518 | 0.0028242 | 0.0025216 | 0.0042335 | 0.0037446 | 0.0041708 | 0.004204 | 0.0036672 | 0.0033812 | 0.0038479 | 0.0026028 | 0.0016178 | 0.001365
Other |  | 0 | 0 | 0 | 0 | 0 | 0 | 0 | 0 | 0 | 0 | 0 | 0 | 0 | 0 | 0 | 0 | 0 | 0 | 0 | 0 | 0 | 0 | 0 | 0 | 0 | 0 | 0 | 0 | 0 | 0 | 0 | 0 | 0
TOTAL |  | 0.40013 | 0.41335 | 0.40883 | 0.39753 | 0.38569 | 0.3913 | 0.35965 | 0.33385 | 0.32505 | 0.34075 | 0.30966 | 0.30878 | 0.32114 | 0.31065 | 0.22965 | 0.19431 | 0.20554 | 0.20003 | 0.24294 | 0.2547 | 0.23196 | 0.19198 | 0.23079 | 0.23528 | 0.22528 | 0.19024 | 0.18476 | 0.181 | 0.19755 | 0.18701 | 0.19274 | 0.2182 | 0.19556
FROM BIOGENIC COMBUSTION Tab by Fuel Type
MMTCO2E | 1990 | 1991 | 1992 | 1993 | 1994 | 1995 | 1996 | 1997 | 1998 | 1999 | 2000 | 2001 | 2002 | 2003 | 2004 | 2005 | 2006 | 2007 | 2008 | 2009 | 2010 | 2011 | 2012 | 2013 | 2014 | 2015 | 2016 | 2017 | 2018 | 2019 | 2020 | 2021 | 2022 | 2023
Residential | 0 | 0 | 0 | 0 | 0 | 0 | 0 | 0 | 0 | 0 | 0 | 4.2189e-07 | 6.6297e-07 | 5.4243e-07 | 1.0849e-06 | 3.6463e-06 | 1.0487e-05 | 1.4224e-05 | 1.2205e-05 | 1.2928e-05 | 1.0457e-05 | 3.5469e-05 | 3.4263e-05 | 7.6542e-05 | 5.3128e-05 | 5.5388e-05 | 8.3624e-05 | 7.0485e-05 | 6.256e-05 | 5.2525e-05 | 5.6895e-05 | 4.4569e-05 | 4.1707e-05 | 5.6382e-05
Biodiesel | 0 | 0 | 0 | 0 | 0 | 0 | 0 | 0 | 0 | 0 | 0 | 4.2189e-07 | 6.6297e-07 | 5.4243e-07 | 1.0849e-06 | 3.6463e-06 | 1.0487e-05 | 1.4224e-05 | 1.2205e-05 | 1.2928e-05 | 1.0457e-05 | 3.5469e-05 | 3.4263e-05 | 7.6542e-05 | 5.3128e-05 | 5.5388e-05 | 8.3624e-05 | 7.0485e-05 | 6.256e-05 | 5.2525e-05 | 5.6895e-05 | 4.4569e-05 | 4.1707e-05 | 5.6382e-05
Commercial | 0 | 0 | 0 | 0 | 0 | 0 | 0 | 0 | 0 | 0 | 0.0014306 | 0.0012838 | 0.0016968 | 0.0014776 | 0.0033936 | 0.0018078 | 0.00193 | 0.0018497 | 0.0018691 | 0.0019415 | 0.0018222 | 0.0019629 | 0.0018973 | 0.0019882 | 0.0020036 | 0.0019981 | 0.0020331 | 0.0020748 | 0.0020931 | 0.0021007 | 0.0018796 | 0.0018774 | 0.0018018 | 0.0018982
Other Biogas (MWRA) | 0 | 0 | 0 | 0 | 0 | 0 | 0 | 0 | 0 | 0 | 0.0014306 | 0.0012838 | 0.0016968 | 0.0014776 | 0.0033935 | 0.0018075 | 0.0019289 | 0.0018483 | 0.0018678 | 0.00194 | 0.0018211 | 0.0019598 | 0.0018964 | 0.0019872 | 0.0020026 | 0.0019678 | 0.0020028 | 0.0020439 | 0.0020626 | 0.0020695 | 0.0018479 | 0.001845 | 0.0017659 | 0.0018641
Ethanol | 0 | 0 | 0 | 0 | 0 | 0 | 0 | 0 | 0 | 0 | 0 | 0 | 0 | 0 | 6.027e-08 | 3.0135e-07 | 1.0849e-06 | 1.4465e-06 | 1.2657e-06 | 1.4465e-06 | 1.0849e-06 | 3.134e-06 | 9.0404e-07 | 1.0246e-06 | 1.0246e-06 | 3.0255e-05 | 3.0316e-05 | 3.0858e-05 | 3.0496e-05 | 3.122e-05 | 3.1762e-05 | 3.2365e-05 | 3.586e-05 | 3.4113e-05
Industrial | 0 | 0 | 0 | 0 | 0 | 0 | 0 | 0 | 0 | 0 | 0 | 0 | 6.027e-08 | 6.027e-08 | 6.027e-07 | 4.9421e-06 | 1.35e-05 | 1.4284e-05 | 1.1391e-05 | 1.2295e-05 | 2.001e-05 | 2.0492e-05 | 1.9467e-05 | 2.0612e-05 | 1.6574e-05 | 1.6393e-05 | 1.6454e-05 | 1.6815e-05 | 1.7056e-05 | 1.7538e-05 | 1.778e-05 | 1.778e-05 | 1.8503e-05 | 1.8503e-05
Ethanol | 0 | 0 | 0 | 0 | 0 | 0 | 0 | 0 | 0 | 0 | 0 | 0 | 6.027e-08 | 6.027e-08 | 6.027e-07 | 4.9421e-06 | 1.35e-05 | 1.4284e-05 | 1.1391e-05 | 1.2295e-05 | 2.001e-05 | 2.0492e-05 | 1.9467e-05 | 2.0612e-05 | 1.6574e-05 | 1.6393e-05 | 1.6454e-05 | 1.6815e-05 | 1.7056e-05 | 1.7538e-05 | 1.778e-05 | 1.778e-05 | 1.8503e-05 | 1.8503e-05
Electric Power | 0 | 0 | 0 | 0.00014287 | 0.00033564 | 0.0004648 | 0.00057043 | 0.0015512 | 0.0019596 | 0.0027458 | 0.0027458 | 0.003532 | 0.0030183 | 0.0036274 | 0.0033171 | 0.0036736 | 0.0034019 | 0.0035805 | 0.0038852 | 0.0034041 | 0.0035025 | 0.0035145 | 0.0034849 | 0.0036446 | 0.0040508 | 0.0036256 | 0.0041113 | 0.0034998 | 0.0038594 | 0.003476 | 0.0034628 | 0.0031412 | 0.0024571 | 0.0020488
landfill gas | 0 | 0 | 0 | 0.00014287 | 0.00033564 | 0.0004648 | 0.00057043 | 0.0015512 | 0.0019596 | 0.0027458 | 0.0027458 | 0.003532 | 0.0030183 | 0.0036274 | 0.0033171 | 0.0036736 | 0.0034019 | 0.0035805 | 0.0038852 | 0.0034041 | 0.0035025 | 0.0035145 | 0.0034849 | 0.0036446 | 0.0040508 | 0.0036256 | 0.0041113 | 0.0034998 | 0.0038594 | 0.003476 | 0.0034628 | 0.0031412 | 0.0024571 | 0.0020488
TOTAL | 0 | 0 | 0 | 0.00014287 | 0.00033564 | 0.0004648 | 0.00057043 | 0.0015512 | 0.0019596 | 0.0027458 | 0.0041764 | 0.0048162 | 0.0047158 | 0.0051056 | 0.0067124 | 0.00549 | 0.0053559 | 0.0054587 | 0.0057779 | 0.0053708 | 0.0053551 | 0.0055334 | 0.0054359 | 0.0057299 | 0.0061241 | 0.0056954 | 0.0062445 | 0.0056618 | 0.0060321 | 0.0056468 | 0.0054172 | 0.0050809 | 0.0043191 | 0.0040219
TOTALS BY SECTOR from by Fuel Type (Identical to "TOTALS BY SECTOR" above)
MMTCO2E | 1990 | 1991 | 1992 | 1993 | 1994 | 1995 | 1996 | 1997 | 1998 | 1999 | 2000 | 2001 | 2002 | 2003 | 2004 | 2005 | 2006 | 2007 | 2008 | 2009 | 2010 | 2011 | 2012 | 2013 | 2014 | 2015 | 2016 | 2017 | 2018 | 2019 | 2020 | 2021 | 2022 | 2023
Residential |  | 0.2232 | 0.2413 | 0.24693 | 0.23707 | 0.23013 | 0.23387 | 0.18572 | 0.16722 | 0.17373 | 0.18966 | 0.17001 | 0.17221 | 0.17686 | 0.17276 | 0.097263 | 0.084099 | 0.08914 | 0.094405 | 0.14269 | 0.14837 | 0.14538 | 0.12251 | 0.14765 | 0.15504 | 0.1447 | 0.11686 | 0.12045 | 0.12463 | 0.14127 | 0.12876 | 0.13311 | 0.1549 | 0.13634
Commercial |  | 0.06131 | 0.059077 | 0.05832 | 0.059353 | 0.060476 | 0.059673 | 0.057526 | 0.049717 | 0.043383 | 0.04977 | 0.041082 | 0.04237 | 0.050263 | 0.049255 | 0.036142 | 0.027005 | 0.027604 | 0.027519 | 0.035598 | 0.040549 | 0.036602 | 0.030061 | 0.036162 | 0.037605 | 0.040238 | 0.035975 | 0.037496 | 0.037176 | 0.03935 | 0.041492 | 0.043332 | 0.045355 | 0.043627
Industrial |  | 0.018804 | 0.022057 | 0.022613 | 0.02096 | 0.020664 | 0.020554 | 0.021758 | 0.01917 | 0.019576 | 0.019463 | 0.019251 | 0.015285 | 0.013992 | 0.01413 | 0.014683 | 0.014675 | 0.0143 | 0.013439 | 0.010596 | 0.015637 | 0.019359 | 0.01817 | 0.018254 | 0.017645 | 0.017694 | 0.016865 | 0.0097418 | 0.0095421 | 0.0095742 | 0.0092976 | 0.0096053 | 0.010423 | 0.010285
Electric Power |  | 0.096823 | 0.090914 | 0.081111 | 0.080478 | 0.074875 | 0.077779 | 0.096196 | 0.099711 | 0.091105 | 0.086038 | 0.084135 | 0.083639 | 0.085136 | 0.081217 | 0.087053 | 0.073885 | 0.079954 | 0.070446 | 0.059428 | 0.055503 | 0.036155 | 0.026671 | 0.034448 | 0.031111 | 0.028343 | 0.026785 | 0.022732 | 0.015684 | 0.013002 | 0.012884 | 0.011772 | 0.011837 | 0.0093247
Total Stationary |  | 0.40013 | 0.41335 | 0.40897 | 0.39786 | 0.38615 | 0.39187 | 0.3612 | 0.33581 | 0.3278 | 0.34493 | 0.31448 | 0.3135 | 0.32625 | 0.31736 | 0.23514 | 0.19966 | 0.211 | 0.20581 | 0.24831 | 0.26006 | 0.2375 | 0.19741 | 0.23652 | 0.2414 | 0.23098 | 0.19649 | 0.19042 | 0.18703 | 0.2032 | 0.19243 | 0.19782 | 0.22252 | 0.19958
*1990 data will be available when the 1990 Baseline is next updated.

## Mobile
CH4 and N2O Emissions from Mobile Combustion - MA Summary
Total CH4 and N2O Emissions from Mobile Sources (MTCO2E) | [33 empty] | Partial Data
Fuel Type/Vehicle Type | 1990 | 1991 | 1992 | 1993 | 1994 | 1995 | 1996 | 1997 | 1998 | 1999 | 2000 | 2001 | 2002 | 2003 | 2004 | 2005 | 2006 | 2007 | 2008 | 2009 | 2010 | 2011 | 2012 | 2013 | 2014 | 2015 | 2016 | 2017 | 2018 | 2019 | 2020 | 2021 | 2022 | 2023
Gasoline Highway | 933098.1178 | 972494.2981 | 1013781.1004 | 1019947.2368 | 1031308.9089 | 1056402.1004 | 1092686.4219 | 1086579.2341 | 1093547.1271 | 1002311.5784 | 967843.3428 | 890527.5916 | 833220.4486 | 787541.826 | 723809.1174 | 666289.8843 | 639245.9028 | 544206.0198 | 497802.5779 | 437666.5437 | 407119.003 | 386925.1474 | 343153.22 | 302000.292 | 266164.5765 | 234702.6638 | 217849.4153 | 185225.7296 | 147746.4901 | 173325.8563 | 127315.4957 | 114521.4691 | 128659.4855 | 0
Passenger Cars | 599470.9496 | 583975.0031 | 586998.1125 | 574863.4935 | 577049.9958 | 585929.975 | 599885.8838 | 587741.2823 | 586599.0931 | 524754.4131 | 502653.0496 | 460960.3072 | 427537.5416 | 396447.6113 | 372489.7273 | 345119.8417 | 307963.4455 | 279926.1299 | 254026.5854 | 302611.9245 | 280724.1785 | 270826.7211 | 241846.9839 | 213569.9557 | 185692.8028 | 166813.0228 | 149416.9839 | 127335.6397 | 104681.5273 | 116145.6193 | 81756.4833 | 78561.4217 | 89300.3568 | 0
Light-Duty Trucks | 315103.6152 | 368048.7445 | 406329.3465 | 425441.5992 | 434283.432 | 449910.8657 | 471049.3925 | 476456.5012 | 482814.064 | 453308.6349 | 440861.1514 | 405333.0568 | 380356.6723 | 365193.6577 | 326285.5641 | 298130.2911 | 324409.2749 | 257936.3249 | 237749.3259 | 126610.0126 | 119323.647 | 109918.7122 | 95600.07 | 83460.2013 | 76124.1428 | 64184.4769 | 58104.584 | 48974.7557 | 35738.8365 | 49267.095 | 43745.6601 | 31309.7131 | 33853.0024 | 0
Heavy-Duty Vehicles | 17617.9902 | 19557.9279 | 19525.1144 | 18726.7573 | 19054.9157 | 19641.9478 | 20874.6621 | 21553.4577 | 23317.3934 | 23393.0217 | 23510.2238 | 23491.2577 | 24610.869 | 25199.3711 | 24307.6663 | 22307.2944 | 6173.5962 | 5864.0129 | 5618.4246 | 7891.7561 | 6627.7559 | 5764.0575 | 5282.086 | 4613.4185 | 4040.1863 | 3439.6927 | 10082.059 | 8699.3033 | 7148.5532 | 7650.025 | 1615.2996 | 4198.3642 | 5297.0189 | 0
Motorcycles | 905.5628 | 912.6227 | 928.5269 | 915.3867 | 920.5653 | 919.3119 | 876.4836 | 827.9929 | 816.5766 | 855.5086 | 818.9181 | 742.9698 | 715.3657 | 701.1859 | 726.1597 | 732.4571 | 699.5862 | 479.5521 | 408.242 | 552.8505 | 443.4216 | 415.6566 | 424.08 | 356.7165 | 307.4446 | 265.4713 | 245.7884 | 216.0309 | 177.5731 | 263.117 | 198.0528 | 451.97 | 209.1074 | 0
Diesel Highway | 3721.6718 | 3872.1295 | 3969.2536 | 3913.5466 | 4239.5899 | 4383.3572 | 4535.3961 | 4738.4942 | 4953.0614 | 5087.1882 | 5140.1977 | 6054.1955 | 6086.1795 | 6071.9457 | 6321.5275 | 6269.6198 | 6818.0913 | 13539.6833 | 17291.7788 | 24226.4366 | 26954.268 | 29298.9304 | 34534.1709 | 40040.2634 | 46626.3921 | 51636.62 | 53185.6977 | 56561.7448 | 59611.0684 | 67020.9347 | 72881.6591 | 73968.7323 | 72281.0908 | 0
Passenger Cars | 103.4516 | 92.1839 | 88.8806 | 83.8775 | 78.9451 | 74.5309 | 72.6883 | 70.7147 | 67.275 | 67.7872 | 65.0368 | 56.755 | 56.4399 | 55.9228 | 56.8469 | 56.9815 | 49.9225 | 56.6046 | 63.8461 | 193.1495 | 355.1598 | 527.0275 | 709.5812 | 839.5866 | 948.4946 | 1066.9663 | 1088.8636 | 1138.9559 | 1133.3415 | 1206.5917 | 1290.0809 | 1560.1674 | 1394.6971 | 0
Light-Duty Trucks | 167.8248 | 182.5012 | 197.9751 | 205.8714 | 207.1277 | 212.7653 | 223.3721 | 230.7673 | 234.7713 | 235.2438 | 241.6835 | 238.513 | 240.2862 | 247.0826 | 249.8023 | 255.8538 | 290.8693 | 936.5427 | 1469.4215 | 935.4558 | 1053.8629 | 1205.5123 | 1465.1578 | 1704.9013 | 2064.689 | 2278.9384 | 2465.1039 | 2652.7455 | 2676.6219 | 2641.0458 | 2911.7183 | 3379.2899 | 3196.8666 | 0
Heavy-Duty Vehicles | 3450.3954 | 3284.2642 | 3372.9621 | 3307.353 | 3629.1821 | 3772.5729 | 3903.6758 | 4094.1675 | 4298.786 | 4408.8569 | 4463.1078 | 5418.5768 | 5465.8283 | 5454.3285 | 5701.4196 | 5632.7545 | 6167.1684 | 11484.3552 | 14307.6373 | 21427.6261 | 23781.1211 | 25462.41 | 29837.3991 | 34645.8048 | 40292.6674 | 44624.185 | 45611.3744 | 48322.7053 | 51029.4345 | 57242.8682 | 64254.5745 | 63574.212 | 62304.1614 | 0
Heavy-Duty Buses | w/HD Vehicles | 313.1801 | 309.4358 | 316.4447 | 324.335 | 323.4881 | 335.6598 | 342.8446 | 352.2291 | 375.3002 | 370.3697 | 340.3507 | 323.6251 | 314.6118 | 313.4587 | 324.03 | 310.131 | 1062.1809 | 1450.8739 | 1670.2053 | 1764.1242 | 2103.9806 | 2522.0328 | 2849.9708 | 3320.5411 | 3666.5303 | 4020.3558 | 4447.3381 | 4771.6705 | 5930.429 | 4425.2854 | 5455.063 | 5385.3656 | 0
Non-Highway | 138469.1145 | 107136.5624 | 97139.5325 | 63619.7363 | 102299.9342 | 100164.0604 | 117260.2847 | 114635.9055 | 101507.4829 | 114853.8811 | 120050.3434 | 142760.7757 | 136084.3227 | 137095.5092 | 143452.4575 | 154930.3522 | 167865.9907 | 154998.2197 | 153741.8938 | 138230.7367 | 148783.3948 | 157840.4819 | 141713.2064 | 152996.1222 | 151869.7717 | 103707.1632 | 108211.9212 | 111730.1695 | 113809.4965 | 118225.5692 | 100266.7526 | 117465.5629 | 120492.5143 | 26826.9397
Boats | 15733.0104 | 8345.6251 | 6341.7336 | 4892.1002 | 5094.0456 | 3752.6842 | 19826.9314 | 15547.4818 | 2240.4757 | 2395.31 | 6836.0996 | 4006.8549 | 4598.5101 | 1843.8795 | 1824.8738 | 7643.5177 | 5200.1189 | 4270.4572 | 4367.7187 | 5235.4404 | 4296.7022 | 3780.4658 | 3414.128 | 3836.3669 | 2988.2481 | 4148.2403 | 5547.0887 | 6730.7774 | 4314.3723 | 5470.7699 | 3767.8493 | 6465.3368 | 5534.9445 | 0
Locomotives | 1471.5815 | 1694.5778 | 1157.7947 | 849.3865 | 1669.2984 | 1504.0682 | 1305.0605 | 1043.6611 | 1342.0652 | 1229.0072 | 1917.574 | 2217.2689 | 1276.0161 | 1923.8132 | 4676.6818 | 6498.3018 | 7116.4091 | 6647.3963 | 3691.97 | 2823.2206 | 3486.1853 | 3573.9638 | 1210.3973 | 1619.4927 | 2179.5112 | 2868.4007 | 3578.697 | 1332.5988 | 2463.8234 | 2105.8246 | 5430.4371 | 5430.4371 | 5430.4371 | 0
Farm Equipment | 2238.6465 | 2759.2148 | 2225.9174 | 2204.922 | 1975.5527 | 1822.7344 | 2529.4459 | 2352.3166 | 1368.5267 | 2533.771 | 1507.9349 | 1986.0843 | 2688.4583 | 2648.9038 | 3008.0937 | 2457.5791 | 3805.4629 | 2673.6034 | 1129.5097 | 1259.0032 | 3941.3592 | 4171.4834 | 4684.0318 | 3217.3495 | 3222.614 | 564.6197 | 467.2233 | 626.8389 | 693.5225 | 411.9294 | 565.5003 | 572.9747 | 583.8223 | 0
Construction Equipment | 37917.1086 | 26290.8175 | 27432.5124 | 0 | 38216.6025 | 40046.2348 | 39478.5325 | 40394.6399 | 44534.5822 | 40667.4908 | 38809.2833 | 63576.9051 | 59007.223 | 57425.6145 | 52815.3278 | 54073.2539 | 61718.7303 | 51924.8656 | 45612.8811 | 43261.81 | 45055.6915 | 45390.7584 | 43858.3911 | 45406.7823 | 43274.7793 | 16749.882 | 17467.239 | 18917.0712 | 19740.4448 | 20824.3983 | 19035.2534 | 23454.0334 | 12608.6298 | 0
Aircraft (Domestic) | 43756.7592 | 35626.8013 | 26349.0116 | 26185.0807 | 24022.4549 | 22009.4275 | 22968.0112 | 23026.6677 | 21652.2877 | 22642.1724 | 22839.54 | 19368.5449 | 15685.82 | 18081.2701 | 23205.4495 | 25544.8172 | 23189.7987 | 23117.0128 | 30383.8269 | 17429.9387 | 23686.731 | 23289.7227 | 23093.7259 | 23958.2221 | 23532.7234 | 23031.6241 | 24383.009 | 26566.1968 | 28317.277 | 30118.8964 | 15463.5971 | 21867.2847 | 27047.1772 | 26826.9397
Other* | 37352.0082 | 32419.5259 | 33632.5628 | 29488.2468 | 31321.98 | 31028.9113 | 31152.3032 | 32271.1384 | 30369.5455 | 45386.1297 | 48139.9115 | 51605.1175 | 52828.2951 | 55172.0283 | 57922.0309 | 58712.8825 | 66835.4707 | 66364.8844 | 68555.9874 | 68221.3238 | 68316.7256 | 77634.0878 | 65452.5323 | 74957.9086 | 76671.8957 | 56344.3964 | 56768.6642 | 57556.6864 | 58280.0565 | 59293.7506 | 56004.1155 | 59675.4961 | 69287.5034 | 0
Alternative Fuel Vehicles | 18.7718 | 18.7127 | 16.7016 | 20.6843 | 19.3211 | 19.1241 | 21.9274 | 26.127 | 30.7664 | 47.0534 | 62.0603 | 63.076 | 71.6456 | 261.8122 | 239.2047 | 202.1082 | 185.2282 | 172.8962 | 148.6671 | 138.696 | 211.4893 | 196.8885 | 208.157 | 218.2414 | 244.8943 | 239.8706 | 255.7077 | 275.0007 | 304.1521 | 321.2847 | 314.1869 | 338.8241 | 382.5489 | 0
Light Duty Vehicles | 1.7456 | 0.825 | 0.73616 | 0.94637 | 0.90979 | 0.88717 | 0.98883 | 1.1641 | 1.4392 | 1.8007 | 2.7926 | 3.9544 | 4.9703 | 18.8702 | 16.6125 | 13.2784 | 10.3909 | 8.5679 | 5.3579 | 5.176 | 5.6147 | 5.4118 | 6.0304 | 6.7619 | 6.2494 | 6.0738 | 7.1376 | 8.344 | 7.929 | 8.4232 | 8.8669 | 9.3321 | 10.5432 | 0
Heavy Duty Vehicles | 16.6518 | 17.371 | 15.2397 | 18.9831 | 17.5473 | 16.5683 | 17.1296 | 17.2364 | 17.7897 | 15.7244 | 16.1953 | 18.2011 | 18.8051 | 67.21 | 43.5462 | 34.1243 | 21.0285 | 16.6962 | 13.9454 | 12.2195 | 11.4501 | 11.161 | 11.363 | 12.042 | 12.8284 | 13.6181 | 14.9651 | 14.0474 | 33.4285 | 35.1905 | 33.0903 | 36.0505 | 40.2086 | 0
Buses | 0.37435 | 0.51672 | 0.72575 | 0.7548 | 0.86399 | 1.6686 | 3.809 | 7.7265 | 11.5375 | 29.5283 | 43.0725 | 40.9206 | 47.8702 | 175.732 | 179.0461 | 154.7055 | 153.8089 | 147.6322 | 129.3639 | 121.3005 | 194.4245 | 180.3156 | 190.7636 | 199.4375 | 225.8165 | 220.1786 | 233.605 | 252.6093 | 262.7945 | 277.671 | 272.2297 | 293.4415 | 331.7971 | 0
Total | 1075307.6759 | 1083521.7027 | 1114906.5881 | 1087501.2041 | 1137867.7541 | 1160968.6422 | 1214504.0302 | 1205979.7608 | 1200038.4379 | 1122299.7012 | 1093095.9442 | 1039405.6388 | 975462.5964 | 930971.0932 | 873822.3072 | 827691.9646 | 814115.2129 | 712916.819 | 668984.9177 | 600262.413 | 583068.155 | 574261.4481 | 519608.7543 | 495254.9189 | 464905.6346 | 390286.3176 | 379502.7419 | 353792.6446 | 321471.2071 | 358893.6449 | 300778.0943 | 306294.5883 | 321815.6395 | 26826.9397
* "Other" includes snowmobiles, small gasoline powered utility equipment, heavy-duty gasoline powered utility equipment, and heavy-duty diesel powered utility equipment.
CH4 Emissions from Mobile Sources (MTCO2E)
Fuel Type/Vehicle Type | 1990 | 1991 | 1992 | 1993 | 1994 | 1995 | 1996 | 1997 | 1998 | 1999 | 2000 | 2001 | 2002 | 2003 | 2004 | 2005 | 2006 | 2007 | 2008 | 2009 | 2010 | 2011 | 2012 | 2013 | 2014 | 2015 | 2016 | 2017 | 2018 | 2019 | 2020 | 2021 | 2022 | 2023
Gasoline Highway | 113958.6801 | 110956.9864 | 108255.6579 | 102707.4247 | 98552.4985 | 96016.08 | 94430.396 | 89086.5948 | 85434.7979 | 71498.017 | 65876.1946 | 59021.2229 | 53204.6722 | 48805.2175 | 44922.5431 | 41433.0867 | 39281.8257 | 33654.5732 | 30902.422 | 28285.3926 | 26428.7564 | 25407.3445 | 22944.582 | 20682.5183 | 18833.4011 | 17354.85 | 17217.2301 | 15639.5337 | 13790.4208 | 15904.4128 | 11897.1126 | 12362.1016 | 12710.5458 | 0
Passenger Cars | 70226.4779 | 64227.342 | 61022.1223 | 56981.3003 | 54915.2239 | 53738.0591 | 53146.0173 | 50299.599 | 48431.541 | 43134.4601 | 39453.5046 | 34977.1805 | 30968.2017 | 27657.1939 | 25575.4988 | 23413.6324 | 20649.5557 | 18714.8654 | 16993.2447 | 20268.557 | 18873.5984 | 18333.3134 | 16501.229 | 14804.9633 | 13183.485 | 12252.5485 | 11455.3114 | 10346.1227 | 9087.5816 | 10292.3915 | 7653.2283 | 8004.7149 | 8324.2046 | 0
Light-Duty Trucks | 37578.6313 | 40363.3207 | 41285.3764 | 40336.1552 | 38420.1219 | 37141.5319 | 36336.4219 | 34372.4528 | 32896.1907 | 24627.8426 | 23235.2907 | 21130.5738 | 19537.9816 | 18625.7562 | 16970.6748 | 15847.0093 | 17914.6406 | 14246.8159 | 13272.5357 | 7135.4531 | 6823.622 | 6424.8128 | 5808.3874 | 5302.1756 | 5121.6117 | 4623.8427 | 4513.855 | 4142.2963 | 3668.3326 | 4435.2245 | 3926.4169 | 3497.6842 | 3463.5777 | 0
Heavy-Duty Vehicles | 5733.9234 | 5943.4046 | 5517.8699 | 4965.7692 | 4790.5529 | 4710.4701 | 4544.7599 | 4035.6615 | 3734.7266 | 3343.9725 | 2813.2472 | 2574.6113 | 2372.855 | 2203.5803 | 2046.7593 | 1840.3531 | 400.0689 | 475.3051 | 451.4288 | 630.7227 | 530.5701 | 460.8153 | 442.7351 | 413.6786 | 388.9397 | 358.1257 | 1136.6607 | 1053.212 | 954.0477 | 1057.4391 | 227.6201 | 653.7741 | 827.886 | 0
Motorcycles | 419.6475 | 422.9191 | 430.2893 | 424.2 | 426.5998 | 426.019 | 403.1969 | 378.8815 | 372.3396 | 391.7418 | 374.152 | 338.8573 | 325.6339 | 318.6871 | 329.6103 | 332.0919 | 317.5605 | 217.5869 | 185.2128 | 250.6599 | 200.9659 | 188.4031 | 192.2303 | 161.7008 | 139.3646 | 120.3331 | 111.403 | 97.9027 | 80.459 | 119.3577 | 89.8473 | 205.9285 | 94.8775 | 0
Diesel Highway | 294.6458 | 302.0022 | 309.6817 | 304.9958 | 331.7251 | 343.5255 | 355.5261 | 371.8878 | 389.3224 | 399.8881 | 404.2298 | 479.9494 | 482.7932 | 481.588 | 501.8984 | 497.2914 | 541.6258 | 671.9679 | 763.5928 | 935.5218 | 980.6656 | 1005.8743 | 1110.6896 | 1214.3032 | 1337.2199 | 1423.2664 | 1421.6229 | 1475.0393 | 1510.9873 | 1612.9175 | 1738.5001 | 1885.2648 | 1735.6772 | 0
Passenger Cars | 3.8033 | 3.3891 | 3.2676 | 3.0837 | 2.9023 | 2.7401 | 2.6723 | 2.5998 | 2.4733 | 2.4921 | 2.391 | 2.0865 | 2.075 | 2.056 | 2.0899 | 2.0949 | 1.8354 | 2.5733 | 3.5675 | 18.1446 | 37.8385 | 58.551 | 80.5215 | 96.2434 | 109.3753 | 123.4767 | 126.3183 | 132.3381 | 131.8513 | 140.2451 | 150.0731 | 182.0748 | 162.4647 | 0
Light-Duty Trucks | 8.5841 | 9.3348 | 10.1263 | 10.5302 | 10.5945 | 10.8828 | 11.4254 | 11.8036 | 12.0084 | 12.0326 | 12.362 | 12.1998 | 12.2905 | 12.6381 | 12.7773 | 13.0868 | 14.8778 | 78.5786 | 134.644 | 87.2658 | 99.7211 | 115.8967 | 143.2326 | 168.4669 | 205.6247 | 228.2592 | 247.9342 | 267.6281 | 270.6672 | 265.9176 | 294.0224 | 342.9011 | 324.0049 | 0
Heavy-Duty Vehicles | 282.2584 | 268.6681 | 275.924 | 270.5568 | 296.884 | 308.614 | 319.3388 | 334.9219 | 351.6607 | 360.665 | 365.103 | 443.2648 | 447.1302 | 446.1894 | 466.4026 | 460.7855 | 504.503 | 544.1401 | 574.6861 | 778.6344 | 793.2679 | 778.4138 | 827.775 | 886.9809 | 953.4634 | 999.2365 | 971.3324 | 994.0387 | 1024.2627 | 1111.0444 | 1224.2238 | 1277.8618 | 1166.0239 | 0
Heavy-Duty Buses | w/HD Vehicles | 20.6102 | 20.3638 | 20.8251 | 21.3443 | 21.2886 | 22.0896 | 22.5624 | 23.18 | 24.6983 | 24.3739 | 22.3983 | 21.2976 | 20.7045 | 20.6286 | 21.3243 | 20.4096 | 46.6759 | 50.6952 | 51.477 | 49.8382 | 53.0129 | 59.1605 | 62.612 | 68.7565 | 72.294 | 76.038 | 81.0344 | 84.2061 | 95.7103 | 70.1807 | 82.4271 | 83.1838 | 0
Non-Highway | 20623.8329 | 14923.067 | 12731.6247 | 9121.9887 | 12682.6293 | 12144.2577 | 19517.7717 | 18105.0791 | 11645.6124 | 13407.7109 | 15753.6096 | 16714.295 | 16478.1782 | 15688.5178 | 16673.2005 | 20177.6399 | 18828.4732 | 18938.5293 | 18137.4367 | 17581.9365 | 18043.6197 | 18955.9904 | 16747.8311 | 18431.2248 | 18184.7847 | 14015.7075 | 15125.4491 | 15547.9634 | 14849.5894 | 15679.3352 | 14047.9601 | 16861.2328 | 16585.5554 | 1824.8192
Boats | 8601.4141 | 5509.9543 | 3866.8587 | 2927.8443 | 3029.4565 | 2462.2931 | 9735.3553 | 8184.6964 | 1765.3488 | 1926.5331 | 3892.0902 | 2351.4303 | 2765.1136 | 1514.7036 | 1516.5404 | 4215.8416 | 3074.0606 | 2636.1795 | 2638.39 | 3035.6918 | 2639.3445 | 2444.6481 | 2296.4457 | 2532.6618 | 2168.4057 | 3150.2237 | 3936.0274 | 4483.1478 | 3218.8563 | 3828.6903 | 3098.7732 | 4654.2572 | 3861.1365 | 0
Locomotives | 305.6625 | 351.9811 | 240.4858 | 176.4262 | 346.7303 | 312.4103 | 271.0744 | 216.7791 | 278.7606 | 255.2773 | 398.2997 | 460.5494 | 265.0416 | 399.5956 | 971.3945 | 1349.7636 | 1478.1508 | 1380.732 | 766.8598 | 586.4117 | 724.1163 | 742.3487 | 251.4119 | 336.3852 | 452.7067 | 595.7961 | 743.3319 | 276.7944 | 511.7612 | 437.4012 | 1127.9572 | 1127.9572 | 1127.9572 | 0
Farm Equipment | 220.1187 | 264.6981 | 217.147 | 224.8063 | 206.8054 | 194.1583 | 259.1972 | 244.1294 | 133.6287 | 243.8486 | 148.4726 | 199.956 | 264.9044 | 262.8352 | 303.3019 | 256.2037 | 349.6384 | 282.9491 | 119.9673 | 132.8896 | 456.5561 | 480.0424 | 536.8108 | 369.7761 | 369.0789 | 53.9603 | 44.8507 | 59.2808 | 65.1903 | 39.2767 | 53.246 | 54.1329 | 55.5703 | 0
Construction Equipment | 3339.4051 | 2288.6736 | 2385.1307 | 0 | 3317.2138 | 3482.8346 | 3434.6613 | 3522.8417 | 3841.0897 | 3472.8923 | 3319.7321 | 5699.0998 | 5303.4821 | 5167.2822 | 4762.875 | 4836.3872 | 4837.8237 | 4585.89 | 4045.5827 | 3838.2529 | 4056.8146 | 4074.8486 | 3955.2851 | 4343.46 | 3953.6713 | 1485.9977 | 1546.9375 | 1667.0888 | 1737.8626 | 1830.6624 | 1681.7427 | 2039.2284 | 1093.5114 | 0
Aircraft (Domestic) | 3637.9696 | 2730.308 | 2099.2152 | 2360.8693 | 2131.9219 | 2070.0133 | 2176.1387 | 2159.6683 | 2066.1804 | 2194.8953 | 2344.7231 | 1863.095 | 1592.1287 | 1782.3523 | 2226.3904 | 2535.5613 | 1911.6001 | 2165.8137 | 2407.7716 | 1847.1694 | 1993.1432 | 1945.6776 | 1911.8851 | 1922.9489 | 2105.4296 | 2050.8835 | 2129.167 | 2264.0313 | 2451.3443 | 2573.8939 | 1481.531 | 1971.6829 | 2344.4893 | 1824.8192
Other* | 4519.2628 | 3777.4519 | 3922.7873 | 3432.0426 | 3650.5015 | 3622.548 | 3641.3447 | 3776.9642 | 3560.6042 | 5314.2642 | 5650.2919 | 6140.1645 | 6287.5079 | 6561.7489 | 6892.6983 | 6983.8825 | 7177.1996 | 7886.9649 | 8158.8653 | 8141.521 | 8173.645 | 9268.4249 | 7795.9924 | 8925.9929 | 9135.4925 | 6678.8463 | 6725.1346 | 6797.6203 | 6864.5745 | 6969.4106 | 6604.7099 | 7013.9742 | 8102.8906 | 0
Alternative Fuel Vehicles | 0.8179 | 5.7179 | 5.1174 | 6.3343 | 5.9709 | 6.2355 | 8.2346 | 12.5029 | 16.7945 | 33.4205 | 47.3053 | 47.3035 | 55.0582 | 202.6352 | 193.5849 | 165.4141 | 157.9791 | 149.8624 | 129.7715 | 121.2506 | 189.0103 | 175.5792 | 185.546 | 194.1501 | 219.2873 | 214.6942 | 228.4987 | 246.5959 | 270.9228 | 286.7384 | 280.8679 | 303.4869 | 343.1448 | 0
Light Duty Vehicles | 0.13514 | 0.14821 | 0.1323 | 0.1703 | 0.16508 | 0.16878 | 0.21592 | 0.32651 | 0.51368 | 0.82096 | 1.418 | 2.2225 | 2.9191 | 11.2928 | 9.594 | 7.2696 | 5.5167 | 4.4626 | 2.4083 | 2.1375 | 2.1438 | 2.0748 | 2.1092 | 2.2726 | 2.1307 | 2.0832 | 2.4354 | 2.6665 | 2.5846 | 2.706 | 2.8111 | 2.9346 | 3.3078 | 0
Heavy Duty Vehicles | 0.66731 | 5.3844 | 4.7239 | 5.885 | 5.4414 | 5.1456 | 5.3472 | 5.4544 | 5.7574 | 5.3408 | 5.8289 | 7.0212 | 7.6155 | 27.896 | 17.4621 | 14.2546 | 9.4065 | 8.0887 | 7.0432 | 6.2928 | 6.0343 | 5.9444 | 6.3596 | 6.7421 | 7.5178 | 8.2343 | 9.1514 | 9.2449 | 24.0507 | 25.8355 | 24.8865 | 27.6255 | 31.2361 | 0
Buses | 0.015452 | 0.1853 | 0.26119 | 0.27905 | 0.3644 | 0.92118 | 2.6714 | 6.722 | 10.5234 | 27.2587 | 40.0584 | 38.0598 | 44.5236 | 163.4464 | 166.5288 | 143.8899 | 143.0559 | 137.3111 | 120.3199 | 112.8203 | 180.8321 | 167.5601 | 177.0772 | 185.1353 | 209.6388 | 204.3767 | 216.912 | 234.6846 | 244.2875 | 258.1968 | 253.1704 | 272.9268 | 308.6008 | 0
Total | 134877.9767 | 126187.7735 | 121302.0817 | 112140.7436 | 111572.8238 | 108510.0987 | 114311.9284 | 107576.0645 | 97486.5272 | 85339.0364 | 82081.3393 | 76262.7708 | 70220.7019 | 65177.9585 | 62291.2268 | 62273.4321 | 58809.9037 | 53414.9329 | 49933.2231 | 46924.1014 | 45642.052 | 45544.7884 | 40988.6487 | 40522.1965 | 38574.6931 | 33008.5182 | 33992.8007 | 32909.1323 | 30421.9203 | 33483.4038 | 27964.4407 | 31412.0861 | 31374.9231 | 1824.8192
* "Other" includes snowmobiles, small gasoline powered utility equipment, heavy-duty gasoline powered utility equipment, and heavy-duty diesel powered utility equipment.
N2O Emissions from Mobile Sources (MTCO2E)
Fuel Type/Vehicle Type | 1990 | 1991 | 1992 | 1993 | 1994 | 1995 | 1996 | 1997 | 1998 | 1999 | 2000 | 2001 | 2002 | 2003 | 2004 | 2005 | 2006 | 2007 | 2008 | 2009 | 2010 | 2011 | 2012 | 2013 | 2014 | 2015 | 2016 | 2017 | 2018 | 2019 | 2020 | 2021 | 2022 | 2023
Gasoline Highway | 819139.4378 | 861537.3117 | 905525.4426 | 917239.8121 | 932756.4104 | 960386.0204 | 998256.026 | 997492.6393 | 1008112.3292 | 930813.5614 | 901967.1483 | 831506.3687 | 780015.7765 | 738736.6085 | 678886.5743 | 624856.7976 | 599964.0771 | 510551.4465 | 466900.1559 | 409381.1511 | 380690.2466 | 361517.8028 | 320208.638 | 281317.7736 | 247331.1754 | 217347.8138 | 200632.1852 | 169586.1959 | 133956.0692 | 157421.4435 | 115418.3831 | 102159.3674 | 115948.9398 | 0
Passenger Cars | 529244.4717 | 519747.6611 | 525975.9902 | 517882.1932 | 522134.7719 | 532191.9159 | 546739.8665 | 537441.6833 | 538167.5521 | 481619.953 | 463199.545 | 425983.1267 | 396569.3399 | 368790.4174 | 346914.2285 | 321706.2093 | 287313.8898 | 261211.2646 | 237033.3407 | 282343.3675 | 261850.5801 | 252493.4077 | 225345.7549 | 198764.9924 | 172509.3178 | 154560.4744 | 137961.6726 | 116989.517 | 95593.9457 | 105853.2278 | 74103.255 | 70556.7068 | 80976.1522 | 0
Light-Duty Trucks | 277524.9839 | 327685.4238 | 365043.9702 | 385105.444 | 395863.3101 | 412769.3339 | 434712.9706 | 442084.0484 | 449917.8733 | 428680.7924 | 417625.8606 | 384202.4831 | 360818.6908 | 346567.9015 | 309314.8894 | 282283.2819 | 306494.6343 | 243689.5089 | 224476.7902 | 119474.5595 | 112500.025 | 103493.8995 | 89791.6826 | 78158.0258 | 71002.5311 | 59560.6342 | 53590.729 | 44832.4594 | 32070.5039 | 44831.8705 | 39819.2432 | 27812.029 | 30389.4247 | 0
Heavy-Duty Vehicles | 11884.0668 | 13614.5233 | 14007.2445 | 13760.9881 | 14264.3629 | 14931.4777 | 16329.9022 | 17517.7962 | 19582.6668 | 20049.0492 | 20696.9766 | 20916.6464 | 22238.014 | 22995.7907 | 22260.907 | 20466.9413 | 5773.5273 | 5388.7078 | 5166.9958 | 7261.0335 | 6097.1858 | 5303.2422 | 4839.3509 | 4199.7399 | 3651.2466 | 3081.5671 | 8945.3983 | 7646.0913 | 6194.5055 | 6592.5859 | 1387.6795 | 3544.5902 | 4469.133 | 0
Motorcycles | 485.9153 | 489.7036 | 498.2376 | 491.1867 | 493.9655 | 493.2929 | 473.2867 | 449.1114 | 444.237 | 463.7668 | 444.766 | 404.1125 | 389.7318 | 382.4988 | 396.5495 | 400.3652 | 382.0257 | 261.9652 | 223.0292 | 302.1906 | 242.4557 | 227.2535 | 231.8497 | 195.0156 | 168.08 | 145.1382 | 134.3854 | 118.1283 | 97.1141 | 143.7593 | 108.2054 | 246.0415 | 114.2299 | 0
Diesel Highway | 3427.026 | 3570.1273 | 3659.5719 | 3608.5508 | 3907.8648 | 4039.8317 | 4179.87 | 4366.6064 | 4563.739 | 4687.3002 | 4735.9679 | 5574.2461 | 5603.3862 | 5590.3578 | 5819.6292 | 5772.3283 | 6276.4655 | 12867.7154 | 16528.186 | 23290.9149 | 25973.6023 | 28293.0561 | 33423.4813 | 38825.9602 | 45289.1721 | 50213.3535 | 51764.0748 | 55086.7054 | 58100.0811 | 65408.0173 | 71143.159 | 72083.4675 | 70545.4135 | 0
Passenger Cars | 99.6483 | 88.7949 | 85.613 | 80.7938 | 76.0428 | 71.7908 | 70.016 | 68.1149 | 64.8017 | 65.2951 | 62.6457 | 54.6684 | 54.3649 | 53.8669 | 54.7569 | 54.8867 | 48.0872 | 54.0313 | 60.2786 | 175.005 | 317.3214 | 468.4765 | 629.0597 | 743.3432 | 839.1193 | 943.4896 | 962.5453 | 1006.6177 | 1001.4902 | 1066.3466 | 1140.0078 | 1378.0926 | 1232.2325 | 0
Light-Duty Trucks | 159.2407 | 173.1664 | 187.8488 | 195.3412 | 196.5332 | 201.8824 | 211.9468 | 218.9637 | 222.7628 | 223.2113 | 229.3215 | 226.3132 | 227.9957 | 234.4444 | 237.0251 | 242.767 | 275.9915 | 857.964 | 1334.7776 | 848.1899 | 954.1418 | 1089.6157 | 1321.9252 | 1536.4343 | 1859.0643 | 2050.6792 | 2217.1697 | 2385.1174 | 2405.9547 | 2375.1282 | 2617.6959 | 3036.3887 | 2872.8618 | 0
Heavy-Duty Vehicles | 3168.137 | 3015.5962 | 3097.0381 | 3036.7961 | 3332.2981 | 3463.9589 | 3584.337 | 3759.2456 | 3947.1253 | 4048.1919 | 4098.0048 | 4975.312 | 5018.6981 | 5008.1391 | 5235.017 | 5171.969 | 5662.6654 | 10940.2151 | 13732.9512 | 20648.9917 | 22987.8532 | 24683.9962 | 29009.6241 | 33758.8239 | 39339.204 | 43624.9486 | 44640.042 | 47328.6666 | 50005.1718 | 56131.8237 | 63030.3507 | 62296.3502 | 61138.1375 | 0
Heavy-Duty Buses | w/HD Vehicles | 292.5698 | 289.072 | 295.6196 | 302.9907 | 302.1995 | 313.5702 | 320.2822 | 329.0491 | 350.6019 | 345.9958 | 317.9524 | 302.3274 | 293.9074 | 292.8301 | 302.7057 | 289.7214 | 1015.505 | 1400.1787 | 1618.7282 | 1714.286 | 2050.9677 | 2462.8724 | 2787.3588 | 3251.7845 | 3594.2362 | 3944.3178 | 4366.3037 | 4687.4644 | 5834.7187 | 4355.1047 | 5372.6359 | 5302.1818 | 0
Non-Highway | 117845.2817 | 92213.4954 | 84407.9078 | 54497.7476 | 89617.3049 | 88019.8028 | 97742.5131 | 96530.8265 | 89861.8706 | 101446.1702 | 104296.7338 | 126046.4807 | 119606.1445 | 121406.9914 | 126779.257 | 134752.7123 | 149037.5175 | 136059.6903 | 135604.4571 | 120648.8002 | 130739.7751 | 138884.4915 | 124965.3753 | 134564.8973 | 133684.987 | 89691.4557 | 93086.4722 | 96182.2061 | 98959.9071 | 102546.234 | 86218.7926 | 100604.3301 | 103906.9589 | 25002.1205
Boats | 7131.5963 | 2835.6708 | 2474.8748 | 1964.2559 | 2064.5892 | 1290.3911 | 10091.5761 | 7362.7854 | 475.1269 | 468.7769 | 2944.0094 | 1655.4246 | 1833.3965 | 329.1758 | 308.3334 | 3427.6761 | 2126.0583 | 1634.2777 | 1729.3287 | 2199.7486 | 1657.3577 | 1335.8177 | 1117.6823 | 1303.7051 | 819.8424 | 998.0166 | 1611.0614 | 2247.6296 | 1095.5159 | 1642.0796 | 669.0761 | 1811.0796 | 1673.8081 | 0
Locomotives | 1165.919 | 1342.5967 | 917.309 | 672.9603 | 1322.5681 | 1191.6579 | 1033.9861 | 826.8821 | 1063.3045 | 973.7299 | 1519.2743 | 1756.7195 | 1010.9745 | 1524.2176 | 3705.2873 | 5148.5383 | 5638.2583 | 5266.6643 | 2925.1102 | 2236.8089 | 2762.069 | 2831.6151 | 958.9855 | 1283.1075 | 1726.8045 | 2272.6046 | 2835.3651 | 1055.8045 | 1952.0621 | 1668.4233 | 4302.4799 | 4302.4799 | 4302.4799 | 0
Farm Equipment | 2018.5278 | 2494.5168 | 2008.7704 | 1980.1157 | 1768.7473 | 1628.5761 | 2270.2487 | 2108.1872 | 1234.898 | 2289.9224 | 1359.4623 | 1786.1283 | 2423.5539 | 2386.0686 | 2704.7918 | 2201.3754 | 3455.8245 | 2390.6543 | 1009.5425 | 1126.1136 | 3484.8031 | 3691.441 | 4147.2209 | 2847.5734 | 2853.535 | 510.6594 | 422.3726 | 567.5581 | 628.3322 | 372.6528 | 512.2542 | 518.8418 | 528.252 | 0
Construction Equipment | 34577.7035 | 24002.1439 | 25047.3818 | 0 | 34899.3887 | 36563.4002 | 36043.8712 | 36871.7982 | 40693.4925 | 37194.5984 | 35489.5512 | 57877.8053 | 53703.741 | 52258.3323 | 48052.4528 | 49236.8667 | 56880.9066 | 47338.9755 | 41567.2984 | 39423.5571 | 40998.8768 | 41315.9097 | 39903.106 | 41063.3223 | 39321.1081 | 15263.8842 | 15920.3015 | 17249.9823 | 18002.5822 | 18993.7358 | 17353.5106 | 21414.8051 | 11515.1183 | 0
Aircraft (Domestic) | 40118.7897 | 32896.4933 | 24249.7964 | 23824.2114 | 21890.533 | 19939.4142 | 20791.8725 | 20866.9994 | 19586.1073 | 20447.2771 | 20494.8169 | 17505.4499 | 14093.6913 | 16298.9179 | 20979.0591 | 23009.2559 | 21278.1987 | 20951.1991 | 27976.0553 | 15582.7693 | 21693.5878 | 21344.0452 | 21181.8407 | 22035.2732 | 21427.2939 | 20980.7406 | 22253.8421 | 24302.1655 | 25865.9327 | 27545.0025 | 13982.0662 | 19895.6019 | 24702.6878 | 25002.1205
Other* | 32832.7454 | 28642.074 | 29709.7755 | 26056.2042 | 27671.4785 | 27406.3632 | 27510.9585 | 28494.1742 | 26808.9413 | 40071.8655 | 42489.6196 | 45464.953 | 46540.7872 | 48610.2793 | 51029.3327 | 51729 | 59658.2711 | 58477.9195 | 60397.1221 | 60079.8028 | 60143.0806 | 68365.6629 | 57656.5399 | 66031.9158 | 67536.4032 | 49665.5501 | 50043.5295 | 50759.0661 | 51415.482 | 52324.34 | 49399.4056 | 52661.5219 | 61184.6128 | 0
Alternative Fuel Vehicles | 17.9539 | 12.9948 | 11.5842 | 14.35 | 13.3503 | 12.8886 | 13.6929 | 13.6241 | 13.9719 | 13.6329 | 14.755 | 15.7725 | 16.5874 | 59.177 | 45.6198 | 36.6942 | 27.2491 | 23.0338 | 18.8956 | 17.4454 | 22.479 | 21.3093 | 22.611 | 24.0913 | 25.607 | 25.1764 | 27.209 | 28.4048 | 33.2293 | 34.5463 | 33.3189 | 35.3372 | 39.4041 | 0
Light Duty Vehicles | 1.6105 | 0.67679 | 0.60385 | 0.77607 | 0.74472 | 0.71839 | 0.77291 | 0.83764 | 0.92549 | 0.97969 | 1.3746 | 1.7319 | 2.0511 | 7.5774 | 7.0185 | 6.0089 | 4.8742 | 4.1053 | 2.9495 | 3.0385 | 3.4708 | 3.3371 | 3.9212 | 4.4893 | 4.1187 | 3.9906 | 4.7023 | 5.6776 | 5.3445 | 5.7171 | 6.0558 | 6.3975 | 7.2354 | 0
Heavy Duty Vehicles | 15.9845 | 11.9866 | 10.5157 | 13.0982 | 12.106 | 11.4227 | 11.7824 | 11.782 | 12.0323 | 10.3836 | 10.3664 | 11.1798 | 11.1896 | 39.314 | 26.084 | 19.8697 | 11.622 | 8.6075 | 6.9021 | 5.9267 | 5.4157 | 5.2166 | 5.0034 | 5.2998 | 5.3106 | 5.3839 | 5.8137 | 4.8025 | 9.3778 | 9.355 | 8.2039 | 8.4249 | 8.9724 | 0
Buses | 0.35889 | 0.33143 | 0.46456 | 0.47575 | 0.49959 | 0.74746 | 1.1375 | 1.0045 | 1.0141 | 2.2696 | 3.014 | 2.8608 | 3.3467 | 12.2856 | 12.5173 | 10.8156 | 10.7529 | 10.3211 | 9.044 | 8.4802 | 13.5924 | 12.7555 | 13.6864 | 14.3021 | 16.1777 | 15.802 | 16.693 | 17.9247 | 18.507 | 19.4741 | 19.0592 | 20.5148 | 23.1963 | 0
Total | 940429.6993 | 957333.9292 | 993604.5064 | 975360.4605 | 1026294.9303 | 1052458.5435 | 1100192.1018 | 1098403.6963 | 1102551.9107 | 1036960.6647 | 1011014.605 | 963142.8679 | 905241.8946 | 865793.1347 | 811531.0803 | 765418.5325 | 755305.3093 | 659501.8861 | 619051.6947 | 553338.3116 | 537426.103 | 528716.6597 | 478620.1056 | 454732.7224 | 426330.9416 | 357277.7994 | 345509.9412 | 320883.5122 | 291049.2868 | 325410.2411 | 272813.6536 | 274882.5023 | 290440.7163 | 25002.1205
* "Other" includes snowmobiles, small gasoline powered utility equipment, heavy-duty gasoline powered utility equipment, and heavy-duty diesel powered utility equipment.
COMPARING CO2 EMISSIONS from "CO2FFC" Fuel Combustion Emissions and "Alternative Mobile" Vehicle/VMT CO2 Emissions
(Total CO2 Emissions from Alternative Mobile CO2 have been converted to MMTCO2E)
| 1990 | 1991 | 1992 | 1993 | 1994 | 1995 | 1996 | 1997 | 1998 | 1999 | 2000 | 2001 | 2002 | 2003 | 2004 | 2005 | 2006 | 2007 | 2008 | 2009 | 2010 | 2011 | 2012 | 2013 | 2014 | 2015 | 2016 | 2017 | 2018 | 2019 | 2020 | 2021 | 2022 | 2023
CO2 Based on Fuel Use | 28.5064 | 26.9246 | 26.4485 | 26.6849 | 26.9048 | 27.544 | 28.3487 | 28.6917 | 28.9812 | 29.6677 | 30.8403 | 30.3908 | 30.5988 | 31.044 | 32.3404 | 32.3454 | 31.4666 | 31.8192 | 30.8628 | 28.9778 | 29.1869 | 29.1141 | 28.5804 | 29.8556 | 28.0643 | 28.5591 | 28.9115 | 28.3794 | 29.0012 | 28.7152 | 22.6356 | 25.3663 | 25.9202
CO2 Based on VMT | 32.3522 | 30.4156 | 29.4352 | 27.4731 | 28.6355 | 28.6862 | 30.6969 | 30.5326 | 30.1749 | 30.476 | 31.4079 | 32.2781 | 31.8315 | 32.3653 | 33.3867 | 34.0051 | 33.2197 | 33.018 | 33.0563 | 32.2251 | 32.3536 | 32.3112 | 32.2411 | 32.7565 | 33.3486 | 32.7401 | 34.1515 | 34.3205 | 33.7791 | 36.28 | 30.9016 | 34.41 | 34.8389
Difference | -3.8458 | -3.491 | -2.9868 | -0.78813 | -1.7307 | -1.1422 | -2.3482 | -1.8409 | -1.1938 | -0.80833 | -0.56754 | -1.8873 | -1.2327 | -1.3213 | -1.0463 | -1.6597 | -1.7531 | -1.1989 | -2.1935 | -3.2473 | -3.1667 | -3.1971 | -3.6607 | -2.901 | -5.2843 | -4.1811 | -5.24 | -5.9412 | -4.7779 | -7.5649 | -8.2659 | -9.0437 | -8.9188 | 0
Note on C20: Value will be 36,762 with corrections to international/domestic jet fuel split (which have already been implemented for 1991+)

## NG Sum&Distribution&PostMeter
Emissions from Natural Gas Systems - MA Summary
Emissions from Natural Gas Distribution and Post-Meter leaks are calculated on this tab; emissions from Natural Gas Transmission & Storage are calculated on the next tab in this workbook. Total Distribution, Post-Meter, Transmission and Storage emissions are summarized at the top of this tab. CH4 and CO2 emissions from Distribution, Post-Meter, Transmission and Storage were calculated using emission factors from EPA's GHGI Natural Gas Systems Annex 3.6.
Emissions (MMTCO2 Eq.) |  | 1990 | 1991 | 1992 | 1993 | 1994 | 1995 | 1996 | 1997 | 1998 | 1999 | 2000 | 2001 | 2002 | 2003 | 2004 | 2005 | 2006 | 2007 | 2008 | 2009 | 2010 | 2011 | 2012 | 2013 | 2014 | 2015 | 2016 | 2017 | 2018 | 2019 | 2020 | 2021 | 2022 | 2023
Natural Gas |  | 1.8678 | 1.8529 | 1.8398 | 1.7613 | 1.7049 | 1.671 | 1.5925 | 1.5412 | 1.4819 | 1.4229 | 1.3849 | 1.3149 | 1.2776 | 1.2249 | 1.2096 | 1.1168 | 1.0774 | 1.0341 | 1.0261 | 0.97574 | 0.98734 | 0.79999 | 0.7998 | 0.78487 | 0.75977 | 0.79756 | 0.77716 | 0.73524 | 0.72053 | 0.7188 | 0.74194 | 0.71349 | 0.74009 | 0.70646
Transmission and Storage |  | 0.16965 | 0.17475 | 0.17476 | 0.17274 | 0.17078 | 0.1687 | 0.16699 | 0.16497 | 0.16304 | 0.16126 | 0.16148 | 0.16002 | 0.15827 | 0.15594 | 0.15468 | 0.15288 | 0.15029 | 0.14897 | 0.19239 | 0.19057 | 0.23441 | 0.10106 | 0.10583 | 0.1059 | 0.10424 | 0.13907 | 0.12266 | 0.068187 | 0.066126 | 0.077845 | 0.072616 | 0.086802 | 0.098028 | 0.099047
Distribution and Post-Meter |  | 1.6981 | 1.6781 | 1.665 | 1.5886 | 1.5341 | 1.5023 | 1.4255 | 1.3762 | 1.3189 | 1.2616 | 1.2234 | 1.1548 | 1.1193 | 1.0689 | 1.055 | 0.96389 | 0.92709 | 0.88513 | 0.83375 | 0.78518 | 0.75293 | 0.69893 | 0.69397 | 0.67897 | 0.65553 | 0.6585 | 0.65451 | 0.66706 | 0.65441 | 0.64095 | 0.66932 | 0.62668 | 0.64206 | 0.60741
Emissions by Gas (MTCH4) |  | 1990 | 1991 | 1992 | 1993 | 1994 | 1995 | 1996 | 1997 | 1998 | 1999 | 2000 | 2001 | 2002 | 2003 | 2004 | 2005 | 2006 | 2007 | 2008 | 2009 | 2010 | 2011 | 2012 | 2013 | 2014 | 2015 | 2016 | 2017 | 2018 | 2019 | 2020 | 2021 | 2022 | 2023
Natural Gas |  | 74622.6476 | 74027.8655 | 73503.0892 | 70369.5748 | 68114.5963 | 66757.7023 | 63621.542 | 61572.0371 | 59204.5002 | 56847.2381 | 55329.5506 | 52530.8303 | 51039.6217 | 48934.8571 | 48326.408 | 44615.758 | 43042.0473 | 41312.3156 | 40653.3919 | 38640.349 | 38761.1272 | 31959.2807 | 31952.4857 | 31356.4972 | 30354.568 | 31522.5744 | 30707.4377 | 29374.8835 | 28788.1079 | 28595.4104 | 29644.8002 | 28508.0053 | 29532.2357 | 28227.4986
Transmission and Storage |  | 6777.1209 | 6980.8834 | 6981.1937 | 6900.4733 | 6822.0699 | 6739.2281 | 6670.6604 | 6590.2186 | 6513.1118 | 6441.6198 | 6450.444 | 6392.0906 | 6322.2902 | 6229.3053 | 6178.7822 | 6107.0093 | 6003.5411 | 5950.8256 | 7343.9039 | 7270.9911 | 8681.4113 | 4037.1978 | 4227.7333 | 4230.53 | 4164.4068 | 5214.4921 | 4558.6719 | 2723.797 | 2641.4965 | 2985.7525 | 2901.0828 | 3468.1817 | 3878.1268 | 3957.4882
Distribution and Post-Meter |  | 67845.5267 | 67046.9821 | 66521.8955 | 63469.1015 | 61292.5264 | 60018.4742 | 56950.8816 | 54981.8185 | 52691.3884 | 50405.6183 | 48879.1066 | 46138.7397 | 44717.3315 | 42705.5518 | 42147.6258 | 38508.7486 | 37038.5062 | 35361.49 | 33309.488 | 31369.3579 | 30079.7159 | 27922.0829 | 27724.7524 | 27125.9672 | 26190.1612 | 26308.0823 | 26148.7658 | 26651.0865 | 26146.6114 | 25609.658 | 26743.7174 | 25039.8236 | 25654.1089 | 24270.0104
0.75199
Emissions by Gas (MTCO2) |  | 1990 | 1991 | 1992 | 1993 | 1994 | 1995 | 1996 | 1997 | 1998 | 1999 | 2000 | 2001 | 2002 | 2003 | 2004 | 2005 | 2006 | 2007 | 2008 | 2009 | 2010 | 2011 | 2012 | 2013 | 2014 | 2015 | 2016 | 2017 | 2018 | 2019 | 2020 | 2021 | 2022 | 2023
Natural Gas |  | 2198.9371 | 2190.4875 | 2196.8247 | 2104.7886 | 2050.151 | 2027.4034 | 1915.9881 | 1867.362 | 1782.1711 | 1716.0679 | 1665.0614 | 1591.7942 | 1572.8479 | 1511.7293 | 1484.8978 | 1374.7085 | 1333.9238 | 1293.8589 | 9800.4345 | 9733.0279 | 18312.4048 | 1005.5276 | 991.9846 | 957.8779 | 904.3705 | 9496.4865 | 9477.2484 | 872.6354 | 832.2579 | 3910.3272 | 819.2167 | 785.9222 | 1786.0076 | 770.4935
Transmission and Storage |  | 219.96 | 228.1894 | 228.1983 | 226.266 | 224.2852 | 222.2703 | 220.652 | 218.603 | 216.7227 | 214.9759 | 215.9037 | 214.6616 | 212.8824 | 210.7984 | 209.5681 | 207.6117 | 205.4618 | 203.7292 | 8792.4756 | 8790.5061 | 17379.4671 | 132.2025 | 138.8494 | 137.9493 | 126.4844 | 8703.2425 | 8690.4489 | 91.7874 | 88.5805 | 3200.6946 | 89.2667 | 97.0422 | 1074.9511 | 109.5641
Distribution and Post-Meter |  | 1978.9771 | 1962.2982 | 1968.6263 | 1878.5226 | 1825.8658 | 1805.1332 | 1695.3361 | 1648.759 | 1565.4484 | 1501.092 | 1449.1577 | 1377.1325 | 1359.9656 | 1300.9309 | 1275.3297 | 1167.0968 | 1128.462 | 1090.1297 | 1007.959 | 942.5218 | 932.9377 | 873.3251 | 853.1352 | 819.9286 | 777.8862 | 793.244 | 786.7995 | 780.8479 | 743.6773 | 709.6325 | 729.95 | 688.88 | 711.0565 | 660.9294
Natural Gas Distribution and Post-Meter Leaks
MA Distribution and Post-Meter Inventory
Miles of Pipeline (PHMSA) (see graph below in Row 336) |  | 1990 | 1991 | 1992 | 1993 | 1994 | 1995 | 1996 | 1997 | 1998 | 1999 | 2000 | 2001 | 2002 | 2003 | 2004 | 2005 | 2006 | 2007 | 2008 | 2009 | 2010 | 2011 | 2012 | 2013 | 2014 | 2015 | 2016 | 2017 | 2018 | 2019 | 2020 | 2021 | 2022 | 2023
Steel, Cathodically Unprotected and Uncoated |  | 2784 | 2737 | 2648 | 2588 | 2529 | 2481 | 2436 | 2393.5 | 2349 | 2329 | 2603.5 | 2398 | 2421 | 2329 | 2271.987 | 2174.986 | 2125.019 | 2054.055 | 1988.956 | 1913.819 | 1839.195 | 1746.311 | 1622.209 | 1538.567 | 1487.05 | 1417.852 | 1317.102 | 1206.024 | 1145.867 | 1077.435 | 1011.423 | 934.694 | 931.712 | 848.062
Steel, Cathodically Unprotected and Coated |  | 2888 | 2806 | 2754 | 2669 | 2580 | 2512 | 2351 | 2312.5 | 2252.5 | 2173 | 2118 | 1637 | 1425 | 1256.3333 | 1233.9367 | 1015.281 | 1510.352 | 1410.135 | 1376.232 | 1318.578 | 1241.271 | 1160.97 | 1162.84 | 1149.636 | 1116.907 | 1113.386 | 1091.992 | 1045.353 | 1011.107 | 978.543 | 959.049 | 911.464 | 897.916 | 866.528
Steel, Cathodically Protected and Uncoated |  | 53 | 52 | 52 | 52 | 50 | 50 | 50 | 50 | 50 | 48 | 48 | 225 | 255 | 235 | 240.8 | 242.47 | 198.408 | 198.091 | 191.472 | 188.914 | 165.927 | 155.697 | 157.58 | 159.252 | 151.287 | 148.552 | 144.974 | 143.115 | 142.081 | 140.323 | 138.964 | 133.476 | 0 | 0
Steel, Cathodically Protected and Coated |  | 4345 | 4335 | 4531.5 | 4641 | 4737 | 4816 | 4984 | 5031.5 | 5104.5 | 5174 | 4911 | 5391 | 5495 | 5717.9667 | 5764.3333 | 5982.864 | 5429.891 | 5530.138 | 5569.381 | 5635.14 | 5743.908 | 5791.386 | 5767.624 | 5745.024 | 5845.033 | 5790.097 | 5781.018 | 5755.134 | 5746.663 | 5731.916 | 5714.604 | 5696.907 | 5754.64 | 5747.33
Plastic |  | 2392 | 2654 | 2946 | 3291 | 3558 | 3886 | 4173 | 4485 | 4790.5 | 5084 | 5458 | 5874 | 6138 | 6421.7333 | 6803.3787 | 7241.833 | 7282.451 | 7523.911 | 7752.192 | 7943.877 | 8150.405 | 8434.419 | 8780.881 | 9097.112 | 9490.384 | 9788.709 | 10099.989 | 10467.603 | 10741.089 | 11016.081 | 11259.867 | 11541.006 | 11843.299 | 12128.515
Cast or Wrought Iron |  | 5155 | 5099 | 5017 | 4820 | 4903 | 4867 | 4798 | 4755 | 4715.5 | 4685 | 4574.5 | 4501 | 4440 | 4405 | 4351.744 | 4292.402 | 4228.461 | 4184.726 | 4140.463 | 4066.404 | 3990.137 | 3901.262 | 3791.573 | 3691.147 | 3433.225 | 3315.186 | 3193.512 | 3049.106 | 2925.476 | 2808.691 | 2712.524 | 2560.433 | 2413.442 | 2265.707
Ductile Iron |  | 13 | 13 | 13 | 13 | 13 | 13 | 13 | 13 | 13 | 13 | 13 | 3 | 3 | 3 | 3 | 3 | 2 | 1.9 | 1.92 | 1.92 | 1.9 | 1.89 | 1.89 | 1.1 | 1.54 | 1.8 | 1.8 | 1.37 | 1.36 | 1.47 | 1.1 | 1.07 | 0.74 | 0.49
Copper |  | 0 | 0 | 0 | 0 | 0 | 0 | 0 | 0 | 0 | 0 | 0 | 0 | 2 | 0 | 0 | 0 | 0.059 | 0.059 | 0.043 | 0.043 | 0.065 | 0.065 | 0.065 | 0.039 | 0.06 | 0.06 | 0.06 | 0.06 | 0.028 | 0.017 | 0.017 | 0.017 | 0.017 | 0.017
Other |  | 0 | 0 | 0 | 0 | 0 | 0 | 0 | 4 | 3 | 0 | 0 | 9 | 55 | 9.1333 | 17.1877 | 1.532 | 0.128 | 0 | 2.2 | 0 | 0 | 0 | 0 | 0.64 | 0.8 | 0.8 | 0.8 | 0.801 | 0.801 | 0.701 | 0.701 | 0.7 | 0.7 | 0.7
Total |  | 17630 | 17696 | 17961.5 | 18074 | 18370 | 18625 | 18805 | 19044.5 | 19278 | 19506 | 19726 | 20038 | 20234 | 20377.1667 | 20686.3673 | 20954.368 | 20776.769 | 20903.015 | 21022.859 | 21068.695 | 21132.808 | 21192 | 21284.662 | 21382.517 | 21526.286 | 21576.442 | 21631.247 | 21668.566 | 21714.472 | 21755.177 | 21798.249 | 21779.767 | 21842.466 | 21857.349
Number of Services (PHMSA) (see graph below in Row 336) |  | 1990 | 1991 | 1992 | 1993 | 1994 | 1995 | 1996 | 1997 | 1998 | 1999 | 2000 | 2001 | 2002 | 2003 | 2004 | 2005 | 2006 | 2007 | 2008 | 2009 | 2010 | 2011 | 2012 | 2013 | 2014 | 2015 | 2016 | 2017 | 2018 | 2019 | 2020 | 2021 | 2022 | 2023
Steel, Cathodically Unprotected and Uncoated |  | 475349 | 467092 | 453146 | 443269 | 427591 | 428012 | 415460 | 409520 | 403511 | 398751 | 316403 | 309921 | 306301 | 299705 | 220649 | 217206 | 225174 | 220927 | 215059 | 207260 | 200732 | 200899 | 192355 | 188544 | 180608 | 172605 | 164402 | 155001 | 147064 | 140583 | 137149 | 130173 | 122595 | 115995
Steel, Cathodically Unprotected and Coated |  | 99773 | 99898 | 96050 | 94795 | 92515 | 91539 | 90313 | 87179.5 | 85152 | 80506 | 77326 | 77050 | 74877 | 73794 | 72602 | 74057 | 72459 | 71295 | 70001 | 66838 | 66115 | 58460 | 56086 | 55966 | 54117 | 51749 | 48989 | 44009 | 42471 | 40239 | 39603 | 37145 | 34778 | 32540
Steel, Cathodically Protected and Uncoated |  | 467 | 463 | 463 | 457 | 449 | 449 | 449 | 449 | 449 | 449 | 449 | 449 | 449 | 449 | 0 | 0 | 0 | 0 | 0 | 0 | 45 | 332 | 333 | 68 | 61 | 16 | 11 | 11 | 11 | 9 | 0 | 0 | 0 | 0
Steel, Cathodically Protected and Coated |  | 150054 | 152153 | 154005 | 153943 | 158080 | 157721 | 151173 | 151111.5 | 151112.5 | 153785 | 220002 | 220002 | 219167 | 218028 | 162241 | 171863 | 178153 | 177883 | 176657 | 175219 | 167169 | 164179 | 161970 | 158060 | 155703 | 153922 | 151873 | 149751 | 146738 | 144496 | 143181 | 140604 | 138640 | 136722
Plastic |  | 236420 | 251027 | 276126 | 300166 | 328250 | 346910 | 375837 | 401255.5 | 429103 | 449591 | 477157 | 498936 | 522779 | 544690.6667 | 540562.3333 | 574564.5 | 607804 | 627558 | 647922 | 669488 | 692751 | 711267 | 741775 | 771079 | 796643 | 821281 | 843550 | 874717 | 896013 | 920789 | 934887 | 955878 | 974004 | 990794
Cast or Wrought Iron |  | 7414 | 7297 | 7239 | 6593 | 6504 | 6348 | 6164 | 6161.5 | 6163 | 6161 | 4235 | 4214 | 4155 | 4095 | 2098 | 2080 | 2057 | 2015 | 1993 | 1914 | 1827 | 1742 | 1638 | 1583 | 1539 | 1492 | 1444 | 1397 | 1373 | 1344 | 1325 | 1277 | 1258 | 1214
Ductile Iron |  | 1323 | 0 | 0 | 0 | 0 | 0 | 0 | 0 | 0 | 0 | 0 | 0 | 0 | 0 | 0 | 0 | 0 | 0 | 0 | 0 | 0 | 0 | 0 | 0 | 0 | 0 | 0 | 0 | 0 | 0 | 0 | 0 | 0 | 0
Copper |  | 14098 | 15205 | 19894 | 14792 | 14660 | 14481 | 14382 | 14281 | 14180.5 | 14120 | 16082 | 16024 | 15909 | 15775 | 12448 | 12280 | 12286 | 12199 | 12109 | 11878 | 11675 | 11426 | 11191 | 10903 | 10735 | 10537 | 10337 | 9968 | 9751 | 9411 | 9285 | 9064 | 8878 | 8550
Other |  | 0 | 0 | 0 | 0 | 0 | 0 | 0 | 0 | 0 | 0 | 79449 | 77088 | 90048 | 89911 | 244773 | 172327 | 124524 | 118486 | 116845 | 112735 | 105536 | 103713 | 100348 | 95366 | 95690 | 97872 | 102975 | 101824 | 105361 | 96072 | 96000 | 93946 | 92617 | 91919
Total |  | 984898 | 993135 | 1006923 | 1014015 | 1028049 | 1045460 | 1053778 | 1069958 | 1089671 | 1103363 | 1191103 | 1203684 | 1233685 | 1246447.6667 | 1255373.3333 | 1224377.5 | 1222457 | 1230363 | 1240586 | 1245332 | 1245850 | 1252018 | 1265696 | 1281569 | 1295096 | 1309474 | 1323581 | 1336678 | 1348782 | 1352943 | 1361430 | 1368087 | 1372770 | 1377734
Miles of Services: Sum of (total * Avg length * miles/feet) for each company 1990-2009 |  | 1990: 12524.5753; 1991: 12665.6562; 1992: 13160.064; 1993: 13233.6429; 1994: 13439.5784; 1995: 13676.9538; 1996: 13838.086; 1997: 14087.7175; 1998: 14422.4961; 1999: 14653.0738; 2000: 12363.2133; 2001: 12566.5365; 2002: 13460.0619; 2003: 12096.4357; 2004: 12870.6582; 2005: 15486.943; 2006: 14182.0721; 2007: 15868.6409; 2008: 14623.0888; 2009: 14323.492
TOTAL Miles (Mains + Services 1990-2009, from PHMSA 2010+) for Blowdowns and Mishaps |  | 30154.5753 | 30361.6562 | 31121.564 | 31307.6429 | 31809.5784 | 32301.9538 | 32643.086 | 33132.2175 | 33700.4961 | 34159.0738 | 32089.2133 | 32604.5365 | 33694.0619 | 32473.6024 | 33557.0255 | 36441.311 | 34958.8411 | 36771.6559 | 35645.9478 | 35392.187 | 35401.0883 | 35519.832 | 35886.5311 | 36225.664 | 36582.8834 | 36799.6878 | 37006.8861 | 37233.4745 | 37397.7703 | 37574.7268 | 37091.3598 | 37164.9784 | 37410.7 | 39887.8
M&R Stations (natural gas companies) |  | 1990 | 1991 | 1992 | 1993 | 1994 | 1995 | 1996 | 1997 | 1998 | 1999 | 2000 | 2001 | 2002 | 2003 | 2004 | 2005 | 2006 | 2007 | 2008 | 2009 | 2010 | 2011 | 2012 | 2013 | 2014 | 2015 | 2016 | 2017 | 2018 | 2019 | 2020 | 2021 | 2022 | 2023
>300 psi (T-D) |  | 1990: 54; 2014: 92; 2015: 86; 2016: 94; 2017: 94; 2018: 94; 2019: 94; 2020: 96; 2021: 95; 2022: 95; 2023: 93
100-300 psi (T-D) |  | 1990: 2; 2014: 2; 2015: 7; 2016: 2; 2017: 2; 2018: 2; 2019: 2; 2020: 2; 2021: 2; 2022: 2; 2023: 2
<100 psi (T-D) |  | 1990: 0; 2014: 0; 2015: 0; 2016: 0; 2017: 0; 2018: 0; 2019: 0; 2020: 0; 2021: 0; 2022: 0; 2023: 0
>300 psi Above ground (not T-D) |  | 1990: 6; 2014: 10; 2015: 18; 2016: 12; 2017: 12; 2018: 10; 2019: 10; 2020: 13; 2021: 10; 2022: 9; 2023: 16
>300 psi Vault (not T-D) |  | 1990: 3; 2014: 4; 2015: 4; 2016: 4; 2017: 5; 2018: 4; 2019: 4; 2020: 4; 2021: 4; 2022: 4; 2023: 4
100-300 psi Above ground (not T-D) |  | 1990: 52; 2014: 76; 2015: 72; 2016: 96; 2017: 99; 2018: 103; 2019: 103; 2020: 99; 2021: 111; 2022: 97; 2023: 101
100-300 psi Vault (not T-D) |  | 1990: 74; 2014: 162; 2015: 165; 2016: 184; 2017: 178; 2018: 178; 2019: 177; 2020: 184; 2021: 189; 2022: 168; 2023: 163
40-<100 psi Above ground (not T-D) |  | 1990: 98; 2014: 116; 2015: 114; 2016: 108; 2017: 110; 2018: 112; 2019: 113; 2020: 110; 2021: 101; 2022: 101; 2023: 98
40-<100 psi Vault (not T-D) |  | 1990: 299; 2014: 454; 2015: 464; 2016: 467; 2017: 463; 2018: 443; 2019: 441; 2020: 454; 2021: 410; 2022: 433; 2023: 379
<40 psi (not T-D) |  | 1990: 201; 2014: 279; 2015: 265; 2016: 217; 2017: 216; 2018: 215; 2019: 215; 2020: 219; 2021: 217; 2022: 215; 2023: 278
TOTAL |  | 1990: 789; 2014: 1195; 2015: 1195; 2016: 1184; 2017: 1179; 2018: 1161; 2019: 1159; 2020: 1181; 2021: 1139; 2022: 1124; 2023: 1134
Number of Customers (EIA) - Total |  | 1992: http://www.eia.gov/dnav/ng/ng_cons_num_dcu_nus_a.htm
Residential |  | 1118429 | 1127536 | 1137911 | 1155443 | 1179869 | 1180860 | 1188317 | 1204494 | 1212486 | 1232887 | 1278781 | 1283008 | 1295952 | 1324715 | 1306142 | 1297508 | 1348848 | 1361470 | 1365911.5 | 1370353 | 1389592 | 1408314 | 1447947 | 1467578 | 1461350 | 1478072 | 1494568 | 1510872 | 1532732 | 1548127 | 1865886 | 1581946 | 1790157 | 1603218
Commercial |  | 85775 | 88746 | 85873 | 102187 | 92744 | 104453 | 105889 | 107926 | 108832 | 113177 | 117993 | 120984 | 122447 | 123006 | 125107 | 120167 | 126713 | 128965 | 134139 | 139313 | 144487 | 138225 | 142825 | 144246 | 139556 | 140553 | 141870 | 142863 | 144592 | 144769 | 176165 | 145927 | 164459 | 145536
Industrial |  | 6539 | 5006 | 8723 | 7283 | 8019 | 10447 | 10952 | 11058 | 11245 | 8027 | 8794 | 9750 | 9090 | 11272 | 10949 | 12019 | 12456 | 12678 | 12702.3333 | 12726.6667 | 12751 | 10721 | 10840 | 11063 | 10946 | 11266 | 11334 | 11196 | 11205 | 11196 | 12240 | 11089 | 11823 | 11097
Post-Meter Leaks (as noted below)
Natural Gas Households U.S. Census Bureau’s American Housing Survey (AHS) |  | 2017: 1885300; 2018: 1933050; 2019: 1980800; 2020: 1987450; 2021: 1994100; 2022: 1981700; 2023: 1969300
NGEIP (million cubic feet) (EIA) |  | 60894 | 60774 | 75486 | 77781 | 100149 | 128212 | 102639 | 117259 | 101682 | 93126 | 88089 | 96294 | 128852 | 169252 | 157400 | 152429 | 168970 | 183231 | 154984 | 150161 | 185842 | 185903 | 179598 | 154217 | 134858 | 156795 | 156433 | 162964 | 133711 | 112746 | 104718 | 111475 | 119079 | 109583
NGICP (million cubic feet) (EIA) |  | 44326 | 54750 | 70872 | 71087 | 65451 | 63526 | 61822 | 64821 | 63033 | 78074 | 74864 | 81184 | 85951 | 44128 | 43546 | 47774 | 43316 | 46334 | 44700 | 39400 | 44239 | 47590 | 43928 | 46677 | 45581 | 44554 | 45721 | 47004 | 47524 | 48770 | 45758 | 47538 | 47687 | 43147
Total Industrial and Power Plants (million cubic feet) |  | 105220 | 115524 | 146358 | 148868 | 165600 | 191738 | 164461 | 182080 | 164715 | 171200 | 162953 | 177478 | 214803 | 213380 | 200946 | 200203 | 212286 | 229565 | 199684 | 189561 | 230081 | 233493 | 223526 | 200894 | 180439 | 201349 | 202154 | 209968 | 181235 | 161516 | 150476 | 159013 | 166766 | 152730
Total Industrial and Power Plants (BILLION cubic feet) |  | 105.22 | 115.524 | 146.358 | 148.868 | 165.6 | 191.738 | 164.461 | 182.08 | 164.715 | 171.2 | 162.953 | 177.478 | 214.803 | 213.38 | 200.946 | 200.203 | 212.286 | 229.565 | 199.684 | 189.561 | 230.081 | 233.493 | 223.526 | 200.894 | 180.439 | 201.349 | 202.154 | 209.968 | 181.235 | 161.516 | 150.476 | 159.013 | 166.766 | 152.73
# natural gas vehicles (MA Inspection & Maintenance Program VID) |  | 1990: 0; 2018: 868; 2019: 894; 2020: 843; 2021: 771; 2022: 779; 2023: 811
CH4 Emission Factors for Natural Gas Distribution
EPA 2022 GHGI Annex 3.6 Electronic Tables
Table 3.6-2: Average CH4 Emission Factors (kg/unit activity) for Natural Gas Systems Sources, for All Years | bar: 1990 to 1994
Segment/Source | Units | 1990 | 1991 | 1992 | 1993 | 1994 | 1995 | 1996 | 1997 | 1998 | 1999 | 2000 | 2001 | 2002 | 2003 | 2004 | 2005 | 2006 | 2007 | 2008 | 2009 | 2010 | 2011 | 2012 | 2013 | 2014 | 2015 | 2016 | 2017 | 2018 | 2019 | 2020 | 2021 | 2022 | 2023
DISTRIBUTION
Pipeline Leaks
Mains - Cast Iron | kg/mile | 4597.362 | 4597.362 | 4597.362 | 4416.3044 | 4235.2469 | 4054.1893 | 3873.1317 | 3692.0741 | 3511.0166 | 3329.959 | 3148.9014 | 2967.8439 | 2786.7863 | 2605.7287 | 2424.6712 | 2243.6136 | 2062.556 | 1881.4984 | 1700.4409 | 1519.3833 | 1338.3257 | 1157.2682 | 1157.2682 | 1157.2682 | 1157.2682 | 1157.2682 | 1157.2682 | 1157.2682 | 1157.2682 | 1157.2682 | 1157.2682 | 1157.2682 | 1157.2682 | 1157.2682
Mains - Unprotected steel | kg/mile | 2122.2573 | 2122.2573 | 2122.2573 | 2055.8925 | 1989.5276 | 1923.1627 | 1856.7978 | 1790.4329 | 1724.0681 | 1657.7032 | 1591.3383 | 1524.9734 | 1458.6085 | 1392.2437 | 1325.8788 | 1259.5139 | 1193.149 | 1126.7841 | 1060.4193 | 994.0544 | 927.6895 | 861.3246 | 861.3246 | 861.3246 | 861.3246 | 861.3246 | 861.3246 | 861.3246 | 861.3246 | 861.3246 | 861.3246 | 861.3246 | 861.3246 | 861.3246
Mains - Protected steel | kg/mile | 59.0686 | 59.0686 | 59.0686 | 61.0518 | 63.0349 | 65.0181 | 67.0013 | 68.9845 | 70.9676 | 72.9508 | 74.934 | 76.9172 | 78.9003 | 80.8835 | 82.8667 | 84.8499 | 86.833 | 88.8162 | 90.7994 | 92.7826 | 94.7657 | 96.7489 | 96.7489 | 96.7489 | 96.7489 | 96.7489 | 96.7489 | 96.7489 | 96.7489 | 96.7489 | 96.7489 | 96.7489 | 96.7489 | 96.7489
Mains - Plastic | kg/mile | 190.8666 | 190.8666 | 190.8666 | 182.3393 | 173.8119 | 165.2846 | 156.7573 | 148.23 | 139.7026 | 131.1753 | 122.648 | 114.1206 | 105.5933 | 97.066 | 88.5387 | 80.0113 | 71.484 | 62.9567 | 54.4293 | 45.902 | 37.3747 | 28.8474 | 28.8474 | 28.8474 | 28.8474 | 28.8474 | 28.8474 | 28.8474 | 28.8474 | 28.8474 | 28.8474 | 28.8474 | 28.8474 | 28.8474
Services - Unprotected steel | kg/service | 32.7568 | 32.7568 | 32.7568 | 31.7952 | 30.8336 | 29.872 | 28.9104 | 27.9489 | 26.9873 | 26.0257 | 25.0641 | 24.1025 | 23.1409 | 22.1793 | 21.2178 | 20.2562 | 19.2946 | 18.333 | 17.3714 | 16.4098 | 15.4482 | 14.4867 | 14.4867 | 14.4867 | 14.4867 | 14.4867 | 14.4867 | 14.4867 | 14.4867 | 14.4867 | 14.4867 | 14.4867 | 14.4867 | 14.4867
Services Protected steel | kg/service | 3.3993 | 3.3993 | 3.3993 | 3.2886 | 3.1778 | 3.0671 | 2.9563 | 2.8456 | 2.7349 | 2.6241 | 2.5134 | 2.4027 | 2.2919 | 2.1812 | 2.0704 | 1.9597 | 1.849 | 1.7382 | 1.6275 | 1.5167 | 1.406 | 1.2953 | 1.2953 | 1.2953 | 1.2953 | 1.2953 | 1.2953 | 1.2953 | 1.2953 | 1.2953 | 1.2953 | 1.2953 | 1.2953 | 1.2953
Services - Plastic | kg/service | 0.17908 | 0.17908 | 0.17908 | 0.1835 | 0.18791 | 0.19233 | 0.19675 | 0.20116 | 0.20558 | 0.21 | 0.21441 | 0.21883 | 0.22325 | 0.22766 | 0.23208 | 0.2365 | 0.24091 | 0.24533 | 0.24974 | 0.25416 | 0.25858 | 0.26299 | 0.26299 | 0.26299 | 0.26299 | 0.26299 | 0.26299 | 0.26299 | 0.26299 | 0.26299 | 0.26299 | 0.26299 | 0.26299 | 0.26299
Services - Copper | kg/service | 4.8983 | 4.8983 | 4.8983 | 4.8983 | 4.8983 | 4.8983 | 4.8983 | 4.8983 | 4.8983 | 4.8983 | 4.8983 | 4.8983 | 4.8983 | 4.8983 | 4.8983 | 4.8983 | 4.8983 | 4.8983 | 4.8983 | 4.8983 | 4.8983 | 4.8983 | 4.8983 | 4.8983 | 4.8983 | 4.8983 | 4.8983 | 4.8983 | 4.8983 | 4.8983 | 4.8983 | 4.8983 | 4.8983 | 4.8983
Meter/Regulator (City Gates)
M&R >300 | kg/station | 30335.4245 | 30335.4245 | 30335.4245 | 28851.5976 | 27367.7707 | 25883.9438 | 24400.1169 | 22916.29 | 21432.4631 | 19948.6362 | 18464.8093 | 16980.9824 | 15497.1556 | 14013.3287 | 12529.5018 | 11045.6749 | 9561.848 | 8078.0211 | 6594.1942 | 5110.3673 | 3626.5404 | 2142.7135 | 2142.7135 | 2142.7135 | 2142.7135 | 2142.7135 | 2142.7135 | 2142.7135 | 2142.7135 | 2142.7135 | 2142.7135 | 2142.7135 | 2142.7135 | 2142.7135
M&R 100-300 | kg/station | 16129.4026 | 16129.4026 | 16129.4026 | 15332.8779 | 14536.3532 | 13739.8286 | 12943.3039 | 12146.7792 | 11350.2545 | 10553.7299 | 9757.2052 | 8960.6805 | 8164.1559 | 7367.6312 | 6571.1065 | 5774.5819 | 4978.0572 | 4181.5325 | 3385.0078 | 2588.4832 | 1791.9585 | 995.4338 | 995.4338 | 995.4338 | 995.4338 | 995.4338 | 995.4338 | 995.4338 | 995.4338 | 995.4338 | 995.4338 | 995.4338 | 995.4338 | 995.4338
M&R <100 | kg/station | 727.1729 | 727.1729 | 727.1729 | 727.1729 | 727.1729 | 727.1729 | 727.1729 | 727.1729 | 727.1729 | 727.1729 | 727.1729 | 727.1729 | 727.1729 | 727.1729 | 727.1729 | 727.1729 | 727.1729 | 727.1729 | 727.1729 | 727.1729 | 727.1729 | 727.1729 | 727.1729 | 727.1729 | 727.1729 | 727.1729 | 727.1729 | 727.1729 | 727.1729 | 727.1729 | 727.1729 | 727.1729 | 727.1729 | 727.1729
Reg >300 | kg/station | 27315.3794 | 27315.3794 | 27315.3794 | 25923.4592 | 24531.539 | 23139.6188 | 21747.6986 | 20355.7784 | 18963.8582 | 17571.938 | 16180.0178 | 14788.0976 | 13396.1774 | 12004.2572 | 10612.337 | 9220.4168 | 7828.4966 | 6436.5764 | 5044.6562 | 3652.736 | 2260.8158 | 868.8956 | 868.8956 | 868.8956 | 868.8956 | 868.8956 | 868.8956 | 868.8956 | 868.8956 | 868.8956 | 868.8956 | 868.8956 | 868.8956 | 868.8956
R-Vault >300 | kg/station | 219.3329 | 219.3329 | 219.3329 | 210.453 | 201.5731 | 192.6933 | 183.8134 | 174.9335 | 166.0536 | 157.1738 | 148.2939 | 139.414 | 130.5341 | 121.6543 | 112.7744 | 103.8945 | 95.0146 | 86.1348 | 77.2549 | 68.375 | 59.4952 | 50.6153 | 50.6153 | 50.6153 | 50.6153 | 50.6153 | 50.6153 | 50.6153 | 50.6153 | 50.6153 | 50.6153 | 50.6153 | 50.6153 | 50.6153
Reg 100-300 | kg/station | 6833.0628 | 6833.0628 | 6833.0628 | 6480.9758 | 6128.8888 | 5776.8018 | 5424.7148 | 5072.6278 | 4720.5409 | 4368.4539 | 4016.3669 | 3664.2799 | 3312.1929 | 2960.1059 | 2608.0189 | 2255.9319 | 1903.8449 | 1551.7579 | 1199.6709 | 847.5839 | 495.497 | 143.41 | 143.41 | 143.41 | 143.41 | 143.41 | 143.41 | 143.41 | 143.41 | 143.41 | 143.41 | 143.41 | 143.41 | 143.41
R-Vault 100-300 | kg/station | 30.3692 | 30.3692 | 30.3692 | 31.4348 | 32.5003 | 33.5659 | 34.6315 | 35.6971 | 36.7627 | 37.8283 | 38.8938 | 39.9594 | 41.025 | 42.0906 | 43.1562 | 44.2218 | 45.2874 | 46.3529 | 47.4185 | 48.4841 | 49.5497 | 50.6153 | 50.6153 | 50.6153 | 50.6153 | 50.6153 | 50.6153 | 50.6153 | 50.6153 | 50.6153 | 50.6153 | 50.6153 | 50.6153 | 50.6153
Reg 40-100 | kg/station | 175.4663 | 175.4663 | 175.4663 | 174.8447 | 174.2231 | 173.6015 | 172.9799 | 172.3583 | 171.7368 | 171.1152 | 170.4936 | 169.872 | 169.2504 | 168.6288 | 168.0072 | 167.3856 | 166.764 | 166.1424 | 165.5208 | 164.8993 | 164.2777 | 163.6561 | 163.6561 | 163.6561 | 163.6561 | 163.6561 | 163.6561 | 163.6561 | 163.6561 | 163.6561 | 163.6561 | 163.6561 | 163.6561 | 163.6561
R-Vault 40-100 | kg/station | 14.5941 | 14.5941 | 14.5941 | 16.4899 | 18.3858 | 20.2816 | 22.1775 | 24.0733 | 25.9692 | 27.865 | 29.7609 | 31.6567 | 33.5526 | 35.4485 | 37.3443 | 39.2402 | 41.136 | 43.0319 | 44.9277 | 46.8236 | 48.7194 | 50.6153 | 50.6153 | 50.6153 | 50.6153 | 50.6153 | 50.6153 | 50.6153 | 50.6153 | 50.6153 | 50.6153 | 50.6153 | 50.6153 | 50.6153
Reg <40 | kg/station | 22.4394 | 22.4394 | 22.4394 | 22.4394 | 22.4394 | 22.4394 | 22.4394 | 22.4394 | 22.4394 | 22.4394 | 22.4394 | 22.4394 | 22.4394 | 22.4394 | 22.4394 | 22.4394 | 22.4394 | 22.4394 | 22.4394 | 22.4394 | 22.4394 | 22.4394 | 22.4394 | 22.4394 | 22.4394 | 22.4394 | 22.4394 | 22.4394 | 22.4394 | 22.4394 | 22.4394 | 22.4394 | 22.4394 | 22.4394
Customer Meters
Residential | kg/meter | 1.489 | 1.489 | 1.489 | 1.489 | 1.489 | 1.489 | 1.489 | 1.489 | 1.489 | 1.489 | 1.489 | 1.489 | 1.489 | 1.489 | 1.489 | 1.489 | 1.489 | 1.489 | 1.489 | 1.489 | 1.489 | 1.489 | 1.489 | 1.489 | 1.489 | 1.489 | 1.489 | 1.489 | 1.489 | 1.489 | 1.489 | 1.489 | 1.489 | 1.489
Commercial | kg/meter | 23.4 | 23.4 | 23.4 | 23.4 | 23.4 | 23.4 | 23.4 | 23.4 | 23.4 | 23.4 | 23.4 | 23.4 | 23.4 | 23.4 | 23.4 | 23.4 | 23.4 | 23.4 | 23.4 | 23.4 | 23.4 | 23.4 | 23.4 | 23.4 | 23.4 | 23.4 | 23.4 | 23.4 | 23.4 | 23.4 | 23.4 | 23.4 | 23.4 | 23.4
Industrial | kg/meter | 105 | 105 | 105 | 105 | 105 | 105 | 105 | 105 | 105 | 105 | 105 | 105 | 105 | 105 | 105 | 105 | 105 | 105 | 105 | 105 | 105 | 105 | 105 | 105 | 105 | 105 | 105 | 105 | 105 | 105 | 105 | 105 | 105 | 105
Routine Maintenance
Pressure Relief Valve Releases | kg/mile | 0.963 | 0.963 | 0.963 | 0.963 | 0.963 | 0.963 | 0.96292 | 0.96282 | 0.77399 | 0.96292 | 0.96293 | 0.96293 | 0 | 0.963 | 0.963 | 0.96217 | 0.95494 | 0.963 | 0.84442 | 0.96298 | 0.96295 | 0.963 | 0.963 | 0.963 | 0.96298 | 0.963 | 0.963 | 0.35286 | 0.92313 | 0.92727 | 0.93426 | 0.92957 | 0.92994 | 0.93022
Pipeline Blowdown | kg/mile | 1.9645 | 1.9645 | 1.9645 | 1.3675 | 0.92228 | 1.2245 | 1.0473 | 0 | 1.1573 | 1.0861 | 1.1243 | 1.0902 | 0.32679 | 0.55229 | 0.090655 | 0 | 0 | 0.47174 | 0.50231 | 0.69367 | 0.52785 | 0.92724 | 1.0348 | 0.95507 | 1.1022 | 0.92271 | 1.0503 | 0.91415 | 0.35533 | 0.90719 | 0.87512 | 0.75646 | 0.76778 | 0.78213
Upsets
Mishaps (Dig-ins) | kg/mile | 30.6234 | 30.6234 | 30.6234 | 30.6234 | 30.6234 | 30.6156 | 30.6128 | 30.6012 | 30.6024 | 30.5888 | 30.616 | 30.6005 | 30.5968 | 30.5701 | 30.4453 | 30.3087 | 30.2201 | 29.4478 | 30.093 | 29.9069 | 29.8657 | 28.0584 | 29.9614 | 29.7436 | 29.6766 | 29.7204 | 29.6342 | 29.9857 | 30.0289 | 30.0126 | 30.018 | 30.022 | 30.0277 | 30.0348
Segment/Source | Units (metric tons CH4) | 1990 | 1991 | 1992 | 1993 | 1994 | 1995 | 1996 | 1997 | 1998 | 1999 | 2000 | 2001 | 2002 | 2003 | 2004 | 2005 | 2006 | 2007 | 2008 | 2009 | 2010 | 2011 | 2012 | 2013 | 2014 | 2015 | 2016 | 2017 | 2018 | 2019 | 2020 | 2021 | 2022 | 2023
DISTRIBUTION | 0.001 | 1990: conversion factor from kg to metric tons
Pipeline Leaks
Mains - Cast Iron | mt/mile | 4.5974 | 4.5974 | 4.5974 | 4.4163 | 4.2352 | 4.0542 | 3.8731 | 3.6921 | 3.511 | 3.33 | 3.1489 | 2.9678 | 2.7868 | 2.6057 | 2.4247 | 2.2436 | 2.0626 | 1.8815 | 1.7004 | 1.5194 | 1.3383 | 1.1573 | 1.1573 | 1.1573 | 1.1573 | 1.1573 | 1.1573 | 1.1573 | 1.1573 | 1.1573 | 1.1573 | 1.1573 | 1.1573 | 1.1573
Mains - Unprotected steel | mt/mile | 2.1223 | 2.1223 | 2.1223 | 2.0559 | 1.9895 | 1.9232 | 1.8568 | 1.7904 | 1.7241 | 1.6577 | 1.5913 | 1.525 | 1.4586 | 1.3922 | 1.3259 | 1.2595 | 1.1931 | 1.1268 | 1.0604 | 0.99405 | 0.92769 | 0.86132 | 0.86132 | 0.86132 | 0.86132 | 0.86132 | 0.86132 | 0.86132 | 0.86132 | 0.86132 | 0.86132 | 0.86132 | 0.86132 | 0.86132
Mains - Protected steel | mt/mile | 0.059069 | 0.059069 | 0.059069 | 0.061052 | 0.063035 | 0.065018 | 0.067001 | 0.068984 | 0.070968 | 0.072951 | 0.074934 | 0.076917 | 0.0789 | 0.080884 | 0.082867 | 0.08485 | 0.086833 | 0.088816 | 0.090799 | 0.092783 | 0.094766 | 0.096749 | 0.096749 | 0.096749 | 0.096749 | 0.096749 | 0.096749 | 0.096749 | 0.096749 | 0.096749 | 0.096749 | 0.096749 | 0.096749 | 0.096749
Mains - Plastic | mt/mile | 0.19087 | 0.19087 | 0.19087 | 0.18234 | 0.17381 | 0.16528 | 0.15676 | 0.14823 | 0.1397 | 0.13118 | 0.12265 | 0.11412 | 0.10559 | 0.097066 | 0.088539 | 0.080011 | 0.071484 | 0.062957 | 0.054429 | 0.045902 | 0.037375 | 0.028847 | 0.028847 | 0.028847 | 0.028847 | 0.028847 | 0.028847 | 0.028847 | 0.028847 | 0.028847 | 0.028847 | 0.028847 | 0.028847 | 0.028847
Services - Unprotected steel | mt/service | 0.032757 | 0.032757 | 0.032757 | 0.031795 | 0.030834 | 0.029872 | 0.02891 | 0.027949 | 0.026987 | 0.026026 | 0.025064 | 0.024103 | 0.023141 | 0.022179 | 0.021218 | 0.020256 | 0.019295 | 0.018333 | 0.017371 | 0.01641 | 0.015448 | 0.014487 | 0.014487 | 0.014487 | 0.014487 | 0.014487 | 0.014487 | 0.014487 | 0.014487 | 0.014487 | 0.014487 | 0.014487 | 0.014487 | 0.014487
Services Protected steel | mt/service | 0.0033993 | 0.0033993 | 0.0033993 | 0.0032886 | 0.0031778 | 0.0030671 | 0.0029563 | 0.0028456 | 0.0027349 | 0.0026241 | 0.0025134 | 0.0024027 | 0.0022919 | 0.0021812 | 0.0020704 | 0.0019597 | 0.001849 | 0.0017382 | 0.0016275 | 0.0015167 | 0.001406 | 0.0012953 | 0.0012953 | 0.0012953 | 0.0012953 | 0.0012953 | 0.0012953 | 0.0012953 | 0.0012953 | 0.0012953 | 0.0012953 | 0.0012953 | 0.0012953 | 0.0012953
Services - Plastic | mt/service | 0.00017908 | 0.00017908 | 0.00017908 | 0.0001835 | 0.00018791 | 0.00019233 | 0.00019675 | 0.00020116 | 0.00020558 | 0.00021 | 0.00021441 | 0.00021883 | 0.00022325 | 0.00022766 | 0.00023208 | 0.0002365 | 0.00024091 | 0.00024533 | 0.00024974 | 0.00025416 | 0.00025858 | 0.00026299 | 0.00026299 | 0.00026299 | 0.00026299 | 0.00026299 | 0.00026299 | 0.00026299 | 0.00026299 | 0.00026299 | 0.00026299 | 0.00026299 | 0.00026299 | 0.00026299
Services - Copper | mt/service | 0.0048983 | 0.0048983 | 0.0048983 | 0.0048983 | 0.0048983 | 0.0048983 | 0.0048983 | 0.0048983 | 0.0048983 | 0.0048983 | 0.0048983 | 0.0048983 | 0.0048983 | 0.0048983 | 0.0048983 | 0.0048983 | 0.0048983 | 0.0048983 | 0.0048983 | 0.0048983 | 0.0048983 | 0.0048983 | 0.0048983 | 0.0048983 | 0.0048983 | 0.0048983 | 0.0048983 | 0.0048983 | 0.0048983 | 0.0048983 | 0.0048983 | 0.0048983 | 0.0048983 | 0.0048983
Meter/Regulator (City Gates)
M&R >300 | mt/station | 30.3354 | 30.3354 | 30.3354 | 28.8516 | 27.3678 | 25.8839 | 24.4001 | 22.9163 | 21.4325 | 19.9486 | 18.4648 | 16.981 | 15.4972 | 14.0133 | 12.5295 | 11.0457 | 9.5618 | 8.078 | 6.5942 | 5.1104 | 3.6265 | 2.1427 | 2.1427 | 2.1427 | 2.1427 | 2.1427 | 2.1427 | 2.1427 | 2.1427 | 2.1427 | 2.1427 | 2.1427 | 2.1427 | 2.1427
M&R 100-300 | mt/station | 16.1294 | 16.1294 | 16.1294 | 15.3329 | 14.5364 | 13.7398 | 12.9433 | 12.1468 | 11.3503 | 10.5537 | 9.7572 | 8.9607 | 8.1642 | 7.3676 | 6.5711 | 5.7746 | 4.9781 | 4.1815 | 3.385 | 2.5885 | 1.792 | 0.99543 | 0.99543 | 0.99543 | 0.99543 | 0.99543 | 0.99543 | 0.99543 | 0.99543 | 0.99543 | 0.99543 | 0.99543 | 0.99543 | 0.99543
M&R <100 | mt/station | 0.72717 | 0.72717 | 0.72717 | 0.72717 | 0.72717 | 0.72717 | 0.72717 | 0.72717 | 0.72717 | 0.72717 | 0.72717 | 0.72717 | 0.72717 | 0.72717 | 0.72717 | 0.72717 | 0.72717 | 0.72717 | 0.72717 | 0.72717 | 0.72717 | 0.72717 | 0.72717 | 0.72717 | 0.72717 | 0.72717 | 0.72717 | 0.72717 | 0.72717 | 0.72717 | 0.72717 | 0.72717 | 0.72717 | 0.72717
Reg >300 | mt/station | 27.3154 | 27.3154 | 27.3154 | 25.9235 | 24.5315 | 23.1396 | 21.7477 | 20.3558 | 18.9639 | 17.5719 | 16.18 | 14.7881 | 13.3962 | 12.0043 | 10.6123 | 9.2204 | 7.8285 | 6.4366 | 5.0447 | 3.6527 | 2.2608 | 0.8689 | 0.8689 | 0.8689 | 0.8689 | 0.8689 | 0.8689 | 0.8689 | 0.8689 | 0.8689 | 0.8689 | 0.8689 | 0.8689 | 0.8689
R-Vault >300 | mt/station | 0.21933 | 0.21933 | 0.21933 | 0.21045 | 0.20157 | 0.19269 | 0.18381 | 0.17493 | 0.16605 | 0.15717 | 0.14829 | 0.13941 | 0.13053 | 0.12165 | 0.11277 | 0.10389 | 0.095015 | 0.086135 | 0.077255 | 0.068375 | 0.059495 | 0.050615 | 0.050615 | 0.050615 | 0.050615 | 0.050615 | 0.050615 | 0.050615 | 0.050615 | 0.050615 | 0.050615 | 0.050615 | 0.050615 | 0.050615
Reg 100-300 | mt/station | 6.8331 | 6.8331 | 6.8331 | 6.481 | 6.1289 | 5.7768 | 5.4247 | 5.0726 | 4.7205 | 4.3685 | 4.0164 | 3.6643 | 3.3122 | 2.9601 | 2.608 | 2.2559 | 1.9038 | 1.5518 | 1.1997 | 0.84758 | 0.4955 | 0.14341 | 0.14341 | 0.14341 | 0.14341 | 0.14341 | 0.14341 | 0.14341 | 0.14341 | 0.14341 | 0.14341 | 0.14341 | 0.14341 | 0.14341
R-Vault 100-300 | mt/station | 0.030369 | 0.030369 | 0.030369 | 0.031435 | 0.0325 | 0.033566 | 0.034632 | 0.035697 | 0.036763 | 0.037828 | 0.038894 | 0.039959 | 0.041025 | 0.042091 | 0.043156 | 0.044222 | 0.045287 | 0.046353 | 0.047419 | 0.048484 | 0.04955 | 0.050615 | 0.050615 | 0.050615 | 0.050615 | 0.050615 | 0.050615 | 0.050615 | 0.050615 | 0.050615 | 0.050615 | 0.050615 | 0.050615 | 0.050615
Reg 40-100 | mt/station | 0.17547 | 0.17547 | 0.17547 | 0.17484 | 0.17422 | 0.1736 | 0.17298 | 0.17236 | 0.17174 | 0.17112 | 0.17049 | 0.16987 | 0.16925 | 0.16863 | 0.16801 | 0.16739 | 0.16676 | 0.16614 | 0.16552 | 0.1649 | 0.16428 | 0.16366 | 0.16366 | 0.16366 | 0.16366 | 0.16366 | 0.16366 | 0.16366 | 0.16366 | 0.16366 | 0.16366 | 0.16366 | 0.16366 | 0.16366
R-Vault 40-100 | mt/station | 0.014594 | 0.014594 | 0.014594 | 0.01649 | 0.018386 | 0.020282 | 0.022177 | 0.024073 | 0.025969 | 0.027865 | 0.029761 | 0.031657 | 0.033553 | 0.035448 | 0.037344 | 0.03924 | 0.041136 | 0.043032 | 0.044928 | 0.046824 | 0.048719 | 0.050615 | 0.050615 | 0.050615 | 0.050615 | 0.050615 | 0.050615 | 0.050615 | 0.050615 | 0.050615 | 0.050615 | 0.050615 | 0.050615 | 0.050615
Reg <40 | mt/station | 0.022439 | 0.022439 | 0.022439 | 0.022439 | 0.022439 | 0.022439 | 0.022439 | 0.022439 | 0.022439 | 0.022439 | 0.022439 | 0.022439 | 0.022439 | 0.022439 | 0.022439 | 0.022439 | 0.022439 | 0.022439 | 0.022439 | 0.022439 | 0.022439 | 0.022439 | 0.022439 | 0.022439 | 0.022439 | 0.022439 | 0.022439 | 0.022439 | 0.022439 | 0.022439 | 0.022439 | 0.022439 | 0.022439 | 0.022439
Customer Meters
Residential | mt/meter | 0.001489 | 0.001489 | 0.001489 | 0.001489 | 0.001489 | 0.001489 | 0.001489 | 0.001489 | 0.001489 | 0.001489 | 0.001489 | 0.001489 | 0.001489 | 0.001489 | 0.001489 | 0.001489 | 0.001489 | 0.001489 | 0.001489 | 0.001489 | 0.001489 | 0.001489 | 0.001489 | 0.001489 | 0.001489 | 0.001489 | 0.001489 | 0.001489 | 0.001489 | 0.001489 | 0.001489 | 0.001489 | 0.001489 | 0.001489
Commercial | mt/meter | 0.0234 | 0.0234 | 0.0234 | 0.0234 | 0.0234 | 0.0234 | 0.0234 | 0.0234 | 0.0234 | 0.0234 | 0.0234 | 0.0234 | 0.0234 | 0.0234 | 0.0234 | 0.0234 | 0.0234 | 0.0234 | 0.0234 | 0.0234 | 0.0234 | 0.0234 | 0.0234 | 0.0234 | 0.0234 | 0.0234 | 0.0234 | 0.0234 | 0.0234 | 0.0234 | 0.0234 | 0.0234 | 0.0234 | 0.0234
Industrial | mt/meter | 0.105 | 0.105 | 0.105 | 0.105 | 0.105 | 0.105 | 0.105 | 0.105 | 0.105 | 0.105 | 0.105 | 0.105 | 0.105 | 0.105 | 0.105 | 0.105 | 0.105 | 0.105 | 0.105 | 0.105 | 0.105 | 0.105 | 0.105 | 0.105 | 0.105 | 0.105 | 0.105 | 0.105 | 0.105 | 0.105 | 0.105 | 0.105 | 0.105 | 0.105
Routine Maintenance
Pressure Relief Valve Releases | mt/mile | 0.000963 | 0.000963 | 0.000963 | 0.000963 | 0.000963 | 0.000963 | 0.00096292 | 0.00096282 | 0.00077399 | 0.00096292 | 0.00096293 | 0.00096293 | 0 | 0.000963 | 0.000963 | 0.00096217 | 0.00095494 | 0.000963 | 0.00084442 | 0.00096298 | 0.00096295 | 0.000963 | 0.000963 | 0.000963 | 0.00096298 | 0.000963 | 0.000963 | 0.00035286 | 0.00092313 | 0.00092727 | 0.00093426 | 0.00092957 | 0.00092994 | 0.00093022
Pipeline Blowdown | mt/mile | 0.0019645 | 0.0019645 | 0.0019645 | 0.0013675 | 0.00092228 | 0.0012245 | 0.0010473 | 0 | 0.0011573 | 0.0010861 | 0.0011243 | 0.0010902 | 0.00032679 | 0.00055229 | 9.0655e-05 | 0 | 0 | 0.00047174 | 0.00050231 | 0.00069367 | 0.00052785 | 0.00092724 | 0.0010348 | 0.00095507 | 0.0011022 | 0.00092271 | 0.0010503 | 0.00091415 | 0.00035533 | 0.00090719 | 0.00087512 | 0.00075646 | 0.00076778 | 0.00078213
Upsets
Mishaps (Dig-ins) | mt/mile | 0.030623 | 0.030623 | 0.030623 | 0.030623 | 0.030623 | 0.030616 | 0.030613 | 0.030601 | 0.030602 | 0.030589 | 0.030616 | 0.0306 | 0.030597 | 0.03057 | 0.030445 | 0.030309 | 0.03022 | 0.029448 | 0.030093 | 0.029907 | 0.029866 | 0.028058 | 0.029961 | 0.029744 | 0.029677 | 0.02972 | 0.029634 | 0.029986 | 0.030029 | 0.030013 | 0.030018 | 0.030022 | 0.030028 | 0.030035
CH4 Emissions from Natural Gas Distribution
EMISSIONS by Segment/Source | Units (metric tons CH4) | 1990 | 1991 | 1992 | 1993 | 1994 | 1995 | 1996 | 1997 | 1998 | 1999 | 2000 | 2001 | 2002 | 2003 | 2004 | 2005 | 2006 | 2007 | 2008 | 2009 | 2010 | 2011 | 2012 | 2013 | 2014 | 2015 | 2016 | 2017 | 2018 | 2019 | 2020 | 2021 | 2022 | 2023
Pipeline
Steel, Cathodically Unprotected and Uncoated | mt CH4 | 5908.3644 | 5808.6183 | 5619.7374 | 5320.6497 | 5031.5152 | 4771.3667 | 4523.1595 | 4285.4012 | 4049.8359 | 3860.7907 | 4143.0493 | 3656.8863 | 3531.2913 | 3242.5355 | 3012.3794 | 2739.4251 | 2535.4643 | 2314.4766 | 2109.1273 | 1902.4402 | 1706.2019 | 1504.1407 | 1397.2486 | 1325.2056 | 1280.8328 | 1221.2308 | 1134.4524 | 1038.7782 | 986.9635 | 928.0213 | 871.1635 | 805.075 | 802.5065 | 730.4567
Steel, Cathodically Unprotected and Coated | mt CH4 | 6129.0792 | 5955.0541 | 5844.6967 | 5487.177 | 5132.9812 | 4830.9847 | 4365.3317 | 4140.3762 | 3883.4633 | 3602.189 | 3370.4545 | 2496.3815 | 2078.5172 | 1749.1221 | 1636.0504 | 1278.7605 | 1802.075 | 1588.9178 | 1459.3829 | 1310.7382 | 1151.5141 | 999.9721 | 1001.5827 | 990.2098 | 962.0195 | 958.9868 | 940.5596 | 900.3883 | 870.8914 | 842.8432 | 826.0525 | 785.0664 | 773.3972 | 746.3619
Steel, Cathodically Protected and Uncoated | mt CH4 | 3.1306 | 3.0716 | 3.0716 | 3.1747 | 3.1517 | 3.2509 | 3.3501 | 3.4492 | 3.5484 | 3.5016 | 3.5968 | 17.3064 | 20.1196 | 19.0076 | 19.9543 | 20.5735 | 17.2284 | 17.5937 | 17.3855 | 17.5279 | 15.7242 | 15.0635 | 15.2457 | 15.4075 | 14.6369 | 14.3722 | 14.0261 | 13.8462 | 13.7462 | 13.5761 | 13.4446 | 12.9137 | 0 | 0
Steel, Cathodically Protected and Coated | mt CH4 | 256.653 | 256.0623 | 267.6693 | 283.3412 | 298.5965 | 313.1272 | 333.9344 | 347.0953 | 362.2543 | 377.4475 | 368.0008 | 414.6604 | 433.5574 | 462.4892 | 477.6712 | 507.6452 | 471.4939 | 491.1659 | 505.6964 | 522.8428 | 544.3257 | 560.3103 | 558.0114 | 555.8249 | 565.5006 | 560.1856 | 559.3072 | 556.803 | 555.9834 | 554.5567 | 552.8818 | 551.1696 | 556.7552 | 556.048
Plastic | mt CH4 | 456.5529 | 506.56 | 562.293 | 600.0785 | 618.4229 | 642.296 | 654.1482 | 664.8114 | 669.2454 | 666.8952 | 669.4126 | 670.3447 | 648.1318 | 623.3319 | 602.362 | 579.4287 | 520.5787 | 473.6804 | 421.9467 | 364.6399 | 304.6188 | 243.3107 | 253.3052 | 262.4276 | 273.7725 | 282.3784 | 291.358 | 301.9627 | 309.852 | 317.7848 | 324.8174 | 332.9275 | 341.6479 | 349.8756
Cast or Wrought Iron | mt CH4 | 23699.4011 | 23441.9488 | 23064.9652 | 21286.5874 | 20765.4154 | 19731.7393 | 18583.286 | 17555.8126 | 16556.1987 | 15600.858 | 14404.6496 | 13358.2653 | 12373.3312 | 11478.2351 | 10551.5482 | 9630.4915 | 8721.4377 | 7873.5555 | 7040.6125 | 6178.4264 | 5340.103 | 4514.8063 | 4387.8667 | 4271.6469 | 3973.162 | 3836.5592 | 3695.7498 | 3528.6333 | 3385.5603 | 3250.4087 | 3139.1177 | 2963.1076 | 2792.9996 | 2622.0306
Ductile Iron | mt CH4 | 59.7657 | 59.7657 | 59.7657 | 57.412 | 55.0582 | 52.7045 | 50.3507 | 47.997 | 45.6432 | 43.2895 | 40.9357 | 8.9035 | 8.3604 | 7.8172 | 7.274 | 6.7308 | 4.1251 | 3.5748 | 3.2648 | 2.9172 | 2.5428 | 2.1872 | 2.1872 | 1.273 | 1.7822 | 2.0831 | 2.0831 | 1.5855 | 1.5739 | 1.7012 | 1.273 | 1.2383 | 0.85638 | 0.56706
Copper | mt CH4 | 0 | 0 | 0 | 0 | 0 | 0 | 0 | 0 | 0 | 0 | 0 | 0 | 5.5736 | 0 | 0 | 0 | 0.12169 | 0.11101 | 0.073119 | 0.065333 | 0.086991 | 0.075222 | 0.075222 | 0.045133 | 0.069436 | 0.069436 | 0.069436 | 0.069436 | 0.032404 | 0.019674 | 0.019674 | 0.019674 | 0.019674 | 0.019674
Other | mt CH4 | 0 | 0 | 0 | 0 | 0 | 0 | 0 | 7.1617 | 5.1722 | 0 | 0 | 13.7248 | 80.2235 | 12.7158 | 22.7888 | 1.9296 | 0.15272 | 0 | 2.3329 | 0 | 0 | 0 | 0 | 0.55125 | 0.68906 | 0.68906 | 0.68906 | 0.68992 | 0.68992 | 0.60379 | 0.60379 | 0.60293 | 0.60293 | 0.60293
Total | mt CH4 | 36512.947 | 36031.0808 | 35422.1988 | 33038.4204 | 31905.1411 | 30345.4692 | 28513.5605 | 27052.1046 | 25575.3614 | 24154.9715 | 23000.0994 | 20636.4727 | 19179.1057 | 17595.2544 | 16330.0283 | 14764.9849 | 14072.6776 | 12763.0757 | 11559.8223 | 10299.598 | 9065.1176 | 7839.866 | 7615.5228 | 7422.5917 | 7072.465 | 6876.5547 | 6638.2946 | 6342.7565 | 6125.2929 | 5909.5154 | 5729.374 | 5452.1206 | 5268.7853 | 5005.9624
Services
Steel, Cathodically Unprotected and Uncoated | mt CH4 | 15570.9051 | 15300.4323 | 14843.6062 | 14093.8263 | 13184.1758 | 12785.5865 | 12011.1325 | 11445.6159 | 10889.6608 | 10377.7681 | 7930.3564 | 7469.8753 | 7088.0895 | 6647.2599 | 4681.6769 | 4399.762 | 4344.6391 | 4050.2547 | 3735.879 | 3401.1011 | 3100.9567 | 2910.355 | 2786.581 | 2731.3723 | 2616.4062 | 2500.4695 | 2381.6355 | 2245.4464 | 2130.4658 | 2036.5778 | 1986.8306 | 1885.7717 | 1775.9918 | 1680.3798
Steel, Cathodically Unprotected and Coated | mt CH4 | 3268.2427 | 3272.3373 | 3146.2892 | 3014.0259 | 2852.5718 | 2734.4556 | 2610.9888 | 2436.5674 | 2298.0201 | 2095.2238 | 1938.1066 | 1857.0987 | 1732.7233 | 1636.7024 | 1540.4516 | 1500.1113 | 1398.0664 | 1307.0512 | 1216.0164 | 1096.8001 | 1021.3606 | 846.89 | 812.4987 | 810.7603 | 783.9744 | 749.67 | 709.6869 | 637.5433 | 615.2628 | 582.9286 | 573.7151 | 538.1069 | 503.817 | 471.3958
Steel, Cathodically Protected and Uncoated | mt CH4 | 1.5875 | 1.5739 | 1.5739 | 1.5029 | 1.4268 | 1.3771 | 1.3274 | 1.2777 | 1.228 | 1.1782 | 1.1285 | 1.0788 | 1.0291 | 0.97935 | 0 | 0 | 0 | 0 | 0 | 0 | 0.06327 | 0.43003 | 0.43132 | 0.088077 | 0.079011 | 0.020724 | 0.014248 | 0.014248 | 0.014248 | 0.011657 | 0 | 0 | 0 | 0
Steel, Cathodically Protected and Coated | mt CH4 | 510.0798 | 517.2149 | 523.5105 | 506.2521 | 502.3512 | 483.7444 | 446.9203 | 430.0044 | 413.2732 | 403.552 | 552.9512 | 528.5882 | 502.3116 | 475.5568 | 335.9092 | 336.7988 | 329.3967 | 309.1988 | 287.5048 | 265.7609 | 235.0389 | 212.6539 | 209.7926 | 204.7282 | 201.6753 | 199.3684 | 196.7144 | 193.9659 | 190.0633 | 187.1593 | 185.4561 | 182.1182 | 179.5743 | 177.09
Plastic | mt CH4 | 42.3386 | 44.9544 | 49.4492 | 55.08 | 61.6831 | 66.7217 | 73.9451 | 80.7182 | 88.2153 | 94.4128 | 102.3089 | 109.1821 | 116.7085 | 124.0057 | 125.4532 | 135.8819 | 146.4272 | 153.9578 | 161.8151 | 170.1579 | 179.1299 | 187.059 | 195.0824 | 202.7892 | 209.5123 | 215.992 | 221.8486 | 230.0453 | 235.646 | 242.162 | 245.8697 | 251.3902 | 256.1572 | 260.5729
Cast or Wrought Iron | mt CH4 | 242.8588 | 239.0263 | 237.1264 | 209.6258 | 200.5418 | 189.6276 | 178.204 | 172.2069 | 166.3226 | 160.3442 | 106.1465 | 101.568 | 96.1506 | 90.8244 | 44.5149 | 42.1328 | 39.689 | 36.941 | 34.6212 | 31.4084 | 28.2239 | 25.2358 | 23.7291 | 22.9324 | 22.295 | 21.6141 | 20.9187 | 20.2379 | 19.8902 | 19.4701 | 19.1948 | 18.4995 | 18.2242 | 17.5868
Ductile Iron | mt CH4 | 43.3372 | 0 | 0 | 0 | 0 | 0 | 0 | 0 | 0 | 0 | 0 | 0 | 0 | 0 | 0 | 0 | 0 | 0 | 0 | 0 | 0 | 0 | 0 | 0 | 0 | 0 | 0 | 0 | 0 | 0 | 0 | 0 | 0 | 0
Copper | mt CH4 | 69.0564 | 74.4789 | 97.4471 | 72.4559 | 71.8093 | 70.9325 | 70.4476 | 69.9528 | 69.4606 | 69.1642 | 78.7747 | 78.4906 | 77.9273 | 77.2709 | 60.9742 | 60.1513 | 60.1807 | 59.7545 | 59.3137 | 58.1822 | 57.1878 | 55.9682 | 54.817 | 53.4063 | 52.5834 | 51.6135 | 50.6339 | 48.8264 | 47.7635 | 46.098 | 45.4809 | 44.3983 | 43.4872 | 41.8806
Other | mt CH4 | 0 | 0 | 0 | 0 | 0 | 0 | 0 | 0 | 0 | 0 | 1991.3177 | 1858.0146 | 2083.7943 | 1994.1669 | 5193.5341 | 3490.6853 | 2402.639 | 2172.2039 | 2029.7629 | 1849.9621 | 1630.3458 | 1502.4547 | 1453.7071 | 1381.5346 | 1386.2283 | 1417.8381 | 1491.7636 | 1475.0894 | 1526.3287 | 1391.7622 | 1390.7191 | 1360.9635 | 1341.7108 | 1331.5991
Total | mt CH4 | 19748.4062 | 19450.0181 | 18899.0024 | 17952.7689 | 16874.5598 | 16332.4455 | 15392.9656 | 14636.3433 | 13926.1804 | 13201.6434 | 12701.0904 | 12003.8963 | 11698.7341 | 11046.7664 | 11982.514 | 9965.5234 | 8721.0381 | 8089.3619 | 7524.9132 | 6873.3726 | 6252.307 | 5741.0465 | 5536.6393 | 5407.6113 | 5272.7539 | 5156.5865 | 5073.2158 | 4851.1689 | 4765.4346 | 4506.1696 | 4447.2662 | 4281.2482 | 4118.9625 | 3980.505
Meter/Regulator (City Gates) |  | 1991: (linear interpolation 1991 through 2014 due to lack of M&R Station data)
M&R >300 | mt CH4 | 1638.1129 | 1578.072 | 1518.031 | 1457.99 | 1397.949 | 1337.9081 | 1277.8671 | 1217.8261 | 1157.7852 | 1097.7442 | 1037.7032 | 977.6623 | 917.6213 | 857.5803 | 797.5393 | 737.4984 | 677.4574 | 617.4164 | 557.3755 | 497.3345 | 437.2935 | 377.2526 | 317.2116 | 257.1706 | 197.1296 | 184.2734 | 201.4151 | 201.4151 | 201.4151 | 201.4151 | 205.7005 | 203.5578 | 203.5578 | 199.2724
M&R 100-300 | mt CH4 | 32.2588 | 30.9976 | 29.7365 | 28.4753 | 27.2141 | 25.953 | 24.6918 | 23.4307 | 22.1695 | 20.9083 | 19.6472 | 18.386 | 17.1248 | 15.8637 | 14.6025 | 13.3413 | 12.0802 | 10.819 | 9.5579 | 8.2967 | 7.0355 | 5.7744 | 4.5132 | 3.252 | 1.9909 | 6.968 | 1.9909 | 1.9909 | 1.9909 | 1.9909 | 1.9909 | 1.9909 | 1.9909 | 1.9909
M&R <100 | mt CH4 | 0 | 0 | 0 | 0 | 0 | 0 | 0 | 0 | 0 | 0 | 0 | 0 | 0 | 0 | 0 | 0 | 0 | 0 | 0 | 0 | 0 | 0 | 0 | 0 | 0 | 0 | 0 | 0 | 0 | 0 | 0 | 0 | 0 | 0
Reg >300 | mt CH4 | 163.8923 | 157.4255 | 150.9587 | 144.4919 | 138.0251 | 131.5583 | 125.0914 | 118.6246 | 112.1578 | 105.691 | 99.2242 | 92.7574 | 86.2906 | 79.8238 | 73.357 | 66.8902 | 60.4234 | 53.9566 | 47.4898 | 41.023 | 34.5562 | 28.0894 | 21.6226 | 15.1558 | 8.689 | 15.6401 | 10.4267 | 10.4267 | 8.689 | 8.689 | 11.2956 | 8.689 | 7.8201 | 13.9023
R-Vault >300 | mt CH4 | 0.658 | 0.63902 | 0.62004 | 0.60106 | 0.58208 | 0.56309 | 0.54411 | 0.52513 | 0.50615 | 0.48717 | 0.46819 | 0.44921 | 0.43023 | 0.41125 | 0.39227 | 0.37329 | 0.35431 | 0.33533 | 0.31635 | 0.29736 | 0.27838 | 0.2594 | 0.24042 | 0.22144 | 0.20246 | 0.20246 | 0.20246 | 0.25308 | 0.20246 | 0.20246 | 0.20246 | 0.20246 | 0.20246 | 0.20246
Reg 100-300 | mt CH4 | 355.3193 | 340.9684 | 326.6176 | 312.2668 | 297.9159 | 283.5651 | 269.2142 | 254.8634 | 240.5126 | 226.1617 | 211.8109 | 197.46 | 183.1092 | 168.7584 | 154.4075 | 140.0567 | 125.7059 | 111.355 | 97.0042 | 82.6533 | 68.3025 | 53.9517 | 39.6008 | 25.25 | 10.8992 | 10.3255 | 13.7674 | 14.1976 | 14.7712 | 14.7712 | 14.1976 | 15.9185 | 13.9108 | 14.4844
R-Vault 100-300 | mt CH4 | 2.2473 | 2.4953 | 2.7433 | 2.9914 | 3.2394 | 3.4874 | 3.7354 | 3.9834 | 4.2314 | 4.4795 | 4.7275 | 4.9755 | 5.2235 | 5.4715 | 5.7195 | 5.9675 | 6.2156 | 6.4636 | 6.7116 | 6.9596 | 7.2076 | 7.4556 | 7.7036 | 7.9517 | 8.1997 | 8.3515 | 9.3132 | 9.0095 | 9.0095 | 8.9589 | 9.3132 | 9.5663 | 8.5034 | 8.2503
Reg 40-100 | mt CH4 | 17.1957 | 17.2702 | 17.3447 | 17.4192 | 17.4938 | 17.5683 | 17.6428 | 17.7173 | 17.7918 | 17.8664 | 17.9409 | 18.0154 | 18.0899 | 18.1644 | 18.2389 | 18.3135 | 18.388 | 18.4625 | 18.537 | 18.6115 | 18.686 | 18.7606 | 18.8351 | 18.9096 | 18.9841 | 18.6568 | 17.6749 | 18.0022 | 18.3295 | 18.4931 | 18.0022 | 16.5293 | 16.5293 | 16.0383
R-Vault 40-100 | mt CH4 | 4.3636 | 5.1393 | 5.9149 | 6.6906 | 7.4662 | 8.2419 | 9.0176 | 9.7932 | 10.5689 | 11.3445 | 12.1202 | 12.8958 | 13.6715 | 14.4471 | 15.2228 | 15.9984 | 16.7741 | 17.5498 | 18.3254 | 19.1011 | 19.8767 | 20.6524 | 21.428 | 22.2037 | 22.9793 | 23.4855 | 23.6373 | 23.4349 | 22.4226 | 22.3213 | 22.9793 | 20.7523 | 21.9164 | 19.1832
Reg <40 | mt CH4 | 4.5103 | 4.5833 | 4.6562 | 4.7291 | 4.802 | 4.875 | 4.9479 | 5.0208 | 5.0938 | 5.1667 | 5.2396 | 5.3125 | 5.3855 | 5.4584 | 5.5313 | 5.6043 | 5.6772 | 5.7501 | 5.823 | 5.896 | 5.9689 | 6.0418 | 6.1147 | 6.1877 | 6.2606 | 5.9465 | 4.8694 | 4.8469 | 4.8245 | 4.8245 | 4.9142 | 4.8694 | 4.8245 | 6.2382
Total | mt CH4 | 2218.5582 | 2137.5906 | 2056.623 | 1975.6553 | 1894.6877 | 1813.72 | 1732.7524 | 1651.7847 | 1570.8171 | 1489.8495 | 1408.8818 | 1327.9142 | 1246.9465 | 1165.9789 | 1085.0112 | 1004.0436 | 923.076 | 842.1083 | 761.1407 | 680.173 | 599.2054 | 518.2377 | 437.2701 | 356.3024 | 275.3348 | 273.8498 | 283.2973 | 283.5768 | 281.6546 | 281.6664 | 288.596 | 282.0757 | 279.2555 | 279.5624
Customer Meters
Residential | mt CH4 | 1665.3784 | 1678.939 | 1694.3878 | 1720.4935 | 1756.8646 | 1758.3403 | 1769.444 | 1793.5321 | 1805.4325 | 1835.8102 | 1904.1479 | 1910.4421 | 1929.7161 | 1972.5452 | 1944.8894 | 1932.0331 | 2008.4801 | 2027.2746 | 2033.8882 | 2040.5017 | 2069.1493 | 2097.0269 | 2156.0418 | 2185.273 | 2175.9993 | 2200.899 | 2225.462 | 2249.7393 | 2282.2895 | 2305.2132 | 2778.367 | 2355.5708 | 2665.604 | 2387.2456
Commercial | mt CH4 | 2007.135 | 2076.6564 | 2009.4282 | 2391.1758 | 2170.2096 | 2444.2002 | 2477.8026 | 2525.4684 | 2546.6688 | 2648.3418 | 2761.0362 | 2831.0256 | 2865.2598 | 2878.3404 | 2927.5038 | 2811.9078 | 2965.0842 | 3017.781 | 3138.8526 | 3259.9242 | 3380.9958 | 3234.465 | 3342.105 | 3375.3564 | 3265.6104 | 3288.9402 | 3319.758 | 3342.9942 | 3383.4528 | 3387.5946 | 4122.261 | 3414.6918 | 3848.3406 | 3405.5424
Industrial | mt CH4 | 686.595 | 525.63 | 915.915 | 764.715 | 841.995 | 1096.935 | 1149.96 | 1161.09 | 1180.725 | 842.835 | 923.37 | 1023.75 | 954.45 | 1183.56 | 1149.645 | 1261.995 | 1307.88 | 1331.19 | 1333.745 | 1336.3 | 1338.855 | 1125.705 | 1138.2 | 1161.615 | 1149.33 | 1182.93 | 1190.07 | 1175.58 | 1176.525 | 1175.58 | 1285.2 | 1164.345 | 1241.415 | 1165.185
Total | mt CH4 | 4359.1084 | 4281.2254 | 4619.731 | 4876.3843 | 4769.0692 | 5299.4755 | 5397.2066 | 5480.0905 | 5532.8263 | 5326.987 | 5588.5541 | 5765.2177 | 5749.4259 | 6034.4456 | 6022.0382 | 6005.9359 | 6281.4443 | 6376.2456 | 6506.4858 | 6636.7259 | 6789.0001 | 6457.1969 | 6636.3468 | 6722.2444 | 6590.9397 | 6672.7692 | 6735.29 | 6768.3135 | 6842.2673 | 6868.3878 | 8185.828 | 6934.6076 | 7755.3596 | 6957.973
Routine Maintenance
Pressure Relief Valve Releases | mt CH4 | 16.9777 | 17.0412 | 17.2969 | 17.4053 | 17.6903 | 17.9359 | 18.1077 | 18.3364 | 14.921 | 18.7828 | 18.9947 | 19.2952 | 0 | 19.6232 | 19.921 | 20.1617 | 19.8406 | 20.1296 | 17.7521 | 20.2888 | 20.3499 | 20.4079 | 20.4971 | 20.5914 | 20.7295 | 20.7781 | 20.8309 | 7.6459 | 20.0453 | 20.173 | 20.3652 | 20.2457 | 20.3122 | 20.3321
Pipeline Blowdown | mt CH4 | 59.2393 | 59.6461 | 61.1389 | 42.8128 | 29.3373 | 39.5522 | 34.1862 | 0 | 39.0027 | 37.0985 | 36.0776 | 35.5439 | 11.0109 | 17.9349 | 3.0421 | 0 | 0 | 17.3466 | 17.9055 | 24.5505 | 18.6863 | 32.9355 | 37.1337 | 34.598 | 40.3202 | 33.9553 | 38.87 | 34.0371 | 13.2885 | 34.0873 | 32.4596 | 28.1139 | 28.7231 | 31.1973
Total | mt CH4 | 76.217 | 76.6873 | 78.4359 | 60.218 | 47.0276 | 57.4881 | 52.2939 | 18.3364 | 53.9238 | 55.8812 | 55.0723 | 54.8391 | 11.0109 | 37.5582 | 22.9631 | 20.1617 | 19.8406 | 37.4762 | 35.6576 | 44.8393 | 39.0362 | 53.3434 | 57.6308 | 55.1893 | 61.0497 | 54.7334 | 59.7009 | 41.683 | 33.3338 | 54.2603 | 52.8248 | 48.3597 | 49.0353 | 51.5295
Upsets
Mishaps (Dig-ins) | mt CH4 | 923.4356 | 929.7771 | 953.0481 | 958.7465 | 974.1174 | 988.9432 | 999.2962 | 1013.8846 | 1031.3148 | 1044.8859 | 982.4423 | 997.7137 | 1030.9304 | 992.7228 | 1021.6546 | 1104.4888 | 1056.4581 | 1082.8428 | 1072.693 | 1058.4696 | 1057.2776 | 996.6306 | 1075.2119 | 1077.4814 | 1085.6569 | 1093.7029 | 1096.6697 | 1116.4723 | 1123.0141 | 1127.7153 | 1113.4084 | 1115.7687 | 1123.3565 | 1198.0229
CH4 Emission Factors and Emissions from Post-Meter Leaks
conversion factor from kg to metric tons | 0.001
Post-Meter Leaks | Units | 1990 | 1991 | 1992 | 1993 | 1994 | 1995 | 1996 | 1997 | 1998 | 1999 | 2000 | 2001 | 2002 | 2003 | 2004 | 2005 | 2006 | 2007 | 2008 | 2009 | 2010 | 2011 | 2012 | 2013 | 2014 | 2015 | 2016 | 2017 | 2018 | 2019 | 2020 | 2021 | 2022 | 2023
Residential | kg/NG house | 2.2102 | 2.1969 | 2.1896 | 2.174 | 2.1877 | 2.1945 | 2.1682 | 2.1878 | 2.2268 | 2.2221 | 2.2093 | 2.228 | 2.2211 | 2.2072 | 2.2256 | 2.2314 | 2.2631 | 2.2434 | 2.2333 | 2.2416 | 2.2264 | 2.2141 | 2.2535 | 2.2023 | 2.2103 | 2.2577 | 2.2783 | 2.2794 | 2.2473 | 2.2482 | 2.2728 | 2.277 | 2.277 | 2.277
Commercial | kg/appliance | 4 | 4 | 4 | 4 | 4 | 4 | 4 | 4 | 4 | 4 | 4 | 4 | 4 | 4 | 4 | 4 | 4 | 4 | 4 | 4 | 4 | 4 | 4 | 4 | 4 | 4 | 4 | 4 | 4 | 4 | 4 | 4 | 4 | 4
Industrial & Power Plants | kg/BCF | 11326.7 | 11326.7 | 11326.7 | 11326.7 | 11326.7 | 11326.7 | 11326.7 | 11326.7 | 11326.7 | 11326.7 | 11326.7 | 11326.7 | 11326.7 | 11326.7 | 11326.7 | 11326.7 | 11326.7 | 11326.7 | 11326.7 | 11326.7 | 11326.7 | 11326.7 | 11326.7 | 11326.7 | 11326.7 | 11326.7 | 11326.7 | 11326.7 | 11326.7 | 11326.7 | 11326.7 | 11326.7 | 11326.7 | 11326.7
Natural Gas Vehicles | kg/vehicle | 0.3 | 0.3 | 0.3 | 0.3 | 0.3 | 0.3 | 0.3 | 0.3 | 0.3 | 0.3 | 0.3 | 0.3 | 0.3 | 0.3 | 0.3 | 0.3 | 0.3 | 0.3 | 0.3 | 0.3 | 0.3 | 0.3 | 0.3 | 0.3 | 0.3 | 0.3 | 0.3 | 0.3 | 0.3 | 0.3 | 0.3 | 0.3 | 0.3 | 0.3
Residential | mt/NG house | 0.0022102 | 0.0021969 | 0.0021896 | 0.002174 | 0.0021877 | 0.0021945 | 0.0021682 | 0.0021878 | 0.0022268 | 0.0022221 | 0.0022093 | 0.002228 | 0.0022211 | 0.0022072 | 0.0022256 | 0.0022314 | 0.0022631 | 0.0022434 | 0.0022333 | 0.0022416 | 0.0022264 | 0.0022141 | 0.0022535 | 0.0022023 | 0.0022103 | 0.0022577 | 0.0022783 | 0.0022794 | 0.0022473 | 0.0022482 | 0.0022728 | 0.002277 | 0.002277 | 0.002277
Commercial | mt/appliance | 0.004 | 0.004 | 0.004 | 0.004 | 0.004 | 0.004 | 0.004 | 0.004 | 0.004 | 0.004 | 0.004 | 0.004 | 0.004 | 0.004 | 0.004 | 0.004 | 0.004 | 0.004 | 0.004 | 0.004 | 0.004 | 0.004 | 0.004 | 0.004 | 0.004 | 0.004 | 0.004 | 0.004 | 0.004 | 0.004 | 0.004 | 0.004 | 0.004 | 0.004
Industrial & Power Plants | mt/BCF | 11.3267 | 11.3267 | 11.3267 | 11.3267 | 11.3267 | 11.3267 | 11.3267 | 11.3267 | 11.3267 | 11.3267 | 11.3267 | 11.3267 | 11.3267 | 11.3267 | 11.3267 | 11.3267 | 11.3267 | 11.3267 | 11.3267 | 11.3267 | 11.3267 | 11.3267 | 11.3267 | 11.3267 | 11.3267 | 11.3267 | 11.3267 | 11.3267 | 11.3267 | 11.3267 | 11.3267 | 11.3267 | 11.3267 | 11.3267
Natural Gas Vehicles | mt/vehicle | 0.0003 | 0.0003 | 0.0003 | 0.0003 | 0.0003 | 0.0003 | 0.0003 | 0.0003 | 0.0003 | 0.0003 | 0.0003 | 0.0003 | 0.0003 | 0.0003 | 0.0003 | 0.0003 | 0.0003 | 0.0003 | 0.0003 | 0.0003 | 0.0003 | 0.0003 | 0.0003 | 0.0003 | 0.0003 | 0.0003 | 0.0003 | 0.0003 | 0.0003 | 0.0003 | 0.0003 | 0.0003 | 0.0003 | 0.0003
Residential (using RESIDENTIAL METERS through 2016; AHS (American Housing Survey) thereafter) | mt CH4 | 2471.9589 | 2477.113 | 2491.6112 | 2511.9769 | 2581.246 | 2591.362 | 2576.4501 | 2635.2048 | 2699.9594 | 2739.5606 | 2825.2745 | 2858.5099 | 2878.3808 | 2923.9103 | 2906.9334 | 2895.303 | 3052.6198 | 3054.3056 | 3050.4587 | 3071.8269 | 3093.7656 | 3118.1566 | 3263.0187 | 3232.0965 | 3229.9588 | 3337.0542 | 3405.0798 | 4297.419 | 4344.1912 | 4453.1557 | 4517.1105 | 4540.6112 | 4512.3761 | 4484.141
Commercial (using COMMERCIAL METERS) | mt CH4 | 343.1 | 354.984 | 343.492 | 408.748 | 370.976 | 417.812 | 423.556 | 431.704 | 435.328 | 452.708 | 471.972 | 483.936 | 489.788 | 492.024 | 500.428 | 480.668 | 506.852 | 515.86 | 536.556 | 557.252 | 577.948 | 552.9 | 571.3 | 576.984 | 558.224 | 562.212 | 567.48 | 571.452 | 578.368 | 579.076 | 704.66 | 583.708 | 657.836 | 582.144
Industrial & Power Plants (using EIA SEDS data) | mt CH4 | 1191.7954 | 1308.5057 | 1657.7532 | 1686.1832 | 1875.7015 | 2171.7588 | 1862.8004 | 2062.3655 | 1865.6774 | 1939.131 | 1845.7197 | 2010.2401 | 2433.0091 | 2416.8912 | 2276.0551 | 2267.6393 | 2404.4998 | 2600.2139 | 2261.7608 | 2147.1006 | 2606.0585 | 2644.7052 | 2531.8119 | 2275.4661 | 2043.7784 | 2280.6197 | 2289.7377 | 2378.2445 | 2052.7945 | 1829.4433 | 1704.3965 | 1801.0925 | 1888.9085 | 1729.9269
Natural Gas Vehicles | mt CH4 | 1990: 0; 2018: 0.2604; 2019: 0.2682; 2020: 0.2529; 2021: 0.2313; 2022: 0.2337; 2023: 0.2433
TOTAL | mt CH4 | 4006.8543 | 4140.6027 | 4492.8564 | 4606.908 | 4827.9235 | 5180.9328 | 4862.8065 | 5129.2743 | 5000.9647 | 5131.3997 | 5142.9663 | 5352.686 | 5801.1779 | 5832.8255 | 5683.4164 | 5643.6103 | 5963.9716 | 6170.3794 | 5848.7755 | 5776.1795 | 6277.7721 | 6315.7617 | 6366.1307 | 6084.5466 | 5831.9612 | 6179.886 | 6262.2975 | 7247.1156 | 6975.6141 | 6861.9431 | 6926.4199 | 6925.6431 | 7059.3543 | 6796.4552
|  | 1990 | 1991 | 1992 | 1993 | 1994 | 1995 | 1996 | 1997 | 1998 | 1999 | 2000 | 2001 | 2002 | 2003 | 2004 | 2005 | 2006 | 2007 | 2008 | 2009 | 2010 | 2011 | 2012 | 2013 | 2014 | 2015 | 2016 | 2017 | 2018 | 2019 | 2020 | 2021 | 2022 | 2023
Total Distribution & Post-Meter Methane Leaks | million mt CH4 | 0.067846 | 0.067047 | 0.066522 | 0.063469 | 0.061293 | 0.060018 | 0.056951 | 0.054982 | 0.052691 | 0.050406 | 0.048879 | 0.046139 | 0.044717 | 0.042706 | 0.042148 | 0.038509 | 0.037039 | 0.035361 | 0.033309 | 0.031369 | 0.03008 | 0.027922 | 0.027725 | 0.027126 | 0.02619 | 0.026308 | 0.026149 | 0.026651 | 0.026147 | 0.02561 | 0.026744 | 0.02504 | 0.025654 | 0.02427
Total Distribution & Post-Meter Methane Leaks | MMTCO2e | 1.6961 | 1.6762 | 1.663 | 1.5867 | 1.5323 | 1.5005 | 1.4238 | 1.3745 | 1.3173 | 1.2601 | 1.222 | 1.1535 | 1.1179 | 1.0676 | 1.0537 | 0.96272 | 0.92596 | 0.88404 | 0.83274 | 0.78423 | 0.75199 | 0.69805 | 0.69312 | 0.67815 | 0.65475 | 0.6577 | 0.65372 | 0.66628 | 0.65367 | 0.64024 | 0.66859 | 0.626 | 0.64135 | 0.60675
CO2 Emission Factors for Natural Gas Distribution System Leaks
EPA 2022 GHGI Annex 3.6 Electronic Tables
Table 3.6-12: Average CO2 Emission Factors (kg/unit activity) for Natural Gas Systems Sources, for All Years
Segment/Source | Units | 1990 | 1991 | 1992 | 1993 | 1994 | 1995 | 1996 | 1997 | 1998 | 1999 | 2000 | 2001 | 2002 | 2003 | 2004 | 2005 | 2006 | 2007 | 2008 | 2009 | 2010 | 2011 | 2012 | 2013 | 2014 | 2015 | 2016 | 2017 | 2018 | 2019 | 2020 | 2021 | 2022 | 2023
Pipeline Leaks
Mains - Cast Iron | kg/mile | 135.3613 | 135.3613 | 135.3613 | 130.0304 | 124.6995 | 119.3685 | 114.0376 | 108.7067 | 103.3758 | 98.0448 | 92.7139 | 87.383 | 82.0521 | 76.7211 | 71.3902 | 66.0593 | 60.7284 | 55.3974 | 50.0665 | 44.7356 | 39.4047 | 34.0737 | 34.0737 | 34.0737 | 34.0737 | 34.0737 | 34.0737 | 34.0737 | 34.0737 | 34.0737 | 34.0737 | 34.0737 | 34.0737 | 34.0737
Mains - Unprotected steel | kg/mile | 62.4862 | 62.4862 | 62.4862 | 60.5322 | 58.5782 | 56.6242 | 54.6702 | 52.7162 | 50.7622 | 48.8082 | 46.8542 | 44.9002 | 42.9462 | 40.9922 | 39.0382 | 37.0842 | 35.1302 | 33.1762 | 31.2222 | 29.2682 | 27.3142 | 25.3602 | 25.3602 | 25.3602 | 25.3602 | 25.3602 | 25.3602 | 25.3602 | 25.3602 | 25.3602 | 25.3602 | 25.3602 | 25.3602 | 25.3602
Mains - Protected steel | kg/mile | 1.7392 | 1.7392 | 1.7392 | 1.7976 | 1.856 | 1.9143 | 1.9727 | 2.0311 | 2.0895 | 2.1479 | 2.2063 | 2.2647 | 2.3231 | 2.3815 | 2.4399 | 2.4983 | 2.5566 | 2.615 | 2.6734 | 2.7318 | 2.7902 | 2.8486 | 2.8486 | 2.8486 | 2.8486 | 2.8486 | 2.8486 | 2.8486 | 2.8486 | 2.8486 | 2.8486 | 2.8486 | 2.8486 | 2.8486
Mains - Plastic | kg/mile | 5.6197 | 5.6197 | 5.6197 | 5.3687 | 5.1176 | 4.8665 | 4.6154 | 4.3644 | 4.1133 | 3.8622 | 3.6112 | 3.3601 | 3.109 | 2.8579 | 2.6069 | 2.3558 | 2.1047 | 1.8536 | 1.6026 | 1.3515 | 1.1004 | 0.84936 | 0.84936 | 0.84936 | 0.84936 | 0.84936 | 0.84936 | 0.84936 | 0.84936 | 0.84936 | 0.84936 | 0.84936 | 0.84936 | 0.84936
Services - Unprotected steel | kg/service | 0.96447 | 0.96447 | 0.96447 | 0.93615 | 0.90784 | 0.87953 | 0.85122 | 0.82291 | 0.79459 | 0.76628 | 0.73797 | 0.70966 | 0.68134 | 0.65303 | 0.62472 | 0.59641 | 0.5681 | 0.53978 | 0.51147 | 0.48316 | 0.45485 | 0.42653 | 0.42653 | 0.42653 | 0.42653 | 0.42653 | 0.42653 | 0.42653 | 0.42653 | 0.42653 | 0.42653 | 0.42653 | 0.42653 | 0.42653
Services Protected steel | kg/service | 0.10009 | 0.10009 | 0.10009 | 0.096826 | 0.093566 | 0.090305 | 0.087045 | 0.083784 | 0.080523 | 0.077263 | 0.074002 | 0.070742 | 0.067481 | 0.064221 | 0.06096 | 0.0577 | 0.054439 | 0.051179 | 0.047918 | 0.044658 | 0.041397 | 0.038137 | 0.038137 | 0.038137 | 0.038137 | 0.038137 | 0.038137 | 0.038137 | 0.038137 | 0.038137 | 0.038137 | 0.038137 | 0.038137 | 0.038137
Services - Plastic | kg/service | 0.0052728 | 0.0052728 | 0.0052728 | 0.0054028 | 0.0055328 | 0.0056629 | 0.0057929 | 0.0059229 | 0.006053 | 0.006183 | 0.006313 | 0.0064431 | 0.0065731 | 0.0067031 | 0.0068332 | 0.0069632 | 0.0070932 | 0.0072233 | 0.0073533 | 0.0074833 | 0.0076134 | 0.0077434 | 0.0077434 | 0.0077434 | 0.0077434 | 0.0077434 | 0.0077434 | 0.0077434 | 0.0077434 | 0.0077434 | 0.0077434 | 0.0077434 | 0.0077434 | 0.0077434
Services - Copper | kg/service | 0.14422 | 0.14422 | 0.14422 | 0.14422 | 0.14422 | 0.14422 | 0.14422 | 0.14422 | 0.14422 | 0.14422 | 0.14422 | 0.14422 | 0.14422 | 0.14422 | 0.14422 | 0.14422 | 0.14422 | 0.14422 | 0.14422 | 0.14422 | 0.14422 | 0.14422 | 0.14422 | 0.14422 | 0.14422 | 0.14422 | 0.14422 | 0.14422 | 0.14422 | 0.14422 | 0.14422 | 0.14422 | 0.14422 | 0.14422
Meter/Regulator (City Gates)
M&R >300 | kg/station | 893.1736 | 893.1736 | 893.1736 | 849.4849 | 805.7962 | 762.1076 | 718.4189 | 674.7302 | 631.0415 | 587.3528 | 543.6641 | 499.9754 | 456.2867 | 412.598 | 368.9093 | 325.2206 | 281.5319 | 237.8432 | 194.1545 | 150.4658 | 106.7772 | 63.0885 | 63.0885 | 63.0885 | 63.0885 | 63.0885 | 63.0885 | 63.0885 | 63.0885 | 63.0885 | 63.0885 | 63.0885 | 63.0885 | 63.0885
M&R 100-300 | kg/station | 474.9021 | 474.9021 | 474.9021 | 451.4498 | 427.9976 | 404.5453 | 381.093 | 357.6407 | 334.1884 | 310.7362 | 287.2839 | 263.8316 | 240.3793 | 216.927 | 193.4748 | 170.0225 | 146.5702 | 123.1179 | 99.6656 | 76.2134 | 52.7611 | 29.3088 | 29.3088 | 29.3088 | 29.3088 | 29.3088 | 29.3088 | 29.3088 | 29.3088 | 29.3088 | 29.3088 | 29.3088 | 29.3088 | 29.3088
M&R <100 | kg/station | 21.4103 | 21.4103 | 21.4103 | 21.4103 | 21.4103 | 21.4103 | 21.4103 | 21.4103 | 21.4103 | 21.4103 | 21.4103 | 21.4103 | 21.4103 | 21.4103 | 21.4103 | 21.4103 | 21.4103 | 21.4103 | 21.4103 | 21.4103 | 21.4103 | 21.4103 | 21.4103 | 21.4103 | 21.4103 | 21.4103 | 21.4103 | 21.4103 | 21.4103 | 21.4103 | 21.4103 | 21.4103 | 21.4103 | 21.4103
Reg >300 | kg/station | 804.2537 | 804.2537 | 804.2537 | 763.271 | 722.2884 | 681.3057 | 640.323 | 599.3404 | 558.3577 | 517.375 | 476.3924 | 435.4097 | 394.4271 | 353.4444 | 312.4617 | 271.4791 | 230.4964 | 189.5138 | 148.5311 | 107.5484 | 66.5658 | 25.5831 | 25.5831 | 25.5831 | 25.5831 | 25.5831 | 25.5831 | 25.5831 | 25.5831 | 25.5831 | 25.5831 | 25.5831 | 25.5831 | 25.5831
R-Vault >300 | kg/station | 6.4579 | 6.4579 | 6.4579 | 6.1964 | 5.935 | 5.6735 | 5.4121 | 5.1506 | 4.8892 | 4.6277 | 4.3663 | 4.1048 | 3.8434 | 3.5819 | 3.3204 | 3.059 | 2.7975 | 2.5361 | 2.2746 | 2.0132 | 1.7517 | 1.4903 | 1.4903 | 1.4903 | 1.4903 | 1.4903 | 1.4903 | 1.4903 | 1.4903 | 1.4903 | 1.4903 | 1.4903 | 1.4903 | 1.4903
Reg 100-300 | kg/station | 201.1876 | 201.1876 | 201.1876 | 190.821 | 180.4544 | 170.0878 | 159.7213 | 149.3547 | 138.9881 | 128.6215 | 118.2549 | 107.8883 | 97.5217 | 87.1552 | 76.7886 | 66.422 | 56.0554 | 45.6888 | 35.3222 | 24.9556 | 14.589 | 4.2225 | 4.2225 | 4.2225 | 4.2225 | 4.2225 | 4.2225 | 4.2225 | 4.2225 | 4.2225 | 4.2225 | 4.2225 | 4.2225 | 4.2225
R-Vault 100-300 | kg/station | 0.89417 | 0.89417 | 0.89417 | 0.92554 | 0.95692 | 0.98829 | 1.0197 | 1.051 | 1.0824 | 1.1138 | 1.1452 | 1.1765 | 1.2079 | 1.2393 | 1.2707 | 1.302 | 1.3334 | 1.3648 | 1.3962 | 1.4275 | 1.4589 | 1.4903 | 1.4903 | 1.4903 | 1.4903 | 1.4903 | 1.4903 | 1.4903 | 1.4903 | 1.4903 | 1.4903 | 1.4903 | 1.4903 | 1.4903
Reg 40-100 | kg/station | 5.1663 | 5.1663 | 5.1663 | 5.148 | 5.1297 | 5.1114 | 5.0931 | 5.0748 | 5.0565 | 5.0382 | 5.0199 | 5.0016 | 4.9833 | 4.965 | 4.9467 | 4.9284 | 4.9101 | 4.8918 | 4.8735 | 4.8552 | 4.8369 | 4.8186 | 4.8186 | 4.8186 | 4.8186 | 4.8186 | 4.8186 | 4.8186 | 4.8186 | 4.8186 | 4.8186 | 4.8186 | 4.8186 | 4.8186
R-Vault 40-100 | kg/station | 0.4297 | 0.4297 | 0.4297 | 0.48552 | 0.54134 | 0.59716 | 0.65298 | 0.7088 | 0.76462 | 0.82044 | 0.87626 | 0.93208 | 0.9879 | 1.0437 | 1.0995 | 1.1554 | 1.2112 | 1.267 | 1.3228 | 1.3786 | 1.4345 | 1.4903 | 1.4903 | 1.4903 | 1.4903 | 1.4903 | 1.4903 | 1.4903 | 1.4903 | 1.4903 | 1.4903 | 1.4903 | 1.4903 | 1.4903
Reg <40 | kg/station | 0.66069 | 0.66069 | 0.66069 | 0.66069 | 0.66069 | 0.66069 | 0.66069 | 0.66069 | 0.66069 | 0.66069 | 0.66069 | 0.66069 | 0.66069 | 0.66069 | 0.66069 | 0.66069 | 0.66069 | 0.66069 | 0.66069 | 0.66069 | 0.66069 | 0.66069 | 0.66069 | 0.66069 | 0.66069 | 0.66069 | 0.66069 | 0.66069 | 0.66069 | 0.66069 | 0.66069 | 0.66069 | 0.66069 | 0.66069
Customer Meters
Residential | kg/meter | 0.043842 | 0.043842 | 0.043842 | 0.043842 | 0.043842 | 0.043842 | 0.043842 | 0.043842 | 0.043842 | 0.043842 | 0.043842 | 0.043842 | 0.043842 | 0.043842 | 0.043842 | 0.043842 | 0.043842 | 0.043842 | 0.043842 | 0.043842 | 0.043842 | 0.043842 | 0.043842 | 0.043842 | 0.043842 | 0.043842 | 0.043842 | 0.043842 | 0.043842 | 0.043842 | 0.043842 | 0.043842 | 0.043842 | 0.043842
Commercial | kg/meter | 0.68897 | 0.68897 | 0.68897 | 0.68897 | 0.68897 | 0.68897 | 0.68897 | 0.68897 | 0.68897 | 0.68897 | 0.68897 | 0.68897 | 0.68897 | 0.68897 | 0.68897 | 0.68897 | 0.68897 | 0.68897 | 0.68897 | 0.68897 | 0.68897 | 0.68897 | 0.68897 | 0.68897 | 0.68897 | 0.68897 | 0.68897 | 0.68897 | 0.68897 | 0.68897 | 0.68897 | 0.68897 | 0.68897 | 0.68897
Industrial | kg/meter | 3.0915 | 3.0915 | 3.0915 | 3.0915 | 3.0915 | 3.0915 | 3.0915 | 3.0915 | 3.0915 | 3.0915 | 3.0915 | 3.0915 | 3.0915 | 3.0915 | 3.0915 | 3.0915 | 3.0915 | 3.0915 | 3.0915 | 3.0915 | 3.0915 | 3.0915 | 3.0915 | 3.0915 | 3.0915 | 3.0915 | 3.0915 | 3.0915 | 3.0915 | 3.0915 | 3.0915 | 3.0915 | 3.0915 | 3.0915
Routine Maintenance
Pressure Relief Valve Releases | kg/mile | 0.028354 | 0.028354 | 0.028354 | 0.028354 | 0.028354 | 0.028354 | 0.028354 | 0.028354 | 0.028354 | 0.028354 | 0.028354 | 0.028354 | 0.028354 | 0.028354 | 0.028354 | 0.028354 | 0.028354 | 0.028354 | 0.028354 | 0.028354 | 0.028354 | 0.028354 | 0.028354 | 0.028354 | 0.028354 | 0.028354 | 0.028354 | 0.028354 | 0.028354 | 0.028354 | 0.028354 | 0.028354 | 0.028354 | 0.028354
Pipeline Blowdown | kg/mile | 0.057842 | 0.057842 | 0.057842 | 0.057842 | 0.057842 | 0.057842 | 0.057842 | 0.057842 | 0.057842 | 0.057842 | 0.057842 | 0.057842 | 0.057842 | 0.057842 | 0.057842 | 0.057842 | 0.057842 | 0.057842 | 0.057842 | 0.057842 | 0.057842 | 0.057842 | 0.057842 | 0.057842 | 0.057842 | 0.057842 | 0.057842 | 0.057842 | 0.057842 | 0.057842 | 0.057842 | 0.057842 | 0.057842 | 0.057842
Upsets
Mishaps (Dig-ins) | kg/mile | 0.90165 | 0.90165 | 0.90165 | 0.90165 | 0.90165 | 0.90165 | 0.90165 | 0.90165 | 0.90165 | 0.90165 | 0.90165 | 0.90165 | 0.90165 | 0.90165 | 0.90165 | 0.90165 | 0.90165 | 0.90165 | 0.90165 | 0.90165 | 0.90165 | 0.90165 | 0.90165 | 0.90165 | 0.90165 | 0.90165 | 0.90165 | 0.90165 | 0.90165 | 0.90165 | 0.90165 | 0.90165 | 0.90165 | 0.90165
Segment/Source | Units | 1990 | 1991 | 1992 | 1993 | 1994 | 1995 | 1996 | 1997 | 1998 | 1999 | 2000 | 2001 | 2002 | 2003 | 2004 | 2005 | 2006 | 2007 | 2008 | 2009 | 2010 | 2011 | 2012 | 2013 | 2014 | 2015 | 2016 | 2017 | 2018 | 2019 | 2020 | 2021 | 2022 | 2023
conversion factor from kg to metric tons | 0.001
Pipeline Leaks
Mains - Cast Iron | mt/mile | 0.13536 | 0.13536 | 0.13536 | 0.13003 | 0.1247 | 0.11937 | 0.11404 | 0.10871 | 0.10338 | 0.098045 | 0.092714 | 0.087383 | 0.082052 | 0.076721 | 0.07139 | 0.066059 | 0.060728 | 0.055397 | 0.050067 | 0.044736 | 0.039405 | 0.034074 | 0.034074 | 0.034074 | 0.034074 | 0.034074 | 0.034074 | 0.034074 | 0.034074 | 0.034074 | 0.034074 | 0.034074 | 0.034074 | 0.034074
Mains - Unprotected steel | mt/mile | 0.062486 | 0.062486 | 0.062486 | 0.060532 | 0.058578 | 0.056624 | 0.05467 | 0.052716 | 0.050762 | 0.048808 | 0.046854 | 0.0449 | 0.042946 | 0.040992 | 0.039038 | 0.037084 | 0.03513 | 0.033176 | 0.031222 | 0.029268 | 0.027314 | 0.02536 | 0.02536 | 0.02536 | 0.02536 | 0.02536 | 0.02536 | 0.02536 | 0.02536 | 0.02536 | 0.02536 | 0.02536 | 0.02536 | 0.02536
Mains - Protected steel | mt/mile | 0.0017392 | 0.0017392 | 0.0017392 | 0.0017976 | 0.001856 | 0.0019143 | 0.0019727 | 0.0020311 | 0.0020895 | 0.0021479 | 0.0022063 | 0.0022647 | 0.0023231 | 0.0023815 | 0.0024399 | 0.0024983 | 0.0025566 | 0.002615 | 0.0026734 | 0.0027318 | 0.0027902 | 0.0028486 | 0.0028486 | 0.0028486 | 0.0028486 | 0.0028486 | 0.0028486 | 0.0028486 | 0.0028486 | 0.0028486 | 0.0028486 | 0.0028486 | 0.0028486 | 0.0028486
Mains - Plastic | mt/mile | 0.0056197 | 0.0056197 | 0.0056197 | 0.0053687 | 0.0051176 | 0.0048665 | 0.0046154 | 0.0043644 | 0.0041133 | 0.0038622 | 0.0036112 | 0.0033601 | 0.003109 | 0.0028579 | 0.0026069 | 0.0023558 | 0.0021047 | 0.0018536 | 0.0016026 | 0.0013515 | 0.0011004 | 0.00084936 | 0.00084936 | 0.00084936 | 0.00084936 | 0.00084936 | 0.00084936 | 0.00084936 | 0.00084936 | 0.00084936 | 0.00084936 | 0.00084936 | 0.00084936 | 0.00084936
Services - Unprotected steel | mt/service | 0.00096447 | 0.00096447 | 0.00096447 | 0.00093615 | 0.00090784 | 0.00087953 | 0.00085122 | 0.00082291 | 0.00079459 | 0.00076628 | 0.00073797 | 0.00070966 | 0.00068134 | 0.00065303 | 0.00062472 | 0.00059641 | 0.0005681 | 0.00053978 | 0.00051147 | 0.00048316 | 0.00045485 | 0.00042653 | 0.00042653 | 0.00042653 | 0.00042653 | 0.00042653 | 0.00042653 | 0.00042653 | 0.00042653 | 0.00042653 | 0.00042653 | 0.00042653 | 0.00042653 | 0.00042653
Services Protected steel | mt/service | 0.00010009 | 0.00010009 | 0.00010009 | 9.6826e-05 | 9.3566e-05 | 9.0305e-05 | 8.7045e-05 | 8.3784e-05 | 8.0523e-05 | 7.7263e-05 | 7.4002e-05 | 7.0742e-05 | 6.7481e-05 | 6.4221e-05 | 6.096e-05 | 5.77e-05 | 5.4439e-05 | 5.1179e-05 | 4.7918e-05 | 4.4658e-05 | 4.1397e-05 | 3.8137e-05 | 3.8137e-05 | 3.8137e-05 | 3.8137e-05 | 3.8137e-05 | 3.8137e-05 | 3.8137e-05 | 3.8137e-05 | 3.8137e-05 | 3.8137e-05 | 3.8137e-05 | 3.8137e-05 | 3.8137e-05
Services - Plastic | mt/service | 5.2728e-06 | 5.2728e-06 | 5.2728e-06 | 5.4028e-06 | 5.5328e-06 | 5.6629e-06 | 5.7929e-06 | 5.9229e-06 | 6.053e-06 | 6.183e-06 | 6.313e-06 | 6.4431e-06 | 6.5731e-06 | 6.7031e-06 | 6.8332e-06 | 6.9632e-06 | 7.0932e-06 | 7.2233e-06 | 7.3533e-06 | 7.4833e-06 | 7.6134e-06 | 7.7434e-06 | 7.7434e-06 | 7.7434e-06 | 7.7434e-06 | 7.7434e-06 | 7.7434e-06 | 7.7434e-06 | 7.7434e-06 | 7.7434e-06 | 7.7434e-06 | 7.7434e-06 | 7.7434e-06 | 7.7434e-06
Services - Copper | mt/service | 0.00014422 | 0.00014422 | 0.00014422 | 0.00014422 | 0.00014422 | 0.00014422 | 0.00014422 | 0.00014422 | 0.00014422 | 0.00014422 | 0.00014422 | 0.00014422 | 0.00014422 | 0.00014422 | 0.00014422 | 0.00014422 | 0.00014422 | 0.00014422 | 0.00014422 | 0.00014422 | 0.00014422 | 0.00014422 | 0.00014422 | 0.00014422 | 0.00014422 | 0.00014422 | 0.00014422 | 0.00014422 | 0.00014422 | 0.00014422 | 0.00014422 | 0.00014422 | 0.00014422 | 0.00014422
Meter/Regulator (City Gates)
M&R >300 | mt/station | 0.89317 | 0.89317 | 0.89317 | 0.84948 | 0.8058 | 0.76211 | 0.71842 | 0.67473 | 0.63104 | 0.58735 | 0.54366 | 0.49998 | 0.45629 | 0.4126 | 0.36891 | 0.32522 | 0.28153 | 0.23784 | 0.19415 | 0.15047 | 0.10678 | 0.063088 | 0.063088 | 0.063088 | 0.063088 | 0.063088 | 0.063088 | 0.063088 | 0.063088 | 0.063088 | 0.063088 | 0.063088 | 0.063088 | 0.063088
M&R 100-300 | mt/station | 0.4749 | 0.4749 | 0.4749 | 0.45145 | 0.428 | 0.40455 | 0.38109 | 0.35764 | 0.33419 | 0.31074 | 0.28728 | 0.26383 | 0.24038 | 0.21693 | 0.19347 | 0.17002 | 0.14657 | 0.12312 | 0.099666 | 0.076213 | 0.052761 | 0.029309 | 0.029309 | 0.029309 | 0.029309 | 0.029309 | 0.029309 | 0.029309 | 0.029309 | 0.029309 | 0.029309 | 0.029309 | 0.029309 | 0.029309
M&R <100 | mt/station | 0.02141 | 0.02141 | 0.02141 | 0.02141 | 0.02141 | 0.02141 | 0.02141 | 0.02141 | 0.02141 | 0.02141 | 0.02141 | 0.02141 | 0.02141 | 0.02141 | 0.02141 | 0.02141 | 0.02141 | 0.02141 | 0.02141 | 0.02141 | 0.02141 | 0.02141 | 0.02141 | 0.02141 | 0.02141 | 0.02141 | 0.02141 | 0.02141 | 0.02141 | 0.02141 | 0.02141 | 0.02141 | 0.02141 | 0.02141
Reg >300 | mt/station | 0.80425 | 0.80425 | 0.80425 | 0.76327 | 0.72229 | 0.68131 | 0.64032 | 0.59934 | 0.55836 | 0.51738 | 0.47639 | 0.43541 | 0.39443 | 0.35344 | 0.31246 | 0.27148 | 0.2305 | 0.18951 | 0.14853 | 0.10755 | 0.066566 | 0.025583 | 0.025583 | 0.025583 | 0.025583 | 0.025583 | 0.025583 | 0.025583 | 0.025583 | 0.025583 | 0.025583 | 0.025583 | 0.025583 | 0.025583
R-Vault >300 | mt/station | 0.0064579 | 0.0064579 | 0.0064579 | 0.0061964 | 0.005935 | 0.0056735 | 0.0054121 | 0.0051506 | 0.0048892 | 0.0046277 | 0.0043663 | 0.0041048 | 0.0038434 | 0.0035819 | 0.0033204 | 0.003059 | 0.0027975 | 0.0025361 | 0.0022746 | 0.0020132 | 0.0017517 | 0.0014903 | 0.0014903 | 0.0014903 | 0.0014903 | 0.0014903 | 0.0014903 | 0.0014903 | 0.0014903 | 0.0014903 | 0.0014903 | 0.0014903 | 0.0014903 | 0.0014903
Reg 100-300 | mt/station | 0.20119 | 0.20119 | 0.20119 | 0.19082 | 0.18045 | 0.17009 | 0.15972 | 0.14935 | 0.13899 | 0.12862 | 0.11825 | 0.10789 | 0.097522 | 0.087155 | 0.076789 | 0.066422 | 0.056055 | 0.045689 | 0.035322 | 0.024956 | 0.014589 | 0.0042225 | 0.0042225 | 0.0042225 | 0.0042225 | 0.0042225 | 0.0042225 | 0.0042225 | 0.0042225 | 0.0042225 | 0.0042225 | 0.0042225 | 0.0042225 | 0.0042225
R-Vault 100-300 | mt/station | 0.00089417 | 0.00089417 | 0.00089417 | 0.00092554 | 0.00095692 | 0.00098829 | 0.0010197 | 0.001051 | 0.0010824 | 0.0011138 | 0.0011452 | 0.0011765 | 0.0012079 | 0.0012393 | 0.0012707 | 0.001302 | 0.0013334 | 0.0013648 | 0.0013962 | 0.0014275 | 0.0014589 | 0.0014903 | 0.0014903 | 0.0014903 | 0.0014903 | 0.0014903 | 0.0014903 | 0.0014903 | 0.0014903 | 0.0014903 | 0.0014903 | 0.0014903 | 0.0014903 | 0.0014903
Reg 40-100 | mt/station | 0.0051663 | 0.0051663 | 0.0051663 | 0.005148 | 0.0051297 | 0.0051114 | 0.0050931 | 0.0050748 | 0.0050565 | 0.0050382 | 0.0050199 | 0.0050016 | 0.0049833 | 0.004965 | 0.0049467 | 0.0049284 | 0.0049101 | 0.0048918 | 0.0048735 | 0.0048552 | 0.0048369 | 0.0048186 | 0.0048186 | 0.0048186 | 0.0048186 | 0.0048186 | 0.0048186 | 0.0048186 | 0.0048186 | 0.0048186 | 0.0048186 | 0.0048186 | 0.0048186 | 0.0048186
R-Vault 40-100 | mt/station | 0.0004297 | 0.0004297 | 0.0004297 | 0.00048552 | 0.00054134 | 0.00059716 | 0.00065298 | 0.0007088 | 0.00076462 | 0.00082044 | 0.00087626 | 0.00093208 | 0.0009879 | 0.0010437 | 0.0010995 | 0.0011554 | 0.0012112 | 0.001267 | 0.0013228 | 0.0013786 | 0.0014345 | 0.0014903 | 0.0014903 | 0.0014903 | 0.0014903 | 0.0014903 | 0.0014903 | 0.0014903 | 0.0014903 | 0.0014903 | 0.0014903 | 0.0014903 | 0.0014903 | 0.0014903
Reg <40 | mt/station | 0.00066069 | 0.00066069 | 0.00066069 | 0.00066069 | 0.00066069 | 0.00066069 | 0.00066069 | 0.00066069 | 0.00066069 | 0.00066069 | 0.00066069 | 0.00066069 | 0.00066069 | 0.00066069 | 0.00066069 | 0.00066069 | 0.00066069 | 0.00066069 | 0.00066069 | 0.00066069 | 0.00066069 | 0.00066069 | 0.00066069 | 0.00066069 | 0.00066069 | 0.00066069 | 0.00066069 | 0.00066069 | 0.00066069 | 0.00066069 | 0.00066069 | 0.00066069 | 0.00066069 | 0.00066069
Customer Meters
Residential | mt/meter | 4.3842e-05 | 4.3842e-05 | 4.3842e-05 | 4.3842e-05 | 4.3842e-05 | 4.3842e-05 | 4.3842e-05 | 4.3842e-05 | 4.3842e-05 | 4.3842e-05 | 4.3842e-05 | 4.3842e-05 | 4.3842e-05 | 4.3842e-05 | 4.3842e-05 | 4.3842e-05 | 4.3842e-05 | 4.3842e-05 | 4.3842e-05 | 4.3842e-05 | 4.3842e-05 | 4.3842e-05 | 4.3842e-05 | 4.3842e-05 | 4.3842e-05 | 4.3842e-05 | 4.3842e-05 | 4.3842e-05 | 4.3842e-05 | 4.3842e-05 | 4.3842e-05 | 4.3842e-05 | 4.3842e-05 | 4.3842e-05
Commercial | mt/meter | 0.00068897 | 0.00068897 | 0.00068897 | 0.00068897 | 0.00068897 | 0.00068897 | 0.00068897 | 0.00068897 | 0.00068897 | 0.00068897 | 0.00068897 | 0.00068897 | 0.00068897 | 0.00068897 | 0.00068897 | 0.00068897 | 0.00068897 | 0.00068897 | 0.00068897 | 0.00068897 | 0.00068897 | 0.00068897 | 0.00068897 | 0.00068897 | 0.00068897 | 0.00068897 | 0.00068897 | 0.00068897 | 0.00068897 | 0.00068897 | 0.00068897 | 0.00068897 | 0.00068897 | 0.00068897
Industrial | mt/meter | 0.0030915 | 0.0030915 | 0.0030915 | 0.0030915 | 0.0030915 | 0.0030915 | 0.0030915 | 0.0030915 | 0.0030915 | 0.0030915 | 0.0030915 | 0.0030915 | 0.0030915 | 0.0030915 | 0.0030915 | 0.0030915 | 0.0030915 | 0.0030915 | 0.0030915 | 0.0030915 | 0.0030915 | 0.0030915 | 0.0030915 | 0.0030915 | 0.0030915 | 0.0030915 | 0.0030915 | 0.0030915 | 0.0030915 | 0.0030915 | 0.0030915 | 0.0030915 | 0.0030915 | 0.0030915
Routine Maintenance
Pressure Relief Valve Releases | mt/mile | 2.8354e-05 | 2.8354e-05 | 2.8354e-05 | 2.8354e-05 | 2.8354e-05 | 2.8354e-05 | 2.8354e-05 | 2.8354e-05 | 2.8354e-05 | 2.8354e-05 | 2.8354e-05 | 2.8354e-05 | 2.8354e-05 | 2.8354e-05 | 2.8354e-05 | 2.8354e-05 | 2.8354e-05 | 2.8354e-05 | 2.8354e-05 | 2.8354e-05 | 2.8354e-05 | 2.8354e-05 | 2.8354e-05 | 2.8354e-05 | 2.8354e-05 | 2.8354e-05 | 2.8354e-05 | 2.8354e-05 | 2.8354e-05 | 2.8354e-05 | 2.8354e-05 | 2.8354e-05 | 2.8354e-05 | 2.8354e-05
Pipeline Blowdown | mt/mile | 5.7842e-05 | 5.7842e-05 | 5.7842e-05 | 5.7842e-05 | 5.7842e-05 | 5.7842e-05 | 5.7842e-05 | 5.7842e-05 | 5.7842e-05 | 5.7842e-05 | 5.7842e-05 | 5.7842e-05 | 5.7842e-05 | 5.7842e-05 | 5.7842e-05 | 5.7842e-05 | 5.7842e-05 | 5.7842e-05 | 5.7842e-05 | 5.7842e-05 | 5.7842e-05 | 5.7842e-05 | 5.7842e-05 | 5.7842e-05 | 5.7842e-05 | 5.7842e-05 | 5.7842e-05 | 5.7842e-05 | 5.7842e-05 | 5.7842e-05 | 5.7842e-05 | 5.7842e-05 | 5.7842e-05 | 5.7842e-05
Upsets
Mishaps (Dig-ins) | mt/mile | 0.00090165 | 0.00090165 | 0.00090165 | 0.00090165 | 0.00090165 | 0.00090165 | 0.00090165 | 0.00090165 | 0.00090165 | 0.00090165 | 0.00090165 | 0.00090165 | 0.00090165 | 0.00090165 | 0.00090165 | 0.00090165 | 0.00090165 | 0.00090165 | 0.00090165 | 0.00090165 | 0.00090165 | 0.00090165 | 0.00090165 | 0.00090165 | 0.00090165 | 0.00090165 | 0.00090165 | 0.00090165 | 0.00090165 | 0.00090165 | 0.00090165 | 0.00090165 | 0.00090165 | 0.00090165
CO2 Emissions from Natural Gas Distribution System Leaks
Segment/Source | Units | 1990 | 1991 | 1992 | 1993 | 1994 | 1995 | 1996 | 1997 | 1998 | 1999 | 2000 | 2001 | 2002 | 2003 | 2004 | 2005 | 2006 | 2007 | 2008 | 2009 | 2010 | 2011 | 2012 | 2013 | 2014 | 2015 | 2016 | 2017 | 2018 | 2019 | 2020 | 2021 | 2022 | 2023
Pipeline Leaks
Mains - Cast Iron | mt CO2 | 699.5472 | 691.967 | 680.8673 | 628.4368 | 613.0225 | 582.5184 | 548.6349 | 518.3135 | 488.8123 | 460.6146 | 425.3251 | 393.573 | 364.5573 | 338.1868 | 310.8861 | 283.7512 | 256.909 | 231.9284 | 207.3947 | 181.9989 | 157.3049 | 132.995 | 129.2575 | 125.8087 | 117.0353 | 113.0221 | 108.8762 | 103.9411 | 99.7283 | 95.7527 | 92.4633 | 87.28 | 82.2602 | 77.2178
Mains - Unprotected steel | mt CO2 | 354.4215 | 346.3608 | 337.5503 | 318.2176 | 299.2759 | 282.7245 | 261.7061 | 248.0823 | 233.5821 | 219.7344 | 221.222 | 181.1722 | 165.171 | 146.9706 | 136.8649 | 118.3085 | 127.7113 | 114.9286 | 105.0686 | 94.6064 | 84.1405 | 73.7292 | 70.6294 | 68.1734 | 66.0369 | 64.1927 | 61.0951 | 57.0954 | 54.7013 | 52.14 | 49.9716 | 46.8189 | 46.3997 | 43.4823
Mains - Protected steel | mt CO2 | 7.6489 | 7.6297 | 7.9715 | 8.436 | 8.8845 | 9.3152 | 9.9308 | 10.3212 | 10.7704 | 11.2164 | 10.941 | 12.7185 | 13.3577 | 14.1768 | 14.6517 | 15.5525 | 14.3896 | 14.9795 | 15.4012 | 15.9103 | 16.4897 | 16.9409 | 16.8786 | 16.8189 | 17.0811 | 16.9169 | 16.8808 | 16.8018 | 16.7747 | 16.7277 | 16.6745 | 16.6084 | 16.3927 | 16.3719
Mains - Plastic | mt CO2 | 13.4424 | 14.9148 | 16.5557 | 17.6683 | 18.2084 | 18.9113 | 19.2603 | 19.5742 | 19.7048 | 19.6356 | 19.7097 | 19.7371 | 19.0831 | 18.3529 | 17.7355 | 17.0603 | 15.3275 | 13.9467 | 12.4235 | 10.7362 | 8.969 | 7.1639 | 7.4581 | 7.7267 | 8.0608 | 8.3141 | 8.5785 | 8.8908 | 9.1231 | 9.3566 | 9.5637 | 9.8025 | 10.0592 | 10.3015
Services - Unprotected steel | mt CO2 | 563.1124 | 553.8805 | 536.6628 | 509.8829 | 478.0786 | 462.5438 | 435.7697 | 413.807 | 393.1853 | 371.9665 | 352.3158 | 332.313 | 323.8981 | 305.2957 | 337.4249 | 277.7291 | 240.994 | 222.7809 | 206.5821 | 187.8265 | 170.2081 | 155.6057 | 149.4692 | 145.644 | 141.5898 | 138.0768 | 135.5569 | 128.9119 | 126.3689 | 118.6781 | 116.9033 | 111.9828 | 107.1659 | 103.0797
Services Protected steel | mt CO2 | 15.0651 | 15.2748 | 15.4602 | 14.95 | 14.8329 | 14.2836 | 13.1979 | 12.6983 | 12.2043 | 11.9166 | 16.3139 | 15.5951 | 14.82 | 14.0308 | 9.8903 | 9.9165 | 9.6985 | 9.1038 | 8.4651 | 7.8249 | 6.9222 | 6.2739 | 6.1897 | 6.0305 | 5.9403 | 5.8707 | 5.7923 | 5.7114 | 5.5965 | 5.5109 | 5.4604 | 5.3622 | 5.2873 | 5.2141
Services - Plastic | mt CO2 | 1.2466 | 1.3236 | 1.4559 | 1.6217 | 1.8162 | 1.9645 | 2.1772 | 2.3766 | 2.5973 | 2.7798 | 3.0123 | 3.2147 | 3.4363 | 3.6511 | 3.6938 | 4.0008 | 4.3113 | 4.533 | 4.7644 | 5.01 | 5.2742 | 5.5076 | 5.7439 | 5.9708 | 6.1687 | 6.3595 | 6.5319 | 6.7733 | 6.9382 | 7.13 | 7.2392 | 7.4017 | 7.5421 | 7.6721
Services - Copper | mt CO2 | 2.0332 | 2.1929 | 2.8692 | 2.1333 | 2.1143 | 2.0885 | 2.0742 | 2.0596 | 2.0451 | 2.0364 | 2.3194 | 2.311 | 2.2944 | 2.2751 | 1.7953 | 1.7711 | 1.7719 | 1.7594 | 1.7464 | 1.7131 | 1.6838 | 1.6479 | 1.614 | 1.5725 | 1.5482 | 1.5197 | 1.4908 | 1.4376 | 1.4063 | 1.3573 | 1.3391 | 1.3072 | 1.2804 | 1.2331
Meter/Regulator (City Gates) |  | 1991: (linear interpolation 1991 through 2014 due to lack of M&R Station data)
M&R >300 | mt CO2 | 48.2314 | 46.4636 | 44.6958 | 42.928 | 41.1602 | 39.3924 | 37.6246 | 35.8568 | 34.089 | 32.3212 | 30.5534 | 28.7856 | 27.0178 | 25.25 | 23.4822 | 21.7144 | 19.9466 | 18.1787 | 16.4109 | 14.6431 | 12.8753 | 11.1075 | 9.3397 | 7.5719 | 5.8041 | 5.4256 | 5.9303 | 5.9303 | 5.9303 | 5.9303 | 6.0565 | 5.9934 | 5.9934 | 5.8672
M&R 100-300 | mt CO2 | 0.9498 | 0.91267 | 0.87554 | 0.83841 | 0.80127 | 0.76414 | 0.72701 | 0.68987 | 0.65274 | 0.61561 | 0.57848 | 0.54134 | 0.50421 | 0.46708 | 0.42995 | 0.39281 | 0.35568 | 0.31855 | 0.28141 | 0.24428 | 0.20715 | 0.17002 | 0.13288 | 0.09575 | 0.058618 | 0.20516 | 0.058618 | 0.058618 | 0.058618 | 0.058618 | 0.058618 | 0.058618 | 0.058618 | 0.058618
M&R <100 | mt CO2 | 0 | 0 | 0 | 0 | 0 | 0 | 0 | 0 | 0 | 0 | 0 | 0 | 0 | 0 | 0 | 0 | 0 | 0 | 0 | 0 | 0 | 0 | 0 | 0 | 0 | 0 | 0 | 0 | 0 | 0 | 0 | 0 | 0 | 0
Reg >300 | mt CO2 | 4.8255 | 4.6351 | 4.4447 | 4.2543 | 4.0639 | 3.8735 | 3.6831 | 3.4927 | 3.3023 | 3.1119 | 2.9215 | 2.7311 | 2.5407 | 2.3503 | 2.1599 | 1.9695 | 1.7791 | 1.5887 | 1.3983 | 1.2079 | 1.0174 | 0.82704 | 0.63664 | 0.44623 | 0.25583 | 0.4605 | 0.307 | 0.307 | 0.25583 | 0.25583 | 0.33258 | 0.25583 | 0.23025 | 0.40933
R-Vault >300 | mt CO2 | 0.019374 | 0.018815 | 0.018256 | 0.017697 | 0.017138 | 0.016579 | 0.01602 | 0.015462 | 0.014903 | 0.014344 | 0.013785 | 0.013226 | 0.012667 | 0.012109 | 0.01155 | 0.010991 | 0.010432 | 0.0098731 | 0.0093142 | 0.0087554 | 0.0081965 | 0.0076377 | 0.0070788 | 0.00652 | 0.0059611 | 0.0059611 | 0.0059611 | 0.0074514 | 0.0059611 | 0.0059611 | 0.0059611 | 0.0059611 | 0.0059611 | 0.0059611
Reg 100-300 | mt CO2 | 10.4618 | 10.0392 | 9.6167 | 9.1941 | 8.7716 | 8.3491 | 7.9265 | 7.504 | 7.0815 | 6.6589 | 6.2364 | 5.8139 | 5.3913 | 4.9688 | 4.5463 | 4.1237 | 3.7012 | 3.2787 | 2.8561 | 2.4336 | 2.011 | 1.5885 | 1.166 | 0.74344 | 0.32091 | 0.30402 | 0.40536 | 0.41802 | 0.43491 | 0.43491 | 0.41802 | 0.46869 | 0.40958 | 0.42647
R-Vault 100-300 | mt CO2 | 0.066168 | 0.073471 | 0.080773 | 0.088075 | 0.095378 | 0.10268 | 0.10998 | 0.11728 | 0.12459 | 0.13189 | 0.13919 | 0.14649 | 0.1538 | 0.1611 | 0.1684 | 0.1757 | 0.18301 | 0.19031 | 0.19761 | 0.20491 | 0.21222 | 0.21952 | 0.22682 | 0.23412 | 0.24143 | 0.2459 | 0.27421 | 0.26527 | 0.26527 | 0.26378 | 0.27421 | 0.28166 | 0.25037 | 0.24292
Reg 40-100 | mt CO2 | 0.5063 | 0.50849 | 0.51069 | 0.51288 | 0.51507 | 0.51727 | 0.51946 | 0.52166 | 0.52385 | 0.52604 | 0.52824 | 0.53043 | 0.53263 | 0.53482 | 0.53701 | 0.53921 | 0.5414 | 0.5436 | 0.54579 | 0.54798 | 0.55018 | 0.55237 | 0.55457 | 0.55676 | 0.55895 | 0.54932 | 0.52041 | 0.53004 | 0.53968 | 0.5445 | 0.53004 | 0.48668 | 0.48668 | 0.47222
R-Vault 40-100 | mt CO2 | 0.12848 | 0.15132 | 0.17415 | 0.19699 | 0.21983 | 0.24267 | 0.26551 | 0.28834 | 0.31118 | 0.33402 | 0.35686 | 0.3797 | 0.40253 | 0.42537 | 0.44821 | 0.47105 | 0.49388 | 0.51672 | 0.53956 | 0.5624 | 0.58524 | 0.60807 | 0.63091 | 0.65375 | 0.67659 | 0.69149 | 0.69596 | 0.69 | 0.66019 | 0.65721 | 0.67659 | 0.61101 | 0.64529 | 0.56482
Reg <40 | mt CO2 | 0.1328 | 0.13495 | 0.13709 | 0.13924 | 0.14139 | 0.14353 | 0.14568 | 0.14783 | 0.14998 | 0.15212 | 0.15427 | 0.15642 | 0.15857 | 0.16071 | 0.16286 | 0.16501 | 0.16715 | 0.1693 | 0.17145 | 0.1736 | 0.17574 | 0.17789 | 0.18004 | 0.18219 | 0.18433 | 0.17508 | 0.14337 | 0.14271 | 0.14205 | 0.14205 | 0.14469 | 0.14337 | 0.14205 | 0.18367
Customer Meters
Residential | mt CO2 | 49.0342 | 49.4334 | 49.8883 | 50.6569 | 51.7278 | 51.7713 | 52.0982 | 52.8074 | 53.1578 | 54.0522 | 56.0643 | 56.2496 | 56.8171 | 58.0782 | 57.2639 | 56.8853 | 59.1362 | 59.6896 | 59.8843 | 60.079 | 60.9225 | 61.7433 | 63.4809 | 64.3416 | 64.0685 | 64.8016 | 65.5248 | 66.2396 | 67.198 | 67.873 | 81.8042 | 69.3557 | 78.4841 | 70.2883
Commercial | mt CO2 | 59.0966 | 61.1435 | 59.1641 | 70.404 | 63.898 | 71.9652 | 72.9546 | 74.358 | 74.9822 | 77.9758 | 81.2939 | 83.3546 | 84.3626 | 84.7477 | 86.1952 | 82.7917 | 87.3017 | 88.8533 | 92.418 | 95.9828 | 99.5475 | 95.2332 | 98.4024 | 99.3815 | 96.1502 | 96.8371 | 97.7445 | 98.4286 | 99.6199 | 99.7418 | 121.3728 | 100.5396 | 113.3077 | 100.2703
Industrial | mt CO2 | 20.2156 | 15.4763 | 26.9675 | 22.5157 | 24.7911 | 32.2973 | 33.8586 | 34.1863 | 34.7644 | 24.8158 | 27.187 | 30.1425 | 28.1021 | 34.8479 | 33.8493 | 37.1572 | 38.5082 | 39.1946 | 39.2698 | 39.345 | 39.4202 | 33.1444 | 33.5123 | 34.2017 | 33.84 | 34.8293 | 35.0395 | 34.6129 | 34.6407 | 34.6129 | 37.8405 | 34.2821 | 36.5513 | 34.3068
Routine Maintenance
Pressure Relief Valve Releases | mt CO2 | 0.49988 | 0.50175 | 0.50928 | 0.51247 | 0.52086 | 0.52809 | 0.53319 | 0.53998 | 0.54661 | 0.55307 | 0.55931 | 0.56815 | 0.57371 | 0.57777 | 0.58654 | 0.59414 | 0.5891 | 0.59268 | 0.59608 | 0.59738 | 0.5992 | 0.60087 | 0.6035 | 0.60628 | 0.61035 | 0.61178 | 0.61333 | 0.61439 | 0.61569 | 0.61684 | 0.61806 | 0.61754 | 0.61932 | 0.61974
Pipeline Blowdown | mt CO2 | 1.0198 | 1.0236 | 1.0389 | 1.0454 | 1.0626 | 1.0773 | 1.0877 | 1.1016 | 1.1151 | 1.1283 | 1.141 | 1.159 | 1.1704 | 1.1787 | 1.1965 | 1.212 | 1.2018 | 1.2091 | 1.216 | 1.2187 | 1.2224 | 1.2258 | 1.2311 | 1.2368 | 1.2451 | 1.248 | 1.2512 | 1.2534 | 1.256 | 1.2584 | 1.2609 | 1.2598 | 1.2634 | 1.2643
Upsets
Mishaps (Dig-ins) | mt CO2 | 15.8961 | 15.9556 | 16.195 | 16.2965 | 16.5634 | 16.7933 | 16.9556 | 17.1715 | 17.3821 | 17.5876 | 17.786 | 18.0673 | 18.244 | 18.3731 | 18.6519 | 18.8936 | 18.7334 | 18.8473 | 18.9553 | 18.9966 | 19.0545 | 19.1078 | 19.1914 | 19.2796 | 19.4092 | 19.4545 | 19.5039 | 19.5375 | 19.5789 | 19.6156 | 19.6544 | 19.6378 | 19.6943 | 19.7077
TOTAL | mt CO2 | 1867.601 | 1840.0159 | 1813.7098 | 1720.9473 | 1650.5826 | 1602.184 | 1521.2567 | 1456.0314 | 1391.0998 | 1319.8792 | 1276.6728 | 1189.274 | 1132.6021 | 1075.0734 | 1062.6321 | 955.1862 | 903.7619 | 847.1412 | 796.5959 | 741.8722 | 689.4011 | 626.178 | 616.5366 | 607.2835 | 586.8913 | 580.1178 | 572.8211 | 558.5991 | 551.8393 | 538.665 | 570.663 | 520.5615 | 534.5298 | 499.2609
CO2 Emission Factors and Emissions from Post-Meter Leaks
conversion factor from kg to metric tons | 0.001
Post-Meter Leaks
Residential | kg/NG house | bar: 1990 to 2023
Commercial | kg/appliance | 0.033 | 0.033 | 0.033 | 0.033 | 0.033 | 0.033 | 0.033 | 0.033 | 0.033 | 0.033 | 0.033 | 0.033 | 0.033 | 0.033 | 0.033 | 0.033 | 0.033 | 0.033 | 0.033 | 0.033 | 0.033 | 0.033 | 0.033 | 0.033 | 0.033 | 0.033 | 0.033 | 0.033 | 0.033 | 0.033 | 0.033 | 0.033 | 0.033 | 0.033
Industrial & Power Plants | kg/BCF | 93.4429 | 93.4429 | 93.4429 | 93.4429 | 93.4429 | 93.4429 | 93.4429 | 93.4429 | 93.4429 | 93.4429 | 93.4429 | 93.4429 | 93.4429 | 93.4429 | 93.4429 | 93.4429 | 93.4429 | 93.4429 | 93.4429 | 93.4429 | 93.4429 | 93.4429 | 93.4429 | 93.4429 | 93.4429 | 93.4429 | 93.4429 | 93.4429 | 93.4429 | 93.4429 | 93.4429 | 93.4429 | 93.4429 | 93.4429
Natural Gas Vehicles | kg/vehicle | 0.0023 | 0.0023 | 0.0023 | 0.0023 | 0.0023 | 0.0023 | 0.0023 | 0.0023 | 0.0023 | 0.0023 | 0.0023 | 0.0023 | 0.0023 | 0.0023 | 0.0023 | 0.0023 | 0.0023 | 0.0023 | 0.0023 | 0.0023 | 0.0023 | 0.0023 | 0.0023 | 0.0023 | 0.0023 | 0.0023 | 0.0023 | 0.0023 | 0.0023 | 0.0023 | 0.0023 | 0.0023 | 0.0023 | 0.0023
Post-Meter Leaks
Residential | mt/NG house | bar: 1990 to 2023
Commercial | mt/appliance | 3.3e-05 | 3.3e-05 | 3.3e-05 | 3.3e-05 | 3.3e-05 | 3.3e-05 | 3.3e-05 | 3.3e-05 | 3.3e-05 | 3.3e-05 | 3.3e-05 | 3.3e-05 | 3.3e-05 | 3.3e-05 | 3.3e-05 | 3.3e-05 | 3.3e-05 | 3.3e-05 | 3.3e-05 | 3.3e-05 | 3.3e-05 | 3.3e-05 | 3.3e-05 | 3.3e-05 | 3.3e-05 | 3.3e-05 | 3.3e-05 | 3.3e-05 | 3.3e-05 | 3.3e-05 | 3.3e-05 | 3.3e-05 | 3.3e-05 | 3.3e-05
Industrial & Power Plants | mt/BCF | 0.093443 | 0.093443 | 0.093443 | 0.093443 | 0.093443 | 0.093443 | 0.093443 | 0.093443 | 0.093443 | 0.093443 | 0.093443 | 0.093443 | 0.093443 | 0.093443 | 0.093443 | 0.093443 | 0.093443 | 0.093443 | 0.093443 | 0.093443 | 0.093443 | 0.093443 | 0.093443 | 0.093443 | 0.093443 | 0.093443 | 0.093443 | 0.093443 | 0.093443 | 0.093443 | 0.093443 | 0.093443 | 0.093443 | 0.093443
Natural Gas Vehicles | mt/vehicle | 2.3e-06 | 2.3e-06 | 2.3e-06 | 2.3e-06 | 2.3e-06 | 2.3e-06 | 2.3e-06 | 2.3e-06 | 2.3e-06 | 2.3e-06 | 2.3e-06 | 2.3e-06 | 2.3e-06 | 2.3e-06 | 2.3e-06 | 2.3e-06 | 2.3e-06 | 2.3e-06 | 2.3e-06 | 2.3e-06 | 2.3e-06 | 2.3e-06 | 2.3e-06 | 2.3e-06 | 2.3e-06 | 2.3e-06 | 2.3e-06 | 2.3e-06 | 2.3e-06 | 2.3e-06 | 2.3e-06 | 2.3e-06 | 2.3e-06 | 2.3e-06
Residential (using RESIDENTIAL METERS through 2016; AHS (American Housing Survey) thereafter) | mt CO2 | bar: 1990 to 2023
Commercial (using COMMERCIAL METERS) | mt CO2 | 0.011322 | 0.011714 | 0.011335 | 0.013489 | 0.012242 | 0.013788 | 0.013977 | 0.014246 | 0.014366 | 0.014939 | 0.015575 | 0.01597 | 0.016163 | 0.016237 | 0.016514 | 0.015862 | 0.016726 | 0.017023 | 0.017706 | 0.018389 | 0.019072 | 0.018246 | 0.018853 | 0.01904 | 0.018421 | 0.018553 | 0.018727 | 0.018858 | 0.019086 | 0.01911 | 0.023254 | 0.019262 | 0.021709 | 0.019211
Industrial & Power Plants (using EIA SEDS data) | mt CO2 | 111.3648 | 122.2705 | 154.9052 | 157.5618 | 175.2709 | 202.9354 | 174.0654 | 192.7133 | 174.3342 | 181.1979 | 172.4693 | 187.8426 | 227.3473 | 225.8412 | 212.6811 | 211.8947 | 224.6833 | 242.9714 | 211.3454 | 200.6312 | 243.5176 | 247.1288 | 236.5797 | 212.6261 | 190.9765 | 213.1076 | 213.9596 | 222.23 | 191.819 | 170.9484 | 159.2637 | 168.2992 | 176.505 | 161.6493
Natural Gas Vehicles | mt CO2 | 0 | 0 | 0 | 0 | 0 | 0 | 0 | 0 | 0 | 0 | 0 | 0 | 0 | 0 | 0 | 0 | 0 | 0 | 0 | 0 | 0 | 0 | 0 | 0 | 0 | 0 | 0 | 0 | 5.9892e-07 | 6.1686e-07 | 5.8167e-07 | 5.3199e-07 | 5.3751e-07 | 5.5959e-07
TOTAL | mt CO2 | 111.3761 | 122.2822 | 154.9165 | 157.5753 | 175.2832 | 202.9491 | 174.0794 | 192.7276 | 174.3486 | 181.2129 | 172.4849 | 187.8586 | 227.3635 | 225.8575 | 212.6976 | 211.9106 | 224.7001 | 242.9884 | 211.3631 | 200.6496 | 243.5366 | 247.1471 | 236.5986 | 212.6451 | 190.9949 | 213.1262 | 213.9784 | 222.2488 | 191.8381 | 170.9675 | 159.2869 | 168.3185 | 176.5267 | 161.6685
Total Distribution & Post-Meter Leaks | mt CO2 | 1978.9771 | 1962.2982 | 1968.6263 | 1878.5226 | 1825.8658 | 1805.1332 | 1695.3361 | 1648.759 | 1565.4484 | 1501.092 | 1449.1577 | 1377.1325 | 1359.9656 | 1300.9309 | 1275.3297 | 1167.0968 | 1128.462 | 1090.1297 | 1007.959 | 942.5218 | 932.9377 | 873.3251 | 853.1352 | 819.9286 | 777.8862 | 793.244 | 786.7995 | 780.8479 | 743.6773 | 709.6325 | 729.95 | 688.88 | 711.0565 | 660.9294
Note on AC29: Author: PLASTIC=PLASTIC+RCI
Note on N47: Author: decrease due to changes in 'average length of services' reported to PHMSA
Note on X49: Author: This value now comes directly from PHMSA.
Note on V65: Author: originally 1,236,480
Note on V66: Author: originally 242,693
Note on W66: Author: originally 153,826
Note on V67: Author: originally 36,928
Note on W67: Author: originally 19,208
Note on B289: Author: Includes Cast/Wrought/Ductile Iron and Other

## NG Transmission & Storage
Emissions from Natural Gas Transmission & Storage System Leaks
Massachusetts-specific FLIGHT data is used wherever possible, for example, pipeline miles, compressor stations, and LNG import terminals, with corresponding emissions data.
"#VALUE" is present in cells where data was not available until more recent years.
MA TRANSMISSION AND STORAGE INVENTORY
Data Sources for Transmission & Storage Inventory: PHMSA, EPA FLIGHT, Tennessee Gas Pipeline (TGP)
MA EQUIPMENT Segment/Source | Units | 1990 | 1991 | 1992 | 1993 | 1994 | 1995 | 1996 | 1997 | 1998 | 1999 | 2000 | 2001 | 2002 | 2003 | 2004 | 2005 | 2006 | 2007 | 2008 | 2009 | 2010 | 2011 | 2012 | 2013 | 2014 | 2015 | 2016 | 2017 | 2018 | 2019 | 2020 | 2021 | 2022 | 2023
Pipeline | miles | 925 | 934.3 | 934.8 | 940.4 | 943.3 | 944.3 | 967.4 | 966.5 | 975 | 990.9391 | 995.9391 | 1040 | 1054.13 | 1051.284 | 1096 | 1100.26 | 1093.74 | 1110.47 | 1109.74 | 1113.27 | 1124.5 | 1125.16 | 1125.17 | 1129.32 | 1129.346 | 1130.39 | 1135.04 | 1132.879 | 1133.579 | 1127.819 | 1130.329 | 1130.849 | 1128.2 | 1127
Compressor Stations (Transmission)
Station Totals | stations | 4 | 4 | 4 | 4 | 4 | 4 | 4 | 4 | 4 | 4 | 4 | 4 | 4 | 4 | 4 | 4 | 4 | 4 | 4 | 4 | 4 | 4 | 5 | 5 | 5 | 5 | 5 | 5 | 5 | 5 | 5 | 6 | 6 | 6
Station + Compressors | stations | 4 | 4 | 4 | 4 | 4 | 4 | 4 | 4 | 4 | 4 | 4 | 4 | 4 | 4 | 4 | 4 | 4 | 4 | 4 | 4 | 4 | 4 | 5 | 5 | 5 | 5 | 5 | 5 | 5 | 5 | 5 | 6 | 6 | 6
Reciprocating Compressor | compressors | 3 | 3 | 3 | 3 | 3 | 3 | 3 | 3 | 3 | 3 | 3 | 3 | 3 | 3 | 3 | 3 | 3 | 3 | 3 | 3 | 3 | 1 | 1 | 1 | 1 | 1 | 1 | 1 | 1 | 1 | 1 | 1 | 1 | 1
Centrifugal Compressor (wet seals) | compressors | 11 | 11 | 11 | 11 | 11 | 11 | 11 | 11 | 11 | 11 | 11 | 11 | 11 | 11 | 11 | 11 | 11 | 11 | 11 | 11 | 11 | 9 | 9 | 9 | 9 | 9 | 9 | 9 | 9 | 9 | 9 | 8 | 9 | 9
Centrifugal Compressor (dry seals) | compressors | 0 | 0 | 0 | 0 | 0 | 0 | 0 | 0 | 0 | 0 | 0 | 0 | 0 | 0 | 0 | 0 | 0 | 0 | 0 | 0 | 0 | 5 | 6 | 6 | 6 | 6 | 6 | 6 | 6 | 6 | 6 | 6 | 6 | 6
Normal Operation
Dehydrator vents (Transmission) | MMscf | 0 | 0 | 0 | 0 | 0 | 0 | 0 | 0 | 0 | 0 | 0 | 0 | 0 | 0 | 0 | 0 | 0 | 0 | 0 | 0 | 0 | 0 | 0 | 0 | 0 | 0 | 0 | 0 | 0 | 0 | 0 | 0 | 0 | 0
Flaring (Transmission) | stations | 0 | 0 | 0 | 0 | 0 | 0 | 0 | 0 | 0 | 0 | 0 | 0 | 0 | 0 | 0 | 0 | 0 | 0 | 0 | 0 | 0 | 0 | 0 | 0 | 0 | 0 | 0 | 0 | 0 | 0 | 0 | 0 | 0 | 0
Pneumatic Devices Transmission
Pneumatic Devices Transmission | controllers | 136 | 136 | 136 | 136 | 136 | 136 | 136 | 136 | 136 | 136 | 136 | 136 | 136 | 136 | 136 | 136 | 136 | 136 | 136 | 136 | 136 | 169 | 181 | 181 | 181 | 181 | 181 | 181 | 181 | 181 | 181 | 187 | 187 | 187
(High Bleed) | controllers | 0 | 0 | 0 | 0 | 0 | 0 | 0 | 0 | 0 | 0 | 0 | 0 | 0 | 0 | 0 | 0 | 0 | 0 | 0 | 0 | 0 | 0 | 0 | 0 | 0 | 0 | 0 | 0 | 0 | 0 | 0 | 0 | 0 | 0
(Intermittent Bleed) | controllers | 136 | 136 | 136 | 136 | 136 | 136 | 136 | 136 | 136 | 136 | 136 | 136 | 136 | 136 | 136 | 136 | 136 | 136 | 136 | 136 | 136 | 169 | 181 | 181 | 181 | 181 | 181 | 181 | 181 | 181 | 181 | 187 | 187 | 187
(Low Bleed) | controllers | 0 | 0 | 0 | 0 | 0 | 0 | 0 | 0 | 0 | 0 | 0 | 0 | 0 | 0 | 0 | 0 | 0 | 0 | 0 | 0 | 0 | 0 | 0 | 0 | 0 | 0 | 0 | 0 | 0 | 0 | 0 | 0 | 0 | 0
Routine Maintenance/Upsets
Pipeline venting | miles | 925 | 934.3 | 934.8 | 940.4 | 943.3 | 944.3 | 967.4 | 966.5 | 975 | 990.9391 | 995.9391 | 1040 | 1054.13 | 1051.284 | 1096 | 1100.26 | 1093.74 | 1110.47 | 1109.74 | 1113.27 | 1124.5 | 1125.16 | 1125.17 | 1129.32 | 1129.346 | 1130.39 | 1135.04 | 1132.879 | 1133.579 | 1127.819 | 1130.329 | 1130.849 | 1128.2 | 1127
Station Venting Transmission
Station Venting Transmission | stations | 4 | 4 | 4 | 4 | 4 | 4 | 4 | 4 | 4 | 4 | 4 | 4 | 4 | 4 | 4 | 4 | 4 | 4 | 4 | 4 | 4 | 4 | 5 | 5 | 5 | 5 | 5 | 5 | 5 | 5 | 5 | 6 | 6 | 6
LNG Storage
LNG Stations (eq. leaks, compressors, flares) | facilities | 18 | 18 | 18 | 18 | 18 | 18 | 18 | 18 | 18 | 18 | 19 | 19 | 19 | 19 | 19 | 19 | 19 | 19 | 19 | 19 | 19 | 19 | 19 | 19 | 19 | 19 | 19 | 19 | 19 | 19 | 19 | 19 | 19 | 19
LNG Station Blowdowns | facilities | 18 | 18 | 18 | 18 | 18 | 18 | 18 | 18 | 18 | 18 | 19 | 19 | 19 | 19 | 19 | 19 | 19 | 19 | 19 | 19 | 19 | 19 | 19 | 19 | 19 | 19 | 19 | 19 | 19 | 19 | 19 | 19 | 19 | 19
LNG Import Terminals
LNG Import Terminals (eq. leaks, compressors, flares) | terminals | 1 | 1 | 1 | 1 | 1 | 1 | 1 | 1 | 1 | 1 | 1 | 1 | 1 | 1 | 1 | 1 | 1 | 1 | 2 | 2 | 3 | 1 | 1 | 1 | 1 | 2 | 2 | 1 | 1 | 2 | 1 | 1 | 2 | 1
LNG Import Terminal Blowdowns | terminals | 1 | 1 | 1 | 1 | 1 | 1 | 1 | 1 | 1 | 1 | 1 | 1 | 1 | 1 | 1 | 1 | 1 | 1 | 2 | 2 | 3 | 1 | 1 | 1 | 1 | 2 | 2 | 1 | 1 | 2 | 1 | 1 | 2 | 1
CH4 Emissions from Natural Gas Transmission & Storage Leaks
EPA 2022 GHGI Annex 3.6 Electronic Tables
Table 3.6-2: Average CH4 Emission Factors (kg/unit activity) for Natural Gas Systems Sources, for All Years | bar: 1990 to 1996
Segment/Source | Units | 1990 | 1991 | 1992 | 1993 | 1994 | 1995 | 1996 | 1997 | 1998 | 1999 | 2000 | 2001 | 2002 | 2003 | 2004 | 2005 | 2006 | 2007 | 2008 | 2009 | 2010 | 2011 | 2012 | 2013 | 2014 | 2015 | 2016 | 2017 | 2018 | 2019 | 2020 | 2021 | 2022 | 2023
TRANSMISSION AND STORAGE
Pipeline | kg/mile | 10.924 | 10.924 | 10.924 | 10.924 | 10.924 | 10.924 | 10.924 | 10.924 | 10.924 | 10.924 | 10.924 | 10.924 | 10.924 | 10.924 | 10.924 | 10.924 | 10.924 | 10.924 | 10.924 | 10.924 | 10.924 | 10.924 | 10.924 | 10.924 | 10.924 | 10.924 | 10.924 | 10.924 | 10.924 | 10.924 | 10.924 | 10.924 | 10.924 | 10.924
Compressor Stations (Transmission)
Station Totals | kg/station | 633830.3947 | 633830.3947 | 633830.3947 | 617376.9153 | 600923.4359 | 584469.9565 | 568016.4771 | 551562.9976 | 535109.5182 | 518656.0388 | 502202.5594 | 485749.0799 | 469295.6005 | 452842.1211 | 436388.6417 | 419935.1622 | 403481.6828 | 387028.2034 | 370574.724 | 354121.2446 | 337667.7651 | 321214.2857 | 321753.7438 | 321590.9342 | 317726.8156 | 319349.0991 | 319438.8406 | 318440.8117 | 313608.7426 | 310507.4231 | 308820.1171 | 298809.1837 | 293959.0614 | 298000.5359
Station + Compressors | kg/station | NA | NA | NA | NA | NA | NA | NA | NA | NA | NA | NA | NA | NA | NA | NA | NA | NA | NA | NA | NA | NA | 64000 | 64000 | 64000 | 64000 | 64000 | 64000 | 64000 | 64000 | 64000 | 64000 | 64000 | 64000 | 64000
Reciprocating Compressor | kg/compressor | NA | NA | NA | NA | NA | NA | NA | NA | NA | NA | NA | NA | NA | NA | NA | NA | NA | NA | NA | NA | NA | 65000 | 65000 | 65000 | 65000 | 65000 | 65000 | 65000 | 65000 | 65000 | 65000 | 65000 | 65000 | 65000
Centrifugal Compressor (wet seals) | kg/compressor | NA | NA | NA | NA | NA | NA | NA | NA | NA | NA | NA | NA | NA | NA | NA | NA | NA | NA | NA | NA | NA | 68000 | 68000 | 68000 | 68000 | 68000 | 68000 | 68000 | 68000 | 68000 | 68000 | 68000 | 68000 | 68000
Centrifugal Compressor (dry seals) | kg/compressor | NA | NA | NA | NA | NA | NA | NA | NA | NA | NA | NA | NA | NA | NA | NA | NA | NA | NA | NA | NA | NA | 44000 | 44000 | 44000 | 44000 | 44000 | 44000 | 44000 | 44000 | 44000 | 44000 | 44000 | 44000 | 44000
Normal Operation
Dehydrator vents (Transmission) | kg/MMscf | 1.805 | 1.805 | 1.805 | 1.805 | 1.805 | 1.805 | 1.805 | 1.805 | 1.805 | 1.805 | 1.805 | 1.805 | 1.805 | 1.805 | 1.805 | 1.805 | 1.805 | 1.805 | 1.805 | 1.805 | 1.805 | 1.805 | 1.805 | 1.805 | 1.805 | 1.805 | 1.805 | 1.805 | 1.805 | 1.805 | 1.805 | 1.805 | 1.805 | 1.805
Flaring (Transmission) | kg/station | 176.2167 | 176.2167 | 176.2167 | 176.2167 | 176.2167 | 176.2167 | 176.2167 | 176.2167 | 176.2167 | 176.2167 | 176.2167 | 176.2167 | 176.2167 | 176.2167 | 176.2167 | 176.2167 | 176.2167 | 176.2167 | 176.2167 | 176.2167 | 176.2167 | 176.2167 | 176.2167 | 176.2167 | 176.2167 | 176.2167 | 213.1144 | 249.9814 | 327.2049 | 229.2846 | 277.9938 | 185.5083 | 245.9332 | 304.2073
Pneumatic Devices Transmission
Pneumatic Devices Transmission | kg/controller | 3123.9142 | 3123.9142 | 3123.9142 | 3007.1602 | 2890.4062 | 2773.6522 | 2656.8982 | 2540.1442 | 2423.3902 | 2306.6361 | 2189.8821 | 2073.1281 | 1956.3741 | 1839.6201 | 1722.8661 | 1606.1121 | 1489.3581 | 1372.6041 | 1255.8501 | 1139.096 | 1022.342 | 905.588 | 665.5212 | 633.3647 | 588.754 | 634.4278 | 552.1522 | 524.9302 | 496.889 | 503.231 | 495.781 | 475.7093 | 480.0725 | 473.3073
(High Bleed) | kg/controller | NA | NA | NA | NA | NA | NA | NA | NA | NA | NA | NA | NA | NA | NA | NA | NA | NA | NA | NA | NA | NA | 2996.01 | 3095.0718 | 2927.2453 | 2927.0332 | 2802.8249 | 2785.54 | 2908.8505 | 2862.9849 | 2868.7182 | 2898.3041 | 2812.6075 | 2839.2769 | 2879.3527
(Intermittent Bleed) | kg/controller | NA | NA | NA | NA | NA | NA | NA | NA | NA | NA | NA | NA | NA | NA | NA | NA | NA | NA | NA | NA | NA | 403.3597 | 408.9522 | 399.4567 | 379.0349 | 373.5095 | 380.482 | 367.5538 | 373.1092 | 376.5077 | 373.4806 | 361.8663 | 375.5791 | 372.8793
(Low Bleed) | kg/controller | NA | NA | NA | NA | NA | NA | NA | NA | NA | NA | NA | NA | NA | NA | NA | NA | NA | NA | NA | NA | NA | 261.0093 | 247.1705 | 236.7211 | 215.5288 | 221.849 | 227.2428 | 218.6151 | 217.5544 | 220.5589 | 225.302 | 221.2238 | 221.6447 | 217.2103
Routine Maintenance/Upsets
Pipeline venting | kg/mile | 609.579 | 609.579 | 609.579 | 609.579 | 609.579 | 609.579 | 609.579 | 609.579 | 609.579 | 609.579 | 609.579 | 609.579 | 609.579 | 609.579 | 609.579 | 609.579 | 609.579 | 609.579 | 609.579 | 609.579 | 609.579 | 609.579 | 609.579 | 609.579 | 609.579 | 609.579 | 832.1327 | 666.8425 | 691.0494 | 619.2877 | 731.075 | 549.5473 | 444.6916 | 328.8606
Station Venting Transmission
Station Venting Transmission | kg/station | 83954.34 | 83954.34 | 83954.34 | 83328.6692 | 83701.0501 | 83258.6031 | 82956.3874 | 83408.6706 | 83236.5097 | 83314.056 | 82669.3009 | 81669.0848 | 82450.1806 | 80068.5596 | 80924.2908 | 82743.3544 | 78310.8334 | 82959.8134 | 80445.9592 | 82093.2619 | 82059.5793 | 82558.3787 | 82147.5604 | 81988.5845 | 82142.556 | 81905.1667 | 73432.2032 | 69299.182 | 68626.7127 | 72598.023 | 72555.7163 | 73026.7819 | 73261.3725 | 72476.3047
LNG Storage
LNG Stations (eq. leaks, compressors, flares) | kg/facility | 6038.8235 | 6038.8235 | 6038.8235 | 6038.8235 | 6038.8235 | 6038.8235 | 6038.8235 | 6038.8235 | 6038.8235 | 6038.8235 | 6038.8235 | 6038.8235 | 6038.8235 | 6038.8235 | 6038.8235 | 6038.8235 | 6038.8235 | 6038.8235 | 6038.8235 | 6038.8235 | 6038.8235 | 6038.8235 | 6038.8235 | 6038.8235 | 6038.8235 | 6038.8235 | 6038.8235 | 6038.8235 | 5564.6667 | 9012.6667 | 16636 | 27370 | 33418 | 31020
LNG Station Blowdowns | kg/facility | 83954.34 | 83954.34 | 83954.34 | 83954.34 | 83954.34 | 83954.34 | 83954.34 | 83954.34 | 83954.34 | 83954.34 | 83954.34 | 83954.34 | 83954.34 | 83954.34 | 83954.34 | 83954.34 | 83954.34 | 83954.34 | 83954.34 | 83954.34 | 83954.34 | 83954.34 | 83954.34 | 83954.34 | 83954.34 | 83954.34 | 83954.34 | 83954.34 | 83954.34 | 83954.34 | 83954.34 | 83954.34 | 83954.34 | 83954.34
LNG Import Terminals
LNG Import Terminals (eq. leaks, compressors, flares) | kg/terminal | 57731.3333 | 66609.2308 | 66609.2308 | 66609.2308 | 66609.2308 | 66609.2308 | 66609.2308 | 66609.2308 | 66609.2308 | 66609.2308 | 66609.2308 | 66609.2308 | 66609.2308 | 66609.2308 | 66609.2308 | 66609.2308 | 66609.2308 | 66609.2308 | 66609.2308 | 66609.2308 | 66609.2308 | 66609.2308 | 66609.2308 | 66609.2308 | 66609.2308 | 66609.2308 | 66609.2308 | 66609.2308 | 32488.3333 | 30825.8333 | 19260.9091 | 11822.2222 | 21915.7143 | 24281.4286
LNG Import Terminal Blowdowns | kg/terminal | 1229556 | 1418670 | 1418670 | 1418670 | 1418670 | 1418670 | 1418670 | 1418670 | 1418670 | 1418670 | 1418670 | 1418670 | 1418670 | 1418670 | 1418670 | 1418670 | 1418670 | 1418670 | 1418670 | 1418670 | 1418670 | 1418670 | 1418670 | 1418670 | 1418670 | 1418670 | 1418670 | 1418670 | 1533813.3333 | 58968.3333 | 28554.5455 | 10.3333 | 13.5714 | 12.5714
Segment/Source | Units (metric tons CH4) | 1990 | 1991 | 1992 | 1993 | 1994 | 1995 | 1996 | 1997 | 1998 | 1999 | 2000 | 2001 | 2002 | 2003 | 2004 | 2005 | 2006 | 2007 | 2008 | 2009 | 2010 | 2011 | 2012 | 2013 | 2014 | 2015 | 2016 | 2017 | 2018 | 2019 | 2020 | 2021 | 2022 | 2023
TRANSMISSION AND STORAGE | 0.001 | 1990: conversion factor from kg to metric tons
Pipeline | mt/mile | 0.010924 | 0.010924 | 0.010924 | 0.010924 | 0.010924 | 0.010924 | 0.010924 | 0.010924 | 0.010924 | 0.010924 | 0.010924 | 0.010924 | 0.010924 | 0.010924 | 0.010924 | 0.010924 | 0.010924 | 0.010924 | 0.010924 | 0.010924 | 0.010924 | 0.010924 | 0.010924 | 0.010924 | 0.010924 | 0.010924 | 0.010924 | 0.010924 | 0.010924 | 0.010924 | 0.010924 | 0.010924 | 0.010924 | 0.010924
Compressor Stations (Transmission)
Station Totals | mt/station | 633.8304 | 633.8304 | 633.8304 | 617.3769 | 600.9234 | 584.47 | 568.0165 | 551.563 | 535.1095 | 518.656 | 502.2026 | 485.7491 | 469.2956 | 452.8421 | 436.3886 | 419.9352 | 403.4817 | 387.0282 | 370.5747 | 354.1212 | 337.6678 | 321.2143 | 321.7537 | 321.5909 | 317.7268 | 319.3491 | 319.4388 | 318.4408 | 313.6087 | 310.5074 | 308.8201 | 298.8092 | 293.9591 | 298.0005
Station + Compressors | mt/station | #VALUE! | #VALUE! | #VALUE! | #VALUE! | #VALUE! | #VALUE! | #VALUE! | #VALUE! | #VALUE! | #VALUE! | #VALUE! | #VALUE! | #VALUE! | #VALUE! | #VALUE! | #VALUE! | #VALUE! | #VALUE! | #VALUE! | #VALUE! | #VALUE! | 64 | 64 | 64 | 64 | 64 | 64 | 64 | 64 | 64 | 64 | 64 | 64 | 64
Reciprocating Compressor | mt/compressor | #VALUE! | #VALUE! | #VALUE! | #VALUE! | #VALUE! | #VALUE! | #VALUE! | #VALUE! | #VALUE! | #VALUE! | #VALUE! | #VALUE! | #VALUE! | #VALUE! | #VALUE! | #VALUE! | #VALUE! | #VALUE! | #VALUE! | #VALUE! | #VALUE! | 65 | 65 | 65 | 65 | 65 | 65 | 65 | 65 | 65 | 65 | 65 | 65 | 65
Centrifugal Compressor (wet seals) | mt/compressor | #VALUE! | #VALUE! | #VALUE! | #VALUE! | #VALUE! | #VALUE! | #VALUE! | #VALUE! | #VALUE! | #VALUE! | #VALUE! | #VALUE! | #VALUE! | #VALUE! | #VALUE! | #VALUE! | #VALUE! | #VALUE! | #VALUE! | #VALUE! | #VALUE! | 68 | 68 | 68 | 68 | 68 | 68 | 68 | 68 | 68 | 68 | 68 | 68 | 68
Centrifugal Compressor (dry seals) | mt/compressor | #VALUE! | #VALUE! | #VALUE! | #VALUE! | #VALUE! | #VALUE! | #VALUE! | #VALUE! | #VALUE! | #VALUE! | #VALUE! | #VALUE! | #VALUE! | #VALUE! | #VALUE! | #VALUE! | #VALUE! | #VALUE! | #VALUE! | #VALUE! | #VALUE! | 44 | 44 | 44 | 44 | 44 | 44 | 44 | 44 | 44 | 44 | 44 | 44 | 44
Normal Operation
Dehydrator vents (Transmission) | mt/MMscf | 0.001805 | 0.001805 | 0.001805 | 0.001805 | 0.001805 | 0.001805 | 0.001805 | 0.001805 | 0.001805 | 0.001805 | 0.001805 | 0.001805 | 0.001805 | 0.001805 | 0.001805 | 0.001805 | 0.001805 | 0.001805 | 0.001805 | 0.001805 | 0.001805 | 0.001805 | 0.001805 | 0.001805 | 0.001805 | 0.001805 | 0.001805 | 0.001805 | 0.001805 | 0.001805 | 0.001805 | 0.001805 | 0.001805 | 0.001805
Flaring (Transmission) | mt/station | 0.17622 | 0.17622 | 0.17622 | 0.17622 | 0.17622 | 0.17622 | 0.17622 | 0.17622 | 0.17622 | 0.17622 | 0.17622 | 0.17622 | 0.17622 | 0.17622 | 0.17622 | 0.17622 | 0.17622 | 0.17622 | 0.17622 | 0.17622 | 0.17622 | 0.17622 | 0.17622 | 0.17622 | 0.17622 | 0.17622 | 0.21311 | 0.24998 | 0.3272 | 0.22928 | 0.27799 | 0.18551 | 0.24593 | 0.30421
Pneumatic Devices Transmission
Pneumatic Devices Transmission | mt/controller | 3.1239 | 3.1239 | 3.1239 | 3.0072 | 2.8904 | 2.7737 | 2.6569 | 2.5401 | 2.4234 | 2.3066 | 2.1899 | 2.0731 | 1.9564 | 1.8396 | 1.7229 | 1.6061 | 1.4894 | 1.3726 | 1.2559 | 1.1391 | 1.0223 | 0.90559 | 0.66552 | 0.63336 | 0.58875 | 0.63443 | 0.55215 | 0.52493 | 0.49689 | 0.50323 | 0.49578 | 0.47571 | 0.48007 | 0.47331
(High Bleed) | mt/controller | #VALUE! | #VALUE! | #VALUE! | #VALUE! | #VALUE! | #VALUE! | #VALUE! | #VALUE! | #VALUE! | #VALUE! | #VALUE! | #VALUE! | #VALUE! | #VALUE! | #VALUE! | #VALUE! | #VALUE! | #VALUE! | #VALUE! | #VALUE! | #VALUE! | 2.996 | 3.0951 | 2.9272 | 2.927 | 2.8028 | 2.7855 | 2.9089 | 2.863 | 2.8687 | 2.8983 | 2.8126 | 2.8393 | 2.8794
(Intermittent Bleed) | mt/controller | #VALUE! | #VALUE! | #VALUE! | #VALUE! | #VALUE! | #VALUE! | #VALUE! | #VALUE! | #VALUE! | #VALUE! | #VALUE! | #VALUE! | #VALUE! | #VALUE! | #VALUE! | #VALUE! | #VALUE! | #VALUE! | #VALUE! | #VALUE! | #VALUE! | 0.40336 | 0.40895 | 0.39946 | 0.37903 | 0.37351 | 0.38048 | 0.36755 | 0.37311 | 0.37651 | 0.37348 | 0.36187 | 0.37558 | 0.37288
(Low Bleed) | mt/controller | #VALUE! | #VALUE! | #VALUE! | #VALUE! | #VALUE! | #VALUE! | #VALUE! | #VALUE! | #VALUE! | #VALUE! | #VALUE! | #VALUE! | #VALUE! | #VALUE! | #VALUE! | #VALUE! | #VALUE! | #VALUE! | #VALUE! | #VALUE! | #VALUE! | 0.26101 | 0.24717 | 0.23672 | 0.21553 | 0.22185 | 0.22724 | 0.21862 | 0.21755 | 0.22056 | 0.2253 | 0.22122 | 0.22164 | 0.21721
Routine Maintenance/Upsets
Pipeline venting | mt/mile | 0.60958 | 0.60958 | 0.60958 | 0.60958 | 0.60958 | 0.60958 | 0.60958 | 0.60958 | 0.60958 | 0.60958 | 0.60958 | 0.60958 | 0.60958 | 0.60958 | 0.60958 | 0.60958 | 0.60958 | 0.60958 | 0.60958 | 0.60958 | 0.60958 | 0.60958 | 0.60958 | 0.60958 | 0.60958 | 0.60958 | 0.83213 | 0.66684 | 0.69105 | 0.61929 | 0.73108 | 0.54955 | 0.44469 | 0.32886
Station Venting Transmission |  | 0 | 0 | 0 | 0 | 0 | 0 | 0 | 0 | 0 | 0 | 0 | 0 | 0 | 0 | 0 | 0 | 0 | 0 | 0 | 0 | 0 | 0 | 0 | 0 | 0 | 0 | 0 | 0 | 0 | 0 | 0 | 0 | 0 | 0
Station Venting Transmission | mt/station | 83.9543 | 83.9543 | 83.9543 | 83.3287 | 83.7011 | 83.2586 | 82.9564 | 83.4087 | 83.2365 | 83.3141 | 82.6693 | 81.6691 | 82.4502 | 80.0686 | 80.9243 | 82.7434 | 78.3108 | 82.9598 | 80.446 | 82.0933 | 82.0596 | 82.5584 | 82.1476 | 81.9886 | 82.1426 | 81.9052 | 73.4322 | 69.2992 | 68.6267 | 72.598 | 72.5557 | 73.0268 | 73.2614 | 72.4763
LNG Storage
LNG Stations (eq. leaks, compressors, flares) | mt/facility | 6.0388 | 6.0388 | 6.0388 | 6.0388 | 6.0388 | 6.0388 | 6.0388 | 6.0388 | 6.0388 | 6.0388 | 6.0388 | 6.0388 | 6.0388 | 6.0388 | 6.0388 | 6.0388 | 6.0388 | 6.0388 | 6.0388 | 6.0388 | 6.0388 | 6.0388 | 6.0388 | 6.0388 | 6.0388 | 6.0388 | 6.0388 | 6.0388 | 5.5647 | 9.0127 | 16.636 | 27.37 | 33.418 | 31.02
LNG Station Blowdowns | mt/facility | 83.9543 | 83.9543 | 83.9543 | 83.9543 | 83.9543 | 83.9543 | 83.9543 | 83.9543 | 83.9543 | 83.9543 | 83.9543 | 83.9543 | 83.9543 | 83.9543 | 83.9543 | 83.9543 | 83.9543 | 83.9543 | 83.9543 | 83.9543 | 83.9543 | 83.9543 | 83.9543 | 83.9543 | 83.9543 | 83.9543 | 83.9543 | 83.9543 | 83.9543 | 83.9543 | 83.9543 | 83.9543 | 83.9543 | 83.9543
LNG Import Terminals
LNG Import Terminals (eq. leaks, compressors, flares) | mt/terminal | 57.7313 | 66.6092 | 66.6092 | 66.6092 | 66.6092 | 66.6092 | 66.6092 | 66.6092 | 66.6092 | 66.6092 | 66.6092 | 66.6092 | 66.6092 | 66.6092 | 66.6092 | 66.6092 | 66.6092 | 66.6092 | 66.6092 | 66.6092 | 66.6092 | 66.6092 | 66.6092 | 66.6092 | 66.6092 | 66.6092 | 66.6092 | 66.6092 | 32.4883 | 30.8258 | 19.2609 | 11.8222 | 21.9157 | 24.2814
LNG Import Terminal Blowdowns | mt/terminal | 1229.556 | 1418.67 | 1418.67 | 1418.67 | 1418.67 | 1418.67 | 1418.67 | 1418.67 | 1418.67 | 1418.67 | 1418.67 | 1418.67 | 1418.67 | 1418.67 | 1418.67 | 1418.67 | 1418.67 | 1418.67 | 1418.67 | 1418.67 | 1418.67 | 1418.67 | 1418.67 | 1418.67 | 1418.67 | 1418.67 | 1418.67 | 1418.67 | 1533.8133 | 58.9683 | 28.5545 | 0.010333 | 0.013571 | 0.012571
EMISSIONS by Segment/Source | Units (metric tons CH4) | 1990 | 1991 | 1992 | 1993 | 1994 | 1995 | 1996 | 1997 | 1998 | 1999 | 2000 | 2001 | 2002 | 2003 | 2004 | 2005 | 2006 | 2007 | 2008 | 2009 | 2010 | 2011 | 2012 | 2013 | 2014 | 2015 | 2016 | 2017 | 2018 | 2019 | 2020 | 2021 | 2022 | 2023
TRANSMISSION AND STORAGE
Pipeline | mt CH4 | 10.1047 | 10.2063 | 10.2118 | 10.273 | 10.3046 | 10.3156 | 10.5679 | 10.5581 | 10.6509 | 10.825 | 10.8797 | 11.361 | 11.5153 | 11.4843 | 11.9727 | 12.0193 | 11.948 | 12.1308 | 12.1228 | 12.1614 | 12.2841 | 12.2913 | 12.2914 | 12.3367 | 12.337 | 12.3484 | 12.3992 | 12.3756 | 12.3832 | 12.3203 | 12.3477 | 12.3534 | 12.3245 | 12.3114
Compressor Stations (Transmission)
Station Totals | mt CH4 | 2535.3216 | 2535.3216 | 2535.3216 | 2469.5077 | 2403.6937 | 2337.8798 | 2272.0659 | 2206.252 | 2140.4381 | 2074.6242 | 2008.8102 | 1942.9963 | 1877.1824 | 1811.3685 | 1745.5546 | 1679.7406 | 1613.9267 | 1548.1128 | 1482.2989 | 1416.485 | 1350.6711 | 1284.8571 | 1608.7687 | 1607.9547 | 1588.6341 | 1064.1773 | 760.0179 | 685.3816 | 656.3184 | 738.3448 | 688.5202 | 1196.8526 | 1244.0662 | 1359.3095
Station + Compressors | mt CH4 | #VALUE! | #VALUE! | #VALUE! | #VALUE! | #VALUE! | #VALUE! | #VALUE! | #VALUE! | #VALUE! | #VALUE! | #VALUE! | #VALUE! | #VALUE! | #VALUE! | #VALUE! | #VALUE! | #VALUE! | #VALUE! | #VALUE! | #VALUE! | #VALUE! | 256 | 320 | 320 | 320 | 195.81 | 145.7 | 138.7 | 134.09 | 130.15 | 131.72 | 211.6 | 280.42 | 379.97
Reciprocating Compressor | mt CH4 | #VALUE! | #VALUE! | #VALUE! | #VALUE! | #VALUE! | #VALUE! | #VALUE! | #VALUE! | #VALUE! | #VALUE! | #VALUE! | #VALUE! | #VALUE! | #VALUE! | #VALUE! | #VALUE! | #VALUE! | #VALUE! | #VALUE! | #VALUE! | #VALUE! | 65 | 65 | 65 | 65 | 15.39 | 20.43 | 12.5 | 1.17 | 6.63 | 8.85 | 0.37 | 22.8 | 1.14
Centrifugal Compressor (wet seals) | mt CH4 | #VALUE! | #VALUE! | #VALUE! | #VALUE! | #VALUE! | #VALUE! | #VALUE! | #VALUE! | #VALUE! | #VALUE! | #VALUE! | #VALUE! | #VALUE! | #VALUE! | #VALUE! | #VALUE! | #VALUE! | #VALUE! | #VALUE! | #VALUE! | #VALUE! | 612 | 612 | 612 | 612 | 534.6739 | 380.675 | 359.0673 | 355.658 | 358.31 | 374.56 | 475.455 | 477.48 | 476.8121
Centrifugal Compressor (dry seals) | mt CH4 | #VALUE! | #VALUE! | #VALUE! | #VALUE! | #VALUE! | #VALUE! | #VALUE! | #VALUE! | #VALUE! | #VALUE! | #VALUE! | #VALUE! | #VALUE! | #VALUE! | #VALUE! | #VALUE! | #VALUE! | #VALUE! | #VALUE! | #VALUE! | #VALUE! | 220 | 264 | 264 | 264 | 116.2561 | 86.3352 | 50.2327 | 50.1829 | 134.24 | 67.75 | 165 | 151.53 | 173.3853
Total | mt CH4 | 2535.3216 | 2535.3216 | 2535.3216 | 2469.5077 | 2403.6937 | 2337.8798 | 2272.0659 | 2206.252 | 2140.4381 | 2074.6242 | 2008.8102 | 1942.9963 | 1877.1824 | 1811.3685 | 1745.5546 | 1679.7406 | 1613.9267 | 1548.1128 | 1482.2989 | 1416.485 | 1350.6711 | 1153 | 1261 | 1261 | 1261 | 862.13 | 633.1402 | 560.5 | 541.101 | 629.33 | 582.88 | 852.425 | 932.23 | 1031.3074
Normal Operation
Dehydrator vents (Transmission) | mt CH4 | 0 | 0 | 0 | 0 | 0 | 0 | 0 | 0 | 0 | 0 | 0 | 0 | 0 | 0 | 0 | 0 | 0 | 0 | 0 | 0 | 0 | 0 | 0 | 0 | 0 | 0 | 0 | 0 | 0 | 0 | 0 | 0 | 0 | 0
Flaring (Transmission) | mt CH4 | 0 | 0 | 0 | 0 | 0 | 0 | 0 | 0 | 0 | 0 | 0 | 0 | 0 | 0 | 0 | 0 | 0 | 0 | 0 | 0 | 0 | 0 | 0 | 0 | 0 | 0 | 0 | 0 | 0 | 0 | 0 | 0 | 0 | 0
Pneumatic Devices Transmission
Pneumatic Devices Transmission | mt CH4 | 424.8523 | 424.8523 | 424.8523 | 408.9738 | 393.0952 | 377.2167 | 361.3382 | 345.4596 | 329.5811 | 313.7025 | 297.824 | 281.9454 | 266.0669 | 250.1883 | 234.3098 | 218.4312 | 202.5527 | 186.6742 | 170.7956 | 154.9171 | 139.0385 | 153.0444 | 120.4593 | 114.639 | 106.5645 | 114.8314 | 99.9395 | 95.0124 | 89.9369 | 91.0848 | 89.7364 | 88.9576 | 89.7736 | 88.5085
(High Bleed) | mt CH4 | #VALUE! | #VALUE! | #VALUE! | #VALUE! | #VALUE! | #VALUE! | #VALUE! | #VALUE! | #VALUE! | #VALUE! | #VALUE! | #VALUE! | #VALUE! | #VALUE! | #VALUE! | #VALUE! | #VALUE! | #VALUE! | #VALUE! | #VALUE! | #VALUE! | 0 | 0 | 0 | 0 | 0 | 0 | 0 | 0 | 0 | 0 | 0 | 0 | 0
(Intermittent Bleed) | mt CH4 | #VALUE! | #VALUE! | #VALUE! | #VALUE! | #VALUE! | #VALUE! | #VALUE! | #VALUE! | #VALUE! | #VALUE! | #VALUE! | #VALUE! | #VALUE! | #VALUE! | #VALUE! | #VALUE! | #VALUE! | #VALUE! | #VALUE! | #VALUE! | #VALUE! | 68.1678 | 74.0203 | 72.3017 | 68.6053 | 67.6052 | 68.8672 | 66.5272 | 67.5328 | 68.1479 | 67.6 | 67.669 | 70.2333 | 69.7284
(Low Bleed) | mt CH4 | #VALUE! | #VALUE! | #VALUE! | #VALUE! | #VALUE! | #VALUE! | #VALUE! | #VALUE! | #VALUE! | #VALUE! | #VALUE! | #VALUE! | #VALUE! | #VALUE! | #VALUE! | #VALUE! | #VALUE! | #VALUE! | #VALUE! | #VALUE! | #VALUE! | 0 | 0 | 0 | 0 | 0 | 0 | 0 | 0 | 0 | 0 | 0 | 0 | 0
Total | mt CH4 | 424.8523 | 424.8523 | 424.8523 | 408.9738 | 393.0952 | 377.2167 | 361.3382 | 345.4596 | 329.5811 | 313.7025 | 297.824 | 281.9454 | 266.0669 | 250.1883 | 234.3098 | 218.4312 | 202.5527 | 186.6742 | 170.7956 | 154.9171 | 139.0385 | 68.1678 | 74.0203 | 72.3017 | 68.6053 | 67.6052 | 68.8672 | 66.5272 | 67.5328 | 68.1479 | 67.6 | 67.669 | 70.2333 | 69.7284
Routine Maintenance/Upsets
Pipeline venting | mt CH4 | 563.8606 | 569.5297 | 569.8344 | 573.2481 | 575.0159 | 575.6254 | 589.7067 | 589.1581 | 594.3395 | 604.0557 | 607.1036 | 633.9622 | 642.5755 | 640.8406 | 668.0986 | 670.6954 | 666.7209 | 676.9192 | 676.4742 | 678.626 | 685.4716 | 685.8739 | 685.88 | 688.4098 | 688.4256 | 689.062 | 363.3115 | 132.9357 | 52.285 | 199.1909 | 113.4072 | 115.6215 | 254.8188 | 331.0806
Station Venting Transmission
Station Venting Transmission | mt CH4 | 335.8174 | 335.8174 | 335.8174 | 333.3147 | 334.8042 | 333.0344 | 331.8255 | 333.6347 | 332.946 | 333.2562 | 330.6772 | 326.6763 | 329.8007 | 320.2742 | 323.6972 | 330.9734 | 313.2433 | 331.8393 | 321.7838 | 328.373 | 328.2383 | 330.2335 | 410.7378 | 409.9429 | 410.7128 | 375.5055 | 262.7744 | 226.7184 | 249.0834 | 205.996 | 201.1014 | 289.5003 | 349.1355 | 321.808
LNG Storage
LNG Stations (eq. leaks, compressors, flares) | mt CH4 | 108.6988 | 108.6988 | 108.6988 | 108.6988 | 108.6988 | 108.6988 | 108.6988 | 108.6988 | 108.6988 | 108.6988 | 114.7376 | 114.7376 | 114.7376 | 114.7376 | 114.7376 | 114.7376 | 114.7376 | 114.7376 | 114.7376 | 114.7376 | 114.7376 | 114.7376 | 114.7376 | 114.7376 | 114.7376 | 114.7376 | 114.7376 | 114.7376 | 105.7287 | 171.2407 | 316.084 | 520.03 | 634.942 | 589.38
LNG Station Blowdowns | mt CH4 | 1511.1781 | 1511.1781 | 1511.1781 | 1511.1781 | 1511.1781 | 1511.1781 | 1511.1781 | 1511.1781 | 1511.1781 | 1511.1781 | 1595.1325 | 1595.1325 | 1595.1325 | 1595.1325 | 1595.1325 | 1595.1325 | 1595.1325 | 1595.1325 | 1595.1325 | 1595.1325 | 1595.1325 | 1595.1325 | 1595.1325 | 1595.1325 | 1595.1325 | 1595.1325 | 1595.1325 | 1595.1325 | 1595.1325 | 1595.1325 | 1595.1325 | 1595.1325 | 1595.1325 | 1595.1325
LNG Import Terminals
LNG Import Terminals (eq. leaks, compressors, flares) | mt CH4 | 57.7313 | 66.6092 | 66.6092 | 66.6092 | 66.6092 | 66.6092 | 66.6092 | 66.6092 | 66.6092 | 66.6092 | 66.6092 | 66.6092 | 66.6092 | 66.6092 | 66.6092 | 66.6092 | 66.6092 | 66.6092 | 133.2185 | 133.2185 | 199.8277 | 66.6092 | 66.6092 | 66.6092 | 4.16 | 70.0208 | 82.1692 | 8.36 | 10.58 | 39.6058 | 8.82 | 7.34 | 26.6467 | 4.96
LNG Import Terminal Blowdowns | mt CH4 | 1229.556 | 1418.67 | 1418.67 | 1418.67 | 1418.67 | 1418.67 | 1418.67 | 1418.67 | 1418.67 | 1418.67 | 1418.67 | 1418.67 | 1418.67 | 1418.67 | 1418.67 | 1418.67 | 1418.67 | 1418.67 | 2837.34 | 2837.34 | 4256.01 | 11.152 | 7.3244 | 10.0596 | 9.296 | 1427.95 | 1426.14 | 6.51 | 7.67 | 64.7883 | 3.71 | 8.11 | 2.6636 | 1.78
TOTAL | mt CH4 | 6777.1209 | 6980.8834 | 6981.1937 | 6900.4733 | 6822.0699 | 6739.2281 | 6670.6604 | 6590.2186 | 6513.1118 | 6441.6198 | 6450.444 | 6392.0906 | 6322.2902 | 6229.3053 | 6178.7822 | 6107.0093 | 6003.5411 | 5950.8256 | 7343.9039 | 7270.9911 | 8681.4113 | 4037.1978 | 4227.7333 | 4230.53 | 4164.4068 | 5214.4921 | 4558.6719 | 2723.797 | 2641.4965 | 2985.7525 | 2901.0828 | 3468.1817 | 3878.1268 | 3957.4882
TOTAL | MMTCO2e | 0.16943 | 0.17452 | 0.17453 | 0.17251 | 0.17055 | 0.16848 | 0.16677 | 0.16476 | 0.16283 | 0.16104 | 0.16126 | 0.1598 | 0.15806 | 0.15573 | 0.15447 | 0.15268 | 0.15009 | 0.14877 | 0.1836 | 0.18177 | 0.21704 | 0.10093 | 0.10569 | 0.10576 | 0.10411 | 0.13036 | 0.11397 | 0.068095 | 0.066037 | 0.074644 | 0.072527 | 0.086705 | 0.096953 | 0.098937
CO2 Emissions from Natural Gas Transmission & Storage Leaks
EPA 2022 GHGI Annex 3.6 Electronic Tables
Table 3.6-12: Average CO2 Emission Factors (kg/unit activity) for Natural Gas Systems Sources, for All Years
Segment/Source | Units | 1990 | 1991 | 1992 | 1993 | 1994 | 1995 | 1996 | 1997 | 1998 | 1999 | 2000 | 2001 | 2002 | 2003 | 2004 | 2005 | 2006 | 2007 | 2008 | 2009 | 2010 | 2011 | 2012 | 2013 | 2014 | 2015 | 2016 | 2017 | 2018 | 2019 | 2020 | 2021 | 2022 | 2023
TRANSMISSION AND STORAGE
Pipeline | kg/mile | 0.32164 | 0.32164 | 0.32164 | 0.32164 | 0.32164 | 0.32164 | 0.32164 | 0.32164 | 0.32164 | 0.32164 | 0.32164 | 0.32164 | 0.32164 | 0.32164 | 0.32164 | 0.32164 | 0.32164 | 0.32164 | 0.32164 | 0.32164 | 0.32164 | 0.32164 | 0.32164 | 0.32164 | 0.32164 | 0.32164 | 0.32164 | 0.32164 | 0.32164 | 0.32164 | 0.32164 | 0.32164 | 0.32164 | 0.32164
Compressor Stations (Transmission)
Station Totals | kg/station | 18662.0298 | 18662.0298 | 18662.0298 | 18177.5858 | 17693.1418 | 17208.6979 | 16724.2539 | 16239.8099 | 15755.3659 | 15270.9219 | 14786.4779 | 14302.0339 | 13817.59 | 13333.146 | 12848.702 | 12364.258 | 11879.814 | 11395.37 | 10910.926 | 10426.482 | 9942.0381 | 9457.5941 | 9473.4775 | 9468.6838 | 9354.9116 | 9402.6769 | 9405.3192 | 9375.934 | 9233.6621 | 9142.3492 | 9092.6694 | 8797.9149 | 8655.1116 | 8774.1057
Station + Compressors | kg/station | NA | NA | NA | NA | NA | NA | NA | NA | NA | NA | NA | NA | NA | NA | NA | NA | NA | NA | NA | NA | NA | 1884.3683 | 1884.3683 | 1884.3683 | 1884.3683 | 1884.3683 | 1884.3683 | 1884.3683 | 1884.3683 | 1884.3683 | 1884.3683 | 1884.3683 | 1884.3683 | 1884.3683
Reciprocating Compressor | kg/compressor | NA | NA | NA | NA | NA | NA | NA | NA | NA | NA | NA | NA | NA | NA | NA | NA | NA | NA | NA | NA | NA | 1913.8116 | 1913.8116 | 1913.8116 | 1913.8116 | 1913.8116 | 1913.8116 | 1913.8116 | 1913.8116 | 1913.8116 | 1913.8116 | 1913.8116 | 1913.8116 | 1913.8116
Centrifugal Compressor (wet seals) | kg/compressor | NA | NA | NA | NA | NA | NA | NA | NA | NA | NA | NA | NA | NA | NA | NA | NA | NA | NA | NA | NA | NA | 2002.1413 | 2002.1413 | 2002.1413 | 2002.1413 | 2002.1413 | 2002.1413 | 2002.1413 | 2002.1413 | 2002.1413 | 2002.1413 | 2002.1413 | 2002.1413 | 2002.1413
Centrifugal Compressor (dry seals) | kg/compressor | NA | NA | NA | NA | NA | NA | NA | NA | NA | NA | NA | NA | NA | NA | NA | NA | NA | NA | NA | NA | NA | 1295.5032 | 1295.5032 | 1295.5032 | 1295.5032 | 1295.5032 | 1295.5032 | 1295.5032 | 1295.5032 | 1295.5032 | 1295.5032 | 1295.5032 | 1295.5032 | 1295.5032
Normal Operation
Dehydrator vents (Transmission) | kg/MMscf | 0.053146 | 0.053146 | 0.053146 | 0.053146 | 0.053146 | 0.053146 | 0.053146 | 0.053146 | 0.053146 | 0.053146 | 0.053146 | 0.053146 | 0.053146 | 0.053146 | 0.053146 | 0.053146 | 0.053146 | 0.053146 | 0.053146 | 0.053146 | 0.053146 | 0.053146 | 0.053146 | 0.053146 | 0.053146 | 0.053146 | 0.053146 | 0.053146 | 0.053146 | 0.053146 | 0.053146 | 0.053146 | 0.053146 | 0.053146
Flaring (Transmission) | kg/station | 45310.076 | 45310.076 | 45310.076 | 45310.076 | 45310.076 | 45310.076 | 45310.076 | 45310.076 | 45310.076 | 45310.076 | 45310.076 | 45310.076 | 45310.076 | 45310.076 | 45310.076 | 45310.076 | 45310.076 | 45310.076 | 45310.076 | 45310.076 | 45310.076 | 45310.076 | 45310.076 | 45310.076 | 45310.076 | 45310.076 | 47477.4859 | 40694.7858 | 37974.3056 | 41582.3529 | 49765.5864 | 32129.742 | 40960.8498 | 46708.8415
Pneumatic Devices Transmission
Pneumatic Devices Transmission | kg/controller | 91.9782 | 91.9782 | 91.9782 | 91.2791 | 90.5799 | 89.8808 | 89.1816 | 88.4825 | 87.7833 | 87.0842 | 86.385 | 85.6859 | 84.9867 | 84.2876 | 83.5884 | 82.8893 | 82.1901 | 81.491 | 80.7918 | 80.0927 | 79.3935 | 78.6944 | 76.3702 | 72.059 | 18.4763 | 17.128 | 15.9857 | 21.6247 | 14.7921 | 14.5501 | 14.2019 | 13.0799 | 13.4943 | 11.9802
(High Bleed) | kg/controller | NA | NA | NA | NA | NA | NA | NA | NA | NA | NA | NA | NA | NA | NA | NA | NA | NA | NA | NA | NA | NA | 92.2955 | 95.098 | 91.4922 | 90.9054 | 80.305 | 85.1 | 89.6236 | 85.0282 | 81.914 | 81.2903 | 70.9346 | 75.2066 | 71.0938
(Intermittent Bleed) | kg/controller | NA | NA | NA | NA | NA | NA | NA | NA | NA | NA | NA | NA | NA | NA | NA | NA | NA | NA | NA | NA | NA | 80.6261 | 80.7777 | 75.3933 | 12.0483 | 9.6156 | 10.7706 | 17.7746 | 11.1439 | 10.9766 | 10.8416 | 10.3674 | 10.8347 | 9.5522
(Low Bleed) | kg/controller | NA | NA | NA | NA | NA | NA | NA | NA | NA | NA | NA | NA | NA | NA | NA | NA | NA | NA | NA | NA | NA | 7.1416 | 7.0154 | 7.2711 | 6.2106 | 4.1626 | 4.772 | 5.5755 | 6.1139 | 5.9329 | 5.7886 | 4.9825 | 5.2792 | 4.9231
Routine Maintenance/Upsets
Pipeline venting | kg/mile | 17.948 | 17.948 | 17.948 | 17.948 | 17.948 | 17.948 | 17.948 | 17.948 | 17.948 | 17.948 | 17.948 | 17.948 | 17.948 | 17.948 | 17.948 | 17.948 | 17.948 | 17.948 | 17.948 | 17.948 | 17.948 | 17.948 | 17.948 | 17.948 | 17.948 | 17.948 | 24.886 | 19.9444 | 21.3337 | 18.3083 | 21.2176 | 14.6037 | 10.3378 | 9.3442
Station Venting Transmission
Station Venting Transmission | kg/station | 2471.889 | 2471.889 | 2471.889 | 2471.889 | 2471.889 | 2471.889 | 2471.889 | 2471.889 | 2471.889 | 2471.889 | 2471.889 | 2471.889 | 2471.889 | 2471.889 | 2471.889 | 2471.889 | 2471.889 | 2471.889 | 2471.889 | 2471.889 | 2471.889 | 2471.889 | 2471.889 | 2471.889 | 2471.889 | 2471.889 | 2471.889 | 2471.889 | 2471.889 | 2471.889 | 2471.889 | 2471.889 | 2471.889 | 2471.889
LNG Storage
LNG Stations (eq. leaks, compressors, flares) | kg/facility | 15352.9412 | 15352.9412 | 15352.9412 | 15352.9412 | 15352.9412 | 15352.9412 | 15352.9412 | 15352.9412 | 15352.9412 | 15352.9412 | 15352.9412 | 15352.9412 | 15352.9412 | 15352.9412 | 15352.9412 | 15352.9412 | 15352.9412 | 15352.9412 | 15352.9412 | 15352.9412 | 15352.9412 | 15352.9412 | 15352.9412 | 15352.9412 | 15352.9412 | 15352.9412 | 15352.9412 | 15352.9412 | 86.6667 | 106.6667 | 43406.6667 | 72586.6667 | 101820 | 1048881.25
LNG Station Blowdowns | kg/facility | 2870.8805 | 2870.8805 | 2870.8805 | 2870.8805 | 2870.8805 | 2870.8805 | 2870.8805 | 2870.8805 | 2870.8805 | 2870.8805 | 2870.8805 | 2870.8805 | 2870.8805 | 2870.8805 | 2870.8805 | 2870.8805 | 2870.8805 | 2870.8805 | 2870.8805 | 2870.8805 | 2870.8805 | 2870.8805 | 2870.8805 | 2870.8805 | 2870.8805 | 2870.8805 | 2870.8805 | 2870.8805 | 2870.8805 | 2870.8805 | 2870.8805 | 2870.8805 | 2870.8805 | 2870.8805
LNG Import Terminals
LNG Import Terminals (eq. leaks, compressors, flares) | kg/terminal | 7391013.3333 | 8528092.3077 | 8528092.3077 | 8528092.3077 | 8528092.3077 | 8528092.3077 | 8528092.3077 | 8528092.3077 | 8528092.3077 | 8528092.3077 | 8528092.3077 | 8528092.3077 | 8528092.3077 | 8528092.3077 | 8528092.3077 | 8528092.3077 | 8528092.3077 | 8528092.3077 | 8528092.3077 | 8528092.3077 | 8528092.3077 | 8528092.3077 | 8528092.3077 | 8528092.3077 | 8528092.3077 | 8528092.3077 | 8528092.3077 | 8528092.3077 | 2795516.6667 | 3108233.3333 | 591700 | 787233.3333 | 969985.7143 | 1406500
LNG Import Terminal Blowdowns | kg/terminal | 54340 | 62700 | 62700 | 62700 | 62700 | 62700 | 62700 | 62700 | 62700 | 62700 | 62700 | 62700 | 62700 | 62700 | 62700 | 62700 | 62700 | 62700 | 62700 | 62700 | 62700 | 62700 | 62700 | 62700 | 62700 | 62700 | 62700 | 62700 | 67858.3333 | 1108.3333 | 790.9091 | 922.2222 | 0 | 0
Segment/Source | Units (metric tons CO2) | 1990 | 1991 | 1992 | 1993 | 1994 | 1995 | 1996 | 1997 | 1998 | 1999 | 2000 | 2001 | 2002 | 2003 | 2004 | 2005 | 2006 | 2007 | 2008 | 2009 | 2010 | 2011 | 2012 | 2013 | 2014 | 2015 | 2016 | 2017 | 2018 | 2019 | 2020 | 2021 | 2022 | 2022
TRANSMISSION AND STORAGE | 0.001 | 1990: conversion factor from kg to metric tons
Pipeline | mt/mile | 0.00032164 | 0.00032164 | 0.00032164 | 0.00032164 | 0.00032164 | 0.00032164 | 0.00032164 | 0.00032164 | 0.00032164 | 0.00032164 | 0.00032164 | 0.00032164 | 0.00032164 | 0.00032164 | 0.00032164 | 0.00032164 | 0.00032164 | 0.00032164 | 0.00032164 | 0.00032164 | 0.00032164 | 0.00032164 | 0.00032164 | 0.00032164 | 0.00032164 | 0.00032164 | 0.00032164 | 0.00032164 | 0.00032164 | 0.00032164 | 0.00032164 | 0.00032164 | 0.00032164 | 0.00032164
Compressor Stations (Transmission)
Station Totals | mt/station | 18.662 | 18.662 | 18.662 | 18.1776 | 17.6931 | 17.2087 | 16.7243 | 16.2398 | 15.7554 | 15.2709 | 14.7865 | 14.302 | 13.8176 | 13.3331 | 12.8487 | 12.3643 | 11.8798 | 11.3954 | 10.9109 | 10.4265 | 9.942 | 9.4576 | 9.4735 | 9.4687 | 9.3549 | 9.4027 | 9.4053 | 9.3759 | 9.2337 | 9.1423 | 9.0927 | 8.7979 | 8.6551 | 8.7741
Station + Compressors | mt/station | #VALUE! | #VALUE! | #VALUE! | #VALUE! | #VALUE! | #VALUE! | #VALUE! | #VALUE! | #VALUE! | #VALUE! | #VALUE! | #VALUE! | #VALUE! | #VALUE! | #VALUE! | #VALUE! | #VALUE! | #VALUE! | #VALUE! | #VALUE! | #VALUE! | 1.8844 | 1.8844 | 1.8844 | 1.8844 | 1.8844 | 1.8844 | 1.8844 | 1.8844 | 1.8844 | 1.8844 | 1.8844 | 1.8844 | 1.8844
Reciprocating Compressor | mt/compressor | #VALUE! | #VALUE! | #VALUE! | #VALUE! | #VALUE! | #VALUE! | #VALUE! | #VALUE! | #VALUE! | #VALUE! | #VALUE! | #VALUE! | #VALUE! | #VALUE! | #VALUE! | #VALUE! | #VALUE! | #VALUE! | #VALUE! | #VALUE! | #VALUE! | 1.9138 | 1.9138 | 1.9138 | 1.9138 | 1.9138 | 1.9138 | 1.9138 | 1.9138 | 1.9138 | 1.9138 | 1.9138 | 1.9138 | 1.9138
Centrifugal Compressor (wet seals) | mt/compressor | #VALUE! | #VALUE! | #VALUE! | #VALUE! | #VALUE! | #VALUE! | #VALUE! | #VALUE! | #VALUE! | #VALUE! | #VALUE! | #VALUE! | #VALUE! | #VALUE! | #VALUE! | #VALUE! | #VALUE! | #VALUE! | #VALUE! | #VALUE! | #VALUE! | 2.0021 | 2.0021 | 2.0021 | 2.0021 | 2.0021 | 2.0021 | 2.0021 | 2.0021 | 2.0021 | 2.0021 | 2.0021 | 2.0021 | 2.0021
Centrifugal Compressor (dry seals) | mt/compressor | #VALUE! | #VALUE! | #VALUE! | #VALUE! | #VALUE! | #VALUE! | #VALUE! | #VALUE! | #VALUE! | #VALUE! | #VALUE! | #VALUE! | #VALUE! | #VALUE! | #VALUE! | #VALUE! | #VALUE! | #VALUE! | #VALUE! | #VALUE! | #VALUE! | 1.2955 | 1.2955 | 1.2955 | 1.2955 | 1.2955 | 1.2955 | 1.2955 | 1.2955 | 1.2955 | 1.2955 | 1.2955 | 1.2955 | 1.2955
Normal Operation
Dehydrator vents (Transmission) | mt/MMscf | 5.3146e-05 | 5.3146e-05 | 5.3146e-05 | 5.3146e-05 | 5.3146e-05 | 5.3146e-05 | 5.3146e-05 | 5.3146e-05 | 5.3146e-05 | 5.3146e-05 | 5.3146e-05 | 5.3146e-05 | 5.3146e-05 | 5.3146e-05 | 5.3146e-05 | 5.3146e-05 | 5.3146e-05 | 5.3146e-05 | 5.3146e-05 | 5.3146e-05 | 5.3146e-05 | 5.3146e-05 | 5.3146e-05 | 5.3146e-05 | 5.3146e-05 | 5.3146e-05 | 5.3146e-05 | 5.3146e-05 | 5.3146e-05 | 5.3146e-05 | 5.3146e-05 | 5.3146e-05 | 5.3146e-05 | 5.3146e-05
Flaring (Transmission) | mt/station | 45.3101 | 45.3101 | 45.3101 | 45.3101 | 45.3101 | 45.3101 | 45.3101 | 45.3101 | 45.3101 | 45.3101 | 45.3101 | 45.3101 | 45.3101 | 45.3101 | 45.3101 | 45.3101 | 45.3101 | 45.3101 | 45.3101 | 45.3101 | 45.3101 | 45.3101 | 45.3101 | 45.3101 | 45.3101 | 45.3101 | 47.4775 | 40.6948 | 37.9743 | 41.5824 | 49.7656 | 32.1297 | 40.9608 | 46.7088
Pneumatic Devices Transmission
Pneumatic Devices Transmission | mt/controller | 0.091978 | 0.091978 | 0.091978 | 0.091279 | 0.09058 | 0.089881 | 0.089182 | 0.088482 | 0.087783 | 0.087084 | 0.086385 | 0.085686 | 0.084987 | 0.084288 | 0.083588 | 0.082889 | 0.08219 | 0.081491 | 0.080792 | 0.080093 | 0.079394 | 0.078694 | 0.07637 | 0.072059 | 0.018476 | 0.017128 | 0.015986 | 0.021625 | 0.014792 | 0.01455 | 0.014202 | 0.01308 | 0.013494 | 0.01198
(High Bleed) | mt/controller | #VALUE! | #VALUE! | #VALUE! | #VALUE! | #VALUE! | #VALUE! | #VALUE! | #VALUE! | #VALUE! | #VALUE! | #VALUE! | #VALUE! | #VALUE! | #VALUE! | #VALUE! | #VALUE! | #VALUE! | #VALUE! | #VALUE! | #VALUE! | #VALUE! | 0.092296 | 0.095098 | 0.091492 | 0.090905 | 0.080305 | 0.0851 | 0.089624 | 0.085028 | 0.081914 | 0.08129 | 0.070935 | 0.075207 | 0.071094
(Intermittent Bleed) | mt/controller | #VALUE! | #VALUE! | #VALUE! | #VALUE! | #VALUE! | #VALUE! | #VALUE! | #VALUE! | #VALUE! | #VALUE! | #VALUE! | #VALUE! | #VALUE! | #VALUE! | #VALUE! | #VALUE! | #VALUE! | #VALUE! | #VALUE! | #VALUE! | #VALUE! | 0.080626 | 0.080778 | 0.075393 | 0.012048 | 0.0096156 | 0.010771 | 0.017775 | 0.011144 | 0.010977 | 0.010842 | 0.010367 | 0.010835 | 0.0095522
(Low Bleed) | mt/controller | #VALUE! | #VALUE! | #VALUE! | #VALUE! | #VALUE! | #VALUE! | #VALUE! | #VALUE! | #VALUE! | #VALUE! | #VALUE! | #VALUE! | #VALUE! | #VALUE! | #VALUE! | #VALUE! | #VALUE! | #VALUE! | #VALUE! | #VALUE! | #VALUE! | 0.0071416 | 0.0070154 | 0.0072711 | 0.0062106 | 0.0041626 | 0.004772 | 0.0055755 | 0.0061139 | 0.0059329 | 0.0057886 | 0.0049825 | 0.0052792 | 0.0049231
Routine Maintenance/Upsets
Pipeline venting | mt/mile | 0.017948 | 0.017948 | 0.017948 | 0.017948 | 0.017948 | 0.017948 | 0.017948 | 0.017948 | 0.017948 | 0.017948 | 0.017948 | 0.017948 | 0.017948 | 0.017948 | 0.017948 | 0.017948 | 0.017948 | 0.017948 | 0.017948 | 0.017948 | 0.017948 | 0.017948 | 0.017948 | 0.017948 | 0.017948 | 0.017948 | 0.024886 | 0.019944 | 0.021334 | 0.018308 | 0.021218 | 0.014604 | 0.010338 | 0.0093442
Station Venting Transmission
Station Venting Transmission | mt/station | 2.4719 | 2.4719 | 2.4719 | 2.4719 | 2.4719 | 2.4719 | 2.4719 | 2.4719 | 2.4719 | 2.4719 | 2.4719 | 2.4719 | 2.4719 | 2.4719 | 2.4719 | 2.4719 | 2.4719 | 2.4719 | 2.4719 | 2.4719 | 2.4719 | 2.4719 | 2.4719 | 2.4719 | 2.4719 | 2.4719 | 2.4719 | 2.4719 | 2.4719 | 2.4719 | 2.4719 | 2.4719 | 2.4719 | 2.4719
LNG Storage
LNG Stations (eq. leaks, compressors, flares) | mt/facility | 15.3529 | 15.3529 | 15.3529 | 15.3529 | 15.3529 | 15.3529 | 15.3529 | 15.3529 | 15.3529 | 15.3529 | 15.3529 | 15.3529 | 15.3529 | 15.3529 | 15.3529 | 15.3529 | 15.3529 | 15.3529 | 15.3529 | 15.3529 | 15.3529 | 15.3529 | 15.3529 | 15.3529 | 15.3529 | 15.3529 | 15.3529 | 15.3529 | 0.086667 | 0.10667 | 43.4067 | 72.5867 | 101.82 | 1048.8812
LNG Station Blowdowns | mt/facility | 2.8709 | 2.8709 | 2.8709 | 2.8709 | 2.8709 | 2.8709 | 2.8709 | 2.8709 | 2.8709 | 2.8709 | 2.8709 | 2.8709 | 2.8709 | 2.8709 | 2.8709 | 2.8709 | 2.8709 | 2.8709 | 2.8709 | 2.8709 | 2.8709 | 2.8709 | 2.8709 | 2.8709 | 2.8709 | 2.8709 | 2.8709 | 2.8709 | 2.8709 | 2.8709 | 2.8709 | 2.8709 | 2.8709 | 2.8709
LNG Import Terminals
LNG Import Terminals (eq. leaks, compressors, flares) | mt/terminal | 7391.0133 | 8528.0923 | 8528.0923 | 8528.0923 | 8528.0923 | 8528.0923 | 8528.0923 | 8528.0923 | 8528.0923 | 8528.0923 | 8528.0923 | 8528.0923 | 8528.0923 | 8528.0923 | 8528.0923 | 8528.0923 | 8528.0923 | 8528.0923 | 8528.0923 | 8528.0923 | 8528.0923 | 8528.0923 | 8528.0923 | 8528.0923 | 8528.0923 | 8528.0923 | 8528.0923 | 8528.0923 | 2795.5167 | 3108.2333 | 591.7 | 787.2333 | 969.9857 | 1406.5
LNG Import Terminal Blowdowns | mt/terminal | 54.34 | 62.7 | 62.7 | 62.7 | 62.7 | 62.7 | 62.7 | 62.7 | 62.7 | 62.7 | 62.7 | 62.7 | 62.7 | 62.7 | 62.7 | 62.7 | 62.7 | 62.7 | 62.7 | 62.7 | 62.7 | 62.7 | 62.7 | 62.7 | 62.7 | 62.7 | 62.7 | 62.7 | 67.8583 | 1.1083 | 0.79091 | 0.92222 | 0 | 0
EMISSIONS by Segment/Source | Units (metric tons CO2) | 1990 | 1991 | 1992 | 1993 | 1994 | 1995 | 1996 | 1997 | 1998 | 1999 | 2000 | 2001 | 2002 | 2003 | 2004 | 2005 | 2006 | 2007 | 2008 | 2009 | 2010 | 2011 | 2012 | 2013 | 2014 | 2015 | 2016 | 2017 | 2018 | 2019 | 2020 | 2021 | 2022 | 2023
TRANSMISSION AND STORAGE
Pipeline | mt CO2 | 0.29752 | 0.30051 | 0.30067 | 0.30247 | 0.3034 | 0.30372 | 0.31115 | 0.31086 | 0.3136 | 0.31872 | 0.32033 | 0.3345 | 0.33905 | 0.33813 | 0.35252 | 0.35389 | 0.35179 | 0.35717 | 0.35694 | 0.35807 | 0.36168 | 0.3619 | 0.3619 | 0.36323 | 0.36324 | 0.36358 | 0.36507 | 0.36438 | 0.3646 | 0.36275 | 0.36356 | 0.36373 | 0.36287 | 0.36249
Compressor Stations (Transmission)
Station Totals | mt CO2 | 74.6481 | 74.6481 | 74.6481 | 72.7103 | 70.7726 | 68.8348 | 66.897 | 64.9592 | 63.0215 | 61.0837 | 59.1459 | 57.2081 | 55.2704 | 53.3326 | 51.3948 | 49.457 | 47.5193 | 45.5815 | 43.6437 | 41.7059 | 39.7682 | 37.8304 | 47.3674 | 47.3434 | 46.7746 | 47.0134 | 47.0266 | 46.8797 | 46.1683 | 45.7117 | 45.4633 | 52.7875 | 51.9307 | 52.6446
Station + Compressors | mt CO2 | #VALUE! | #VALUE! | #VALUE! | #VALUE! | #VALUE! | #VALUE! | #VALUE! | #VALUE! | #VALUE! | #VALUE! | #VALUE! | #VALUE! | #VALUE! | #VALUE! | #VALUE! | #VALUE! | #VALUE! | #VALUE! | #VALUE! | #VALUE! | #VALUE! | 7.5375 | 9.4218 | 9.4218 | 9.4218 | 5.7531 | 4.3687 | 4.0687 | 4.0687 | 3.7687 | 3.8687 | 6.2531 | 8.3375 | 11.1375
Reciprocating Compressor | mt CO2 | #VALUE! | #VALUE! | #VALUE! | #VALUE! | #VALUE! | #VALUE! | #VALUE! | #VALUE! | #VALUE! | #VALUE! | #VALUE! | #VALUE! | #VALUE! | #VALUE! | #VALUE! | #VALUE! | #VALUE! | #VALUE! | #VALUE! | #VALUE! | #VALUE! | 1.9138 | 1.9138 | 1.9138 | 1.9138 | 0.4 | 0.6 | 0.356 | 0 | 0.2 | 0.3 | 0 | 0.7 | 0
Centrifugal Compressor (wet seals) | mt CO2 | #VALUE! | #VALUE! | #VALUE! | #VALUE! | #VALUE! | #VALUE! | #VALUE! | #VALUE! | #VALUE! | #VALUE! | #VALUE! | #VALUE! | #VALUE! | #VALUE! | #VALUE! | #VALUE! | #VALUE! | #VALUE! | #VALUE! | #VALUE! | #VALUE! | 18.0193 | 18.0193 | 18.0193 | 18.0193 | 15.665 | 11.6057 | 10.5007 | 10.4455 | 10.5407 | 10.9807 | 13.8756 | 14.055 | 14.0384
Centrifugal Compressor (dry seals) | mt CO2 | #VALUE! | #VALUE! | #VALUE! | #VALUE! | #VALUE! | #VALUE! | #VALUE! | #VALUE! | #VALUE! | #VALUE! | #VALUE! | #VALUE! | #VALUE! | #VALUE! | #VALUE! | #VALUE! | #VALUE! | #VALUE! | #VALUE! | #VALUE! | #VALUE! | 6.4775 | 7.773 | 7.773 | 7.773 | 3.441 | 7.773 | 7.773 | 7.773 | 7.773 | 7.773 | 7.773 | 7.773 | 7.773
Normal Operation
Dehydrator vents (Transmission) | mt CO2 | 0 | 0 | 0 | 0 | 0 | 0 | 0 | 0 | 0 | 0 | 0 | 0 | 0 | 0 | 0 | 0 | 0 | 0 | 0 | 0 | 0 | 0 | 0 | 0 | 0 | 0 | 0 | 0 | 0 | 0 | 0 | 0 | 0 | 0
Flaring (Transmission) | mt CO2 | 0 | 0 | 0 | 0 | 0 | 0 | 0 | 0 | 0 | 0 | 0 | 0 | 0 | 0 | 0 | 0 | 0 | 0 | 0 | 0 | 0 | 0 | 0 | 0 | 0 | 0 | 0 | 0 | 0 | 0 | 0 | 0 | 0 | 0
Pneumatic Devices Transmission
Pneumatic Devices Transmission | mt CO2 | 12.509 | 12.509 | 12.509 | 12.414 | 12.3189 | 12.2238 | 12.1287 | 12.0336 | 11.9385 | 11.8434 | 11.7484 | 11.6533 | 11.5582 | 11.4631 | 11.368 | 11.2729 | 11.1779 | 11.0828 | 10.9877 | 10.8926 | 10.7975 | 13.2993 | 13.823 | 13.0427 | 3.3442 | 3.1002 | 2.8934 | 3.9141 | 2.6774 | 2.6336 | 2.5705 | 2.4459 | 2.5234 | 2.2403
(High Bleed) | mt CO2 | #VALUE! | #VALUE! | #VALUE! | #VALUE! | #VALUE! | #VALUE! | #VALUE! | #VALUE! | #VALUE! | #VALUE! | #VALUE! | #VALUE! | #VALUE! | #VALUE! | #VALUE! | #VALUE! | #VALUE! | #VALUE! | #VALUE! | #VALUE! | #VALUE! | 0 | 0 | 0 | 0 | 0 | 0 | 0 | 0 | 0 | 0 | 0 | 0 | 0
(Intermittent Bleed) | mt CO2 | #VALUE! | #VALUE! | #VALUE! | #VALUE! | #VALUE! | #VALUE! | #VALUE! | #VALUE! | #VALUE! | #VALUE! | #VALUE! | #VALUE! | #VALUE! | #VALUE! | #VALUE! | #VALUE! | #VALUE! | #VALUE! | #VALUE! | #VALUE! | #VALUE! | 13.6258 | 14.6208 | 13.6462 | 2.1807 | 1.7404 | 1.9495 | 3.2172 | 2.0171 | 1.9868 | 1.9623 | 1.9387 | 2.0261 | 1.7863
(Low Bleed) | mt CO2 | #VALUE! | #VALUE! | #VALUE! | #VALUE! | #VALUE! | #VALUE! | #VALUE! | #VALUE! | #VALUE! | #VALUE! | #VALUE! | #VALUE! | #VALUE! | #VALUE! | #VALUE! | #VALUE! | #VALUE! | #VALUE! | #VALUE! | #VALUE! | #VALUE! | 0 | 0 | 0 | 0 | 0 | 0 | 0 | 0 | 0 | 0 | 0 | 0 | 0
Routine Maintenance/Upsets
Pipeline venting | mt CO2 | 16.6019 | 16.7688 | 16.7778 | 16.8783 | 16.9303 | 16.9483 | 17.3629 | 17.3467 | 17.4993 | 17.7854 | 17.8751 | 18.6659 | 18.9195 | 18.8684 | 19.671 | 19.7475 | 19.6304 | 19.9307 | 19.9176 | 19.981 | 20.1825 | 20.1944 | 20.1945 | 20.269 | 20.2695 | 20.2882 | 10.5692 | 3.8813 | 1.5857 | 5.8132 | 3.2914 | 3.2455 | 6.0395 | 9.4746
Station Venting Transmission
Station Venting Transmission | mt CO2 | 9.8876 | 9.8876 | 9.8876 | 9.8876 | 9.8876 | 9.8876 | 9.8876 | 9.8876 | 9.8876 | 9.8876 | 9.8876 | 9.8876 | 9.8876 | 9.8876 | 9.8876 | 9.8876 | 9.8876 | 9.8876 | 9.8876 | 9.8876 | 9.8876 | 9.8876 | 12.3594 | 12.3594 | 12.3594 | 10.6157 | 8.2438 | 7.4438 | 8.1438 | 6.7238 | 6.5438 | 9.4097 | 11.4876 | 10.8076
LNG Storage
LNG Stations (eq. leaks, compressors, flares) | mt CO2 | 0 | 0 | 0 | 0 | 0 | 0 | 0 | 0 | 0 | 0 | 0 | 0 | 0 | 0 | 0 | 0 | 0 | 0 | 0 | 0 | 0 | 0 | 0 | 0 | 0 | 0 | 0 | 0 | 0 | 0 | 0 | 0 | 0 | 0
LNG Station Blowdowns | mt CO2 | 51.6758 | 51.6758 | 51.6758 | 51.6758 | 51.6758 | 51.6758 | 51.6758 | 51.6758 | 51.6758 | 51.6758 | 54.5467 | 54.5467 | 54.5467 | 54.5467 | 54.5467 | 54.5467 | 54.5467 | 54.5467 | 54.5467 | 54.5467 | 54.5467 | 54.5467 | 54.5467 | 54.5467 | 54.5467 | 54.5467 | 54.5467 | 54.5467 | 54.5467 | 54.5467 | 54.5467 | 54.5467 | 54.5467 | 54.5467
LNG Import Terminals
LNG Import Terminals (eq. leaks, compressors, flares) | mt CO2 | 0 | 0 | 0 | 0 | 0 | 0 | 0 | 0 | 0 | 0 | 0 | 0 | 0 | 0 | 0 | 0 | 0 | 0 | 8528.0923 | 8528.0923 | 17056.1846 | 0 | 0 | 0 | 0 | 8528.0923 | 8528.0923 | 0 | 0 | 3108.2333 | 0 | 0 | 969.9857 | 0
LNG Import Terminal Blowdowns | mt CO2 | 54.34 | 62.7 | 62.7 | 62.7 | 62.7 | 62.7 | 62.7 | 62.7 | 62.7 | 62.7 | 62.7 | 62.7 | 62.7 | 62.7 | 62.7 | 62.7 | 62.7 | 62.7 | 125.4 | 125.4 | 188.1 | 0 | 0 | 0 | 0 | 62.7 | 62.7 | 0 | 0 | 1.1083 | 0 | 0 | 0 | 0
TOTAL | mt CO2 | 219.96 | 228.1894 | 228.1983 | 226.266 | 224.2852 | 222.2703 | 220.652 | 218.603 | 216.7227 | 214.9759 | 215.9037 | 214.6616 | 212.8824 | 210.7984 | 209.5681 | 207.6117 | 205.4618 | 203.7292 | 8792.4756 | 8790.5061 | 17379.4671 | 132.2025 | 138.8494 | 137.9493 | 126.4844 | 8703.2425 | 8690.4489 | 91.7874 | 88.5805 | 3200.6946 | 89.2667 | 97.0422 | 1074.9511 | 109.5641
TOTAL | MMTCO2e | 0.00021996 | 0.00022819 | 0.0002282 | 0.00022627 | 0.00022429 | 0.00022227 | 0.00022065 | 0.0002186 | 0.00021672 | 0.00021498 | 0.0002159 | 0.00021466 | 0.00021288 | 0.0002108 | 0.00020957 | 0.00020761 | 0.00020546 | 0.00020373 | 0.0087925 | 0.0087905 | 0.017379 | 0.0001322 | 0.00013885 | 0.00013795 | 0.00012648 | 0.0087032 | 0.0086904 | 9.1787e-05 | 8.8581e-05 | 0.0032007 | 8.9267e-05 | 9.7042e-05 | 0.001075 | 0.00010956
EPA FLIGHT DATA (Inventory & Emissions)
PIPELINES |  | 1990 | 1991 | 1992 | 1993 | 1994 | 1995 | 1996 | 1997 | 1998 | 1999 | 2000 | 2001 | 2002 | 2003 | 2004 | 2005 | 2006 | 2007 | 2008 | 2009 | 2010 | 2011 | 2012 | 2013 | 2014 | 2015 | 2016 | 2017 | 2018 | 2019 | 2020 | 2021 | 2022 | 2023
Tennessee Gas Pipeline FLIGHT/Sub W data reports
Pipeline | miles | N/A | N/A | N/A | N/A | N/A | N/A | N/A | N/A | N/A | N/A | N/A | N/A | N/A | N/A | N/A | N/A | N/A | N/A | N/A | N/A | N/A | N/A | N/A | N/A | N/A | N/A | 594.06 | 598.74 | 599.13 | 599.3 | 601.397 | 601.6 | 601.7 | 603.44
Pipeline Blowdowns | # of events | N/A | N/A | N/A | N/A | N/A | N/A | N/A | N/A | N/A | N/A | N/A | N/A | N/A | N/A | N/A | N/A | N/A | N/A | N/A | N/A | N/A | N/A | N/A | N/A | N/A | N/A | 3 | 5 | 0 | 5 | 3 | 2 | 20 | 37
Pipeline Blowdown Emissions | mtCH4 | N/A | N/A | N/A | N/A | N/A | N/A | N/A | N/A | N/A | N/A | N/A | N/A | N/A | N/A | N/A | N/A | N/A | N/A | N/A | N/A | N/A | N/A | N/A | N/A | N/A | N/A | 0.54 | 72.84 | 0 | 21.02 | 47.1859 | 0.15037 | 20.6886 | 158.9023
Pipeline Blowdown Emissions | mtCO2 | N/A | N/A | N/A | N/A | N/A | N/A | N/A | N/A | N/A | N/A | N/A | N/A | N/A | N/A | N/A | N/A | N/A | N/A | N/A | N/A | N/A | N/A | N/A | N/A | N/A | N/A | 0 | 2.1 | 0 | 0.6 | 1.3607 | 0.0043364 | 0.59661 | 4.5824
Algonquin Gas FLIGHT/Sub W data
Pipeline | miles | N/A | N/A | N/A | N/A | N/A | N/A | N/A | N/A | N/A | N/A | N/A | N/A | N/A | N/A | N/A | N/A | N/A | N/A | N/A | N/A | N/A | N/A | N/A | N/A | N/A | N/A | 465.87 | 459.87 | 460.12 | 456.79 | 456.79 | 451.11
Pipeline Blowdowns | # of events | N/A | N/A | N/A | N/A | N/A | N/A | N/A | N/A | N/A | N/A | N/A | N/A | N/A | N/A | N/A | N/A | N/A | N/A | N/A | N/A | N/A | N/A | N/A | N/A | N/A | N/A | 85 | 19 | 2 | 0 | 7 | 34
Pipeline Blowdown Emissions | mtCH4 | N/A | N/A | N/A | N/A | N/A | N/A | N/A | N/A | N/A | N/A | N/A | N/A | N/A | N/A | N/A | N/A | N/A | N/A | N/A | N/A | N/A | N/A | N/A | N/A | N/A | N/A | 300.27 | 10.57 | 0.92 | 133.75 | 13.48 | 72.53
Pipeline Blowdown Emissions | mtCO2 | N/A | N/A | N/A | N/A | N/A | N/A | N/A | N/A | N/A | N/A | N/A | N/A | N/A | N/A | N/A | N/A | N/A | N/A | N/A | N/A | N/A | N/A | N/A | N/A | N/A | N/A | 8.7 | 0.3 | 0 | 3.9 | 0.4 | 2.1
Total Transmission Pipeline FLIGHT/Sub W data
Pipeline | miles | N/A | N/A | N/A | N/A | N/A | N/A | N/A | N/A | N/A | N/A | N/A | N/A | N/A | N/A | N/A | N/A | N/A | N/A | N/A | N/A | N/A | N/A | N/A | N/A | N/A | N/A | 1059.93 | 1058.61 | 1059.25 | 1056.09 | 1058.187 | 1052.71 | 601.7 | 603.44
Pipeline Blowdowns | # of events | N/A | N/A | N/A | N/A | N/A | N/A | N/A | N/A | N/A | N/A | N/A | N/A | N/A | N/A | N/A | N/A | N/A | N/A | N/A | N/A | N/A | N/A | N/A | N/A | N/A | N/A | 88 | 24 | 2 | 5 | 10 | 36 | 20 | 37
Pipeline Blowdown Emissions | mtCH4 | N/A | N/A | N/A | N/A | N/A | N/A | N/A | N/A | N/A | N/A | N/A | N/A | N/A | N/A | N/A | N/A | N/A | N/A | N/A | N/A | N/A | N/A | N/A | N/A | N/A | N/A | 300.81 | 83.41 | 0.92 | 154.77 | 60.6659 | 72.6804 | 20.6886 | 158.9023
Pipeline Blowdown Emissions | mtCO2 | N/A | N/A | N/A | N/A | N/A | N/A | N/A | N/A | N/A | N/A | N/A | N/A | N/A | N/A | N/A | N/A | N/A | N/A | N/A | N/A | N/A | N/A | N/A | N/A | N/A | N/A | 8.7 | 2.4 | 0 | 4.5 | 1.7607 | 2.1043 | 0.59661 | 4.5824
COMPRESSOR STATIONS |  | 1990 | 1991 | 1992 | 1993 | 1994 | 1995 | 1996 | 1997 | 1998 | 1999 | 2000 | 2001 | 2002 | 2003 | 2004 | 2005 | 2006 | 2007 | 2008 | 2009 | 2010 | 2011 | 2012 | 2013 | 2014 | 2015 | 2016 | 2017 | 2018 | 2019 | 2020 | 2021 | 2022 | 2023
Tennessee Gas FLIGHT/Sub W data reports
Agawam
Station + Compressors | mt CH4 | N/A | N/A | N/A | N/A | N/A | N/A | N/A | N/A | N/A | N/A | N/A | N/A | N/A | N/A | N/A | N/A | N/A | N/A | N/A | N/A | N/A | N/A | N/A | N/A | N/A | 2.76 | 5.94 | 0.94 | 1.87 | 0.81 | 0 | 16.91 | 21.06 | 96.28
Station + Compressors | mt CO2 | N/A | N/A | N/A | N/A | N/A | N/A | N/A | N/A | N/A | N/A | N/A | N/A | N/A | N/A | N/A | N/A | N/A | N/A | N/A | N/A | N/A | N/A | N/A | N/A | N/A | 0.1 | 0.2 | 0 | 0.1 | 0 | 0 | 0.5 | 0.7 | 2.8
Reciprocating Compressor | # of compressors | N/A | N/A | N/A | N/A | N/A | N/A | N/A | N/A | N/A | N/A | N/A | N/A | N/A | N/A | N/A | N/A | N/A | N/A | N/A | N/A | N/A | N/A | N/A | N/A | N/A | 1 | 1 | 1 | 1 | 1 | 1 | 1 | 1 | 1
Reciprocating Compressor | mt CH4 | N/A | N/A | N/A | N/A | N/A | N/A | N/A | N/A | N/A | N/A | N/A | N/A | N/A | N/A | N/A | N/A | N/A | N/A | N/A | N/A | N/A | N/A | N/A | N/A | N/A | 15.39 | 20.43 | 12.5 | 1.17 | 6.63 | 8.85 | 0.37 | 22.8 | 1.14
Reciprocating Compressor | mt CO2 | N/A | N/A | N/A | N/A | N/A | N/A | N/A | N/A | N/A | N/A | N/A | N/A | N/A | N/A | N/A | N/A | N/A | N/A | N/A | N/A | N/A | N/A | N/A | N/A | N/A | 0.4 | 0.6 | 0.356 | 0 | 0.2 | 0.3 | 0 | 0.7 | 0
Centrifugal Compressor (wet seals) | # of compressors | N/A | N/A | N/A | N/A | N/A | N/A | N/A | N/A | N/A | N/A | N/A | N/A | N/A | N/A | N/A | N/A | N/A | N/A | N/A | N/A | N/A | N/A | N/A | N/A | N/A | 2 | 2 | 2 | 2 | 2 | 2 | 2 | 2 | 2
Centrifugal Compressor (wet seals) | mt CH4 | N/A | N/A | N/A | N/A | N/A | N/A | N/A | N/A | N/A | N/A | N/A | N/A | N/A | N/A | N/A | N/A | N/A | N/A | N/A | N/A | N/A | N/A | N/A | N/A | N/A | 58.6739 | 40.125 | 18.5973 | 14.85 | 9.31 | 13.21 | 172.925 | 1.48 | 0.81207
Centrifugal Compressor (wet seals) | mt CO2 | N/A | N/A | N/A | N/A | N/A | N/A | N/A | N/A | N/A | N/A | N/A | N/A | N/A | N/A | N/A | N/A | N/A | N/A | N/A | N/A | N/A | N/A | N/A | N/A | N/A | 1.65 | 1.125 | 0.48 | 0.4118 | 0.27 | 0.38 | 4.987 | 0.04 | 0.023418
Centrifugal Compressor (dry seals) | # of compressors | N/A | N/A | N/A | N/A | N/A | N/A | N/A | N/A | N/A | N/A | N/A | N/A | N/A | N/A | N/A | N/A | N/A | N/A | N/A | N/A | N/A | N/A | N/A | N/A | N/A | 2 | 2 | 2 | 2 | 2 | 2 | 1 | 1 | 1
Centrifugal Compressor (dry seals) | mt CH4 | N/A | N/A | N/A | N/A | N/A | N/A | N/A | N/A | N/A | N/A | N/A | N/A | N/A | N/A | N/A | N/A | N/A | N/A | N/A | N/A | N/A | N/A | N/A | N/A | N/A | 8.6361 | 9.5352 | 0.35265 | 0.60895 | 38.43 | 9.73 | 13.39 | 9.8 | 36.8721
Centrifugal Compressor (dry seals) | mt CO2 | N/A | N/A | N/A | N/A | N/A | N/A | N/A | N/A | N/A | N/A | N/A | N/A | N/A | N/A | N/A | N/A | N/A | N/A | N/A | N/A | N/A | N/A | N/A | N/A | N/A | 0.25 | 0.27497 | 0.019 | 0.018 | 1.1 | 0.28 | 0.386 | 0.3 | 1.0633
Blowdowns (Compressors, Facility Piping, Other and Emergency Shutdowns) | # of events | N/A | N/A | N/A | N/A | N/A | N/A | N/A | N/A | N/A | N/A | N/A | N/A | N/A | N/A | N/A | N/A | N/A | N/A | N/A | N/A | N/A | N/A | N/A | N/A | N/A | 277 | 340 | 312 | 333 | 192 | 178 | 206 | 122 | 94
Blowdown Emissions | mt CH4 | N/A | N/A | N/A | N/A | N/A | N/A | N/A | N/A | N/A | N/A | N/A | N/A | N/A | N/A | N/A | N/A | N/A | N/A | N/A | N/A | N/A | N/A | N/A | N/A | N/A | 112.35 | 102.18 | 67.59 | 89.69 | 40.48 | 31.22 | 42.53 | 42.39 | 20.44
Blowdown Emissions | mt CO2 | N/A | N/A | N/A | N/A | N/A | N/A | N/A | N/A | N/A | N/A | N/A | N/A | N/A | N/A | N/A | N/A | N/A | N/A | N/A | N/A | N/A | N/A | N/A | N/A | N/A | 2.7 | 2.9 | 1.9 | 2.6 | 1.2 | 0.9 | 1.23 | 1.2 | 0.58951
Charlton
Station + Compressors | mt CH4 | N/A | N/A | N/A | N/A | N/A | N/A | N/A | N/A | N/A | N/A | N/A | N/A | N/A | N/A | N/A | N/A | N/A | N/A | N/A | N/A | N/A | N/A | N/A | N/A | N/A | 1.05 | 2.93 | 7.77 | 2.11 | 0 | 3.05 | 0 | 3.36 | 27.69
Station + Compressors | mt CO2 | N/A | N/A | N/A | N/A | N/A | N/A | N/A | N/A | N/A | N/A | N/A | N/A | N/A | N/A | N/A | N/A | N/A | N/A | N/A | N/A | N/A | N/A | N/A | N/A | N/A | 0 | 0.1 | 0.2 | 0.1 | 0 | 0.1 | 0 | 0.1 | 0.8
Reciprocating Compressor | # of compressors | N/A | N/A | N/A | N/A | N/A | N/A | N/A | N/A | N/A | N/A | N/A | N/A | N/A | N/A | N/A | N/A | N/A | N/A | N/A | N/A | N/A | N/A | N/A | N/A | N/A | 0 | 0 | 0 | 0 | 0 | 0 | 0 | 0 | 0
Reciprocating Compressor | mt CH4 | N/A | N/A | N/A | N/A | N/A | N/A | N/A | N/A | N/A | N/A | N/A | N/A | N/A | N/A | N/A | N/A | N/A | N/A | N/A | N/A | N/A | N/A | N/A | N/A | N/A | 0 | 0 | 0 | 0 | 0 | 0 | 0 | 0 | 0
Reciprocating Compressor | mt CO2 | N/A | N/A | N/A | N/A | N/A | N/A | N/A | N/A | N/A | N/A | N/A | N/A | N/A | N/A | N/A | N/A | N/A | N/A | N/A | N/A | N/A | N/A | N/A | N/A | N/A | 0 | 0 | 0 | 0 | 0 | 0 | 0 | 0 | 0
Centrifugal Compressor (wet seals) | # of compressors | N/A | N/A | N/A | N/A | N/A | N/A | N/A | N/A | N/A | N/A | N/A | N/A | N/A | N/A | N/A | N/A | N/A | N/A | N/A | N/A | N/A | N/A | N/A | N/A | N/A | 0 | 0 | 0 | 0 | 0 | 0 | 0 | 0 | 0
Centrifugal Compressor (wet seals) | mt CH4 | N/A | N/A | N/A | N/A | N/A | N/A | N/A | N/A | N/A | N/A | N/A | N/A | N/A | N/A | N/A | N/A | N/A | N/A | N/A | N/A | N/A | N/A | N/A | N/A | N/A | 0 | 0 | 0 | 0 | 0 | 0 | 0 | 0 | 0
Centrifugal Compressor (wet seals) | mt CO2 | N/A | N/A | N/A | N/A | N/A | N/A | N/A | N/A | N/A | N/A | N/A | N/A | N/A | N/A | N/A | N/A | N/A | N/A | N/A | N/A | N/A | N/A | N/A | N/A | N/A | 0 | 0 | 0 | 0 | 0 | 0 | 0 | 0 | 0
Centrifugal Compressor (dry seals) | # of compressors | N/A | N/A | N/A | N/A | N/A | N/A | N/A | N/A | N/A | N/A | N/A | N/A | N/A | N/A | N/A | N/A | N/A | N/A | N/A | N/A | N/A | N/A | N/A | N/A | N/A | 2 | 2 | 2 | 2 | 2 | 2 | 2 | 2 | 2
Centrifugal Compressor (dry seals) | mt CH4 | N/A | N/A | N/A | N/A | N/A | N/A | N/A | N/A | N/A | N/A | N/A | N/A | N/A | N/A | N/A | N/A | N/A | N/A | N/A | N/A | N/A | N/A | N/A | N/A | N/A | 19.62 | 16.46 | 5.88 | 4.06 | 1.04 | 2.83 | 12.1 | 9.73 | 4.5132
Centrifugal Compressor (dry seals) | mt CO2 | N/A | N/A | N/A | N/A | N/A | N/A | N/A | N/A | N/A | N/A | N/A | N/A | N/A | N/A | N/A | N/A | N/A | N/A | N/A | N/A | N/A | N/A | N/A | N/A | N/A | 0.6 | 0.5 | 0.2 | 0.1 | 0 | 0.1 | 0.3 | 0.3 | 0.067443
Blowdowns (Compressors and Emergency Shutdowns) | # of events | N/A | N/A | N/A | N/A | N/A | N/A | N/A | N/A | N/A | N/A | N/A | N/A | N/A | N/A | N/A | N/A | N/A | N/A | N/A | N/A | N/A | N/A | N/A | N/A | N/A | 70 | 28 | 62 | 82 | 58 | 77 | 73 | 86 | 70
Blowdown Emissions | mt CH4 | N/A | N/A | N/A | N/A | N/A | N/A | N/A | N/A | N/A | N/A | N/A | N/A | N/A | N/A | N/A | N/A | N/A | N/A | N/A | N/A | N/A | N/A | N/A | N/A | N/A | 17.44 | 5.32 | 11.04 | 14.21 | 10.55 | 11.5 | 11.8 | 13.7 | 11.4627
Blowdown Emissions | mt CO2 | N/A | N/A | N/A | N/A | N/A | N/A | N/A | N/A | N/A | N/A | N/A | N/A | N/A | N/A | N/A | N/A | N/A | N/A | N/A | N/A | N/A | N/A | N/A | N/A | N/A | 0.5 | 0.2 | 0.3 | 0.4 | 0.3 | 0.3 | 0.3 | 0.4 | 0.33056
Mendon
Station + Compressors | mt CH4 | N/A | N/A | N/A | N/A | N/A | N/A | N/A | N/A | N/A | N/A | N/A | N/A | N/A | N/A | N/A | N/A | N/A | N/A | N/A | N/A | N/A | N/A | N/A | N/A | N/A | N/A | 8.83 | 1.99 | 2.11 | 1.34 | 0.67 | 2.69
Station + Compressors | mt CO2 | N/A | N/A | N/A | N/A | N/A | N/A | N/A | N/A | N/A | N/A | N/A | N/A | N/A | N/A | N/A | N/A | N/A | N/A | N/A | N/A | N/A | N/A | N/A | N/A | N/A | N/A | 0.3 | 0.1 | 0.1 | 0 | 0 | 0.1
Reciprocating Compressor | # of compressors | N/A | N/A | N/A | N/A | N/A | N/A | N/A | N/A | N/A | N/A | N/A | N/A | N/A | N/A | N/A | N/A | N/A | N/A | N/A | N/A | N/A | N/A | N/A | N/A | N/A | N/A | 0 | 0 | 0 | 0 | 0 | 0
Reciprocating Compressor | mt CH4 | N/A | N/A | N/A | N/A | N/A | N/A | N/A | N/A | N/A | N/A | N/A | N/A | N/A | N/A | N/A | N/A | N/A | N/A | N/A | N/A | N/A | N/A | N/A | N/A | N/A | N/A | 0 | 0 | 0 | 0 | 0 | 0
Reciprocating Compressor | mt CO2 | N/A | N/A | N/A | N/A | N/A | N/A | N/A | N/A | N/A | N/A | N/A | N/A | N/A | N/A | N/A | N/A | N/A | N/A | N/A | N/A | N/A | N/A | N/A | N/A | N/A | N/A | 0 | 0 | 0 | 0 | 0 | 0
Centrifugal Compressor (wet seals) | # of compressors | N/A | N/A | N/A | N/A | N/A | N/A | N/A | N/A | N/A | N/A | N/A | N/A | N/A | N/A | N/A | N/A | N/A | N/A | N/A | N/A | N/A | N/A | N/A | N/A | N/A | N/A | 2 | 2 | 2 | 2 | 2 | 2
Centrifugal Compressor (wet seals) | mt CH4 | N/A | N/A | N/A | N/A | N/A | N/A | N/A | N/A | N/A | N/A | N/A | N/A | N/A | N/A | N/A | N/A | N/A | N/A | N/A | N/A | N/A | N/A | N/A | N/A | N/A | N/A | 0.55 | 0.47 | 0.808 | 9 | 21.35 | 30.53
Centrifugal Compressor (wet seals) | mt CO2 | N/A | N/A | N/A | N/A | N/A | N/A | N/A | N/A | N/A | N/A | N/A | N/A | N/A | N/A | N/A | N/A | N/A | N/A | N/A | N/A | N/A | N/A | N/A | N/A | N/A | N/A | 0.47 | 0.01 | 0.023 | 0.26 | 0.59 | 0.88
Centrifugal Compressor (dry seals) | # of compressors | N/A | N/A | N/A | N/A | N/A | N/A | N/A | N/A | N/A | N/A | N/A | N/A | N/A | N/A | N/A | N/A | N/A | N/A | N/A | N/A | N/A | N/A | N/A | N/A | N/A | N/A | 1 | 1 | 1 | 1 | 1 | 1
Centrifugal Compressor (dry seals) | mt CH4 | N/A | N/A | N/A | N/A | N/A | N/A | N/A | N/A | N/A | N/A | N/A | N/A | N/A | N/A | N/A | N/A | N/A | N/A | N/A | N/A | N/A | N/A | N/A | N/A | N/A | N/A | 16.34 | 0 | 1.514 | 50.77 | 11.19 | 51.51
Centrifugal Compressor (dry seals) | mt CO2 | N/A | N/A | N/A | N/A | N/A | N/A | N/A | N/A | N/A | N/A | N/A | N/A | N/A | N/A | N/A | N/A | N/A | N/A | N/A | N/A | N/A | N/A | N/A | N/A | N/A | N/A | 0.55 | 0 | 0.04 | 1.46 | 0.32 | 1.49
Blowdowns (Compressors, Emergency Shutdaowns, Scrubbers/Strainers and Other) | # of events | N/A | N/A | N/A | N/A | N/A | N/A | N/A | N/A | N/A | N/A | N/A | N/A | N/A | N/A | N/A | N/A | N/A | N/A | N/A | N/A | N/A | N/A | N/A | N/A | N/A | N/A | 106 | 141 | 86 | 211 | 295 | 286
Blowdown Emissions | mt CH4 | N/A | N/A | N/A | N/A | N/A | N/A | N/A | N/A | N/A | N/A | N/A | N/A | N/A | N/A | N/A | N/A | N/A | N/A | N/A | N/A | N/A | N/A | N/A | N/A | N/A | N/A | 8.41 | 9.49 | 7.93 | 9.77 | 13.27 | 16.09
Blowdown Emissions | mt CO2 | N/A | N/A | N/A | N/A | N/A | N/A | N/A | N/A | N/A | N/A | N/A | N/A | N/A | N/A | N/A | N/A | N/A | N/A | N/A | N/A | N/A | N/A | N/A | N/A | N/A | N/A | 0.2 | 0.3 | 0.2 | 0.28 | 0.4 | 0.464
Total TGP |  | 1990 | 1991 | 1992 | 1993 | 1994 | 1995 | 1996 | 1997 | 1998 | 1999 | 2000 | 2001 | 2002 | 2003 | 2004 | 2005 | 2006 | 2007 | 2008 | 2009 | 2010 | 2011 | 2012 | 2013 | 2014 | 2015 | 2016 | 2017 | 2018 | 2019 | 2020 | 2021 | 2022 | 2023
Compressor Station reporting to FLIGHT | # of stations | N/A | N/A | N/A | N/A | N/A | N/A | N/A | N/A | N/A | N/A | N/A | N/A | N/A | N/A | N/A | N/A | N/A | N/A | N/A | N/A | N/A | N/A | N/A | N/A | N/A | 2 | 3 | 3 | 3 | 3 | 3 | 3 | 2 | 2
Station + Compressors | mt CH4 | N/A | N/A | N/A | N/A | N/A | N/A | N/A | N/A | N/A | N/A | N/A | N/A | N/A | N/A | N/A | N/A | N/A | N/A | N/A | N/A | N/A | N/A | N/A | N/A | N/A | 3.81 | 17.7 | 10.7 | 6.09 | 2.15 | 3.72 | 19.6 | 24.42 | 123.97
Station + Compressors | mt CO2 | N/A | N/A | N/A | N/A | N/A | N/A | N/A | N/A | N/A | N/A | N/A | N/A | N/A | N/A | N/A | N/A | N/A | N/A | N/A | N/A | N/A | N/A | N/A | N/A | N/A | 0.1 | 0.6 | 0.3 | 0.3 | 0 | 0.1 | 0.6 | 0.8 | 3.6
Reciprocating Compressor | # of compressors | N/A | N/A | N/A | N/A | N/A | N/A | N/A | N/A | N/A | N/A | N/A | N/A | N/A | N/A | N/A | N/A | N/A | N/A | N/A | N/A | N/A | N/A | N/A | N/A | N/A | 1 | 1 | 1 | 1 | 1 | 1 | 1 | 1 | 1
Reciprocating Compressor | mt CH4 | N/A | N/A | N/A | N/A | N/A | N/A | N/A | N/A | N/A | N/A | N/A | N/A | N/A | N/A | N/A | N/A | N/A | N/A | N/A | N/A | N/A | N/A | N/A | N/A | N/A | 15.39 | 20.43 | 12.5 | 1.17 | 6.63 | 8.85 | 0.37 | 22.8 | 1.14
Reciprocating Compressor | mt CO2 | N/A | N/A | N/A | N/A | N/A | N/A | N/A | N/A | N/A | N/A | N/A | N/A | N/A | N/A | N/A | N/A | N/A | N/A | N/A | N/A | N/A | N/A | N/A | N/A | N/A | 0.4 | 0.6 | 0.356 | 0 | 0.2 | 0.3 | 0 | 0.7 | 0
Centrifugal Compressor (wet seals) | # of compressors | N/A | N/A | N/A | N/A | N/A | N/A | N/A | N/A | N/A | N/A | N/A | N/A | N/A | N/A | N/A | N/A | N/A | N/A | N/A | N/A | N/A | N/A | N/A | N/A | N/A | 2 | 4 | 4 | 4 | 4 | 4 | 4 | 2 | 2
Centrifugal Compressor (wet seals) | mt CH4 | N/A | N/A | N/A | N/A | N/A | N/A | N/A | N/A | N/A | N/A | N/A | N/A | N/A | N/A | N/A | N/A | N/A | N/A | N/A | N/A | N/A | N/A | N/A | N/A | N/A | 58.6739 | 40.675 | 19.0673 | 15.658 | 18.31 | 34.56 | 203.455 | 1.48 | 0.81207
Centrifugal Compressor (wet seals) | mt CO2 | N/A | N/A | N/A | N/A | N/A | N/A | N/A | N/A | N/A | N/A | N/A | N/A | N/A | N/A | N/A | N/A | N/A | N/A | N/A | N/A | N/A | N/A | N/A | N/A | N/A | 1.65 | 1.595 | 0.49 | 0.4348 | 0.53 | 0.97 | 5.867 | 0.04 | 0.023418
Centrifugal Compressor (dry seals) | # of compressors | N/A | N/A | N/A | N/A | N/A | N/A | N/A | N/A | N/A | N/A | N/A | N/A | N/A | N/A | N/A | N/A | N/A | N/A | N/A | N/A | N/A | N/A | N/A | N/A | N/A | 4 | 5 | 5 | 5 | 5 | 5 | 4 | 3 | 3
Centrifugal Compressor (dry seals) | mt CH4 | N/A | N/A | N/A | N/A | N/A | N/A | N/A | N/A | N/A | N/A | N/A | N/A | N/A | N/A | N/A | N/A | N/A | N/A | N/A | N/A | N/A | N/A | N/A | N/A | N/A | 28.2561 | 42.3352 | 6.2327 | 6.1829 | 90.24 | 23.75 | 77 | 19.53 | 41.3853
Centrifugal Compressor (dry seals) | mt CO2 | N/A | N/A | N/A | N/A | N/A | N/A | N/A | N/A | N/A | N/A | N/A | N/A | N/A | N/A | N/A | N/A | N/A | N/A | N/A | N/A | N/A | N/A | N/A | N/A | N/A | 0.85 | 1.325 | 0.219 | 0.158 | 2.56 | 0.7 | 2.176 | 0.6 | 1.1308
Blowdowns (Compressors, Scrubbers/Strainers, Facility Piping, Emergency Shutdowns, and Other) | # of events | N/A | N/A | N/A | N/A | N/A | N/A | N/A | N/A | N/A | N/A | N/A | N/A | N/A | N/A | N/A | N/A | N/A | N/A | N/A | N/A | N/A | N/A | N/A | N/A | N/A | 347 | 474 | 515 | 501 | 461 | 550 | 565 | 208 | 164
Blowdown Emissions | mtCH4 | N/A | N/A | N/A | N/A | N/A | N/A | N/A | N/A | N/A | N/A | N/A | N/A | N/A | N/A | N/A | N/A | N/A | N/A | N/A | N/A | N/A | N/A | N/A | N/A | N/A | 129.79 | 115.91 | 88.12 | 111.83 | 60.8 | 55.99 | 70.42 | 56.09 | 31.9027
Blowdown Emissions | mt CO2 | N/A | N/A | N/A | N/A | N/A | N/A | N/A | N/A | N/A | N/A | N/A | N/A | N/A | N/A | N/A | N/A | N/A | N/A | N/A | N/A | N/A | N/A | N/A | N/A | N/A | 3.2 | 3.3 | 2.5 | 3.2 | 1.78 | 1.6 | 1.994 | 1.6 | 0.92007
LNG IMPORT/EXPORT |  | 1990 | 1991 | 1992 | 1993 | 1994 | 1995 | 1996 | 1997 | 1998 | 1999 | 2000 | 2001 | 2002 | 2003 | 2004 | 2005 | 2006 | 2007 | 2008 | 2009 | 2010 | 2011 | 2012 | 2013 | 2014 | 2015 | 2016 | 2017 | 2018 | 2019 | 2020 | 2021 | 2022 | 2023
Distrigas EPA FLIGHT/Sub W data
Blowdowns | # of events | N/A | N/A | N/A | N/A | N/A | N/A | N/A | N/A | N/A | N/A | N/A | N/A | N/A | N/A | N/A | N/A | N/A | N/A | N/A | N/A | N/A | 11125 | 6829 | 8379 | 10631 | 11572 | 6106 | 3713 | 5191 | 3553 | 2150 | 2613 | 1339 | 591
Blowdown Emissions | mtCH4 | N/A | N/A | N/A | N/A | N/A | N/A | N/A | N/A | N/A | N/A | N/A | N/A | N/A | N/A | N/A | N/A | N/A | N/A | N/A | N/A | N/A | 11.152 | 7.3244 | 10.0596 | 9.296 | 9.28 | 7.47 | 6.51 | 7.67 | 5.82 | 3.71 | 8.11 | 2.65 | 1.78
Blowdown Emissions | mtCO2 | N/A | N/A | N/A | N/A | N/A | N/A | N/A | N/A | N/A | N/A | N/A | N/A | N/A | N/A | N/A | N/A | N/A | N/A | N/A | N/A | N/A | 0 | 0 | 0 | 0 | 0 | 0 | 0 | 0 | 0 | 0 | 0 | 0 | 0
Other leaks | # of events | N/A | N/A | N/A | N/A | N/A | N/A | N/A | N/A | N/A | N/A | N/A | N/A | N/A | N/A | N/A | N/A | N/A | N/A | N/A | N/A | N/A | N/A | N/A | N/A | 25 | 35 | 81 | 39 | 44 | 36 | 25 | 34 | 23 | 18
Emissions from Other Leaks | mtCH4 | N/A | N/A | N/A | N/A | N/A | N/A | N/A | N/A | N/A | N/A | N/A | N/A | N/A | N/A | N/A | N/A | N/A | N/A | N/A | N/A | N/A | N/A | N/A | N/A | 3.46 | 2.7117 | 14.86 | 7.66 | 9.88 | 8.08 | 8.12 | 6.64 | 4.031 | 4.26
Emissions from Other Leaks | mtCO2 | N/A | N/A | N/A | N/A | N/A | N/A | N/A | N/A | N/A | N/A | N/A | N/A | N/A | N/A | N/A | N/A | N/A | N/A | N/A | N/A | N/A | N/A | N/A | N/A | 0 | 0 | 0 | 0 | 0 | 0 | 0 | 0 | 0 | 0
LNG Import Terminals reporting to FLIGHT | # of source type | bar: 1990 to 2023
Compressor (Gas Service, vapor Recovery Compressor) - Emissions from Source | mtCH4 | N/A | N/A | N/A | N/A | N/A | N/A | N/A | N/A | N/A | N/A | N/A | N/A | N/A | N/A | N/A | N/A | N/A | N/A | N/A | N/A | N/A | N/A | N/A | N/A | 0.7 | 0.6999 | 0.7 | 0.7 | 0.7 | 0.7 | 0.7 | 0.7 | 0.7 | 0.7
Compressor (Gas Service, vapor Recovery Compressor) - Emissions from Source | mtCO2 | N/A | N/A | N/A | N/A | N/A | N/A | N/A | N/A | N/A | N/A | N/A | N/A | N/A | N/A | N/A | N/A | N/A | N/A | N/A | N/A | N/A | N/A | N/A | N/A | 0 | 0 | 0 | 0 | 0 | 0 | 0 | 0 | 0 | 0
Note on Z9: Author: Southwick started
Note on AI9: Author: Weymouth start up January 2021
Note on Y11: Author: The change from 3 to 1 reciprocating compressor probably happened in earlier years but we do not have data (FLIGHT began in 2011)
Note on Y12: 3/9/22 email from TGP Hopkinton correction - there were 5 WS compressors starting 2011
Note on AH12: Author: 4 below + 5 hopkinton
Note on Z13: Author: Southwick started
Note on AI13: Author: Agawam has 1 less dry-seal ompressor, Weymouth starts up and adds 1 dry-seal centrifugul compressor
Note on B15: Author: 7/10/20 - TGP: no dehydrator vents. Confirmed with FLIGHT reports - there are no dehydrator vents at TGP stations.
Note on B16: Author: 7/10/20 - TGP: no station flaring. Confirmed with FLIGHT reports: there are no flare stacks at TGP stations.
Note on Y18: Author: FLIGHT data begins. Not sure when Mendon (33) started up. Southwick does not have gas driven pneumatic devices.
Note on Y20: Author: As above
Note on Z20: 12/5/24-TGP email Southwick station should have 12 inetermittent-bleed devices starting in 2012.
Note on AI20: Author: 6 pneumatic intermittent-bleed devices from Weymouth
Note on Z25: Author: Southwick started
Note on C27: Author: The 10 portable vaporizers in Lowell have been included as a single LNG station since they appear to have essentially replaced the Westford LNG Station that retired in 1972.
Note on N27: Author: Whately - new in 2000
Note on AG27: Author: Starting 4/1/2019 there were 12 portable units at Lowell.
Note on AJ27: Author: 8 portable vaporizer units in service in Lowell, 6 additional 'abandoned'
Note on AK27: Author: 6 portable vavporizer units in service in Lowell, 2 additional 'abandoned'
Note on C28: Author: see note directly above
Note on C30: Author: Distrigas has operated continuously. Operation of the 2 offshore terminals [Northeast Gateway/Excelerate and and Neptune/ENGIE (rec'd gas only in 2010, shut down until 2022)] determined by EIA-176 data.
Note on V30: Author: Distrigas & Excelerate
Note on X30: Author: Distrigas, Northeast Gateway, Neptune
Note on AC30: Author: Distrigas & Excelerate
Note on AG30: Author: Distrigas and Excelerate https://www.eia.gov/naturalgas/weekly/archivenew_ngwu/2022/01_20/#itn-tabs-1
Note on AJ30: Author: Distrigas and Excelerate https://www.eia.gov/naturalgas/weekly/archivenew_ngwu/2022/01_20/#itn-tabs-1
Note on C31: Author: see note directly above
Note on B97: Author: Beginning 2015, number of stations is subtracted for stations that report to EPA FLIGHT and methane emissions from Other Station Leaks reported to FLIGHT are added back in.
Note on B98: Author: Beginning 2015, number of reciprocating compressors is subtracted for stations that report to EPA FLIGHT and methane emissions from compressor leaks reported to FLIGHT are added back in.
Note on B99: Author: Beginning 2015, number of centrifugal wet seal compressors is subtracted for stations that report to EPA FLIGHT and methane emissions from centrifugal wet seal compressor leaks reported to FLIGHT are added back in. .
Note on B100: Author: Beginning 2015, number of centrifugal dry seal compressors is subtracted for stations that report to EPA FLIGHT and methane emissions from centrifugal dry seal compressor leaks reported to FLIGHT are added back in.
Note on B103: Author: Number of dehydrator vents set to 0 above in the inventory because MA compressor stations do not have dehydrator vents.
Note on B104: Author: Number of compressor stations set to 0 above in the inventory because MA compressor stations do not have flares.
Note on B108: Author: GHGI emission factors are used for all pneumatic devices since the emissions reported to FLIGHT use the same per device EF.
Note on B112: Author: Beginning 2016, pipeline miles subtracted for companies that report to EPA FLIGHT and methane emissions from transmission pipeline venting reported to FLIGHT are added back in.
Note on B114: Microsoft Office User: Beginning 2015, number of stations is subtracted for stations that report to EPA FLIGHT and methane emissions from station venting reported to FLIGHT are added back in.
Note on B119: Author: Beginning 2014, number of terminals is subtracted for terminals that report to EPA FLIGHT and methane emissions from terminal leaks reported to FLIGHT are added back in.
Note on B120: Author: Beginning 2011, number of terminals is subtracted for terminals that report to EPA FLIGHT and methane emissions from terminal blowdowns reported to FLIGHT are added back in.
Note on Y121: Microsoft Office User: 2011: Switch to equipment-specific values where available.
Note on C185: Microsoft Office User: from EPA GHGI: [CH4 EF] / [CH4 content in whole gas (GRI/EPA 1996)] * [CO2 content in whole gas (EIA 1994)].
Note on B188: Author: Beginning 2015, number of stations is subtracted for stations that report to EPA FLIGHT and CO2 emissions from Other Station Leaks reported to FLIGHT are added back in.
Note on B189: Author: Beginning 2015, number of reciprocating compressors is subtracted for stations that report to EPA FLIGHT and CO2 emissions from compressor leaks reported to FLIGHT are added back in.
Note on B190: Author: Beginning 2015, number of centrifugal wet seal compressors is subtracted for stations that report to EPA FLIGHT and CO2 emissions from centrifugal wet seal compressor leaks reported to FLIGHT are added back in.
Note on B191: Author: Beginning 2015, number of centrifugal dry seal compressors is subtracted for stations that report to EPA FLIGHT and CO2 emissions from centrifugal dry seal compressor leaks reported to FLIGHT are added back in.
Note on B193: Author: Number of dehydrator vents set to 0 above in the inventory because MA compressor stations do not have dehydrator vents.
Note on B194: Author: Number of compressor stations set to 0 above in the inventory because MA compressor stations do not have flares.
Note on B198: Author: GHGI emission factors are used for all pneumatic devices since the emissions reported to FLIGHT use the same per device EF.
Note on B201: Author: GHGI emission factors are used for all pneumatic devices since the emissions reported to FLIGHT use the same per device EF.
Note on B203: Author: Beginning 2015, number of stations is subtracted for stations that report to EPA FLIGHT and CO2 emissions from station venting reported to FLIGHT are added back in.
Note on B205: Author: CO2 emissions from LNG facilities are primarily from flaring. MA does not have flare stacks on its LNG facilities so the number of facilities has been set to 0.
Note on B208: Author: CO2 emissions from LNG terminals are primarily from flaring. Beginning 1990, the Distrigas Import terminal is subtracted from the number of stations because Distrigas has no flare stacks. Beginning 2014, number of terminals is subtracted for terminals that report to EPA FLIGHT and CO2 emissions from terminal leaks reported to FLIGHT are added back in.
Note on B209: Author: Beginning 2011, number of terminals is subtracted for terminals that report to EPA FLIGHT and CO2 emissions from terminal blowdowns reported to FLIGHT are added back in.
Note on Y210: Author: 2011: Switch to equipment-specific values where available.
Note on C221: Author: Algonquins number of miles is from PHMSA reports.
Note on AJ221: Author: 450.75 PHMSA 2023
Note on B240: Author: Compressors 2, 3 and 4 (2018 FLIGHT)
Note on B243: Author: Compressor #1 (2018 FLIGHT)
Note on B263: Author: Started 2016 Stopped reporting to FLIGHT after 2021.
Note on B300: Author: From valves, connectors, pump seals, other
Note on AB300: Author: Methodology for leaks reporting changes with 2014 or 2015. 2011 through 2013 data is not comparable.
Note on B303: Author: the # of terminals reporting to FLIGHT value is needed to subtract from total number or terminals beginning with 2011.
Note on AF304: Author: These emissions do not seem to be included in Distrigas 2018 total Subpart W FLIGHT emissions, but they were included in previous years so they have been included here for 2018.

## Indust. Proc.
Emissions from Industrial Processes - MA Summary
The emissions values for Lime Manufacture are obtained from EPA's Facility Level Information on GHGs Tool (FLIGHT) beginning with 2010.
Partial Data
Emissions (MTCO2E) | 1990 | 1991 | 1992 | 1993 | 1994 | 1995 | 1996 | 1997 | 1998 | 1999 | 2000 | 2001 | 2002 | 2003 | 2004 | 2005 | 2006 | 2007 | 2008 | 2009 | 2010 | 2011 | 2012 | 2013 | 2014 | 2015 | 2016 | 2017 | 2018 | 2019 | 2020 | 2021 | 2022 | 2023
Carbon Dioxide Emissions | 174868.7044 | 168024.9562 | 166471.4614 | 167768.8673 | 171233.8015 | 177847.8885 | 154742.2274 | 160684.1888 | 162875.3204 | 150084.6163 | 155665.6019 | 153422.0196 | 161069.0024 | 162882.0166 | 178566.4582 | 184354.3047 | 169121.9252 | 169472.9461 | 169994.6768 | 177037.0829 | 165024.5185 | 157309.8381 | 141350.0505 | 172748.1148 | 154431.6434 | 178494.462 | 167379.9918 | 161614.2186 | 170649.9425 | 156545.6364 | 150272.4216 | 143401.261 | 141396.9544 | 60699
Cement Manufacture | 0 | 0 | 0 | 0 | 0 | 0 | 0 | 0 | 0 | 0 | 0 | 0 | 0 | 0 | 0 | 0 | 0 | 0 | 0 | 0 | 0 | 0 | 0 | 0 | 0 | 0
Lime Manufacture | 82392.6434 | 82733.9284 | 82736.4696 | 84888.6188 | 76384.2994 | 86407.9713 | 78683.652 | 86428.2892 | 87046.68 | 84155.7836 | 77987.9434 | 82577.9753 | 87168.0073 | 91758.0393 | 96348.0712 | 100938.1032 | 105528.1351 | 110118.1671 | 114708.199 | 119298.231 | 109086 | 100131 | 86916 | 92267.3 | 93031.5 | 99260.3 | 90802 | 99669 | 108687 | 98136 | 86087 | 92704.9 | 86354 | 60699
Limestone and Dolomite Use | 26774.2913 | 22920.154 | 22302.9672 | 21685.7803 | 34355.2632 | 28858.0605 | 14906.4788 | 12505.1143 | 13599.2472 | 4958.4943 | 17382.6989 | 10940.1914 | 14055.0249 | 13228.3698 | 24921.2604 | 27273.891 | 8767.0457 | 6290.9471 | 4676.8505 | 13209.1423 | 9176.8499 | 11696.8709 | 9680.4503 | 35261.9604 | 15758.7558 | 35309.6825 | 31600.2002 | 18822.9579 | 19423.641 | 17225.1361 | 25232.5612 | 10062.4797 | 14639.4331
Soda Ash | 65360.0815 | 61991.7705 | 61036.0851 | 60885.3591 | 60170.0624 | 62167.2837 | 60884.3328 | 61457.8456 | 61849.4975 | 60396.5461 | 59810.7635 | 59422.9835 | 59514.4951 | 57596.3908 | 56865.3697 | 55698.1267 | 54428.6928 | 52640.9775 | 50294.6105 | 44234.9679 | 46497.4817 | 45307.3541 | 44629.257 | 45091.5945 | 45534.334 | 43817.5662 | 44884.5734 | 43016.2448 | 42456.4155 | 41108.3807 | 38883.5072 | 40571.2945 | 40347.7009
Aluminum Production, CO2 | 0 | 0 | 0 | 0 | 0 | 0 | 0 | 0 | 0 | 0 | 0 | 0 | 0 | 0 | 0 | 0 | 0 | 0 | 0 | 0 | 0 | 0 | 0 | 0 | 0 | 0 | 0 | 0 | 0 | 0 | 0 | 0 | 0
Iron & Steel Production | 0 | 0 | 0 | 0 | 0 | 0 | 0 | 0 | 0 | 0 | 0 | 0 | 0 | 0 | 0 | 0 | 0 | 0 | 0 | 0 | 0 | 0 | 0 | 0 | 0 | 0 | 0 | 0 | 0 | 0 | 0 | 0 | 0
Ammonia Production | 0 | 0 | 0 | 0 | 0 | 0 | 0 | 0 | 0 | 0 | 0 | 0 | 0 | 0 | 0 | 0 | 0 | 0 | 0 | 0 | 0 | 0 | 0 | 0 | 0 | 0 | 0 | 0 | 0 | 0 | 0 | 0 | 0
Urea Consumption | 341.6882 | 379.1032 | 395.9396 | 309.1091 | 324.1765 | 414.573 | 267.7638 | 292.9397 | 379.8957 | 573.7923 | 484.1961 | 480.8694 | 331.4752 | 299.2167 | 431.7569 | 444.1838 | 398.0515 | 422.8544 | 315.0168 | 294.7417 | 264.1869 | 174.613 | 124.3432 | 127.2599 | 107.0536 | 106.9133 | 93.2182 | 106.0159 | 82.886 | 76.1196 | 69.3532 | 62.5868 | 55.8204
Nitrous Oxide Emissions | 0 | 0 | 0 | 0 | 0 | 0 | 0 | 0 | 0 | 0 | 0 | 0 | 0 | 0 | 0 | 0 | 0 | 0 | 0 | 0 | 0 | 0 | 0 | 0 | 0 | 0 | 0 | 0 | 0 | 0 | 0 | 0
Nitric Acid Production | 0 | 0 | 0 | 0 | 0 | 0 | 0 | 0 | 0 | 0 | 0 | 0 | 0 | 0 | 0 | 0 | 0 | 0 | 0 | 0 | 0 | 0 | 0 | 0 | 0 | 0 | 0 | 0 | 0 | 0 | 0 | 0
Adipic Acid Production | 0 | 0 | 0 | 0 | 0 | 0 | 0 | 0 | 0 | 0 | 0 | 0 | 0 | 0 | 0 | 0 | 0 | 0 | 0 | 0 | 0 | 0 | 0 | 0 | 0 | 0 | 0 | 0 | 0 | 0 | 0 | 0
HFC, PFC, NF3 and SF6 Emissions | 481383.2862 | 465290.7696 | 486775.1632 | 560884.5681 | 702813.4564 | 1015918.1921 | 1235697.5215 | 1441818.8944 | 1657342.6467 | 1896979.1564 | 2039648.0021 | 2120122.3264 | 2267432.2174 | 2293851.7621 | 2302982.6157 | 2333340.5935 | 2425214.8609 | 2512069.05 | 2684771.8632 | 2712649.5754 | 2646762.654 | 2894914.5916 | 3067337.4772 | 3444099.1216 | 3899723.9021 | 3779258.8743 | 3800164.3538 | 3276770.4852 | 3682397.1034 | 3512473.1338 | 3889754.4706 | 4043315.753 | 4136518.5941
ODS Substitutes | 5409.9845 | 12460.645 | 33619.4217 | 109036.5506 | 263658.3086 | 578984.6806 | 811955.3436 | 1032061.9511 | 1190537.0647 | 1353247.6059 | 1489424.7976 | 1620584.9989 | 1714103.181 | 1797043.5846 | 1863207.2092 | 1944852.5848 | 2066066.9128 | 2208828.8008 | 2369192.0417 | 2437359.6756 | 2315114.2556 | 2458610.0519 | 2612022.6722 | 3039375.3641 | 3499955.4015 | 3403164.519 | 3444277.1343 | 2945227.2548 | 3342153.3711 | 3176972.2976 | 3560007.8493 | 3690829.1483 | 3804699.574
Semiconductor Manufacturing | 88073.5455 | 81004.9372 | 81004.9372 | 101256.1716 | 111381.7887 | 139969.1296 | 155430.5197 | 164258.9818 | 262539.3659 | 334351.0378 | 344838.7703 | 293797.5579 | 358304.474 | 304173.8869 | 253070.0462 | 208761.5081 | 197059.7067 | 152778.7989 | 167850.1585 | 143266.2338 | 216883.5464 | 334499.0531 | 366934.5446 | 320130.2001 | 315453.8151 | 301614.5299 | 280930.3582 | 258549.7455 | 273240.6533 | 256180.3285 | 253005.5882 | 274807.7874 | 267853.9879
Magnesium Production | 0 | 0 | 0 | 0 | 0 | 0 | 0 | 0 | 0 | 0 | 0 | 0 | 0 | 0 | 0 | 0 | 0 | 0 | 0 | 0 | 0 | 0 | 0 | 0 | 0 | 0 | 0 | 0 | 0 | 0 | 0 | 0 | 0
Electric Power Transmission and Distribution Systems | 387899.7562 | 371825.1873 | 372150.8043 | 350591.846 | 327773.3592 | 296964.382 | 268311.6582 | 245497.9616 | 204266.2161 | 209380.5127 | 205384.4342 | 205739.7695 | 195024.5625 | 192634.2907 | 186705.3603 | 179726.5007 | 162088.2415 | 150461.4504 | 147729.663 | 132023.666 | 114764.8519 | 101805.4866 | 88380.2605 | 84593.5574 | 84314.6855 | 74479.8255 | 74956.8613 | 72993.4849 | 67003.0791 | 79320.5076 | 76741.0332 | 77678.8173 | 63965.0322
HCFC-22 Production | 0 | 0 | 0 | 0 | 0 | 0 | 0 | 0 | 0 | 0 | 0 | 0 | 0 | 0 | 0 | 0 | 0 | 0 | 0 | 0 | 0 | 0 | 0 | 0 | 0 | 0 | 0 | 0 | 0 | 0 | 0 | 0
Aluminum Production | 0 | 0 | 0 | 0 | 0 | 0 | 0 | 0 | 0 | 0 | 0 | 0 | 0 | 0 | 0 | 0 | 0 | 0 | 0 | 0 | 0 | 0 | 0 | 0 | 0 | 0 | 0 | 0 | 0 | 0 | 0 | 0
Total Emissions | 656251.9905 | 633315.7257 | 653246.6247 | 728653.4354 | 874047.2579 | 1193766.0806 | 1390439.7489 | 1602503.0832 | 1820217.9672 | 2047063.7728 | 2195313.604 | 2273544.346 | 2428501.2198 | 2456733.7787 | 2481549.0739 | 2517694.8982 | 2594336.7862 | 2681541.9961 | 2854766.54 | 2889686.6583 | 2811787.1725 | 3052224.4297 | 3208687.5276 | 3616847.2364 | 4054155.5455 | 3957753.3363 | 3967544.3456 | 3438384.7037 | 3853047.046 | 3669018.7702 | 4040026.8923 | 4186717.014 | 4277915.5485 | 60699
= interpolated or extrapolated data
Interpolation between available points
Extrapolation uses a trendline

## Agriculture
Emissions from Agriculture - MA Summary | [13 empty] | GWPs | AR4 | CH4 | 25
[16 empty] | N2O | 298
Emissions (MMTCO2 Eq.)
| 1990 | 1991 | 1992 | 1993 | 1994 | 1995 | 1996 | 1997 | 1998 | 1999 | 2000 | 2001 | 2002 | 2003 | 2004 | 2005 | 2006 | 2007 | 2008 | 2009 | 2010 | 2011 | 2012 | 2013 | 2014 | 2015 | 2016 | 2017 | 2018 | 2019 | 2020 | 2021 | 2022
Enteric Fermentation | 0.16584 | 0.16339 | 0.16604 | 0.16496 | 0.15842 | 0.15353 | 0.15076 | 0.14954 | 0.14884 | 0.14613 | 0.13865 | 0.12055 | 0.12457 | 0.12141 | 0.11298 | 0.11133 | 0.11149 | 0.10603 | 0.10999 | 0.1063 | 0.10179 | 0.097678 | 0.095977 | 0.094368 | 0.093643 | 0.093738 | 0.093231 | 0.091221 | 0.091912 | 0.089185 | 0.084448 | 0.086941 | 0.087864
Manure Management | 0.048169 | 0.078289 | 0.072231 | 0.074387 | 0.070751 | 0.067331 | 0.064533 | 0.063966 | 0.065845 | 0.063382 | 0.055306 | 0.049931 | 0.048758 | 0.046542 | 0.04044 | 0.040016 | 0.037178 | 0.03565 | 0.033619 | 0.031401 | 0.03191 | 0.031041 | 0.027324 | 0.026724 | 0.026458 | 0.028058 | 0.025523 | 0.024098 | 0.025404 | 0.023634 | 0.02377 | 0.023516 | 0.022086
Ag Soils | 0.23209 | 0.22711 | 0.23016 | 0.24915 | 0.22072 | 0.2295 | 0.2317 | 0.22339 | 0.20586 | 0.20158 | 0.2085 | 0.22085 | 0.21391 | 0.21233 | 0.2158 | 0.22369 | 0.23578 | 0.24091 | 0.21963 | 0.19439 | 0.18806 | 0.19554 | 0.18152 | 0.20499 | 0.19205 | 0.18309 | 0.12798 | 0.12839 | 0.1352 | 0.13544 | 0.1145 | 0.12769 | 0.098326
Rice Cultivation | 0 | 0 | 0 | 0 | 0 | 0 | 0 | 0 | 0 | 0 | 0 | 0 | 0 | 0 | 0 | 0 | 0 | 0 | 0 | 0 | 0 | 0 | 0 | 0 | 0 | 0 | 0 | 0 | 0 | 0 | 0 | 0 | 0
Liming | 0 | 0 | 0 | 0 | 0 | 0 | 0 | 0 | 0 | 0 | 0 | 0 | 0.056331 | 0.01256 | 0.010551 | 0.025673 | 0.11727 | 0.10425 | 0 | 0 | 0.023556 | 0 | 0 | 0 | 0.016259 | 0 | 0 | 0.040708 | 0.027227 | 0.025357 | 0.01829 | 0.012798 | 0
Urea Fertilization | 0.0026404 | 0.0025487 | 0.0026618 | 0.0020781 | 0.0021794 | 0.0027871 | 0.0018001 | 0.0019694 | 0.002554 | 0.0038575 | 0.0032552 | 0.0032328 | 0.0022285 | 0.0020116 | 0.0029026 | 0.0029862 | 0.002676 | 0.0028428 | 0.0021178 | 0.0019815 | 0.0017761 | 0.0011739 | 0.00083594 | 0.00085555 | 0.00071971 | 0.00071876 | 0.00062669 | 0.00088515 | 0.00069203 | 0.00063554 | 0.00057904 | 0.00052255 | 0.00046606
Agricultural Residue Burning | 0 | 0 | 0 | 0 | 0 | 0 | 0 | 0 | 0 | 0 | 0 | 0 | 0 | 0 | 0 | 0 | 0 | 0 | 0 | 0 | 0 | 0 | 0 | 0 | 0 | 0 | 0 | 0 | 0 | 0 | 0 | 0 | 3.343e-06
TOTAL | 0.44874 | 0.47135 | 0.47109 | 0.49057 | 0.45207 | 0.45315 | 0.44878 | 0.43887 | 0.4231 | 0.41496 | 0.40571 | 0.39456 | 0.44579 | 0.39486 | 0.38267 | 0.4037 | 0.50439 | 0.48969 | 0.36535 | 0.33407 | 0.3471 | 0.32544 | 0.30565 | 0.32694 | 0.32913 | 0.3056 | 0.24736 | 0.28531 | 0.28043 | 0.27425 | 0.24158 | 0.25146 | 0.20875
Emissions by Gas (MMTCO2, MMTCH4 or MMTN2O)
| 1990 | 1991 | 1992 | 1993 | 1994 | 1995 | 1996 | 1997 | 1998 | 1999 | 2000 | 2001 | 2002 | 2003 | 2004 | 2005 | 2006 | 2007 | 2008 | 2009 | 2010 | 2011 | 2012 | 2013 | 2014 | 2015 | 2016 | 2017 | 2018 | 2019 | 2020 | 2021 | 2022
Carbon Dioxide | 0.0026404 | 0.0025487 | 0.0026618 | 0.0020781 | 0.0021794 | 0.0027871 | 0.0018001 | 0.0019694 | 0.002554 | 0.0038575 | 0.0032552 | 0.0032328 | 0.05856 | 0.014572 | 0.013453 | 0.02866 | 0.11995 | 0.10709 | 0.0021178 | 0.0019815 | 0.025332 | 0.0011739 | 0.00083594 | 0.00085555 | 0.016978 | 0.00071876 | 0.00062669 | 0.041593 | 0.027919 | 0.025992 | 0.018869 | 0.01332 | 0.00046606
Liming | 0 | 0 | 0 | 0 | 0 | 0 | 0 | 0 | 0 | 0 | 0 | 0 | 0.056331 | 0.01256 | 0.010551 | 0.025673 | 0.11727 | 0.10425 | 0 | 0 | 0.023556 | 0 | 0 | 0 | 0.016259 | 0 | 0 | 0.040708 | 0.027227 | 0.025357 | 0.01829 | 0.012798 | 0
Urea Fertilization | 0.0026404 | 0.0025487 | 0.0026618 | 0.0020781 | 0.0021794 | 0.0027871 | 0.0018001 | 0.0019694 | 0.002554 | 0.0038575 | 0.0032552 | 0.0032328 | 0.0022285 | 0.0020116 | 0.0029026 | 0.0029862 | 0.002676 | 0.0028428 | 0.0021178 | 0.0019815 | 0.0017761 | 0.0011739 | 0.00083594 | 0.00085555 | 0.00071971 | 0.00071876 | 0.00062669 | 0.00088515 | 0.00069203 | 0.00063554 | 0.00057904 | 0.00052255 | 0.00046606
Methane | 0.0077459 | 0.0089367 | 0.0087899 | 0.0088433 | 0.0084601 | 0.0081735 | 0.0079714 | 0.0078811 | 0.0079257 | 0.0077508 | 0.0071568 | 0.0062812 | 0.0063829 | 0.0061618 | 0.0056426 | 0.0055814 | 0.0054845 | 0.0052371 | 0.0053234 | 0.005093 | 0.0049539 | 0.0047418 | 0.0045615 | 0.004457 | 0.0044061 | 0.0044595 | 0.0043415 | 0.0042186 | 0.0042918 | 0.0041401 | 0.0039647 | 0.0040593 | 0.0040571
Enteric Fermentation | 0.0066338 | 0.0065358 | 0.0066417 | 0.0065983 | 0.006337 | 0.0061411 | 0.0060302 | 0.0059818 | 0.0059535 | 0.0058453 | 0.0055459 | 0.0048218 | 0.0049827 | 0.0048565 | 0.0045193 | 0.0044531 | 0.0044596 | 0.0042412 | 0.0043995 | 0.0042518 | 0.0040718 | 0.0039071 | 0.0038391 | 0.0037747 | 0.0037457 | 0.0037495 | 0.0037292 | 0.0036488 | 0.0036765 | 0.0035674 | 0.0033779 | 0.0034776 | 0.0035146
Manure Management | 0.0011121 | 0.0024009 | 0.0021483 | 0.0022451 | 0.0021231 | 0.0020324 | 0.0019412 | 0.0018994 | 0.0019722 | 0.0019056 | 0.0016109 | 0.0014594 | 0.0014002 | 0.0013052 | 0.0011233 | 0.0011282 | 0.0010249 | 0.00099581 | 0.0009239 | 0.00084117 | 0.00088212 | 0.00083464 | 0.00072241 | 0.00068225 | 0.00066041 | 0.00070998 | 0.00061226 | 0.00056975 | 0.00061528 | 0.00057269 | 0.00058676 | 0.00058162 | 0.00054243
Rice Cultivation | 0 | 0 | 0 | 0 | 0 | 0 | 0 | 0 | 0 | 0 | 0 | 0 | 0 | 0 | 0 | 0 | 0 | 0 | 0 | 0 | 0 | 0 | 0 | 0 | 0 | 0 | 0 | 0 | 0 | 0 | 0 | 0 | 0
Agricultural Residue Burning | 0 | 0 | 0 | 0 | 0 | 0 | 0 | 0 | 0 | 0 | 0 | 0 | 0 | 0 | 0 | 0 | 0 | 0 | 0 | 0 | 0 | 0 | 0 | 0 | 0 | 0 | 0 | 0 | 0 | 0 | 0 | 0 | 1.0657e-07
Nitrous Oxide | 0.00084716 | 0.00082343 | 0.0008345 | 0.00089734 | 0.00079997 | 0.00082558 | 0.00083121 | 0.00080494 | 0.00074633 | 0.00072929 | 0.0007501 | 0.00078622 | 0.00076396 | 0.0007592 | 0.00076562 | 0.00079028 | 0.00082998 | 0.00084452 | 0.0007723 | 0.00068712 | 0.00066415 | 0.00069033 | 0.0006402 | 0.00072034 | 0.00067785 | 0.00064897 | 0.00046373 | 0.00046392 | 0.00048732 | 0.00048577 | 0.00041476 | 0.00045859 | 0.00035856
Manure Management | 6.834e-05 | 6.1297e-05 | 6.2161e-05 | 6.1277e-05 | 5.9309e-05 | 5.544e-05 | 5.3703e-05 | 5.5306e-05 | 5.5505e-05 | 5.2831e-05 | 5.0447e-05 | 4.5124e-05 | 4.6151e-05 | 4.6681e-05 | 4.147e-05 | 3.9631e-05 | 3.8778e-05 | 3.6089e-05 | 3.5306e-05 | 3.4805e-05 | 3.3078e-05 | 3.4144e-05 | 3.1087e-05 | 3.2443e-05 | 3.3382e-05 | 3.4592e-05 | 3.4283e-05 | 3.3069e-05 | 3.3632e-05 | 3.1264e-05 | 3.0541e-05 | 3.012e-05 | 2.8609e-05
Ag Soils | 0.00077882 | 0.00076213 | 0.00077234 | 0.00083607 | 0.00074066 | 0.00077014 | 0.0007775 | 0.00074964 | 0.00069082 | 0.00067646 | 0.00069966 | 0.00074109 | 0.00071781 | 0.00071252 | 0.00072415 | 0.00075064 | 0.0007912 | 0.00080843 | 0.000737 | 0.00065232 | 0.00063107 | 0.00065618 | 0.00060911 | 0.0006879 | 0.00064447 | 0.00061438 | 0.00042945 | 0.00043085 | 0.00045368 | 0.00045451 | 0.00038422 | 0.00042847 | 0.00032995
Agricultural Residue Burning | 0 | 0 | 0 | 0 | 0 | 0 | 0 | 0 | 0 | 0 | 0 | 0 | 0 | 0 | 0 | 0 | 0 | 0 | 0 | 0 | 0 | 0 | 0 | 0 | 0 | 0 | 0 | 0 | 0 | 0 | 0 | 0 | 2.2775e-09
Nitrous Oxide Emissions from Ag Soils (metric tons N2O)
| 1990 | 1991 | 1992 | 1993 | 1994 | 1995 | 1996 | 1997 | 1998 | 1999 | 2000 | 2001 | 2002 | 2003 | 2004 | 2005 | 2006 | 2007 | 2008 | 2009 | 2010 | 2011 | 2012 | 2013 | 2014 | 2015 | 2016 | 2017 | 2018 | 2019 | 2020 | 2021 | 2022
Direct | 613.4371 | 648.9559 | 643.9918 | 698.7126 | 629.0282 | 642.1499 | 648.0436 | 623.648 | 565.7812 | 559.6447 | 580.6083 | 601.9852 | 599.3624 | 594.3442 | 582.9784 | 612.8588 | 640.9648 | 660.9232 | 594.4857 | 527.6543 | 515.8659 | 539.5878 | 517.7261 | 564.8678 | 525.553 | 489.3749 | 354.4571 | 352.9053 | 369.8639 | 371.8914 | 315.2744 | 347.6656 | 275.7109
Fertilizers | 332.7787 | 321.0351 | 328.1262 | 380.112 | 343.8809 | 373.0727 | 388.7881 | 360.6124 | 304.3064 | 324.0597 | 354.3282 | 386.0747 | 376.0331 | 384.4879 | 378.9083 | 414.8433 | 430.7574 | 453.4774 | 389.2505 | 323.0911 | 307.3624 | 349.4724 | 331.6225 | 356.2568 | 329.0731 | 296.4674 | 174.6327 | 179.734 | 191.9205 | 198.722 | 171.7351 | 194.2484 | 123.5583
Crop Residues | 0 | 0 | 0 | 0 | 0 | 0 | 0 | 0 | 0 | 0 | 0 | 0 | 0 | 0 | 0 | 0 | 0 | 0 | 0 | 0 | 0 | 0 | 0 | 0 | 0 | 0 | 0 | 0 | 0 | 0 | 0 | 0 | 2.5761
N-Fixing Crops | 58.6476 | 56.4096 | 54.8136 | 57.1437 | 45.7436 | 35.3919 | 21.8364 | 25.6219 | 20.8876 | 21.5662 | 24.3581 | 26.9986 | 27.1387 | 21.1307 | 14.3213 | 14.4509 | 11.5879 | 15.3484 | 11.5427 | 7.7403 | 10.9546 | 12.8074 | 13.4871 | 19.2832 | 11.9317 | 11.3878 | 9.2146 | 11.8547 | 12.0255 | 10.4856 | 3.9645 | 6.406 | 7.6035
Histosols | 0 | 0 | 0 | 0 | 0 | 0 | 0 | 0 | 0 | 0 | 0 | 0 | 0 | 0 | 0 | 0 | 0 | 0 | 0 | 0 | 0 | 0 | 0 | 0 | 0 | 0 | 0 | 0 | 0 | 0 | 0 | 0 | 0
Livestock | 222.0108 | 271.5111 | 261.052 | 261.4569 | 239.4037 | 233.6853 | 237.4192 | 237.4137 | 240.5872 | 214.0188 | 201.922 | 188.9119 | 196.1907 | 188.7255 | 189.7488 | 183.5645 | 198.6195 | 192.0974 | 193.6925 | 196.8229 | 197.5488 | 177.3079 | 172.6165 | 189.3278 | 184.5482 | 181.5197 | 170.6098 | 161.3167 | 165.9178 | 162.6837 | 139.5748 | 147.0111 | 141.9731
Indirect | 165.3808 | 113.174 | 128.3522 | 137.3541 | 111.63 | 127.9873 | 129.4603 | 125.9884 | 125.0396 | 116.8114 | 119.0487 | 139.1088 | 118.4461 | 118.1712 | 141.174 | 137.7854 | 150.2399 | 147.5054 | 142.5116 | 124.6614 | 115.2073 | 116.5956 | 91.3873 | 123.0275 | 118.9123 | 125.008 | 74.9947 | 77.949 | 83.8198 | 82.6157 | 68.9425 | 80.8084 | 54.2412
Fertilizers | 43.5752 | 29.175 | 34.2038 | 37.0703 | 29.5964 | 35.2002 | 35.8675 | 34.6409 | 33.686 | 32.3021 | 33.8793 | 40.3281 | 33.5817 | 33.9538 | 41.2845 | 40.8131 | 44.6625 | 43.7596 | 42.146 | 36.3504 | 33.479 | 34.1604 | 26.2726 | 36.1847 | 35.2762 | 36.822 | 20.8757 | 21.9672 | 23.4867 | 23.3431 | 19.4507 | 30.9827 | 18.5639
Livestock | 15.7972 | 11.7288 | 11.7137 | 11.8691 | 10.4022 | 10.1235 | 9.8667 | 9.9788 | 10.8918 | 8.9899 | 7.7983 | 8.0589 | 7.9373 | 7.278 | 7.668 | 6.745 | 7.1264 | 7.1251 | 7.0717 | 6.9216 | 6.5592 | 6.2424 | 5.6083 | 6.3896 | 5.7458 | 6.414 | 5.5766 | 5.4133 | 6.0131 | 5.6509 | 4.7569 | 4.9289 | 4.7158
Leaching/Runoff | 106.0083 | 72.2702 | 82.4348 | 88.4146 | 71.6314 | 82.6636 | 83.726 | 81.3687 | 80.4618 | 75.5195 | 77.3711 | 90.7218 | 76.9271 | 76.9393 | 92.2214 | 90.2272 | 98.451 | 96.6207 | 93.2939 | 81.3893 | 75.1691 | 76.1928 | 59.5063 | 80.4532 | 77.8903 | 81.772 | 48.5424 | 50.5686 | 54.32 | 53.6218 | 44.7349 | 44.8968 | 30.9615
Fertilizer Runoff/Leached | 88.2364 | 59.0752 | 69.2568 | 75.0619 | 59.929 | 71.2747 | 72.6259 | 70.1425 | 68.2086 | 65.4059 | 68.5981 | 81.6556 | 67.9976 | 68.7515 | 83.5949 | 82.639 | 90.4337 | 88.6049 | 85.3382 | 73.6025 | 67.7899 | 69.17 | 53.197 | 73.2648 | 71.4262 | 74.5563 | 42.2687 | 44.4787 | 47.5553 | 47.2645 | 39.3834 | 39.3834 | 25.5992
Manure Runoff/Leached | 17.7719 | 13.1949 | 13.1779 | 13.3528 | 11.7024 | 11.3889 | 11.1001 | 11.2262 | 12.2532 | 10.1136 | 8.773 | 9.0662 | 8.9295 | 8.1878 | 8.6265 | 7.5882 | 8.0172 | 8.0158 | 7.9557 | 7.7868 | 7.3792 | 7.0227 | 6.3094 | 7.1883 | 6.4641 | 7.2157 | 6.2737 | 6.0899 | 6.7647 | 6.3573 | 5.3515 | 5.5135 | 5.3623
TOTAL | 778.8179 | 762.1299 | 772.344 | 836.0667 | 740.6582 | 770.1372 | 777.5039 | 749.6364 | 690.8208 | 676.456 | 699.657 | 741.094 | 717.8086 | 712.5153 | 724.1524 | 750.6441 | 791.2047 | 808.4286 | 736.9974 | 652.3157 | 631.0732 | 656.1834 | 609.1134 | 687.8952 | 644.4652 | 614.3829 | 429.4518 | 430.8544 | 453.6836 | 454.5071 | 384.2168 | 428.474 | 329.9521
Emissions by Gas (MMTCO2e)
| 1990 | 1991 | 1992 | 1993 | 1994 | 1995 | 1996 | 1997 | 1998 | 1999 | 2000 | 2001 | 2002 | 2003 | 2004 | 2005 | 2006 | 2007 | 2008 | 2009 | 2010 | 2011 | 2012 | 2013 | 2014 | 2015 | 2016 | 2017 | 2018 | 2019 | 2020 | 2021 | 2022
Methane | 0.19365 | 0.22342 | 0.21975 | 0.22108 | 0.2115 | 0.20434 | 0.19928 | 0.19703 | 0.19814 | 0.19377 | 0.17892 | 0.15703 | 0.15957 | 0.15404 | 0.14107 | 0.13953 | 0.13711 | 0.13093 | 0.13308 | 0.12733 | 0.12385 | 0.11854 | 0.11404 | 0.11142 | 0.11015 | 0.11149 | 0.10854 | 0.10546 | 0.10729 | 0.1035 | 0.099117 | 0.10148 | 0.10143
Nitrous Oxide | 0.25245 | 0.24538 | 0.24868 | 0.26741 | 0.23839 | 0.24602 | 0.2477 | 0.23987 | 0.22241 | 0.21733 | 0.22353 | 0.23429 | 0.22766 | 0.22624 | 0.22816 | 0.2355 | 0.24733 | 0.25167 | 0.23015 | 0.20476 | 0.19792 | 0.20572 | 0.19078 | 0.21466 | 0.202 | 0.19339 | 0.13819 | 0.13825 | 0.14522 | 0.14476 | 0.1236 | 0.13666 | 0.10685
Total Emissions from Agriculture - MA Summaries
Emissions by Gas (MMTCO2e)
| 1990 | 1991 | 1992 | 1993 | 1994 | 1995 | 1996 | 1997 | 1998 | 1999 | 2000 | 2001 | 2002 | 2003 | 2004 | 2005 | 2006 | 2007 | 2008 | 2009 | 2010 | 2011 | 2012 | 2013 | 2014 | 2015 | 2016 | 2017 | 2018 | 2019 | 2020 | 2021 | 2022
Methane | 0.19365 | 0.22342 | 0.21975 | 0.22108 | 0.2115 | 0.20434 | 0.19928 | 0.19703 | 0.19814 | 0.19377 | 0.17892 | 0.15703 | 0.15957 | 0.15404 | 0.14107 | 0.13953 | 0.13711 | 0.13093 | 0.13308 | 0.12733 | 0.12385 | 0.11854 | 0.11404 | 0.11142 | 0.11015 | 0.11149 | 0.10854 | 0.10546 | 0.10729 | 0.1035 | 0.099117 | 0.10148 | 0.10143
Nitrous Oxide | 0.25245 | 0.24538 | 0.24868 | 0.26741 | 0.23839 | 0.24602 | 0.2477 | 0.23987 | 0.22241 | 0.21733 | 0.22353 | 0.23429 | 0.22766 | 0.22624 | 0.22816 | 0.2355 | 0.24733 | 0.25167 | 0.23015 | 0.20476 | 0.19792 | 0.20572 | 0.19078 | 0.21466 | 0.202 | 0.19339 | 0.13819 | 0.13825 | 0.14522 | 0.14476 | 0.1236 | 0.13666 | 0.10685
Carbon Dioxide |  | 0.0025487 | 0.0026618 | 0.0020781 | 0.0021794 | 0.0027871 | 0.0018001 | 0.0019694 | 0.002554 | 0.0038575 | 0.0032552 | 0.0032328 | 0.05856 | 0.014572 | 0.013453 | 0.02866 | 0.11995 | 0.10709 | 0.0021178 | 0.0019815 | 0.025332 | 0.0011739 | 0.00083594 | 0.00085555 | 0.016978 | 0.00071876 | 0.00062669 | 0.041593 | 0.027919 | 0.025992 | 0.018869 | 0.01332 | 0.00046606
TOTAL from Agriculture & Land Use | 0.4461 | 0.47135 | 0.47109 | 0.49057 | 0.45207 | 0.45315 | 0.44878 | 0.43887 | 0.4231 | 0.41496 | 0.40571 | 0.39456 | 0.44579 | 0.39486 | 0.38267 | 0.4037 | 0.50439 | 0.48969 | 0.36535 | 0.33407 | 0.3471 | 0.32544 | 0.30565 | 0.32694 | 0.32913 | 0.3056 | 0.24736 | 0.28531 | 0.28043 | 0.27425 | 0.24158 | 0.25146 | 0.20875

## Solid Waste
Emissions from Municipal Solid Waste Combustion and Landfills - MA Summary
2006
LANDFILLS (SOLID WASTE SECTOR): The 2022 SIT Module is used for 1990. The 2025 SIT Module is used from 1991 to 2009. Review of industrial landfills indicates only one active (limestone) industrial landfill in MA. Limestone does not decompose, and therefore does not produce methane emissions, so the percent of methane from industrial landfills in the SIT Solid Waste module has been set to zero. Beginning with 2010, CH4 emissions from MSW Landfills are based on EPA FLIGHT data. Biogenic CO2 emissions from oxidation and the non-electric sector combustion of LFG (including associated CH4 and N2O) from 2010-2014 were based on MassDEP data. MSW COMBUSTION (ELECTRIC and INDUSTRIAL SECTORS): The combustion of MSW in MA is done through Waste-to-Energy facilities that either generate electricity for use by the electric grid or steam for use by industry. Emissions from the combustion of MSW have been removed from the solid waste sector and added to the Electric and Industrial sectors, respectively. The calculations are completed on this tab with Electric sector data from SIT (after removal of tons of waste from one industrial facility) for 1990-2009 and EPA FLIGHT beginning with 2010, and Industrial sector data from EIA SEDS for 1990-2009 (in a table at the bottom of this tab) and EPA FLIGHT beginning with 2010. Non-biogenic waste is derived using EIA's national % biogenic to non-biogenic waste split for 1990-2000 in order to complete the data set.
Total Emissions from LANDFILLS and WASTE COMBUSTION (MMTCO2E)
| 1990 | 1991 | 1992 | 1993 | 1994 | 1995 | 1996 | 1997 | 1998 | 1999 | 2000 | 2001 | 2002 | 2003 | 2004 | 2005 | 2006 | 2007 | 2008 | 2009 | 2010 | 2011 | 2012 | 2013 | 2014 | 2015 | 2016 | 2017 | 2018 | 2019 | 2020 | 2021 | 2022 | 2023
CH4 | 2.2648 | 2.3313 | 2.2317 | 2.1132 | 2.0974 | 2.1083 | 1.726 | 1.2589 | 1.1733 | 1.1798 | 0.80648 | 0.46193 | 0.84074 | 1.3254 | 1.1375 | 1.1474 | 0.96427 | 0.88257 | 0.89281 | 0.93801 | 0.47317 | 0.48436 | 0.53111 | 0.43345 | 0.3783 | 0.38614 | 0.35159 | 0.33513 | 0.32949 | 0.32865 | 0.29534 | 0.20177 | 0.1882 | 0.17401
CO2 | 0.99947 | 1.1474 | 1.1945 | 1.3147 | 1.3753 | 1.3534 | 1.5364 | 1.5474 | 1.521 | 1.5379 | 1.6701 | 1.7663 | 1.7511 | 1.7806 | 1.8184 | 1.9416 | 1.9716 | 1.8947 | 2.1963 | 2.1421 | 2.3898 | 1.0922 | 1.0908 | 1.1414 | 1.1765 | 1.1808 | 1.2011 | 1.1328 | 1.1407 | 1.0424 | 1.122 | 1.1877 | 1.226 | 1.17
N2O | 0.034652 | 0.036145 | 0.037771 | 0.039419 | 0.041313 | 0.040244 | 0.042621 | 0.041919 | 0.041329 | 0.040311 | 0.041942 | 0.042811 | 0.04172 | 0.042272 | 0.041792 | 0.042174 | 0.042691 | 0.04085 | 0.044342 | 0.043767 | 0.038016 | 0.036674 | 0.036752 | 0.040115 | 0.040195 | 0.039467 | 0.039143 | 0.03901 | 0.039283 | 0.038391 | 0.03616 | 0.038601 | 0.037607 | 0.0378
Total CO2e | 3.2989 | 3.5149 | 3.4639 | 3.4673 | 3.514 | 3.502 | 3.305 | 2.8483 | 2.7356 | 2.758 | 2.5185 | 2.2711 | 2.6335 | 3.1483 | 2.9977 | 3.1311 | 2.9785 | 2.8181 | 3.1334 | 3.1239 | 2.901 | 1.6133 | 1.6587 | 1.615 | 1.595 | 1.6065 | 1.5918 | 1.5069 | 1.5095 | 1.4095 | 1.4535 | 1.4281 | 1.4518 | 1.3818
Total CO2e Landfills (without MSW Combustion) | 2.2602 | 2.327 | 2.2262 | 2.1086 | 2.0925 | 2.1037 | 1.721 | 1.254 | 1.1706 | 1.1779 | 0.80462 | 0.45975 | 0.8389 | 1.3235 | 1.1357 | 1.1455 | 0.96144 | 0.87961 | 0.88976 | 0.93481 | 0.45184 | 0.46137 | 0.5079 | 0.40841 | 0.35318 | 0.36106 | 0.32675 | 0.31037 | 0.30456 | 0.30427 | 0.27239 | 0.17726 | 0.16432 | 0.14999
LANDFILLS
CH4 Emissions from Landfills (MTCO2E)
| 1990 | 1991 | 1992 | 1993 | 1994 | 1995 | 1996 | 1997 | 1998 | 1999 | 2000 | 2001 | 2002 | 2003 | 2004 | 2005 | 2006 | 2007 | 2008 | 2009 | 2010 | 2011 | 2012 | 2013 | 2014 | 2015 | 2016 | 2017 | 2018 | 2019 | 2020 | 2021 | 2022 | 2023
Potential CH4 | 2702884.8493 | 2777113.6989 | 2793151.3707 | 2752777.5623 | 2734905.3214 | 2783394.6699 | 2820104.549 | 2873969.2245 | 2913519.3847 | 2930600.2732 | 2933065.7519 | 2920326.7612 | 2905181.9279 | 2895279.4848 | 2881116.7692 | 2868090.4508 | 2875912.3203 | 2884008.5589 | 2881328.0957 | 2869455.6292
MSW Generation | 2702884.8493 | 2777113.6989 | 2793151.3707 | 2752777.5623 | 2734905.3214 | 2783394.6699 | 2820104.549 | 2873969.2245 | 2913519.3847 | 2930600.2732 | 2933065.7519 | 2920326.7612 | 2905181.9279 | 2895279.4848 | 2881116.7692 | 2868090.4508 | 2875912.3203 | 2884008.5589 | 2881328.0957 | 2869455.6292 | 449850 | 460384.5238 | 506594.1786 | 406890 | 350804 | 360936 | 326596.8 | 310218 | 304408 | 304132 | 272247 | 177118 | 164185 | 149863
Industrial Generation | 0 | 0 | 0 | 0 | 0 | 0 | 0 | 0 | 0 | 0 | 0 | 0 | 0 | 0 | 0 | 0 | 0 | 0 | 0 | 0
CH4 Avoided | -191569.847 | -191569.847 | -319574.471 | -409934.3877 | -409934.3877 | -446003.0425 | -907918.6219 | -1480687.8515 | -1612813.6 | -1621831.4571 | -2039040.112 | -2409495.3506 | -1973070.6417 | -1424681.647 | -1619232.4687 | -1595303.8973 | -1807644.3538 | -1906662.211 | -1892703.2427 | -1830772.4715 | Methodology Change:
Flare | -191569.847 | -191569.847 | -319574.471 | -319574.471 | -319574.471 | -319574.471 | -466311.479 | -531312.8515 | -663438.6 | -663438.6 | -688415.112 | -986548.922 | -550124.2131 | -113699.5041 | -145214.6115 | -145214.6115 | -296662.211 | -296662.211 | -200471.0998 | -225683.1858 | Total CH4 emissions from MSW landfills now obtained from FLIGHT. |  |  |  |  | Total methane generation data from FLIGHT (SIT oxidation value in row 23 is consistently 11.1% of total methane emissions value in row 25)
Landfill Gas-to-Energy | 0 | 0 | 0 | -90359.9166 | -90359.9166 | -126428.5714 | -441607.1429 | -949375 | -949375 | -958392.8571 | -1350625 | -1422946.4286 | -1422946.4286 | -1310982.1429 | -1474017.8571 | -1450089.2857 | -1510982.1429 | -1610000 | -1692232.1429 | -1605089.2857 | No CH4 emissions (or oxidation) from industrial landfills in MA.
Oxidation at MSW Landfills | 251131.5002 | 258554.3852 | 247357.69 | 234284.3175 | 232497.0934 | 233739.1627 | 191218.5927 | 139328.1373 | 130070.5785 | 130876.8816 | 89402.564 | 51083.1411 | 93211.1286 | 147059.7838 | 126188.4301 | 127278.6554 | 106826.7966 | 97734.6348 | 98862.4853 | 103868.3158 | Oxidation data from TCR CRIS 2010-2014. |  |  |  |  | 40063.896 | 36252.2448 | 34434.198 | 33789.288 | 33758.652 | 30219.417 | 19660.098 | 18224.535 | 16634.793
Oxidation at Industrial Landfills | 0 | 0 | 0 | 0 | 0 | 0 | 0 | 0 | 0 | 0 | 0 | 0 | 0 | 0 | 0 | 0 | 0 | 0 | 0 | 0
Total CH4 Emissions | 2260183.5021 | 2326989.4667 | 2226219.2097 | 2108558.8572 | 2092473.8403 | 2103652.4646 | 1720967.3344 | 1253953.2357 | 1170635.2062 | 1177891.9344 | 804623.0759 | 459748.2695 | 838900.1576 | 1323538.054 | 1135695.8705 | 1145507.8982 | 961441.1698 | 879611.7132 | 889762.3677 | 934814.842 | 449850 | 460384.5238 | 506594.1786 | 406890 | 350804 | 360936 | 326596.8 | 310218 | 304408 | 304132 | 272247 | 177118 | 164185 | 149863
CO2 oxidation emissions from MSW Landfills and Emissions from combustion of LFG in flares, engines and turbines at Landfills not already accounted for in Electric sector (MMTCO2E) | [20 empty] | TCR CRIS data (NOTE: still with SAR GWPs) |  |  |  |  | Data from FLIGHT (fewer sources, oxidation calculated as noted above in rows 21 and 22)
Gas/Waste Product | 1990 | 1991 | 1992 | 1993 | 1994 | 1995 | 1996 | 1997 | 1998 | 1999 | 2000 | 2001 | 2002 | 2003 | 2004 | 2005 | 2006 | 2007 | 2008 | 2009 | 2010 | 2011 | 2012 | 2013 | 2014 | 2015 | 2016 | 2017 | 2018 | 2019 | 2020 | 2021 | 2022 | 2023
Biogenic CO2 | 0.25113 | 0.25855 | 0.24736 | 0.23428 | 0.2325 | 0.23374 | 0.19122 | 0.13933 | 0.13007 | 0.13088 | 0.089403 | 0.051083 | 0.093211 | 0.14706 | 0.12619 | 0.12728 | 0.10683 | 0.097735 | 0.098862 | 0.10387 | 0.22452 | 0.16277 | 0.15315 | 0.17616 | 0.15805 | 0.064382 | 0.067062 | 0.063933 | 0.062446 | 0.059907 | 0.058454 | 0.047806 | 0.044648 | 0.034708
Oxidation CO2 | 0.25113 | 0.25855 | 0.24736 | 0.23428 | 0.2325 | 0.23374 | 0.19122 | 0.13933 | 0.13007 | 0.13088 | 0.089403 | 0.051083 | 0.093211 | 0.14706 | 0.12619 | 0.12728 | 0.10683 | 0.097735 | 0.098862 | 0.10387 | 0.099248 | 0.048098 | 0.048571 | 0.064255 | 0.068778 | 0.040064 | 0.036252 | 0.034434 | 0.033789 | 0.033759 | 0.030219 | 0.01966 | 0.018225 | 0.016635
Combustion CO2 | [20 empty] | 0.12527 | 0.11467 | 0.10458 | 0.11191 | 0.089273 | 0.024318 | 0.03081 | 0.029499 | 0.028657 | 0.026148 | 0.028234 | 0.028146 | 0.026423 | 0.018073
Combustion N2O | [20 empty] | 0.0018445 | 0.0002878 | 0.0003658 | 0.00036721 | 0.0003293 | 8.76e-05 | 0.0001113 | 0.0001064 | 0.000103 | 9.4e-05 | 0.0001018 | 0.0001015 | 9.52e-05 | 8.73e-05
Combustion CH4 | [20 empty] | 0.0001463 | 0.0007001 | 0.0009449 | 0.0011481 | 0.0020499 | 3.73e-05 | 4.67e-05 | 4.5e-05 | 4.4e-05 | 4e-05 | 4.34e-05 | 4.32e-05 | 4.06e-05 | 3.72e-05
1/28/25-1991-2009
MUNICIPAL SOLID WASTE (MSW) COMBUSTION for ELECTRIC SECTOR
CO2, CH4, and N2O Emissions from Waste Combustion (MTCO2E) |  | NOTE: Tons of trash from Covanta Pittsfield have been removed from SGIT MWC data for 1990 - 2009 and included in the Industrial sector below.
Gas/Waste Product | 1990 | 1991 | 1992 | 1993 | 1994 | 1995 | 1996 | 1997 | 1998 | 1999 | 2000 | 2001 | 2002 | 2003 | 2004 | 2005 | 2006 | 2007 | 2008 | 2009 | 2010 | 2011 | 2012 | 2013 | 2014 | 2015 | 2016 | 2017 | 2018 | 2019 | 2020 | 2021 | 2022 | 2023
CO2 | 892475.563 | 1044856.9327 | 1054377.6902 | 1204161.0415 | 1252483.1833 | 1235119.6554 | 1405208.7838 | 1414627.7496 | 1474533.5043 | 1516638.9476 | 1652505.2241 | 1736562.9939 | 1733188.0881 | 1762652.4667 | 1800645.1695 | 1923537.5456 | 1914554.259 | 1829930.1825 | 2132447.329 | 2071562.8781 | 2368931.5 | 1070152.5 | 1066015 | 1115786.9 | 1150062.2 | 1155359.5 | 1171561.4 | 1106227.6 | 1101225.8 | 1024260.4 | 1106098.4 | 1160617.2 | 1219560.9 | 1169956
Plastics | 602822.8 | 702332.115 | 704512.4419 | 807047.3971 | 829743.035 | 823603.3062 | 937168.1938 | 954337.016 | 995338.5202 | 1038398.4857 | 1154246.3658 | 1176357.1101 | 1173526.2884 | 1184815.2108 | 1235047.5702 | 1332042.4693 | 1310195.2557 | 1226328.5533 | 1435224.0655 | 1343115.8698 | EPA FLIGHT data beginning 2010.
Synthetic Rubber in MSW | 128461.3134 | 148539.4417 | 144399.2039 | 160985.9603 | 165332.4865 | 146847.5544 | 164801.2222 | 159651.1979 | 163827.345 | 159936.1545 | 166744.0536 | 190791.5593 | 187886.2451 | 192229.4513 | 190242.2263 | 195781.4796 | 194606.7167 | 199516.7574 | 225606.2766 | 232647.7037
Synthetic Fibers | 161191.4496 | 193985.376 | 205466.0444 | 236127.6842 | 257407.6617 | 264668.7948 | 303239.3679 | 300639.5357 | 315367.6391 | 318304.3075 | 331514.8047 | 369414.3245 | 371775.5547 | 385607.8046 | 375355.373 | 395713.5967 | 409752.2866 | 404084.8718 | 471616.9868 | 495799.3046
N2O | 32451.7399 | 34127.9896 | 35092.0258 | 37305.9839 | 39026.7047 | 38097.7858 | 40301.0924 | 39628.4974 | 40527.0029 | 39945.283 | 41653.3924 | 42333.0433 | 41438.9309 | 41995.9145 | 41518.668 | 41890.3599 | 41795.1187 | 39832.9158 | 43338.6039 | 42658.4799 | 35280.22 | 35491.8 | 35491.8 | 38854.134 | 39023.398 | 38522.758 | 38146.384 | 38010.198 | 38286.444 | 37474.394 | 35348.462 | 37831.696 | 37310.196 | 37713.092
CH4 | 1088.9846 | 1145.2346 | 1177.5848 | 1251.8787 | 1309.621 | 1278.4492 | 1352.3857 | 1329.8153 | 1359.9665 | 1340.4457 | 1397.7648 | 1420.5719 | 1390.5681 | 1409.2589 | 1393.2439 | 1405.7168 | 1402.5208 | 1336.675 | 1454.3156 | 1431.4926 | 22605 | 22695 | 23007.5 | 24841.25 | 24908.5 | 24623.25 | 24382 | 24295.25 | 24464.75 | 23952.75 | 22593.75 | 24180.25 | 23847.75 | 24105.5
Total CO2, CH4 and N2O Emissions | 926016.2875 | 1080130.1569 | 1090647.3008 | 1242718.9041 | 1292819.5089 | 1274495.8903 | 1446862.2619 | 1455586.0623 | 1516420.4738 | 1557924.6764 | 1695556.3813 | 1780316.6092 | 1776017.5871 | 1806057.6401 | 1843557.0814 | 1966833.6222 | 1957751.8985 | 1871099.7733 | 2177240.2484 | 2115652.8506 | 2426816.72 | 1128339.3 | 1124514.3 | 1179482.284 | 1213994.098 | 1218505.508 | 1234089.784 | 1168533.048 | 1163976.994 | 1085687.544 | 1164040.612 | 1222629.146 | 1280718.846 | 1231774.592
MMTCO2e from Solid Waste (to Electricity Sector) | 0.92602 | 1.0801 | 1.0906 | 1.2427 | 1.2928 | 1.2745 | 1.4469 | 1.4556 | 1.5164 | 1.5579 | 1.6956 | 1.7803 | 1.776 | 1.8061 | 1.8436 | 1.9668 | 1.9578 | 1.8711 | 2.1772 | 2.1157 | 2.4268 | 1.1283 | 1.1245 | 1.1795 | 1.214 | 1.2185 | 1.2341 | 1.1685 | 1.164 | 1.0857 | 1.164 | 1.2226 | 1.2807 | 1.2318
MUNICIPAL SOLID WASTE (MSW) COMBUSTION for INDUSTRIAL SECTOR
CO2, CH4, and N2O Emissions from Waste Combustion (MTCO2E) |  | Note: Values in this table are from the Industrial Sector (from Waste) table below for 1990 - 2009, from EPA's FLIGHT beginning with 2010, and from the Industrial Sector (from Waste) table on the 'Biogenic Combustion' tab. | [18 empty] | EPA FLIGHT data beginning 2010 | [12 empty] | Last Industrial MWC Unit shut down in 2022.
Gas/Waste Product | 1990 | 1991 | 1992 | 1993 | 1994 | 1995 | 1996 | 1997 | 1998 | 1999 | 2000 | 2001 | 2002 | 2003 | 2004 | 2005 | 2006 | 2007 | 2008 | 2009 | 2010 | 2011 | 2012 | 2013 | 2014 | 2015 | 2016 | 2017 | 2018 | 2019 | 2020 | 2021 | 2022 | 2023
CO2 | 106993.2017 | 102585.3485 | 140097.3525 | 110510.3791 | 122780.5332 | 118330.2469 | 131201.2276 | 132814.1974 | 46496.5732 | 21224.9536 | 17545.399 | 29763.4982 | 17903.4683 | 17952.7892 | 17780.1662 | 18069.2412 | 57026.1866 | 64734.8069 | 63822.445 | 70536.3644 | 20858.9 | 22093 | 24779 | 25643.8 | 26449.7 | 25488.2 | 29544 | 26555.2 | 39489.4 | 18173.3 | 15938.5 | 27116.9 | 6436.2
N2O | 2200.7099 | 2016.8192 | 2679.2529 | 2113.4251 | 2285.8649 | 2146.2054 | 2319.8966 | 2290.9518 | 802.0333 | 366.1156 | 288.5474 | 478.3596 | 281.3578 | 276.0129 | 273.3589 | 283.963 | 896.1791 | 1017.3206 | 1002.9879 | 1108.4979 | 891.02 | 894 | 894 | 894 | 842.148 | 856.75 | 885.358 | 893.1 | 893.404 | 822.182 | 709.538 | 668.1 | 201.746
CH4 | 3497.6616 | 3205.398 | 4258.226 | 3358.9369 | 3633.0013 | 3411.0359 | 3687.089 | 3641.086 | 1274.6982 | 581.8797 | 458.598 | 760.2728 | 447.1714 | 438.6765 | 434.4585 | 451.3119 | 1424.3274 | 1616.8616 | 1594.082 | 1761.7727 | 569.75 | 577.5 | 562.5 | 571.25 | 538.5 | 547.75 | 566 | 571 | 571 | 525.5 | 453.5 | 427 | 129
Total CO2, CH4 and N2O Emissions | 112691.5733 | 107807.5658 | 147034.8314 | 115982.7411 | 128699.3993 | 123887.4882 | 137208.2132 | 138746.2352 | 48573.3047 | 22172.9488 | 18292.5444 | 31002.1306 | 18631.9976 | 18667.4786 | 18487.9836 | 18804.5161 | 59346.6931 | 67368.9891 | 66419.5149 | 73406.635 | 22319.67 | 23564.5 | 26235.5 | 27109.05 | 27830.348 | 26892.7 | 30995.358 | 28019.3 | 40953.804 | 19520.982 | 17101.538 | 28212 | 6766.946
MMTCO2e from Solid Waste (to Industrial Sector) | 0.11269 | 0.10781 | 0.14703 | 0.11598 | 0.1287 | 0.12389 | 0.13721 | 0.13875 | 0.048573 | 0.022173 | 0.018293 | 0.031002 | 0.018632 | 0.018667 | 0.018488 | 0.018805 | 0.059347 | 0.067369 | 0.06642 | 0.073407 | 0.02232 | 0.023564 | 0.026235 | 0.027109 | 0.02783 | 0.026893 | 0.030995 | 0.028019 | 0.040954 | 0.019521 | 0.017102 | 0.028212 | 0.0067669
Non-Biogenic CO2 for Industrial Sector (MMTCO2e) | 0.10699 | 0.10259 | 0.1401 | 0.11051 | 0.12278 | 0.11833 | 0.1312 | 0.13281 | 0.046497 | 0.021225 | 0.017545 | 0.029763 | 0.017903 | 0.017953 | 0.01778 | 0.018069 | 0.057026 | 0.064735 | 0.063822 | 0.070536 | 0.020859 | 0.022093 | 0.024779 | 0.025644 | 0.02645 | 0.025488 | 0.029544 | 0.026555 | 0.039489 | 0.018173 | 0.015939 | 0.027117 | 0.0064362
NON-BIOGENIC MSW from INDUSTRIAL SECTOR | [9 empty] | *** | 1990-1998 Data determined using MSW fuels from EIA 867 Non-Utility Data and calculating MSN from EIA splits.
THIS GOES TO THE SOLID WASTE TAB section above AND THEN ON TO THE INDUSTRIAL SECTOR | [5 empty] | CH4 and N2O from MSB already included in Solid Waste Tab. |  |  |  |  | 1999-2000 Data determined using SEDS WSICB value and calculating MSN from EIA National MSN/MSB splits.
Industrial Sector (from Waste) through 2009 |  | CO2 |  |  | CH4 |  |  | N2O |  |  | 2001-2009 uses SEDS WSICB value as MSB and calculates MSN. So, ALL 1990-2009 calcs here are EIA data or are derived from EIA data. Beginning 2010 use FLIGHT Biogenic CO2 value
Fuel Type | Fuel Codes from SEDS | EPA GHG REPORTING TABLE C-1 (kg CO2/MMBTU) |  | EPA GHG REPORTING TABLE C-1 (lb CO2/MMBTU) |  |  | IPCC Emission Factors (CH4 lb/MMBtu) HHV |  |  | IPCC Emission Factors (N2O lb/MMBtu) HHV |  | Beginning 2001, WSICB Waste value is Biomass Waste.
NON-biogenic component of municipal solid waste | *** | 105.51 |  | 232.6095 |  |  | 0.066291 |  |  | 0.0088388
| 1990 | 1991 | 1992 | 1993 | 1994 | 1995 | 1996 | 1997 | 1998 | 1999 | 2000 | 2001 | 2002 | 2003 | 2004 | 2005 | 2006 | 2007 | 2008 | 2009
From EIA Heat Input Consumed (BBtu) (Note: unit/method change(s) for 1999-2009) | 2983.036 | 2778.424 | 3689 | 2909.925 | 3145.64 | 2951.844 | 3189 | 3147.5 | 1101.9 | 503 | 396 | 374 | 216 | 208 | 206 | 218 | 688 | 781 | 770 | 851
EIA MSB % | [11 empty] | 0.57 | 0.56 | 0.55 | 0.55 | 0.56 | 0.56 | 0.56 | 0.56 | 0.56
EIA MSN % | 0.34 | 0.35 | 0.36 | 0.36 | 0.37 | 0.38 | 0.39 | 0.4 | 0.4 | 0.4 | 0.42 | 0.43 | 0.44 | 0.45 | 0.45 | 0.44 | 0.44 | 0.44 | 0.44 | 0.44
Calculated MSW | [11 empty] | 656.1404 | 385.7143 | 378.1818 | 374.5455 | 389.2857 | 1228.5745 | 1394.6477 | 1374.999 | 1519.643
Calculated MSN | 1014.2322 | 972.4484 | 1328.04 | 1047.573 | 1163.8868 | 1121.7007 | 1243.71 | 1259 | 440.76 | 201.2 | 166.32 | 282.1404 | 169.7143 | 170.1818 | 168.5455 | 171.2857 | 540.5745 | 613.6477 | 604.999 | 668.643
Calculated NON-Biogenic CO2 (lb) | 235920009.8069 | 226200693.5066 | 308914662.2118 | 243675385.8598 | 270731075.6264 | 260918194.4983 | 289298706.7705 | 292855305.3558 | 102524943.9147 | 46801022.5874 | 38687604.7552 | 65628513.5896 | 39477147.7094 | 39585900.1824 | 39205266.5268 | 39842676.8548 | 125742741.4781 | 142740249.1655 | 140728491.1658 | 155532683.5993
MMTCO2e | 0.10699 | 0.10259 | 0.1401 | 0.11051 | 0.12278 | 0.11833 | 0.1312 | 0.13281 | 0.046497 | 0.021225 | 0.017545 | 0.029763 | 0.017903 | 0.017953 | 0.01778 | 0.018069 | 0.057026 | 0.064735 | 0.063822 | 0.070536
CH4
CH4 (lb) | 67234.4692 | 64464.5767 | 88037.0993 | 69444.6615 | 77155.2196 | 74358.6622 | 82446.7793 | 83460.3687 | 29218.4211 | 13337.7492 | 11025.5191 | 18703.3659 | 11250.5297 | 11281.5229 | 11173.0467 | 11354.7012 | 35835.2243 | 40679.3171 | 40105.9894 | 44325.0127
CO2e (lb) | 1680861.73 | 1611614.4168 | 2200927.4837 | 1736116.5378 | 1928880.4901 | 1858966.5546 | 2061169.4834 | 2086509.2181 | 730460.5266 | 333443.7289 | 275637.9771 | 467584.1484 | 281263.2419 | 282038.0718 | 279326.1673 | 283867.5312 | 895880.6086 | 1016982.9272 | 1002649.7342 | 1108125.3169
MMTCO2e from CH4 | 0.0007623 | 0.00073089 | 0.00099815 | 0.00078735 | 0.00087478 | 0.00084307 | 0.00093477 | 0.00094626 | 0.00033127 | 0.00015122 | 0.00012501 | 0.00021206 | 0.00012756 | 0.00012791 | 0.00012668 | 0.00012874 | 0.0004063 | 0.00046122 | 0.00045472 | 0.00050255
N2O
N2O (lb) | 8964.5959 | 8595.2769 | 11738.2799 | 9259.2882 | 10287.3626 | 9914.4883 | 10992.9039 | 11128.0492 | 3895.7895 | 1778.3666 | 1470.0692 | 2493.7821 | 1500.0706 | 1504.203 | 1489.7396 | 1513.9602 | 4778.0299 | 5423.9089 | 5347.4652 | 5910.0017
CO2e (lb) | 2671449.5762 | 2561392.513 | 3498007.4141 | 2759267.8841 | 3065634.0589 | 2954517.5107 | 3275885.3656 | 3316158.6506 | 1160945.2636 | 529953.2331 | 438080.6249 | 743147.0733 | 447021.0458 | 448252.5088 | 443942.3885 | 451160.1296 | 1423852.914 | 1616324.8656 | 1593544.6442 | 1761180.5036
MMTCO2e from N2O | 0.0012115 | 0.0011616 | 0.0015864 | 0.0012514 | 0.0013903 | 0.0013399 | 0.0014857 | 0.0015039 | 0.00052651 | 0.00024034 | 0.00019868 | 0.00033703 | 0.00020273 | 0.00020329 | 0.00020133 | 0.00020461 | 0.00064574 | 0.00073303 | 0.0007227 | 0.00079872
Note on B30: Data Source changes from SIT Solid Waste Module (Row 23) to TCR CRIS data in 2010-2014, to approximation of SIT methodology in 2015.

## Wastewater
Emissions from Wastewater - MA Summary
The SIT Wastewater module was used to calculate Municipal CH4 and N2O emissions. CH4 emissions were calculated after subtracting the population of MA served by MWRA from the total MA population beginning with 2000, and from Pittsfield, Clinton, Rockland, and Greater Lawrence WWTFs beginning 2014. CH4 and N2O from the combustion of MWRA biogas flared instead of combusted for electricity is added in at the bottom of the table below. (MWRA Biogas combusted for electricity is reported to EIA and is included in the Commercial sector.)
Emissions (MMTCO2E) | 1990 | 1991 | 1992 | 1993 | 1994 | 1995 | 1996 | 1997 | 1998 | 1999 | 2000 | 2001 | 2002 | 2003 | 2004 | 2005 | 2006 | 2007 | 2008 | 2009 | 2010 | 2011 | 2012 | 2013 | 2014 | 2015 | 2016 | 2017 | 2018 | 2019 | 2020 | 2021 | 2022 | 2023 | 2025
Municipal CH4 (SGIT 1990-1999) | 0.48032 | 0.52195 | 0.52283 | 0.5256 | 0.5286 | 0.53261 | 0.53593 | 0.53995 | 0.54392 | 0.54787 | UPDATED METHODOLOGY (2000+)
Municipal Direct N2O (SGIT 1990-1999) | 0.0055959 | 0.0051653 | 0.0051741 | 0.0052014 | 0.0052312 | 0.0052708 | 0.0053037 | 0.0053435 | 0.0053827 | 0.0054218 | MWRA anaerobic digesters online | [13 empty] | Additional anaerobic systems online (See Below)
Municipal Effluent N2O (SGIT 1990-1999) | 0.17563 | 0.1373 | 0.1387 | 0.13928 | 0.14228 | 0.14231 | 0.14422 | 0.1441 | 0.14653 | 0.15008
Septic (CH4) |  | UPDATED METHODOLOGY (2000+) | [8 empty] | 0.25909 | 0.26091 | 0.26196 | 0.2623 | 0.26213 | 0.26201 | 0.26331 | 0.26465 | 0.26646 | 0.26849 | 0.26662 | 0.26815 | 0.26969 | 0.27122 | 0.27275 | 0.27428 | 0.27582 | 0.27735 | 0.27888 | 0.28041 | 0.28626 | 0.28442 | 0.28431 | 0.2851 | 0
WWTP (CH4) |  | See Below | [8 empty] | 0.036213 | 0.036467 | 0.036614 | 0.036661 | 0.036639 | 0.036621 | 0.036804 | 0.036991 | 0.037243 | 0.037527 | 0.037131 | 0.037224 | 0.037317 | 0.03741 | 0.032843 | 0.032907 | 0.032971 | 0.033034 | 0.033098 | 0.033162 | 0.034266 | 0.034428 | 0.034483 | 0.034491 | 0
WWTP (N2O) | [10 empty] | 0.0054606 | 0.005499 | 0.0055211 | 0.0055283 | 0.0055248 | 0.0055222 | 0.0055497 | 0.0055779 | 0.005616 | 0.0056589 | 0.0056194 | 0.0056517 | 0.005684 | 0.0057163 | 0.0057486 | 0.0057809 | 0.0058132 | 0.0058455 | 0.0058778 | 0.0059101 | 0.0060334 | 0.0059946 | 0.0059922 | 0.0060089 | 0
Effluent (N2O) | [10 empty] | 0.13179 | 0.13481 | 0.13198 | 0.13215 | 0.13334 | 0.14635 | 0.13648 | 0.1376 | 0.13425 | 0.13614 | 0.10124 | 0.10485 | 0.1015 | 0.10207 | 0.1048 | 0.1057 | 0.1066 | 0.095495 | 0.097693 | 0.09795 | 0.098278 | 0.094496 | 0.094459 | 0.094722 | 0
CH4 from MWRA Flare (beginning 2000) | 0 | 0 | 0 | 0 | 0 | 0 | 0 | 0 | 0 | 0 | 0 | 0 | 0 | 0 | 0 | 1.3904e-05 | 7.2722e-06 | 4.1643e-06 | 3.1108e-06 | 2.8723e-06 | 6.1142e-06 | 3.6671e-06 | 4.5292e-06 | 4.1747e-06 | 5.427e-06 | 3.0754e-06 | 5.0689e-06 | 3.3228e-06 | 1.7927e-06 | 5.5453e-06 | 2.6127e-06 | 3.5812e-06 | 2.7961e-06 | 2.4268e-06 | 0
N2O from MWRA Flare (beginning 2000) | 0 | 0 | 0 | 0 | 0 | 0 | 0 | 0 | 0 | 0 | 0 | 0 | 0 | 0 | 0 | 8.287e-05 | 4.3342e-05 | 2.4819e-05 | 1.854e-05 | 1.7119e-05 | 3.6441e-05 | 2.1856e-05 | 2.6994e-05 | 2.4881e-05 | 3.2345e-05 | 1.8329e-05 | 3.0211e-05 | 1.9804e-05 | 1.0684e-05 | 3.305e-05 | 1.5571e-05 | 2.1344e-05 | 1.6665e-05 | 1.4464e-05 | 0
Total CH4 | 0.48032 | 0.52195 | 0.52283 | 0.5256 | 0.5286 | 0.53261 | 0.53593 | 0.53995 | 0.54392 | 0.54787 | 0.2953 | 0.29737 | 0.29857 | 0.29896 | 0.29877 | 0.29864 | 0.30012 | 0.30165 | 0.3037 | 0.30602 | 0.30376 | 0.30538 | 0.30701 | 0.30863 | 0.3056 | 0.30719 | 0.30879 | 0.31039 | 0.31198 | 0.31358 | 0.32053 | 0.31885 | 0.31879 | 0.31959 | 0
Total N2O | 0.18123 | 0.1373 | 0.1387 | 0.13928 | 0.14228 | 0.14231 | 0.14422 | 0.1441 | 0.14653 | 0.15008 | 0.13725 | 0.14031 | 0.1375 | 0.13768 | 0.13886 | 0.15195 | 0.14207 | 0.1432 | 0.13988 | 0.14181 | 0.1069 | 0.11052 | 0.10721 | 0.10781 | 0.11058 | 0.1115 | 0.11244 | 0.10136 | 0.10358 | 0.10389 | 0.10433 | 0.10051 | 0.10047 | 0.10075 | 0
Total Emissions (MMTCO2e) | 0.66155 | 0.65925 | 0.66153 | 0.66488 | 0.67089 | 0.67492 | 0.68015 | 0.68405 | 0.69044 | 0.69794 | 0.43255 | 0.43768 | 0.43607 | 0.43664 | 0.43763 | 0.4506 | 0.4422 | 0.44485 | 0.44359 | 0.44784 | 0.41066 | 0.4159 | 0.41421 | 0.41645 | 0.41618 | 0.41869 | 0.42123 | 0.41175 | 0.41556 | 0.41747 | 0.42486 | 0.41936 | 0.41926 | 0.42034 | 0
[10 empty] | Population | 2000 | 2001 | 2002 | 2003 | 2004 | 2005 | 2006 | 2007 | 2008 | 2009 | 2010 | 2011 | 2012 | 2013 | 2014 | 2015 | 2016 | 2017 | 2018 | 2019 | 2020 | 2021 | 2022 | 2023 | 2025
[10 empty] | Massachusetts | 6362583 | 6407269 | 6433043 | 6441440 | 6437414 | 6434343 | 6466399 | 6499275 | 6543595 | 6593587 | 6547629 | 6585259.4 | 6622889.8 | 6660520.2 | 6698150.6 | 6735781 | 6773411.4 | 6811041.8 | 6848672.2 | 6886302.6 | 7029917 | 6984723 | 6981974 | 7001399
[10 empty] | MWRA | 2131362 | 2146331.0845 | 2154964.956 | 2157777.8147 | 2156429.17 | 2155400.4349 | 2166138.6744 | 2177151.6006 | 2191998.081 | 2208744.5893 | 2202505 | 2223286.7514 | 2244068.5029 | 2264850.2543 | 2285632.0058 | 2306413.7572 | 2327195.5086 | 2347977.2601 | 2368759.0115 | 2389540.763 | 2407358 | 2365892 | 2360498 | 2372644
[10 empty] | Pittsfield | 2010: 53525; 2011: 53489.4021; 2012: 53453.8041; 2013: 53418.2062; 2014: 53382.6083; 2015: 53347.0103; 2016: 53311.4124; 2017: 53275.8145; 2018: 53240.2165; 2019: 53204.6186; 2020: 52176; 2021: 51839; 2022: 51466; 2023: 51172
[10 empty] | Greater Lawrence SD | 2010: 214642; 2011: 216481.8023; 2012: 218321.6045; 2013: 220161.4068; 2014: 222001.209; 2015: 223841.0113; 2016: 225680.8135; 2017: 227520.6158; 2018: 229360.418; 2019: 231200.2203; 2020: 242303; 2021: 240693; 2022: 240913; 2023: 242018
[10 empty] | Clinton & Lancaster | 2010: 21661; 2011: 21679.8655; 2012: 21698.731; 2013: 21717.5965; 2014: 21736.462; 2015: 21755.3276; 2016: 21774.1931; 2017: 21793.0586; 2018: 21811.9241; 2019: 21830.7896; 2020: 23869; 2021: 23836; 2022: 23878; 2023: 24332
[10 empty] | Rockland | 2010: 17489; 2011: 17659.4049; 2012: 17829.8097; 2013: 18000.2146; 2014: 18170.6195; 2015: 18341.0243; 2016: 18511.4292; 2017: 18681.834; 2018: 18852.2389; 2019: 19022.6438; 2020: 17803; 2021: 17771; 2022: 17609; 2023: 17594
[10 empty] | Total Population on other AD | 2014: 315290.8988; 2015: 317284.3735; 2016: 319277.8482; 2017: 321271.3229; 2018: 323264.7976; 2019: 325258.2723; 2020: 336151; 2021: 334139; 2022: 333866; 2023: 335116
[10 empty] | Population on Septic | 1781523.24 | 1794035.32 | 1801252.04 | 1803603.2 | 1802475.92 | 1801616.04 | 1810591.72 | 1819797 | 1832206.6 | 1846204.36 | 1833336.12 | 1843872.632 | 1854409.144 | 1864945.656 | 1875482.168 | 1886018.68 | 1896555.192 | 1907091.704 | 1917628.216 | 1928164.728 | 1968376.76 | 1955722.44 | 1954952.72 | 1960391.72
[10 empty] | Population on other WWTP | 2449697.76 | 2466902.5955 | 2476826.004 | 2480058.9853 | 2478508.91 | 2477326.5251 | 2489668.6056 | 2502326.3994 | 2519390.319 | 2538638.0507 | 2511787.88 | 2518100.0166 | 2524412.1531 | 2530724.2897 | 2221745.5274 | 2226064.1893 | 2230382.8512 | 2234701.513 | 2239020.1749 | 2243338.8368 | 2318031.24 | 2328969.56 | 2332657.28 | 2333247.28
[10 empty] | Septic (mt CH4) | 10363.4547 | 10436.2398 | 10478.2209 | 10491.898 | 10485.3404 | 10480.3383 | 10532.5515 | 10586.1004 | 10658.2893 | 10739.7169 | 10664.86 | 10726.1528 | 10787.4457 | 10848.7386 | 10910.0314 | 10971.3243 | 11032.6172 | 11093.91 | 11155.2029 | 11216.4958 | 11450.4167 | 11376.8041 | 11372.3265 | 11403.9662
[10 empty] | WWTP (mt CH4) | 1448.5063 | 1458.6795 | 1464.5472 | 1466.4589 | 1465.5423 | 1464.8432 | 1472.141 | 1479.6256 | 1489.7155 | 1501.0967 | 1485.2202 | 1488.9525 | 1492.6849 | 1496.4173 | 1313.7181 | 1316.2718 | 1318.8254 | 1321.379 | 1323.9326 | 1326.4863 | 1370.6519 | 1377.1197 | 1379.3002 | 1379.6491
[10 empty] | WWTP (mt N2O) | 18.3242 | 18.4529 | 18.5272 | 18.5513 | 18.5398 | 18.5309 | 18.6232 | 18.7179 | 18.8456 | 18.9895 | 18.8572 | 18.9655 | 19.0739 | 19.1823 | 19.2907 | 19.399 | 19.5074 | 19.6158 | 19.7242 | 19.8326 | 20.2462 | 20.116 | 20.1081 | 20.164
[10 empty] | Effluent (mt N2O) | 442.2351 | 452.3891 | 442.8867 | 443.4648 | 447.4363 | 491.1051 | 457.9866 | 461.7449 | 450.4977 | 456.8406 | 339.7428 | 351.8367 | 340.5882 | 342.5234 | 351.6792 | 354.6922 | 357.7169 | 320.4532 | 327.8286 | 328.6906 | 329.7922 | 317.102 | 316.9772 | 317.859
[10 empty] | Protein Consumed | 31.6 | 32.1 | 31.3 | 31.3 | 31.6 | 34.7 | 32.2 | 32.3 | 31.3 | 31.5 | 33.7 | 34.7 | 33.4 | 33.4 | 34.1 | 34.2 | 34.3 | 34.5 | 35.1 | 35 | 34.4 | 34.4 | 34.4 | 34.4
[10 empty] | F_Fertilizer | 0 | 0 | 0 | 0 | 0 | 0 | 0 | 0 | 0 | 0 | 0.3 | 0.3 | 0.3 | 0.3 | 0.3 | 0.3 | 0.3 | 0.38 | 0.38 | 0.38 | 0.38 | 0.4 | 0.4 | 0.4
[29 empty] | Inventory of U.S. Greenhouse Gas Emissions and Sinks: 1990-2021 – Main Report (epa.gov) |  |  | NEIWPCC-Sludge-End-Use-Disposal-Estimate-Report_FINAL.pdf
UPDATED METHODOLOGY (2000+) | [10 empty] | 2018: Protein consumed (Page 730 of 881); 2021: 2022 (Page 19 of 135)
Septic, CH4 |  |  |  | WWTP, CH4 |  |  |  | WWTP, N2O |  |  | 2002: GWP; 2021: F_Fertilizer beginning 2010
BOD | 0.085 | kg / cap / day |  | BOD | 0.09 | kg / cap / day |  | process | 4 | g N2O / cap / year | 2002: CH4; 2003: 25
Bo | 0.6 | kg CH4 / kg BOD |  | Bo | 0.6 | kg CH4 / kg BOD |  |  |  |  | 2002: N2O; 2003: 298
MCF | 0.5 |  |  | MCF | 0.03 |  |  | Effluent, N2O
EF | 0.3 | kg CH4 / kg BOD |  | EF | 0.018 | kg CH4 / kg BOD |  | F_NPR | 0.16 | kg N / kg protein
F | 0.75 | [6 empty] | F_NonCon | 1.75 | kg N / kg N
% of Population on Septic | 0.28 | [6 empty] | EF_biosolids | 0.005 | kg N2O-N / kg sewage-N produced
NEIWPCC-Sludge-End-Use-Disposal-Estimate-Report_FINAL.pdf
2022 (Page 121 of 135) for % population on septic
MCF - Emission factors are calculated by multiplying the maximum CH4-producing capacity of domestic wastewater (B0, 0.6 kg CH4/kg BOD) and the appropriate methane correction factors (MCF) for aerobic (0.03) and anaerobic (0.8) systems (IPCC 2019, Table 6.3) and constructed wetlands (0.4) (IPCC 2014, Table 6.4).
more details from 2019 IPCC pg. 20 of 72 | CHAPTER 1 (iges.or.jp)
Note on B42: Author: Emission factors are calculated by multiplying the maximum CH4-producing capacity of domestic wastewater (B0, 0.6 kg CH4/kg BOD) and the appropriate methane correction factors (MCF) for aerobic (0.03) and anaerobic (0.8) systems (IPCC 2019, Table 6.3) and constructed wetlands (0.4) (IPCC 2014, Table 6.4).
Note on B44: Author: = fraction of the population managing their septic tank in compliance with the sludge removal instruction of their septic system (according to pg. 28 of 72 in IPCC Ch. 1 Vol. 5: Waste of the 2019 Refinement to the 2006 Guidelines for National GHG Inventories).

## ElecImport
MA Electricity Import Emissions
|  | MMTCO2e (from the Calculations below for 1990 - 2000) | [10 empty] | MMTCO2e (from Apps. D & E) |  | MMTCO2e (from Appendices F through S) NOTE: 2003 is the beginning of RPS in MA. | [13 empty] | MMTCO2e (from Appendices T through Z)
|  | 1990 | 1991 | 1992 | 1993 | 1994 | 1995 | 1996 | 1997 | 1998 | 1999 | 2000 | 2001 | 2002 | 2003 | 2004 | 2005 | 2006 | 2007 | 2008 | 2009 | 2010 | 2011 | 2012 | 2013 | 2014 | 2015 | 2016 | 2017 | 2018 | 2019 | 2020 | 2021 | 2022 | 2023
| lbs CO2e | [11 empty] | 6019636255.4044 | 7425264122.5017 | 6035479002.3853 | 6308990710.8807 | 7527617006.9123 | 5629502740.4045 | 4909024187.6228 | 5982328148.7266 | 6048602369.5155 | 5384783426.2468 | 6090508004.0887 | 5686035994.3762 | 5682422236.5851 | 6299092816.3059 | 6896092399.906 | 6103686633.355 | 4730443994.4231 | 7285522648.0194 | 7494960134.8201 | 12972697668.2714 | 11269741284.3081 | 9110240943.5059 | 8921718324.712
| MMTCO2e | 1.8859 | 1.1724 | 1.4752 | 2.1606 | 1.8607 | 1.9424 | 2.11 | 0.92219 | 0.91109 | 2.2207 | 3.1178 | 2.7305 | 3.368 | 2.7376 | 2.8617 | 3.4145 | 2.5535 | 2.2267 | 2.7135 | 2.7436 | 2.4425 | 2.7626 | 2.5791 | 2.5775 | 2.8572 | 3.128 | 2.7686 | 2.1457 | 3.3047 | 3.3997 | 5.8843 | 5.1119 | 4.1323 | 4.0468
[12 empty] | <- AR4 GWPs | SAR GWPs |  | AR4 GWPs ->
| lbs Biogenic CO2 | [11 empty] | 1231492738.9994 | 1855631195.6047 | 885478527.6968 | 725375119.668 | 2092396769.8773 | 1285780982.4349 | 2925005187.5809 | 3019651009.8811 | 2810866188.4575 | 2972490032.6251 | 2378686797.3893 | 2446168555.6323 | 2457407565.2215 | 2105716660.3418 | 2796727583.8666 | 2095754633.2982 | -8225598.9252 | 327900117.5013 | 53523639.7178 | 377144865.8745 | 47410402.3221 | 116367265.5214 | 415403362.9933
| Biogenic MMTCO2 | [11 empty] | 0.5586 | 0.8417 | 0.40165 | 0.32902 | 0.9491 | 0.58322 | 1.3268 | 1.3697 | 1.275 | 1.3483 | 1.079 | 1.1096 | 1.1147 | 0.95514 | 1.2686 | 0.95062 | -0.0037311 | 0.14873 | 0.024278 | 0.17107 | 0.021505 | 0.052783 | 0.18842
[6 empty] | DATA SOURCE KEY |  |  |  | ISO |  |  |  | ISO Adjusted
[10 empty] | EIA |  |  |  | EIA Adjusted
[10 empty] | ISO + EIA |  |  |  | ISO + EIA Adjusted
| UPDATED TO AR4 | MMTCO2e (from the Calculations below for 1990 - 2000) 1998: EPA + EIA (manual entering into SGIT)
[6 empty] | ACCOUNTED FOR ELSEWHERE |  |  |  | ISO + EPA + EIA (manual entering into SGIT) |  |  |  | ISO + EIA + EPA Adjusted
ISO + Environment Canada
[6 empty] | RESULT |  |  |  | ISO + EPA + EIA + Environment Canada
BASED ON PLACEHOLDER AVERAGE†
MA Electricity Import Emissions 1990 - 2000
ADJUSTED (italics)*
† A placeholder average was used as the emissions factor for extra-NE imports in the years 1990-1999 (see T68:86).
* Adjusted numbers indicate where generation numbers for New England States from 1990-1999 were adjusted to reconcile EIA and ISO generation data (see EIA Adjust sheet).
NB: Maine emissions (see AE43:AF61) were adjusted using placeholder averages to match the geographic scope of the EPA emissions data for Maine to that of ISO generation data (see Y65:AL86). This adjustment is not marked in italics or red numbering as these indicators would then permeate most of the document.
Master Table |  | MMTCO2e (from Appendices F through S) NOTE: 2003 is the beginning of RPS in MA. 2014: Intra-ISO-NE Electricity Imports | [45 empty] | Extra-ISO-NE Electricity Imports | [20 empty] | MA electricity consumption emissions based on region-wide generation and imports
|  | MA Basic Information | [5 empty] | MA Import Need | MA Share of NE Imports |  | MA Total Import (MWh) - Assigned |  |  | MA Emissions from Intra-NE Imports | MA Emissions from Extra-NE Imports |  |  |  | MA Electricity Import Emissions | MA Electricity Consumption Emissions
|  | MMTCO2e (from Appendices F through S) NOTE: 2003 is the beginning of RPS in MA. 2015: ME; MMTCO2e (from Appendices T through Z) 2021: AR4 |  |  | NH | [5 empty] | AR4 |  |  |  |  | VT | [5 empty] | AR4 |  |  |  |  | CT | [5 empty] | AR4 |  |  |  |  | RI | [5 empty] | AR4 |  |  |  |  | NY | [6 empty] | AR4 |  |  |  | NB |  |  |  |  | Quebec |  |  |  |  | New England
| Year | MA Electric Generation (MWh) | MA Electric Load (MWh) | MA Electric Load Including Pumping (MWh) | CO2 Emissions from Electricity (MMTCDE) | CH4 and N2O Emissions from Electricity (MMTCDE) | GHG Emissions from Electricity (MMTCDE) | MA Electricity Imports [Gen-Load] (MWh) | Total of State/Region Shortfalls [incl. NY, NB, Q] (MWh) | MA Fraction of Intra-NE imports | Imports to MA from other NE States (MWh) | Imports to MA from outside NE (MWh) | Total Imports to MA (MWh) | MA GHG Emissions from Intra-NE Imports (MMTCDE) | MA CO2 Emissions from NY Imports (MMTCDE) | MA CH4 and N2O Emissions from NY Imports (MMTCDE) | MA Total Emissions from NB and Quebec Imports (MMTCDE) | MA Total Emissions from Extra-NE Imports (MMTCDE) | MA Total Emissions from Electricity Imports (MMTCDE) | MA Total Emissions from Electricity Consumption (MMTCDE) | [6 empty] | Electric Generation (MWh) | Electric Load (MWh) | Electric Load Including Pumping (MWh) | Net Export (MWh) | MA Share of Net Exports (MWh) | CO2 Emissions from Electricity (MMTCDE) | CH4 and N2O Emissions from Electricity (MMTCDE) | GHG Emissions from Electricity (MMTCDE) | GHG Emissions from Exports (MMTCDE) | MA Share of GHG Emissions from Exports (MMTCDE) |  | Electric Generation (MWh) | Electric Load (MWh) | Electric Load Including Pumping (MWh) | Net Export (MWh) | MA Share of Net Exports (MWh) | CO2 Emissions from Electricity (MMTCDE) | CH4 and N2O Emissions from Electricity (MMTCDE) | GHG Emissions from Electricity (MMTCDE) | GHG Emissions from Exports (MMTCDE) | MA Share of GHG Emissions from Exports (MMTCDE) |  | Electric Generation (MWh) | Electric Load (MWh) | Electric Load Including Pumping (MWh) | Net Export (MWh) | MA Share of Net Exports (MWh) | CO2 Emissions from Electricity (MMTCDE) | CH4 and N2O Emissions from Electricity (MMTCDE) | GHG Emissions from Electricity (MMTCDE) | GHG Emissions from Exports (MMTCDE) | MA Share of GHG Emissions from Exports (MMTCDE) |  | Electric Generation (MWh) | Electric Load (MWh) | Electric Load Including Pumping (MWh) | Net Export (MWh) | MA Share of Net Exports (MWh) | CO2 Emissions from Electricity (MMTCDE) | CH4 and N2O Emissions from Electricity (MMTCDE) | GHG Emissions from Electricity (MMTCDE) | GHG Emissions from Exports (MMTCDE) | MA Share of GHG Emissions from Exports (MMTCDE) |  | Electric Generation (MWh) | Electric Load (MWh) | Electric Load Including Pumping (MWh) | Net Export (MWh) | MA Share of Net Exports (MWh) | CO2 Emissions from Electricity (MMTCDE) | CH4 and N2O Emissions from Electricity (MMTCDE) | GHG Emissions from Electricity (MMTCDE) | GHG Emissions from Exports (MMTCDE) | MA Share of GHG Emissions from Exports (MMTCDE) |  | Generation (MWh) | Exports into NE minus Imports from NE (MWh) | Net Exports into NE (MWh) | MA Share of NY Net Exports (MWh) | Electricity CO2 Emissions (MMTCDE) | CO2 Emissions from Exports (MMTCDE) | MA Share of CO2 Emissions from Exports (MMTCDE) | Electricity CH4 and N2O Emissions (MMTCDE) | CH4 and N2O Emissions from Exports (MMTCDE) | MA Share of CH4 and N2O Emissions from Exports (MMTCDE) |  | Exports into NE minus Imports from NE (GWh) | Net Exports into NE (MWh) | MA Share of NB Net Exports (MWh) | MA Share of Total Emissions from Exports (MMTCDE) |  | Exports into NE minus Imports from NE (GWh) | Net Exports into NE (MWh) | MA Share of Quebec Net Exports (MWh) | MA Share of Total Emissions from Exports (MMTCDE) |  | Total NE Generation [except N. ME] (MWh) | NE Load (MWh) | NE Hydro Pumping Load (MWh) | Total NE Load (MWh) | Actual Imports (MWh) | NE GHG Emissions Associated with Load (MMTCDE) | NE Average GHG Emission Factor (MMTCDE/MWh) | MA Electricity Consumption Emissions based on NE Average GHG Emission Factor (MMTCDE)
| 1990 | 41627939.7014 | 48929000 | 49989039.9224 | 25.092 | 0.093884 | 25.1858 | 8421255.7037 | 15248741.5107 | 0.55226 | 4285967.384 | 4102631.1328 | 8388598.5169 | 1.3822 | See T43 | See T43 | See T43 | 0.50372 | 1.8859 | 27.0717 | [5 empty] | 1990 | 11909218.5743 | 10094000 | 10312685.0942 | 1596533.48 | 881700.0843 | 1.9593 | 0.040594 | 1.9999 | 0.26811 | 0.14807 | 1990 | 12584911.5877 | 9098000 | 9295106.8939 | 3289804.6938 | 1816824.4587 | 4.7593 | 0.044398 | 4.8037 | 1.2557 | 0.69348 | 1990 | 4840653.0305 | 5725000 | 5849031.322 | 0 | 0 | 0.040641 | 0.0018548 | 0.042496 | 0 | 0 | 1990 | 32241187.9452 | 28744000 | 29366734.7285 | 2874453.2167 | 1587442.8411 | 10.9388 | 0.041371 | 10.9802 | 0.97894 | 0.54063 | 1990 | 1508272.8586 | 7172000 | 7327380.3741 | 0 | 0 | 0.66325 | 0.0010424 | 0.66429 | 0 | 0 | 1990 | 135345692 |  |  |  | 62.7641 |  | See T43 | 0.22361 |  | See T43 | 1990 |  |  |  | See T43 | 1990 |  |  |  | See T43 | 1990 | 104712183.6977 | 109763000 | 2378000 | 112141000 | 7428816.3023 | 44.1802 | 3.9397e-07 | 19.6942
| 1991 | 42891887.0287 | 48155000 | 49162567.6745 | 25.7353 | 0.096823 | 25.8321 | 6270680.6458 | 14803237.5316 | 0.4236 | 3370237.0372 | 2900011.1434 | 6270248.1806 | 0.81634 | See T44 | See T44 | See T44 | 0.35606 | 1.1724 | 27.0045 | [5 empty] | 1991 | 12953883.7649 | 9953000 | 10161250.8787 | 2792632.8862 | 1182964.8044 | 1.5942 | 0.040028 | 1.6342 | 0.35231 | 0.14924 | 1991 | 14427367.3019 | 9074000 | 9263859.1855 | 5163508.1163 | 2187272.2329 | 4.3566 | 0.043675 | 4.4003 | 1.5748 | 0.66711 | 1991 | 5050507.4485 | 5672000 | 5790677.6835 | 0 | 0 | 0.063716 | 0.0021819 | 0.065898 | 0 | 0 | 1991 | 24801026.7752 | 28690000 | 29290293.1488 | 0 | 0 | 10.5292 | 0.039655 | 10.5688 | 0 | 0 | 1991 | 3985252.0752 | 7139000 | 7288372.3524 | 0 | 0 | 1.3545 | 0.0014945 | 1.356 | 0 | 0 | 1991 | 134600499 |  |  |  | 58.4794 |  | See T44 | 0.21019 |  | See T44 | 1991 |  |  |  | See T44 | 1991 |  |  |  | See T44 | 1991 | 104109924.3944 | 108682000 | 2274000 | 110956000 | 6846075.6056 | 44.2133 | 3.9848e-07 | 19.5901
| 1992 | 41917209.415 | 48161000 | 49221793.5328 | 24.2606 | 0.090914 | 24.3515 | 7304584.1178 | 11848730.466 | 0.61649 | 4605463.831 | 2698490.2214 | 7303954.0524 | 1.1439 | See T45 | See T45 | See T45 | 0.33132 | 1.4752 | 25.8267 | [5 empty] | 1992 | 11713193.875 | 9889000 | 10106814.9799 | 1606378.8951 | 990311.1391 | 1.5653 | 0.04681 | 1.6121 | 0.22109 | 0.1363 | 1992 | 15336258.4883 | 9268000 | 9472136.8423 | 5864121.646 | 3615152.6919 | 4.2312 | 0.043285 | 4.2745 | 1.6344 | 1.0076 | 1992 | 4565099.6516 | 5849000 | 5977829.9947 | 0 | 0 | 0.045474 | 0.0026199 | 0.048094 | 0 | 0 | 1992 | 26796112.7288 | 28575000 | 29204392.5624 | 0 | 0 | 8.4777 | 0.032952 | 8.5106 | 0 | 0 | 1992 | 6517917.9425 | 7085000 | 7241054.1139 | 0 | 0 | 2.1648 | 0.0022687 | 2.167 | 0 | 0 | 1992 | 125948924 |  |  |  | 53.6391 |  | See T45 | 0.20095 |  | See T45 | 1992 |  |  |  | See T45 | 1992 |  |  |  | See T45 | 1992 | 106845792.1011 | 108826000 | 2397000 | 111223000 | 4377207.8989 | 41.2951 | 3.7128e-07 | 18.2752
| 1993 | 38771460.358 | 48644000 | 49737182.9334 | 21.8523 | 0.080968 | 21.9333 | 10965722.5754 | 13666350.0732 | 0.80239 | 6766867.1085 | 4198035.0462 | 10964902.1547 | 1.6452 | See T46 | See T46 | See T46 | 0.51543 | 2.1606 | 24.0939 | [5 empty] | 1993 | 11661458.351 | 9995000 | 10219618.9339 | 1441839.4171 | 1156915.4136 | 1.2445 | 0.05333 | 1.2978 | 0.16046 | 0.12875 | 1993 | 16478070.8455 | 9278000 | 9486505.6997 | 6991565.1458 | 5609951.6949 | 4.4095 | 0.044703 | 4.4542 | 1.8899 | 1.5164 | 1993 | 4352901.8216 | 5841000 | 5972265.5521 | 0 | 0 | 0.021447 | 0.0052717 | 0.026719 | 0 | 0 | 1993 | 30165595.4478 | 29529000 | 30192609.0544 | 0 | 0 | 7.3339 | 0.028995 | 7.3629 | 0 | 0 | 1993 | 6354590.1389 | 7246000 | 7408840.2996 | 0 | 0 | 1.9933 | 0.0019901 | 1.9953 | 0 | 0 | 1993 | 124221031 |  |  |  | 47.4046 |  | See T46 | 0.17574 |  | See T46 | 1993 |  |  |  | See T46 | 1993 |  |  |  | See T46 | 1993 | 107784076.9629 | 110532000 | 2484000 | 113016000 | 5231923.0371 | 37.5857 | 3.3257e-07 | 16.5411
| 1994 | 39670559.1958 | 49354000 | 50383481.2651 | 22.1859 | 0.080143 | 22.2661 | 10712922.0693 | 14867648.8556 | 0.72055 | 4453625.9003 | 6260031.7516 | 10713657.652 | 1.0921 | See T47 | See T47 | See T47 | 0.7686 | 1.8607 | 24.1267 | [5 empty] | 1994 | 12290211.663 | 9977000 | 10185111.4921 | 2105100.1709 | 1516835.2641 | 1.1537 | 0.039949 | 1.1936 | 0.20444 | 0.14731 | 1994 | 13657531.8652 | 9386000 | 9581783.7491 | 4075748.1161 | 2936790.6362 | 4.3518 | 0.04185 | 4.3937 | 1.3112 | 0.94477 | 1994 | 5265206.1677 | 5867000 | 5989380.4875 | 0 | 0 | 0.018701 | 0.0054989 | 0.0242 | 0 | 0 | 1994 | 28600969.0296 | 30332000 | 30964698.9855 | 0 | 0 | 7.2008 | 0.027857 | 7.2286 | 0 | 0 | 1994 | 6446700.6509 | 7360000 | 7513523.1615 | 0 | 0 | 2.1176 | 0.0021467 | 2.1197 | 0 | 0 | 1994 | 126029572 |  |  |  | 47.2733 |  | See T47 | 0.16945 |  | See T47 | 1994 |  |  |  | See T47 | 1994 |  |  |  | See T47 | 1994 | 105931178.5722 | 112277000 | 2342000 | 114619000 | 8687821.4278 | 37.9945 | 3.3148e-07 | 16.7014
| 1995 | 39372988.1553 | 49681000 | 50726174.301 | 21.2907 | 0.074411 | 21.3651 | 11353186.1457 | 19093382.4033 | 0.59461 | 3577993.0288 | 7775193.117 | 11353186.1457 | 0.98781 | See T48 | See T48 | See T48 | 0.95463 | 1.9424 | 23.3075 | [5 empty] | 1995 | 7291496.6907 | 9620000 | 9822382.7374 | 0 | 0 | 1.1743 | 0.028986 | 1.2033 | 0 | 0 | 1995 | 15657978.7313 | 9442000 | 9640638.0256 | 6017340.7057 | 3577993.0288 | 4.2831 | 0.039748 | 4.3228 | 1.6613 | 0.98781 | 1995 | 4836860.4526 | 5903000 | 6027185.582 | 0 | 0 | 0.023867 | 0.0064205 | 0.030288 | 0 | 0 | 1995 | 28870248.5258 | 30805000 | 31453066.5515 | 0 | 0 | 8.0087 | 0.029641 | 8.0383 | 0 | 0 | 1995 | 6113385.7468 | 7394000 | 7549552.8025 | 0 | 0 | 1.979 | 0.0019862 | 1.981 | 0 | 0 | 1995 | 133413281 |  |  |  | 51.103 |  | See T48 | 0.16101 |  | See T48 | 1995 |  |  |  | See T48 | 1995 |  |  |  | See T48 | 1995 | 102142958.3025 | 112845000 | 2374000 | 115219000 | 13076041.6975 | 37.8955 | 3.289e-07 | 16.6838
| 1996 | 39686197.7704 | 50467000 | 51509766.635 | 20.7248 | 0.077209 | 20.802 | 11823568.8646 | 26155271.0469 | 0.45205 | 5132939.2565 | 6690629.6081 | 11823568.8646 | 1.2885 | See T49 | See T49 | See T49 | 0.82147 | 2.11 | 22.912 | [5 empty] | 1996 | 11153678.4256 | 10139000 | 10348495.53 | 805182.8956 | 363985.3473 | 1.0372 | 0.029954 | 1.0671 | 0.077037 | 0.034825 | 1996 | 17310852.1646 | 9534000 | 9730994.8104 | 7579857.3541 | 3426497.2919 | 4.0732 | 0.039745 | 4.1129 | 1.8009 | 0.81411 | 1996 | 5015013.1932 | 6025000 | 6149490.637 | 0 | 0 | 0.0081973 | 0.0066951 | 0.014892 | 0 | 0 | 1996 | 18540270.9223 | 31095000 | 31737495.6608 | 0 | 0 | 9.0503 | 0.034738 | 9.085 | 0 | 0 | 1996 | 10515445.2445 | 7393000 | 7545756.7268 | 2969688.5176 | 1342456.6173 | 3.44 | 0.0034286 | 3.4434 | 0.97247 | 0.43961 | 1996 | 135732249 |  |  |  | 46.6644 |  | See T49 | 0.16227 |  | See T49 | 1996 |  |  |  | See T49 | 1996 |  |  |  | See T49 | 1996 | 102221457.7205 | 114653000 | 2369000 | 117022000 | 14800542.2795 | 39.3469 | 3.3624e-07 | 17.3194
| 1997 | 47017493.7943 | 50855000 | 51677363.881 | 25.9836 | 0.094645 | 26.0782 | 4659870.0867 | 23720596.2025 | 0.19645 | 1798614.9081 | 2861055.5537 | 4659670.4617 | 0.57091 | See T50 | See T50 | See T50 | 0.35128 | 0.92219 | 27.0004 | [5 empty] | 1997 | 7717464.1055 | 10291000 | 10457413.2671 | 0 | 0 | 1.6537 | 0.031016 | 1.6847 | 0 | 0 | 1997 | 16110281.7277 | 9705000 | 9861937.2031 | 6248344.5246 | 1227476.4721 | 5.0505 | 0.04429 | 5.0948 | 1.976 | 0.38818 | 1997 | 5324736.331 | 6076000 | 6174253.5236 | 0 | 0 | 0.015283 | 0.007229 | 0.022512 | 0 | 0 | 1997 | 16212944.4624 | 31180000 | 31684204.224 | 0 | 0 | 12.1218 | 0.04486 | 12.1666 | 0 | 0 | 1997 | 10501166.3716 | 7473000 | 7593844.072 | 2907322.2996 | 571138.436 | 3.3564 | 0.0032793 | 3.3596 | 0.93014 | 0.18272 | 1997 | 140831648 |  |  |  | 52.1811 |  | See T50 | 0.16907 |  | See T50 | 1997 |  |  |  | See T50 | 1997 |  |  |  | See T50 | 1997 | 102884086.7925 | 115579000 | 1869000 | 117448000 | 14563913.2075 | 48.7578 | 4.1514e-07 | 21.4535
| 1998 | 47768563.6315 | 51778000 | 52457523.4029 | 26.4175 | 0.097752 | 26.5153 | 4688959.7714 | 22033516.3734 | 0.21281 | 1931056.0201 | 2757903.7513 | 4688959.7714 | 0.57248 | See T51 | See T51 | See T51 | 0.33861 | 0.91109 | 27.4264 | [5 empty] | 1998 | 8217784.5319 | 10167000 | 10300429.5345 | 0 | 0 | 1.8308 | 0.03664 | 1.8674 | 0 | 0 | 1998 | 16321934.176 | 9822000 | 9950901.8283 | 6371032.3477 | 1355821.4619 | 4.6732 | 0.042472 | 4.7157 | 1.8407 | 0.39172 | 1998 | 4636484.6674 | 6118000 | 6198291.3241 | 0 | 0 | 0.056308 | 0.006942 | 0.06325 | 0 | 0 | 1998 | 18063352.0029 | 31352000 | 31763456.9456 | 0 | 0 | 10.983 | 0.039677 | 11.0226 | 0 | 0 | 1998 | 10453435.7351 | 7650000 | 7750396.9646 | 2703038.7705 | 575234.5581 | 3.2817 | 0.0031808 | 3.2848 | 0.84939 | 0.18076 | 1998 | 144863248 |  |  |  | 55.9126 |  | See T51 | 0.18979 |  | See T51 | 1998 |  |  |  | See T51 | 1998 |  |  |  | See T51 | 1998 | 105461554.7448 | 116887000 | 1534000 | 118421000 | 12959445.2552 | 47.8077 | 4.0371e-07 | 21.1776
| 1999 | 42427206.1701 | 54492000 | 55430007.0856 | 23.6484 | 0.08836 | 23.7368 | 13002800.9155 | 21968834.1212 | 0.59187 | 3854892.2499 | 9147908.6656 | 13002800.9155 | 1.0975 | See T52 | See T52 | See T52 | 1.1232 | 2.2207 | 25.9575 | [5 empty] | 1999 | 9465474.6105 | 11215000 | 11408051.2638 | 0 | 0 | 3.0878 | 0.045772 | 3.1336 | 0 | 0 | 1999 | 16423782.5961 | 10499000 | 10679726.2789 | 5744056.3172 | 3399762.6059 | 4.5513 | 0.041213 | 4.5925 | 1.5918 | 0.94213 | 1999 | 5346347.2763 | 6182000 | 6288414.883 | 0 | 0 | 0.040973 | 0.0077887 | 0.048762 | 0 | 0 | 1999 | 26232437.5809 | 31767000 | 32313826.5266 | 0 | 0 | 9.8098 | 0.031482 | 9.8413 | 0 | 0 | 1999 | 8685936.5663 | 7783000 | 7916973.9622 | 768962.6042 | 455129.644 | 2.9655 | 0.0028754 | 2.9684 | 0.26254 | 0.15539 | 1999 | 146280866 |  |  |  | 56.6468 |  | See T52 | 0.18149 |  | See T52 | 1999 |  |  |  | See T52 | 1999 |  |  |  | See T52 | 1999 | 108581184.8002 | 121938000 | 2099000 | 124037000 | 15455815.1998 | 45.4445 | 3.6638e-07 | 20.3084
| 2000 | 41235000 | 56342000 | 57525058.8864 | 21.8072 | 0.083293 | 21.8905 | 16290058.8864 | 21928567.4594 | 0.74287 | 3045442.6832 | 13247587.6803 | 16293030.3635 | 0.9131 | 0.73123 | 0.002498 | 1.4709 | 2.2047 | 3.1178 | 25.0083 | [5 empty] | 2000 | 10355000 | 12189000 | 12444942.3657 | 0 | 0 | 3.3237 | 0.045521 | 3.3693 | 0 | 0 | 2000 | 15061000 | 10736000 | 10961432.5406 | 4099567.4594 | 3045442.6832 | 4.4736 | 0.042062 | 4.5157 | 1.2292 | 0.9131 | 2000 | 5638000 | 6186000 | 6315892.4829 | 0 | 0 | 0.12341 | 0.0075189 | 0.13093 | 0 | 0 | 2000 | 31874000 | 32009000 | 32681119.0567 | 0 | 0 | 10.5537 | 0.036946 | 10.5906 | 0 | 0 | 2000 | 6035000 | 7932000 | 8098554.6677 | 0 | 0 | 2.6623 | 0.0025821 | 2.6649 | 0 | 0 | 2000 | 138079075 | 2443000 | 2443000 | 1814829.625 | 55.6349 | 0.98433 | 0.73123 | 0.19005 | 0.0033626 | 0.002498 | 2000 | 3957000 | 3957000 | 2939533.6988 | 1.4404 | 2000 | 11433000 | 11433000 | 8493224.3565 | 0.030576 | 2000 | 110195000 | 125394000 | 2633000 | 128027000 | 17832000 | 46.1297 | 3.6031e-07 | 20.727
| 2001 | 41481000 | 56953000 | 58118320.2302 | 21.6155 | 0.080603 | 21.6961 | 16637320.2302 | 21794829.8915 | 0.76336 | 5609793.5342 | 11026747.7159 | 16636541.2502 | 1.7425 | 0.98288 | 0.0033387 | 1.4695 | 2.4557 | 4.1982 | 25.8944 | [5 empty] | 2001 | 15669000 | 12015000 | 12260839.9481 | 3408160.0519 | 2601656.0102 | 5.4198 | 0.059379 | 5.4791 | 1.1918 | 0.90975 | 2001 | 15030000 | 10867000 | 11089350.6214 | 3940649.3786 | 3008137.524 | 4.1208 | 0.04006 | 4.1608 | 1.0909 | 0.83276 | 2001 | 4923000 | 6094000 | 6218689.858 | 0 | 0 | 0.04374 | 0.0074029 | 0.051143 | 0 | 0 | 2001 | 29904000 | 32580000 | 33246622.1815 | 0 | 0 | 9.3718 | 0.03382 | 9.4056 | 0 | 0 | 2001 | 7620000 | 7976000 | 8139197.6218 | 0 | 0 | 3.214 | 0.003112 | 3.2171 | 0 | 0 | 2001 | 143914559 | 3383000 | 3383000 | 2582449.8112 | 54.7741 | 1.2876 | 0.98288 | 0.18606 | 0.0043737 | 0.0033387 | 2001 | 3523000 | 3523000 | 2689320.3325 | 1.4522 | 2001 | 7539000 | 7539000 | 5754977.5722 | 0.017265 | 2001 | 114626000 | 126484000 | 2588000 | 129072000 | 14446000 | 47.2269 | 3.659e-07 | 21.2653
| 2002 | 44507000 | 57992000 | 59046054.098 | 22.5173 | 0.080621 | 22.5979 | 14539054.098 | 22980691.979 | 0.63266 | 8070675.4368 | 6467090.335 | 14537765.7718 | 2.3337 | 0 | 0 | 0.97599 | 0.97599 | 3.3097 | 25.9077 | [5 empty] | 2002 | 16065000 | 11553000 | 11762985.6358 | 4302014.3642 | 2721729.1641 | 5.5944 | 0.057506 | 5.6519 | 1.5135 | 0.95754 | 2002 | 17199000 | 10938000 | 11136807.4859 | 6062192.5141 | 3835330.3284 | 4.2764 | 0.03895 | 4.3154 | 1.5211 | 0.96232 | 2002 | 4943000 | 6181000 | 6293344.9507 | 0 | 0 | 0.015389 | 0.015534 | 0.030923 | 0 | 0 | 2002 | 27111000 | 33192000 | 33795292.9304 | 0 | 0 | 8.4978 | 0.025588 | 8.5234 | 0 | 0 | 2002 | 10714000 | 8173000 | 8321551.2509 | 2392448.7491 | 1513615.9443 | 2.9267 | 0.0028257 | 2.9295 | 0.65417 | 0.41387 | 2002 | 139591688 | -407000 | 0 | 0 | 50.6461 | 0 | 0 | 0.16721 | 0 | 0 | 2002 | 2883000 | 2883000 | 1823970.0094 | 0.9667 | 2002 | 7339000 | 7339000 | 4643120.3256 | 0.0092862 | 2002 | 120539000 | 128027000 | 2327000 | 130354000 | 9815000 | 45.5917 | 3.4975e-07 | 20.6515
| 2003 | 49336000 | 59470000 | 60315829.51 | 24.6231 | 0.08151 | 24.7046 | 10979829.51 | 19028913.0116 | 0.57701 | 7587601.1862 | 3392805.3315 | 10980406.5177 | 2.4473 | 0 | 0 | 0.47055 | 0.47055 | 2.9178 | 27.6224 | [5 empty] | 2003 | 14736000 | 11692000 | 11858292.8978 | 2877707.1022 | 1660459.1835 | 4.5138 | 0.058314 | 4.5721 | 0.89286 | 0.51519 | 2003 | 21881000 | 11446000 | 11608794.0907 | 10272205.9093 | 5927142.0027 | 7.0889 | 0.043591 | 7.1325 | 3.3484 | 1.9321 | 2003 | 5697000 | 6180000 | 6267896.8618 | 0 | 0 | 0.026028 | 0.017445 | 0.043474 | 0 | 0 | 2003 | 27825000 | 33640000 | 34118454.7623 | 0 | 0 | 7.7491 | 0.027296 | 7.7764 | 0 | 0 | 2003 | 7720000 | 8348000 | 8466731.8774 | 0 | 0 | 2.2885 | 0.0022144 | 2.2907 | 0 | 0 | 2003 | 137643316 | -438000 | 0 | 0 | 51.6795 | 0 | 0 | 0.18583 | 0 | 0 | 2003 | 1645000 | 1645000 | 949177.682 | 0.44611 | 2003 | 4235000 | 4235000 | 2443627.6495 | 0.024436 | 2003 | 127195000 | 130776000 | 1860000 | 132636000 | 5441000 | 47.3354 | 3.5688e-07 | 21.5256
| 2004 | 48657000 | 59982000 | 60818924.455 | 23.3647 | 0.077901 | 23.4426 | 12161924.455 | 19548585.3513 | 0.62214 | 9038789.9843 | 3122512.3324 | 12161302.3166 | 2.8811 | 0 | 0 | 0.4261 | 0.4261 | 3.3072 | 26.7498 | [5 empty] | 2004 | 14747000 | 11987000 | 12154253.7335 | 2592746.2665 | 1613046.8603 | 4.2903 | 0.058177 | 4.3485 | 0.76453 | 0.47564 | 2004 | 23720000 | 11622000 | 11784160.9152 | 11935839.0848 | 7425743.124 | 7.639 | 0.044743 | 7.6837 | 3.8664 | 2.4054 | 2004 | 5170000 | 6344000 | 6432517.3676 | 0 | 0 | 0.022043 | 0.012651 | 0.034694 | 0 | 0 | 2004 | 30096000 | 34159000 | 34635618.0264 | 0 | 0 | 8.5346 | 0.028308 | 8.5629 | 0 | 0 | 2004 | 7068000 | 8423000 | 8540525.5024 | 0 | 0 | 1.9556 | 0.0018897 | 1.9575 | 0 | 0 | 2004 | 137964794 | -112000 | 0 | 0 | 52.1052 | 0 | 0 | 0.18737 | 0 | 0 | 2004 | 1330000 | 1330000 | 827443.9932 | 0.40545 | 2004 | 3689000 | 3689000 | 2295068.3391 | 0.020656 | 2004 | 129459000 | 132517000 | 1849000 | 134366000 | 4907000 | 46.7148 | 3.4767e-07 | 21.1448
| 2005 | 48635000 | 61805000 | 62629489.7143 | 24.0916 | 0.08338 | 24.175 | 13994489.7143 | 20470948.5681 | 0.68363 | 9612441.7223 | 4383415.2458 | 13995856.968 | 2.9692 | 0 | 0 | 0.45577 | 0.45577 | 3.425 | 27.6 | [5 empty] | 2005 | 14249000 | 12209000 | 12371870.2358 | 1877129.7642 | 1283256.2737 | 3.608 | 0.076179 | 3.6841 | 0.48534 | 0.33179 | 2005 | 24299000 | 11978000 | 12137788.6546 | 12161211.3454 | 8313730.3834 | 7.6513 | 0.044937 | 7.6963 | 3.8518 | 2.6332 | 2005 | 5455000 | 6511000 | 6597857.9003 | 0 | 0 | 0.0067097 | 0.0097922 | 0.016502 | 0 | 0 | 2005 | 30453000 | 35202000 | 35671600.9534 | 0 | 0 | 9.7746 | 0.031624 | 9.8062 | 0 | 0 | 2005 | 8788000 | 8650000 | 8765392.5415 | 22607.4585 | 15455.0652 | 2.3889 | 0.0023083 | 2.3912 | 0.0061514 | 0.0042053 | 2005 | 146887419 | -115000 | 0 | 0 | 54.766 | 0 | 0 | 0.18661 | 0 | 0 | 2005 | 1620000 | 1620000 | 1107475.4676 | 0.44299 | 2005 | 4792000 | 4792000 | 3275939.7782 | 0.012776 | 2005 | 131877000 | 136355000 | 1819000 | 138174000 | 6297000 | 48.436 | 3.5054e-07 | 21.9544
| 2006 | 46977000 | 60180000 | 61162292.5799 | 21.2354 | 0.070484 | 21.3059 | 14185292.5799 | 18956628.8507 | 0.7483 | 8894793.9723 | 5290498.6076 | 14185292.5799 | 2.6033 | 0 | 0 | 0.37177 | 0.37177 | 2.9751 | 24.281 | [5 empty] | 2006 | 12024000 | 11731000 | 11922480.1305 | 101519.8695 | 75967.5712 | 2.5597 | 0.071315 | 2.631 | 0.022214 | 0.016623 | 2006 | 22411000 | 11758000 | 11949920.8401 | 10461079.1599 | 7828051.5884 | 6.7281 | 0.042528 | 6.7706 | 3.1604 | 2.365 | 2006 | 6588000 | 6396000 | 6500399.1914 | 87600.8086 | 65551.9032 | 0.0051162 | 0.010801 | 0.015917 | 0.00021165 | 0.00015838 | 2006 | 30310000 | 33655000 | 34204336.2708 | 0 | 0 | 9.3544 | 0.029278 | 9.3836 | 0 | 0 | 2006 | 9740000 | 8367000 | 8503570.9873 | 1236429.0127 | 925222.9095 | 2.3302 | 0.0022497 | 2.3324 | 0.29608 | 0.22156 | 2006 | 142265432 | -877000 | 0 | 0 | 46.3173 | 0 | 0 | 0.14827 | 0 | 0 | 2006 | 1047000 | 1047000 | 783472.7075 | 0.34473 | 2006 | 6023000 | 6023000 | 4507025.9001 | 0.027042 | 2006 | 128050000 | 132087000 | 2156000 | 134243000 | 6193000 | 42.9364 | 3.1984e-07 | 19.5622
| 2007 | 49557000 | 61560000 | 62660119.5841 | 23.2655 | 0.076375 | 23.3418 | 13103119.5841 | 21866740.2392 | 0.59923 | 7935383.7342 | 5167125.9153 | 13102509.6495 | 2.2254 | 0 | 0 | 0.26552 | 0.26552 | 2.4909 | 25.8327 | [5 empty] | 2007 | 11551000 | 11969000 | 12182894.2707 | 0 | 0 | 2.4485 | 0.071761 | 2.5202 | 0 | 0 | 2007 | 23601000 | 11906000 | 12118768.4173 | 11482231.5827 | 6880451.8586 | 6.6145 | 0.050125 | 6.6647 | 3.2425 | 1.943 | 2007 | 6035000 | 6461000 | 6576462.5184 | 0 | 0 | 0.0051467 | 0.011149 | 0.016295 | 0 | 0 | 2007 | 29475000 | 33981000 | 34588263.866 | 0 | 0 | 8.7146 | 0.026261 | 8.7409 | 0 | 0 | 2007 | 10504000 | 8590000 | 8743509.2142 | 1760490.7858 | 1054931.8756 | 2.8091 | 0.0027179 | 2.8118 | 0.47127 | 0.2824 | 2007 | 145878687 | -2477000 | 0 | 0 | 48.9234 | 0 | 0 | 0.15441 | 0 | 0 | 2007 | 896000 | 896000 | 536906.5082 | 0.24912 | 2007 | 7727000 | 7727000 | 4630219.4072 | 0.016391 | 2007 | 130723000 | 134466000 | 2403000 | 136869000 | 6146000 | 44.3613 | 3.2411e-07 | 20.3091
| 2008 | 44956000 | 60502000 | 61533832.0051 | 19.8108 | 0.066563 | 19.8774 | 16577832.0051 | 24159432.4195 | 0.68618 | 9179400.6658 | 7397070.6725 | 16576471.3383 | 2.5591 | 0 | 0 | 0.4748 | 0.4748 | 3.0339 | 22.9113 | [5 empty] | 2008 | 12556000 | 11804000 | 12005311.4441 | 550688.5559 | 377874.0415 | 2.4085 | 0.059499 | 2.468 | 0.10824 | 0.074274 | 2008 | 23426000 | 11642000 | 11840548.6133 | 11585451.3867 | 7949759.0612 | 6.5393 | 0.049279 | 6.5885 | 3.2584 | 2.2359 | 2008 | 6322000 | 6357000 | 6465415.5244 | 0 | 0 | 0.0052735 | 0.010398 | 0.015672 | 0 | 0 | 2008 | 27617000 | 32964000 | 33526184.89 | 0 | 0 | 7.8302 | 0.025959 | 7.8562 | 0 | 0 | 2008 | 9870000 | 8484000 | 8628690.4686 | 1241309.5314 | 851767.5631 | 2.8823 | 0.0027908 | 2.8851 | 0.36285 | 0.24898 | 2008 | 140322100 | -1529000 | 0 | 0 | 42.5783 | 0 | 0 | 0.13206 | 0 | 0 | 2008 | 1285000 | 1285000 | 881747.2926 | 0.45851 | 2008 | 9495000 | 9495000 | 6515323.3799 | 0.016288 | 2008 | 124749000 | 131754000 | 2247000 | 134001000 | 9252000 | 40.1656 | 2.9974e-07 | 18.4442
AR4
|  | MMTCO2e (from Appendices F through S) NOTE: 2003 is the beginning of RPS in MA. 2005: Emissions Factor for Extra-NE Imports (All Gases); MMTCO2e (from Appendices F through S) NOTE: 2003 is the beginning of RPS in MA. 2014: Adjustment for Northern Maine | [56 empty] | Canadian Provinces' Electricity Generation Greenhouse Gas Intensity
Includes emissions of CO2, CH4 and N2O. Does not include line losses.
[27 empty] | Northern Maine Independent System Administrator (NMISA) | [5 empty] | Maine Emissions Adjustment to Account for NMISA (2000-2008)
|  | MMTCO2e (from Appendices F through S) NOTE: 2003 is the beginning of RPS in MA. 2006: (MMTCDE/MWh); MMTCO2e (from Appendices F through S) NOTE: 2003 is the beginning of RPS in MA. 2016: Total Load and Total Generation | [57 empty] | Quebec |  |  | New Brunswick
|  | MMTCO2e (from Appendices F through S) NOTE: 2003 is the beginning of RPS in MA. 2005: 1990; MMTCO2e (from Appendices F through S) NOTE: 2003 is the beginning of RPS in MA. 2006: 1.2278e-07; MMTCO2e (from Appendices F through S) NOTE: 2003 is the beginning of RPS in MA. 2016: 2000 - 2008 | [57 empty] | g CO2E/ kWh | MMTCDE/MWh |  | g CO2E/ kWh | MMTCDE/MWh
|  | MMTCO2e (from Appendices F through S) NOTE: 2003 is the beginning of RPS in MA. 2005: 1991; MMTCO2e (from Appendices F through S) NOTE: 2003 is the beginning of RPS in MA. 2006: 1.2278e-07; MMTCO2e (from Appendices T through Z) 2022: NMISA Generation; MMTCO2e (from Appendices T through Z) 2023: ISO ME Generation | Total ME Generation | ISO Gen % of Total ME Generation | [54 empty] | 1990 | 13 | 1.3e-08 |  | 370 | 3.7e-07
|  | MMTCO2e (from Appendices F through S) NOTE: 2003 is the beginning of RPS in MA. 2005: 1992; MMTCO2e (from Appendices F through S) NOTE: 2003 is the beginning of RPS in MA. 2006: 1.2278e-07 | [56 empty] | 1991 | 4 | 4e-09 |  | 350 | 3.5e-07
|  | MMTCO2e (from Appendices F through S) NOTE: 2003 is the beginning of RPS in MA. 2005: 1993; MMTCO2e (from Appendices F through S) NOTE: 2003 is the beginning of RPS in MA. 2006: 1.2278e-07; MMTCO2e (from Appendices T through Z) 2017: Total Load; MMTCO2e (from Appendices T through Z) 2018: Total Gen | [56 empty] | 1992 | 7 | 7e-09 |  | 391 | 3.91e-07
|  | MMTCO2e (from Appendices F through S) NOTE: 2003 is the beginning of RPS in MA. 2005: 1994; MMTCO2e (from Appendices F through S) NOTE: 2003 is the beginning of RPS in MA. 2006: 1.2278e-07; MMTCO2e (from Appendices T through Z) 2017: MWh; MMTCO2e (from Appendices T through Z) 2018: MWh; MMTCO2e (from Appendices T through Z) 2022: MWh; MMTCO2e (from Appendices T through Z) 2023: MWh | MWh | [55 empty] | 1993 | 2 | 2e-09 |  | 346 | 3.46e-07
|  | MMTCO2e (from Appendices F through S) NOTE: 2003 is the beginning of RPS in MA. 2005: 1995; MMTCO2e (from Appendices F through S) NOTE: 2003 is the beginning of RPS in MA. 2006: 1.2278e-07; MMTCO2e (from Appendices F through S) NOTE: 2003 is the beginning of RPS in MA. 2016: 2000; MMTCO2e (from Appendices T through Z) 2017: 829646.939; MMTCO2e (from Appendices T through Z) 2018: 666581.635; MMTCO2e (from Appendices T through Z) 2021: 2000; MMTCO2e (from Appendices T through Z) 2022: 666581.635; MMTCO2e (from Appendices T through Z) 2023: 10355000 | 11021581.635 | 93.95% | [54 empty] | 1994 | 3 | 3e-09 |  | 392 | 3.92e-07
|  | MMTCO2e (from Appendices F through S) NOTE: 2003 is the beginning of RPS in MA. 2005: 1996; MMTCO2e (from Appendices F through S) NOTE: 2003 is the beginning of RPS in MA. 2006: 1.2278e-07; MMTCO2e (from Appendices F through S) NOTE: 2003 is the beginning of RPS in MA. 2016: 2001; MMTCO2e (from Appendices T through Z) 2017: 815124.7115; MMTCO2e (from Appendices T through Z) 2018: 658577.1595; MMTCO2e (from Appendices T through Z) 2021: 2001; MMTCO2e (from Appendices T through Z) 2022: 658577.1595; MMTCO2e (from Appendices T through Z) 2023: 15669000 | 16327577.1595 | 95.97% | [54 empty] | 1995 | 2 | 2e-09 |  | 550 | 5.5e-07
|  | MMTCO2e (from Appendices F through S) NOTE: 2003 is the beginning of RPS in MA. 2005: 1997; MMTCO2e (from Appendices F through S) NOTE: 2003 is the beginning of RPS in MA. 2006: 1.2278e-07; MMTCO2e (from Appendices F through S) NOTE: 2003 is the beginning of RPS in MA. 2016: 2002; MMTCO2e (from Appendices T through Z) 2017: 822909.042; MMTCO2e (from Appendices T through Z) 2018: 542465.155; MMTCO2e (from Appendices T through Z) 2021: 2002; MMTCO2e (from Appendices T through Z) 2022: 542465.155; MMTCO2e (from Appendices T through Z) 2023: 16065000 | 16607465.155 | 96.73% | [54 empty] | 1996 | 2 | 2e-09 |  | 393 | 3.93e-07
|  | MMTCO2e (from Appendices F through S) NOTE: 2003 is the beginning of RPS in MA. 2005: 1998; MMTCO2e (from Appendices F through S) NOTE: 2003 is the beginning of RPS in MA. 2006: 1.2278e-07; MMTCO2e (from Appendices F through S) NOTE: 2003 is the beginning of RPS in MA. 2016: 2003; MMTCO2e (from Appendices T through Z) 2017: 836046.3612; MMTCO2e (from Appendices T through Z) 2018: 509342.9972; MMTCO2e (from Appendices T through Z) 2021: 2003; MMTCO2e (from Appendices T through Z) 2022: 509342.9972; MMTCO2e (from Appendices T through Z) 2023: 14736000 | 15245342.9972 | 96.66% | [54 empty] | 1997 | 2 | 2e-09 |  | 513 | 5.13e-07
|  | MMTCO2e (from Appendices F through S) NOTE: 2003 is the beginning of RPS in MA. 2005: 1999; MMTCO2e (from Appendices F through S) NOTE: 2003 is the beginning of RPS in MA. 2006: 1.2278e-07; MMTCO2e (from Appendices F through S) NOTE: 2003 is the beginning of RPS in MA. 2016: 2004; MMTCO2e (from Appendices T through Z) 2017: 849760.3101; MMTCO2e (from Appendices T through Z) 2018: 526509.607; MMTCO2e (from Appendices T through Z) 2021: 2004; MMTCO2e (from Appendices T through Z) 2022: 526509.607; MMTCO2e (from Appendices T through Z) 2023: 14747000 | 15273509.607 | 96.55% | [54 empty] | 1998 | 10 | 1e-08 |  | 512 | 5.12e-07
|  | MMTCO2e (from Appendices F through S) NOTE: 2003 is the beginning of RPS in MA. 2005: 2000; MMTCO2e (from Appendices F through S) NOTE: 2003 is the beginning of RPS in MA. 2006: 1.6642e-07; MMTCO2e (from Appendices F through S) NOTE: 2003 is the beginning of RPS in MA. 2016: 2005; MMTCO2e (from Appendices T through Z) 2017: 824351.0423; MMTCO2e (from Appendices T through Z) 2018: 716583.056; MMTCO2e (from Appendices T through Z) 2021: 2005; MMTCO2e (from Appendices T through Z) 2022: 716583.056; MMTCO2e (from Appendices T through Z) 2023: 14249000 | 14965583.056 | 95.21% | [54 empty] | 1999 | 6 | 6e-09 |  | 453 | 4.53e-07
|  | MMTCO2e (from Appendices F through S) NOTE: 2003 is the beginning of RPS in MA. 2005: 2001; MMTCO2e (from Appendices F through S) NOTE: 2003 is the beginning of RPS in MA. 2006: 2.2271e-07; MMTCO2e (from Appendices F through S) NOTE: 2003 is the beginning of RPS in MA. 2016: 2006; MMTCO2e (from Appendices T through Z) 2017: 823009.4858; MMTCO2e (from Appendices T through Z) 2018: 769958.73; MMTCO2e (from Appendices T through Z) 2021: 2006; MMTCO2e (from Appendices T through Z) 2022: 769958.73; MMTCO2e (from Appendices T through Z) 2023: 12024000 | 12793958.73 | 93.98% | [54 empty] | 2000 | 3.6 | 3.6e-09 |  | 490 | 4.9e-07
|  | MMTCO2e (from Appendices F through S) NOTE: 2003 is the beginning of RPS in MA. 2005: 2002; MMTCO2e (from Appendices F through S) NOTE: 2003 is the beginning of RPS in MA. 2006: 1.5092e-07; MMTCO2e (from Appendices F through S) NOTE: 2003 is the beginning of RPS in MA. 2016: 2007; MMTCO2e (from Appendices T through Z) 2017: 816978.3639; MMTCO2e (from Appendices T through Z) 2018: 748969.398; MMTCO2e (from Appendices T through Z) 2021: 2007; MMTCO2e (from Appendices T through Z) 2022: 748969.398; MMTCO2e (from Appendices T through Z) 2023: 11551000 | 12299969.398 | 93.91% | [54 empty] | 2001 | 3 | 3e-09 |  | 540 | 5.4e-07
|  | MMTCO2e (from Appendices F through S) NOTE: 2003 is the beginning of RPS in MA. 2005: 2003; MMTCO2e (from Appendices F through S) NOTE: 2003 is the beginning of RPS in MA. 2006: 1.3869e-07; MMTCO2e (from Appendices F through S) NOTE: 2003 is the beginning of RPS in MA. 2016: 2008; MMTCO2e (from Appendices T through Z) 2017: 789395.8216; MMTCO2e (from Appendices T through Z) 2018: 840898.781; MMTCO2e (from Appendices T through Z) 2021: 2008; MMTCO2e (from Appendices T through Z) 2022: 840898.781; MMTCO2e (from Appendices T through Z) 2023: 12556000 | 13396898.781 | 93.72% | [54 empty] | 2002 | 2 | 2e-09 |  | 530 | 5.3e-07
|  | MMTCO2e (from Appendices F through S) NOTE: 2003 is the beginning of RPS in MA. 2005: 2004; MMTCO2e (from Appendices F through S) NOTE: 2003 is the beginning of RPS in MA. 2006: 1.3646e-07 | Average= | 95.19% | [54 empty] | 2003 | 10 | 1e-08 |  | 470 | 4.7e-07
|  | MMTCO2e (from Appendices F through S) NOTE: 2003 is the beginning of RPS in MA. 2005: 2005; MMTCO2e (from Appendices F through S) NOTE: 2003 is the beginning of RPS in MA. 2006: 1.0398e-07; MMTCO2e (from Appendices F through S) NOTE: 2003 is the beginning of RPS in MA. 2015: 4/3/2009, NMISA | [56 empty] | 2004 | 9 | 9e-09 |  | 490 | 4.9e-07
|  | MMTCO2e (from Appendices F through S) NOTE: 2003 is the beginning of RPS in MA. 2005: 2006; MMTCO2e (from Appendices F through S) NOTE: 2003 is the beginning of RPS in MA. 2006: 7.0271e-08 | [56 empty] | 2005 | 3.9 | 3.9e-09 |  | 400 | 4e-07
|  | MMTCO2e (from Appendices F through S) NOTE: 2003 is the beginning of RPS in MA. 2005: 2007; MMTCO2e (from Appendices F through S) NOTE: 2003 is the beginning of RPS in MA. 2006: 5.1386e-08 | [56 empty] | 2006 | 6 | 6e-09 |  | 440 | 4.4e-07
|  | MMTCO2e (from Appendices F through S) NOTE: 2003 is the beginning of RPS in MA. 2005: 2008; MMTCO2e (from Appendices F through S) NOTE: 2003 is the beginning of RPS in MA. 2006: 6.4187e-08 | [56 empty] | 2007 | 3.54 | 3.54e-09 |  | 464 | 4.64e-07
|  | MMTCO2e (from Appendices F through S) NOTE: 2003 is the beginning of RPS in MA. 2005: Note: 1990-1999 are the average of the 2000-2008 emissions factors. | [56 empty] | 2008 | 2.5 | 2.5e-09 |  | 520 | 5.2e-07
most recent year available, e.g., Environment Canada, National Inventory Report, 1990-2013: Greenhouse Gas Sources and Sinks in Canada (April 2015), Tables A11-5 and -6: Electricity Generation and GHG Emission Details for each province.
http://unfccc.int/national_reports/annex_i_ghg_inventories/national_inventories_submissions/items/8812.php
Note on AB7: Author: This value was updated to reflect the inclusion of Reserved GIS Certificates and posted as a revised App. Q March 2017.
Note on AB10: Author: This value was updated to reflect the inclusion of Reserved GIS Certificates and posted as a revised App. Q March 2017.

## EIA Adjust
EIA Generation Data Adjustment
State-by-State generation data is not available from ISO-NE for the years 1990-1999. The following tables adjust EIA generation data for these years to ameliorate any systematic discrepancies between the two datasets.
http://www.iso-ne.com/static-assets/documents/2015/02/gen_nel_iso_states.xls
http://www.eia.gov/electricity/data/state/annual_generation_state.xls
MA ADJUSTMENT
| Year | EIA MA Generation (MWh) | ISO-NE MA Generation (MWh) | Difference (MWh) | Difference as Percent | Adjusted EIA MA Generation (MWh)
| 1990 | 39811011 |  |  | 4.564% | 41627939.7014
| 1991 | 41019791 |  |  | 4.564% | 42891887.0287
| 1992 | 40087655 |  |  | 4.564% | 41917209.415
| 1993 | 37079208 |  |  | 4.564% | 38771460.358
| 1994 | 37939064 |  |  | 4.564% | 39670559.1958
| 1995 | 37654481 |  |  | 4.564% | 39372988.1553
| 1996 | 37954020 |  |  | 4.564% | 39686197.7704
| 1997 | 44965328 |  |  | 4.564% | 47017493.7943
| 1998 | 45683616 |  |  | 4.564% | 47768563.6315
| 1999 | 40575392 |  |  | 4.564% | 42427206.1701
| 2000 | 38697881 | 41235000 | 2537119 | 6.556% | 41235000
| 2001 | 38478434 | 41481000 | 3002566 | 7.803% | 41481000
| 2002 | 42027818 | 44507000 | 2479182 | 5.899% | 44507000
| 2003 | 48385024 | 49336000 | 950976 | 1.965% | 49336000
| 2004 | 47500483 | 48657000 | 1156517 | 2.435% | 48657000
| 2005 | 47515443 | 48635000 | 1119557 | 2.356% | 48635000
| 2006 | 45597775 | 46977000 | 1379225 | 3.025% | 46977000
| 2007 | 47075975 | 49557000 | 2481025 | 5.27% | 49557000
| 2008 | 42505478 | 44956000 | 2450522 | 5.765% | 44956000
ME ADJUSTMENT
| Year | EIA ME Generation (MWh) | ISO-NE ME Generation (MWh) | Difference (MWh) | Difference as Percent | Adjusted EIA ME Generation (MWh)
| 1990 | 15946014 |  |  | -25.32% | 11909218.5743
| 1991 | 17344783 |  |  | -25.32% | 12953883.7649
| 1992 | 15683544 |  |  | -25.32% | 11713193.875
| 1993 | 15614272 |  |  | -25.32% | 11661458.351
| 1994 | 16456150 |  |  | -25.32% | 12290211.663
| 1995 | 9763051 |  |  | -25.32% | 7291496.6907
| 1996 | 14934373 |  |  | -25.32% | 11153678.4256
| 1997 | 10333406 |  |  | -25.32% | 7717464.1055
| 1998 | 11003317 |  |  | -25.32% | 8217784.5319
| 1999 | 12673929 |  |  | -25.32% | 9465474.6105
| 2000 | 14047947 | 10355000 | -3692947 | -26.29% | 10355000
| 2001 | 19564821 | 15669000 | -3895821 | -19.91% | 15669000
| 2002 | 22535033 | 16065000 | -6470033 | -28.71% | 16065000
| 2003 | 18971635 | 14736000 | -4235635 | -22.33% | 14736000
| 2004 | 19098885 | 14747000 | -4351885 | -22.79% | 14747000
| 2005 | 18843978 | 14249000 | -4594978 | -24.38% | 14249000
| 2006 | 16816173 | 12024000 | -4792173 | -28.5% | 12024000
| 2007 | 16128567 | 11551000 | -4577567 | -28.38% | 11551000
| 2008 | 17094919 | 12556000 | -4538919 | -26.55% | 12556000
NH ADJUSTMENT
| Year | EIA NH Generation (MWh) | ISO-NE NH Generation (MWh) | Difference (MWh) | Difference as Percent | Adjusted EIA NH Generation (MWh)
| 1990 | 12405196 |  |  | 1.449% | 12584911.5877
| 1991 | 14221341 |  |  | 1.449% | 14427367.3019
| 1992 | 15117253 |  |  | 1.449% | 15336258.4883
| 1993 | 16242760 |  |  | 1.449% | 16478070.8455
| 1994 | 13462499 |  |  | 1.449% | 13657531.8652
| 1995 | 15434379 |  |  | 1.449% | 15657978.7313
| 1996 | 17063649 |  |  | 1.449% | 17310852.1646
| 1997 | 15880223 |  |  | 1.449% | 16110281.7277
| 1998 | 16088853 |  |  | 1.449% | 16321934.176
| 1999 | 16189247 |  |  | 1.449% | 16423782.5961
| 2000 | 15031499 | 15061000 | 29501 | 0.1963% | 15061000
| 2001 | 15074624 | 15030000 | -44624 | -0.296% | 15030000
| 2002 | 15953078 | 17199000 | 1245922 | 7.81% | 17199000
| 2003 | 21597107 | 21881000 | 283893 | 1.314% | 21881000
| 2004 | 23875787 | 23720000 | -155787 | -0.6525% | 23720000
| 2005 | 24470013 | 24299000 | -171013 | -0.6989% | 24299000
| 2006 | 22063695 | 22411000 | 347305 | 1.574% | 22411000
| 2007 | 23277171 | 23601000 | 323829 | 1.391% | 23601000
| 2008 | 22876992 | 23426000 | 549008 | 2.4% | 23426000
VT ADJUSTMENT
| Year | EIA VT Generation (MWh) | ISO-NE VT Generation (MWh) | Difference (MWh) | Difference as Percent | Adjusted EIA VT Generation (MWh)
| 1990 | 5164108 |  |  | -6.264% | 4840653.0305
| 1991 | 5387985 |  |  | -6.264% | 5050507.4485
| 1992 | 4870142 |  |  | -6.264% | 4565099.6516
| 1993 | 4643765 |  |  | -6.264% | 4352901.8216
| 1994 | 5617030 |  |  | -6.264% | 5265206.1677
| 1995 | 5160062 |  |  | -6.264% | 4836860.4526
| 1996 | 5350119 |  |  | -6.264% | 5015013.1932
| 1997 | 5680538 |  |  | -6.264% | 5324736.331
| 1998 | 4946297 |  |  | -6.264% | 4636484.6674
| 1999 | 5703593 |  |  | -6.264% | 5346347.2763
| 2000 | 6303014 | 5638000 | -665014 | -10.55% | 5638000
| 2001 | 5480614 | 4923000 | -557614 | -10.17% | 4923000
| 2002 | 5456190 | 4943000 | -513190 | -9.406% | 4943000
| 2003 | 6027962 | 5697000 | -330962 | -5.49% | 5697000
| 2004 | 5470379 | 5170000 | -300379 | -5.491% | 5170000
| 2005 | 5716755 | 5455000 | -261755 | -4.579% | 5455000
| 2006 | 7084344 | 6588000 | -496344 | -7.006% | 6588000
| 2007 | 5823582 | 6035000 | 211418 | 3.63% | 6035000
| 2008 | 6820216 | 6322000 | -498216 | -7.305% | 6322000
CT ADJUSTMENT
| Year | EIA CT Generation (MWh) | ISO-NE CT Generation (MWh) | Difference (MWh) | Difference as Percent | Adjusted EIA CT Generation (MWh)
| 1990 | 35147247 |  |  | -8.268% | 32241187.9452
| 1991 | 27036467 |  |  | -8.268% | 24801026.7752
| 1992 | 29211380 |  |  | -8.268% | 26796112.7288
| 1993 | 32884571 |  |  | -8.268% | 30165595.4478
| 1994 | 31178917 |  |  | -8.268% | 28600969.0296
| 1995 | 31472468 |  |  | -8.268% | 28870248.5258
| 1996 | 20211398 |  |  | -8.268% | 18540270.9223
| 1997 | 17674298 |  |  | -8.268% | 16212944.4624
| 1998 | 19691492 |  |  | -8.268% | 18063352.0029
| 1999 | 28596898 |  |  | -8.268% | 26232437.5809
| 2000 | 32967570 | 31874000 | -1093570 | -3.317% | 31874000
| 2001 | 30490646 | 29904000 | -586646 | -1.924% | 29904000
| 2002 | 31311219 | 27111000 | -4200219 | -13.41% | 27111000
| 2003 | 29545050 | 27825000 | -1720050 | -5.822% | 27825000
| 2004 | 32633408 | 30096000 | -2537408 | -7.775% | 30096000
| 2005 | 33549747 | 30453000 | -3096747 | -9.23% | 30453000
| 2006 | 34681736 | 30310000 | -4371736 | -12.61% | 30310000
| 2007 | 33171209 | 29475000 | -3696209 | -11.14% | 29475000
| 2008 | 30409473 | 27617000 | -2792473 | -9.183% | 27617000
RI ADJUSTMENT
| Year | EIA RI Generation (MWh) | ISO-NE RI Generation (MWh) | Difference (MWh) | Difference as Percent | Adjusted EIA RI Generation (MWh)
| 1990 | 1107316 |  |  | 36.21% | 1508272.8586
| 1991 | 2925819 |  |  | 36.21% | 3985252.0752
| 1992 | 4785205 |  |  | 36.21% | 6517917.9425
| 1993 | 4665296 |  |  | 36.21% | 6354590.1389
| 1994 | 4732920 |  |  | 36.21% | 6446700.6509
| 1995 | 4488213 |  |  | 36.21% | 6113385.7468
| 1996 | 7720036 |  |  | 36.21% | 10515445.2445
| 1997 | 7709553 |  |  | 36.21% | 10501166.3716
| 1998 | 7674511 |  |  | 36.21% | 10453435.7351
| 1999 | 6376881 |  |  | 36.21% | 8685936.5663
| 2000 | 5971545 | 6035000 | 63455 | 1.063% | 6035000
| 2001 | 7501892 | 7620000 | 118108 | 1.574% | 7620000
| 2002 | 7056765 | 10714000 | 3657235 | 51.83% | 10714000
| 2003 | 5621145 | 7720000 | 2098855 | 37.34% | 7720000
| 2004 | 4939420 | 7068000 | 2128580 | 43.09% | 7068000
| 2005 | 6053294 | 8788000 | 2734706 | 45.18% | 8788000
| 2006 | 5967725 | 9740000 | 3772275 | 63.21% | 9740000
| 2007 | 7049844 | 10504000 | 3454156 | 49% | 10504000
| 2008 | 7387266 | 9870000 | 2482734 | 33.61% | 9870000
WHOLE ISO-NE ADJUSTMENT
| Year | EIA MA Generation (MWh) | CT | ME | NH | RI | VT | EIA Total NE generation (MWh)
| 1990 | 41627939.7014 | 32241187.9452 | 11909218.5743 | 12584911.5877 | 1508272.8586 | 4840653.0305 | 104712183.6977
| 1991 | 42891887.0287 | 24801026.7752 | 12953883.7649 | 14427367.3019 | 3985252.0752 | 5050507.4485 | 104109924.3944
| 1992 | 41917209.415 | 26796112.7288 | 11713193.875 | 15336258.4883 | 6517917.9425 | 4565099.6516 | 106845792.1011
| 1993 | 38771460.358 | 30165595.4478 | 11661458.351 | 16478070.8455 | 6354590.1389 | 4352901.8216 | 107784076.9629
| 1994 | 39670559.1958 | 28600969.0296 | 12290211.663 | 13657531.8652 | 6446700.6509 | 5265206.1677 | 105931178.5722
| 1995 | 39372988.1553 | 28870248.5258 | 7291496.6907 | 15657978.7313 | 6113385.7468 | 4836860.4526 | 102142958.3025
| 1996 | 39686197.7704 | 18540270.9223 | 11153678.4256 | 17310852.1646 | 10515445.2445 | 5015013.1932 | 102221457.7205
| 1997 | 47017493.7943 | 16212944.4624 | 7717464.1055 | 16110281.7277 | 10501166.3716 | 5324736.331 | 102884086.7925
| 1998 | 47768563.6315 | 18063352.0029 | 8217784.5319 | 16321934.176 | 10453435.7351 | 4636484.6674 | 105461554.7448
| 1999 | 42427206.1701 | 26232437.5809 | 9465474.6105 | 16423782.5961 | 8685936.5663 | 5346347.2763 | 108581184.8002
| 2000 | 41235000 | 31874000 | 10355000 | 15061000 | 6035000 | 5638000 | 110198000
| 2001 | 41481000 | 29904000 | 15669000 | 15030000 | 7620000 | 4923000 | 114627000
| 2002 | 44507000 | 27111000 | 16065000 | 17199000 | 10714000 | 4943000 | 120539000
| 2003 | 49336000 | 27825000 | 14736000 | 21881000 | 7720000 | 5697000 | 127195000
| 2004 | 48657000 | 30096000 | 14747000 | 23720000 | 7068000 | 5170000 | 129458000
| 2005 | 48635000 | 30453000 | 14249000 | 24299000 | 8788000 | 5455000 | 131879000
| 2006 | 46977000 | 30310000 | 12024000 | 22411000 | 9740000 | 6588000 | 128050000
| 2007 | 49557000 | 29475000 | 11551000 | 23601000 | 10504000 | 6035000 | 130723000
| 2008 | 44956000 | 27617000 | 12556000 | 23426000 | 9870000 | 6322000 | 124747000
NB: Whole ISO-NE generation numbers for 1990-1999 (ElecImport!DB43:52) are the sum of the state-by-state adjustments.

## Biogenic Summary
Biogenic CO2 Emissions from Combustion
Combustion emissions values for all combustion sectors except Landfill Combustion and Electricity Imports are from 'Biogenic Calcs' tab. Landfill Combustion values are from the 'Solid Waste' tab. Electricity Imports values are from the 'ElecImport' tab.
MMTCO2E | 1990 | 1991 | 1992 | 1993 | 1994 | 1995 | 1996 | 1997 | 1998 | 1999 | 2000 | 2001 | 2002 | 2003 | 2004 | 2005 | 2006 | 2007 | 2008 | 2009 | 2010 | 2011 | 2012 | 2013 | 2014 | 2015 | 2016 | 2017 | 2018 | 2019 | 2020 | 2021 | 2022 | 2023
TOTAL Combustion Emissions | 4.2899 | 4.4671 | 4.6908 | 4.8997 | 5.0353 | 5.0351 | 5.193 | 4.7391 | 4.3026 | 4.3219 | 4.405 | 4.5262 | 4.5142 | 4.2258 | 4.306 | 4.3328 | 4.6882 | 5.7199 | 5.7131 | 6.3149 | 6.9589 | 6.8145 | 6.4878 | 6.9772 | 6.8347 | 6.9314 | 6.5076 | 5.1435 | 5.2519 | 5.3238 | 5.0174 | 4.9994 | 5.2674 | 5.1963
Residential (Wood and Biodiesel) | 1.6953 | 1.7773 | 1.8647 | 1.9294 | 1.8314 | 1.8314 | 1.9018 | 1.3626 | 1.2108 | 1.2427 | 1.3383 | 1.0787 | 1.0953 | 1.1527 | 1.1822 | 0.34003 | 0.31042 | 0.34632 | 0.38296 | 0.97281 | 1.0392 | 1.039 | 0.87383 | 1.1793 | 1.1637 | 1.0545 | 0.8905 | 0.867 | 0.85691 | 1.0206 | 0.95558 | 0.97049 | 1.205 | 1.05
Residential (Wood) | 1.6953 | 1.7773 | 1.8647 | 1.9294 | 1.8314 | 1.8314 | 1.9018 | 1.3626 | 1.2108 | 1.2427 | 1.3383 | 1.0781 | 1.0945 | 1.152 | 1.1808 | 0.33556 | 0.29758 | 0.3289 | 0.36801 | 0.95697 | 1.0264 | 0.99552 | 0.83186 | 1.0855 | 1.0986 | 0.9867 | 0.78807 | 0.78066 | 0.78028 | 0.95622 | 0.88588 | 0.91589 | 1.1539 | 0.98098
Residential (Biodiesel) | 0 | 0 | 0 | 0 | 0 | 0 | 0 | 0 | 0 | 0 | 0 | 0.00051679 | 0.0008121 | 0.00066445 | 0.0013289 | 0.0044666 | 0.012846 | 0.017423 | 0.01495 | 0.015836 | 0.012809 | 0.043447 | 0.041971 | 0.093761 | 0.065079 | 0.067847 | 0.10244 | 0.086341 | 0.076633 | 0.06434 | 0.069693 | 0.054595 | 0.051088 | 0.069065
Commercial (Wood, Ethanol and Biogas) | 0.18532 | 0.19348 | 0.20398 | 0.25969 | 0.24871 | 0.25106 | 0.26072 | 0.22761 | 0.19882 | 0.20914 | 0.26182 | 0.22388 | 0.23946 | 0.2416 | 0.28813 | 0.10226 | 0.10253 | 0.10389 | 0.10711 | 0.18839 | 0.18313 | 0.18418 | 0.16401 | 0.18448 | 0.18489 | 0.21884 | 0.20933 | 0.21395 | 0.19125 | 0.21045 | 0.26153 | 0.26214 | 0.26419 | 0.26463
Commercial (Biogas) | 0 | 0 | 0 | 0 | 0 | 0 | 0 | 0 | 0 | 0 | 0.038057 | 0.034152 | 0.045137 | 0.039306 | 0.090274 | 0.048083 | 0.051312 | 0.049167 | 0.049687 | 0.051607 | 0.048445 | 0.052134 | 0.050447 | 0.052862 | 0.053272 | 0.052348 | 0.053277 | 0.054371 | 0.054869 | 0.055051 | 0.049157 | 0.049081 | 0.046976 | 0.049588
Commercial (Wood) | 0.18532 | 0.19348 | 0.20398 | 0.25969 | 0.24871 | 0.25106 | 0.26072 | 0.22761 | 0.19882 | 0.20914 | 0.22377 | 0.18972 | 0.19432 | 0.20229 | 0.19779 | 0.053832 | 0.049987 | 0.053082 | 0.055989 | 0.13514 | 0.13345 | 0.12848 | 0.11254 | 0.13045 | 0.13045 | 0.13214 | 0.12164 | 0.12454 | 0.10176 | 0.11995 | 0.17631 | 0.17631 | 0.1765 | 0.17631
Commercial (Ethanol) | 0 | 0 | 0 | 0 | 0 | 0 | 0 | 0 | 0 | 0 | 0 | 0 | 0 | 0 | 6.8428e-05 | 0.00034214 | 0.0012317 | 0.0016423 | 0.001437 | 0.0016423 | 0.0012317 | 0.0035583 | 0.0010264 | 0.0011633 | 0.0011633 | 0.034351 | 0.034419 | 0.035035 | 0.034625 | 0.035446 | 0.036062 | 0.036746 | 0.040715 | 0.03873
Industrial (Wood and Ethanol, MSW through 2022) | 0.71131 | 0.72068 | 0.72642 | 0.69539 | 0.75216 | 0.84252 | 0.84819 | 0.89847 | 0.66068 | 0.6434 | 0.61394 | 0.47011 | 0.30664 | 0.31171 | 0.32975 | 0.33922 | 0.39427 | 0.41562 | 0.40104 | 0.36983 | 0.54385 | 0.72023 | 0.7148 | 0.71626 | 0.68931 | 0.6911 | 0.68919 | 0.32025 | 0.30487 | 0.32157 | 0.31591 | 0.30174 | 0.32837 | 0.32018
Industrial (Ethanol) | 0 | 0 | 0 | 0 | 0 | 0 | 0 | 0 | 0 | 0 | 0 | 0 | 6.8428e-05 | 6.8428e-05 | 0.00068428 | 0.0056111 | 1.5328e-05 | 1.6217e-05 | 1.2933e-05 | 1.3959e-05 | 0.022718 | 0.023266 | 0.022102 | 0.023402 | 0.018818 | 0.018612 | 0.018681 | 0.019091 | 0.019365 | 0.019913 | 0.020186 | 0.020186 | 0.021007 | 0.021007
Industrial (Wood) | 0.50362 | 0.53016 | 0.47736 | 0.49893 | 0.5431 | 0.64945 | 0.64298 | 0.69925 | 0.59093 | 0.61156 | 0.58971 | 0.43066 | 0.28379 | 0.2897 | 0.30733 | 0.31061 | 0.32168 | 0.33321 | 0.3198 | 0.28004 | 0.47736 | 0.65367 | 0.65367 | 0.65367 | 0.63585 | 0.63585 | 0.63585 | 0.26297 | 0.26025 | 0.26025 | 0.26025 | 0.26025 | 0.29917 | 0.29917
Industrial (MSW through 2022) | 0.20769 | 0.19052 | 0.24906 | 0.19646 | 0.20906 | 0.19307 | 0.20521 | 0.19922 | 0.069745 | 0.031837 | 0.024229 | 0.039454 | 0.022786 | 0.021942 | 0.021731 | 0.022997 | 0.072578 | 0.082389 | 0.081229 | 0.089774 | 0.043769 | 0.043294 | 0.039021 | 0.039181 | 0.034639 | 0.036636 | 0.034651 | 0.03819 | 0.025251 | 0.041409 | 0.035476 | 0.021306 | 0.0081915
Transportation (Ethanol and Biodiesel) | 0 | 0 | 0 | 0 | 0 | 0 | 0 | 0 | 0 | 0 | 0 | 0.00051679 | 0.0057389 | 0.0055913 | 0.048134 | 0.41627 | 1.1259 | 1.4483 | 1.2083 | 1.338 | 1.6654 | 1.6353 | 1.5908 | 1.6665 | 1.6302 | 1.6565 | 1.6995 | 1.6651 | 1.6575 | 1.6433 | 1.3299 | 1.481 | 1.4796 | 1.5145
Transportation (Ethanol) | 0 | 0 | 0 | 0 | 0 | 0 | 0 | 0 | 0 | 0 | 0 | 0 | 0.0049268 | 0.0049268 | 0.046805 | 0.4118 | 1.1131 | 1.4309 | 1.1933 | 1.3222 | 1.6526 | 1.5918 | 1.5488 | 1.5728 | 1.5651 | 1.5887 | 1.597 | 1.5788 | 1.5808 | 1.5789 | 1.2602 | 1.4264 | 1.4285 | 1.4455
Transportation (Biodiesel) | 0 | 0 | 0 | 0 | 0 | 0 | 0 | 0 | 0 | 0 | 0 | 0.00051679 | 0.0008121 | 0.00066445 | 0.0013289 | 0.0044666 | 0.012846 | 0.017423 | 0.01495 | 0.015836 | 0.012809 | 0.043447 | 0.041971 | 0.093761 | 0.065079 | 0.067847 | 0.10244 | 0.086341 | 0.076633 | 0.06434 | 0.069693 | 0.054595 | 0.051088 | 0.069065
Electric (Wood, MSW, LFGTE and Imports) | 1.6979 | 1.7756 | 1.8957 | 2.0152 | 2.203 | 2.1101 | 2.1823 | 2.2504 | 2.2323 | 2.2266 | 2.191 | 2.7531 | 2.8671 | 2.5142 | 2.4578 | 3.131 | 2.753 | 3.4045 | 3.6128 | 3.4451 | 3.4003 | 3.1201 | 3.0384 | 3.1175 | 3.0759 | 3.2852 | 2.9868 | 2.0468 | 2.2122 | 2.1002 | 2.1255 | 1.9549 | 1.963 | 2.0281
Electric (Wood) | 0 | 0 | 0.11657 | 0.12811 | 0.14865 | 0.1645 | 0.16928 | 0.17322 | 0.23483 | 0.13036 | 0.16018 | 0.15878 | 0.1448 | 0.17706 | 0.16637 | 0.17594 | 0.17763 | 0.16731 | 0.172 | 0.15446 | 0.14119 | 0.14504 | 0.14358 | 0.12518 | 0.2113 | 0.18678 | 0.21043 | 0.21205 | 0.18443 | 0.17057 | 0.19505 | 0.13236 | 0.082276 | 0.069413
Electric (MSW) | 1.6979 | 1.7756 | 1.7791 | 1.8802 | 2.0383 | 1.9233 | 1.9856 | 2.0028 | 1.9035 | 1.9647 | 1.8992 | 1.8664 | 1.736 | 1.7617 | 1.8034 | 1.83 | 1.8291 | 1.7389 | 1.8849 | 1.8525 | 1.7429 | 1.7277 | 1.6183 | 1.703 | 1.7153 | 1.6561 | 1.6287 | 1.6707 | 1.6941 | 1.7388 | 1.5934 | 1.6505 | 1.7102 | 1.6721
Electric (LFG to Energy) | 0 | 0 | 0 | 0.0068462 | 0.016084 | 0.022274 | 0.027336 | 0.074337 | 0.093906 | 0.13158 | 0.13158 | 0.16926 | 0.14464 | 0.17383 | 0.15896 | 0.17604 | 0.16302 | 0.17158 | 0.18618 | 0.16313 | 0.16784 | 0.16842 | 0.167 | 0.17465 | 0.19412 | 0.17374 | 0.19702 | 0.16771 | 0.18494 | 0.16657 | 0.16594 | 0.15053 | 0.11775 | 0.098179
Electric (Imports) | 0 | 0 | 0 | 0 | 0 | 0 | 0 | 0 | 0 | 0 | 0 | 0.5586 | 0.8417 | 0.40165 | 0.32902 | 0.9491 | 0.58322 | 1.3268 | 1.3697 | 1.275 | 1.3483 | 1.079 | 1.1096 | 1.1147 | 0.95514 | 1.2686 | 0.95062 | -0.0037311 | 0.14873 | 0.024278 | 0.17107 | 0.021505 | 0.052783 | 0.18842
Waste (LFG and Digester Gas) | 0 | 0 | 0 | 0 | 0 | 0 | 0 | 0 | 0 | 0 | 0 | 0 | 0 | 0 | 0 | 0.0040222 | 0.0021037 | 0.0012046 | 0.00089988 | 0.00083089 | 0.12704 | 0.11573 | 0.10589 | 0.11312 | 0.090843 | 0.025207 | 0.032276 | 0.03046 | 0.029176 | 0.027752 | 0.02899 | 0.029182 | 0.027232 | 0.018776
Landfill - Combustion of LFG in flares, engines & turbines | 0 | 0 | 0 | 0 | 0 | 0 | 0 | 0 | 0 | 0 | 0 | 0 | 0 | 0 | 0 | 0 | 0 | 0 | 0 | 0 | 0.12527 | 0.11467 | 0.10458 | 0.11191 | 0.089273 | 0.024318 | 0.03081 | 0.029499 | 0.028657 | 0.026148 | 0.028234 | 0.028146 | 0.026423 | 0.018073
Wastewater - Combustion of LFG in flares | 0 | 0 | 0 | 0 | 0 | 0 | 0 | 0 | 0 | 0 | 0 | 0 | 0 | 0 | 0 | 0.0040222 | 0.0021037 | 0.0012046 | 0.00089988 | 0.00083089 | 0.0017687 | 0.0010608 | 0.0013102 | 0.0012077 | 0.0015699 | 0.00088965 | 0.0014663 | 0.00096122 | 0.00051858 | 0.0016041 | 0.00075579 | 0.001036 | 0.00080884 | 0.00070201
TOTAL Oxidation Emissions | 0.25113 | 0.25855 | 0.24736 | 0.23428 | 0.2325 | 0.23374 | 0.19122 | 0.13933 | 0.13007 | 0.13088 | 0.089403 | 0.051083 | 0.093211 | 0.14706 | 0.12619 | 0.12728 | 0.10683 | 0.097735 | 0.098862 | 0.10387 | 0.099248 | 0.048098 | 0.048571 | 0.064255 | 0.068778 | 0.040064 | 0.036252 | 0.034434 | 0.033789 | 0.033759 | 0.030219 | 0.01966 | 0.018225 | 0.016635
Landfill - Oxidation of MSW in landfill surface cover | 0.25113 | 0.25855 | 0.24736 | 0.23428 | 0.2325 | 0.23374 | 0.19122 | 0.13933 | 0.13007 | 0.13088 | 0.089403 | 0.051083 | 0.093211 | 0.14706 | 0.12619 | 0.12728 | 0.10683 | 0.097735 | 0.098862 | 0.10387 | 0.099248 | 0.048098 | 0.048571 | 0.064255 | 0.068778 | 0.040064 | 0.036252 | 0.034434 | 0.033789 | 0.033759 | 0.030219 | 0.01966 | 0.018225 | 0.016635
TOTAL Combustion and Oxidation | 4.541 | 4.7256 | 4.9381 | 5.134 | 5.2678 | 5.2688 | 5.3842 | 4.8784 | 4.4327 | 4.4528 | 4.4944 | 4.5773 | 4.6074 | 4.3729 | 4.4322 | 4.4601 | 4.795 | 5.8176 | 5.812 | 6.4188 | 7.0581 | 6.8626 | 6.5363 | 7.0415 | 6.9035 | 6.9715 | 6.5438 | 5.178 | 5.2857 | 5.3575 | 5.0476 | 5.0191 | 5.2856 | 5.2129
Natural and Working Lands Summary
MMTCO2E | 1990 | 1991 | 1992 | 1993 | 1994 | 1995 | 1996 | 1997 | 1998 | 1999 | 2000 | 2001 | 2002 | 2003 | 2004 | 2005 | 2006 | 2007 | 2008 | 2009 | 2010 | 2011 | 2012 | 2013 | 2014 | 2015 | 2016 | 2017 | 2018 | 2019 | 2020 | 2021 | 2022
Forest Land | -4.629 | -4.6987 | -4.7684 | -4.952 | -5.0336 | -5.1151 | -5.1967 | -5.2783 | -5.3599 | -5.4189 | -5.478 | -5.5371 | -5.596 | -5.6553 | -5.7143 | -5.7684 | -5.8252 | -5.8805 | -5.935 | -5.9912 | -6.0468 | -6.0899 | -6.1329 | -6.1759 | -6.2191 | -6.262 | -6.3049 | -6.2693 | -6.2341 | -6.199 | -6.1637 | -6.1254 | -6.0889
Cropland & Grassland | 0.25746 | 0.27464 | 0.2904 | 0.25513 | 0.25063 | 0.25763 | 0.19971 | 0.21556 | 0.18602 | 0.22141 | 0.24723 | 0.2292 | 0.22524 | 0.20938 | 0.17512 | 0.17928 | 0.17181 | 0.1915 | 0.18056 | 0.20866 | 0.21863 | 0.192 | 0.20716 | 0.22679 | 0.18751 | 0.20298 | 0.20072 | 0.23895 | 0.26451 | 0.24582 | 0.24274 | 0.26599 | 0.27223
Wetlands | 0.1118 | 0.10829 | 0.10612 | 0.10627 | 0.10471 | 0.1072 | 0.10266 | 0.10704 | 0.10553 | 0.10671 | 0.10809 | 0.11033 | 0.10825 | 0.1072 | 0.10897 | 0.10834 | 0.11127 | 0.11493 | 0.11438 | 0.11691 | 0.11762 | 0.10608 | 0.1057 | 0.10655 | 0.1067 | 0.10624 | 0.10576 | 0.1076 | 0.10381 | 0.10291 | 0.10243 | 0.10155 | 0.10075
Settlements | -0.94978 | -0.95029 | -0.93253 | -0.9175 | -0.91195 | -0.91455 | -0.90886 | -0.91134 | -0.92555 | -0.97517 | -0.96362 | -0.96426 | -0.97486 | -0.99365 | -1.0126 | -1.0245 | -1.0337 | -1.0525 | -1.0821 | -1.1064 | -1.1401 | -1.1344 | -1.1431 | -1.1404 | -1.1787 | -1.1905 | -1.1854 | -1.2543 | -1.2612 | -1.2721 | -1.2667 | -1.2452 | -1.2448
Other Land | 0 | 0 | 0 | 0 | 0 | 0 | 0 | 0 | 0 | 0 | 0 | 0 | 0 | 0 | 0 | 0 | 0 | 0 | 0 | 0 | 0 | 0 | 0 | 0 | 0 | 0 | 0 | 0 | 0 | 0 | 0 | 0 | 0
Net NWL Emissions | -5.2095 | -5.266 | -5.3044 | -5.5081 | -5.5902 | -5.6649 | -5.8031 | -5.8671 | -5.9939 | -6.066 | -6.0863 | -6.1619 | -6.2374 | -6.3324 | -6.4428 | -6.5053 | -6.5759 | -6.6265 | -6.7221 | -6.7721 | -6.8506 | -6.9262 | -6.9632 | -6.9829 | -7.1036 | -7.1432 | -7.1838 | -7.177 | -7.1269 | -7.1224 | -7.0852 | -7.0031 | -6.9607
To the extent that biomass harvested in MA is combusted in MA, associated CO2 emissions are double-reported in combustion and NWL emissions.
Note on C22: Author: Methodology update - see Biogenic calcs tab

## Biogenic Graphs
To the extent that biomass harvested in MA is combusted in MA, associated CO2 emissions are double-reported in combustion and NWL emissions.

## Biogenic Combustion
Biogenic Combustion Calculations for: Electric, Commercial, Industrial, Residential, Transportation, Waste (for Electric and Industrial sectors), and Wastewater Sectors | [16 empty] | This Tab Calculates: | CO2 from Fuel Source(s) | CH4 & N2O from Fuel Source(s)
Biogenic Fuels include: Wood, Landfill Gas, the Biomass portion of Municipal Solid Waste, Ethanol, Biodiesel and Other Biogas | [10 empty] | GWPs AR4 |  |  | Emission Factors (by Fuel) |  |  | Electric | WD, LFG | LFG
Emission factors from EPA GHG Reporting Rule (Tables C1 & C2) or 2006 IPCC Guidelines for National Greenhouse Gas Inventories, Volume 2: Energy, Chapter 2: Stationary Combustion where EPA values were unavailable | [10 empty] | 25 | CH4 |  | Ethanol (EM) and Biodiesel (BD) | all EPA |  | Electric (from Waste) | MSB |  | See table below for summary of Electric Sector Biogenic emissions
http://www.epa.gov/ghgreporting/reporters/subpart/c.html | [10 empty] | 298 | N2O |  | Wood | EPA CO2 only |  | Commercial | OBG, WD, EM | OBG, EM
http://www.ipcc-nggip.iges.or.jp/public/2006gl/pdf/2_Volume2/V2_2_Ch2_Stationary_Combustion.pdf | [13 empty] | LFG | all EPA |  | Industrial | WD, EM | EM
[14 empty] | OBG | all EPA |  | Industrial (from Waste) | "MSB" | "MSB" | NOTE: MSB is derived from total WSICB (which includes all waste) until 2000, and is MSB beginning 2001.
[14 empty] | MSB | EPA CO2 only |  | Residential | WD, 1/2 BD | 1/2 BD
Electric Sector |  | CO2 |  |  | CH4 |  |  | N2O | [8 empty] | Transportation | EM, 1/2 BD
Fuel Type | Fuel Codes from EIA | EPA GHG REPORTING TABLE C-1 (kg CO2/MMBTU) |  | EPA GHG REPORTING TABLE C-1 (lb CO2/MMBTU) | EPA GHG REPORTING TABLE C-2 (kg CH4/MMBTU) |  | EPA GHG REPORTING TABLE C-2 (lb CH4/MMBTU) | EPA GHG REPORTING TABLE C-2 (kg N2O/MMBTU) |  | EPA GHG REPORTING TABLE C-2 (lb N2O/MMBTU) | [6 empty] | Wastewater | OBG | OBG
WOOD | WDEIB | 93.8 |  | 206.7934 | 0.0072 |  | 0.015873 | 0.0036 |  | 0.0079366 | [10 empty] | 2010+ values from EIA 923 (without Covanta Springfield which is already accounted for in MSB from FLIGHT data)
| 1990 | 1991 | 1992 | 1993 | 1994 | 1995 | 1996 | 1997 | 1998 | 1999 | 2000 | 2001 | 2002 | 2003 | 2004 | 2005 | 2006 | 2007 | 2008 | 2009 | 2010 | 2011 | 2012 | 2013 | 2014 | 2015 | 2016 | 2017 | 2018 | 2019 | 2020 | 2021 | 2022 | 2023
EIA Form 923 (2010+) use_all_btu (1990-2009) | 0 | 0 | 1243 | 1366 | 1585 | 1754 | 1805 | 1847 | 2504 | 1390 | 1708 | 1693 | 1544 | 1888 | 1774 | 1876 | 1894 | 1784 | 1834 | 1647 | 1505.5 | 1546.5 | 1531 | 1334.8 | 2253.1 | 1991.6 | 2243.8 | 2261 | 1966.5 | 1818.8 | 2085.794 | 1411 | 877 | 740
Heat Input Consumed (MMBtu) | 0 | 0 | 1243000 | 1366000 | 1585000 | 1754000 | 1805000 | 1847000 | 2504000 | 1390000 | 1708000 | 1693000 | 1544000 | 1888000 | 1774000 | 1876000 | 1894000 | 1784000 | 1834000 | 1647000 | 1505500 | 1546500 | 1531000 | 1334800 | 2253100 | 1991600 | 2243800 | 2261000 | 1966500 | 1818800 | 2079755 | 1411375 | 877293 | 740140
Calculated Biogenic CO2 (lb) | 0 | 0 | 257044141.508 | 282479724.296 | 327767469.26 | 362715546.424 | 373262007.58 | 381947328.532 | 517810563.424 | 287442764.84 | 353203052.048 | 350101151.708 | 319288941.664 | 390425856.128 | 366851413.544 | 387944335.856 | 391666616.264 | 368919347.104 | 379259014.904 | 340588657.332 | 311327397.458 | 319805925.054 | 316600628.036 | 276027771.5888 | 465926110.4036 | 411849647.8096 | 464002932.1928 | 467559777.916 | 406659134.574 | 376115755.8928 | 430079516.1078 | 291862972.8245 | 181418363.6653 | 153056034.5098
MMTCO2e | 0 | 0 | 0.11657 | 0.12811 | 0.14865 | 0.1645 | 0.16928 | 0.17322 | 0.23483 | 0.13036 | 0.16018 | 0.15878 | 0.1448 | 0.17706 | 0.16637 | 0.17594 | 0.17763 | 0.16731 | 0.172 | 0.15446 | 0.14119 | 0.14504 | 0.14358 | 0.12518 | 0.2113 | 0.18678 | 0.21043 | 0.21205 | 0.18443 | 0.17057 | 0.19505 | 0.13236 | 0.082276 | 0.069413
CH4 | CH4 and N2O from WOOD are calculated in Stationary Combustion for the Electric Sector.
CH4 (lb)
CO2e (lb)
MMTCO2e from CH4
N2O
N2O (lb)
CO2e (lb)
MMTCO2e from N2O
MMTCO2e CH4 + N2O
Electric Sector |  | CO2 |  |  | CH4 |  |  | N2O
Fuel Type | Fuel Codes from EIA | EPA GHG REPORTING TABLE C-1 (kg CO2/MMBTU) |  | EPA GHG REPORTING TABLE C-1 (lb CO2/MMBTU) | EPA GHG REPORTING TABLE C-2 (kg CH4/MMBTU) |  | EPA GHG REPORTING TABLE C-2 (lb CH4/MMBTU) | EPA GHG REPORTING TABLE C-2 (kg N2O/MMBTU) |  | EPA GHG REPORTING TABLE C-2 (lb N2O/MMBTU) |  |  | 1993-1998 LF/LFG data from EIA 867; no data 1999-2000 (average of 1998 and 2001 shown), 923 begins 2001
landfill gas | LFG | 52.07 |  | 114.7946 | 0.0032 |  | 0.0070548 | 0.0063 |  | 0.013889
| 1990 | 1991 | 1992 | 1993 | 1994 | 1995 | 1996 | 1997 | 1998 | 1999 | 2000 | 2001 | 2002 | 2003 | 2004 | 2005 | 2006 | 2007 | 2008 | 2009 | 2010 | 2011 | 2012 | 2013 | 2014 | 2015 | 2016 | 2017 | 2018 | 2019 | 2020 | 2021 | 2022 | 2023
Form 923 Heat Input Consumed (MMBtu) |  |  |  | 73000 | 171500 | 237500 | 291475 | 792640 | 1001298 | 1403018.5 | 1403018.5 | 1804739 | 1542259 | 1853492 | 1694916 | 1877110 | 1738250 | 1829535 | 1985230 | 1739407 | 1789661 | 1795811 | 1780657 | 1862265 | 2069829 | 1852552 | 2100758 | 1788269 | 1972025 | 1776150 | 1769403 | 1605038 | 1255520 | 1046866
Calculated Biogenic CO2 (lb) | 0 | 0 | 0 | 15095914.988 | 35465060.554 | 49113422.05 | 60275093.4401 | 163912685.6998 | 207061773.7761 | 290134904.1451 | 290134904.1451 | 373208034.5141 | 318928914.4312 | 383289830.9992 | 350497367.7781 | 388173876.4812 | 359458551.067 | 378335682.5695 | 410532374.1319 | 359697810.9799 | 370090004.2923 | 371361783.4317 | 368228036.9149 | 385104029.1113 | 428026885.2561 | 383095445.2445 | 434422796.9638 | 369802147.9408 | 407801667.8659 | 367296019.2594 | 365900784.4865 | 331911194.5275 | 259633194.3251 | 216484933.4223
MMTCO2e | 0 | 0 | 0 | 0.0068462 | 0.016084 | 0.022274 | 0.027336 | 0.074337 | 0.093906 | 0.13158 | 0.13158 | 0.16926 | 0.14464 | 0.17383 | 0.15896 | 0.17604 | 0.16302 | 0.17158 | 0.18618 | 0.16313 | 0.16784 | 0.16842 | 0.167 | 0.17465 | 0.19412 | 0.17374 | 0.19702 | 0.16771 | 0.18494 | 0.16657 | 0.16594 | 0.15053 | 0.11775 | 0.098179
CH4
CH4 (lb) | 0 | 0 | 0 | 514.9992 | 1209.8955 | 1675.5112 | 2056.2932 | 5591.904 | 7063.9411 | 9897.9925 | 9897.9925 | 12732.0438 | 10880.3041 | 13075.9857 | 11957.2663 | 13242.6056 | 12262.9783 | 12906.9742 | 14005.3688 | 12271.1407 | 12625.6718 | 12669.0587 | 12562.1505 | 13137.8773 | 14602.1965 | 13069.3542 | 14820.3939 | 12615.8515 | 13912.2104 | 12530.3546 | 12482.756 | 11323.1964 | 8857.4224 | 7385.4135
CO2e (lb) | 0 | 0 | 0 | 12874.9808 | 30247.3864 | 41887.78 | 51407.3292 | 139797.5997 | 176598.5277 | 247449.8116 | 247449.8116 | 318301.0955 | 272007.6029 | 326899.6426 | 298931.657 | 331065.1399 | 306574.4572 | 322674.3561 | 350134.221 | 306778.5168 | 315641.7947 | 316726.4677 | 314053.7628 | 328446.9331 | 365054.9128 | 326733.8552 | 370509.8482 | 315396.2882 | 347805.2604 | 313258.865 | 312068.8993 | 283079.91 | 221435.5602 | 184635.3377
MMTCO2e from CH4 | 0 | 0 | 0 | 5.839e-06 | 1.3718e-05 | 1.8997e-05 | 2.3314e-05 | 6.34e-05 | 8.009e-05 | 0.00011222 | 0.00011222 | 0.00014435 | 0.00012336 | 0.00014825 | 0.00013557 | 0.00015014 | 0.00013904 | 0.00014634 | 0.00015879 | 0.00013913 | 0.00014315 | 0.00014364 | 0.00014243 | 0.00014896 | 0.00016556 | 0.00014818 | 0.00016803 | 0.00014304 | 0.00015773 | 0.00014207 | 0.00014153 | 0.00012838 | 0.00010042 | 8.3735e-05
N2O
N2O (lb) | 0 | 0 | 0 | 1013.9047 | 2381.9817 | 3298.6627 | 4048.3272 | 11009.061 | 13907.1341 | 19486.6727 | 19486.6727 | 25066.2113 | 21420.5987 | 25743.3469 | 23540.868 | 26071.3798 | 24142.7385 | 25410.6055 | 27573.0699 | 24158.8082 | 24856.7913 | 24942.2093 | 24731.7338 | 25865.196 | 28748.0744 | 25730.2911 | 29177.6505 | 24837.4577 | 27389.6643 | 24669.1356 | 24575.4258 | 22292.5429 | 17438.0504 | 14540.0328
CO2e (lb) | 0 | 0 | 0 | 302143.6119 | 709830.5403 | 983001.4771 | 1206401.4971 | 3280700.172 | 4144325.9498 | 5807028.4546 | 5807028.4546 | 7469730.9595 | 6383338.4217 | 7671517.3637 | 7015178.6596 | 7769271.1696 | 7194536.0743 | 7572360.4526 | 8216774.8315 | 7199324.8436 | 7407323.8173 | 7432778.3818 | 7370056.6791 | 7707828.4036 | 8566926.1661 | 7667626.7474 | 8694939.8616 | 7401562.3939 | 8162119.9494 | 7351402.4153 | 7323476.8955 | 6643177.789 | 5196539.0088 | 4332929.7869
MMTCO2e from N2O | 0 | 0 | 0 | 0.00013703 | 0.00032192 | 0.00044581 | 0.00054712 | 0.0014878 | 0.0018795 | 0.0026336 | 0.0026336 | 0.0033876 | 0.0028949 | 0.0034791 | 0.0031815 | 0.0035235 | 0.0032628 | 0.0034342 | 0.0037264 | 0.003265 | 0.0033593 | 0.0033709 | 0.0033424 | 0.0034956 | 0.0038852 | 0.0034774 | 0.0039433 | 0.0033567 | 0.0037016 | 0.003334 | 0.0033213 | 0.0030128 | 0.0023567 | 0.001965
MMTCO2e CH4 + N2O | 0 | 0 | 0 | 0.00014287 | 0.00033564 | 0.0004648 | 0.00057043 | 0.0015512 | 0.0019596 | 0.0027458 | 0.0027458 | 0.003532 | 0.0030183 | 0.0036274 | 0.0033171 | 0.0036736 | 0.0034019 | 0.0035805 | 0.0038852 | 0.0034041 | 0.0035025 | 0.0035145 | 0.0034849 | 0.0036446 | 0.0040508 | 0.0036256 | 0.0041113 | 0.0034998 | 0.0038594 | 0.003476 | 0.0034628 | 0.0031412 | 0.0024571 | 0.0020488
[11 empty] | NOTES: | 1990-1998 MSB calculated from EIA 867 MSW using EIA national MSN/MSB split (6 facilities; MSW does not include Tires)
1999-2000 No data so MSW at 2001 value and MSB calculated EIA national MSN/MSB splits. So ALL 1990-2009 calcs here are from 923 data (6 electricity generating MWCs only.)
Electric Sector (from Waste) |  | CO2 |  |  | CH4 |  |  | N2O |  |  |  | Beginning 2001 EIA 923 provides MSB data directly (as MSW/MLG in early years) (Non Biogenic is MSW/OTH). MSB beginning 2005
Fuel Type | Fuel Codes from EIA | EPA GHG REPORTING TABLE C-1 (kg CO2/MMBTU) |  | EPA GHG REPORTING TABLE C-1 (lb CO2/MMBTU) | [7 empty] | Beginning 2010 MSB can come from FLIGHT Biogenic CO2 value
biogenic component of municipal solid waste | MSB | 105.51 |  | 232.6095
| 1990 | 1991 | 1992 | 1993 | 1994 | 1995 | 1996 | 1997 | 1998 | 1999 | 2000 | 2001 | 2002 | 2003 | 2004 | 2005 | 2006 | 2007 | 2008 | 2009 | 2010 | 2011 | 2012 | 2013 | 2014 | 2015 | 2016 | 2017 | 2018 | 2019 | 2020 | 2021 | 2022 | 2023
FLIGHT (2010+) Form 923 Heat Input Consumed (MMBtu) (Note: unit/method change for 1990-2000) | 16095.42 | 16831.75 | 16864.64 | 17823.36 | 19321.47 | 18231.72 | 18822.77 | 18985.8 | 18044.4 | 18624 | 18003.2 | 17692640.97 | 16456107.92 | 16699509.75 | 17095579.05 | 17346858.96 | 17338826 | 16483504 | 17868107 | 17560428 | FLIGHT data available beginning 2010
Calculated Biogenic CO2 (lb) | 3743946893.5106 | 3915224214.3943 | 3922874739.4088 | 4145882077.2568 | 4494356629.6846 | 4240870474.7907 | 4378354293.8777 | 4416276613.522 | 4197298071.4553 | 4332118512.2688 | 4187714561.8598 | 4115475594.7735 | 3827846314.4397 | 3884463881.7541 | 3976593346.2446 | 4035043429.4637 | 4033174887.0064 | 3834218901.7105 | 4156290652.5934 | 4084721607.7193 | 1742943 | 1727724.6 | 1618303 | 1703048 | 1715299 | 1656105.4 | 1628730.9 | 1670740.6 | 1694091.4 | 1738770.3 | 1593424.1 | 1650492.3 | 1710150.3 | 1672080
MMTCO2e | 1.6979 | 1.7756 | 1.7791 | 1.8802 | 2.0383 | 1.9233 | 1.9856 | 2.0028 | 1.9035 | 1.9647 | 1.8992 | 1.8664 | 1.736 | 1.7617 | 1.8034 | 1.83 | 1.8291 | 1.7389 | 1.8849 | 1.8525 | 1.7429 | 1.7277 | 1.6183 | 1.703 | 1.7153 | 1.6561 | 1.6287 | 1.6707 | 1.6941 | 1.7388 | 1.5934 | 1.6505 | 1.7102 | 1.6721
CH4 | CH4 and N2O from MSB already included in Solid Waste Tab.
CH4 (lb)
CO2e (lb)
MMTCO2e from CH4
N2O
N2O (lb)
CO2e (lb)
MMTCO2e from N2O
Commercial Sector |  | CO2 |  |  | CH4 |  |  | N2O
Fuel Type | Fuel Codes from EIA | EPA GHG REPORTING TABLE C-1 (kg CO2/MMBTU) |  | EPA GHG REPORTING TABLE C-1 (lb CO2/MMBTU) | EPA GHG REPORTING TABLE C-2 (kg CH4/MMBTU) |  | EPA GHG REPORTING TABLE C-2 (lb CH4/MMBTU) | EPA GHG REPORTING TABLE C-2 (kg N2O/MMBTU) |  | EPA GHG REPORTING TABLE C-2 (lb N2O/MMBTU)
Other Biogas (MWRA) | OBG | 52.07 |  | 114.7946 | 0.0032 |  | 0.0070548 | 0.0063 |  | 0.013889 | [5 empty] | Begin MWRA data 2005
Generating Electricity | 1990 | 1991 | 1992 | 1993 | 1994 | 1995 | 1996 | 1997 | 1998 | 1999 | 2000 | 2001 | 2002 | 2003 | 2004 | 2005 | 2006 | 2007 | 2008 | 2009 | 2010 | 2011 | 2012 | 2013 | 2014 | 2015 | 2016 | 2017 | 2018 | 2019 | 2020 | 2021 | 2022 | 2023
Form 923 (2000-2004) MWRA 2005+ Heat Input Consumed (MMBtu) | [10 empty] | 731000 | 656000 | 867000 | 755000 | 1734000 | 923593.2015 | 985621.7126 | 944405.3753 | 954396.9603 | 991283.9777 | 930535.8665 | 1001396.2266 | 968992.0211 | 1015380.7431 | 1023252.2778 | 1005505.392 | 1023349.6936 | 1044371.9165 | 1053937.177 | 1057427.7057 | 944213.8579 | 942754.0888 | 902334.7762 | 952492.7
Calculated Biogenic CO2 (lb) | 0 | 0 | 0 | 0 | 0 | 0 | 0 | 0 | 0 | 0 | 83914825.8454 | 75305233.5904 | 99526886.4678 | 86669895.367 | 199053772.9356 | 106023478.3216 | 113144014.1711 | 108412602.7282 | 109559582.3632 | 113794011.4215 | 106820458.5237 | 114954842.6252 | 111235016.0035 | 116560189.0929 | 117463798.4814 | 115426552.4743 | 117474981.2821 | 119888218.1822 | 120986258.0858 | 121386951.8022 | 108390617.5702 | 108223044.0188 | 103583126.6733 | 109340983.6382
MMTCO2e | 0 | 0 | 0 | 0 | 0 | 0 | 0 | 0 | 0 | 0 | 0.038057 | 0.034152 | 0.045137 | 0.039306 | 0.090274 | 0.048083 | 0.051312 | 0.049167 | 0.049687 | 0.051607 | 0.048445 | 0.052134 | 0.050447 | 0.052862 | 0.053272 | 0.052348 | 0.053277 | 0.054371 | 0.054869 | 0.055051 | 0.049157 | 0.049081 | 0.046976 | 0.049588
CH4
CH4 (lb) | 0 | 0 | 0 | 0 | 0 | 0 | 0 | 0 | 0 | 0 | 5157.0471 | 4627.9383 | 6116.4977 | 5326.3619 | 12232.9955 | 6515.7505 | 6953.3483 | 6662.5759 | 6733.0644 | 6993.2943 | 6564.7295 | 7064.6341 | 6836.0294 | 7163.2918 | 7218.8238 | 7093.6234 | 7219.511 | 7367.8183 | 7435.2991 | 7459.9241 | 6661.2248 | 6650.9265 | 6365.7769 | 6719.6303
CO2e (lb) | 0 | 0 | 0 | 0 | 0 | 0 | 0 | 0 | 0 | 0 | 128926.1776 | 115698.4576 | 152912.4432 | 133159.048 | 305824.8864 | 162893.7635 | 173833.7072 | 166564.3983 | 168326.6101 | 174832.3586 | 164118.2386 | 176615.8519 | 170900.7352 | 179082.2955 | 180470.5949 | 177340.5838 | 180487.7761 | 184195.4572 | 185882.4783 | 186498.1015 | 166530.6204 | 166273.1615 | 159144.4235 | 167990.7565
MMTCO2e from CH4 | 0 | 0 | 0 | 0 | 0 | 0 | 0 | 0 | 0 | 0 | 5.847e-05 | 5.2471e-05 | 6.9348e-05 | 6.039e-05 | 0.0001387 | 7.3875e-05 | 7.8836e-05 | 7.5539e-05 | 7.6339e-05 | 7.9289e-05 | 7.443e-05 | 8.0098e-05 | 7.7506e-05 | 8.1216e-05 | 8.1846e-05 | 8.0427e-05 | 8.1854e-05 | 8.3535e-05 | 8.43e-05 | 8.458e-05 | 7.5524e-05 | 7.5407e-05 | 7.2174e-05 | 7.6186e-05
N2O
N2O (lb) | 0 | 0 | 0 | 0 | 0 | 0 | 0 | 0 | 0 | 0 | 10152.9365 | 9111.2535 | 12041.8549 | 10486.275 | 24083.7098 | 12827.8839 | 13689.4044 | 13116.9464 | 13255.7205 | 13768.0482 | 12924.3113 | 13908.4983 | 13458.4329 | 14102.7308 | 14212.0594 | 13965.571 | 14213.4124 | 14505.3923 | 14638.2452 | 14686.7255 | 13114.2864 | 13094.0115 | 12532.6234 | 13229.2721
CO2e (lb) | 0 | 0 | 0 | 0 | 0 | 0 | 0 | 0 | 0 | 0 | 3025575.0728 | 2715153.5537 | 3588472.7608 | 3124909.9589 | 7176945.5216 | 3822709.3951 | 4079442.5236 | 3908850.0166 | 3950204.723 | 4102878.3761 | 3851444.7634 | 4144732.5052 | 4010613.0026 | 4202613.77 | 4235193.6867 | 4161740.1501 | 4235596.8861 | 4322606.891 | 4362197.0603 | 4376644.1965 | 3908057.3349 | 3902015.4185 | 3734721.7595 | 3942323.0782
MMTCO2e from N2O | 0 | 0 | 0 | 0 | 0 | 0 | 0 | 0 | 0 | 0 | 0.0013721 | 0.0012314 | 0.0016274 | 0.0014172 | 0.0032549 | 0.0017337 | 0.0018501 | 0.0017727 | 0.0017915 | 0.0018607 | 0.0017467 | 0.0018797 | 0.0018189 | 0.0019059 | 0.0019207 | 0.0018874 | 0.0019209 | 0.0019604 | 0.0019783 | 0.0019849 | 0.0017724 | 0.0017696 | 0.0016938 | 0.0017879
MMTCO2e CH4 + N2O | 0 | 0 | 0 | 0 | 0 | 0 | 0 | 0 | 0 | 0 | 0.0014306 | 0.0012838 | 0.0016968 | 0.0014776 | 0.0033935 | 0.0018075 | 0.0019289 | 0.0018483 | 0.0018678 | 0.00194 | 0.0018211 | 0.0019598 | 0.0018964 | 0.0019872 | 0.0020026 | 0.0019678 | 0.0020028 | 0.0020439 | 0.0020626 | 0.0020695 | 0.0018479 | 0.001845 | 0.0017659 | 0.0018641
Commercial Sector |  | CO2 |  |  | CH4 |  |  | N2O
Fuel Type | Fuel Codes from EIA | EPA GHG REPORTING TABLE C-1 (kg CO2/MMBTU) |  | EPA GHG REPORTING TABLE C-1 (lb CO2/MMBTU) | EPA GHG REPORTING TABLE C-2 (kg CH4/MMBTU) |  | EPA GHG REPORTING TABLE C-2 (lb CH4/MMBTU) | EPA GHG REPORTING TABLE C-2 (kg N2O/MMBTU) |  | EPA GHG REPORTING TABLE C-2 (lb N2O/MMBTU)
WOOD | WDCCB | 93.8 |  | 206.7934 | 0.0072 |  | 0.015873 | 0.0036 |  | 0.0079366
| 1990 | 1991 | 1992 | 1993 | 1994 | 1995 | 1996 | 1997 | 1998 | 1999 | 2000 | 2001 | 2002 | 2003 | 2004 | 2005 | 2006 | 2007 | 2008 | 2009 | 2010 | 2011 | 2012 | 2013 | 2014 | 2015 | 2016 | 2017 | 2018 | 2019 | 2020 | 2021 | 2022 | 2023
use_all_btu | 1976 | 2063 | 2175 | 2769 | 2652 | 2677 | 2780 | 2427 | 2120 | 2230 | 2386 | 2023 | 2072 | 2157 | 2109 | 574 | 533 | 566 | 597 | 1441 | 1423 | 1370 | 1200 | 1391 | 1391 | 1409 | 1297 | 1328 | 1085 | 1279 | 1880 | 1880 | 1882 | 1880
Heat Input Consumed (MMBtu) | 1976000 | 2063000 | 2175000 | 2769000 | 2652000 | 2677000 | 2780000 | 2427000 | 2120000 | 2230000 | 2386000 | 2023000 | 2072000 | 2157000 | 2109000 | 574000 | 533000 | 566000 | 597000 | 1441000 | 1423000 | 1370000 | 1200000 | 1391000 | 1391000 | 1409000 | 1297000 | 1328000 | 1085000 | 1279000 | 1880000 | 1880000 | 1882000 | 1880000
Calculated Biogenic CO2 (lb) | 408623671.456 | 426614693.428 | 449775549.3 | 572610802.764 | 548415980.112 | 553585814.012 | 574885529.68 | 501887475.012 | 438401914.72 | 461149183.88 | 493408947.416 | 418342959.188 | 428475833.632 | 446053268.892 | 436127187.804 | 118699386.344 | 110220858.748 | 117045039.496 | 123455633.532 | 297989225.996 | 294266945.588 | 283306897.72 | 248152027.2 | 287649558.196 | 287649558.196 | 291371838.604 | 268210982.732 | 274621576.768 | 224370791.26 | 264488702.324 | 388771509.28 | 388771509.28 | 389185095.992 | 388771509.28
MMTCO2e | 0.18532 | 0.19348 | 0.20398 | 0.25969 | 0.24871 | 0.25106 | 0.26072 | 0.22761 | 0.19882 | 0.20914 | 0.22377 | 0.18972 | 0.19432 | 0.20229 | 0.19779 | 0.053832 | 0.049987 | 0.053082 | 0.055989 | 0.13514 | 0.13345 | 0.12848 | 0.11254 | 0.13045 | 0.13045 | 0.13214 | 0.12164 | 0.12454 | 0.10176 | 0.11995 | 0.17631 | 0.17631 | 0.1765 | 0.17631
CH4 | CH4 and N2O from WOOD are calculated in Stationary Combustion for the Commercial Sector.
CH4 (lb)
CO2e (lb)
MMTCO2e from CH4
N2O
N2O (lb)
CO2e (lb)
MMTCO2e from N2O
MMTCO2e CH4 + N2O
Commercial Sector |  | CO2 |  |  | CH4 |  |  | N2O
Fuel Type | Fuel & Sector Codes from EIA (use_all_btu) | EPA GHG REPORTING TABLE C-1 (kg CO2/MMBTU) |  | EPA GHG REPORTING TABLE C-1 (lb CO2/MMBTU) | EPA GHG REPORTING TABLE C-2 (kg CH4/MMBTU) |  | EPA GHG REPORTING TABLE C-2 (lb CH4/MMBTU) | EPA GHG REPORTING TABLE C-2 (kg N2O/MMBTU) |  | EPA GHG REPORTING TABLE C-2 (lb N2O/MMBTU)
Ethanol | EMCCB | 68.44 |  | 150.8842 | 0.0011 |  | 0.0024251 | 0.00011 |  | 0.00024251
| 1990 | 1991 | 1992 | 1993 | 1994 | 1995 | 1996 | 1997 | 1998 | 1999 | 2000 | 2001 | 2002 | 2003 | 2004 | 2005 | 2006 | 2007 | 2008 | 2009 | 2010 | 2011 | 2012 | 2013 | 2014 | 2015 | 2016 | 2017 | 2018 | 2019 | 2020 | 2021 | 2022 | 2023
use_all_btu | 0 | 0 | 0 | 0 | 0 | 0 | 0 | 0 | 0 | 0 | 0 | 0 | 0 | 0 | 1 | 5 | 18 | 24 | 21 | 24 | 18 | 52 | 15 | 17 | 17 | 502 | 503 | 512 | 506 | 518 | 527 | 537 | 595 | 566
Heat Input Consumed (MMBtu) | 0 | 0 | 0 | 0 | 0 | 0 | 0 | 0 | 0 | 0 | 0 | 0 | 0 | 0 | 1000 | 5000 | 18000 | 24000 | 21000 | 24000 | 18000 | 52000 | 15000 | 17000 | 17000 | 502000 | 503000 | 512000 | 506000 | 518000 | 527000 | 537000 | 595000 | 566000
Calculated Biogenic CO2 (lb) | 0 | 0 | 0 | 0 | 0 | 0 | 0 | 0 | 0 | 0 | 0 | 0 | 0 | 0 | 150884.1928 | 754420.964 | 2715915.4704 | 3621220.6272 | 3168568.0488 | 3621220.6272 | 2715915.4704 | 7845978.0256 | 2263262.892 | 2565031.2776 | 2565031.2776 | 75743864.7856 | 75894748.9784 | 77252706.7136 | 76347401.5568 | 78158011.8704 | 79515969.6056 | 81024811.5336 | 89776094.716 | 85400453.1248
MMTCO2e | 0 | 0 | 0 | 0 | 0 | 0 | 0 | 0 | 0 | 0 | 0 | 0 | 0 | 0 | 6.8428e-05 | 0.00034214 | 0.0012317 | 0.0016423 | 0.001437 | 0.0016423 | 0.0012317 | 0.0035583 | 0.0010264 | 0.0011633 | 0.0011633 | 0.034351 | 0.034419 | 0.035035 | 0.034625 | 0.035446 | 0.036062 | 0.036746 | 0.040715 | 0.03873
CH4
CH4 (lb) | 0 | 0 | 0 | 0 | 0 | 0 | 0 | 0 | 0 | 0 | 0 | 0 | 0 | 0 | 2.4251 | 12.1254 | 43.6515 | 58.202 | 50.9267 | 58.202 | 43.6515 | 126.1043 | 36.3762 | 41.2264 | 41.2264 | 1217.3912 | 1219.8162 | 1241.642 | 1227.0915 | 1256.1925 | 1278.0182 | 1302.269 | 1442.9238 | 1372.5964
CO2e (lb) | 0 | 0 | 0 | 0 | 0 | 0 | 0 | 0 | 0 | 0 | 0 | 0 | 0 | 0 | 60.627 | 303.1352 | 1091.2869 | 1455.0492 | 1273.168 | 1455.0492 | 1091.2869 | 3152.6066 | 909.4058 | 1030.6599 | 1030.6599 | 30434.7791 | 30495.4061 | 31041.0496 | 30677.2873 | 31404.8119 | 31950.4554 | 32556.7258 | 36073.0947 | 34314.9103
MMTCO2e from CH4 | 0 | 0 | 0 | 0 | 0 | 0 | 0 | 0 | 0 | 0 | 0 | 0 | 0 | 0 | 2.7495e-08 | 1.3748e-07 | 4.9491e-07 | 6.5989e-07 | 5.774e-07 | 6.5989e-07 | 4.9491e-07 | 1.4298e-06 | 4.1243e-07 | 4.6742e-07 | 4.6742e-07 | 1.3803e-05 | 1.383e-05 | 1.4078e-05 | 1.3913e-05 | 1.4243e-05 | 1.449e-05 | 1.4765e-05 | 1.636e-05 | 1.5562e-05
N2O
N2O (lb) | 0 | 0 | 0 | 0 | 0 | 0 | 0 | 0 | 0 | 0 | 0 | 0 | 0 | 0 | 0.24251 | 1.2125 | 4.3651 | 5.8202 | 5.0927 | 5.8202 | 4.3651 | 12.6104 | 3.6376 | 4.1226 | 4.1226 | 121.7391 | 121.9816 | 124.1642 | 122.7091 | 125.6192 | 127.8018 | 130.2269 | 144.2924 | 137.2596
CO2e (lb) | 0 | 0 | 0 | 0 | 0 | 0 | 0 | 0 | 0 | 0 | 0 | 0 | 0 | 0 | 72.2674 | 361.3372 | 1300.814 | 1734.4186 | 1517.6163 | 1734.4186 | 1300.814 | 3757.9071 | 1084.0117 | 1228.5465 | 1228.5465 | 36278.2567 | 36350.5241 | 37000.9311 | 36567.3265 | 37434.5358 | 38084.9428 | 38807.6172 | 42999.1289 | 40903.3731
MMTCO2e from N2O | 0 | 0 | 0 | 0 | 0 | 0 | 0 | 0 | 0 | 0 | 0 | 0 | 0 | 0 | 3.2774e-08 | 1.6387e-07 | 5.8994e-07 | 7.8658e-07 | 6.8826e-07 | 7.8658e-07 | 5.8994e-07 | 1.7043e-06 | 4.9162e-07 | 5.5716e-07 | 5.5716e-07 | 1.6453e-05 | 1.6485e-05 | 1.678e-05 | 1.6584e-05 | 1.6977e-05 | 1.7272e-05 | 1.76e-05 | 1.9501e-05 | 1.855e-05
MMTCO2e CH4 + N2O | 0 | 0 | 0 | 0 | 0 | 0 | 0 | 0 | 0 | 0 | 0 | 0 | 0 | 0 | 6.027e-08 | 3.0135e-07 | 1.0849e-06 | 1.4465e-06 | 1.2657e-06 | 1.4465e-06 | 1.0849e-06 | 3.134e-06 | 9.0404e-07 | 1.0246e-06 | 1.0246e-06 | 3.0255e-05 | 3.0316e-05 | 3.0858e-05 | 3.0496e-05 | 3.122e-05 | 3.1762e-05 | 3.2365e-05 | 3.586e-05 | 3.4113e-05
Industrial Sector |  | CO2 |  |  | CH4 |  |  | N2O
Fuel Type | Fuel & Sector Codes from EIA (use_all_btu) | EPA GHG REPORTING TABLE C-1 (kg CO2/MMBTU) |  | EPA GHG REPORTING TABLE C-1 (lb CO2/MMBTU) | EPA GHG REPORTING TABLE C-2 (kg CH4/MMBTU) |  | EPA GHG REPORTING TABLE C-2 (lb CH4/MMBTU) | EPA GHG REPORTING TABLE C-2 (kg N2O/MMBTU) |  | EPA GHG REPORTING TABLE C-2 (lb N2O/MMBTU)
Ethanol | EMICB | 68.44 |  | 150.8842 | 0.0011 |  | 0.0024251 | 0.00011 |  | 0.00024251
| 1990 | 1991 | 1992 | 1993 | 1994 | 1995 | 1996 | 1997 | 1998 | 1999 | 2000 | 2001 | 2002 | 2003 | 2004 | 2005 | 2006 | 2007 | 2008 | 2009 | 2010 | 2011 | 2012 | 2013 | 2014 | 2015 | 2016 | 2017 | 2018 | 2019 | 2020 | 2021 | 2022 | 2023
use_all_btu | 0 | 0 | 0 | 0 | 0 | 0 | 0 | 0 | 0 | 0 | 0 | 0 | 1 | 1 | 10 | 82 | 224 | 237 | 189 | 204 | 332 | 340 | 323 | 342 | 275 | 272 | 273 | 279 | 283 | 291 | 295 | 295 | 307 | 307
Heat Input Consumed (MMBtu) | 0 | 0 | 0 | 0 | 0 | 0 | 0 | 0 | 0 | 0 | 0 | 0 | 1000 | 1000 | 10000 | 82000 | 224000 | 237000 | 189000 | 204000 | 332000 | 340000 | 323000 | 342000 | 275000 | 272000 | 273000 | 279000 | 283000 | 291000 | 295000 | 295000 | 307000 | 307000
Calculated Biogenic CO2 (lb) | 0 | 0 | 0 | 0 | 0 | 0 | 0 | 0 | 0 | 0 | 0 | 0 | 150884.1928 | 150884.1928 | 1508841.928 | 12372503.8096 | 33798.0592 | 35759.5537 | 28517.1124 | 30780.3753 | 50093552.0096 | 51300625.552 | 48735594.2744 | 51602393.9376 | 41493153.02 | 41040500.4416 | 41191384.6344 | 42096689.7912 | 42700226.5624 | 43907300.1048 | 44510836.876 | 44510836.876 | 46321447.1896 | 46321447.1896
MMTCO2e | 0 | 0 | 0 | 0 | 0 | 0 | 0 | 0 | 0 | 0 | 0 | 0 | 6.8428e-05 | 6.8428e-05 | 0.00068428 | 0.0056111 | 1.5328e-05 | 1.6217e-05 | 1.2933e-05 | 1.3959e-05 | 0.022718 | 0.023266 | 0.022102 | 0.023402 | 0.018818 | 0.018612 | 0.018681 | 0.019091 | 0.019365 | 0.019913 | 0.020186 | 0.020186 | 0.021007 | 0.021007
CH4
CH4 (lb) | 0 | 0 | 0 | 0 | 0 | 0 | 0 | 0 | 0 | 0 | 0 | 0 | 2.4251 | 2.4251 | 24.2508 | 198.8567 | 543.2184 | 574.7444 | 458.3405 | 494.7167 | 805.1272 | 824.5279 | 783.3015 | 829.378 | 666.8975 | 659.6223 | 662.0474 | 676.5979 | 686.2982 | 705.6989 | 715.3992 | 715.3992 | 744.5002 | 744.5002
CO2e (lb) | 0 | 0 | 0 | 0 | 0 | 0 | 0 | 0 | 0 | 0 | 0 | 0 | 60.627 | 60.627 | 606.2705 | 4971.4181 | 13580.4592 | 14368.6108 | 11458.5124 | 12367.9182 | 20128.1806 | 20613.197 | 19582.5372 | 20734.4511 | 16672.4387 | 16490.5576 | 16551.1846 | 16914.9469 | 17157.4551 | 17642.4715 | 17884.9797 | 17884.9797 | 18612.5043 | 18612.5043
MMTCO2e from CH4 | 0 | 0 | 0 | 0 | 0 | 0 | 0 | 0 | 0 | 0 | 0 | 0 | 2.7495e-08 | 2.7495e-08 | 2.7495e-07 | 2.2546e-06 | 6.1589e-06 | 6.5164e-06 | 5.1966e-06 | 5.609e-06 | 9.1284e-06 | 9.3484e-06 | 8.881e-06 | 9.4034e-06 | 7.5612e-06 | 7.4787e-06 | 7.5062e-06 | 7.6712e-06 | 7.7812e-06 | 8.0011e-06 | 8.1111e-06 | 8.1111e-06 | 8.441e-06 | 8.441e-06
N2O
N2O (lb) | 0 | 0 | 0 | 0 | 0 | 0 | 0 | 0 | 0 | 0 | 0 | 0 | 0.24251 | 0.24251 | 2.4251 | 19.8857 | 54.3218 | 57.4744 | 45.834 | 49.4717 | 80.5127 | 82.4528 | 78.3301 | 82.9378 | 66.6898 | 65.9622 | 66.2047 | 67.6598 | 68.6298 | 70.5699 | 71.5399 | 71.5399 | 74.45 | 74.45
CO2e (lb) | 0 | 0 | 0 | 0 | 0 | 0 | 0 | 0 | 0 | 0 | 0 | 0 | 72.2674 | 72.2674 | 722.6744 | 5925.9304 | 16187.9074 | 17127.3841 | 13658.5468 | 14742.5585 | 23992.7913 | 24570.9308 | 23342.3843 | 24715.4657 | 19873.547 | 19656.7447 | 19729.0121 | 20162.6168 | 20451.6865 | 21029.8261 | 21318.8959 | 21318.8959 | 22186.1052 | 22186.1052
MMTCO2e from N2O | 0 | 0 | 0 | 0 | 0 | 0 | 0 | 0 | 0 | 0 | 0 | 0 | 3.2774e-08 | 3.2774e-08 | 3.2774e-07 | 2.6875e-06 | 7.3415e-06 | 7.7675e-06 | 6.1944e-06 | 6.686e-06 | 1.0881e-05 | 1.1143e-05 | 1.0586e-05 | 1.1209e-05 | 9.0129e-06 | 8.9146e-06 | 8.9474e-06 | 9.144e-06 | 9.2751e-06 | 9.5373e-06 | 9.6684e-06 | 9.6684e-06 | 1.0062e-05 | 1.0062e-05
MMTCO2e CH4 + N2O | 0 | 0 | 0 | 0 | 0 | 0 | 0 | 0 | 0 | 0 | 0 | 0 | 6.027e-08 | 6.027e-08 | 6.027e-07 | 4.9421e-06 | 1.35e-05 | 1.4284e-05 | 1.1391e-05 | 1.2295e-05 | 2.001e-05 | 2.0492e-05 | 1.9467e-05 | 2.0612e-05 | 1.6574e-05 | 1.6393e-05 | 1.6454e-05 | 1.6815e-05 | 1.7056e-05 | 1.7538e-05 | 1.778e-05 | 1.778e-05 | 1.8503e-05 | 1.8503e-05
Industrial Sector |  | CO2 |  |  | CH4 |  |  | N2O
Fuel Type | Fuel Codes from EIA | EPA GHG REPORTING TABLE C-1 (kg CO2/MMBTU) |  | EPA GHG REPORTING TABLE C-1 (lb CO2/MMBTU) | EPA GHG REPORTING TABLE C-2 (kg CH4/MMBTU) |  | EPA GHG REPORTING TABLE C-2 (lb CH4/MMBTU) | EPA GHG REPORTING TABLE C-2 (kg N2O/MMBTU) |  | EPA GHG REPORTING TABLE C-2 (lb N2O/MMBTU)
WOOD | WDICB | 93.8 |  | 206.7934 | 0.0072 |  | 0.015873 | 0.0036 |  | 0.0079366
| 1990 | 1991 | 1992 | 1993 | 1994 | 1995 | 1996 | 1997 | 1998 | 1999 | 2000 | 2001 | 2002 | 2003 | 2004 | 2005 | 2006 | 2007 | 2008 | 2009 | 2010 | 2011 | 2012 | 2013 | 2014 | 2015 | 2016 | 2017 | 2018 | 2019 | 2020 | 2021 | 2022 | 2023
use_all_btu | 5370 | 5653 | 5090 | 5320 | 5791 | 6925 | 6856 | 7456 | 6301 | 6521 | 6288 | 4592 | 3026 | 3089 | 3277 | 3312 | 3430 | 3553 | 3410 | 2986 | 5090 | 6970 | 6970 | 6970 | 6780 | 6780 | 6780 | 2804 | 2775 | 2775 | 2775 | 2775 | 3190 | 3190
Heat Input Consumed (MMBtu) | 5370000 | 5653000 | 5090000 | 5320000 | 5791000 | 6925000 | 6856000 | 7456000 | 6301000 | 6521000 | 6288000 | 4592000 | 3026000 | 3089000 | 3277000 | 3312000 | 3430000 | 3553000 | 3410000 | 2986000 | 5090000 | 6970000 | 6970000 | 6970000 | 6780000 | 6780000 | 6780000 | 2804000 | 2775000 | 2775000 | 2775000 | 2775000 | 3190000 | 3190000
Calculated Biogenic CO2 (lb) | 1110480321.72 | 1169002841.468 | 1052578182.04 | 1100140653.92 | 1197540324.596 | 1432043990.3 | 1417775248.736 | 1541851262.336 | 1303004936.156 | 1348499474.476 | 1300316622.528 | 949595090.752 | 625756695.256 | 638784676.684 | 677661827.612 | 684899595.072 | 709301211.08 | 734736793.868 | 705165343.96 | 617484961.016 | 1052578182.04 | 1441349691.32 | 1441349691.32 | 1441349691.32 | 1402058953.68 | 1402058953.68 | 1402058953.68 | 579848570.224 | 573851562.9 | 573851562.9 | 573851562.9 | 573851562.9 | 659670805.64 | 659670805.64
MMTCO2e | 0.50362 | 0.53016 | 0.47736 | 0.49893 | 0.5431 | 0.64945 | 0.64298 | 0.69925 | 0.59093 | 0.61156 | 0.58971 | 0.43066 | 0.28379 | 0.2897 | 0.30733 | 0.31061 | 0.32168 | 0.33321 | 0.3198 | 0.28004 | 0.47736 | 0.65367 | 0.65367 | 0.65367 | 0.63585 | 0.63585 | 0.63585 | 0.26297 | 0.26025 | 0.26025 | 0.26025 | 0.26025 | 0.29917 | 0.29917
CH4 | CH4 and N2O from WOOD are calculated in Stationary Combustion for the Industrial Sector.
CH4 (lb)
CO2e (lb)
MMTCO2e from CH4
N2O
N2O (lb)
CO2e (lb)
MMTCO2e from N2O
MMTCO2e CH4 + N2O
[10 empty] | *** | 1990-1998 Data determined using MSW fuels from EIA 867 Non-Utility Data and calculating MSB from EIA splits.
CH4 & N2O JOIN THE SOLID WASTE TAB AND THEN GO TO THE INDUSTRIAL SECTOR | [10 empty] | 1999-2000 Data determined using SEDS WSICB value and calculating MSB from EIA splits.
Industrial Sector (from Waste) |  | CO2 |  |  | CH4 |  |  | N2O |  |  | 2001 - 2009 uses SEDS WSICB value AS MSB. So, ALL 1990-2009 calcs here are EIA data or are derived from EIA data. Beginning 2010 use FLIGHT Biogenic CO2 value
Fuel Type | Fuel Codes from SEDS | EPA GHG REPORTING TABLE C-1 (kg CO2/MMBTU) |  | EPA GHG REPORTING TABLE C-1 (lb CO2/MMBTU) |  |  | IPCC Emission Factors (CH4 lb/MMBtu) HHV |  |  | IPCC Emission Factors (N2O lb/MMBtu) HHV |  | Beginning 2001, WSICB Waste value is Biomass (Biogenic) Waste.
biogenic component of municipal solid waste | *** | 105.51 |  | 232.6095 |  |  | 0.062802 |  |  | 0.0083736
| 1990 | 1991 | 1992 | 1993 | 1994 | 1995 | 1996 | 1997 | 1998 | 1999 | 2000 | 2001 | 2002 | 2003 | 2004 | 2005 | 2006 | 2007 | 2008 | 2009 | 2010 | 2011 | 2012 | 2013 | 2014 | 2015 | 2016 | 2017 | 2018 | 2019 | 2020 | 2021 | 2022 | 2023
FLIGHT (2010+) From EIA Heat Input Consumed (BBtu) (Note: unit/method change(s) for 1999-2009) | 2983.036 | 2778.424 | 3689 | 2909.925 | 3145.64 | 2951.844 | 3189 | 3147.5 | 1101.9 | 503 | 396 | 374 | 216 | 208 | 206 | 218 | 688 | 781 | 770 | 851 | FLIGHT data available beginning 2010 | [12 empty] | Last Industrial MWC unit shut down in 2022.
EIA MSB % | 0.66 | 0.65 | 0.64 | 0.64 | 0.63 | 0.62 | 0.61 | 0.6 | 0.6 | 0.6 | 0.58
Calculated MSB | 1968.8038 | 1805.9756 | 2360.96 | 1862.352 | 1981.7532 | 1830.1433 | 1945.29 | 1888.5 | 661.14 | 301.8 | 229.68
Calculated Biogenic CO2 (lb) | 457962371.9781 | 420087002.2265 | 549181621.71 | 433200685.973 | 460974534.1746 | 425708633.1289 | 452492849.0513 | 439282958.0337 | 153787415.8721 | 70201533.8812 | 53425739.9 | 86995936.6188 | 50243642.5392 | 48382766.8896 | 47917547.9772 | 50708861.4516 | 160035305.8656 | 181667985.2922 | 179109281.274 | 197950647.2262 | 43768.9 | 43294 | 39021 | 39180.7 | 34638.9 | 36635.5 | 34650.7 | 38190 | 25251.5 | 41408.6 | 35476 | 21306.2 | 8191.5
MMTCO2e | 0.20769 | 0.19052 | 0.24906 | 0.19646 | 0.20906 | 0.19307 | 0.20521 | 0.19922 | 0.069745 | 0.031837 | 0.024229 | 0.039454 | 0.022786 | 0.021942 | 0.021731 | 0.022997 | 0.072578 | 0.082389 | 0.081229 | 0.089774 | 0.043769 | 0.043294 | 0.039021 | 0.039181 | 0.034639 | 0.036636 | 0.034651 | 0.03819 | 0.025251 | 0.041409 | 0.035476 | 0.021306 | 0.0081915
CH4
CH4 (lb) | 126868.1448 | 113418.8793 | 148273.0094 | 116959.4299 | 124458.0641 | 114936.6579 | 122168.1022 | 118601.5766 | 41520.9141 | 18953.6435 | 14424.3633 | 23487.9479 | 13565.232 | 13062.816 | 12937.212 | 13690.836 | 43207.7759 | 49048.3618 | 48357.5398 | 53444.5018
CO2e (lb) | 3171703.6201 | 2835471.9814 | 3706825.2357 | 2923985.7479 | 3111451.6013 | 2873416.4472 | 3054202.5544 | 2965039.4152 | 1038022.8536 | 473841.0884 | 360609.0828 | 587198.698 | 339130.7989 | 326570.3989 | 323430.2989 | 342270.8989 | 1080194.3964 | 1226209.0459 | 1208938.496 | 1336112.5456
MMTCO2e from CH4 | 0.0014384 | 0.0012859 | 0.0016811 | 0.0013261 | 0.0014111 | 0.0013031 | 0.0013851 | 0.0013447 | 0.00047076 | 0.00021489 | 0.00016354 | 0.0002663 | 0.0001538 | 0.0001481 | 0.00014668 | 0.00015522 | 0.00048988 | 0.0005561 | 0.00054827 | 0.00060595
N2O
N2O (lb) | 16915.7526 | 15122.5172 | 19769.7346 | 15594.5907 | 16594.4085 | 15324.8877 | 16289.0803 | 15813.5435 | 5536.1219 | 2527.1525 | 1923.2484 | 3131.7264 | 1808.6976 | 1741.7088 | 1724.9616 | 1825.4448 | 5761.0368 | 6539.7816 | 6447.672 | 7125.9336
CO2e (lb) | 5040894.2869 | 4506510.1357 | 5891380.9079 | 4647188.0153 | 4945133.745 | 4566816.5401 | 4854145.9264 | 4712435.9771 | 1649764.3219 | 753091.4365 | 573128.0356 | 933254.4641 | 538991.883 | 519029.2207 | 514038.5551 | 543982.5486 | 1716788.9607 | 1948854.9103 | 1921406.2496 | 2123528.2057
MMTCO2e from N2O | 0.0022861 | 0.0020438 | 0.0026718 | 0.0021076 | 0.0022427 | 0.0020711 | 0.0022014 | 0.0021372 | 0.00074819 | 0.00034154 | 0.00025992 | 0.00042324 | 0.00024444 | 0.00023539 | 0.00023312 | 0.0002467 | 0.00077859 | 0.00088383 | 0.00087139 | 0.00096305
Residential Sector |  | CO2 |  |  | CH4 |  |  | N2O
Fuel Type | Fuel Codes from EIA | EPA GHG REPORTING TABLE C-1 (kg CO2/MMBTU) |  | EPA GHG REPORTING TABLE C-1 (lb CO2/MMBTU) | EPA GHG REPORTING TABLE C-2 (kg CH4/MMBTU) |  | EPA GHG REPORTING TABLE C-2 (lb CH4/MMBTU) | EPA GHG REPORTING TABLE C-2 (kg N2O/MMBTU) |  | EPA GHG REPORTING TABLE C-2 (lb N2O/MMBTU)
WOOD | WDRCB | 93.8 |  | 206.7934 | 0.0072 |  | 0.015873 | 0.0036 |  | 0.0079366
| 1990 | 1991 | 1992 | 1993 | 1994 | 1995 | 1996 | 1997 | 1998 | 1999 | 2000 | 2001 | 2002 | 2003 | 2004 | 2005 | 2006 | 2007 | 2008 | 2009 | 2010 | 2011 | 2012 | 2013 | 2014 | 2015 | 2016 | 2017 | 2018 | 2019 | 2020 | 2021 | 2022 | 2023
use_all_btu | 18077 | 18951 | 19883 | 20573 | 19528 | 19528 | 20279 | 14529 | 12911 | 13251 | 14270 | 11496 | 11670 | 12284 | 12591 | 3578 | 3173 | 3507 | 3924 | 10204 | 10944 | 10615 | 8870 | 11575 | 11714 | 10521 | 8403 | 8324 | 8320 | 10196 | 9446 | 9766 | 12304 | 10460
Heat Input Consumed (MMBtu) | 18077000 | 18951000 | 19883000 | 20573000 | 19528000 | 19528000 | 20279000 | 14529000 | 12911000 | 13251000 | 14270000 | 11496000 | 11670000 | 12284000 | 12591000 | 3578000 | 3173000 | 3507000 | 3924000 | 10204000 | 10944000 | 10615000 | 8870000 | 11575000 | 11714000 | 10521000 | 8403000 | 8324000 | 8320000 | 10196000 | 9446000 | 9766000 | 12304000 | 10460000
Calculated Biogenic CO2 (lb) | 3738203496.412 | 3918940889.556 | 4111672297.348 | 4254359712.988 | 4038260655.968 | 4038260655.968 | 4193562466.324 | 3004500669.324 | 2669909019.316 | 2740218760.356 | 2950941190.12 | 2377296420.576 | 2413278464.52 | 2540249585.104 | 2603735145.396 | 739906627.768 | 656155318.588 | 725224299.492 | 811457128.944 | 2110119404.624 | 2263146488.064 | 2195111473.94 | 1834257067.72 | 2393633095.7 | 2422377372.184 | 2175672898.476 | 1737684570.468 | 1721347895.344 | 1720520721.92 | 2108465057.776 | 1953370040.776 | 2019543914.696 | 2544385452.224 | 2163058503.76
MMTCO2e | 1.6953 | 1.7773 | 1.8647 | 1.9294 | 1.8314 | 1.8314 | 1.9018 | 1.3626 | 1.2108 | 1.2427 | 1.3383 | 1.0781 | 1.0945 | 1.152 | 1.1808 | 0.33556 | 0.29758 | 0.3289 | 0.36801 | 0.95697 | 1.0264 | 0.99552 | 0.83186 | 1.0855 | 1.0986 | 0.9867 | 0.78807 | 0.78066 | 0.78028 | 0.95622 | 0.88588 | 0.91589 | 1.1539 | 0.98098
CH4 | CH4 and N2O from WOOD are calculated in Stationary Combustion for the Residential Sector.
CH4 (lb)
CO2e (lb)
MMTCO2e from CH4
N2O
N2O (lb)
CO2e (lb)
MMTCO2e from N2O
MMTCO2e CH4 + N2O
Residential portion of BDACB is 50%
Residential Sector |  | CO2 |  |  | CH4 |  |  | N2O
Fuel Type | Fuel & Sector Codes from EIA (use_all_btu) | EPA GHG REPORTING TABLE C-1 (kg CO2/MMBTU) |  | EPA GHG REPORTING TABLE C-1 (lb CO2/MMBTU) | EPA GHG REPORTING TABLE C-2 (kg CH4/MMBTU) |  | EPA GHG REPORTING TABLE C-2 (lb CH4/MMBTU) | EPA GHG REPORTING TABLE C-2 (kg N2O/MMBTU) |  | EPA GHG REPORTING TABLE C-2 (lb N2O/MMBTU)
Biodiesel | BDACB | 73.84 |  | 162.7891 | 0.0011 |  | 0.0024251 | 0.00011 |  | 0.00024251
| 1990 | 1991 | 1992 | 1993 | 1994 | 1995 | 1996 | 1997 | 1998 | 1999 | 2000 | 2001 | 2002 | 2003 | 2004 | 2005 | 2006 | 2007 | 2008 | 2009 | 2010 | 2011 | 2012 | 2013 | 2014 | 2015 | 2016 | 2017 | 2018 | 2019 | 2020 | 2021 | 2022 | 2023
use_all_btu (1/2 BBTU) | 0 | 0 | 0 | 0 | 0 | 0 | 0 | 0 | 0 | 0 | 0 | 7 | 11 | 9 | 18 | 60.5 | 174 | 236 | 202.5 | 214.5 | 173.5 | 588.5 | 568.5 | 1270 | 881.5 | 919 | 1387.5 | 1169.5 | 1038 | 871.5 | 944 | 739.5 | 692 | 935.5
Heat Input Consumed (MMBtu) | 0 | 0 | 0 | 0 | 0 | 0 | 0 | 0 | 0 | 0 | 0 | 7000 | 11000 | 9000 | 18000 | 60500 | 174000 | 236000 | 202500 | 214500 | 173500 | 588500 | 568500 | 1270000 | 881500 | 919000 | 1387500 | 1169500 | 1038000 | 871500 | 944000 | 739500 | 692000 | 935500
Calculated Biogenic CO2 (lb) | 0 | 0 | 0 | 0 | 0 | 0 | 0 | 0 | 0 | 0 | 0 | 1139523.9856 | 1790680.5488 | 1465102.2672 | 2930204.5344 | 9848743.0184 | 28325310.4992 | 38418237.2288 | 32964801.012 | 34918270.7016 | 28243915.9288 | 95801409.3608 | 92545626.5448 | 206742208.816 | 143498627.6152 | 149603220.3952 | 225869932.86 | 190381900.1656 | 168975128.1504 | 141870736.2072 | 153672948.9152 | 120382569.6216 | 112650085.4336 | 152289241.2184
MMTCO2e | 0 | 0 | 0 | 0 | 0 | 0 | 0 | 0 | 0 | 0 | 0 | 0.00051679 | 0.0008121 | 0.00066445 | 0.0013289 | 0.0044666 | 0.012846 | 0.017423 | 0.01495 | 0.015836 | 0.012809 | 0.043447 | 0.041971 | 0.093761 | 0.065079 | 0.067847 | 0.10244 | 0.086341 | 0.076633 | 0.06434 | 0.069693 | 0.054595 | 0.051088 | 0.069065
CH4
CH4 (lb) | 0 | 0 | 0 | 0 | 0 | 0 | 0 | 0 | 0 | 0 | 0 | 16.9756 | 26.6759 | 21.8257 | 43.6515 | 146.7175 | 421.9643 | 572.3194 | 491.0791 | 520.1801 | 420.7517 | 1427.1608 | 1378.6591 | 3079.8541 | 2137.7098 | 2228.6504 | 3364.8013 | 2836.1334 | 2517.2351 | 2113.459 | 2289.2774 | 1793.3481 | 1678.1567 | 2268.6642
CO2e (lb) | 0 | 0 | 0 | 0 | 0 | 0 | 0 | 0 | 0 | 0 | 0 | 424.3893 | 666.8975 | 545.6434 | 1091.2869 | 3667.9365 | 10549.1067 | 14307.9838 | 12276.9776 | 13004.5022 | 10518.7932 | 35679.0189 | 34466.4779 | 76996.3535 | 53442.7446 | 55716.2589 | 84120.0319 | 70903.335 | 62930.8779 | 52836.4741 | 57231.9352 | 44833.7035 | 41953.9186 | 56716.6053
MMTCO2e from CH4 | 0 | 0 | 0 | 0 | 0 | 0 | 0 | 0 | 0 | 0 | 0 | 1.9247e-07 | 3.0245e-07 | 2.4746e-07 | 4.9491e-07 | 1.6635e-06 | 4.7842e-06 | 6.4889e-06 | 5.5678e-06 | 5.8977e-06 | 4.7704e-06 | 1.6181e-05 | 1.5631e-05 | 3.4919e-05 | 2.4237e-05 | 2.5268e-05 | 3.815e-05 | 3.2156e-05 | 2.854e-05 | 2.3962e-05 | 2.5956e-05 | 2.0333e-05 | 1.9027e-05 | 2.5722e-05
N2O
N2O (lb) | 0 | 0 | 0 | 0 | 0 | 0 | 0 | 0 | 0 | 0 | 0 | 1.6976 | 2.6676 | 2.1826 | 4.3651 | 14.6717 | 42.1964 | 57.2319 | 49.1079 | 52.018 | 42.0752 | 142.7161 | 137.8659 | 307.9854 | 213.771 | 222.865 | 336.4801 | 283.6133 | 251.7235 | 211.3459 | 228.9277 | 179.3348 | 167.8157 | 226.8664
CO2e (lb) | 0 | 0 | 0 | 0 | 0 | 0 | 0 | 0 | 0 | 0 | 0 | 505.8721 | 794.9419 | 650.407 | 1300.814 | 4372.1803 | 12574.5352 | 17055.1167 | 14634.1573 | 15501.3667 | 12538.4015 | 42529.3906 | 41084.0417 | 91779.6534 | 63703.7515 | 66413.7807 | 100271.078 | 84516.7753 | 75013.6065 | 62981.0771 | 68220.4668 | 53441.7745 | 50009.071 | 67606.1935
MMTCO2e from N2O | 0 | 0 | 0 | 0 | 0 | 0 | 0 | 0 | 0 | 0 | 0 | 2.2942e-07 | 3.6052e-07 | 2.9497e-07 | 5.8994e-07 | 1.9828e-06 | 5.7027e-06 | 7.7347e-06 | 6.6368e-06 | 7.0301e-06 | 5.6863e-06 | 1.9288e-05 | 1.8632e-05 | 4.1623e-05 | 2.8891e-05 | 3.012e-05 | 4.5474e-05 | 3.833e-05 | 3.402e-05 | 2.8563e-05 | 3.0939e-05 | 2.4237e-05 | 2.268e-05 | 3.066e-05
MMTCO2e CH4 + N2O | 0 | 0 | 0 | 0 | 0 | 0 | 0 | 0 | 0 | 0 | 0 | 4.2189e-07 | 6.6297e-07 | 5.4243e-07 | 1.0849e-06 | 3.6463e-06 | 1.0487e-05 | 1.4224e-05 | 1.2205e-05 | 1.2928e-05 | 1.0457e-05 | 3.5469e-05 | 3.4263e-05 | 7.6542e-05 | 5.3128e-05 | 5.5388e-05 | 8.3624e-05 | 7.0485e-05 | 6.256e-05 | 5.2525e-05 | 5.6895e-05 | 4.4569e-05 | 4.1707e-05 | 5.6382e-05
Transportation Sector |  | CO2 |  |  | CH4 |  |  | N2O
Fuel Type | Fuel & Sector Codes from EIA (use_all_btu) | EPA GHG REPORTING TABLE C-1 (kg CO2/MMBTU) |  | EPA GHG REPORTING TABLE C-1 (lb CO2/MMBTU) | EPA GHG REPORTING TABLE C-2 (kg CH4/MMBTU) |  | EPA GHG REPORTING TABLE C-2 (lb CH4/MMBTU) | EPA GHG REPORTING TABLE C-2 (kg N2O/MMBTU) |  | EPA GHG REPORTING TABLE C-2 (lb N2O/MMBTU)
Ethanol | EMACB | 68.44 |  | 150.8842 | 0.0011 |  | 0.0024251 | 0.00011 |  | 0.00024251
| 1990 | 1991 | 1992 | 1993 | 1994 | 1995 | 1996 | 1997 | 1998 | 1999 | 2000 | 2001 | 2002 | 2003 | 2004 | 2005 | 2006 | 2007 | 2008 | 2009 | 2010 | 2011 | 2012 | 2013 | 2014 | 2015 | 2016 | 2017 | 2018 | 2019 | 2020 | 2021 | 2022 | 2023
use_all_btu | 0 | 0 | 0 | 0 | 0 | 0 | 0 | 0 | 0 | 0 | 0 | 0 | 72 | 72 | 684 | 6018 | 16266 | 20911 | 17439 | 19322 | 24151 | 23263 | 22634 | 22984 | 22872 | 23217 | 23339 | 23072 | 23102 | 23074 | 18416 | 20845 | 20876 | 21124
Heat Input Consumed (MMBtu) | 0 | 0 | 0 | 0 | 0 | 0 | 0 | 0 | 0 | 0 | 0 | 0 | 72000 | 72000 | 684000 | 6018000 | 16266000 | 20911000 | 17439000 | 19322000 | 24151000 | 23263000 | 22634000 | 22984000 | 22872000 | 23217000 | 23339000 | 23072000 | 23102000 | 23074000 | 18416000 | 20845000 | 20876000 | 21124000
Calculated Biogenic CO2 (lb) | 0 | 0 | 0 | 0 | 0 | 0 | 0 | 0 | 0 | 0 | 0 | 0 | 10863661.8816 | 10863661.8816 | 103204787.8752 | 908021072.2704 | 2454282280.0848 | 3155139355.6408 | 2631269438.2392 | 2915384373.2816 | 3644004140.3128 | 3510018977.1064 | 3415112819.8352 | 3467922287.3152 | 3451023257.7216 | 3503078304.2376 | 3521486175.7592 | 3481200096.2816 | 3485726622.0656 | 3481501864.6672 | 2778683294.6048 | 3145180998.916 | 3149858408.8928 | 3187277688.7072
MMTCO2e | 0 | 0 | 0 | 0 | 0 | 0 | 0 | 0 | 0 | 0 | 0 | 0 | 0.0049268 | 0.0049268 | 0.046805 | 0.4118 | 1.1131 | 1.4309 | 1.1933 | 1.3222 | 1.6526 | 1.5918 | 1.5488 | 1.5728 | 1.5651 | 1.5887 | 1.597 | 1.5788 | 1.5808 | 1.5789 | 1.2602 | 1.4264 | 1.4285 | 1.4455
CH4
CH4 (lb)
CO2e (lb)
MMTCO2e from CH4
N2O
N2O (lb)
CO2e (lb)
MMTCO2e from N2O
MMTCO2e CH4 + N2O
Transportation portion of BADC is 50%
Transportation Sector |  | CO2 |  |  | CH4 |  |  | N2O
Fuel Type | Fuel & Sector Codes from EIA (use_all_btu) | EPA GHG REPORTING TABLE C-1 (kg CO2/MMBTU) |  | EPA GHG REPORTING TABLE C-1 (lb CO2/MMBTU) | EPA GHG REPORTING TABLE C-2 (kg CH4/MMBTU) |  | EPA GHG REPORTING TABLE C-2 (lb CH4/MMBTU) | EPA GHG REPORTING TABLE C-2 (kg N2O/MMBTU) |  | EPA GHG REPORTING TABLE C-2 (lb N2O/MMBTU)
Biodiesel | BDACB | 73.84 |  | 162.7891 | 0.0011 |  | 0.0024251 | 0.00011 |  | 0.00024251
| 1990 | 1991 | 1992 | 1993 | 1994 | 1995 | 1996 | 1997 | 1998 | 1999 | 2000 | 2001 | 2002 | 2003 | 2004 | 2005 | 2006 | 2007 | 2008 | 2009 | 2010 | 2011 | 2012 | 2013 | 2014 | 2015 | 2016 | 2017 | 2018 | 2019 | 2020 | 2021 | 2022 | 2023
use_all_btu (1/2 BBTU) | 0 | 0 | 0 | 0 | 0 | 0 | 0 | 0 | 0 | 0 | 0 | 7 | 11 | 9 | 18 | 60.5 | 174 | 236 | 202.5 | 214.5 | 173.5 | 588.5 | 568.5 | 1270 | 881.5 | 919 | 1387.5 | 1169.5 | 1038 | 871.5 | 944 | 739.5 | 692 | 935.5
Heat Input Consumed (MMBtu) | 0 | 0 | 0 | 0 | 0 | 0 | 0 | 0 | 0 | 0 | 0 | 7000 | 11000 | 9000 | 18000 | 60500 | 174000 | 236000 | 202500 | 214500 | 173500 | 588500 | 568500 | 1270000 | 881500 | 919000 | 1387500 | 1169500 | 1038000 | 871500 | 944000 | 739500 | 692000 | 935500
Calculated Biogenic CO2 (lb) | 0 | 0 | 0 | 0 | 0 | 0 | 0 | 0 | 0 | 0 | 0 | 1139523.9856 | 1790680.5488 | 1465102.2672 | 2930204.5344 | 9848743.0184 | 28325310.4992 | 38418237.2288 | 32964801.012 | 34918270.7016 | 28243915.9288 | 95801409.3608 | 92545626.5448 | 206742208.816 | 143498627.6152 | 149603220.3952 | 225869932.86 | 190381900.1656 | 168975128.1504 | 141870736.2072 | 153672948.9152 | 120382569.6216 | 112650085.4336 | 152289241.2184
MMTCO2e | 0 | 0 | 0 | 0 | 0 | 0 | 0 | 0 | 0 | 0 | 0 | 0.00051679 | 0.0008121 | 0.00066445 | 0.0013289 | 0.0044666 | 0.012846 | 0.017423 | 0.01495 | 0.015836 | 0.012809 | 0.043447 | 0.041971 | 0.093761 | 0.065079 | 0.067847 | 0.10244 | 0.086341 | 0.076633 | 0.06434 | 0.069693 | 0.054595 | 0.051088 | 0.069065
CH4
CH4 (lb)
CO2e (lb)
MMTCO2e from CH4
N2O
N2O (lb)
CO2e (lb)
MMTCO2e from N2O
MMTCO2e CH4 + N2O
WASTEWATER |  | CO2 |  |  | CH4 |  |  | N2O
Fuel Type | Fuel Codes from EIA | EPA GHG REPORTING TABLE C-1 (kg CO2/MMBTU) |  | EPA GHG REPORTING TABLE C-1 (lb CO2/MMBTU) | EPA GHG REPORTING TABLE C-2 (kg CH4/MMBTU) |  | EPA GHG REPORTING TABLE C-2 (lb CH4/MMBTU) | EPA GHG REPORTING TABLE C-2 (kg N2O/MMBTU) |  | EPA GHG REPORTING TABLE C-2 (lb N2O/MMBTU)
Other Biogas (MWRA) | OBG | 52.07 |  | 114.7946 | 0.0072 |  | 0.015873 | 0.0036 |  | 0.0079366
FLARED GAS | 1990 | 1991 | 1992 | 1993 | 1994 | 1995 | 1996 | 1997 | 1998 | 1999 | 2000 | 2001 | 2002 | 2003 | 2004 | 2005 | 2006 | 2007 | 2008 | 2009 | 2010 | 2011 | 2012 | 2013 | 2014 | 2015 | 2016 | 2017 | 2018 | 2019 | 2020 | 2021 | 2022 | 2023
MWRA Heat Input Consumed (MMBtu) | [15 empty] | 77260.2328 | 40407.8094 | 23138.748 | 17285.127 | 15960.0073 | 33973.801 | 20376.4905 | 25166.4358 | 23196.8661 | 30155.2234 | 17088.5188 | 28165.3071 | 18463.2887 | 9961.0023 | 30812.3434 | 14517.3011 | 19899.025 | 15536.4366 | 13484.4
Calculated Biogenic CO2 (lb) | 0 | 0 | 0 | 0 | 0 | 0 | 0 | 0 | 0 | 0 | 0 | 0 | 0 | 0 | 0 | 8869054.6934 | 4638596.8363 | 2656202.4754 | 1984238.6104 | 1832122.0736 | 3900007.6565 | 2339110.3339 | 2888970.0102 | 2662874.1108 | 3461655.7066 | 1961669.0577 | 3233224.1336 | 2119485.1605 | 1143468.9099 | 3537089.5087 | 1666507.2423 | 2284299.8914 | 1783498.4613 | 1547935.8107
MMTCO2e | 0 | 0 | 0 | 0 | 0 | 0 | 0 | 0 | 0 | 0 | 0 | 0 | 0 | 0 | 0 | 0.0040222 | 0.0021037 | 0.0012046 | 0.00089988 | 0.00083089 | 0.0017687 | 0.0010608 | 0.0013102 | 0.0012077 | 0.0015699 | 0.00088965 | 0.0014663 | 0.00096122 | 0.00051858 | 0.0016041 | 0.00075579 | 0.001036 | 0.00080884 | 0.00070201
CH4
CH4 (lb) | 0 | 0 | 0 | 0 | 0 | 0 | 0 | 0 | 0 | 0 | 0 | 0 | 0 | 0 | 0 | 1226.3721 | 641.4038 | 367.2875 | 274.3714 | 253.3374 | 539.2751 | 323.4414 | 399.4735 | 368.21 | 478.6618 | 271.2506 | 447.0754 | 293.0727 | 158.1136 | 489.0925 | 230.437 | 315.8625 | 246.614 | 214.0414
CO2e (lb) | 0 | 0 | 0 | 0 | 0 | 0 | 0 | 0 | 0 | 0 | 0 | 0 | 0 | 0 | 0 | 30659.3018 | 16035.0957 | 9182.1864 | 6859.2846 | 6333.4352 | 13481.8778 | 8086.0353 | 9986.837 | 9205.2495 | 11966.5456 | 6781.2643 | 11176.8839 | 7326.8164 | 3952.8405 | 12227.3115 | 5760.9238 | 7896.5619 | 6165.349 | 5351.036
MMTCO2e from CH4 | 0 | 0 | 0 | 0 | 0 | 0 | 0 | 0 | 0 | 0 | 0 | 0 | 0 | 0 | 0 | 1.3904e-05 | 7.2722e-06 | 4.1643e-06 | 3.1108e-06 | 2.8723e-06 | 6.1142e-06 | 3.6671e-06 | 4.5292e-06 | 4.1747e-06 | 5.427e-06 | 3.0754e-06 | 5.0689e-06 | 3.3228e-06 | 1.7927e-06 | 5.5453e-06 | 2.6127e-06 | 3.5812e-06 | 2.7961e-06 | 2.4268e-06
N2O
N2O (lb) | 0 | 0 | 0 | 0 | 0 | 0 | 0 | 0 | 0 | 0 | 0 | 0 | 0 | 0 | 0 | 613.186 | 320.7019 | 183.6437 | 137.1857 | 126.6687 | 269.6376 | 161.7207 | 199.7367 | 184.105 | 239.3309 | 135.6253 | 223.5377 | 146.5363 | 79.0568 | 244.5462 | 115.2185 | 157.9312 | 123.307 | 107.0207
CO2e (lb) | 0 | 0 | 0 | 0 | 0 | 0 | 0 | 0 | 0 | 0 | 0 | 0 | 0 | 0 | 0 | 182729.4387 | 95569.1701 | 54725.8309 | 40881.3363 | 37747.2741 | 80351.9918 | 48192.7706 | 59521.5484 | 54863.2868 | 71320.6115 | 40416.335 | 66614.228 | 43667.8256 | 23558.9293 | 72874.7767 | 34335.106 | 47063.5092 | 36745.4801 | 31892.1747
MMTCO2e from N2O | 0 | 0 | 0 | 0 | 0 | 0 | 0 | 0 | 0 | 0 | 0 | 0 | 0 | 0 | 0 | 8.287e-05 | 4.3342e-05 | 2.4819e-05 | 1.854e-05 | 1.7119e-05 | 3.6441e-05 | 2.1856e-05 | 2.6994e-05 | 2.4881e-05 | 3.2345e-05 | 1.8329e-05 | 3.0211e-05 | 1.9804e-05 | 1.0684e-05 | 3.305e-05 | 1.5571e-05 | 2.1344e-05 | 1.6665e-05 | 1.4464e-05
MMTCO2e CH4 + N2O | 0 | 0 | 0 | 0 | 0 | 0 | 0 | 0 | 0 | 0 | 0 | 0 | 0 | 0 | 0 | 9.6775e-05 | 5.0614e-05 | 2.8983e-05 | 2.1651e-05 | 1.9991e-05 | 4.2555e-05 | 2.5523e-05 | 3.1523e-05 | 2.9056e-05 | 3.7772e-05 | 2.1405e-05 | 3.5279e-05 | 2.3127e-05 | 1.2477e-05 | 3.8595e-05 | 1.8184e-05 | 2.4925e-05 | 1.9461e-05 | 1.689e-05
The following table summarizes the Massachusetts GHG inventory treatment of Electric sector wood, landfill gas, and municipal solid waste combustion emissions.
|  |  |  | Fuel Type |  | Calculation location
[6 empty] | CO2 | CH4 | N2O
|  |  |  | Wood |  | This tab | Stationary module | Stationary module
|  |  |  | Landfill gas |  | This tab | This tab | This tab
|  |  |  | Solid waste | Biomass portion | This tab from (MSB) 2006 through 2009, then EPA FLIGHT 2010+ (on Solid Waste tab) | Solid Waste module, then EPA FLIGHT 2010+ (on Solid Waste tab) | Solid Waste module, then EPA FLIGHT 2010+ (on Solid Waste tab)
[5 empty] | Non-biomass portion | Solid Waste module, then EPA FLIGHT 2010+ (on Solid Waste tab) | Solid Waste module, then EPA FLIGHT 2010+ (on Solid Waste tab) | Solid Waste module, then EPA FLIGHT 2010+ (on Solid Waste tab)
Note on C49: Author: Methodology for 1990-1998 updated with March 2017 posted spreadsheet.
Note on C166: Author: Using the corrected value for 1990 MSB (shown above) this value should be 123,645 lb CH4.
Note on C167: Author: Using the corrected value for 1990 MSB (shown above) this value should be 3,091,120 lb CO2e.
Note on C170: Author: Using the corrected value for 1990 MSB (shown above) this value should be 16,486 lb N2O.
Note on C171: Author: Using the corrected value for 1990 MSB (shown above) this value should be 4,912,821 lb CO2e.

## NWL
Massachusetts Natural & Working Lands Net Greenhouse Gas Emissions (MMT CO2e/yr)
Reporting Category | 1990 | 1991 | 1992 | 1993 | 1994 | 1995 | 1996 | 1997 | 1998 | 1999 | 2000 | 2001 | 2002 | 2003 | 2004 | 2005 | 2006 | 2007 | 2008 | 2009 | 2010 | 2011 | 2012 | 2013 | 2014 | 2015 | 2016 | 2017 | 2018 | 2019 | 2020 | 2021 | 2022
Forest Land | -4.629 | -4.6987 | -4.7684 | -4.952 | -5.0336 | -5.1151 | -5.1967 | -5.2783 | -5.3599 | -5.4189 | -5.478 | -5.5371 | -5.596 | -5.6553 | -5.7143 | -5.7684 | -5.8252 | -5.8805 | -5.935 | -5.9912 | -6.0468 | -6.0899 | -6.1329 | -6.1759 | -6.2191 | -6.262 | -6.3049 | -6.2693 | -6.2341 | -6.199 | -6.1637 | -6.1254 | -6.0889
Forest Land Remaining Forest Land | -4.1821 | -4.2524 | -4.3227 | -4.5067 | -4.5886 | -4.6705 | -4.7524 | -4.8343 | -4.9162 | -4.9757 | -5.0352 | -5.0947 | -5.1541 | -5.2137 | -5.2732 | -5.3276 | -5.3848 | -5.4406 | -5.4953 | -5.5521 | -5.6079 | -5.6514 | -5.6949 | -5.7385 | -5.782 | -5.8255 | -5.8689 | -5.8338 | -5.7986 | -5.7635 | -5.7283 | -5.69 | -5.6534
Forest Carbon Stock Change | -3.6245 | -3.6948 | -3.7651 | -3.847 | -3.9288 | -4.0107 | -4.0926 | -4.1745 | -4.2564 | -4.3159 | -4.3754 | -4.4349 | -4.4944 | -4.5539 | -4.6134 | -4.6692 | -4.725 | -4.7808 | -4.8366 | -4.8924 | -4.9481 | -4.9917 | -5.0352 | -5.0787 | -5.1222 | -5.1657 | -5.2092 | -5.1741 | -5.1389 | -5.1037 | -5.0685 | -5.0333 | -4.9982
Harvested Wood Products Carbon Stock Changea | -0.55768 | -0.55768 | -0.55768 | -0.65977 | -0.65977 | -0.65977 | -0.65977 | -0.65977 | -0.65977 | -0.65977 | -0.65977 | -0.65977 | -0.65977 | -0.65977 | -0.65977 | -0.65977 | -0.65977 | -0.65977 | -0.65977 | -0.65977 | -0.65977 | -0.65977 | -0.65977 | -0.65977 | -0.65977 | -0.65977 | -0.65977 | -0.65977 | -0.65977 | -0.65977 | -0.65977 | -0.65977 | -0.65977
Forest Fire CH4 and N2O emissions | 0 | 0 | 0 | 0 | 0 | 0 | 0 | 0 | 0 | 0 | 0 | 0 | 0.00014126 | 0 | 0 | 0.0014217 | 0 | 0 | 0.0010557 | 0 | 8.2615e-06 | 0 | 0 | 0 | 0 | 0 | 0.00013667 | 1.0076e-05 | 0 | 0 | 0 | 0.0030998 | 0.0044879
Land Converted to Forest Land | -0.44682 | -0.44621 | -0.44562 | -0.44532 | -0.44497 | -0.44465 | -0.44427 | -0.44406 | -0.44369 | -0.44328 | -0.44286 | -0.44245 | -0.442 | -0.44161 | -0.44114 | -0.44086 | -0.44043 | -0.43993 | -0.43967 | -0.43911 | -0.43888 | -0.43845 | -0.43798 | -0.43741 | -0.43712 | -0.43651 | -0.43603 | -0.43548 | -0.43546 | -0.43554 | -0.43544 | -0.43545 | -0.43545
Land Converted to Forest Land Carbon Stock Change | -0.44682 | -0.44621 | -0.44562 | -0.44532 | -0.44497 | -0.44465 | -0.44427 | -0.44406 | -0.44369 | -0.44328 | -0.44286 | -0.44245 | -0.442 | -0.44161 | -0.44114 | -0.44086 | -0.44043 | -0.43993 | -0.43967 | -0.43911 | -0.43888 | -0.43845 | -0.43798 | -0.43741 | -0.43712 | -0.43651 | -0.43603 | -0.43548 | -0.43546 | -0.43554 | -0.43544 | -0.43545 | -0.43545
Cropland & Grassland | 0.25746 | 0.27464 | 0.2904 | 0.25513 | 0.25063 | 0.25763 | 0.19971 | 0.21556 | 0.18602 | 0.22141 | 0.24723 | 0.2292 | 0.22524 | 0.20938 | 0.17512 | 0.17928 | 0.17181 | 0.1915 | 0.18056 | 0.20866 | 0.21863 | 0.192 | 0.20716 | 0.22679 | 0.18751 | 0.20298 | 0.20072 | 0.23895 | 0.26451 | 0.24582 | 0.24274 | 0.26599 | 0.27223
Crop/Grassland Remaining Crop/Grassland | 0.21286 | 0.23361 | 0.24046 | 0.21794 | 0.21133 | 0.20825 | 0.1416 | 0.16591 | 0.13923 | 0.14421 | 0.16786 | 0.15284 | 0.15452 | 0.15779 | 0.12498 | 0.14377 | 0.121 | 0.15813 | 0.1336 | 0.16101 | 0.16028 | 0.15341 | 0.16696 | 0.17239 | 0.138 | 0.16249 | 0.1728 | 0.18831 | 0.23517 | 0.20825 | 0.20379 | 0.23267 | 0.23799
Cropland Agricultural Soil Carbon Stock Change | 0.24665 | 0.25509 | 0.25838 | 0.23956 | 0.25058 | 0.2378 | 0.19777 | 0.19602 | 0.19894 | 0.1816 | 0.21693 | 0.18897 | 0.19987 | 0.21272 | 0.17571 | 0.17426 | 0.1764 | 0.19407 | 0.19099 | 0.18456 | 0.18597 | 0.18199 | 0.18331 | 0.18439 | 0.17421 | 0.18904 | 0.19436 | 0.20989 | 0.25274 | 0.23348 | 0.22147 | 0.25034 | 0.25591
Grassland Agricultural Soil Carbon Stock Change | -0.033787 | -0.021481 | -0.017927 | -0.021618 | -0.039246 | -0.029549 | -0.056167 | -0.030114 | -0.059704 | -0.037388 | -0.049068 | -0.036139 | -0.045344 | -0.054932 | -0.050728 | -0.030492 | -0.055402 | -0.035943 | -0.057384 | -0.023548 | -0.025694 | -0.028579 | -0.016347 | -0.012002 | -0.036212 | -0.026558 | -0.021567 | -0.021583 | -0.017566 | -0.025225 | -0.017684 | -0.017675 | -0.017922
Land Converted to Crop/Grassland | 0.0446 | 0.041034 | 0.049942 | 0.03719 | 0.039293 | 0.049384 | 0.058116 | 0.049654 | 0.046787 | 0.0772 | 0.07937 | 0.076364 | 0.070713 | 0.051589 | 0.050136 | 0.035512 | 0.050813 | 0.033378 | 0.046959 | 0.047652 | 0.058352 | 0.038585 | 0.040202 | 0.0544 | 0.049504 | 0.040498 | 0.02792 | 0.050644 | 0.029343 | 0.037572 | 0.038954 | 0.033319 | 0.034238
Land Converted to Cropland Carbon Stock Change | 0.057513 | 0.052735 | 0.056929 | 0.042691 | 0.050102 | 0.060411 | 0.068366 | 0.059432 | 0.058873 | 0.089698 | 0.094279 | 0.096321 | 0.093923 | 0.06287 | 0.073163 | 0.064503 | 0.076739 | 0.068333 | 0.079855 | 0.06114 | 0.070989 | 0.063713 | 0.067003 | 0.077239 | 0.070074 | 0.051478 | 0.049349 | 0.066587 | 0.055695 | 0.059002 | 0.052305 | 0.054492 | 0.054516
Land Converted to Grassland Carbon Stock Change | -0.012913 | -0.011701 | -0.0069872 | -0.0055015 | -0.01081 | -0.011026 | -0.01025 | -0.0097773 | -0.012087 | -0.012499 | -0.014909 | -0.019957 | -0.023211 | -0.011281 | -0.023027 | -0.028991 | -0.025926 | -0.034955 | -0.032896 | -0.013488 | -0.012636 | -0.025127 | -0.026801 | -0.022839 | -0.02057 | -0.01098 | -0.021429 | -0.015943 | -0.026352 | -0.02143 | -0.01335 | -0.021172 | -0.020278
Wetlands | 0.1118 | 0.10829 | 0.10612 | 0.10627 | 0.10471 | 0.1072 | 0.10266 | 0.10704 | 0.10553 | 0.10671 | 0.10809 | 0.11033 | 0.10825 | 0.1072 | 0.10897 | 0.10834 | 0.11127 | 0.11493 | 0.11438 | 0.11691 | 0.11762 | 0.10608 | 0.1057 | 0.10655 | 0.1067 | 0.10624 | 0.10576 | 0.1076 | 0.10381 | 0.10291 | 0.10243 | 0.10155 | 0.10075
Wetlands Remaining Wetlandsb | 0.099731 | 0.09842 | 0.097235 | 0.098955 | 0.098085 | 0.10085 | 0.096879 | 0.10138 | 0.10097 | 0.10262 | 0.10413 | 0.10534 | 0.10172 | 0.10132 | 0.10306 | 0.10246 | 0.10636 | 0.10972 | 0.10908 | 0.10896 | 0.10967 | 0.097867 | 0.095249 | 0.094472 | 0.094601 | 0.094179 | 0.093761 | 0.095664 | 0.092221 | 0.091478 | 0.091124 | 0.090262 | 0.091151
Managed Peatland CO2 Emissions | 0.024643 | 0.022719 | 0.021256 | 0.022539 | 0.021451 | 0.024092 | 0.020058 | 0.0244 | 0.023892 | 0.025386 | 0.026827 | 0.024766 | 0.021575 | 0.020986 | 0.022796 | 0.022194 | 0.0177 | 0.020385 | 0.019683 | 0.019443 | 0.020108 | 0.018165 | 0.015725 | 0.014885 | 0.014999 | 0.014545 | 0.014074 | 0.015934 | 0.01239 | 0.011577 | 0.011159 | 0.010276 | 0.01073
Managed Peatland CH4 and N2O Emissions | 0.00010097 | 0.00012519 | 9.7131e-05 | 9.5667e-05 | 0.00011887 | 0.00012378 | 7.568e-05 | 0.0001396 | 0 | 0 | 0 | 0 | 0 | 0 | 0 | 0 | 0 | 0 | 0 | 0 | 0 | 0 | 0 | 0 | 0 | 0 | 0 | 0 | 0 | 0 | 0 | 0 | 0
Coastal Wetlands Ecosystem Carbon Flux | -0.12102 | -0.12102 | -0.12102 | -0.12102 | -0.12102 | -0.12102 | -0.12102 | -0.12102 | -0.12102 | -0.12102 | -0.12102 | -0.11787 | -0.1183 | -0.11834 | -0.11839 | -0.11844 | -0.11001 | -0.10931 | -0.10928 | -0.10924 | -0.1092 | -0.11907 | -0.11936 | -0.11936 | -0.11936 | -0.11936 | -0.11936 | -0.11937 | -0.11937 | -0.11937 | -0.11937 | -0.11937 | -0.11938
Coastal Wetlands CH4 Emissions | 0.011053 | 0.011072 | 0.011045 | 0.011042 | 0.01106 | 0.011063 | 0.011018 | 0.011072 | 0.010948 | 0.010946 | 0.010943 | 0.010941 | 0.010905 | 0.010869 | 0.010833 | 0.010797 | 0.010761 | 0.010743 | 0.010725 | 0.010708 | 0.01069 | 0.010672 | 0.010689 | 0.010706 | 0.010723 | 0.01074 | 0.010756 | 0.010773 | 0.01079 | 0.010807 | 0.010824 | 0.010841 | 0.010857
Flooded Land CH4 Emissions | 0.18495 | 0.18553 | 0.18586 | 0.1863 | 0.18647 | 0.18659 | 0.18675 | 0.18679 | 0.18715 | 0.18731 | 0.18737 | 0.1875 | 0.18754 | 0.18781 | 0.18783 | 0.18791 | 0.18791 | 0.18791 | 0.18794 | 0.18804 | 0.18807 | 0.1881 | 0.18819 | 0.18824 | 0.18824 | 0.18826 | 0.18829 | 0.18832 | 0.18841 | 0.18846 | 0.18851 | 0.18852 | 0.18894
Land Converted to Wetlandsc | 0.012072 | 0.0098746 | 0.0088812 | 0.0073149 | 0.0066298 | 0.0063483 | 0.0057808 | 0.0056559 | 0.0045563 | 0.0040917 | 0.0039654 | 0.004989 | 0.0065312 | 0.0058851 | 0.0059085 | 0.0058772 | 0.004905 | 0.0052041 | 0.0053019 | 0.0079497 | 0.0079505 | 0.0082154 | 0.010452 | 0.012077 | 0.012101 | 0.012066 | 0.011998 | 0.011939 | 0.011592 | 0.011437 | 0.011301 | 0.011288 | 0.0095963
Land Converted to Wetlands Carbon Stock Change | 0.0072926 | 0.0059573 | 0.005349 | 0.0043846 | 0.003965 | 0.0038052 | 0.0034494 | 0.0033673 | 0.0027019 | 0.0024104 | 0.0023262 | 0.0035122 | 0.0044354 | 0.0040222 | 0.0040105 | 0.0039693 | 0.002843 | 0.0029967 | 0.003049 | 0.0046308 | 0.00462 | 0.0048728 | 0.0062462 | 0.007221 | 0.0072184 | 0.0071858 | 0.0071406 | 0.0070952 | 0.0068693 | 0.0067657 | 0.0066768 | 0.0066803 | 0.0056508
Lands Converted to Wetlands CH4 Emissions | 0.0047797 | 0.0039174 | 0.0035322 | 0.0029304 | 0.0026648 | 0.0025431 | 0.0023314 | 0.0022887 | 0.0018544 | 0.0016814 | 0.0016392 | 0.0014769 | 0.0020959 | 0.0018628 | 0.001898 | 0.0019079 | 0.002062 | 0.0022074 | 0.0022529 | 0.0033189 | 0.0033305 | 0.0033426 | 0.0042056 | 0.0048559 | 0.0048823 | 0.0048797 | 0.0048575 | 0.0048439 | 0.0047224 | 0.004671 | 0.0046247 | 0.0046078 | 0.0039455
Settlements | -0.94978 | -0.95029 | -0.93253 | -0.9175 | -0.91195 | -0.91455 | -0.90886 | -0.91134 | -0.92555 | -0.97517 | -0.96362 | -0.96426 | -0.97486 | -0.99365 | -1.0126 | -1.0245 | -1.0337 | -1.0525 | -1.0821 | -1.1064 | -1.1401 | -1.1344 | -1.1431 | -1.1404 | -1.1787 | -1.1905 | -1.1854 | -1.2543 | -1.2612 | -1.2721 | -1.2667 | -1.2452 | -1.2448
Settlements Remaining Settlements | -1.5404 | -1.5589 | -1.5564 | -1.5542 | -1.5523 | -1.578 | -1.5838 | -1.5982 | -1.6174 | -1.6734 | -1.6717 | -1.6827 | -1.6951 | -1.7216 | -1.7394 | -1.7498 | -1.7566 | -1.7665 | -1.8004 | -1.8173 | -1.84 | -1.828 | -1.8215 | -1.8151 | -1.8426 | -1.8433 | -1.8287 | -1.8947 | -1.8982 | -1.9007 | -1.8905 | -1.8682 | -1.8679
Settlement Tree Carbon Stock Change | -2.0495 | -2.0613 | -2.0683 | -2.0798 | -2.0918 | -2.1124 | -2.1234 | -2.1329 | -2.1397 | -2.1555 | -2.1644 | -2.1704 | -2.1754 | -2.2018 | -2.2425 | -2.2738 | -2.3173 | -2.3566 | -2.3958 | -2.4427 | -2.482 | -2.5213 | -2.5541 | -2.6055 | -2.6599 | -2.7129 | -2.754 | -2.8209 | -2.846 | -2.8656 | -2.8862 | -2.9058 | -2.9206
Settlement Soil Carbon Stock Change | 0.53169 | 0.53169 | 0.5317 | 0.5317 | 0.53167 | 0.53168 | 0.53182 | 0.53182 | 0.53228 | 0.53247 | 0.5328 | 0.53289 | 0.53289 | 0.53481 | 0.53903 | 0.55557 | 0.58267 | 0.61176 | 0.62439 | 0.65147 | 0.6691 | 0.7018 | 0.74379 | 0.80861 | 0.837 | 0.88702 | 0.93279 | 0.97645 | 0.98502 | 0.99095 | 1.0111 | 1.0453 | 1.0443
Settlement Soil N2O Emissions | 0.075268 | 0.06659 | 0.072816 | 0.075898 | 0.074919 | 0.075995 | 0.077155 | 0.075018 | 0.066606 | 0.06694 | 0.076824 | 0.076128 | 0.069904 | 0.072469 | 0.087012 | 0.086973 | 0.089384 | 0.092013 | 0.091389 | 0.090121 | 0.07456 | 0.080856 | 0.078588 | 0.084 | 0.085504 | 0.086429 | 0.088848 | 0.092257 | 0.093445 | 0.094599 | 0.096597 | 0.096725 | 0.096781
Landfilled Food Scraps Carbon Stock Change | -0.097884 | -0.095844 | -0.092611 | -0.082012 | -0.06711 | -0.073325 | -0.069376 | -0.072179 | -0.076563 | -0.11727 | -0.1169 | -0.12132 | -0.12253 | -0.1271 | -0.12298 | -0.11851 | -0.1114 | -0.11369 | -0.1204 | -0.11616 | -0.1016 | -0.089413 | -0.08971 | -0.10222 | -0.10525 | -0.10386 | -0.09629 | -0.14252 | -0.13068 | -0.12057 | -0.1119 | -0.10447 | -0.088432
Land Converted to Settlements | 0.59063 | 0.60857 | 0.62392 | 0.63673 | 0.64037 | 0.6635 | 0.67491 | 0.68686 | 0.69183 | 0.69824 | 0.70811 | 0.71846 | 0.72024 | 0.72796 | 0.72683 | 0.72529 | 0.72292 | 0.71398 | 0.7183 | 0.71087 | 0.69988 | 0.6936 | 0.67835 | 0.6747 | 0.66396 | 0.65282 | 0.64329 | 0.64039 | 0.63705 | 0.62852 | 0.62378 | 0.62299 | 0.62316
Land Converted to Settlements Carbon Stock Change | 0.59063 | 0.60857 | 0.62392 | 0.63673 | 0.64037 | 0.6635 | 0.67491 | 0.68686 | 0.69183 | 0.69824 | 0.70811 | 0.71846 | 0.72024 | 0.72796 | 0.72683 | 0.72529 | 0.72292 | 0.71398 | 0.7183 | 0.71087 | 0.69988 | 0.6936 | 0.67835 | 0.6747 | 0.66396 | 0.65282 | 0.64329 | 0.64039 | 0.63705 | 0.62852 | 0.62378 | 0.62299 | 0.62316
Other Landd | 0 | 0 | 0 | 0 | 0 | 0 | 0 | 0 | 0 | 0 | 0 | 0 | 0 | 0 | 0 | 0 | 0 | 0 | 0 | 0 | 0 | 0 | 0 | 0 | 0 | 0 | 0 | 0 | 0 | 0 | 0 | 0 | 0
Total Net NWL Emissions | -5.2095 | -5.266 | -5.3044 | -5.5081 | -5.5902 | -5.6649 | -5.8031 | -5.8671 | -5.9939 | -6.066 | -6.0863 | -6.1619 | -6.2374 | -6.3324 | -6.4428 | -6.5053 | -6.5759 | -6.6265 | -6.7221 | -6.7721 | -6.8506 | -6.9262 | -6.9632 | -6.9829 | -7.1036 | -7.1432 | -7.1838 | -7.177 | -7.1269 | -7.1224 | -7.0852 | -7.0031 | -6.9607
Notes
This inventory includes all categories with EPA state-level reporting for Massachusetts from 1990-2022 and non-zero GHG emissions for any year (cells reporting "0.00" may still have non-zero emissions or removals of <0.005 MMTCO2e), with the exception of Landfilled Yard Trimmings, which are assumed to be zero because landfilling yard trimmings is illegal in Massachusetts.
Source for all categories except where noted: | EPA State GHG Emissions and Removals (1990-2022, downloaded January 2025)
a source for Harvested Wood Products Carbon Stock Change: | EPA State Inventory and Projection Tool (Land Use, Land Use Change, and Forestry module, v. 2025.1; default values for Massachusetts)
b This also includes emissions from EPA category "Flooded Lands Remaining Flooded Lands"
c This also includes emissions from EPA category "Land Converted to Flooded Lands"
d Emissions for Other Land (including Land Converted to Other Land) are have not been estimated and are assumed to be zero, following EPA's approach for the national GHG inventory.
Detailed methods and discussion: | Massachusetts Clean Energy and Climate Plan for 2025 and 2030 - Appendix C
Methodology Report: Inventory of U.S. Greenhouse Gas Emissions and Sinks by State: 1990-2022 - Chapter 5 Land Use, Land-Use Change, and Forestry
Inventory of U.S. Greenhouse Gas Emissions and Sinks: 1990-2022 - Chapter 6 Land Use, Land-Use Change, and Forestry