## Approved Boiler List
APS Eligible Biomass Boiler/Furnace List
Updated May 2019
Manufacturer | Model | Fuel | Name Plate Capacity (Btu/hr) | Eligible for Residential Installation Under EPA NSPS | Eligible for Sensitive Populations1, Without Emissions Controls | Residential- Minimum Thermal Storage Requirement (Gallons) | Commercial- Minimum Thermal Storage Requirement (Gallons)
Effecta | Komplett III 20 | Pellets | 68240 | Yes | Yes | 119 | 80
Effecta | Komplett III 25 | Pellets | 85000 | Yes | Yes | 119 | 119
Effecta | Komplett III 35 | Pellets | 119420 | Yes | Yes | 238 | 80
Froling | P4 Unit 15 | Pellets | 51100 | Yes | No | 119 | 80
Froling | PE1 20 | Pellets | 68200 | Yes | Yes | 80 | 80
Froling | P4 Unit 20 | Pellets | 68200 | Yes | Yes | 119 | 80
Froling | P4 Unit 25 | Pellets | 85300 | Yes | Yes | 170.6 | 85
Froling | P4 Unit 30 | Pellets | 102300 | No | Yes | N/A | 102
Froling | PE1 35 | Pellets | 119400 | Yes | Yes | 119 | 119
Froling | P4 Unit 100 | Pellets | 341200 | Yes | No | 682.4 | 119
Froling | T4 150 | Pellets or Dry Chips | 511800 | No | Yes | N/A | 1024
Heizomat | HSK RA 30 | Dry Chips | 102300 | No | No | N/A | 102
Heizomat | RHK AK 30 | Pellets or Dry Chips | 102300 | Pellets Only | Dry Chips Only | 204.6 | 102
Heizomat | HSK RA 40 | Dry Chips | 136480 | No | Yes | N/A | 119
Heizomat | HSK RA 50 | Dry Chips | 170600 | No | No | N/A | 119
Heizomat | HSK RA 60 | Pellets or Dry Chips | 204700 | No | Dry Chips Only | N/A | 119
Heizomat | HSK RA 100 | Pellets or Dry Chips | 341200 | No | Yes | N/A | 119
Heizomat | HSK RA 102 | Pellets or Dry Chips | 341200 | No | Yes | N/A | 119
Heizomat | RHK AK 100 | Pellets or Dry Chips | 341200 | No | Yes | N/A | 119
Heizomat | RHK AK 150 | Pellets or Dry Chips | 511800 | No | Yes | N/A | 119
Heizomat | HSK RA 200 | Pellets or Dry Chips | 682400 | No | Dry Chips Only | N/A | 119
Heizomat | HSK RA 210 | Pellets or Dry Chips | 716520 | No | Dry Chips Only | N/A | 119
Heizomat | RHK AK 300 | Pellets or Dry Chips | 1023600 | No | Dry Chips Only | N/A | 2047.2
Heizomat | RHK AK 500 | Dry Chips | 1706000 | No | No | N/A | 3412
Heizomat | RHK AK 600 | Dry Chips | 2047200 | No | Yes | N/A | 4094.4
Lasco | LAH90250 | Dry Chips | 818880 | No | Yes | N/A | N/A
Okofen/MES | PE(s) 8 | Pellets | 27200 | No | Yes | N/A | 80
Okofen/MES | PE(s) 12 | Pellets | 41000 | Yes | Yes | 80 | 80
Okofen/MES | PE(s) 16 | Pellets | 54600 | Yes | Yes | 80 | 80
Okofen/MES | PE(s) 20 | Pellets | 68200 | Yes | Yes | 80 | 80
Okofen/MES | PE(s) 25 | Pellets | 85300 | Yes | Yes | 85 | 85
Okofen/MES | Autopellet Air | Pellets | 96000 | Yes | No | N/A | N/A
Okofen/MES | PE(s) 32 | Pellets | 109200 | Yes | Yes | 109 | 109
Okofen/MES | PE(s) 36 | Pellets | 122800 | Yes | Yes | 119 | 119
Okofen/MES | PE(s) 48 | Pellets | 163700 | Yes | Yes | 119 | 119
Okofen/MES | PE(s) 56 | Pellets | 191000 | Yes | No | 119 | 119
Okofen/MES | PE(s) 64 | Pellets | 218300 | Yes | Yes | 436.6 | 119
Schmid | UTSR 550 | Dry Chips | 1876600 | No | No | N/A | 3753.2
Veto | 60 | Dry Chips | 204700 | No | No | N/A | 119
Veto | 300 | Dry Chips | 1023600 | No | No | N/A | 2047.2
Viessmann | Pyrot 150 | Pellets | 511800 | Yes | Yes | 1023.6 | 119
Viessmann | Pyrot 300 | Pellets | 1023600 | No | No | N/A | 2047.2
Viessmann | Vitoflex 300 | Pellets or Dry Chips | 1330600 | Pellets Only | No | 2661.2 | 2661.36
Viessmann | Pyrotec 530 | Pellets | 1808300 | Yes | No | 3616.6 | 3616.72
Viessmann | Pyrot 540 | Pellets or Dry Chips | 1842400 | Pellets Only | Dry Chips Only | 3684.8 | 3684.96
Viessmann | Pyrotec 720 | Pellets | 2456600 | Yes | No | 4913.2 | 4913.28
Windhager | BioWin 100 | Pellets | 34100 | Yes | Yes | 119 | 80
Windhager | BioWin 102 | Pellets | 34100 | Yes | Yes | 119 | 80
Windhager | BioWin 150 | Pellets | 51100 | Yes | Yes | 119 | 80
Windhager | BioWin 152 | Pellets | 51100 | Yes | Yes | 119 | 80
Windhager | PuroWin 24 | Pellets or Dry Chips | 81800 | No | Yes | N/A | 82
Windhager | BioWin 260 | Pellets | 88700 | Yes | Yes | 177.4 | 89
Windhager | BioWin 262 | Pellets | 88700 | Yes | Yes | 177.4 | 89
Windhager | PuroWin 30 | Pellets or Dry Chips | 102300 | No | Yes | N/A | 102
Windhager | BioWin 350 | Pellets | 119400 | Yes | Yes | 238.8 | 119
Windhager | BioWin 600 | Pellets | 204700 | Yes | Yes | 409.4 | 119
Windhager | PuroWin 60 | Pellets or Dry Chips | 204700 | No | Yes | N/A | 119
The list below is a summary of the biomass boilers and furnaces that are eligible for consideration under the Alternative Energy Portfolio Standard (APS). Each of the boilers and furnaces have undergone testing to an approved standard by an independent lab testing, which have been reviewed by DOER to determine if they meet the system performance requirements of the APS. The list should not be considered an exhaustive list of approved boilers and furnaces and is to be used for informational purposes only. Other boilers and furnaces may be eligible with or without emission control devices.
1 Sensitive populations include schools, hospitals, nursing homes, or additional facilities determined by the Department.
Disclaimer: The Massachusetts Department of Energy Resources (DOER) has not investigated, and expressly disclaims any duty to investigate, any company, product, service, process, procedure, design, or the like, which may be presented on the aforementioned list. The presentation of these companies does not constitute endorsement, warranty, or guaranty, by DOER of any company, product, service, process, procedure, design, or the like.