## APS Eligible Small ASHP Models
APS Eligible Small ASHP Models
Updated February 2018
Manufacturer | Brand (if applicable) | Model Name | AHRI Certificate No. | Outdoor Unit Model | Indoor Unit Model(s) | AHRI Type | HSPF (Region IV): | SEER | EER (@ 95°F) | Cooling Capacity (Btuh) | ENERGY STAR Certified | Centrally Ducted or Ductless | If Ductless, Multi-zone or Single-zone? | Ductless Indoor Type | Minimum Capacity 47°F | Rated Capacity 47°F | Maximum Capacity 47°F | Input Power at Min. Capacity 47°F | Rated Input Power 47°F | Input Power at Max. Capacity 47°F | COP at Min. Capacity 47°F | COP at Rated Capacity 47°F | COP at Max. Capacity 47°F |  | Minimum Capacity 17°F | Rated Capacity 17°F | Maximum Capacity 17°F | Input Power at Min. Capacity 17°F | Input Power at Rated Capacity 17°F | Input Power at Max. Capacity 17°F | COP at Min. Capacity 17°F | COP at Rated Capacity 17°F | COP at Max. Capacity 17°F |  | Minimum Capacity 5°F |  | Maximum Capacity 5°F | Input Power at Min. Capacity 5°F |  | Input Power at Max. Capacity 5°F | COP at Min. Capacity 5°F | COP at Max. Capacity 5°F
Amana Heating and air Conditioning | Amana | AVZC20 | 10324707 | AVZC200601A* | CA*F4961*6D*+MBVC2000**-1A*+TX | HRCU-A-CB | 10 | 20 | 12.5 | 52500 | Yes | Centrally Ducted | N/A | N/A | 15848 | 50000 | 50000 | 0.891 | 3.76 | 3.76 | 5.2128 | 3.8972 | 3.8972 |  | 9302 | 32293 | 34000 | 0.92 | 3.466 | 4.07 | 2.96 | 2.73 | 2.45 |  | 5407 |  | 26000 | 0.901 |  | 3.85 | 1.76 | 1.98
Amana Heating and air Conditioning | Amana | AVZC20 | 10324704 | AVZC200241A* | CA*F3642*6D*+MBVC1200**-1A*+TX | HRCU-A-CB | 10 | 21 | 13 | 23400 | Yes | Centrally Ducted | N/A | N/A | 5507 | 23600 | 23600 | 0.328 | 1.87 | 1.87 | 4.9206 | 3.6987 | 3.6987 |  | 3943 | 13915 | 15200 | 0.338 | 1.487 | 1.82 | 3.4189 | 2.7425 | 2.4476 |  | 1650 |  | 11400 | 0.296 |  | 1.6 | 1.63 | 2.09
Amana Heating and air Conditioning | Amana | AVZC20 | 10324706 | AVZC200481A* | CA*F4961*6D*+MBVC2000**-1A*+TX | HRCU-A-CB | 10 | 20 | 13 | 46500 | Yes | Centrally Ducted | N/A | N/A | 13274 | 45500 | 45500 | 0.796 | 3.42 | 3.42 | 4.8872 | 3.899 | 3.899 |  | 8394 | 28254 | 34000 | 0.766 | 2.926 | 4.15 | 3.21 | 2.83 | 2.4 |  | 5390 |  | 26000 | 0.722 |  | 3.87 | 2.19 | 1.97
American Standard | American Standard | AccuComfort Platinum 20 | 6749789 | 4A6V0024A1 | *AM8C0B30V21 | HRCU-A-CB | 10 | 19.25 | 13.75 | 24200 | Yes | Centrally Ducted | N/A | N/A | 7800 | 20200 | 21900 | 0.5 | 1.64 | 1.56 | 4.58 | 3.61 | 4.12 |  | 11430 | 16800 | 16800 | 1.18 | 1.97 | 1.91 | 2.84 | 2.5 | 2.58 |  | 11176 |  | 13000 | 1.58 |  | 1.84 | 2.08 | 2.08
American Standard | American Standard | AccuComfort Platinum 18 | 6750455 | 4A6V8024A1 | *AM8C0B30V21 | HRCU-A-CB | 10 | 18 | 13 | 23800 | Yes | Centrally Ducted | N/A | N/A | 7800 | 20000 | 21900 | 0.5 | 1.63 | 1.56 | 4.58 | 3.6 | 4.12 |  | 11430 | 16800 | 16800 | 1.18 | 1.97 | 1.91 | 2.84 | 2.5 | 2.58 |  | 11176 |  | 13000 | 1.58 |  | 1.84 | 2.08 | 2.08
American Standard | American Standard |  | 7151530 | 4TXK2709A10N0AA | 4MXW2709A10N0AA | HRCU-A-CB-O | 10 | 27 | 14.5 | 9000 | Yes | Ductless | Single-zone | Non-ducted indoor units (Mini-splits) | 2200 | 9800 | 11000 | 0.1 | 0.65 | 1.25 | 6.4476 | 4.4186 | 2.579 |  | 1989 | 5800 | 10630.675 | 0.12 | 0.62822 | 1.2595 | 4.8577 | 2.7058 | 2.4736 |  | 1480 |  | 8000 | 0.15 |  | 1.095 | 2.8916 | 2.1412
American Standard | American Standard |  | 7151534 | 4TXK2718A10N0AA | 4MXW2718A10N0AA | HRCU-A-CB-O | 10 | 21 | 12.5 | 18000 | Yes | Ductless | Single-zone | Non-ducted indoor units (Mini-splits) | 3412 | 19000 | 23202 | 0.4 | 1.58 | 2.5 | 2.4999 | 3.5243 | 2.7199 |  | 2729 | 12100 | 19674 | 0.41 | 1.26 | 2.57 | 1.9507 | 2.8144 | 2.2435 |  | 2388 |  | 15400 | 0.42 |  | 2.29 | 1.6663 | 1.9709
American Standard | American Standard |  | 9150128 | 4TXK3824A10NUAA | 4MXW3824A10NUAA | HRCU-A-CB-O | 12 | 21.5 | 13 | 22000 | Yes | Ductless | Single-zone | Non-ducted indoor units (Mini-splits) | 6800 | 24000 | 32400 | 0.38 | 2 | 3.7 | 5.2444 | 3.5169 | 2.5664 |  | 3396 | 15500 | 26263 | 0.344 | 1.57 | 3.381 | 2.8932 | 2.8934 | 2.2765 |  | 2887 |  | 24233 | 0.33 |  | 3.175 | 2.5639 | 2.2368
American Standard | American Standard | AccuComfort Platinum 20 | 10153442 | 4A6V0036A1 | TEM8A0D48V41+TDR | HRCU-A-CB | 10 | 19.5 | 13 | 35800 | Yes | Centrally Ducted | N/A | N/A | 8400 | 31800 | 33100 | 0.51 | 2.48 | 2.65 | 4.82 | 3.757 | 3.66 |  | 15930 | 25800 | 26100 | 1.77 | 2.48 | 3.08 | 2.64 | 3.0481 | 2.48 |  | 16688 |  | 20000 | 2.52 |  | 2.98 | 1.94 | 1.95
American Standard | American Standard | AccuComfort Platinum 18 | 10153461 | 4A6V8037A1 | TEM8A0D48V41+TDR | HRCU-A-CB | 10 | 18 | 12.5 | 35800 | Yes | Centrally Ducted | N/A | N/A | 8400 | 31800 | 31700 | 0.51 | 2.48 | 2.49 | 4.82 | 3.757 | 3.74 |  | 15930 | 25800 | 26100 | 1.77 | 2.48 | 3.08 | 2.64 | 3.0481 | 2.48 |  | 16688 |  | 20000 | 2.52 |  | 4.38 | 1.94 | 1.95
American Standard | American Standard | AccuComfort Platinum 18 | 10153456 | 4A6V8036A1 | TEM8A0D48V41+TDR | HRCU-A-CB | 10 | 18 | 12.5 | 35400 | Yes | Centrally Ducted | N/A | N/A | 8300 | 31600 | 43200 | 0.51 | 2.46 | 3.43 | 4.76 | 3.7637 | 3.7 |  | 15930 | 25800 | 26100 | 1.78 | 2.46 | 3.11 | 2.62 | 3.0729 | 2.46 |  | 16788 |  | 20100 | 2.52 |  | 3 | 1.96 | 1.95
American Standard | American Standard | AccuComfort Platinum 20 | 10153439 | 4A6V0036A1 | TEM8A0C36V31+TDR | HRCU-A-CB | 10 | 20 | 13 | 35400 | Yes | Centrally Ducted | N/A | N/A | 8200 | 31800 | 32700 | 0.51 | 2.44 | 2.37 | 4.72 | 3.8186 | 4.04 |  | 15380 | 25600 | 25500 | 1.75 | 2.44 | 3.06 | 2.58 | 3.0741 | 2.44 |  | 16182 |  | 19500 | 2.48 |  | 2.94 | 1.92 | 1.95
American Standard | American Standard | AccuComfort Platinum 18 | 10153458 | 4A6V8037A1 | TEM8A0C36V31+TDR | HRCU-A-CB | 10 | 18 | 12.5 | 35400 | Yes | Centrally Ducted | N/A | N/A | 8200 | 31800 | 31200 | 0.51 | 2.44 | 2.38 | 4.72 | 3.8186 | 3.84 |  | 15380 | 25600 | 25500 | 1.75 | 2.44 | 3.06 | 2.58 | 3.0741 | 2.44 |  | 16182 |  | 19500 | 2.48 |  | 2.94 | 1.92 | 1.95
American Standard | American Standard | AccuComfort Platinum 18 | 10153455 | 4A6V8036A1 | TEM8A0C48V41+TDR | HRCU-A-CB | 10 | 18 | 12.5 | 36200 | Yes | Centrally Ducted | N/A | N/A | 8000 | 31000 | 43600 | 0.52 | 2.42 | 3.38 | 4.5 | 3.7533 | 3.78 |  | 15820 | 25400 | 25700 | 1.78 | 2.42 | 3.11 | 2.6 | 3.0753 | 2.42 |  | 16788 |  | 20040 | 2.52 |  | 3 | 1.96 | 1.95
American Standard | American Standard | AccuComfort Platinum 20 | 10153441 | 4A6V0036A1 | TEM8A0C48V41+TDR | HRCU-A-CB | 10 | 20 | 13 | 35600 | Yes | Centrally Ducted | N/A | N/A | 8200 | 31000 | 31100 | 0.52 | 2.4 | 2.52 | 4.62 | 3.7845 | 3.62 |  | 15600 | 25200 | 25600 | 1.78 | 2.4 | 3.12 | 2.56 | 3.0765 | 2.4 |  | 16382 |  | 19700 | 2.52 |  | 2.98 | 1.90 | 1.95
American Standard | American Standard | AccuComfort Platinum 18 | 10153460 | 4A6V8037A1 | TEM8A0C48V41+TDR | HRCU-A-CB | 10 | 18 | 12.5 | 35600 | Yes | Centrally Ducted | N/A | N/A | 8200 | 31000 | 32300 | 0.52 | 2.4 | 2.31 | 4.62 | 3.7845 | 4.1 |  | 15600 | 25200 | 25600 | 1.78 | 2.4 | 3.12 | 2.56 | 3.0765 | 2.4 |  | 16382 |  | 19700 | 2.52 |  | 4.38 | 1.90 | 1.95
American Standard | American Standard | AccuComfort Platinum 18 | 10153453 | 4A6V8036A1 | TEM8A0C36V31+TDR | HRCU-A-CB | 10 | 18 | 12.5 | 35200 | Yes | Centrally Ducted | N/A | N/A | 8200 | 31600 | 42600 | 0.51 | 2.4 | 3.37 | 4.72 | 3.8578 | 3.7 |  | 15930 | 25600 | 25800 | 1.8 | 2.4 | 3.16 | 2.6 | 3.1253 | 2.4 |  | 16728 |  | 20040 | 2.56 |  | 3.02 | 1.92 | 1.95
American Standard | American Standard |  | 7151532 | 4TXK2712A10NAA | 4MXW2712A10N0AA | HRCU-A-CB-O | 10 | 25 | 13 | 12000 | Yes | Ductless | Single-zone | Non-ducted indoor units (Mini-splits) | 2400 | 13000 | 14000 | 0.1 | 0.96 | 1.35 | 7.0337 | 3.9687 | 3.0393 |  | 2200 | 8000 | 8700 | 0.09 | 0.75 | 1.01 | 7.164 | 3.1261 | 2.5245 |  | 2100 |  | 8300 | 0.085 |  | 1.131 | 7.2406 | 2.1507
American Standard | American Standard | AccuComfort Platinum 18 | 8759191 | 4A6V8036A1 | *UD2C100ACV5 & 4PXCCU48BS3 | HRCU-A-CB | 10 | 18 | 12.5 | 36200 | Yes | Centrally Ducted | N/A | N/A | 8400 | 32600 | 32800 | 0.51 | 2.44 | 2.35 | 4.82 | 3.9146 | 4.08 |  | 16040 | 26200 | 26400 | 1.79 | 2.44 | 3.17 | 2.62 | 3.1461 | 2.44 |  | 16894 |  | 20300 | 2.56 |  | 3.04 | 1.94 | 1.95
American Standard | American Standard | AccuComfort Platinum 18 | 8761173 | 4A6V8036A1 | *UD2C100ACV5 & 4TXCC007DS3 | HRCU-A-CB | 10 | 18 | 12.5 | 36200 | Yes | Centrally Ducted | N/A | N/A | 8400 | 32600 | 32800 | 0.51 | 2.44 | 2.35 | 4.82 | 3.9146 | 4.08 |  | 16040 | 26200 | 26400 | 1.79 | 2.44 | 3.17 | 2.62 | 3.1461 | 2.44 |  | 16894 |  | 20300 | 2.56 |  | 3.04 | 1.94 | 1.95
American Standard | American Standard | AccuComfort Platinum 18 | 8761175 | 4A6V8036A1 | *UHMC100ACV4 & 4TXCC007DS3 | HRCU-A-CB | 10 | 18 | 12.5 | 36400 | Yes | Centrally Ducted | N/A | N/A | 8400 | 32800 | 32900 | 0.53 | 2.46 | 2.35 | 4.64 | 3.9066 | 4.1 |  | 16370 | 26600 | 26700 | 1.81 | 2.46 | 3.18 | 2.64 | 3.1682 | 2.46 |  | 17194 |  | 20600 | 2.56 |  | 3.04 | 1.96 | 2.00
American Standard | American Standard | AccuComfort Platinum 18 | 8761171 | 4A6V8036A1 | *UD2C080ACV4 & 4TXCC007DS3 | HRCU-A-CB | 10 | 18 | 12.5 | 36400 | Yes | Centrally Ducted | N/A | N/A | 8400 | 32600 | 32800 | 0.51 | 2.44 | 2.35 | 4.82 | 3.9146 | 4.08 |  | 16150 | 26400 | 26500 | 1.8 | 2.44 | 3.18 | 2.62 | 3.1701 | 2.44 |  | 16994 |  | 20400 | 2.56 |  | 3.04 | 1.94 | 1.95
American Standard | American Standard | AccuComfort Platinum 20 | 10093447 | 4A6V0036A1 | TAM9A0B30V31 | HRCU-A-CB | 10 | 20 | 13 | 35400 | Yes | Centrally Ducted | N/A | N/A | 8600 | 32600 | 21300 | 0.54 | 2.42 | 1.6 | 4.66 | 3.947 | 3.9 |  | 16040 | 26200 | 26600 | 1.82 | 2.42 | 3.22 | 2.58 | 3.1721 | 2.42 |  | 16748 |  | 20220 | 2.58 |  | 3.08 | 1.90 | 1.90
American Standard | American Standard | AccuComfort Platinum 18 | 10093459 | 4A6V8037A1 | TAM9A0B30V31 | HRCU-A-CB | 10 | 18 | 13 | 35400 | Yes | Centrally Ducted | N/A | N/A | 8600 | 32600 | 31400 | 0.54 | 2.42 | 2.37 | 4.66 | 3.947 | 3.88 |  | 16040 | 26200 | 26600 | 1.82 | 2.42 | 3.22 | 2.58 | 3.1721 | 2.42 |  | 16748 |  | 20220 | 2.58 |  | 3.08 | 1.90 | 1.90
American Standard | American Standard | AccuComfort Platinum 20 | 10093448 | 4A6V0036A1 | TAM9A0C36V31 | HRCU-A-CB | 10 | 21 | 13.5 | 35000 | Yes | Centrally Ducted | N/A | N/A | 8500 | 33400 | 21600 | 0.52 | 2.38 | 1.55 | 4.78 | 4.1118 | 4.08 |  | 15820 | 25800 | 26100 | 1.83 | 2.38 | 3.22 | 2.54 | 3.1762 | 2.38 |  | 16448 |  | 19860 | 2.58 |  | 3.08 | 1.86 | 1.90
American Standard | American Standard | AccuComfort Platinum 18 | 10093460 | 4A6V8037A1 | TAM9A0C36V31 | HRCU-A-CB | 10 | 18 | 13 | 35800 | Yes | Centrally Ducted | N/A | N/A | 8500 | 32800 | 32200 | 0.52 | 2.38 | 2.3 | 4.78 | 4.0379 | 4.1 |  | 15820 | 25800 | 26100 | 1.83 | 2.38 | 3.22 | 2.54 | 3.1762 | 2.38 |  | 16448 |  | 19860 | 2.58 |  | 3.08 | 1.86 | 1.90
American Standard | American Standard | AccuComfort Platinum 20 | 10153440 | 4A6V0036A1 | TEM8A0C42V41+TDR | HRCU-A-CB | 10 | 20 | 13 | 35600 | Yes | Centrally Ducted | N/A | N/A | 8300 | 31400 | 32700 | 0.52 | 2.32 | 2.41 | 4.68 | 3.9656 | 3.98 |  | 15490 | 25200 | 25400 | 1.82 | 2.32 | 3.2 | 2.5 | 3.1826 | 2.32 |  | 16182 |  | 19400 | 2.58 |  | 3.06 | 1.84 | 1.85
American Standard | American Standard | AccuComfort Platinum 18 | 10153459 | 4A6V8037A1 | TEM8A0C42V41+TDR | HRCU-A-CB | 10 | 18 | 12.5 | 35600 | Yes | Centrally Ducted | N/A | N/A | 8300 | 31400 | 31300 | 0.52 | 2.32 | 2.35 | 4.68 | 3.9656 | 3.9 |  | 15490 | 25200 | 25400 | 1.82 | 2.32 | 3.2 | 2.5 | 3.1826 | 2.32 |  | 16182 |  | 19400 | 2.58 |  | 3.06 | 1.84 | 1.85
American Standard | American Standard | AccuComfort Platinum 20 | 8759145 | 4A6V0036A1 | *UD2C100ACV5 & 4PXCCU48BS3 | HRCU-A-CB | 10 | 21 | 13 | 37000 | Yes | Centrally Ducted | N/A | N/A | 8400 | 33200 | 33300 | 0.51 | 2.44 | 2.37 | 4.82 | 3.9867 | 4.12 |  | 15710 | 26600 | 26600 | 1.81 | 2.44 | 3.2 | 2.54 | 3.1942 | 2.44 |  | 16488 |  | 20080 | 2.58 |  | 3.06 | 1.88 | 1.90
American Standard | American Standard | AccuComfort Platinum 18 | 8761191 | 4A6V8037A1 | *UD2C100ACV5 & 4TXCC007DS3 | HRCU-A-CB | 10 | 18 | 12.5 | 37000 | Yes | Centrally Ducted | N/A | N/A | 8400 | 33200 | 33300 | 0.51 | 2.44 | 2.37 | 4.82 | 3.9867 | 4.12 |  | 15710 | 26600 | 26600 | 1.81 | 2.44 | 3.2 | 2.54 | 3.1942 | 2.44 |  | 16488 |  | 20080 | 2.58 |  | 3.06 | 1.88 | 1.90
American Standard | American Standard |  | 9150124 | 4TXK3812A10NUAA | 4MXW3812A10NUAA | HRCU-A-CB-O | 14 | 30.5 | 15.25 | 12000 | Yes | Ductless | Single-zone | Non-ducted indoor units (Mini-splits) | 3000 | 12200 | 18700 | 0.25 | 0.94 | 1.6 | 3.5169 | 3.8037 | 3.4253 |  | 2800 | 8100 | 9000 | 0.23 | 0.74 | 1 | 3.5678 | 3.2079 | 2.6376 |  | 2600 |  | 13304 | 0.22 |  | 1.79 | 3.4636 | 2.1782
American Standard | American Standard | AccuComfort Platinum 18 | 8761190 | 4A6V8037A1 | *UHMC100ACV4 & 4TXCC007DS3 | HRCU-A-CB | 10 | 18 | 12.5 | 36800 | Yes | Centrally Ducted | N/A | N/A | 8500 | 33200 | 33400 | 0.55 | 2.44 | 2.41 | 4.52 | 3.9867 | 4.06 |  | 16040 | 26800 | 26900 | 1.85 | 2.44 | 3.24 | 2.54 | 3.2182 | 2.44 |  | 16894 |  | 20420 | 2.62 |  | 3.1 | 1.88 | 1.95
American Standard | American Standard | AccuComfort Platinum 20 | 8759144 | 4A6V0036A1 | *UD2C080ACV4 & 4PXCCU48BS3 | HRCU-A-CB | 10 | 21 | 13 | 36800 | Yes | Centrally Ducted | N/A | N/A | 8500 | 33200 | 33300 | 0.52 | 2.42 | 2.41 | 4.78 | 4.0196 | 4.04 |  | 15930 | 26600 | 26700 | 1.84 | 2.42 | 3.24 | 2.54 | 3.2205 | 2.42 |  | 16688 |  | 20220 | 2.62 |  | 3.1 | 1.86 | 1.90
American Standard | American Standard | AccuComfort Platinum 18 | 8761192 | 4A6V8037A1 | *UD2C080ACV4 & 4TXCC007DS3 | HRCU-A-CB | 10 | 18 | 12.5 | 36800 | Yes | Centrally Ducted | N/A | N/A | 8500 | 33200 | 33300 | 0.52 | 2.42 | 2.41 | 4.78 | 4.0196 | 4.04 |  | 15930 | 26600 | 26700 | 1.84 | 2.42 | 3.24 | 2.54 | 3.2205 | 2.42 |  | 16688 |  | 20220 | 2.62 |  | 3.1 | 1.86 | 1.90
American Standard | American Standard | AccuComfort Platinum 18 | 8759192 | 4A6V8036A1 | *UD2B100ACV3 & 4PXCCU60BS3 | HRCU-A-CB | 10 | 18 | 12.5 | 36600 | Yes | Centrally Ducted | N/A | N/A | 8300 | 32400 | 32500 | 0.5 | 2.4 | 2.39 | 4.86 | 3.9555 | 3.98 |  | 16480 | 26400 | 26500 | 1.83 | 2.4 | 3.23 | 2.64 | 3.223 | 2.4 |  | 17440 |  | 20740 | 2.62 |  | 3.1 | 1.96 | 1.95
American Standard | American Standard | AccuComfort Platinum 18 | 10153454 | 4A6V8036A1 | TEM8A0C42V41+TDR | HRCU-A-CB | 10 | 18 | 12.5 | 35400 | Yes | Centrally Ducted | N/A | N/A | 8200 | 31600 | 43900 | 0.51 | 2.32 | 3.45 | 4.72 | 3.9908 | 3.72 |  | 15820 | 25600 | 25800 | 1.84 | 2.32 | 3.25 | 2.52 | 3.2331 | 2.32 |  | 16688 |  | 19940 | 2.62 |  | 3.12 | 1.86 | 1.85
American Standard | American Standard | AccuComfort Platinum 18 | 8761170 | 4A6V8036A1 | *UD2B100ACV3 & 4TXCC007DS3 | HRCU-A-CB | 10 | 18 | 12.5 | 36200 | Yes | Centrally Ducted | N/A | N/A | 8400 | 33000 | 33000 | 0.51 | 2.42 | 2.42 | 4.82 | 3.9954 | 4 |  | 16590 | 26800 | 26900 | 1.86 | 2.42 | 3.27 | 2.62 | 3.2448 | 2.42 |  | 17640 |  | 21000 | 2.66 |  | 3.16 | 1.94 | 1.95
American Standard | American Standard | AccuComfort Platinum 18 | 8761163 | 4A6V8036A1 | *UD2B080ACV3 & 4TXCB006DS3 | HRCU-A-CB | 10 | 18 | 12.5 | 36200 | Yes | Centrally Ducted | N/A | N/A | 8400 | 32800 | 33000 | 0.51 | 2.4 | 2.42 | 4.82 | 4.0043 | 4 |  | 16590 | 26600 | 26800 | 1.87 | 2.4 | 3.28 | 2.6 | 3.2474 | 2.4 |  | 17540 |  | 20900 | 2.66 |  | 3.16 | 1.94 | 1.95
American Standard | American Standard | AccuComfort Platinum 18 | 8761164 | 4A6V8036A1 | *UD2B060ACV3 & 4TXCB006DS3 | HRCU-A-CB | 10 | 18 | 12.5 | 36000 | Yes | Centrally Ducted | N/A | N/A | 8400 | 32800 | 33000 | 0.52 | 2.4 | 2.43 | 4.74 | 4.0043 | 3.98 |  | 16590 | 26600 | 26800 | 1.86 | 2.4 | 3.28 | 2.62 | 3.2474 | 2.4 |  | 17540 |  | 20900 | 2.66 |  | 3.16 | 1.94 | 1.95
American Standard | American Standard | AccuComfort Platinum 18 | 10093456 | 4A6V8036A1 | TAM9A0B30V31 | HRCU-A-CB | 10 | 18 | 12.5 | 34400 | Yes | Centrally Ducted | N/A | N/A | 8400 | 32000 | 43900 | 0.53 | 2.4 | 3.45 | 4.64 | 3.9066 | 3.72 |  | 16370 | 26600 | 26800 | 1.84 | 2.4 | 3.27 | 2.6 | 3.2474 | 2.4 |  | 17340 |  | 20760 | 2.6 |  | 3.12 | 1.96 | 1.95
American Standard | American Standard | AccuComfort Platinum 18 | 10093457 | 4A6V8036A1 | TAM9A0C36V31 | HRCU-A-CB | 10 | 18 | 13 | 35000 | Yes | Centrally Ducted | N/A | N/A | 8300 | 32200 | 43400 | 0.52 | 2.36 | 3.36 | 4.68 | 3.9977 | 3.78 |  | 16260 | 26200 | 26400 | 1.85 | 2.36 | 3.27 | 2.58 | 3.2528 | 2.36 |  | 17134 |  | 20500 | 2.64 |  | 3.14 | 1.90 | 1.90
American Standard | American Standard | AccuComfort Platinum 18 | 8759184 | 4A6V8036A1 | *UD2C100ACV5 & 4PXCCU36BS3 | HRCU-A-CB | 10 | 18 | 12.5 | 35000 | Yes | Centrally Ducted | N/A | N/A | 8300 | 31800 | 32100 | 0.5 | 2.34 | 2.46 | 4.86 | 3.9818 | 3.82 |  | 16040 | 26000 | 26200 | 1.83 | 2.34 | 3.29 | 2.56 | 3.2555 | 2.34 |  | 16934 |  | 20300 | 2.6 |  | 3.14 | 1.90 | 1.90
American Standard | American Standard | AccuComfort Platinum 18 | 8761167 | 4A6V8036A1 | *UD2C100ACV5 & 4TXCC005DS3 | HRCU-A-CB | 10 | 18 | 12.5 | 35000 | Yes | Centrally Ducted | N/A | N/A | 8300 | 31800 | 32100 | 0.5 | 2.34 | 2.46 | 4.86 | 3.9818 | 3.82 |  | 16040 | 26000 | 26200 | 1.83 | 2.34 | 3.29 | 2.56 | 3.2555 | 2.34 |  | 16934 |  | 20300 | 2.6 |  | 3.14 | 1.90 | 1.90
American Standard | American Standard | AccuComfort Platinum 18 | 8761172 | 4A6V8036A1 | *UHMB080ACV3 & 4TXCC007DS3 | HRCU-A-CB | 10 | 18 | 12.5 | 36200 | Yes | Centrally Ducted | N/A | N/A | 8500 | 33000 | 33100 | 0.56 | 2.4 | 2.44 | 4.44 | 4.0287 | 3.98 |  | 16700 | 26800 | 26900 | 1.89 | 2.4 | 3.28 | 2.58 | 3.2718 | 2.4 |  | 17640 |  | 21040 | 2.68 |  | 3.16 | 1.92 | 1.95
American Standard | American Standard | AccuComfort Platinum 18 | 8761165 | 4A6V8036A1 | *UD2C080ACV4 & 4TXCC005DS3 | HRCU-A-CB | 10 | 18 | 12.5 | 35200 | Yes | Centrally Ducted | N/A | N/A | 8400 | 32000 | 32200 | 0.51 | 2.34 | 2.46 | 4.82 | 4.0068 | 3.84 |  | 16150 | 26200 | 26300 | 1.83 | 2.34 | 3.3 | 2.58 | 3.2806 | 2.34 |  | 17094 |  | 20400 | 2.62 |  | 3.14 | 1.92 | 1.90
American Standard | American Standard | AccuComfort Platinum 20 | 10093449 | 4A6V0036A1 | TAM9A0C42V41 | HRCU-A-CB | 10 | 21 | 13.5 | 35600 | Yes | Centrally Ducted | N/A | N/A | 8400 | 33600 | 21400 | 0.51 | 2.2 | 1.57 | 4.82 | 4.4749 | 4 |  | 15600 | 24800 | 25200 | 1.9 | 2.2 | 3.36 | 2.4 | 3.3029 | 2.2 |  | 16242 |  | 19440 | 2.7 |  | 3.22 | 1.76 | 1.75
American Standard | American Standard | AccuComfort Platinum 18 | 10093461 | 4A6V8037A1 | TAM9A0C42V41 | HRCU-A-CB | 10 | 18 | 12.5 | 46500 | Yes | Centrally Ducted | N/A | N/A | 8400 | 30800 | 33300 | 0.51 | 2.2 | 2.68 | 4.82 | 4.102 | 3.64 |  | 15600 | 24800 | 25200 | 1.9 | 2.2 | 3.36 | 2.4 | 3.3029 | 2.2 |  | 16242 |  | 19440 | 2.7 |  | 3.22 | 1.76 | 1.75
American Standard | American Standard | AccuComfort Platinum 18 | 8761183 | 4A6V8037A1 | *UD2B080ACV3 & 4TXCB006DS3 | HRCU-A-CB | 10 | 18 | 12.5 | 36600 | Yes | Centrally Ducted | N/A | N/A | 8500 | 33200 | 33500 | 0.53 | 2.36 | 2.48 | 4.7 | 4.1218 | 3.96 |  | 16370 | 26800 | 27000 | 1.91 | 2.36 | 3.34 | 2.52 | 3.3273 | 2.36 |  | 17340 |  | 20760 | 2.72 |  | 3.22 | 1.86 | 1.90
American Standard | American Standard | AccuComfort Platinum 18 | 10093458 | 4A6V8036A1 | TAM9A0C42V41 | HRCU-A-CB | 10 | 18 | 12.5 | 35800 | Yes | Centrally Ducted | N/A | N/A | 8400 | 30000 | 43200 | 0.51 | 2.22 | 3.43 | 4.82 | 3.9594 | 3.7 |  | 16040 | 25400 | 25700 | 1.91 | 2.22 | 3.39 | 2.46 | 3.3523 | 2.22 |  | 16894 |  | 20040 | 2.72 |  | 3.24 | 1.82 | 1.80
American Standard | American Standard | AccuComfort Platinum 20 | 10153444 | 4A6V0048A1 | TEM8A0C48V41+TDR | HRCU-A-CB | 10 | 18 | 12.5 | 47500 | Yes | Centrally Ducted | N/A | N/A | 11900 | 42000 | 33100 | 0.76 | 2.36 | 2.65 | 4.58 | 5.2144 | 3.66 |  | 22410 | 35600 | 36000 | 2.56 | 2.36 | 4.48 | 2.56 | 4.4198 | 2.36 |  | 23504 |  | 27980 | 3.62 |  | 4.28 | 1.90 | 1.90
American Standard | American Standard | AccuComfort Platinum 18 | 10153468 | 4A6V8049A1 | TEM8A0C48V41+TDR | HRCU-A-CB | 10 | 18 | 12.5 | 47500 | Yes | Centrally Ducted | N/A | N/A | 11900 | 42000 | 32700 | 0.76 | 2.36 | 2.42 | 4.58 | 5.2144 | 3.96 |  | 22410 | 35600 | 36000 | 2.56 | 2.36 | 4.48 | 2.56 | 4.4198 | 2.36 |  | 23504 |  | 27980 | 3.62 |  | 4.38 | 1.90 | 1.90
American Standard | American Standard | AccuComfort Platinum 18 | 10153463 | 4A6V8048A1 | TEM8A0C48V41+TDR | HRCU-A-CB | 10 | 18 | 12.5 | 46500 | Yes | Centrally Ducted | N/A | N/A | 11900 | 42500 | 43400 | 0.81 | 2.24 | 3.5 | 4.3 | 5.5591 | 3.64 |  | 21310 | 34200 | 35100 | 2.62 | 2.24 | 4.61 | 2.38 | 4.4734 | 2.24 |  | 21900 |  | 26460 | 3.68 |  | 4.38 | 1.74 | 1.75
American Standard | American Standard | AccuComfort Platinum 18 | 10153464 | 4A6V8048A1 | TEM8A0C60V51+TDR | HRCU-A-CB | 10 | 18 | 12.5 | 47500 | Yes | Centrally Ducted | N/A | N/A | 12100 | 44500 | 44000 | 0.78 | 2.4 | 3.47 | 4.54 | 5.4327 | 3.72 |  | 22630 | 36800 | 37200 | 2.58 | 2.4 | 4.56 | 2.56 | 4.4926 | 2.4 |  | 23744 |  | 28520 | 3.64 |  | 4.38 | 1.92 | 1.90
American Standard | American Standard | AccuComfort Platinum 18 | 8761202 | 4A6V8048A1 | *UD2C100ACV5 & 4TXCC009DS3 | HRCU-A-CB | 10 | 18 | 12.5 | 47000 | Yes | Centrally Ducted | N/A | N/A | 12300 | 43500 | 44600 | 0.82 | 2.38 | 3.51 | 4.4 | 5.3552 | 3.72 |  | 23290 | 36600 | 37400 | 2.61 | 2.38 | 4.62 | 2.62 | 4.5058 | 2.38 |  | 24456 |  | 29140 | 3.66 |  | 4.38 | 1.96 | 1.95
American Standard | American Standard | AccuComfort Platinum 18 | 8759235 | 4A6V8048A1 | *UD2D120ACV5 & 4PXCDU60BS3 | HRCU-A-CB | 10 | 18 | 12.5 | 48000 | Yes | Centrally Ducted | N/A | N/A | 12300 | 44000 | 44600 | 0.78 | 2.4 | 3.4 | 4.62 | 5.3716 | 3.84 |  | 23510 | 37000 | 37400 | 2.56 | 2.4 | 4.56 | 2.7 | 4.517 | 2.4 |  | 24696 |  | 29340 | 3.62 |  | 4.34 | 2.00 | 2.00
American Standard | American Standard | AccuComfort Platinum 18 | 8761205 | 4A6V8048A1 | *UD2D120ACV5 & 4TXCD010DS3 | HRCU-A-CB | 10 | 18 | 12.5 | 48000 | Yes | Centrally Ducted | N/A | N/A | 12300 | 44000 | 44600 | 0.78 | 2.4 | 3.4 | 4.62 | 5.3716 | 3.84 |  | 23510 | 37000 | 37400 | 2.56 | 2.4 | 4.56 | 2.7 | 4.517 | 2.4 |  | 24696 |  | 29340 | 3.62 |  | 4.34 | 2.00 | 2.00
American Standard | American Standard | AccuComfort Platinum 18 | 10093463 | 4A6V8048A1 | TAM9A0C48V41 | HRCU-A-CB | 10 | 18 | 12.5 | 47000 | Yes | Centrally Ducted | N/A | N/A | 11900 | 41000 | 43000 | 0.76 | 2.36 | 3.46 | 4.58 | 5.0902 | 3.64 |  | 22960 | 36400 | 36800 | 2.59 | 2.36 | 4.57 | 2.6 | 4.5191 | 2.36 |  | 24190 |  | 28780 | 3.68 |  | 4.38 | 1.92 | 1.95
American Standard | American Standard | AccuComfort Platinum 20 | 10153445 | 4A6V0048A1 | TEM8A0C60V51+TDR | HRCU-A-CB | 10 | 18 | 12.5 | 47000 | Yes | Centrally Ducted | N/A | N/A | 12200 | 43500 | 32100 | 0.78 | 2.34 | 2.35 | 4.58 | 5.4467 | 4 |  | 22520 | 36200 | 36600 | 2.61 | 2.34 | 4.57 | 2.52 | 4.5327 | 2.34 |  | 23504 |  | 28100 | 3.68 |  | 4.38 | 1.88 | 1.90
American Standard | American Standard | AccuComfort Platinum 18 | 10153469 | 4A6V8049A1 | TEM8A0C60V51+TDR | HRCU-A-CB | 10 | 18 | 12.5 | 47000 | Yes | Centrally Ducted | N/A | N/A | 12200 | 43500 | 31000 | 0.78 | 2.34 | 2.5 | 4.58 | 5.4467 | 3.64 |  | 22520 | 36200 | 36600 | 2.61 | 2.34 | 4.57 | 2.52 | 4.5327 | 2.34 |  | 23504 |  | 28100 | 3.68 |  | 4.38 | 1.88 | 1.90
American Standard | American Standard | AccuComfort Platinum 18 | 8761198 | 4A6V8048A1 | *UD2D120ACV5 & 4TXCC009DS3 | HRCU-A-CB | 10 | 18 | 12.5 | 47000 | Yes | Centrally Ducted | N/A | N/A | 12400 | 43500 | 44700 | 0.82 | 2.36 | 3.56 | 4.44 | 5.4006 | 3.68 |  | 23400 | 36600 | 37600 | 2.64 | 2.36 | 4.67 | 2.6 | 4.5439 | 2.36 |  | 24496 |  | 29200 | 3.72 |  | 4.44 | 1.92 | 1.95
American Standard | American Standard | AccuComfort Platinum 18 | 8761201 | 4A6V8048A1 | *UHMC100ACV4 & 4TXCC009DS3 | HRCU-A-CB | 10 | 18 | 12.5 | 47000 | Yes | Centrally Ducted | N/A | N/A | 12400 | 43500 | 44800 | 0.85 | 2.36 | 3.57 | 4.28 | 5.4006 | 3.68 |  | 23400 | 36600 | 37500 | 2.66 | 2.36 | 4.67 | 2.58 | 4.5439 | 2.36 |  | 24456 |  | 29140 | 3.72 |  | 4.44 | 1.92 | 1.90
American Standard | American Standard | AccuComfort Platinum 18 | 8761199 | 4A6V8048A1 | *UD2C080ACV4 & 4TXCC009DS3 | HRCU-A-CB | 10 | 18 | 12.5 | 47000 | Yes | Centrally Ducted | N/A | N/A | 12400 | 43500 | 44700 | 0.83 | 2.34 | 3.59 | 4.38 | 5.4467 | 3.64 |  | 23180 | 36400 | 37400 | 2.65 | 2.34 | 4.7 | 2.56 | 4.5577 | 2.34 |  | 24250 |  | 28900 | 3.72 |  | 4.46 | 1.90 | 1.90
American Standard | American Standard | AccuComfort Platinum 18 | 10093464 | 4A6V8048A1 | TAM9A0C60V51 | HRCU-A-CB | 10 | 18 | 12.5 | 47000 | Yes | Centrally Ducted | N/A | N/A | 11900 | 41500 | 42600 | 0.77 | 2.32 | 3.54 | 4.52 | 5.2411 | 3.52 |  | 22850 | 36200 | 36600 | 2.62 | 2.32 | 4.64 | 2.56 | 4.5718 | 2.32 |  | 24150 |  | 28680 | 3.72 |  | 4.42 | 1.90 | 1.90
American Standard | American Standard | AccuComfort Platinum 20 | 10093452 | 4A6V0048A1 | TAM9A0C60V51 | HRCU-A-CB | 10 | 19.5 | 12.5 | 46500 | Yes | Centrally Ducted | N/A | N/A | 12000 | 43000 | 42700 | 0.78 | 2.26 | 3.56 | 4.5 | 5.5747 | 3.52 |  | 22630 | 35600 | 36100 | 2.65 | 2.26 | 4.67 | 2.5 | 4.6154 | 2.26 |  | 23644 |  | 28140 | 3.74 |  | 4.46 | 1.86 | 1.85
American Standard | American Standard | AccuComfort Platinum 18 | 10093467 | 4A6V8049A1 | TAM9A0C60V51 | HRCU-A-CB | 10 | 18 | 12.5 | 47000 | Yes | Centrally Ducted | N/A | N/A | 12000 | 41000 | 31700 | 0.78 | 2.26 | 2.5 | 4.5 | 5.3154 | 3.72 |  | 22630 | 35600 | 36100 | 2.65 | 2.26 | 4.67 | 2.5 | 4.6154 | 2.26 |  | 23644 |  | 28140 | 3.74 |  | 4.46 | 1.86 | 1.85
American Standard | American Standard | AccuComfort Platinum 18 | 10093462 | 4A6V8048A1 | TAM9A0C42V41 | HRCU-A-CB | 10 | 18 | 12.5 | 47000 | Yes | Centrally Ducted | N/A | N/A | 12300 | 41500 | 42600 | 0.76 | 2.14 | 3.8 | 4.74 | 5.682 | 3.28 |  | 23290 | 36200 | 36600 | 2.81 | 2.14 | 5 | 2.42 | 4.9563 | 2.14 |  | 24456 |  | 28920 | 4.04 |  | 4.8 | 1.78 | 1.75
American Standard | American Standard | AccuComfort Platinum 18 | 10093468 | 4A6V8060A1 | TAM9A0C60V51 | HRCU-A-CB | 10 | 18 | 12.5 | 54000 | Yes | Centrally Ducted | N/A | N/A | 18400 | 50500 | 32300 | 1.21 | 2.1 | 2.55 | 4.46 | 7.0459 | 3.72 |  | 33510 | 49500 | 51100 | 3.94 | 2.1 | 7.14 | 2.5 | 6.9064 | 2.1 |  | 34860 |  | 40780 | 5.6 |  | 6.76 | 1.82 | 1.75
Bosch | Bosch | Bosch Climate 5000 ductless minisplit series | 9966839 | BMS500-AAS012-0CSXXA | BMS500-AAU012-0AHXXA | HRCU-A-CB-O | 10 | 20.9 | 12.5 | 12000 | Yes | Ductless | Single-zone | Non-ducted indoor units (Mini-splits) | 3680 | 12000 | 12450 | 0.172 | 1.157 | 1.049 | 6.2704 | 3.0396 | 3.4783 |  | 2958 | 7500 | 7360 | 0.182 | 0.865 | 0.909 | 4.7632 | 2.5411 | 2.3729 |  | 2582 |  | 5736 | 0.18 |  | 0.831 | 4.2039 | 2.0229
Bosch | Bosch | Bosch Climate 5000 ductless minisplit series | 9966838 | BMS500-AAS009-1CSXXA | BMS500-AAU009-1AHXXA | HRCU-A-CB-O | 10 | 20.5 | 14 | 9000 | Yes | Ductless | Single-zone | Non-ducted indoor units (Mini-splits) | 3530 | 9800 | 13080 | 0.161 | 0.898 | 1.075 | 6.4257 | 3.1983 | 3.5659 |  | 2610 | 6300 | 8111 | 0.172 | 0.689 | 1.017 | 4.4472 | 2.6797 | 2.3374 |  | 2489 |  | 6609 | 0.159 |  | 1.01 | 4.5878 | 1.9177
Bosch | Bosch | Bosch Climate 5000 ductless minisplit series | 9966837 | BMS500-AAS009-0CSXXA | BMS500-AAU009-0AHXXA | HRCU-A-CB-O | 10.5 | 22 | 14 | 9000 | Yes | Ductless | Single-zone | Non-ducted indoor units (Mini-splits) | 3580 | 9800 | 12490 | 0.162 | 0.892 | 1.045 | 6.4765 | 3.2198 | 3.5028 |  | 2860 | 5800 | 7868 | 0.175 | 0.625 | 0.962 | 4.7896 | 2.7197 | 2.397 |  | 2513 |  | 6516 | 0.164 |  | 0.933 | 4.4908 | 2.0468
Bryant | Bryant | Evolution Series | 9893463 | 280ANV024000 | FE4AN(B,F)003+UI | HRCU-A-CB | 10.5 | 19.5 | 15 | 24400 | Yes | Centrally Ducted | N/A | N/A | 14600 | 23800 | 23800 | 0.8585 | 1.4847 | 1.4847 | 4.9841 | 4.698 | 4.698 |  | 13850 | 25000 | 25000 | 1.5554 | 2.8886 | 2.8886 | 2.6096 | 2.5364 | 2.5364 |  | 11000 |  | 19800 | 1.4847 |  | 2.7977 | 2.1713 | 2.0741
Bryant | Bryant | Evolution Series | 9893462 | 280ANV024000 | FE4ANF002L+UI | HRCU-A-CB | 10.5 | 19 | 14.5 | 24200 | Yes | Centrally Ducted | N/A | N/A | 14800.2 | 24000 | 24000 | 0.8585 | 1.4847 | 1.4847 | 5.0524 | 4.7375 | 4.7375 |  | 14000 | 25200 | 25200 | 1.5554 | 2.8886 | 2.8886 | 2.6379 | 2.5567 | 2.5567 |  | 11100 |  | 19800 | 1.4847 |  | 2.7977 | 2.1911 | 2.0741
Bryant | Bryant | Evolution Series | 9893607 | 280ANV036000 | FE4ANF002L+UI | HRCU-A-CB | 10.5 | 18.5 | 12.5 | 33000 | Yes | Centrally Ducted | N/A | N/A | 14140.4 | 35404 | 35400 | 1.083 | 2.3598 | 2.3598 | 3.8265 | 4.3969 | 4.3964 |  | 14045 | 33496 | 30600 | 2.0862 | 3.762 | 3.762 | 1.9731 | 2.6094 | 2.6094 |  | 11310.2 |  | 33496 | 2.1432 |  | 3.5796 | 1.5466 | 2.7424
Bryant | Bryant | Evolution Series | 9893614 | 280ANV036000 | FE4AN(B,F)005L+UI | HRCU-A-CB | 11.5 | 20 | 13.5 | 35000 | Yes | Centrally Ducted | N/A | N/A | 13340 | 33400 | 33400 | 1.0165 | 2.2149 | 2.2149 | 3.8461 | 4.4194 | 4.4194 |  | 13250 | 31600 | 31800 | 1.9581 | 3.531 | 3.531 | 1.9831 | 2.6228 | 2.6394 |  | 10670 |  | 23600 | 2.0116 |  | 3.3598 | 1.5545 | 2.0586
Bryant | Bryant | Evolution Series | 9893608 | 280ANV036000 | FE4AN(B,F)003L+UI | HRCU-A-CB | 10.5 | 19 | 13 | 33400 | Yes | Centrally Ducted | N/A | N/A | 14273.8 | 35738 | 35600 | 1.083 | 2.3598 | 2.3598 | 3.8626 | 4.4384 | 4.4213 |  | 14177.5 | 33812 | 30200 | 2.0862 | 3.762 | 3.762 | 1.9917 | 2.6341 | 2.3527 |  | 11416.9 |  | 25252 | 2.1432 |  | 3.5796 | 1.5612 | 2.0674
Bryant | Bryant | Evolution Series | 9893556 | 280ANV036000 | FE4ANB006L+UI | HRCU-A-CB | 13 | 20.5 | 14.5 | 35000 | Yes | Centrally Ducted | N/A | N/A | 13340 | 33400 | 33400 | 0.95 | 2.07 | 2.07 | 4.1153 | 4.7288 | 4.7288 |  | 13250 | 31600 | 31600 | 1.83 | 3.3 | 3.3 | 2.122 | 2.8064 | 2.8064 |  | 10670 |  | 23600 | 1.88 |  | 3.14 | 1.6633 | 2.2027
Carrier | Carrier |  | 9892513 | 25VNA024A030 | FE4AN(B,F)003 | HRCU-A-CB | 10.5 | 19.5 | 15 | 24400 | Yes | Centrally Ducted | N/A | N/A | 14600 | 23800 | 23800 | 0.8585 | 1.4847 | 1.4847 | 4.9841 | 4.698 | 4.698 |  | 13850 | 25000 | 25000 | 1.5554 | 2.8886 | 2.8886 | 2.6096 | 2.5364 | 2.5364 |  | 11000 |  | 19800 | 1.4847 |  | 2.7977 | 2.1713 | 2.0741
Carrier | Bryant | Evolution Series | 7029862 | 280ANV036000 | FE4ANB006L | N/A | 13 | 20.5 | 14.5 |  | Yes | Centrally Ducted | N/A | N/A | 13340 | 33400 | 33400 | 0.95 | 2.23 | 2.23 | 4.12 | 4.4 | 4.4 |  | 13250 | 31600 | 31600 | 1.83 | 3.65 | 3.65 | 2.12 | 2.54 | 2.54 |  | 10670 |  | 23600 | 1.88 |  | 3.14 | 1.66 | 2.2
Carrier | Bryant | Evolution Series | 7029864 | 280ANV024000 | FE4ANB006L | N/A | 13 | 20.5 | 16 |  | Yes | Centrally Ducted | N/A | N/A | 14510 | 23600 | 24800 | 0.85 | 1.47 | 1.47 | 5.01 | 4.7 | 4.7 |  | 13740 | 24800 | 24800 | 1.54 | 2.86 | 2.86 | 2.62 | 2.54 | 2.54 |  | 10930 |  | 19630 | 1.47 |  | 2.77 | 1.73 | 2.08
Carrier | Carrier |  | 9892512 | 25VNA024A030 | FE4ANF002L + UI | HRCU-A-CB | 10.5 | 19 | 14.5 | 24200 | Yes | Centrally Ducted | N/A | N/A | 14800.2 | 24000 | 24000 | 0.8585 | 1.4847 | 1.4847 | 5.0524 | 4.7375 | 4.7375 |  | 14000 | 25200 | 25200 | 1.5554 | 2.8886 | 2.8886 | 2.6379 | 2.5567 | 2.5567 |  | 11100 |  | 19800 | 1.4847 |  | 2.7977 | 2.1911 | 2.0741
Carrier | Carrier |  | 9892658 | 25VNA036A030 | FE4ANF002L | HRCU-A-CB | 10.5 | 18.5 | 12.5 | 33000 | Yes | Centrally Ducted | N/A | N/A | 14140.4 | 35404 | 35400 | 1.083 | 2.3598 | 2.3598 | 3.8265 | 4.3969 | 4.3964 |  | 14045 | 33496 | 30600 | 2.0862 | 3.762 | 3.762 | 1.9731 | 2.6094 | 2.3838 |  | 11310.2 |  | 33496 | 2.1432 |  | 3.5796 | 1.5466 | 2.7424
Carrier | Carrier |  | 9892665 | 25VNA036A030 | FE4AN(B,F)005L+UI | HRCU-A-CB | 11.5 | 20 | 13.5 | 35000 | Yes | Centrally Ducted | N/A | N/A | 13340 | 33400 | 33400 | 1.0165 | 2.2149 | 2.2149 | 3.8461 | 4.4194 | 4.4194 |  | 13250 | 31600 | 31800 | 1.9581 | 3.531 | 3.531 | 1.9831 | 2.6228 | 2.6394 |  | 10670 |  | 23600 | 2.0116 |  | 3.3598 | 1.5545 | 2.0586
Carrier | Carrier |  | 9892659 | 25VNA036A030 | FE4AN(B,F)003L+UI | HRCU-A-CB | 10.5 | 19 | 13 | 33400 | Yes | Centrally Ducted | N/A | N/A | 14273.8 | 35738 | 35600 | 1.083 | 2.3598 | 2.3598 | 3.8626 | 4.4384 | 4.4213 |  | 14177.5 | 33812 | 30200 | 2.0862 | 3.762 | 3.762 | 1.9917 | 2.6341 | 2.3527 |  | 11416.9 |  | 25252 | 2.1432 |  | 3.5796 | 1.5612 | 2.0674
Carrier | Bryant | Preferred Series | 8738645 | 38MAQB12R--3 | 619PEQ012BBMA | HRCU-A-CB-O | 12 | 22.5 | 12.5 | 12000 | Yes | Ductless | Single-zone | Non-ducted indoor units (Mini-splits) | 4000 | 11800 | 14980 | 0.183 | 0.971 | 1.39 | 6.42 | 3.56 | 3.16 |  | 3250 | 7800 | 13580 | 0.176 | 0.865 | 1.76 | 5.412 | 2.64 | 2.26 |  | 2030 |  | 12010 | 0.141 |  | 1.78 | 4.22 | 1.98
Carrier | Carrier |  | 9118477 | 38MGRQ48E--3 | Non-Ducted Indoor Units | HMSV-A-CB | 10.2 | 22.4 | 12.5 | 48000 | Yes | Ductless | Multi-zone | Non-ducted indoor units | 7210 | 48000 | 55830 | 1.02 | 3.9 | 4.71 | 2.0716 | 3.607 | 3.4739 |  | 6822 | 29600 | 37900 | 1.07 | 3.21 | 5.31 | 1.8685 | 2.7025 | 2.0918 |  | 6577 |  | 36340 | 1.1 |  | 5.39 | 1.7523 | 1.9759
Carrier | Bryant | Preferred Series | 9118478 | 38MGRQ48E--3 | Non-Ducted Indoor Units | HMSV-A-CB | 10.2 | 22.4 | 12.5 | 48000 | Yes | Ductless | Multi-zone | Non-ducted indoor units | 7210 | 48000 | 55830 | 1.02 | 3.9 | 4.71 | 2.0716 | 3.607 | 3.4739 |  | 6822 | 29600 | 37900 | 1.07 | 3.21 | 5.31 | 1.8685 | 2.7025 | 2.0918 |  | 6577 |  | 36340 | 1.1 |  | 5.39 | 1.7523 | 1.9759
Carrier | Bryant | Preferred Series | 8738646 | 38MAQB09R--3 | 619PEQ009BBMA | HRCU-A-CB-O | 11.2 | 25 | 14.5 | 9000 | Yes | Ductless | Single-zone | Non-ducted indoor units (Mini-splits) | 3500 | 10900 | 14980 | 0.15 | 0.81 | 1.39 | 6.88 | 3.94 | 3.16 |  | 2750 | 6900 | 13580 | 0.145 | 0.737 | 1.76 | 5.5585 | 2.74 | 2.26 |  | 1907 |  | 10900 | 0.13 |  | 1.613 | 4.3 | 1.98
Carrier | Carrier |  | 9118473 | 38MGRQ36D--3 | Non-Ducted Indoor Units | HMSV-A-CB | 10.5 | 21.5 | 13.5 | 36000 | Yes | Ductless | Multi-zone | Non-ducted indoor units | 7210 | 36000 | 50540 | 1.04 | 2.77 | 4.66 | 2.0318 | 3.8089 | 3.1785 |  | 7210 | 23200 | 37410 | 1.14 | 2.44 | 5.25 | 1.8535 | 2.7866 | 2.0883 |  | 7210 |  | 36080 | 1.2 |  | 5.39 | 1.7609 | 1.9618
Carrier | Bryant | Preferred Series | 9118474 | 38MGRQ36D--3 | Non-Ducted Indoor Units | HMSV-A-CB | 10.5 | 21.5 | 13.5 | 36000 | Yes | Ductless | Multi-zone | Non-ducted indoor units | 7210 | 36000 | 50540 | 1.04 | 2.77 | 4.66 | 2.0318 | 3.8089 | 3.1785 |  | 7210 | 23200 | 37410 | 1.14 | 2.44 | 5.25 | 1.8535 | 2.7866 | 2.0883 |  | 7210 |  | 36080 | 1.2 |  | 5.39 | 1.7609 | 1.9618
Carrier | Bryant | Preferred Series | 9854627 | 38MGRQ30D--3 | Non-Ducted Indoor Units | HMSV-A-CB | 10 | 23.8 | 12.5 | 30000 | Yes | Ductless | Multi-zone | Non-ducted indoor units | 6350 | 28000 | 37210 | 0.76 | 2.15 | 3.21 | 2.4487 | 3.8167 | 3.3973 |  | 5834 | 17400 | 27670 | 0.82 | 1.83 | 3.85 | 2.0851 | 2.7866 | 2.1063 |  | 5164 |  | 28220 | 0.86 |  | 4.05 | 1.7598 | 2.0421
Carrier | Carrier |  | 9854626 | 38MGRQ30D--3 | Non-Ducted Indoor Units | HMSV-A-CB | 10 | 23.8 | 12.5 | 30000 | Yes | Ductless | Multi-zone | Non-ducted indoor units | 6350 | 28000 | 37210 | 0.76 | 2.15 | 3.21 | 2.4487 | 3.8167 | 3.3973 |  | 5834 | 17400 | 27670 | 0.82 | 1.83 | 3.85 | 2.0852 | 2.7866 | 2.1063 |  | 5164 |  | 28220 | 0.86 |  | 4.05 | 1.7598 | 2.0421
Carrier | Carrier |  | 9892607 | 25VNA036A030 | FE4ANB006L | HRCU-A-CB | 13 | 20.5 | 14.5 | 35000 | Yes | Centrally Ducted | N/A | N/A | 13340 | 33400 | 33400 | 0.95 | 2.07 | 2.07 | 4.1153 | 4.7288 | 4.7288 |  | 13250 | 31600 | 31600 | 1.83 | 3.3 | 3.3 | 2.122 | 2.8064 | 2.8064 |  | 10670 |  | 23600 | 1.88 |  | 3.14 | 1.6633 | 2.2027
Carrier | Carrier |  | 9118461 | 38MGRQ18B--3 | Non-Ducted Indoor Units | HMSV-A-CB | 10.3 | 22.5 | 12.5 | 18000 | Yes | Ductless | Multi-zone | Non-ducted indoor units | 5760 | 19000 | 23960 | 0.52 | 1.53 | 1.95 | 3.2463 | 3.6394 | 3.601 |  | 5376 | 12000 | 15020 | 0.57 | 1.25 | 1.63 | 2.7641 | 2.8135 | 2.7006 |  | 4752 |  | 13990 | 0.58 |  | 1.91 | 2.4012 | 2.1466
Carrier | Bryant | Preferred Series | 9118462 | 38MGRQ18B--3 | Non-Ducted Indoor Units | HMSV-A-CB | 10.3 | 22.5 | 12.5 | 18000 | Yes | Ductless | Multi-zone | Non-ducted indoor units | 5760 | 19000 | 23960 | 0.52 | 1.53 | 1.95 | 3.2463 | 3.6394 | 3.601 |  | 5376 | 12000 | 15020 | 0.57 | 1.25 | 1.63 | 2.7641 | 2.8135 | 2.7006 |  | 4752 |  | 13990 | 0.58 |  | 1.91 | 2.4012 | 2.1466
Carrier | Carrier |  | 7992958 | 38GRQB18---301 | 40GRQB18H--301 | HRCU-A-CB-O | 10.3 | 21 | 12.5 | 18000 | Yes | Ductless | Single-zone | Non-ducted indoor units (Mini-splits) | 3753 | 19000 | 24566 | 0.35 | 1.797 | 2.5 | 3.14 | 3.098 | 2.879 |  | 3753 | 12717 | 24566 | 0.35 | 1.49 | 2.5 | 3.1427 | 2.501 | 2.879 |  | 3753 |  | 19190 | 0.55 |  | 1.97 | 1.999 | 2.85
Carrier | Carrier |  | 8738636 | 38MAQB12R--3 | 40MAQB12B--3 | HRCU-A-CB-O | 12 | 22.5 | 12.5 | 12000 | Yes | Ductless | Single-zone | Non-ducted indoor units (Mini-splits) | 4000 | 11800 | 14980 | 0.183 | 0.971 | 1.39 | 6.42 | 3.56 | 3.16 |  | 3250 | 7800 | 13580 | 0.176 | 0.865 | 1.76 | 5.412 | 2.64 | 2.26 |  | 2030 |  | 12010 | 0.141 |  | 1.78 | 4.22 | 1.98
Carrier | Carrier |  | 8738635 | 38MAQB09R--3 | 40MAQB09B--3 | HRCU-A-CB-O | 11.2 | 25 | 14.5 | 9000 | Yes | Ductless | Single-zone | Non-ducted indoor units (Mini-splits) | 3500 | 10900 | 14980 | 0.15 | 0.81 | 1.39 | 6.88 | 3.94 | 3.16 |  | 2750 | 6900 | 13580 | 0.145 | 0.737 | 1.76 | 5.5585 | 2.74 | 2.26 |  | 1907 |  | 10900 | 0.13 |  | 1.613 | 4.3 | 1.98
Carrier | Carrier |  | 7992954 | 38GRQB09---301 | 40GRQB09H--301 | HRCU-A-CB-O | 10.3 | 30.5 | 15.7 | 9000 | Yes | Ductless | Single-zone | Non-ducted indoor units (Mini-splits) | 2388 | 9000 | 13240 | 0.2 | 0.61 | 1.345 | 3.499 | 4.32 | 2.885 |  | 2388 | 5500 | 13240 | 0.2 | 0.557 | 1.345 | 3.4994 | 2.893 | 2.885 |  | 2388 |  | 10488 | 0.4 |  | 1.553 | 1.749 | 1.979
Carrier | Carrier |  | 7992956 | 38GRQB12---301 | 40GRQB12H--301 | HRCU-A-CB-O | 10.3 | 23 | 12.7 | 12000 | Yes | Ductless | Single-zone | Non-ducted indoor units (Mini-splits) | 3071 | 13000 | 13000 | 0.2 | 1.212 | 1.22 | 4.5 | 3.143 | 3.12 |  | 3071 | 13000 | 13000 | 0.2 | 1.212 | 1.22 | 4.5003 | 3.143 | 3.12 |  | 3071 |  | 13000 | 0.4 |  | 1.38 | 2.25 | 2.76
Daikin AC (Americas), Inc | Daikin | DZ20VC | 10324709 | DZ20VC0241B | CA*F3642*6D*+MBVC1200**-1A*+TXV | HRCU-A-CB | 10 | 21 | 13 | 23400 | Yes | Centrally Ducted | N/A | N/A | 5188 | 23400 | 23959 | 0.324 | 2.063 | 1.995 | 4.6928 | 3.3242 | 3.5196 |  | 1420 | 13000 | 14990 | 0.336 | 1.465 | 1.71 | 1.2386 | 2.6006 | 2.5691 |  | 958 |  | 11648 | 0.377 |  | 1.597 | 0.74473 | 2.1376
Daikin AC (Americas), Inc | Daikin | LV Series | 5265758 | RXS24LVJU | FTXS24LVJU | HRCU-A-CB-O | 10.6 | 20 | 12.5 | 21400 | Yes | Ductless | Single-zone | Non-ducted indoor units (Mini-splits) | 7800 | 25400 | 31400 | 0.54 | 2.21 | 2.75 | 4.25 | 3.37 | 3.34 |  | 4260 | 13781 | 17041 | 0.37 | 1.54 | 1.91 | 3.34 | 2.63 | 2.61 |  | 3507 |  | 14028 | 0.36 |  | 1.82 | 2.89 | 2.26
Daikin AC (Americas), Inc | Daikin | DZ20VC | 10324715 | DZ20VC0601B | CA*F4961*6D*+MBVC2000**-1A*+TXV | HRCU-A-CB | 10 | 20 | 12.5 | 52500 | Yes | Centrally Ducted | N/A | N/A | 15848 | 50000 | 50000 | 0.891 | 3.76 | 3.76 | 5.21 | 3.9 | 3.9 |  | 9302 | 32293 | 34000 | 0.92 | 3.466 | 4.07 | 2.96 | 2.73 | 2.45 |  | 5407 |  | 26000 | 0.901 |  | 3.85 | 1.76 | 1.98
Daikin AC (Americas), Inc | Daikin | DZ20VC | 10324709 | DZ20VC0241B | CA*F3642*6D*+MBVC1200**-1A*+TXV | HRCU-A-CB | 10 | 21 | 13 | 23400 | Yes | Centrally Ducted | N/A | N/A | 5507 | 23600 | 23600 | 0.33 | 1.87 | 1.87 | 4.91 | 3.7 | 3.7 |  | 3943 | 13915 | 15200 | 0.338 | 1.487 | 1.82 | 3.419 | 2.74 | 2.45 |  | 1650 |  | 11400 | 0.296 |  | 1.6 | 1.63 | 2.09
Daikin AC (Americas), Inc | Daikin | Vista | 10318063 | RX18QMVJU | FFQ18Q2VJU | HRCU-A-CB-O | 10.1 | 19.3 | 12.5 | 17400 | Yes | Ductless | Single-zone | Non-ducted indoor units (Cassette) | 5400 | 21600 | 21800 | 0.37 | 1.88 | 1.92 | 4.2773 | 3.3672 | 3.3276 |  | 3640 | 12490 | 12610 | 0.33 | 1.33 | 1.36 | 3.24 | 2.74 | 2.72 |  | 2800 |  | 9700 | 0.31 |  | 1.27 | 2.6471 | 2.2384
Daikin AC (Americas), Inc | Daikin | Aurora Series | 8849445 | RXL15QMVJU | FVXS15NVJU | HRCU-A-CB-O | 11.3 | 20 | 12.5 | 15000 | Yes | Ductless | Single-zone | Non-ducted indoor units (Mini-splits) | 5814 | 18056 | 23884 | 0.34 | 1.401 | 1.809 | 5.01 | 3.78 | 3.87 |  | 3784 | 11751 | 19414 | 0.297 | 1.222 | 2.105 | 3.73 | 2.82 | 2.7 |  | 2958 |  | 18015 | 0.279 |  | 2.198 | 3.11 | 2.4
Daikin AC (Americas), Inc | Daikin | DZ20VC | 10324713 | DZ20VC0481B | CA*F4961*6D*+MBVC2000**-1A*+TXV | HRCU-A-CB | 10 | 20 | 13 | 46500 | Yes | Centrally Ducted | N/A | N/A | 13274 | 45500 | 45500 | 0.796 | 3.42 | 3.42 | 4.88 | 3.9 | 3.9 |  | 8394 | 28254 | 34000 | 0.766 | 2.926 | 4.15 | 3.2117 | 2.83 | 2.4 |  | 5390 |  | 26000 | 0.722 |  | 3.87 | 2.19 | 1.97
Daikin AC (Americas), Inc | Daikin | LV Series | 5265757 | RXS18LVJU | FTXS18LVJU | HRCU-A-CB-O | 11 | 20.3 | 12.7 | 18000 | Yes | Ductless | Single-zone | Non-ducted indoor units (Mini-splits) | 5800 | 21600 | 26700 | 0.41 | 1.71 | 2.12 | 4.17 | 3.7 | 3.7 |  | 3149 | 11725 | 14485 | 0.28 | 1.19 | 1.47 | 3.26 | 2.89 | 2.89 |  | 2592 |  | 11924 | 0.27 |  | 1.4 | 2.82 | 2.49
Daikin AC (Americas), Inc | Daikin | Aurora Series | 8849458 | RXL12QMVJU | FTX12NMVJU | HRCU-A-CB-O | 12 | 20 | 12.5 | 10900 | Yes | Ductless | Single-zone | Non-ducted indoor units (Mini-splits) | 4446 | 13679 | 18766 | 0.24 | 1.026 | 1.562 | 5.43 | 3.91 | 3.52 |  | 2893 | 8902 | 15388 | 0.21 | 0.895 | 1.789 | 4.04 | 2.92 | 2.52 |  | 2262 |  | 14330 | 0.197 |  | 1.86 | 3.37 | 2.26
Daikin AC (Americas), Inc | Daikin | Aurora Series | 8849330 | RXL15QMVJU | FTX15NMVJU | HRCU-A-CB-O | 12.5 | 20 | 13 | 15000 | Yes | Ductless | Single-zone | Non-ducted indoor units (Mini-splits) | 5814 | 18295 | 24566 | 0.39 | 1.341 | 2.307 | 4.37 | 4 | 3.12 |  | 3784 | 11904 | 19755 | 0.341 | 1.17 | 2.361 | 3.25 | 2.98 | 2.45 |  | 2958 |  | 18254 | 0.32 |  | 2.361 | 2.71 | 2.27
Daikin AC (Americas), Inc | Daikin | Aurora Series | 8849459 | RXL09QMVJU | FVXS09NVJU | HRCU-A-CB-O | 11.7 | 20 | 12.5 | 9000 | Yes | Ductless | Single-zone | Non-ducted indoor units (Mini-splits) | 4446 | 10089 | 14330 | 0.24 | 0.721 | 1.356 | 5.43 | 4.1 | 3.1 |  | 2893 | 6565 | 11082 | 0.21 | 0.629 | 1.378 | 4.04 | 3.06 | 2.36 |  | 2262 |  | 10065 | 0.197 |  | 1.384 | 3.37 | 2.13
Daikin AC (Americas), Inc | Daikin | LV Series | 5265756 | RXS15LVJU | FTXS15LVJU | HRCU-A-CB-O | 11.6 | 20.6 | 14.4 | 15000 | Yes | Ductless | Single-zone | Non-ducted indoor units (Mini-splits) | 5800 | 18000 | 22300 | 0.39 | 1.32 | 1.64 | 4.35 | 4 | 3.97 |  | 3149 | 9780 | 12114 | 0.27 | 0.92 | 1.14 | 3.4 | 3.13 | 3.11 |  | 2592 |  | 9972 | 0.26 |  | 1.09 | 2.94 | 2.69
Daikin AC (Americas), Inc | Daikin | MXL Aurora Series | 8849535 | 2MXL18QMVJU | 40GRQB18H--301 | HMSV-A-CB | 10.3 | 17 | 12.7 | 18000 | Yes | Ductless | Multi-zone | Non-ducted indoor units | 7710 | 18940 | 36000 | 0.47 | 1.32 | 3.17 | 4.81 | 4.21 | 3.33 |  | 5020 | 12330 | 23480 | 0.41 | 1.15 | 2.77 | 3.5885 | 3.14 | 2.48 |  | 4050 |  | 18930 | 0.39 |  | 2.62 | 3.04 | 2.12
Daikin AC (Americas), Inc | Daikin | Aurora Series | 8849533 | RXL09QMVJU | FTX09NMVJU | HRCU-A-CB-O | 12.5 | 20 | 12.5 | 9000 | Yes | Ductless | Single-zone | Non-ducted indoor units (Mini-splits) | 4446 | 10942 | 16036 | 0.23 | 0.761 | 1.701 | 5.67 | 4.21 | 2.76 |  | 2893 | 7121 | 12136 | 0.201 | 0.664 | 1.642 | 4.22 | 3.14 | 2.17 |  | 2262 |  | 10918 | 0.189 |  | 1.623 | 3.51 | 1.97
Daikin AC (Americas), Inc | Daikin | Vista | 9966775 | RX15QMVJU | FFQ15Q2VJU | HRCU-A-CB-O | 11 | 20.7 | 12.5 | 14400 | Yes | Ductless | Single-zone | Non-ducted indoor units (Cassette) | 5200 | 16200 | 16300 | 0.31 | 1.24 | 1.3 | 4.916 | 3.8288 | 3.6747 |  | 3570 | 9400 | 9460 | 0.27 | 0.87 | 0.92 | 3.8751 | 3.1665 | 3.0135 |  | 2740 |  | 7270 | 0.26 |  | 0.86 | 3.08 | 2.47
Daikin AC (Americas), Inc | Daikin | Vista | 9966684 | RX12QMVJU | FFQ12Q2VJU | HRCU-A-CB-O | 11.2 | 20.2 | 12.5 | 10800 | Yes | Ductless | Single-zone | Non-ducted indoor units (Cassette) | 4600 | 13500 | 16800 | 0.25 | 0.99 | 1.45 | 5.4 | 4.02 | 3.39 |  | 3150 | 7850 | 9760 | 0.22 | 0.7 | 1.03 | 4.18 | 3.28 | 2.76 |  | 2420 |  | 7500 | 0.21 |  | 0.96 | 3.38 | 2.28
Daikin AC (Americas), Inc | Daikin | MXS Series | 8103542 | 2MXS18NMVJU | CTXS09HVJU+CTXS09LVJU | HMSV-A-CB | 10.7 | 18.9 | 12.5 | 18000 | Yes | Ductless | Multi-zone | Non-ducted indoor units | 4900 | 18900 | 25000 | 0.29 | 1.26 | 1.69 | 4.94 | 4.4 | 4.34 |  | 3800 | 12780 | 16910 | 0.29 | 1.11 | 1.49 | 3.8404 | 3.37 | 3.33 |  | 3190 |  | 13150 | 0.29 |  | 1.4 | 3.21 | 2.76
Daikin AC (Americas), Inc | Daikin | MXL Aurora Series | 8849539 | 3MXL24QMVJU | CTXS07LVJU+FTXS09LVJU+FTXS09LVJU | HMSV-A-CB | 12.5 | 17.9 | 12.7 | 24000 | Yes | Ductless | Multi-zone | Non-ducted indoor units | 7720 | 24000 | 41000 | 0.44 | 1.54 | 3.52 | 5.14 | 4.57 | 3.41 |  | 5030 | 15670 | 26780 | 0.38 | 1.35 | 3.08 | 3.8795 | 3.4 | 2.55 |  | 4060 |  | 21600 | 0.36 |  | 2.92 | 3.31 | 2.17
Daikin AC (Americas), Inc | Daikin | LV Series | 5265755 | RXS12LVJU | FTXS12LVJU | HRCU-A-CB-O | 12.5 | 23 | 12.8 | 12000 | Yes | Ductless | Single-zone | Non-ducted indoor units (Mini-splits) | 4800 | 14400 | 18000 | 0.22 | 0.97 | 1.27 | 6.53 | 4.35 | 4.15 |  | 2593 | 7816 | 9780 | 0.15 | 0.67 | 0.88 | 5.08 | 3.4 | 3.25 |  | 2135 |  | 8051 | 0.14 |  | 0.84 | 4.39 | 2.81
Daikin AC (Americas), Inc | Daikin | LV Series | 5265753 | RXS09LVJU | FTXS09LVJU | HRCU-A-CB-O | 12.5 | 24.5 | 15.3 | 9000 | Yes | Ductless | Single-zone | Non-ducted indoor units (Mini-splits) | 4400 | 12000 | 15600 | 0.22 | 0.79 | 1.27 | 5.99 | 4.45 | 3.6 |  | 2408 | 6520 | 8465 | 0.15 | 0.55 | 0.88 | 4.72 | 3.48 | 2.81 |  | 1982 |  | 6968 | 0.14 |  | 0.84 | 4.08 | 2.43
Daikin AC (Americas), Inc | Daikin | MXS Series | 8103869 | 3MXS24NMVJU | CTXS07LVJU+CTXS09LVJU+CTXS09LVJU | HMSV-A-CB | 12.5 | 17.9 | 12.7 | 24000 | Yes | Ductless | Multi-zone | Non-ducted indoor units | 8500 | 24000 | 36000 | 0.43 | 1.46 | 2.97 | 5.79 | 4.82 | 3.55 |  | 6570 | 16230 | 24350 | 0.43 | 1.29 | 2.62 | 4.478 | 3.69 | 2.72 |  | 5500 |  | 18930 | 0.43 |  | 2.46 | 3.75 | 2.26
Daikin AC (Americas), Inc | Daikin | Vista | 9966569 | RX09QMVJU | FFQ09Q2VJU | HRCU-A-CB-O | 11.7 | 20.9 | 13 | 9100 | Yes | Ductless | Single-zone | Non-ducted indoor units (Cassette) | 4600 | 10000 | 14000 | 0.25 | 0.64 | 1.15 | 5.4 | 4.59 | 3.57 |  | 3150 | 5830 | 8150 | 0.22 | 0.45 | 0.81 | 4.18 | 3.8 | 2.94 |  | 2420 |  | 6270 | 0.21 |  | 0.76 | 3.38 | 2.42
Electrolux Home Products | Frigidaire |  | 8718584 | FFHP123CS2 | FFHP123WS2 | HRCU-A-CB-O | 10.1 | 22 | 12.5 | 12000 | Yes | Ductless | Single-zone | Non-ducted indoor units (Mini-splits) | 2400 | 13000 | 14000 | 0.4 | 1.1 | 1.4 | 1.7584 | 3.4636 | 2.9307 |  | 4000 | 7500 | 11000 | 0.42 | 0.84 | 1.34 | 2.7912 | 2.6167 | 2.4058 |  | 3200 |  | 8800 | 0.45 |  | 1.27 | 2.0841 | 2.0307
Electrolux Home Products | Frigidaire |  | 8718583 | FFHP093CS2 | FFHP093WS2 | HRCU-A-CB-O | 10.5 | 23 | 14 | 9000 | Yes | Ductless | Single-zone | Non-ducted indoor units (Mini-splits) | 1900 | 11000 | 12000 | 0.16 | 1.02 | 1.2 | 3.4802 | 3.1606 | 2.9307 |  | 4100 | 7800 | 11000 | 0.43 | 0.83 | 1.37 | 2.7944 | 2.7542 | 2.3531 |  | 3300 |  | 10200 | 0.46 |  | 1.45 | 2.1025 | 2.0616
Friedrich Air Conditioning | Friedrich | J-Series | 8915234 | MR24DY3JMA | Mixed | HMSV-A-CB | 10.2 | 19.6 | 12.5 | 18900 | Yes | Ductless | Multi-zone | Mixed Ducted and Non-ducted indoor units | 10230 | 23250 | 27900 | 1.171 | 1.859 | 2.6 | 2.5603 | 3.6654 | 3.1449 |  | 6270 | 14250 | 20394 | 1.008 | 1.61 | 1.76 | 1.823 | 2.594 | 3.396 |  | 4932 |  | 14109 | 0.973 |  | 1.7 | 1.4855 | 2.4323
Friedrich Air Conditioning | Friedrich | J-Series | 8915232 | MR24DY3JMA | Non-Ducted | HMSV-A-CB | 10.6 | 21.7 | 13.5 | 20000 | Yes | Ductless | Multi-zone | Non-ducted indoor units | 9240 | 24000 | 28800 | 1.092 | 1.8 | 2.52 | 2.4798 | 3.9076 | 3.3494 |  | 5580 | 14500 | 21097 | 0.945 | 1.56 | 1.71 | 1.7305 | 2.7241 | 3.6157 |  | 4332 |  | 14595 | 0.917 |  | 1.65 | 1.3845 | 2.5923
Friedrich Air Conditioning | Friedrich | J-Series | 7086358 | MRH12Y3J | MWH12Y3J | HRCU-A-CB-O | 11 | 25 | 14.1 | 12000 | Yes | Ductless | Single-zone | Non-ducted indoor units (Mini-splits) | 13300 | 13600 | 13950 | 0.956 | 0.983 | 1.09 | 4.0772 | 4.0547 | 3.7508 |  | 8500 | 8800 | 9100 | 0.809 | 0.831 | 0.855 | 3.0792 | 3.1035 | 3.1192 |  | 7000 |  | 7500 | 0.901 |  | 0.95 | 2.2769 | 2.3137
Fujitsu General America, Inc. | Fujitsu | Halcyon Single-room Mini-Split Systems Wall Mounted RL2 Series | 5063325 | AOU9RLS2 | ASU9RLS2 | HRCU-A-CB-O | 12.5 | 27.2 | 16.1 | 9000 | Yes | Ductless | Single-zone | Non-ducted indoor units (Mini-splits) | 3100 | 12000 | 22000 | 0.2 | 0.8 | 1.99 | 4.5 | 4.4 | 3.24 |  | 2320 | 9400 | 16400 | 0.2 | 1.09 | 1.97 | 3.4 | 2.54 | 2.45 |  | 2150 |  | 15000 | 0.21 |  | 2.06 | 3 | 2.18
Fujitsu General America, Inc. | Fujitsu | Halcyon Single-room Mini-Split Systems Compact Cassette | 5751313 | AOU12RLFC | AUU12RLF | HRCU-A-CB-O | 12.2 | 21.9 | 12.8 | 12000 | Yes | Ductless | Single-zone | Non-ducted indoor units (Mini-splits) | 3100 | 16000 | 19400 | 0.15 | 1.44 | 2 | 6 | 3.26 | 2.85 |  | 2793 | 10200 | 17600 | 0.17 | 1.16 | 2.15 | 4.76 | 2.58 | 2.41 |  | 2647 |  | 16500 | 0.18 |  | 2.25 | 4.31 | 2.18
Fujitsu General America, Inc. | Fujitsu | Halcyon Single-room Mini-Split Systems Slim Duct | 5751314 | AOU12RLFC | ARU12RLF | HRCU-A-CB-O | 11.5 | 20 | 12.8 | 12000 | Yes | Ductless | Single-zone | Non-ducted indoor units (Mini-splits) | 3100 | 16000 | 19400 | 0.15 | 1.3 | 2 | 6 | 3.61 | 2.85 |  | 2793 | 10200 | 17600 | 0.17 | 1.16 | 2.15 | 4.76 | 2.58 | 2.41 |  | 2647 |  | 16500 | 0.18 |  | 2.25 | 4.31 | 2.18
Fujitsu General America, Inc. | Fujitsu | Halcyon Multi-room Mini-Split Systems | 8033586 | AOU24RLXFZH | Non-Ducted Indoor Units | HMSV-A-CB | 10.3 | 20 | 13.3 | 22000 | Yes | Ductless | Multi-zone | Non-ducted indoor units | 6200 | 25000 | 29800 | 0.5 | 1.81 | 2.85 | 4 | 4.04 | 3.06 |  | 6005 | 15400 | 26000 | 0.62 | 1.73 | 3.57 | 2.84 | 2.6 | 2.13 |  | 5869 |  | 25500 | 0.62 |  | 3.57 | 2.77 | 2.09
Fujitsu General America, Inc. | Fujitsu | Halcyon Single-room Mini-Split Systems Floor Mounted RLFFH Series | 6936996 | AOU12RLFF | AGU12RLF | HRCU-A-CB-O | 11.6 | 22.7 | 13.1 | 12000 | Yes | Ductless | Single-zone | Non-ducted indoor units (Mini-splits) | 3100 | 16000 | 19500 | 0.2 | 1.44 | 1.84 | 4.5428 | 3.2565 | 3.1 |  | 2457 | 10600 | 15000 | 0.24 | 1.19 | 2.17 | 3 | 2.6 | 2.02 |  | 2423 |  | 15000 | 0.24 |  | 2.17 | 2.96 | 2.02
Fujitsu General America, Inc. | Fujitsu | Halcyon Multi-room Mini-Split Systems | 8908615 | AOU36RLXFZH | Non-Ducted Indoor Units | HMSV-A-CB | 10.3 | 20 | 13 | 35200 | Yes | Ductless | Multi-zone | Non-ducted indoor units | 12000 | 36400 | 42000 | 0.7 | 2.67 | 3.29 | 5.02 | 4 | 3.74 |  | 11212 | 21400 | 39341 | 1.09 | 2.38 | 5.13 | 3.02 | 2.64 | 2.25 |  | 10376 |  | 36407 | 1.12 |  | 5.28 | 2.72 | 2.02
Fujitsu General America, Inc. | Fujitsu | Halcyon Single-room Mini-Split Systems Wall Mounted RL2 Series | 5063326 | AOU12RLS2 | ASU12RLS2 | HRCU-A-CB-O | 12 | 25 | 13.8 | 12000 | Yes | Ductless | Single-zone | Non-ducted indoor units (Mini-splits) | 3100 | 16000 | 22110 | 0.2 | 1.2 | 2 | 4.5 | 3.91 | 3.24 |  | 2491 | 10200 | 17900 | 0.2 | 1.1 | 2 | 3.65 | 2.72 | 2.63 |  | 2320 |  | 16500 | 0.21 |  | 2.1 | 3.24 | 2.34
Fujitsu General America, Inc. | Fujitsu | J-Series | 8693480 | AOU36RLAVM | Non-Ducted Indoor Units | HMSV-A-CB | 11.4 | 19 | 13.3 | 3600 | Yes | Ductless | Multi-zone | Non-ducted indoor units | 16460 | 42000 | 42000 | 0.87 | 3.2 | 3.2 | 5.5462 | 3.8466 | 3.8466 |  | 16460 | 25800 | 42000 | 1.2 | 2.7005 | 4.43 | 4.021 | 2.8 | 2.7786 |  | 14860 |  | 37900 | 1.1043 |  | 4.06 | 3.9429 | 2.7359
Fujitsu General America, Inc. | Fujitsu | Halcyon Single-room Mini-Split Systems Floor Mounted RLFFH Series | 6936995 | AOU9RLFF | AGU9RLF | HRCU-A-CB-O | 12.6 | 26 | 16 | 9000 | Yes | Ductless | Single-zone | Non-ducted indoor units (Mini-splits) | 3100 | 12000 | 18800 | 0.2 | 0.88 | 1.84 | 4.5428 | 3.9966 | 2.99 |  | 2320 | 7500 | 14000 | 0.2 | 0.78 | 1.82 | 3.4 | 2.8 | 2.25 |  | 2115 |  | 14000 | 0.19 |  | 2.1 | 3.26 | 1.95
Fujitsu General America, Inc. | Fujitsu | J-Series | 8693477 | AOU48RLAVM | Non-Ducted Indoor Units | HMSV-A-CB | 11.4 | 19.8 | 12.5 | 4800 | Yes | Ductless | Multi-zone | Non-ducted indoor units | 16630 | 54000 | 54000 | 0.91 | 4.06 | 4.06 | 5.3565 | 3.8981 | 3.8981 |  | 15400 | 33000 | 50000 | 1 | 3.4055 | 4.46 | 4.5134 | 2.84 | 3.2856 |  | 12720 |  | 41300 | 0.92288 |  | 4.12 | 4.0396 | 2.9379
Fujitsu General America, Inc. | Fujitsu | Halcyon Single-room Mini-Split Systems Wall Mounted RLF Series | 6961729 | AOU12RLFW1 | ASU12RLF1 | HRCU-A-CB-O | 11 | 22 | 12.5 | 12000 | Yes | Ductless | Single-zone | Non-ducted indoor units (Mini-splits) | 3100 | 16000 | 19100 | 0.25 | 1.28 | 1.99 | 3.6 | 3.66 | 2.8122 |  | 1795 | 9400 | 11200 | 0.19 | 0.96 | 1.4925 | 2.8 | 2.869 | 2.196 |  | 1949 |  | 12150 | 0.22266 |  | 1.7723 | 2.57 | 2.0071
Fujitsu General America, Inc. | Fujitsu | Halcyon Single-room Mini-Split Systems Compact Cassette | 5751311 | AOU9RLFC | AUU9RLF | HRCU-A-CB-O | 13 | 24 | 14.5 | 9000 | Yes | Ductless | Single-zone | Non-ducted indoor units (Mini-splits) | 3100 | 12000 | 18000 | 0.15 | 0.89 | 1.8 | 6 | 3.95 | 2.93 |  | 2744 | 9400 | 16100 | 0.14 | 0.96 | 1.78 | 5.65 | 2.88 | 2.66 |  | 2610 |  | 15000 | 0.15 |  | 1.87 | 5.11 | 2.41
Fujitsu General America, Inc. | Fujitsu | Halcyon Single-room Mini-Split Systems Slim Duct | 5751312 | AOU9RLFC | ARU9RLF | HRCU-A-CB-O | 12.2 | 21.5 | 14.5 | 9000 | Yes | Ductless | Single-zone | Non-ducted indoor units (Mini-splits) | 3100 | 12000 | 18000 | 0.15 | 0.85 | 1.8 | 6 | 4.14 | 2.93 |  | 2744 | 9400 | 16100 | 0.14 | 0.96 | 1.78 | 5.65 | 2.88 | 2.66 |  | 2610 |  | 15000 | 0.15 |  | 1.87 | 5.11 | 2.41
Fujitsu General America, Inc. | Fujitsu | Halcyon Single-room Mini-Split Systems Wall Mounted RLB Series | 7937663 | AOU18RLB | ASU18RLB | HRCU-A-CB-O | 10.6 | 19 | 12.5 | 18000 | Yes | Ductless | Single-zone | Non-ducted indoor units (Mini-splits) | 3100 | 18000 | 20000 | 0.17 | 1.285 | 2.06 | 5.29 | 4.11 | 2.8447 |  | 2798 | 11500 | 16700 | 0.2 | 1.15 | 2.1 | 4.0991 | 2.92 | 2.3327 |  | 2696 |  | 15400 | 0.21 |  | 2.18 | 3.76 | 2.0698
Fujitsu General America, Inc. | Fujitsu | Halcyon Single-room Mini-Split Systems Wall Mounted RLF/RLX Series | 8779045 | AOU18RLXFWH | ASU18RLF | HRCU-A-CB-O | 10.4 | 20 | 13.3 | 18000 | Yes | Ductless | Single-zone | Non-ducted indoor units (Mini-splits) | 7000 | 21600 | 29000 | 0.48 | 1.75 | 2.99 | 4.27 | 3.62 | 2.84 |  | 5485 | 14600 | 22759 | 0.57 | 1.42 | 3 | 2.82 | 3.02 | 2.22 |  | 5205 |  | 21600 | 0.54 |  | 2.75 | 2.82 | 2.3
Fujitsu General America, Inc. | Fujitsu | Halcyon Single-room Mini-Split Systems Wall Mounted RLS3HY Series | 7993245 | AOU15RLS3H | ASU15RLS3 | HRCU-A-CB-O | 13.3 | 25.3 | 13.9 | 14500 | Yes | Ductless | Single-zone | Non-ducted indoor units (Mini-splits) | 3100 | 18000 | 23900 | 0.17 | 1.15 | 2.19 | 5.29 | 4.5874 | 3.2 |  | 2798 | 11200 | 21500 | 0.35 | 1.07 | 2.74 | 2.34 | 3.06 | 2.3 |  | 2696 |  | 20500 | 0.36 |  | 2.9 | 2.19 | 2.07
Fujitsu General America, Inc. | Fujitsu | Halcyon Single-room Mini-Split Systems Wall Mounted RLS3HY Series | 8703508 | AOU15RLS3H | ASU15RLS3Y | HRCU-A-CB-O | 13.3 | 25.3 | 13.9 | 14500 | Yes | Ductless | Single-zone | Non-ducted indoor units (Mini-splits) | 3100 | 18000 | 23900 | 0.17 | 1.15 | 2.19 | 5.3442 | 4.59 | 3.2 |  | 2798 | 11200 | 21500 | 0.35 | 1.07 | 2.74 | 2.34 | 3.06 | 2.3 |  | 2696 |  | 20500 | 0.36 |  | 2.9 | 2.19 | 2.07
Fujitsu General America, Inc. | Fujitsu | Halcyon Single-room Mini-Split Systems Wall Mounted RLF/RLX Series | 8718495 | AOU18RLXFW1 | ASU18RLF | HRCU-A-CB-O | 10.5 | 20 | 13.3 | 18000 | Yes | Ductless | Single-zone | Non-ducted indoor units (Mini-splits) | 7000 | 21600 | 29000 | 0.48 | 1.75 | 2.99 | 4.27 | 3.62 | 2.84 |  | 5485 | 14600 | 22759 | 0.42 | 1.39 | 2.85 | 3.83 | 3.08 | 2.34 |  | 5205 |  | 21600 | 0.39 |  | 2.6 | 3.91 | 2.43
Fujitsu General America, Inc. | Fujitsu | Halcyon Single-room Mini-Split Systems Wall Mounted RLF Series | 6961728 | AOU9RLFW1 | ASU9RLF1 | HRCU-A-CB-O | 11 | 23 | 13.8 | 9000 | Yes | Ductless | Single-zone | Non-ducted indoor units (Mini-splits) | 1700 | 12000 | 15000 | 0.25 | 0.89 | 1.6 | 2 | 3.95 | 2.75 |  | 1079 | 7600 | 9500 | 0.2 | 0.71 | 1.27 | 1.59 | 3.1363 | 2.1917 |  | 969 |  | 8530 | 0.19944 |  | 1.27 | 1.4236 | 1.9679
Fujitsu General America, Inc. | Fujitsu | Halcyon Single-room Mini-Split Systems Wall Mounted RLS3 Series | 7993243 | AOU15RLS3 | ASU15RLS3 | HRCU-A-CB-O | 13.4 | 25.3 | 13.9 | 14500 | Yes | Ductless | Single-zone | Non-ducted indoor units (Mini-splits) | 3100 | 18000 | 23900 | 0.17 | 1.15 | 2.19 | 5.29 | 4.5874 | 3.2 |  | 2798 | 11200 | 21500 | 0.2 | 1.04 | 2.59 | 4.1 | 3.14 | 2.43 |  | 2696 |  | 20500 | 0.21 |  | 2.75 | 3.76 | 2.18
Fujitsu General America, Inc. | Fujitsu | Halcyon Single-room Mini-Split Systems Wall mounted RLS3 Series | 8703507 | AOU15RLS3 | ASU15RLS3Y | HRCU-A-CB-O | 13.4 | 25.3 | 13.9 | 14500 | Yes | Ductless | Single-zone | Non-ducted indoor units (Mini-splits) | 3100 | 18000 | 23900 | 0.17 | 1.15 | 2.19 | 5.3442 | 4.59 | 3.2 |  | 2798 | 11200 | 21500 | 0.2 | 1.04 | 2.59 | 4.1 | 3.14 | 2.43 |  | 2696 |  | 20500 | 0.21 |  | 2.75 | 3.76 | 2.18
Fujitsu General America, Inc. | Fujitsu | Halcyon Single-room Mini-Split Systems Wall Mounted RLS3 Series | 7993244 | AOU12RLS3H | ASU12RLS3 | HRCU-A-CB-O | 13.8 | 29.3 | 15.2 | 12000 | Yes | Ductless | Single-zone | Non-ducted indoor units (Mini-splits) | 3100 | 16000 | 22110 | 0.2 | 1.01 | 1.94 | 4.5 | 4.6429 | 3.34 |  | 2491 | 9600 | 17500 | 0.36 | 0.88 | 2.21 | 2.03 | 3.18 | 2.32 |  | 2320 |  | 16500 | 0.37 |  | 2.25 | 1.84 | 2.15
Fujitsu General America, Inc. | Fujitsu | Halcyon Single-room Mini-Split Systems Wall Mounted RLS3H Series | 8703506 | AOU12RLS3H | ASU12RLS3Y | HRCU-A-CB-O | 13.8 | 29.3 | 15.2 | 12000 | Yes | Ductless | Single-zone | Non-ducted indoor units (Mini-splits) | 3100 | 16000 | 22110 | 0.2 | 1.01 | 1.94 | 4.5426 | 4.64 | 3.34 |  | 2491 | 9600 | 17500 | 0.36 | 0.88 | 2.21 | 2.03 | 3.18 | 2.32 |  | 2320 |  | 16500 | 0.37 |  | 2.25 | 1.84 | 2.15
Fujitsu General America, Inc. | Fujitsu | Halcyon Single-room Mini-Split Systems Wall Mounted RLS3 Series | 7993242 | AOU12RLS3 | ASU12RLS3 | HRCU-A-CB-O | 14 | 29.3 | 15.2 | 12000 | Yes | Ductless | Single-zone | Non-ducted indoor units (Mini-splits) | 3100 | 16000 | 22110 | 0.2 | 1.01 | 1.94 | 4.5428 | 4.6429 | 3.34 |  | 2491 | 9600 | 17500 | 0.21 | 0.85 | 2.06 | 3.48 | 3.3 | 2.49 |  | 2320 |  | 16500 | 0.22 |  | 2.1 | 3.09 | 2.3
Fujitsu General America, Inc. | Fujitsu | Halcyon Single-room Mini-Split Systems Wall Mounted RLS3HY Series | 8703350 | AOU12RLS3 | ASU12RLS3Y | HRCU-A-CB-O | 14 | 29.3 | 15.2 | 12000 | Yes | Ductless | Single-zone | Non-ducted indoor units (Mini-splits) | 3100 | 16000 | 22110 | 0.2 | 1.01 | 1.94 | 4.5426 | 4.64 | 3.34 |  | 2491 | 9600 | 17500 | 0.21 | 0.85 | 2.06 | 3.48 | 3.3 | 2.49 |  | 2320 |  | 16500 | 0.22 |  | 2.1 | 3.09 | 2.3
Fujitsu General America, Inc. | Fujitsu | Halcyon Single-room Mini-Split Systems Wall Mounted RLS3HY Series | 8004700 | AOU9RLS3H | ASU9RLS3 | HRCU-A-CB-O | 14 | 33 | 18 | 9000 | Yes | Ductless | Single-zone | Non-ducted indoor units (Mini-splits) | 3100 | 12000 | 22000 | 0.2 | 0.66 | 1.93 | 4.5 | 5.3288 | 3.34 |  | 2286 | 7000 | 16000 | 0.36 | 0.61 | 2.21 | 1.86 | 3.36 | 2.12 |  | 2150 |  | 15000 | 0.37 |  | 2.25 | 1.7 | 1.95
Fujitsu General America, Inc. | Fujitsu | Halcyon Single-room Mini-Split Systems Wall mounted H Series | 8703349 | AOU9RLS3H | ASU9RLS3Y | HRCU-A-CB-O | 14 | 33 | 18 | 9000 | Yes | Ductless | Single-zone | Non-ducted indoor units (Mini-splits) | 3100 | 12000 | 22000 | 0.2 | 0.66 | 1.93 | 4.5426 | 5.33 | 3.34 |  | 2286 | 7000 | 16000 | 0.36 | 0.61 | 2.21 | 1.86 | 3.36 | 2.12 |  | 2150 |  | 15000 | 0.37 |  | 2.25 | 1.7 | 1.95
Fujitsu General America, Inc. | Fujitsu | Halcyon Single-room Mini-Split Systems Wall Mounted RLS3 Series | 8004699 | AOU9RLS3 | ASU9RLS3 | HRCU-A-CB-O | 14.2 | 33 | 18 | 9000 | Yes | Ductless | Single-zone | Non-ducted indoor units (Mini-splits) | 3100 | 12000 | 22000 | 0.2 | 0.66 | 1.93 | 4.5 | 5.3288 | 3.34 |  | 2286 | 7000 | 16000 | 0.21 | 0.59 | 2.06 | 3.19 | 3.46 | 2.28 |  | 2150 |  | 15000 | 0.22 |  | 2.1 | 2.86 | 2.09
Fujitsu General America, Inc. | Fujitsu | Halcyon Single-room Mini-Split Systems Wall mounted RLS3 Series | 8703348 | AOU9RLS3 | ASU9RLS3Y | HRCU-A-CB-O | 14.2 | 33 | 18 | 9000 | Yes | Ductless | Single-zone | Non-ducted indoor units (Mini-splits) | 3100 | 12000 | 22000 | 0.2 | 0.66 | 1.93 | 4.5426 | 5.3288 | 3.34 |  | 2286 | 7000 | 16000 | 0.21 | 0.59 | 2.06 | 3.19 | 3.46 | 2.28 |  | 2150 |  | 15000 | 0.22 |  | 2.1 | 2.86 | 2.09
GD Midea Air-Conditioning Equipment Co.,Ltd | Lennox | MP-Series | 10056168 | MPB012S4S-1L | MWMB012S4-1L | HRCU-A-CB-O | 13 | 22 | 10.2 | 12000 | Yes | Ductless | Single-zone | Non-ducted indoor units (Mini-splits) | 3690 | 12000 | 16600 | 0.17 | 1.028 | 1.74 | 6.3614 | 3.4211 | 2.796 |  | 2952 | 7600 | 11220 | 0.204 | 0.857 | 1.421 | 4.2409 | 2.599 | 2.314 |  | 2583 |  | 6885 | 0.1836 |  | 1.006 | 4.1231 | 2.0058
GD Midea Air-Conditioning Equipment Co.,Ltd | Lennox | MP-Series | 10058830 | MPB009S4S-1P | M22A009S4-1P | HRCU-A-CB-O | 10.5 | 20 | 13 | 9000 | Yes | Ductless | Single-zone | Non-ducted indoor units (Mini-splits) | 3038 | 10000 | 12680 | 0.152 | 0.85 | 1.336 | 5.8576 | 3.4479 | 2.7815 |  | 2412 | 5800 | 8912 | 0.178 | 0.639 | 1.202 | 3.9713 | 2.6601 | 2.1729 |  | 2102 |  | 7878 | 0.159 |  | 1.172 | 3.8744 | 1.97
GD Midea Air-Conditioning Equipment Co.,Ltd | Lennox | MP-Series | 10058831 | MPB009S4S-1P | M22A009S4-2P | HRCU-A-CB-O | 10.5 | 20 | 13 | 9000 | Yes | Ductless | Single-zone | Non-ducted indoor units (Mini-splits) | 3038 | 10000 | 12680 | 0.152 | 0.85 | 1.336 | 5.8576 | 3.4479 | 2.7815 |  | 2412 | 5800 | 8912 | 0.178 | 0.639 | 1.202 | 3.9713 | 2.6601 | 2.1729 |  | 2102 |  | 7878 | 0.159 |  | 1.172 | 3.8744 | 1.97
GD Midea Air-Conditioning Equipment Co.,Ltd | DIRECT AIR |  | 8775842 | MOBA30-09HFN1-MT0W | CCA3U-09HRFN1-M(C) | HRCU-A-CB-O | 10.5 | 20 | 13 | 9000 | Yes | Ductless | Single-zone | Non-ducted indoor units (Mini-splits) | 3038 | 10000 | 12680 | 0.152 | 0.85 | 1.336 | 5.8576 | 3.4479 | 2.7815 |  | 2412 | 5800 | 8912 | 0.178 | 0.639 | 1.202 | 3.9713 | 2.6601 | 2.1729 |  | 2102 |  | 7878 | 0.159 |  | 1.172 | 3.8744 | 1.97
GD Midea Air-Conditioning Equipment Co.,Ltd | DIRECT AIR |  | 8989603 | MOBA30-09HFN1-MT0W | MSAEB-09HRFN1-MT0W | HRCU-A-CB-O | 10 | 20.5 | 14 | 9000 | Yes | Ductless | Single-zone | Non-ducted indoor units (Mini-splits) | 3530 | 9800 | 13080 | 0.161 | 0.898 | 1.075 | 6.4257 | 3.1983 | 3.5659 |  | 2610 | 6300 | 8111 | 0.172 | 0.689 | 1.017 | 4.4472 | 2.6797 | 2.3374 |  | 2489 |  | 6609 | 0.159 |  | 1.01 | 4.5878 | 1.9177
GD Midea Air-Conditioning Equipment Co.,Ltd | Willis |  | 9038626 | WSM09MH20S/O | WSM09MH20S/I | HRCU-A-CB-O | 10 | 20.5 | 14 | 9000 | Yes | Ductless | Single-zone | Non-ducted indoor units (Mini-splits) | 2908 | 9800 | 11602.2672 | 0.2454 | 0.89757 | 1.1766 | 3.4729 | 3.1999 | 2.8899 |  | 6300 | 6300 | 7979.9856 | 0.68896 | 0.68896 | 1.0929 | 2.6799 | 2.6799 | 2.1399 |  | 6600 |  | 6700 | 1.0075 |  | 1.0122 | 1.9199 | 1.9399
GD Midea Air-Conditioning Equipment Co.,Ltd | Lennox | MP-Series | 10058825 | MPB018S4S-1P | MCFB018S4-2P | HRCU-A-CB-O | 10.5 | 20 | 12.5 | 18000 | Yes | Ductless | Single-zone | Non-ducted indoor units (Mini-splits) | 4826 | 18000 | 23011 | 0.238 | 1.552 | 2.425 | 5.9427 | 3.399 | 2.781 |  | 3964 | 12000 | 14923 | 0.282 | 1.303 | 1.831 | 4.1196 | 2.699 | 2.3886 |  | 3423 |  | 10274 | 0.253 |  | 1.433 | 3.9651 | 2.1012
GD Midea Air-Conditioning Equipment Co.,Ltd | DIRECT AIR |  | 8775850 | MOCA31-18HFN1-MT0W | MUEU-18HRFN1-M(C) | HRCU-A-CB-O | 10.5 | 20 | 12.5 | 18000 | Yes | Ductless | Single-zone | Non-ducted indoor units (Mini-splits) | 4826 | 18000 | 19020 | 0.238 | 1.552 | 1.65 | 5.9427 | 3.399 | 3.3783 |  | 3964 | 12000 | 13823 | 0.282 | 1.303 | 1.531 | 4.1196 | 2.699 | 2.6461 |  | 3423 |  | 10274 | 0.253 |  | 1.433 | 3.9651 | 2.1012
GD Midea Air-Conditioning Equipment Co.,Ltd | Lennox | MP-Series | 10056175 | MPB024S4S-1P | MWMA024S4-1P | HRCU-A-CB-O | 11.5 | 20.7 | 13.7 | 24000 | Yes | Ductless | Single-zone | Non-ducted indoor units (Mini-splits) | 7100 | 25000 | 32890 | 0.44 | 1.959 | 3.35 | 4.7291 | 3.7401 | 2.8773 |  | 5680 | 15300 | 18925 | 0.528 | 1.661 | 2.618 | 3.1527 | 2.6996 | 2.1186 |  | 4970 |  | 18099 | 0.475 |  | 2.561 | 3.0664 | 2.0712
GD Midea Air-Conditioning Equipment Co.,Ltd | Lennox | MP-Series | 10056176 | MPB024S4S-1P | MWMA024S4-2P | HRCU-A-CB-O | 11.5 | 20.7 | 13.7 | 24000 | Yes | Ductless | Single-zone | Non-ducted indoor units (Mini-splits) | 7100 | 25000 | 32890 | 0.44 | 1.959 | 3.35 | 4.7291 | 3.7401 | 2.8773 |  | 5680 | 15300 | 18925 | 0.528 | 1.661 | 2.618 | 3.1527 | 2.6996 | 2.1186 |  | 4970 |  | 18099 | 0.475 |  | 2.561 | 3.0664 | 2.0712
GD Midea Air-Conditioning Equipment Co.,Ltd | DIRECT AIR |  | 9680950 | MOD31-24HFN1-MT0W | CS11M-23HRFN1-MT0W | HRCU-A-CB-O | 11.5 | 20.7 | 13.7 | 24000 | Yes | Ductless | Single-zone | Non-ducted indoor units (Mini-splits) | 7100 | 25000 | 29740 | 0.44 | 1.959 | 2.66 | 4.7291 | 3.7401 | 3.2767 |  | 5680 | 15300 | 19040 | 0.528 | 1.661 | 2.53 | 3.1527 | 2.6996 | 2.2056 |  | 4970 |  | 18099 | 0.475 |  | 2.561 | 3.0664 | 2.0712
GD Midea Air-Conditioning Equipment Co.,Ltd | Lennox | MP-Series | 10056173 | MPB018S4S-1P | MWMA018S4-1P | HRCU-A-CB-O | 10.4 | 21 | 13 | 18000 | Yes | Ductless | Single-zone | Non-ducted indoor units (Mini-splits) | 4870 | 18000 | 23000 | 0.231 | 1.589 | 2.4 | 6.1786 | 3.3199 | 2.8086 |  | 3896 | 11400 | 15120 | 0.277 | 1.228 | 1.723 | 4.122 | 2.7207 | 2.5718 |  | 3409 |  | 11178 | 0.25 |  | 1.616 | 3.9963 | 2.0272
GD Midea Air-Conditioning Equipment Co.,Ltd | Lennox | MP-Series | 10056174 | MPB018S4S-1P | MWMA018S4-2P | HRCU-A-CB-O | 10.4 | 21 | 13 | 18000 | Yes | Ductless | Single-zone | Non-ducted indoor units (Mini-splits) | 4870 | 18000 | 23000 | 0.231 | 1.589 | 2.4 | 6.1786 | 3.3199 | 2.8086 |  | 3896 | 11400 | 15120 | 0.277 | 1.228 | 1.723 | 4.122 | 2.7207 | 2.5718 |  | 3409 |  | 11178 | 0.25 |  | 1.616 | 3.9963 | 2.0272
GD Midea Air-Conditioning Equipment Co.,Ltd | DIRECT AIR |  | 9680949 | MOCA31-18HFN1-MT0W | CS11M-18HRFN1-MT0W | HRCU-A-CB-O | 10.4 | 21 | 13 | 18000 | Yes | Ductless | Single-zone | Non-ducted indoor units (Mini-splits) | 4870 | 18000 | 19590 | 0.231 | 1.589 | 1.71 | 6.1786 | 3.3199 | 3.3575 |  | 3896 | 11400 | 14020 | 0.277 | 1.228 | 1.65 | 4.122 | 2.7207 | 2.4902 |  | 3409 |  | 11178 | 0.25 |  | 1.616 | 3.9963 | 2.0272
GD Midea Air-Conditioning Equipment Co.,Ltd | Lennox | ML-Series | 9920054 | MLA030S4M-1P | Non-Ducted Indoor Units | HMSV-A-CB | 10.4 | 22 | 13 | 28000 | Yes | Ductless | Multi-zone | Non-ducted indoor units | 5820 | 28000 | 37720 | 0.895 | 2.345 | 3.475 | 1.9058 | 3.4994 | 3.1812 |  | 5411 | 18000 | 31054 | 0.924 | 1.925 | 4.176 | 1.7162 | 2.7404 | 2.1794 |  | 5145 |  | 28160 | 1.008 |  | 4.041 | 1.4959 | 2.0423
GD Midea Air-Conditioning Equipment Co.,Ltd | Lennox | MP-Series | 10056169 | MPB009S4S-1P | MWMA009S4-1P | HRCU-A-CB-O | 10.8 | 23.5 | 14.9 | 9000 | Yes | Ductless | Single-zone | Non-ducted indoor units (Mini-splits) | 3009 | 9800 | 12700 | 0.144 | 0.756 | 1.33 | 6.124 | 3.7991 | 2.7985 |  | 2407 | 5800 | 8890 | 0.173 | 0.616 | 1.098 | 4.0776 | 2.7594 | 2.3729 |  | 2106 |  | 7990 | 0.156 |  | 1.175 | 3.9565 | 1.9929
GD Midea Air-Conditioning Equipment Co.,Ltd | Lennox | MP-Series | 10056170 | MPB009S4S-1P | MWMA009S4-2P | HRCU-A-CB-O | 10.8 | 23.5 | 14.9 | 9000 | Yes | Ductless | Single-zone | Non-ducted indoor units (Mini-splits) | 3009 | 9800 | 12700 | 0.144 | 0.756 | 1.33 | 6.124 | 3.7991 | 2.7985 |  | 2407 | 5800 | 8890 | 0.173 | 0.616 | 1.098 | 4.0776 | 2.7594 | 2.3729 |  | 2106 |  | 7990 | 0.156 |  | 1.175 | 3.9565 | 1.9929
GD Midea Air-Conditioning Equipment Co.,Ltd | DIRECT AIR |  | 9680947 | MOBA30-09HFN1-MT0W | CS11M-09HRFN1-MX0W(A) | HRCU-A-CB-O | 10.8 | 23.5 | 14.9 | 9000 | Yes | Ductless | Single-zone | Non-ducted indoor units (Mini-splits) | 3009 | 9800 | 13360 | 0.144 | 0.756 | 1.1 | 6.124 | 3.7991 | 3.5595 |  | 2407 | 5800 | 8280 | 0.173 | 0.616 | 1.04 | 4.0776 | 2.7594 | 2.3333 |  | 2106 |  | 7990 | 0.156 |  | 1.175 | 3.9565 | 1.9929
GD Midea Air-Conditioning Equipment Co.,Ltd | Lennox | MP-Series | 10058834 | MPB018S4S-1P | M22A018S4-1P | HRCU-A-CB-O | 10.3 | 20 | 12.5 | 18000 | Yes | Ductless | Single-zone | Non-ducted indoor units (Mini-splits) | 4895 | 18000 | 22688 | 0.244 | 1.499 | 2.412 | 5.8794 | 3.5192 | 2.7567 |  | 3931 | 12000 | 15213 | 0.282 | 1.274 | 1.899 | 4.0853 | 2.7605 | 2.3478 |  | 3535 |  | 9410 | 0.261 |  | 1.391 | 3.9694 | 1.9826
GD Midea Air-Conditioning Equipment Co.,Ltd | Lennox | MP-Series | 10058835 | MPB018S4S-1P | M22A018S4-2P | HRCU-A-CB-O | 10.3 | 20 | 12.5 | 18000 | Yes | Ductless | Single-zone | Non-ducted indoor units (Mini-splits) | 4895 | 18000 | 22688 | 0.244 | 1.499 | 2.412 | 5.8794 | 3.5192 | 2.7567 |  | 3931 | 12000 | 15213 | 0.282 | 1.274 | 1.899 | 4.0853 | 2.7605 | 2.3478 |  | 3535 |  | 9410 | 0.261 |  | 1.391 | 3.9694 | 1.9826
GD Midea Air-Conditioning Equipment Co.,Ltd | DIRECT AIR |  | 8775849 | MOCA31-18HFN1-MT0W | CCA3U-18HRFN1-M(C) | HRCU-A-CB-O | 10.3 | 20 | 12.5 | 18000 | Yes | Ductless | Single-zone | Non-ducted indoor units (Mini-splits) | 4895 | 18000 | 19358 | 0.244 | 1.499 | 1.68 | 5.8794 | 3.5192 | 3.3769 |  | 3931 | 12000 | 13936 | 0.282 | 1.274 | 1.55 | 4.0853 | 2.7605 | 2.635 |  | 3535 |  | 9410 | 0.261 |  | 1.391 | 3.9694 | 1.9826
GD Midea Air-Conditioning Equipment Co.,Ltd | Lennox | MP-Series | 10056171 | MPB012S4S-1P | MWMA012S4-1P | HRCU-A-CB-O | 11 | 22.7 | 13.7 | 12000 | Yes | Ductless | Single-zone | Non-ducted indoor units (Mini-splits) | 3880 | 12000 | 17300 | 0.177 | 0.999 | 1.68 | 6.4244 | 3.5204 | 3.0179 |  | 3104 | 7700 | 12110 | 0.212 | 0.816 | 1.414 | 4.291 | 2.7655 | 2.51 |  | 2716 |  | 9134 | 0.192 |  | 1.382 | 4.1457 | 1.937
GD Midea Air-Conditioning Equipment Co.,Ltd | Lennox | MP-Series | 10056172 | MPB012S4S-1P | MWMA012S4-2P | HRCU-A-CB-O | 11 | 22.7 | 13.7 | 12000 | Yes | Ductless | Single-zone | Non-ducted indoor units (Mini-splits) | 3880 | 12000 | 17300 | 0.177 | 0.999 | 1.68 | 6.4244 | 3.5204 | 3.0179 |  | 3104 | 7700 | 12110 | 0.212 | 0.816 | 1.414 | 4.291 | 2.7655 | 2.51 |  | 2716 |  | 9134 | 0.192 |  | 1.382 | 4.1457 | 1.937
GD Midea Air-Conditioning Equipment Co.,Ltd | DIRECT AIR |  | 9680948 | MOCA31-18HFN1-MT0W | CS11M-12HRFN1-MU5W | HRCU-A-CB-O | 11 | 22.7 | 13.7 | 12000 | Yes | Ductless | Single-zone | Non-ducted indoor units (Mini-splits) | 3880 | 12000 | 13660 | 0.177 | 0.999 | 1.1 | 6.4244 | 3.5204 | 3.6394 |  | 3104 | 7700 | 9930 | 0.212 | 0.816 | 1.35 | 4.291 | 2.7655 | 2.1557 |  | 2716 |  | 9134 | 0.192 |  | 1.382 | 4.1457 | 1.937
GD Midea Air-Conditioning Equipment Co.,Ltd | Lennox | MP-Series | 8129542 | MPA024S4S-1P | MWMA024S4-1P | HRCU-A-CB-O | 10 | 20 | 12.5 | 23000 | Yes | Ductless | Single-zone | Non-ducted indoor units (Mini-splits) | 7060 | 25000 | 31850 | 0.446 | 2.275 | 3.42 | 4.6392 | 3.2206 | 2.7293 |  | 5597 | 17800 | 18825 | 0.532 | 1.877 | 2.461 | 3.0833 | 2.7793 | 2.2418 |  | 4942 |  | 16382 | 0.483 |  | 2.202 | 2.9987 | 2.1803
GD Midea Air-Conditioning Equipment Co.,Ltd | Lennox | MP-Series | 9962876 | MPA024S4S-1P | MWMA024S4-2P | HRCU-A-CB-O | 10 | 20 | 12.5 | 23000 | Yes | Ductless | Single-zone | Non-ducted indoor units (Mini-splits) | 7060 | 25000 | 31850 | 0.446 | 2.275 | 3.42 | 4.6392 | 3.2206 | 2.7293 |  | 5597 | 17800 | 18825 | 0.532 | 1.877 | 2.461 | 3.0833 | 2.7793 | 2.2418 |  | 4942 |  | 16382 | 0.483 |  | 2.202 | 2.9987 | 2.1803
GD Midea Air-Conditioning Equipment Co.,Ltd | Lennox | ML-Series | 9920055 | MLA036S4M-1P | Non-Ducted Indoor Units | HMSV-A-CB | 10.5 | 21.5 | 13.5 | 36000 | Yes | Ductless | Multi-zone | Non-ducted indoor units | 7210 | 36000 | 50350 | 1.02 | 2.777 | 4.64 | 2.0716 | 3.7993 | 3.1802 |  | 6845 | 23200 | 38125 | 1.091 | 2.446 | 5.502 | 1.8387 | 2.7797 | 2.0308 |  | 6425 |  | 36000 | 1.146 |  | 5.379 | 1.6431 | 1.9614
GD Midea Air-Conditioning Equipment Co.,Ltd | Lennox | MP-Series | 10056167 | MPB009S4S-1L | MWMB009S4-1L | HRCU-A-CB-O | 11.2 | 24.5 | 15 | 9500 | Yes | Ductless | Single-zone | Non-ducted indoor units (Mini-splits) | 3550 | 11000 | 14500 | 0.151 | 0.862 | 1.65 | 6.8901 | 3.7399 | 2.5755 |  | 2840 | 6500 | 10150 | 0.181 | 0.676 | 1.38 | 4.5985 | 2.818 | 2.1556 |  | 2485 |  | 6776 | 0.16308 |  | 1.02 | 4.4658 | 1.9469
GD Midea Air-Conditioning Equipment Co.,Ltd | Lennox | MP-Series | 10062012 | MPB030S4M-1P | Non-Ducted Indoor Units | HMSV-A-CB | 10.3 | 23 | 12.5 | 28000 | Yes | Ductless | Multi-zone | Non-ducted indoor units | 6010 | 28000 | 36180 | 0.715 | 2.104 | 3.17 | 2.4634 | 3.9002 | 3.3449 |  | 5721 | 17200 | 24345 | 0.765 | 1.788 | 3.451 | 2.1917 | 2.8193 | 2.0675 |  | 5556 |  | 16820 | 0.843 |  | 2.526 | 1.9316 | 1.9515
GD Midea Air-Conditioning Equipment Co.,Ltd | Lennox | MP-Series | 10058816 | MPB009S4S-1P | ducted indoor units | HMSV-A-CB | 10.5 | 19.5 | 13.5 | 9000 | Yes | Ductless | Multi-zone | Ducted Indoor Units | 3056 | 10000 | 12764 | 0.166 | 0.718 | 1.342 | 5.3953 | 4.0818 | 2.7875 |  | 2588 | 6200 | 8991 | 0.176 | 0.64 | 1.212 | 4.3095 | 2.8391 | 2.1741 |  | 2312 |  | 8071 | 0.164 |  | 1.18 | 4.1316 | 2.0046
GD Midea Air-Conditioning Equipment Co.,Ltd | Lennox | MP-Series | 10058826 | MPB024S4S-1P | MCFA024S4-1P | HRCU-A-CB-O | 11 | 20 | 12.5 | 24000 | Yes | Ductless | Single-zone | Non-ducted indoor units (Mini-splits) | 7002 | 24000 | 32821 | 0.448 | 1.733 | 3.368 | 4.5805 | 4.0587 | 2.856 |  | 5592 | 15000 | 18214 | 0.534 | 1.537 | 2.538 | 3.069 | 2.8602 | 2.1032 |  | 4811 |  | 17705 | 0.487 |  | 2.569 | 2.8952 | 2.0198
GD Midea Air-Conditioning Equipment Co.,Ltd | Lennox | MP-Series | 10058827 | MPB024S4S-1P | MCFA024S4-2P | HRCU-A-CB-O | 11 | 20 | 12.5 | 24000 | Yes | Ductless | Single-zone | Non-ducted indoor units (Mini-splits) | 7002 | 24000 | 32821 | 0.448 | 1.733 | 3.368 | 4.5805 | 4.0587 | 2.856 |  | 5592 | 15000 | 18214 | 0.534 | 1.537 | 2.538 | 3.069 | 2.8602 | 2.1032 |  | 4811 |  | 17705 | 0.487 |  | 2.569 | 2.8952 | 2.0198
GD Midea Air-Conditioning Equipment Co.,Ltd | DIRECT AIR |  | 8775853 | MOD31-24HFN1-MT0W | MUEU-24HRFN1-M(C) | HRCU-A-CB-O | 11 | 20 | 12.5 | 24000 | Yes | Ductless | Single-zone | Non-ducted indoor units (Mini-splits) | 7002 | 24000 | 29873 | 0.448 | 1.733 | 2.69 | 4.5805 | 4.0587 | 3.2546 |  | 5592 | 15000 | 18214 | 0.534 | 1.537 | 2.538 | 3.069 | 2.8602 | 2.1032 |  | 4811 |  | 17705 | 0.487 |  | 2.569 | 2.8952 | 2.0198
GD Midea Air-Conditioning Equipment Co.,Ltd | Lennox | MP-Series | 9962880 | MPA012S4S-1P | M22A012S4-2P | HRCU-A-CB-O | 10 | 20.5 | 13 | 12000 | Yes | Ductless | Single-zone | Non-ducted indoor units (Mini-splits) | 4062 | 12000 | 16916 | 0.195 | 0.93 | 1.702 | 6.1049 | 3.7816 | 2.9128 |  | 7200 | 3178 | 11696 | 0.799 | 0.229 | 1.498 | 2.6409 | 4.0672 | 2.2882 |  | 2716 |  | 7465 | 0.218 |  | 1.143 | 3.6513 | 1.9141
GD Midea Air-Conditioning Equipment Co.,Ltd | Lennox | MP-Series | 8129566 | MPA012S4S-1P | M22A012S4-1P | HRCU-A-CB-O | 10 | 20.5 | 13 | 12000 | Yes | Ductless | Single-zone | Non-ducted indoor units (Mini-splits) | 4062 | 12000 | 16916 | 0.195 | 0.93 | 1.702 | 6.1049 | 3.7816 | 2.9128 |  | 7200 | 3178 | 11696 | 0.799 | 0.229 | 1.498 | 2.6409 | 4.0672 | 2.2882 |  | 2716 |  | 7465 | 0.218 |  | 1.143 | 3.6513 | 1.9141
GREE ELECTRIC APPLIANCES INC. OF ZHUHAI | Tosot | Lomo Plus | 10062020 | TW18HQ3D6DO | TW18HQ3D6DI | HRCU-A-CB-O | 12 | 24.5 | 13.5 | 18000 | Yes | Ductless | Single zone | Non-ducted indoor units (Mini-splits) | 3900 | 18000 | 26000 | 0.32 | 1.5 | 3.3 | 3.5718 | 3.5169 | 2.309 |  | 3700 | 14000 | 23000 | 0.31 | 1.45 | 3.2 | 3.4979 | 2.8297 | 2.1064 |  | 3500 |  | 21500 | 0.3 |  | 3.1 | 3.4192 | 2.0326
GREE ELECTRIC APPLIANCES INC. OF ZHUHAI | TOSOT |  | 10062020 | TW18HQ3D6DO | TW18HQ3D6DI | HRCU-A-CB-O | 12 | 24.5 | 13.5 | 18000 | Yes | Ductless | Single-zone | Non-ducted indoor units (Mini-splits) | 3900 | 18000 | 26000 | 0.32 | 1.5 | 3.3 | 3.57 | 3.52 | 2.31 |  | 3700 | 14000 | 23000 | 0.31 | 1.45 | 3.2 | 3.5 | 2.83 | 2.11 |  | 3500 |  | 21500 | 0.3 |  | 3.1 | 3.42 | 2.03
GREE ELECTRIC APPLIANCES INC. OF ZHUHAI | Tosot | Multi Zone | 10064023 | TM36H4O | Non-Ducted Indoor Units | HMSV-A-CB | 11.5 | 21 | 12.5 | 34000 | Yes | Ductless | Multizone | Non-ducted indoor units (Mini-splits) | 8871 | 42500 | 44356 | 1.25 | 3.37 | 3.6 | 2.0799 | 3.696 | 3.611 |  | 19800 | 26500 | 27500 | 2.01 | 2.7 | 2.95 | 2.887 | 2.8764 | 2.732 |  | 20800 |  | 21356 | 2.99 |  | 3.12 | 2.0388 | 2.006
GREE ELECTRIC APPLIANCES INC. OF ZHUHAI | Tosot | Lomo Plus | 10062021 | TW24HQ3D6DO | TW24HQ3D6DI | HRCU-A-CB-O | 12 | 21.5 | 13 | 24000 | Yes | Ductless | Single zone | Non-ducted indoor units (Mini-splits) | 6800 | 24000 | 32000 | 0.38 | 2 | 3.7 | 5.2444 | 3.5169 | 2.5347 |  | 4500 | 15737 | 26263 | 0.5 | 1.57 | 3.38 | 2.6376 | 2.9376 | 2.2772 |  | 4000 |  | 22553.32 | 0.6 |  | 3.2 | 1.9538 | 2.0655
GREE ELECTRIC APPLIANCES INC. OF ZHUHAI | TOSOT |  | 10062021 | TW24HQ3D6DO | TW24HQ3D6DI | HRCU-A-CB-O | 12 | 21.5 | 13 | 22000 | Yes | Ductless | Single-zone | Non-ducted indoor units (Mini-splits) | 6800 | 24000 | 32000 | 0.38 | 2 | 3.7 | 5.2446 | 3.517 | 2.5348 |  | 4500 | 15737 | 26263 | 0.5 | 1.57 | 3.38 | 2.6377 | 2.9377 | 2.2773 |  | 4000 |  | 22553.32 | 0.6 |  | 3.2 | 1.9539 | 2.0656
GREE ELECTRIC APPLIANCES INC. OF ZHUHAI | TOSOT |  | 10062019 | TW12HQ3D6DO | TW12HQ3D6DI | HRCU-A-CB-O | 14 | 30.5 | 15.3 | 12000 | Yes | Ductless | Single-zone | Non-ducted indoor units (Mini-splits) | 3000 | 12200 | 18700 | 0.25 | 0.94 | 1.6 | 3.5169 | 3.8037 | 3.4253 |  | 2800 | 8100 | 9000 | 0.23 | 0.74 | 1 | 3.5678 | 3.2079 | 2.6376 |  | 2600 |  | 8000 | 0.22 |  | 0.86 | 3.4636 | 2.7262
GREE ELECTRIC APPLIANCES INC. OF ZHUHAI | Tosot | Lomo Plus | 10062019 | TW12HQ3D6DO | TW12HQ3D6DI | HRCU-A-CB-O | 14 | 30.5 | 15.3 | 12000 | Yes | Ductless | Single zone | Non-ducted indoor units (Mini-splits) | 3000 | 12200 | 18700 | 0.25 | 0.94 | 1.6 | 3.5169 | 3.8037 | 3.4253 |  | 2800 | 8100 | 9000 | 0.23 | 0.74 | 1 | 3.5678 | 3.2079 | 2.6376 |  | 2600 |  | 8000 | 0.22 |  | 0.86 | 3.4636 | 2.7262
GREE ELECTRIC APPLIANCES INC. OF ZHUHAI GREE ELECTRIC APPLIANCES INC. OF ZHUHAI | Gree | U-Crown Series | 7607469 | GWH18UC-D3DNA4C/O | GWH18UC-D3DN***/I | HRCU-A-CB-O | 10.5 | 21 | 12.5 | 18000 | Yes | Ductless | Single-zone | Non-ducted indoor units (Mini-splits) | 3753 | 19000 | 24566 | 0.35 | 1.8 | 2.5 | 3.1426 | 3.0935 | 2.8798 |  | 3753 | 12717 | 24566 | 0.35 | 1.49 | 2.5 | 3.1426 | 2.5013 | 2.8798 |  | 3753 |  | 19190 | 0.55 |  | 1.97 | 1.9998 | 2.8548
GREE ELECTRIC APPLIANCES INC. OF ZHUHAI GREE ELECTRIC APPLIANCES INC. OF ZHUHAI | Gree | Extreme Series | 9114294 | GWH18YE-D3DNA1A/O | GWH18AAE-D3DN***/I | HRCU-A-CB-O | 12 | 24.5 | 13.5 | 18000 | Yes | Ductless | Single-zone | Non-ducted indoor units (Mini-splits) | 3900 | 18000 | 26000 | 0.32 | 1.5 | 3.3 | 3.5718 | 3.5169 | 2.309 |  | 3700 | 14000 | 23000 | 0.31 | 1.45 | 3.2 | 3.4979 | 2.8297 | 2.1064 |  | 3500 |  | 21500 | 0.3 |  | 3.1 | 3.4192 | 2.0326
GREE ELECTRIC APPLIANCES INC. OF ZHUHAI GREE ELECTRIC APPLIANCES INC. OF ZHUHAI | Gree | Free Match G-Series | 9084227 | GWHD(36)ND3GO | Non-Ducted Indoor Units | HMSV-A-CB | 11.5 | 21 | 12.5 | 34000 | Yes | Ductless | Multi-zone | Non-ducted indoor units | 8871 | 42500 | 44356 | 1.25 | 3.37 | 3.6 | 2.0799 | 3.696 | 3.611 |  | 19800 | 26500 | 27500 | 2.01 | 2.7 | 2.95 | 2.887 | 2.8764 | 2.732 |  | 20800 |  | 21356 | 2.99 |  | 3.12 | 2.0388 | 2.006
GREE ELECTRIC APPLIANCES INC. OF ZHUHAI GREE ELECTRIC APPLIANCES INC. OF ZHUHAI | Gree | U-Crown Series | 7607465 | GWH09UC-D3DNA4C/O | GWH09UC-D3DN***/I | HRCU-A-CB-O | 10.5 | 30.5 | 15.7 | 9000 | Yes | Ductless | Single-zone | Non-ducted indoor units (Mini-splits) | 2388 | 9000 | 13240 | 0.2 | 0.61 | 1.35 | 3.4993 | 4.324 | 2.8743 |  | 2388 | 5500 | 13240 | 0.2 | 0.56 | 1.35 | 3.4993 | 2.8784 | 2.8743 |  | 2388 |  | 10488 | 0.4 |  | 1.55 | 1.7496 | 1.9831
GREE ELECTRIC APPLIANCES INC. OF ZHUHAI GREE ELECTRIC APPLIANCES INC. OF ZHUHAI | Gree | Extreme Series | 9123256 | GWH24YE-D3DNA1A/O | GWH24AAE-D3DN***/I | HRCU-A-CB-O | 12 | 21.5 | 13 | 22000 | Yes | Ductless | Single-zone | Non-ducted indoor units (Mini-splits) | 6800 | 24000 | 32000 | 0.38 | 2 | 3.7 | 5.2444 | 3.5169 | 2.5347 |  | 4500 | 15737 | 26263 | 0.5 | 1.57 | 3.38 | 2.6376 | 2.9376 | 2.2772 |  | 4000 |  | 22553 | 0.6 |  | 3.2 | 1.9538 | 2.0655
GREE ELECTRIC APPLIANCES INC. OF ZHUHAI GREE ELECTRIC APPLIANCES INC. OF ZHUHAI | Gree | U-Crown Series | 7607467 | GWH12UC-D3DNA4C/O | GWH12UC-D3DN***/I | HRCU-A-CB-O | 10.5 | 23 | 12.7 | 12000 | Yes | Ductless | Single-zone | Non-ducted indoor units (Mini-splits) | 3071 | 13000 | 13000 | 0.2 | 1.21 | 1.22 | 4.5001 | 3.1487 | 3.1229 |  | 3071 | 13000 | 13000 | 0.2 | 1.21 | 1.22 | 4.5001 | 3.1487 | 3.1229 |  | 3071 |  | 13000 | 0.4 |  | 1.38 | 2.2501 | 2.7608
GREE ELECTRIC APPLIANCES INC. OF ZHUHAI GREE ELECTRIC APPLIANCES INC. OF ZHUHAI | Gree | Extreme Series | 9944776 | GWH12YD-D3DNA1A/O | GWH12AAD-D3DN***/I | HRCU-A-CB-O | 14 | 30.5 | 15.3 | 12000 | Yes | Ductless | Single-zone | Non-ducted indoor units (Mini-splits) | 3000 | 12200 | 18700 | 0.25 | 0.94 | 1.6 | 3.5169 | 3.8037 | 3.4253 |  | 2800 | 8100 | 9000 | 0.23 | 0.74 | 1 | 3.5678 | 3.2079 | 2.6376 |  | 2600 |  | 8000 | 0.22 |  | 0.86 | 3.4636 | 2.7262
Haier | Haier | Advanced Series | 8028490 | 1U18ES2VHA | AW18ES2VHA | HRCU-A-CB-O | 11 | 21 | 12.6 | 17000 | Yes | Ductless | Single-zone | Non-ducted indoor units (Mini-splits) | 5400 | 22000 | 26400 | 0.4 | 1.83 | 2.9 | 3.96 | 3.5234 | 2.67 |  | 4500 | 14000 | 19600 | 0.45 | 1.5 | 2.7 | 2.93 | 2.74 | 2.13 |  | 3800 |  | 14900 | 0.43 |  | 2.1 | 2.59 | 2.08
Haier | Haier | Advanced Series | 8028525 | 1U24ES2VHA | AW24ES2VHA | HRCU-A-CB-O | 10 | 20 | 12.5 | 22000 | Yes | Ductless | Single-zone | Non-ducted indoor units (Mini-splits) | 6800 | 27700 | 34800 | 0.55 | 2.35 | 3.3 | 3.62 | 3.4546 | 3.09 |  | 5800 | 18500 | 26000 | 0.58 | 1.9 | 3.25 | 2.93 | 2.85 | 2.35 |  | 4700 |  | 20500 | 0.55 |  | 2.8 | 2.51 | 2.15
Haier | Haier | Advanced Series | 8021588 | 1U12ES2VHA | AW12ES2VHA | HRCU-A-CB-O | 11 | 23 | 12.5 | 12000 | Yes | Ductless | Single-zone | Non-ducted indoor units (Mini-splits) | 4100 | 16000 | 19800 | 0.225 | 1.25 | 1.66 | 5.33 | 3.7515 | 3.49 |  | 3550 | 12220 | 13120 | 0.33 | 1.19 | 1.25 | 3.11 | 3 | 3.07 |  | 2960 |  | 10160 | 0.3 |  | 1.21 | 2.85 | 2.46
Haier | Haier | Novel Series | 6970203 | HSU09VHG(DB)-W | HSU09VHG(DB)-G | HRCU-A-CB-O | 10 | 18 | 13 | 8500 | Yes | Ductless | Single-zone | Non-ducted indoor units (Mini-splits) | 4000 | 9000 | 10140 | 0.27 | 0.65 | 0.82 | 4.342 | 4.0581 | 3.6242 |  | 3200 | 5600 | 7190 | 0.27 | 0.52 | 0.64 | 3.4736 | 3.1563 | 3.2926 |  | 2800 |  | 6000 | 0.27 |  | 0.75 | 3.0394 | 2.3447
Haier | Haier | Arctic Series | 8862047 | 1U09EH2VHA | AW09EH2VHA | HRCU-A-CB-O | 13 | 28 | 15.5 | 9000 | Yes | Ductless | Single-zone | Non-ducted indoor units (Mini-splits) | 4000 | 12000 | 22000 | 0.245 | 0.9 | 1.65 | 4.785 | 3.9078 | 3.908 |  | 3100 | 9000 | 12000 | 0.26 | 0.82 | 1.18 | 3.494 | 3.217 | 2.981 |  | 2800 |  | 12000 | 0.26 |  | 1.58 | 3.156 | 2.226
Haier | Haier | Advanced Series | 8028528 | 1U09ES2VHA | AW09ES2VHA | HRCU-A-CB-O | 12 | 23.5 | 14.5 | 9000 | Yes | Ductless | Single-zone | Non-ducted indoor units (Mini-splits) | 4000 | 10000 | 15000 | 0.25 | 0.65 | 1.2 | 4.69 | 4.509 | 3.66 |  | 3200 | 7400 | 10800 | 0.27 | 0.63 | 1.1 | 3.54 | 3.44 | 2.88 |  | 2800 |  | 10000 | 0.26 |  | 1.18 | 3.16 | 2.48
International Comfort Products | HEIL | High Wall System | 8177099 | DLCAHB18K1A | DLFAHH18K1A | HRCU-A-CB-O | 10.3 | 21 | 12.5 | 18000 | Yes | Ductless | Single-zone | Non-ducted indoor units (Mini-splits) | 3753 | 19000 | 24566 | 0.35 | 1.797 | 2.5 | 3.14 | 3.098 | 2.879 |  | 3753 | 12717 | 24566 | 0.35 | 1.49 | 2.5 | 3.14 | 2.501 | 2.879 |  | 3753 |  | 19190 | 0.55 |  | 1.97 | 1.999 | 2.85
International Comfort Products | KEEPRITE | High Wall System | 8177100 | DLCAHB18K1A | DLFAHH18K1A | HRCU-A-CB-O | 10.3 | 21 | 12.5 | 18000 | Yes | Ductless | Single-zone | Non-ducted indoor units (Mini-splits) | 3753 | 19000 | 24566 | 0.35 | 1.797 | 2.5 | 3.14 | 3.098 | 2.879 |  | 3753 | 12717 | 24566 | 0.35 | 1.49 | 2.5 | 3.14 | 2.501 | 2.879 |  | 3753 |  | 19190 | 0.55 |  | 1.97 | 1.999 | 2.85
International Comfort Products | TEMPSTAR | High Wall System | 8177101 | DLCAHB18K1A | DLFAHH18K1A | HRCU-A-CB-O | 10.3 | 21 | 12.5 | 18000 | Yes | Ductless | Single-zone | Non-ducted indoor units (Mini-splits) | 3753 | 19000 | 24566 | 0.35 | 1.797 | 2.5 | 3.14 | 3.098 | 2.879 |  | 3753 | 12717 | 24566 | 0.35 | 1.49 | 2.5 | 3.14 | 2.501 | 2.879 |  | 3753 |  | 19190 | 0.55 |  | 1.97 | 1.999 | 2.85
International Comfort Products | DAY & NIGHT | High Wall System | 8177102 | DLCAHB18K1A | DLFAHH18K1A | HRCU-A-CB-O | 10.3 | 21 | 12.5 | 18000 | Yes | Ductless | Single-zone | Non-ducted indoor units (Mini-splits) | 3753 | 19000 | 24566 | 0.35 | 1.797 | 2.5 | 3.14 | 3.098 | 2.879 |  | 3753 | 12717 | 24566 | 0.35 | 1.49 | 2.5 | 3.14 | 2.501 | 2.879 |  | 3753 |  | 19190 | 0.55 |  | 1.97 | 1.999 | 2.85
International Comfort Products | ARCOAIRE | High Wall System | 8177103 | DLCAHB18K1A | DLFAHH18K1A | HRCU-A-CB-O | 10.3 | 21 | 12.5 | 18000 | Yes | Ductless | Single-zone | Non-ducted indoor units (Mini-splits) | 3753 | 19000 | 24566 | 0.35 | 1.797 | 2.5 | 3.14 | 3.098 | 2.879 |  | 3753 | 12717 | 24566 | 0.35 | 1.49 | 2.5 | 3.14 | 2.501 | 2.879 |  | 3753 |  | 19190 | 0.55 |  | 1.97 | 1.999 | 2.85
International Comfort Products | KENMORE | High Wall System | 8177104 | DLCAHB18K1A | DLFAHH18K1A | HRCU-A-CB-O | 10.3 | 21 | 12.5 | 18000 | Yes | Ductless | Single-zone | Non-ducted indoor units (Mini-splits) | 3753 | 19000 | 24566 | 0.35 | 1.797 | 2.5 | 3.14 | 3.098 | 2.879 |  | 3753 | 12717 | 24566 | 0.35 | 1.49 | 2.5 | 3.14 | 2.501 | 2.879 |  | 3753 |  | 19190 | 0.55 |  | 1.97 | 1.999 | 2.85
International Comfort Products | COMFORTMAKER | High Wall System | 8177105 | DLCAHB18K1A | DLFAHH18K1A | HRCU-A-CB-O | 10.3 | 21 | 12.5 | 18000 | Yes | Ductless | Single-zone | Non-ducted indoor units (Mini-splits) | 3753 | 19000 | 24566 | 0.35 | 1.797 | 2.5 | 3.14 | 3.098 | 2.879 |  | 3753 | 12717 | 24566 | 0.35 | 1.49 | 2.5 | 3.14 | 2.501 | 2.879 |  | 3753 |  | 19190 | 0.55 |  | 1.97 | 1.999 | 2.85
International Comfort Products | HEIL | High Wall System | 8177081 | DLCAHB09K1A | DLFAHH09K1A | HRCU-A-CB-O | 10.3 | 30.5 | 15.7 | 9000 | Yes | Ductless | Single-zone | Non-ducted indoor units (Mini-splits) | 2388 | 9000 | 13240 | 0.2 | 0.61 | 1.345 | 3.499 | 4.3242 | 2.885 |  | 2388 | 5500 | 13240 | 0.2 | 0.557 | 1.345 | 3.499 | 2.893 | 2.885 |  | 2388 |  | 10488 | 0.4 |  | 1.553 | 1.749 | 1.979
International Comfort Products | KEEPRITE | High Wall System | 8177082 | DLCAHB09K1A | DLFAHH09K1A | HRCU-A-CB-O | 10.3 | 30.5 | 15.7 | 9000 | Yes | Ductless | Single-zone | Non-ducted indoor units (Mini-splits) | 2388 | 9000 | 13240 | 0.2 | 0.61 | 1.345 | 3.499 | 4.32 | 2.885 |  | 2388 | 5500 | 13240 | 0.2 | 0.557 | 1.345 | 3.499 | 2.893 | 2.885 |  | 2388 |  | 10488 | 0.4 |  | 1.553 | 1.749 | 1.979
International Comfort Products | TEMPSTAR | High Wall System | 8177083 | DLCAHB09K1A | DLFAHH09K1A | HRCU-A-CB-O | 10.3 | 30.5 | 15.7 | 9000 | Yes | Ductless | Single-zone | Non-ducted indoor units (Mini-splits) | 2388 | 9000 | 13240 | 0.2 | 0.61 | 1.345 | 3.499 | 4.32 | 2.885 |  | 2388 | 5500 | 13240 | 0.2 | 0.557 | 1.345 | 3.499 | 2.893 | 2.885 |  | 2388 |  | 10488 | 0.4 |  | 1.553 | 1.749 | 1.979
International Comfort Products | DAY & NIGHT | High Wall System | 8177084 | DLCAHB09K1A | DLFAHH09K1A | HRCU-A-CB-O | 10.3 | 30.5 | 15.7 | 9000 | Yes | Ductless | Single-zone | Non-ducted indoor units (Mini-splits) | 2388 | 9000 | 13240 | 0.2 | 0.61 | 1.345 | 3.499 | 4.32 | 2.885 |  | 2388 | 5500 | 13240 | 0.2 | 0.557 | 1.345 | 3.499 | 2.893 | 2.885 |  | 2388 |  | 10488 | 0.4 |  | 1.553 | 1.749 | 1.979
International Comfort Products | ARCOAIRE | High Wall System | 8177085 | DLCAHB09K1A | DLFAHH09K1A | HRCU-A-CB-O | 10.3 | 30.5 | 15.7 | 9000 | Yes | Ductless | Single-zone | Non-ducted indoor units (Mini-splits) | 2388 | 9000 | 13240 | 0.2 | 0.61 | 1.345 | 3.499 | 4.32 | 2.885 |  | 2388 | 5500 | 13240 | 0.2 | 0.557 | 1.345 | 3.499 | 2.893 | 2.885 |  | 2388 |  | 10488 | 0.4 |  | 1.553 | 1.749 | 1.979
International Comfort Products | KENMORE | High Wall System | 8177086 | DLCAHB09K1A | DLFAHH09K1A | HRCU-A-CB-O | 10.3 | 30.5 | 15.7 | 9000 | Yes | Ductless | Single-zone | Non-ducted indoor units (Mini-splits) | 2388 | 9000 | 13240 | 0.2 | 0.61 | 1.345 | 3.499 | 4.32 | 2.885 |  | 2388 | 5500 | 13240 | 0.2 | 0.557 | 1.345 | 3.499 | 2.893 | 2.885 |  | 2388 |  | 10488 | 0.4 |  | 1.553 | 1.749 | 1.979
International Comfort Products | COMFORTMAKER | High Wall System | 8177087 | DLCAHB09K1A | DLFAHH09K1A | HRCU-A-CB-O | 10.3 | 30.5 | 15.7 | 9000 | Yes | Ductless | Single-zone | Non-ducted indoor units (Mini-splits) | 2388 | 9000 | 13240 | 0.2 | 0.61 | 1.345 | 3.499 | 4.32 | 2.885 |  | 2388 | 5500 | 13240 | 0.2 | 0.557 | 1.345 | 3.499 | 2.893 | 2.885 |  | 2388 |  | 10488 | 0.4 |  | 1.553 | 1.749 | 1.979
International Comfort Products | HEIL | High Wall System | 8177090 | DLCAHB12K1A | DLFAHH12K1A | HRCU-A-CB-O | 10.3 | 23 | 12.7 | 12000 | Yes | Ductless | Single-zone | Non-ducted indoor units (Mini-splits) | 3071 | 13000 | 13000 | 0.2 | 1.212 | 1.22 | 4.5 | 3.143 | 3.12 |  | 3071 | 13000 | 13000 | 0.2 | 1.212 | 1.22 | 4.5 | 3.143 | 3.12 |  | 3071 |  | 13000 | 0.4 |  | 1.38 | 2.25 | 2.76
International Comfort Products | KEEPRITE | High Wall System | 8177091 | DLCAHB12K1A | DLFAHH12K1A | HRCU-A-CB-O | 10.3 | 23 | 12.7 | 12000 | Yes | Ductless | Single-zone | Non-ducted indoor units (Mini-splits) | 3071 | 13000 | 13000 | 0.2 | 1.212 | 1.22 | 4.5 | 3.143 | 3.12 |  | 3071 | 13000 | 13000 | 0.2 | 1.212 | 1.22 | 4.5 | 3.143 | 3.12 |  | 3071 |  | 13000 | 0.4 |  | 1.38 | 2.25 | 2.76
International Comfort Products | TEMPSTAR | High Wall System | 8177092 | DLCAHB12K1A | DLFAHH12K1A | HRCU-A-CB-O | 10.3 | 23 | 12.7 | 12000 | Yes | Ductless | Single-zone | Non-ducted indoor units (Mini-splits) | 3071 | 13000 | 13000 | 0.2 | 1.212 | 1.22 | 4.5 | 3.143 | 3.12 |  | 3071 | 13000 | 13000 | 0.2 | 1.212 | 1.22 | 4.5 | 3.143 | 3.12 |  | 3071 |  | 13000 | 0.4 |  | 1.38 | 2.25 | 2.76
International Comfort Products | DAY & NIGHT | High Wall System | 8177093 | DLCAHB12K1A | DLFAHH12K1A | HRCU-A-CB-O | 10.3 | 23 | 12.7 | 12000 | Yes | Ductless | Single-zone | Non-ducted indoor units (Mini-splits) | 3071 | 13000 | 13000 | 0.2 | 1.212 | 1.22 | 4.5 | 3.143 | 3.12 |  | 3071 | 13000 | 13000 | 0.2 | 1.212 | 1.22 | 4.5 | 3.143 | 3.12 |  | 3071 |  | 13000 | 0.4 |  | 1.38 | 2.25 | 2.76
International Comfort Products | ARCOAIRE | High Wall System | 8177094 | DLCAHB12K1A | DLFAHH12K1A | HRCU-A-CB-O | 10.3 | 23 | 12.7 | 12000 | Yes | Ductless | Single-zone | Non-ducted indoor units (Mini-splits) | 3071 | 13000 | 13000 | 0.2 | 1.212 | 1.22 | 4.5 | 3.143 | 3.12 |  | 3071 | 13000 | 13000 | 0.2 | 1.212 | 1.22 | 4.5 | 3.143 | 3.12 |  | 3071 |  | 13000 | 0.4 |  | 1.38 | 2.25 | 2.76
International Comfort Products | KENMORE | High Wall System | 8177095 | DLCAHB12K1A | DLFAHH12K1A | HRCU-A-CB-O | 10.3 | 23 | 12.7 | 12000 | Yes | Ductless | Single-zone | Non-ducted indoor units (Mini-splits) | 3071 | 13000 | 13000 | 0.2 | 1.212 | 1.22 | 4.5 | 3.143 | 3.12 |  | 3071 | 13000 | 13000 | 0.2 | 1.212 | 1.22 | 4.5 | 3.143 | 3.12 |  | 3071 |  | 13000 | 0.4 |  | 1.38 | 2.25 | 2.76
International Comfort Products | COMFORTMAKER | High Wall System | 8177096 | DLCAHB12K1A | DLFAHH12K1A | HRCU-A-CB-O | 10.3 | 23 | 12.7 | 12000 | Yes | Ductless | Single-zone | Non-ducted indoor units (Mini-splits) | 3071 | 13000 | 13000 | 0.2 | 1.212 | 1.22 | 4.5 | 3.143 | 3.12 |  | 3071 | 13000 | 13000 | 0.2 | 1.212 | 1.22 | 4.5 | 3.143 | 3.12 |  | 3071 |  | 13000 | 0.4 |  | 1.38 | 2.25 | 2.76
Lennox Industries, Inc. | Lennox | ML-Series | 8994418 | MLA030S4M-1P | Non-Ducted Indoor Units | N/A | 10.4 | 22 | 13 |  | Yes | Ductless | Multi-zone | N/A | 5820 | 28000 | 37720 | 0.895 | 2.345 | 3.475 | 1.9058 | 3.4994 | 3.1812 |  | 5411 | 18000 | 31054 | 0.924 | 1.925 | 4.176 | 1.7162 | 2.7404 | 2.1794 |  | 5145 |  | 28160 | 1.008 |  | 4.041 | 1.4959 | 2.0423
Lennox Industries, Inc. | Lennox | ML-Series | 8994421 | MLA036S4M-1P | Non-Ducted Indoor Units | N/A | 10.5 | 21.5 | 13.5 |  | Yes | Ductless | Multi-zone | N/A | 7210 | 36000 | 50350 | 1.02 | 2.777 | 4.64 | 2.0716 | 3.7993 | 3.1802 |  | 6845 | 23200 | 38125 | 1.091 | 2.446 | 5.502 | 1.8387 | 2.7797 | 2.0308 |  | 6425 |  | 36000 | 1.146 |  | 5.379 | 1.6431 | 1.9614
LG Electronics Canada, Inc. | LG | Prestige (Canada) | 8584525 | LAU180HYV1 | LAN180HYV1 | HRCU-A-CB-O | 12.5 | 24 | 13.5 | 18200 | Yes | Ductless | Single-Zone | Non-ducted indoor units (Mini-splits) | 3070 | 22000 | 30709 | 0.55 | 1.69 | 2.49 | 1.6359 | 3.8151 | 3.6144 |  | 2333 | 13000 | 22340 | 0.24 | 1.37 | 2.44 | 2.8489 | 2.781 | 2.6833 |  | 1929 |  | 19300 | 0.24 |  | 2.39 | 2.3556 | 2.3666
LG Electronics Canada, Inc. | LG | Prestige (Canada) | 8584526 | LAU240HYV1 | LAN240HYV1 | HRCU-A-CB-O | 12 | 22 | 12.5 | 22000 | Yes | Ductless | Single-Zone | Non-ducted indoor units (Mini-splits) | 3070 | 27000 | 35200 | 0.55 | 2.2 | 3.24 | 1.6359 | 3.5968 | 3.184 |  | 2333 | 17200 | 27410 | 0.24 | 1.8 | 3.16 | 2.8489 | 2.8005 | 2.5421 |  | 1929 |  | 23690 | 0.24 |  | 3.1 | 2.3556 | 2.2396
LG Electronics Canada, Inc. | LG | Prestige (Canada) | 6233140 | LAU120HYV | LAN120HYV | HRCU-A-CB-O | 11.5 | 25.5 | 14.1 | 12000 | Yes | Ductless | Single-Zone | Non-ducted indoor units (Mini-splits) | 1023 | 13600 | 22178 | 0.06 | 0.86 | 1.98 | 4.9969 | 4.6346 | 3.2827 |  | 676 | 8350 | 14650 | 0.07 | 0.69 | 1.5 | 2.8302 | 3.5466 | 2.8623 |  | 633 |  | 13720 | 0.07 |  | 1.47 | 2.6502 | 2.7353
LG Electronics USA, Inc | LG |  | 7012586 | LSU240HLV | LSN240HLV | HRCU-A-CB-O | 11 | 21.5 | 12.5 | 22000 | Yes | Ductless | Single-zone | Non-ducted indoor units (Mini-splits) | 3070 | 27000 | 38898 | 0.3 | 2.38 | 4.1 | 3 | 3.3 | 2.8 |  | 2250 | 16570 | 27410 | 0.26 | 1.92 | 3.42 | 2.5 | 2.5 | 2.3 |  | 1500 |  | 23690 | 0.2 |  | 3.36 | 2.2 | 2.1
LG Electronics USA, Inc | LG |  | 7180063 | LMU36CHV | Non-Ducted Indoor Units | HMSV-A-CB | 10 | 22 | 13 | 32000 | Yes | Ductless | Multi-zone | Non-ducted indoor units | 9240 | 36000 | 41600 | 1.127 | 2.74 | 3.836 | 2.4 | 3.9 | 3.2 |  | 5658 | 20000 | 29105 | 0.924 | 2.24 | 2.79 | 1.8 | 2.6 | 3.1 |  | 4446 |  | 22057 | 0.868 |  | 2.6 | 1.5 | 2.5
LG Electronics USA, Inc | LG |  | 7184507 | LMU24CHV | Mixed | HMSV-A-CB | 10.2 | 19.6 | 12.5 | 18900 | Yes | Ductless | Multi-zone | Mixed Ducted and Non-ducted indoor units | 10230 | 23250 | 27900 | 1.171 | 1.859 | 2.6 | 2.6 | 3.7 | 3.1 |  | 6270 | 14250 | 20394 | 1.008 | 1.61 | 1.76 | 1.8 | 2.6 | 3.4 |  | 4932 |  | 14109 | 0.973 |  | 1.7 | 1.5 | 2.4
LG Electronics USA, Inc | LG |  | 6236101 | LSU240HSV3 | LSN240HSV3 | HRCU-A-CB-O | 10.2 | 20 | 12.5 | 22000 | Yes | Ductless | Single-zone | Non-ducted indoor units (Mini-splits) | 3070 | 27600 | 38900 | 0.3 | 2.38 | 4.1 | 3 | 3.4 | 2.8 |  | 2250 | 16940 | 28020 | 0.26 | 1.92 | 3.42 | 2.6 | 2.6 | 2.4 |  | 1500 |  | 24220 | 0.2 |  | 3.36 | 2.2 | 2.1
LG Electronics USA, Inc | LG |  | 7180062 | LMU24CHV | Non-Ducted Indoor Units | HMSV-A-CB | 10.6 | 21.7 | 13.5 | 20000 | Yes | Ductless | Multi-zone | Non-ducted indoor units | 9240 | 24000 | 28800 | 1.092 | 1.8 | 2.52 | 2.5 | 3.9 | 3.3 |  | 5580 | 14500 | 21097 | 0.945 | 1.56 | 1.71 | 1.7 | 2.7 | 3.6 |  | 4332 |  | 14595 | 0.917 |  | 1.65 | 1.4 | 2.6
LG Electronics USA, Inc | LG |  | 8111355 | LMU30CHV | Non-Ducted Indoor Units | HMSV-A-CB | 10 | 22 | 13 | 30000 | Yes | Ductless | Multi-zone | Non-ducted indoor units | 9240 | 32000 | 38400 | 1.043 | 2.49 | 3.486 | 2.6 | 3.8 | 3.2 |  | 5658 | 19600 | 26739 | 0.882 | 2.1 | 2.55 | 1.9 | 2.7 | 3.1 |  | 4446 |  | 20622 | 0.84 |  | 2.42 | 1.6 | 2.5
LG Electronics USA, Inc | LG |  | 7849625 | LAU120HYV1 | LAN120HYV1 | HRCU-A-CB-O | 12 | 25.5 | 13.8 | 11000 | Yes | Ductless | Single-zone | Non-ducted indoor units (Mini-splits) | 1023 | 12000 | 22178 | 0.06 | 0.75 | 1.39 | 5 | 4.7 | 4.7 |  | 676 | 7360 | 14650 | 0.07 | 0.61 | 1.5 | 2.8 | 2.8303 | 2.9 |  | 633 |  | 13720 | 0.07 |  | 1.47 | 2.7 | 2.7
LG Electronics USA, Inc | LG |  | 5859619 | LUU187HV | LCN187HV | HRCU-A-CB-O | 10.1 | 20 | 15 | 18000 | Yes | Ductless | Single-zone | Non-ducted indoor units (Mini-splits) | 9300 | 20000 | 22000 | 0.74 | 1.5 | 1.78 | 3.7 | 3.9 | 3.6 |  | 6820 | 12500 | 14330 | 0.69 | 1.27 | 1.54 | 2.9 | 2.9 | 2.7 |  | 4550 |  | 11271 | 0.55 |  | 1.47 | 2.4 | 2.2
LG Electronics USA, Inc | LG |  | 7947563 | LAU090HYV1 | LAN090HYV1 | HRCU-A-CB-O | 12 | 27.5 | 15.65 | 9000 | Yes | Ductless | Single-zone | Non-ducted indoor units (Mini-splits) | 1023 | 11000 | 20472 | 0.07 | 0.71 | 1.32 | 4.3 | 4.5 | 4.5 |  | 597 | 6750 | 11940 | 0.06 | 0.57 | 1.16 | 2.9 | 2.9162 | 3 |  | 561 |  | 11220 | 0.06 |  | 1.14 | 2.7 | 2.9
LG Electronics USA, Inc | LG |  | 7484111 | LSU120HSV4 | LAN120HSV4 | HRCU-A-CB-O | 11 | 21.5 | 12.5 | 11200 | Yes | Ductless | Single-zone | Non-ducted indoor units (Mini-splits) | 1023 | 13300 | 22178 | 0.08 | 1 | 1.9 | 3.7 | 3.9 | 3.4 |  | 750 | 8160 | 13500 | 0.07 | 0.81 | 1.44 | 3 | 3.1402 | 2.7 |  | 500 |  | 11670 | 0.054 |  | 1.41 | 2.7 | 2.4
LG Electronics USA, Inc | LG |  | 7484112 | LSU120HSV4 | LSN120HSV4 | HRCU-A-CB-O | 11 | 21.5 | 12.5 | 11200 | Yes | Ductless | Single-zone | Non-ducted indoor units (Mini-splits) | 1023 | 13300 | 22178 | 0.08 | 1 | 1.9 | 3.7 | 3.9 | 3.4 |  | 750 | 8160 | 13500 | 0.07 | 0.81 | 1.44 | 3 | 3.1402 | 2.7 |  | 500 |  | 11670 | 0.054 |  | 1.41 | 2.7 | 2.4
LG Electronics USA, Inc | LG |  | 8111358 | LMU480HV | Non-Ducted Indoor Units | HMSV-A-CB | 10 | 19.5 | 12.5 | 48000 | Yes | Ductless | Multi-zone | Non-ducted indoor units | 15840 | 54000 | 61000 | 1.419 | 4.32 | 6.02 | 3.3 | 3.7 | 3 |  | 9996 | 34080 | 49014 | 0.993 | 3.02 | 5.07 | 3 | 3.3 | 2.8 |  | 8076 |  | 38900 | 0.851 |  | 4.52 | 2.8 | 2.5
LG Electronics USA, Inc | LG |  | 7484109 | LSU090HSV4 | LAN090HSV4 | HRCU-A-CB-O | 10.8 | 21.5 | 13.3 | 9000 | Yes | Ductless | Single-zone | Non-ducted indoor units (Mini-splits) | 1023 | 10800 | 17061 | 0.075 | 0.7 | 1.43 | 4 | 4.5 | 3.5 |  | 750 | 6630 | 11080 | 0.06 | 0.56 | 1.02 | 3.5 | 3.6635 | 3.2 |  | 500 |  | 9570 | 0.05 |  | 1 | 2.9 | 2.8
LG Electronics USA, Inc | LG |  | 7484110 | LSU090HSV4 | LSN090HSV4 | HRCU-A-CB-O | 10.8 | 21.5 | 13.3 | 9000 | Yes | Ductless | Single-zone | Non-ducted indoor units (Mini-splits) | 1023 | 10800 | 17061 | 0.07 | 0.7 | 1.35 | 4.3 | 4.5 | 3.7 |  | 750 | 6630 | 11080 | 0.06 | 0.56 | 1.02 | 3.5 | 3.6635 | 3.2 |  | 500 |  | 9570 | 0.05 |  | 1 | 2.9 | 2.8
LG Electronics USA, Inc. | LG |  | 10443474 | LMU420HHV | DUCTED INDOOR UNITS | HMSV-A-CB | 10.5 | 19 | 13 | 42000 | Yes | Ductless | Multi-zone | Ducted Indoor Units | 13455 | 45000 | 54900 | 1.07 | 3.66 | 4.81 | 3.6853 | 3.6033 | 3.345 |  | 9466 | 29000 | 49950 | 1.02 | 3.14 | 5.84 | 2.7198 | 2.7199 | 2.5067 |  | 7688 |  | 45000 | 0.98 |  | 6.38 | 2.2991 | 2.0671
LG Electronics USA, Inc. | LG |  | 10399150 | LUU368HV | LVN360HV4 | HRCU-A-CB-O | 10 | 18 | 12.5 | 36000 | Yes | Centrally Ducted | Single-zone | N/A | 15000 | 40000 | 47000 | 1.35 | 3.39 | 5.5 | 3.2563 | 3.4581 | 2.5044 |  | 8900 | 25600 | 32000 | 1.22 | 2.75 | 4.5 | 2.138 | 2.7282 | 2.0841 |  | 7000 |  | 30000 | 1.11 |  | 4.4 | 1.8482 | 1.9982
LG Electronics USA, Inc. | LG |  | 10444103 | LMU420HHV | MIXED DUCTED AND DUCTLESS | HMSV-A-CB | 10.75 | 19.75 | 13.5 | 42000 | Yes | Ductless | Multi-zone | Mixed Ducted and Non-ducted indoor units | 13445 | 45000 | 55080 | 1.02 | 3.47 | 4.65 | 3.8631 | 3.8006 | 3.4715 |  | 9466 | 29000 | 49950 | 1.01 | 3.09 | 5.73 | 2.7467 | 2.7469 | 2.5548 |  | 7688 |  | 45000 | 0.93 |  | 6.26 | 2.4227 | 2.1067
LG Electronics USA, Inc. | LG |  | 10443471 | LMU420HHV | NON- DUCTED INDOOR UNITS | HMSV-A-CB | 11 | 20.5 | 14 | 42000 | Yes | Ductless | Multi-zone | WALL/CEILING CASSETTE | 13455 | 45000 | 55260 | 0.96 | 3.3 | 4.48 | 4.1076 | 3.9964 | 3.615 |  | 9466 | 29000 | 49950 | 0.91 | 3.04 | 5.62 | 3.0486 | 3.0487 | 2.6048 |  | 7688 |  | 45000 | 0.87 |  | 6.14 | 2.5898 | 2.1479
LG Electronics USA, Inc. | LG |  | 10443472 | LMU360HHV | NON- DUCTED INDOOR UNITS | HMSV-A-CB | 11.5 | 21 | 15 | 36000 | Yes | Ductless | Multi-zone | WALL/CEILING CASSETTE | 13455 | 41000 | 50200 | 0.96 | 2.93 | 3.94 | 4.1076 | 4.101 | 3.7341 |  | 9466 | 28000 | 45510 | 0.91 | 2.83 | 5.2 | 3.0486 | 3.0487 | 2.5649 |  | 7688 |  | 41000 | 0.87 |  | 5.69 | 2.5898 | 2.1118
LG Electronics USA, Inc. | LG |  | 10443472 | LMU360HHV | NON- DUCTED INDOOR UNITS | HMSV-A-CB | 11.5 | 21 | 15 | 36000 | Yes | Ductless | Multi-zone | WALL/CEILING CASSETTE | 13455 | 41000 | 50200 | 0.96 | 2.93 | 3.94 | 4.1076 | 4.101 | 3.7341 |  | 9466 | 28000 | 45510 | 0.91 | 2.83 | 5.2 | 3.0486 | 3.0487 | 2.5649 |  | 7688 |  | 41000 | 0.87 |  | 5.69 | 2.5898 | 2.1118
Mitsubishi Electric Cooling & Heating | Mitsubishi | M-Series H2i | 8996108 | MXZ-3C24NAHZ2 | Non-Ducted Indoor Units | HMSV-A-CB | 10 | 19 | 13.5 | 22000 | Yes | Ductless | Multi-zone | Non-ducted indoor units | 11400 | 25000 | 25000 | 0.93 | 1.72 | 1.72 | 3.59 | 4.25 | 4.25 |  | 13100 | 14000 | 25000 | 1.5 | 1.62 | 3.56 | 2.5596 | 2.53 | 2.06 |  | 12500 |  | 25000 | 1.6 |  | 3.82 | 2.29 | 1.92
Mitsubishi Electric Cooling & Heating | Mitsubishi | M-Series | 7451969 | MXZ-3C24NAHZ | Non-Ducted Indoor Units | N/A | 10 | 19 | 13.5 |  | Yes | Ductless | Multi-zone | Non-ducted indoor units (Wall Mount) | 11400 | 25000 | 25000 | 0.93 | 1.72 | 1.72 | 3.59 | 4.25 | 4.25 |  | 13100 | 14000 | 25000 | 1.5 | 1.62 | 3.56 | 2.5596 | 2.53 | 2.06 |  | 12500 |  | 25000 | 1.6 |  | 3.82 | 2.29 | 1.92
Mitsubishi Electric Cooling & Heating | Mitsubishi | M-Series H2i | 7434486 | MXZ-4C36NAHZ | Mixed | HMSV-A-CB | 10.7 | 17.45 | 12.65 | 36000 | Yes | Ductless | Multi-zone | Mixed Ducted and Non-ducted indoor units | 22500 | 45000 | 45000 | 1.3 | 3.8 | 3.8 | 5.07 | 3.48 | 3.48 |  | 22500 | 35000 | 45000 | 2.15 | 4.05 | 5.35 | 3.07 | 2.54 | 2.47 |  | 22500 |  | 45000 | 2.62 |  | 6.21 | 2.52 | 2.16
Mitsubishi Electric Cooling & Heating | Mitsubishi | Mr Slim | 10054648 | PUZ-A36NKA7 | PLA-A36EA7 | HRCU-A-CB-O | 10.4 | 21.8 | 12.9 | 36000 | Yes | Ductless | Single-zone | Non-ducted indoor units (Mini-splits) | 18000 | 38000 | 42000 | 0.94 | 3.54 | 3.02 | 5.612 | 3.146 | 4.0758 |  | 10000 | 22000 | 24000 | 0.93 | 2.49 | 3 | 3.1513 | 2.5894 | 2.3446 |  | 9200 |  | 21600 | 0.83 |  | 2.6 | 3.2485 | 2.4347
Mitsubishi Electric Cooling & Heating | Mitsubishi | Mr Slim | 8953947 | PUMY-P60NKMU1 | Non-ducted | HMSV-A-CB | 11.4 | 18.6 | 12.5 | 60000 | Yes | Ductless | Multi-zone | Non-ducted indoor units | 19526 | 66000 | 66000 | 1.027 | 5.53 | 5.53 | 5.5721 | 3.4978 | 3.4978 |  | 14121 | 41500 | 65000 | 1.201 | 4.68 | 8.283 | 3.446 | 2.5988 | 2.2998 |  | 9809 |  | 57000 | 0.963 |  | 8.353 | 2.9852 | 1.9999
Mitsubishi Electric Cooling & Heating | Mitsubishi | Mr Slim | 8953944 | PUMY-P36NKMU1 | Ducted indoor units | HMSV-A-CB | 10.5 | 15.6 | 12.6 | 36000 | Yes | Ductless | Multi-zone | Ducted Indoor Units | 13313 | 42000 | 42000 | 0.671 | 3.42 | 3.42 | 5.8147 | 3.5991 | 3.5991 |  | 9690 | 26600 | 36000 | 0.84 | 2.998 | 4.1 | 3.3809 | 2.6003 | 2.5733 |  | 6687 |  | 30000 | 0.63 |  | 3.9 | 3.1107 | 2.2544
Mitsubishi Electric Cooling & Heating | Mitsubishi | M-Series | 8854559 | MUFZ-KJ18NAHZ | MFZ-KJ18NA | HRCU-A-CB-O | 11.3 | 21 | 12.6 | 17000 | Yes | Ductless | Single-zone | Non-ducted indoor units (Mini-splits) | 5700 | 21000 | 29000 | 0.48 | 1.73 | 3.43 | 3.48 | 3.56 | 2.48 |  | 3250 | 12800 | 23000 | 0.35 | 1.43 | 3.21 | 2.72 | 2.62 | 2.1 |  | 2260 |  | 21000 | 0.26 |  | 3 | 2.55 | 2.05
Mitsubishi Electric Cooling & Heating | Mitsubishi | Mr Slim | 8715786 | MUZ-GL24NA-U1 | MSZ-GL24NA-U1 | HRCU-A-CB-O | 10 | 20.5 | 12.5 | 22400 | Yes | Ductless | Single-zone | Non-ducted indoor units (Mini-splits) | 7500 | 27600 | 36900 | 0.52 | 2.34 | 3.65 | 4.227 | 3.4567 | 2.9628 |  | 4900 | 16000 | 24600 | 0.72 | 1.77 | 3.29 | 1.9945 | 2.6492 | 2.1914 |  | 4380 |  | 20200 | 0.64 |  | 2.99 | 2.0057 | 1.9799
Mitsubishi Electric Cooling & Heating | Mitsubishi | Mr Slim | 10053547 | PUZ-A24NHA7 | PLA-A24EA7 | HRCU-A-CB-O | 11.2 | 24.2 | 14.3 | 24000 | Yes | Ductless | Single-zone | Non-ducted indoor units (Mini-splits) | 9000 | 26000 | 29000 | 0.45 | 1.75 | 2.07 | 5.8614 | 4.3542 | 4.1058 |  | 5100 | 14900 | 16600 | 0.42 | 1.6 | 1.9 | 3.5587 | 2.7292 | 2.5605 |  | 4500 |  | 13000 | 0.4 |  | 1.4 | 3.297 | 2.7214
Mitsubishi Electric Cooling & Heating | Mitsubishi | Mr.Slim FH Series | 8737963 | MUZ-FH09NAH | MSZ-FH09NAH | HRCU-A-CB-O | 12.5 | 30.5 | 16.1 | 9000 | Yes | Ductless | Single-zone | Non-ducted indoor units (Mini-splits) | 1600 | 10900 | 18000 | 0.11 | 0.55 | 1.27 | 4.263 | 5.86 | 4.15 |  | 920 | 6700 | 12200 | 0.34 | 0.72 | 1.26 | 0.79 | 2.73 | 2.84 |  | 640 |  | 10900 | 0.32 |  | 1.17 | 0.59 | 2.73
Mitsubishi Electric Cooling & Heating | Mitsubishi | Mr Slim | 8715785 | MUZ-GL18NA-U1 | MSZ-GL18NA-U1 | HRCU-A-CB-O | 11.2 | 20.5 | 13.4 | 18000 | Yes | Ductless | Single-zone | Non-ducted indoor units (Mini-splits) | 5400 | 21600 | 25000 | 0.32 | 1.68 | 2.5 | 4.9456 | 3.7681 | 2.9307 |  | 2780 | 13800 | 18200 | 0.37 | 1.48 | 2.15 | 2.202 | 2.7327 | 2.4809 |  | 2590 |  | 15100 | 0.32 |  | 1.88 | 2.372 | 2.3539
Mitsubishi Electric Cooling & Heating | Mitsubishi | Mr.Slim FH Series | 8797132 | MUZ-FH06NAH | MSZ-FH06NAH | HRCU-A-CB-O | 12.5 | 33.1 | 19 | 6000 | Yes | Ductless | Single-zone | Non-ducted indoor units (Mini-splits) | 1600 | 8700 | 14000 | 0.11 | 0.55 | 1.27 | 4.26 | 4.68 | 3.23 |  | 920 | 5900 | 10700 | 0.21 | 0.628 | 1.13 | 1.28 | 2.75 | 2.78 |  | 640 |  | 8700 | 0.19 |  | 1.04 | 0.99 | 2.45
Mitsubishi Electric Cooling & Heating | Mitsubishi | M-Series | 8854557 | MUFZ-KJ09NAHZ | MFZ-KJ09NA | HRCU-A-CB-O | 13 | 28.2 | 15.8 | 9000 | Yes | Ductless | Single-zone | Non-ducted indoor units (Mini-splits) | 2900 | 11000 | 19000 | 0.27 | 0.75 | 2.37 | 3.15 | 4.3 | 2.35 |  | 1650 | 7500 | 13400 | 0.2 | 0.8 | 1.86 | 2.42 | 2.75 | 2.11 |  | 1150 |  | 11000 | 0.15 |  | 1.6 | 2.25 | 2.01
Mitsubishi Electric Cooling & Heating | Mitsubishi | M-Series | 4217888 | MUZ-FE18NA | MSZ-FE18NA | N/A | 10.3 | 20.2 | 14.2 | 18000 | Yes | Ductless | Single-zone | Non-ducted indoor units (Wall Mount) | 7500 | 21600 | 29700 | 0.52 | 1.54 | 2.42 | 4.23 | 4.11 | 3.6 |  | 4300 | 11700 | 25850 | 0.37 | 1.24 | 3.28 | 3.41 | 2.76 | 2.31 |  | 3000 |  | 21830 | 0.28 |  | 3.15 | 3.14 | 2.03
Mitsubishi Electric Cooling & Heating | Mitsubishi | M-Series; KJ-Series | 8849446 | MUFZ-KJ12NAHZ | MFZ-KJ12NA | HRCU-A-CB-O | 12 | 25.5 | 13.6 | 12000 | Yes | Ductless | Single-zone | Non-ducted indoor units (Mini-splits) | 2900 | 13000 | 22800 | 0.27 | 0.9 | 2.39 | 3.15 | 4.23 | 2.8 |  | 1650 | 8800 | 14800 | 0.2 | 0.93 | 1.89 | 2.42 | 2.77 | 2.29 |  | 1150 |  | 13000 | 0.15 |  | 1.81 | 2.25 | 2.1
Mitsubishi Electric Cooling & Heating | Mitsubishi | Mr Slim | 9141022 | PUMY-P36NKMU1 | Mixed | HMSV-A-CB | 11 | 18.3 | 13.4 | 36000 | Yes | Ductless | Multi-zone | Mixed Ducted and Non-ducted indoor units | 13313 | 42000 | 42000 | 0.646 | 3.29 | 3.29 | 6.0397 | 3.7413 | 3.7413 |  | 9690 | 26500 | 35500 | 0.783 | 2.794 | 3.95 | 3.627 | 2.7797 | 2.6339 |  | 6687 |  | 29000 | 0.606 |  | 3.798 | 3.2339 | 2.2378
Mitsubishi Electric Cooling & Heating | Mitsubishi | Mr Slim | 10091325 | MXZ-2C20NA2 | Non-ducted | HMSV-A-CB | 10 | 20 | 12.7 | 18000 | Yes | Ductless | Multi-zone | Non-ducted indoor units | 7400 | 22000 | 25500 | 0.67 | 1.641 | 2.455 | 3.2369 | 3.929 | 3.0441 |  | 12500 | 12500 | 15500 | 1.5 | 1.3 | 1.75 | 2.4423 | 2.818 | 2.5958 |  | 10500 |  | 11100 | 1 |  | 1.6 | 3.0772 | 2.0332
Mitsubishi Electric Cooling & Heating | Mitsubishi | Mr.Slim FH Series | 8703451 | MUZ-FH12NAH | MSZ-FH12NAH | HRCU-A-CB-O | 11.5 | 26.1 | 13.8 | 12000 | Yes | Ductless | Single-zone | Non-ducted indoor units (Mini-splits) | 3700 | 13600 | 21000 | 0.28 | 0.95 | 2.3 | 3.8729 | 4.2 | 2.68 |  | 2100 | 8100 | 13600 | 0.33 | 0.84 | 1.96 | 1.87 | 2.83 | 1.96 |  | 1450 |  | 13600 | 0.28 |  | 1.93 | 1.52 | 2.07
Mitsubishi Electric Cooling & Heating | Mitsubishi | Mr Slim | 3837470 | SUZ-KA18NA | SEZ-KD18NA | HRCU-A-CB | 10 | 17.5 | 12.5 | 17200 | Yes | Ductless | Single-zone | Ducted Indoor Units | 4800 | 21600 | 24900 | 0.26 | 1.7 | 2.15 | 5.4105 | 3.7237 | 3.3942 |  | 2900 | 13100 | 15000 | 0.31 | 1.35 | 1.8 | 2.7416 | 2.8439 | 2.4423 |  | 1900 |  | 9900 | 0.23 |  | 1.32 | 2.421 | 2.198
Mitsubishi Electric Cooling & Heating | Mitsubishi | M-Series H2i | 7434482 | MXZ-4C36NAHZ | Non-Ducted Indoor Units | HMSV-A-CB | 11.3 | 19.1 | 14 | 36000 | Yes | Ductless | Multi-zone | Non-ducted indoor units | 22500 | 45000 | 45000 | 1.09 | 3.34 | 3.34 | 6.05 | 3.95 | 3.95 |  | 22500 | 34000 | 45000 | 1.55 | 3.5 | 4.74 | 4.26 | 2.85 | 2.78 |  | 22500 |  | 45000 | 1.78 |  | 5.46 | 3.71 | 2.41
Mitsubishi Electric Cooling & Heating | Mitsubishi | Mr Slim | 3837467 | SUZ-KA12NA | SEZ-KD12NA | HRCU-A-CB | 10 | 16 | 12.5 | 11500 | Yes | Ductless | Single-zone | Ducted Indoor Units | 4800 | 13600 | 16400 | 0.34 | 1.14 | 1.52 | 4.1375 | 3.4963 | 3.1621 |  | 3100 | 9000 | 10800 | 0.36 | 0.92 | 1.2 | 2.5237 | 2.867 | 2.6376 |  | 2199 |  | 7400 | 0.27 |  | 0.9 | 2.3869 | 2.4097
Mitsubishi Electric Cooling & Heating | Mitsubishi | M-Series H2i | 7434477 | MXZ-5C42NAHZ | Non-Ducted Indoor Units | HMSV-A-CB | 11 | 19 | 13.4 | 42000 | Yes | Ductless | Multi-zone | Non-ducted indoor units | 24000 | 48000 | 48000 | 1.17 | 3.43 | 3.43 | 6.01 | 4.1 | 4.1 |  | 24000 | 35800 | 48000 | 1.66 | 3.65 | 4.87 | 4.23 | 2.87 | 2.89 |  | 24000 |  | 48000 | 1.91 |  | 5.61 | 3.69 | 2.51
Mitsubishi Electric Cooling & Heating | Mitsubishi | Mr Slim | 8953946 | PUMY-P48NKMU1 | Non-ducted | HMSV-A-CB | 11.7 | 20.2 | 12.6 | 48000 | Yes | Ductless | Multi-zone | Non-ducted indoor units | 15976 | 54000 | 54000 | 0.784 | 4.165 | 4.165 | 5.9721 | 3.7997 | 3.7997 |  | 11628 | 31400 | 43000 | 0.917 | 3.15 | 5.041 | 3.7163 | 2.9214 | 2.4999 |  | 8025 |  | 36400 | 0.735 |  | 4.849 | 3.1999 | 2.2
Mitsubishi Electric Cooling & Heating | Mitsubishi | Mr Slim | 8797134 | MUZ-FH18NAH2 | MSZ-FH18NA | HRCU-A-CB-O | 11 | 21 | 12.5 | 17200 | Yes | Ductless | Single-zone | Non-ducted indoor units (Wall Mount) | 7540 | 20300 | 30400 | 0.85 | 1.77 | 3.4 | 2.5997 | 3.3612 | 2.6204 | 4300 | 4300 | 12480 | 24300 | 0.6 | 1.25 | 3.39 | 2.1003 | 2.926 | 2.1008 | 3700 | 3700 | 9640 | 20900 | 0.53 | 0.98 | 2.98 | 2.046 | 2.0554
Mitsubishi Electric Cooling & Heating | Mitsubishi | Mr Slim | 8737968 | MUZ-FE09NAH | MSZ-FE09NA | HRCU-A-CB-O | 10 | 26 | 15.5 | 9000 | Yes | Ductless | Single-zone | Non-ducted indoor units (Wall Mount) | 3000 | 10900 | 18000 | 0.15 | 0.71 | 2.25 | 5.8614 | 4.4993 | 2.3446 | 1840 | 1840 | 6700 | 13700 | 0.26 | 0.67 | 1.89 | 2.074 | 2.9307 | 2.1244 | 1430 | 1430 | 11200 | 11200 | 0.25 | 1.59 | 1.59 | 1.6764 | 2.7709
Mitsubishi Electric Cooling & Heating | Mitsubishi | Mr Slim | 8737969 | MUZ-FE12NAH | MSZ-FE12NA | HRCU-A-CB-O | 10.1 | 23 | 12.9 | 12000 | Yes | Ductless | Single-zone | Non-ducted indoor units (Wall Mount) | 3000 | 13600 | 21000 | 0.15 | 0.95 | 2.25 | 5.8614 | 4.1955 | 2.7353 | 1840 | 1840 | 8400 | 15100 | 0.26 | 0.84 | 1.89 | 2.074 | 2.9307 | 2.3415 | 1430 | 1430 | 6500 | 12500 | 0.25 | 0.68 | 1.59 | 1.6764 | 2.304
Mitsubishi Electric Cooling & Heating | Mitsubishi | Mr Slim | 8953943 | PUMY-P36NKMU1 | Non-ducted | HMSV-A-CB | 11.5 | 21 | 14.2 | 36000 | Yes | Ductless | Multi-zone | Non-ducted indoor units | 13313 | 42000 | 42000 | 0.62 | 3.16 | 3.16 | 6.293 | 3.8952 | 3.8952 |  | 9690 | 26400 | 35000 | 0.726 | 2.59 | 3.799 | 3.9117 | 2.9873 | 2.7 |  | 6687 |  | 29000 | 0.582 |  | 3.695 | 3.3673 | 2.3002
Mitsubishi Electric Cooling & Heating | Mitsubishi | M-Series | 4908219 | MUZ-FE09NA | MSZ-FE09NA | HRCU-A-CB-O | 10 | 26 | 15.5 | 9000 | Yes | Ductless | Single-zone | Non-ducted indoor units (Mini-splits) | 3000 | 10900 | 18000 | 0.15 | 0.71 | 2.25 | 5.8617 | 4.5 | 2.34 |  | 1700 | 6700 | 12500 | 0.11 | 0.65 | 1.73 | 4.53 | 3.02 | 2.12 |  | 1200 |  | 10900 | 0.08 |  | 1.46 | 4.4 | 2.19
Mitsubishi Electric Cooling & Heating | Mitsubishi | M-Series | 4934170 | MUZ-FE12NA | MSZ-FE12NA | HRCU-A-CB-O | 10.5 | 23 | 12.9 | 12000 | Yes | Ductless | Single-zone | Non-ducted indoor units (Mini-splits) | 3000 | 13600 | 21000 | 0.15 | 0.95 | 2.25 | 5.8617 | 4.2 | 2.74 |  | 1700 | 8300 | 13600 | 0.11 | 0.8 | 1.78 | 4.53 | 3.04 | 2.24 |  | 1200 |  | 13600 | 0.08 |  | 1.62 | 4.4 | 2.46
Mitsubishi Electric Cooling & Heating | Mitsubishi | M-Series | 8797133 | MUZ-FH18NA2 | MSZ-FH18NA2 | HRCU-A-CB-O | 12 | 21 | 12.5 | 17200 | Yes | Ductless | Single-zone | Non-ducted indoor units (Mini-splits) | 5150 | 20300 | 30000 | 0.43 | 1.72 | 3.39 | 3.51 | 3.46 | 2.59 |  | 2950 | 13700 | 20300 | 0.31 | 1.32 | 2.8 | 2.79 | 3.04 | 2.12 |  | 2050 |  | 20300 | 0.23 |  | 2.96 | 2.61 | 2.01
Mitsubishi Electric Cooling & Heating | Mitsubishi | Mr Slim | 8715783 | MUZ-GL12NA-U1 | MSZ-GL12NA-U1 | HRCU-A-CB-O | 12.5 | 23.1 | 13 | 12000 | Yes | Ductless | Single-zone | Non-ducted indoor units (Mini-splits) | 2000 | 14400 | 18100 | 0.11 | 1.1 | 1.62 | 5.3286 | 3.8366 | 3.2744 |  | 1150 | 9200 | 12000 | 0.13 | 0.87 | 1.24 | 2.5926 | 3.0991 | 2.8362 |  | 1040 |  | 10200 | 0.1 |  | 1.02 | 3.0479 | 2.9307
Mitsubishi Electric Cooling & Heating | Mitsubishi | Mr Slim | 10095215 | MUZ-GL09NA-U1 | MSZ-GL09NA-U1 | HRCU-A-CB-O | 12.8 | 24.6 | 15.4 | 9000 | Yes | Ductless | Single-zone | Non-ducted indoor units (Mini-splits) | 4500 | 10900 | 15900 | 0.23 | 0.72 | 1.25 | 5.734 | 4.4368 | 3.7279 |  | 2830 | 6700 | 10200 | 0.28 | 0.63 | 1.06 | 2.9621 | 3.1168 | 2.8201 |  | 2280 |  | 8000 | 0.24 |  | 0.85 | 2.7842 | 2.7583
Mitsubishi Electric Cooling & Heating | Mitsubishi | M-Series H2i | 7002063 | MUZ-FH12NA | MSZ-FH12NA | HRCU-A-CB-O | 12.5 | 26.1 | 13.8 | 12000 | Yes | Ductless | Single-zone | Non-ducted indoor units (Mini-splits) | 3700 | 13600 | 21000 | 0.28 | 0.95 | 2.3 | 3.8729 | 4.2 | 2.68 |  | 2100 | 8000 | 13600 | 0.2 | 0.72 | 1.9 | 3.08 | 3.26 | 2.1 |  | 1450 |  | 13600 | 0.15 |  | 1.8 | 2.83 | 2.21
Mitsubishi Electric Cooling & Heating | Mitsubishi | M-Series H2i | 7002062 | MUZ-FH09NA | MSZ-FH09NA | HRCU-A-CB-O | 13.5 | 30.5 | 16.1 | 9000 | Yes | Ductless | Single-zone | Non-ducted indoor units (Mini-splits) | 1600 | 10900 | 18000 | 0.11 | 0.71 | 1.47 | 4.263 | 4.5 | 3.59 |  | 920 | 6700 | 12200 | 0.08 | 0.6 | 1.44 | 3.37 | 3.27 | 2.48 |  | 640 |  | 10900 | 0.06 |  | 1.35 | 3.13 | 2.32
Mitsubishi Electric Cooling & Heating | Mitsubishi | M-Series H2i | 8797130 | MUZ-FH06NA | MSZ-FH06NA | HRCU-A-CB-O | 13.5 | 33.1 | 19 | 6000 | Yes | Ductless | Single-zone | Non-ducted indoor units (Mini-splits) | 1600 | 8700 | 14000 | 0.11 | 0.55 | 1.27 | 4.26 | 4.68 | 3.23 |  | 920 | 5900 | 10700 | 0.08 | 0.5 | 1 | 3.37 | 3.46 | 3.13 |  | 640 |  | 8700 | 0.06 |  | 0.91 | 3.13 | 2.8
Nortek Global | Maytag | M1200 | 5597457 | PSH4BG036K | B6VMAX036K-B | HRCU-A-CB | 10 | 19 | 12.9 | 34800 | Yes | Centrally Ducted | N/A | N/A | 16500 | 34400 | 36800 | 1 | 2.7 | 3.2 | 4.8357 | 3.7339 | 3.3703 |  | 9900 | 21800 | 23900 | 1 | 2.4 | 2.7 | 2.9014 | 2.6621 | 2.5942 |  | 7500 |  | 20100 | 0.9 |  | 2.6 | 2.4423 | 2.2657
Nortek Global | Maytag | M1200 | 10296733 | PSH1BG4CVRX36K | B6VMAX36K-B | HRCU-A-CB | 10 | 19 | 12.6 | 34800 | Yes | Centrally Ducted | N/A | N/A | 16500 | 34400 | 36800 | 1 | 2.7 | 3.2 | 4.8357 | 3.7339 | 3.3703 |  | 9900 | 21800 | 23900 | 1 | 2.4 | 2.7 | 2.9014 | 2.6621 | 2.5942 |  | 7500 |  | 20100 | 0.9 |  | 2.6 | 2.4423 | 2.2657
Nortek Global | Maytag | M1200 | 5597453 | PSH4BG024K | B6VMAX024K-B | HRCU-A-CB | 10 | 19 | 13.9 | 24600 | Yes | Centrally Ducted | N/A | N/A | 10200 | 22400 | 24700 | 0.7 | 1.7 | 2.2 | 4.2705 | 3.8616 | 3.2904 |  | 6100 | 14200 | 15800 | 0.7 | 1.5 | 1.9 | 2.5539 | 2.7744 | 2.4371 |  | 4700 |  | 12600 | 0.6 |  | 1.8 | 2.2957 | 2.0515
Nortek Global | Maytag | M1200 | 10296728 | PSH1BG4CVRX24K | B6VMAX24K-B | HRCU-A-CB | 10 | 19 | 13.9 | 24600 | Yes | Centrally Ducted | N/A | N/A | 10200 | 22400 | 24700 | 0.7 | 1.7 | 2.2 | 4.2705 | 3.8616 | 3.2904 |  | 6100 | 14200 | 15800 | 0.7 | 1.5 | 1.9 | 2.5539 | 2.7744 | 2.4371 |  | 4700 |  | 12600 | 0.6 |  | 1.8 | 2.2957 | 2.0515
Panasonic | Panasonic | Low-Profile Ducted | 9125308 | CU-E9SD3UA | CS-E9SD3UAW | HRCU-A-CB-O | 10 | 20.5 | 13 | 9000 | Yes | Ductless | Single-zone | Non-ducted indoor units (Mini-splits) | 4100 | 9000 | 10200 | 0.25 | 0.69 | 0.85 | 4.8 | 3.82 | 3.53 |  | 3200 | 7900 | 9000 | 0.23 | 0.91 | 1.12 | 4.0801 | 2.5458 | 2.36 |  | 2400 |  | 7800 | 0.2 |  | 1.11 | 3.5191 | 2.0607
Panasonic | Panasonic | Exterios E:Deluxe | 7958200 | CS-E18RKUA | CU-E18RKUAW | HRCU-A-CB-O | 10 | 19.5 | 13.2 | 17200 | Yes | Ductless | Single-zone | Non-ducted indoor units (Mini-splits) | 5800 | 21600 | 22000 | 0.38 | 1.75 | 1.8 | 4.47 | 3.62 | 3.57 |  | 3400 | 11600 | 12000 | 0.34 | 1.3 | 1.35 | 2.9326 | 2.6167 | 2.6 |  | 2600 |  | 10100 | 0.3 |  | 1.32 | 2.5415 | 2.2438
Panasonic | Panasonic | Wall Mounted | 9571162 | CU-XE15SKUA | CS-XE15SKUA | HRCU-A-CB-O | 12 | 22.1 | 12.5 | 15000 | Yes | Ductless | Single-zone | Non-ducted indoor units (Mini-splits) | 3300 | 18000 | 24000 | 0.2 | 1.3 | 2.65 | 4.9 | 4.06 | 2.65 |  | 2000 | 11000 | 16500 | 0.16 | 1.02 | 2.3 | 3.6657 | 3.16 | 2.1 |  | 1500 |  | 15700 | 0.15 |  | 2.32 | 2.9326 | 1.98
SAMSUNG ELECTRONCS CO., LTD. | SAMSUNG | FJM | 10348192 | AJ020MCS3CH/AA | Non-ducted | HMSV-A-CB | 10 | 18 | 12.5 | 21000 | Yes | Ductless | Multi-zone | Non-ducted indoor units (Wall Mount) | 7600 | 22000 | 22000 | 0.45 | 1.61 | 1.61 | 4.9496 | 4.0047 | 4.0047 |  | 13000 | 13000 | 22000 | 1.6 | 1.45 | 2.9 | 2.3812 | 2.6275 | 2.2233 |  | 12000 |  | 22000 | 1.8 |  | 3.3 | 1.9538 | 1.9538
Toshiba Carrier | Carrier |  | 6960764 | RAS-17EAV-UL | RAS-17EKV-UL | N/A | 10 | 19 | 12.6 | N/A | Yes | Ductless | Single-zone | Non-ducted indoor units (Wall Mount) | 2750 | 20200 | 21500 | 0.15 | 1.63 | 1.91 | 5.37 | 3.63 | 3.3 |  | 1608 | 10500 | 12553 | 0.112 | 1.214 | 1.422 | 4.2 | 2.53 | 2.59 |  | 1096 |  | 8572 | 0.096 |  | 1.221 | 3.35 | 2.06
Toshiba Carrier | Carrier |  | 6960762 | RAS-15EAV-UL | RAS-15EKV-UL | N/A | 10 | 20 | 13 | N/A | Yes | Ductless | Single-zone | Non-ducted indoor units (Wall Mount) | 2750 | 18000 | 21500 | 0.143 | 1.4 | 1.9 | 5.64 | 3.77 | 3.32 |  | 1608 | 10400 | 12553 | 0.106 | 1.042 | 1.415 | 4.444 | 2.93 | 2.6 |  | 1096 |  | 8752 | 0.091 |  | 1.215 | 3.52 | 2.11
Toshiba Carrier | Carrier |  | 6960758 | RAS-09EAV-UL | RAS-09EKV-UL | N/A | 10 | 20 | 13 | N/A | Yes | Ductless | Single-zone | Non-ducted indoor units (Mini-splits) | 3070 | 10800 | 16350 | 0.17 | 0.8 | 1.4 | 5.29 | 3.95 | 3.42 |  | 1795 | 6313 | 9551 | 0.127 | 0.61 | 1.042 | 4.14 | 3.03 | 2.69 |  | 1224 |  | 6519 | 0.109 |  | 0.895 | 3.29 | 2.13
Trane | Trane |  | 6749942 | 4TWV0024A1 | *AM8C0B30V21 | HRCU-A-CB | 10 | 19.25 | 13.75 | 24200 | Yes | Centrally Ducted | N/A | N/A | 7800 | 20200 | 21900 | 0.5 | 1.64 | 1.56 | 4.58 | 3.61 | 4.12 |  | 11430 | 16800 | 16800 | 1.18 | 1.97 | 1.91 | 2.84 | 2.5 | 2.58 |  | 11176 |  | 13000 | 1.58 |  | 1.84 | 2.08 | 2.08
Trane | Trane |  | 6750459 | 4TWV8024A1 | *AM8C0B30V21 | HRCU-A-CB | 10 | 18 | 13 | 23800 | Yes | Centrally Ducted | N/A | N/A | 7800 | 20000 | 21900 | 0.5 | 1.63 | 1.56 | 4.58 | 3.6 | 4.12 |  | 11430 | 16800 | 16800 | 1.18 | 1.97 | 1.91 | 2.84 | 2.5 | 2.58 |  | 11176 |  | 13000 | 1.58 |  | 1.84 | 2.08 | 2.08
Trane | Trane |  | 7151531 | 4TXK2709A10N0AA | 4MXW2709A10N0AA | HRCU-A-CB-O | 10 | 27 | 14.5 | 9000 | Yes | Ductless | Single-zone | Non-ducted indoor units (Mini-splits) | 2200 | 9800 | 11000 | 0.1 | 0.65 | 1.25 | 6.4476 | 4.4186 | 2.579 |  | 1989 | 5800 | 10630.675 | 0.12 | 0.62822 | 1.2595 | 4.8577 | 2.7058 | 2.4736 |  | 1480 |  | 8000 | 0.15 |  | 1.095 | 2.8916 | 2.1412
Trane | Trane |  | 7151535 | 4TXK2718A10N0AA | 4MXW2718A10N0AA | HRCU-A-CB-O | 10 | 21 | 12.5 | 18000 | Yes | Ductless | Single-zone | Non-ducted indoor units (Mini-splits) | 3412 | 19000 | 23202 | 0.4 | 1.58 | 2.5 | 2.4999 | 3.5243 | 2.7199 |  | 2729 | 12100 | 19674 | 0.41 | 1.26 | 2.57 | 1.9507 | 2.8144 | 2.2435 |  | 2388 |  | 15400 | 0.42 |  | 2.29 | 1.6663 | 1.9709
Trane | Trane |  | 9150127 | 4TXK3824A10NUAA | 4MXW3824A10NUAA | HRCU-A-CB-O | 12 | 21.5 | 13 | 22000 | Yes | Ductless | Single-zone | Non-ducted indoor units (Mini-splits) | 6800 | 24000 | 32400 | 0.38 | 2 | 3.7 | 5.2444 | 3.5169 | 2.5664 |  | 3396 | 15500 | 26263 | 0.344 | 1.57 | 3.381 | 2.8932 | 2.8934 | 2.2765 |  | 2887 |  | 24233 | 0.33 |  | 3.175 | 2.5639 | 2.2368
Trane | Trane | TruComfort XV20i | 10153700 | 4TWV0036A1 | TEM8A0D48V41+TDR | HRCU-A-CB | 10 | 19.5 | 13 | 35800 | Yes | Centrally Ducted | N/A | N/A | 8400 | 31800 | 33100 | 0.51 | 2.48 | 2.65 | 4.82 | 3.757 | 3.66 |  | 15930 | 25800 | 26100 | 1.77 | 2.48 | 3.08 | 2.64 | 3.0481 | 2.48 |  | 16688 |  | 20000 | 2.52 |  | 2.98 | 1.94 | 1.95
Trane | Trane | TruComfort XV18 | 10153725 | 4TWV8037A1 | TEM8A0D48V41+TDR | HRCU-A-CB | 10 | 18 | 12.5 | 35800 | Yes | Centrally Ducted | N/A | N/A | 8400 | 31800 | 31700 | 0.51 | 2.48 | 2.49 | 4.82 | 3.757 | 3.74 |  | 15930 | 25800 | 26100 | 1.77 | 2.48 | 3.08 | 2.64 | 3.0481 | 2.48 |  | 16688 |  | 20000 | 2.52 |  | 2.98 | 1.94 | 1.95
Trane | Trane | TruComfort XV18 | 10153718 | 4TWV8036A1 | TEM8A0D48V41+TDR | HRCU-A-CB | 10 | 18 | 12.5 | 35400 | Yes | Centrally Ducted | N/A | N/A | 8300 | 31600 | 43200 | 0.51 | 2.46 | 3.43 | 4.76 | 3.7637 | 3.7 |  | 15930 | 25800 | 26100 | 1.78 | 2.46 | 3.11 | 2.62 | 3.0729 | 2.46 |  | 16788 |  | 20100 | 2.52 |  | 3 | 1.96 | 1.95
Trane | Trane | TruComfort XV20i | 10153696 | 4TWV0036A1 | TEM8A0C36V31+TDR | HRCU-A-CB | 10 | 20 | 13 | 35400 | Yes | Centrally Ducted | N/A | N/A | 8200 | 31800 | 32700 | 0.51 | 2.44 | 2.37 | 4.72 | 3.8186 | 4.04 |  | 15380 | 25600 | 25500 | 1.75 | 2.44 | 3.06 | 2.58 | 3.0741 | 2.44 |  | 16182 |  | 19500 | 2.48 |  | 2.94 | 1.92 | 1.95
Trane | Trane | TruComfort XV18 | 10153721 | 4TWV8037A1 | TEM8A0C36V31+TDR | HRCU-A-CB | 10 | 18 | 12.5 | 35400 | Yes | Centrally Ducted | N/A | N/A | 8200 | 31800 | 31200 | 0.51 | 2.44 | 2.38 | 4.72 | 3.8186 | 3.84 |  | 15380 | 25600 | 25500 | 1.75 | 2.44 | 3.06 | 2.58 | 3.0741 | 2.44 |  | 16182 |  | 19500 | 2.48 |  | 2.94 | 1.92 | 1.95
Trane | Trane | TruComfort XV18 | 10153717 | 4TWV8036A1 | TEM8A0C48V41+TDR | HRCU-A-CB | 10 | 18 | 12.5 | 36200 | Yes | Centrally Ducted | N/A | N/A | 8000 | 31000 | 43600 | 0.52 | 2.42 | 3.38 | 4.5 | 3.7533 | 3.78 |  | 15820 | 25400 | 25700 | 1.78 | 2.42 | 3.11 | 2.6 | 3.0753 | 2.42 |  | 16788 |  | 20040 | 2.52 |  | 3 | 1.96 | 1.95
Trane | Trane | TruComfort XV20i | 10153699 | 4TWV0036A1 | TEM8A0C48V41+TDR | HRCU-A-CB | 10 | 20 | 13 | 35600 | Yes | Centrally Ducted | N/A | N/A | 8200 | 31000 | 31100 | 0.52 | 2.4 | 2.52 | 4.62 | 3.7845 | 3.62 |  | 15600 | 25200 | 25600 | 1.78 | 2.4 | 3.12 | 2.56 | 3.0765 | 2.4 |  | 16382 |  | 19700 | 2.52 |  | 2.98 | 1.90 | 1.95
Trane | Trane | TruComfort XV18 | 10153724 | 4TWV8037A1 | TEM8A0C48V41+TDR | HRCU-A-CB | 10 | 18 | 12.5 | 35600 | Yes | Centrally Ducted | N/A | N/A | 8200 | 31000 | 32300 | 0.52 | 2.4 | 2.31 | 4.62 | 3.7845 | 4.1 |  | 15600 | 25200 | 25600 | 1.78 | 2.4 | 3.12 | 2.56 | 3.0765 | 2.4 |  | 16382 |  | 19700 | 2.52 |  | 2.98 | 1.90 | 1.95
Trane | Trane | TruComfort XV18 | 10153714 | 4TWV8036A1 | TEM8A0C36V31+TDR | HRCU-A-CB | 10 | 18 | 12.5 | 35200 | Yes | Centrally Ducted | N/A | N/A | 8200 | 31600 | 42600 | 0.51 | 2.4 | 3.37 | 4.72 | 3.8578 | 3.7 |  | 15930 | 25600 | 25800 | 1.8 | 2.4 | 3.16 | 2.6 | 3.1253 | 2.4 |  | 16728 |  | 20040 | 2.56 |  | 3.02 | 1.92 | 1.95
Trane | Trane |  | 7151533 | 4TXK2712A10NAA | 4MXW2712A10N0AA | HRCU-A-CB-O | 10 | 25 | 13 | 12000 | Yes | Ductless | Single-zone | Non-ducted indoor units (Mini-splits) | 2400 | 13000 | 14000 | 0.1 | 0.96 | 1.35 | 7.0337 | 3.9687 | 3.0393 |  | 2200 | 8000 | 8700 | 0.09 | 0.75 | 1.01 | 7.164 | 3.1261 | 2.5245 |  | 2100 |  | 8300 | 0.085 |  | 1.131 | 7.2406 | 2.1507
Trane | Trane | TruComfort XV18 | 8761473 | 4TWV8036A1 | *UHMC100ACV4 & 4TXCC007DS3 | HRCU-A-CB | 10 | 18 | 12.5 | 36400 | Yes | Centrally Ducted | N/A | N/A | 8400 | 32800 | 32900 | 0.53 | 2.46 | 2.35 | 4.64 | 3.9066 | 4.1 |  | 16370 | 26600 | 26700 | 1.81 | 2.46 | 3.18 | 2.64 | 3.1682 | 2.46 |  | 17194 |  | 20600 | 2.56 |  | 3.04 | 1.96 | 2.00
Trane | Trane | TruComfort XV20i | 10093495 | 4TWV0036A1 | TAM9A0B30V31 | HRCU-A-CB | 10 | 20 | 13 | 35400 | Yes | Centrally Ducted | N/A | N/A | 8600 | 32600 | 33200 | 0.54 | 2.42 | 2.44 | 4.66 | 3.947 | 3.98 |  | 16040 | 26200 | 26600 | 1.82 | 2.42 | 3.22 | 2.58 | 3.1721 | 2.42 |  | 16748 |  | 20220 | 2.58 |  | 3.08 | 1.90 | 1.90
Trane | Trane | TruComfort XV18 | 10093507 | 4TWV8037A1 | TAM9A0B30V31 | HRCU-A-CB | 10 | 18 | 13 | 35400 | Yes | Centrally Ducted | N/A | N/A | 8600 | 32600 | 33200 | 0.54 | 2.42 | 2.44 | 4.66 | 3.947 | 3.98 |  | 16040 | 26200 | 26600 | 1.82 | 2.42 | 3.22 | 2.58 | 3.1721 | 2.42 |  | 16748 |  | 20220 | 2.58 |  | 3.08 | 1.90 | 1.90
Trane | Trane | TruComfort XV20i | 10093496 | 4TWV0036A1 | TAM9A0C36V31 | HRCU-A-CB | 10 | 21 | 13.5 | 35000 | Yes | Centrally Ducted | N/A | N/A | 8500 | 33400 | 32800 | 0.52 | 2.38 | 2.43 | 4.78 | 4.1118 | 3.96 |  | 15820 | 25800 | 26100 | 1.83 | 2.38 | 3.22 | 2.54 | 3.1762 | 2.38 |  | 16448 |  | 19860 | 2.58 |  | 3.08 | 1.86 | 1.90
Trane | Trane | TruComfort XV18 | 10093508 | 4TWV8037A1 | TAM9A0C36V31 | HRCU-A-CB | 10 | 18 | 13 | 35000 | Yes | Centrally Ducted | N/A | N/A | 8500 | 32800 | 32200 | 0.52 | 2.38 | 2.3 | 4.78 | 4.0379 | 4.1 |  | 15820 | 25800 | 26100 | 1.83 | 2.38 | 3.22 | 2.54 | 3.1762 | 2.38 |  | 16448 |  | 19860 | 2.58 |  | 3.08 | 1.86 | 1.90
Trane | Trane | TruComfort XV20i | 10153698 | 4TWV0036A1 | TEM8A0C42V41+TDR | HRCU-A-CB | 10 | 20 | 13 | 35600 | Yes | Centrally Ducted | N/A | N/A | 8300 | 31400 | 32700 | 0.52 | 2.32 | 2.41 | 4.68 | 3.9656 | 3.98 |  | 15490 | 25200 | 25400 | 1.82 | 2.32 | 3.2 | 2.5 | 3.1826 | 2.32 |  | 16182 |  | 19400 | 2.58 |  | 3.06 | 1.84 | 1.85
Trane | Trane | TruComfort XV18 | 10153722 | 4TWV8037A1 | TEM8A0C42V41+TDR | HRCU-A-CB | 10 | 18 | 12.5 | 35600 | Yes | Centrally Ducted | N/A | N/A | 8300 | 31400 | 31300 | 0.52 | 2.32 | 2.35 | 4.68 | 3.9656 | 3.9 |  | 15490 | 25200 | 25400 | 1.82 | 2.32 | 3.2 | 2.5 | 3.1826 | 2.32 |  | 16182 |  | 19400 | 2.58 |  | 3.06 | 1.84 | 1.85
Trane | Trane |  | 9150123 | 4TXK3812A10NUAA | 4MXW3812A10NUAA | HRCU-A-CB-O | 14 | 30.5 | 15.25 | 12000 | Yes | Ductless | Single-zone | Non-ducted indoor units (Mini-splits) | 3000 | 12200 | 18700 | 0.25 | 0.94 | 1.6 | 3.5169 | 3.8037 | 3.4253 |  | 2800 | 8100 | 9000 | 0.23 | 0.74 | 1 | 3.5678 | 3.2079 | 2.6376 |  | 2600 |  | 13304 | 0.22 |  | 1.789 | 3.4636 | 2.1794
Trane | Trane | TruComfort XV20i | 8761420 | 4TWV0036A1 | *UHMC100ACV4 & 4TXCC007DS3 | HRCU-A-CB | 10 | 20 | 13 | 36800 | Yes | Centrally Ducted | N/A | N/A | 8500 | 33200 | 33400 | 0.55 | 2.44 | 2.41 | 4.52 | 3.9867 | 4.06 |  | 16040 | 26800 | 26900 | 1.85 | 2.44 | 3.24 | 2.54 | 3.2182 | 2.44 |  | 16894 |  | 20420 | 2.62 |  | 3.1 | 1.88 | 1.95
Trane | Trane | TruComfort XV18 | 8761492 | 4TWV8037A1 | *UHMC100ACV4 & 4TXCC007DS3 | HRCU-A-CB | 10 | 18 | 12.5 | 36800 | Yes | Centrally Ducted | N/A | N/A | 8500 | 33200 | 33400 | 0.55 | 2.44 | 2.41 | 4.52 | 3.9867 | 4.06 |  | 16040 | 26800 | 26900 | 1.85 | 2.44 | 3.24 | 2.54 | 3.2182 | 2.44 |  | 16894 |  | 20420 | 2.62 |  | 3.1 | 1.88 | 1.95
Trane | Trane | TruComfort XV18 | 10153716 | 4TWV8036A1 | TEM8A0C42V41+TDR | HRCU-A-CB | 10 | 18 | 12.5 | 35400 | Yes | Centrally Ducted | N/A | N/A | 8200 | 31600 | 43900 | 0.51 | 2.32 | 3.45 | 4.72 | 3.9908 | 3.72 |  | 15820 | 25600 | 25800 | 1.84 | 2.32 | 3.25 | 2.52 | 3.2331 | 2.32 |  | 16688 |  | 19940 | 2.62 |  | 3.12 | 1.86 | 1.85
Trane | Trane | TruComfort XV18 | 10093504 | 4TWV8036A1 | TAM9A0B30V31 | HRCU-A-CB | 10 | 18 | 12.5 | 34400 | Yes | Centrally Ducted | N/A | N/A | 8400 | 32000 | 43900 | 0.53 | 2.4 | 3.45 | 4.64 | 3.9066 | 3.72 |  | 16370 | 26600 | 26800 | 1.84 | 2.4 | 3.27 | 2.6 | 3.2474 | 2.4 |  | 17340 |  | 20760 | 2.6 |  | 3.12 | 1.96 | 1.95
Trane | Trane | TruComfort XV18 | 10093505 | 4TWV8036A1 | TAM9A0C36V31 | HRCU-A-CB | 10 | 18 | 13 | 35000 | Yes | Centrally Ducted | N/A | N/A | 8300 | 32200 | 43400 | 0.52 | 2.36 | 3.36 | 4.68 | 3.9977 | 3.78 |  | 16260 | 26200 | 26400 | 1.85 | 2.36 | 3.27 | 2.58 | 3.2528 | 2.36 |  | 17134 |  | 20500 | 2.64 |  | 3.14 | 1.90 | 1.90
Trane | Trane | TruComfort XV18 | 8761470 | 4TWV8036A1 | *UHMB080ACV3 & 4TXCC007DS3 | HRCU-A-CB | 10 | 18 | 12.5 | 36200 | Yes | Centrally Ducted | N/A | N/A | 8500 | 33000 | 33100 | 0.56 | 2.4 | 2.44 | 4.44 | 4.0287 | 3.98 |  | 16700 | 26800 | 26900 | 1.89 | 2.4 | 3.28 | 2.58 | 3.2718 | 2.4 |  | 17640 |  | 21040 | 2.68 |  | 3.16 | 1.92 | 1.95
Trane | Trane | TruComfort XV20i | 10093497 | 4TWV0036A1 | TAM9A0C42V41 | HRCU-A-CB | 10 | 21 | 13.5 | 35600 | Yes | Centrally Ducted | N/A | N/A | 8400 | 33600 | 31200 | 0.51 | 2.2 | 2.53 | 4.82 | 4.4749 | 3.62 |  | 15600 | 24800 | 25200 | 1.9 | 2.2 | 3.36 | 2.4 | 3.3029 | 2.2 |  | 16242 |  | 19440 | 2.7 |  | 3.22 | 1.76 | 1.75
Trane | Trane | TruComfort XV18 | 10093509 | 4TWV8037A1 | TAM9A0C42V41 | HRCU-A-CB | 10 | 18 | 12.5 | 35800 | Yes | Centrally Ducted | N/A | N/A | 8400 | 30800 | 33300 | 0.51 | 2.2 | 2.68 | 4.82 | 4.102 | 3.64 |  | 15600 | 24800 | 25200 | 1.9 | 2.2 | 3.36 | 2.4 | 3.3029 | 2.2 |  | 16242 |  | 19440 | 2.7 |  | 3.22 | 1.76 | 1.75
Trane | Trane | TruComfort XV18 | 10093506 | 4TWV8036A1 | TAM9A0C42V41 | HRCU-A-CB | 10 | 18 | 12.5 | 35800 | Yes | Centrally Ducted | N/A | N/A | 8400 | 30000 | 31200 | 0.51 | 2.22 | 2.54 | 4.82 | 3.9594 | 3.6 |  | 16040 | 25400 | 25700 | 1.91 | 2.22 | 3.39 | 2.46 | 3.3523 | 2.22 |  | 16894 |  | 20040 | 2.72 |  | 3.24 | 1.82 | 1.80
Trane | Trane | TruComfort XV20i | 8761409 | 4TWV0036A1 | *UHMB060ACV3 & 4TXCB006DS3 | HRCU-A-CB | 10 | 19.25 | 13 | 35400 | Yes | Centrally Ducted | N/A | N/A | 8700 | 32800 | 33700 | 0.61 | 2.28 | 2.65 | 4.18 | 4.215 | 3.72 |  | 16260 | 26400 | 27100 | 1.99 | 2.28 | 3.49 | 2.4 | 3.3926 | 2.28 |  | 16994 |  | 20520 | 2.8 |  | 3.34 | 1.78 | 1.80
Trane | Trane | TruComfort XV20i | 10153703 | 4TWV0048A1 | TEM8A0C48V41+TDR | HRCU-A-CB | 10 | 18 | 12.5 | 47500 | Yes | Centrally Ducted | N/A | N/A | 11900 | 42000 | 33100 | 0.76 | 2.36 | 2.65 | 4.58 | 5.2144 | 3.66 |  | 22410 | 35600 | 36000 | 2.56 | 2.36 | 4.48 | 2.56 | 4.4198 | 2.36 |  | 23504 |  | 27980 | 3.62 |  | 4.28 | 1.90 | 1.90
Trane | Trane | TruComfort XV18 | 10153734 | 4TWV8049A1 | TEM8A0C48V41+TDR | HRCU-A-CB | 10 | 18 | 12.5 | 47500 | Yes | Centrally Ducted | N/A | N/A | 11900 | 42000 | 32700 | 0.76 | 2.36 | 2.42 | 4.58 | 5.2144 | 3.96 |  | 22410 | 35600 | 36000 | 2.56 | 2.36 | 4.48 | 2.56 | 4.4198 | 2.36 |  | 23504 |  | 27980 | 3.62 |  | 4.28 | 1.90 | 1.90
Trane | Trane | TruComfort XV18 | 10153728 | 4TWV8048A1 | TEM8A0C48V41+TDR | HRCU-A-CB | 10 | 18 | 12.5 | 46500 | Yes | Centrally Ducted | N/A | N/A | 11900 | 42500 | 43400 | 0.81 | 2.24 | 3.5 | 4.3 | 5.5591 | 3.64 |  | 21310 | 34200 | 35100 | 2.62 | 2.24 | 4.61 | 2.38 | 4.4734 | 2.24 |  | 21900 |  | 26460 | 3.68 |  | 4.4 | 1.74 | 1.75
Trane | Trane | TruComfort XV18 | 10153729 | 4TWV8048A1 | TEM8A0C60V51+TDR | HRCU-A-CB | 10 | 18 | 12.5 | 47500 | Yes | Centrally Ducted | N/A | N/A | 12100 | 44500 | 44000 | 0.78 | 2.4 | 3.47 | 4.54 | 5.4327 | 3.72 |  | 22630 | 36800 | 37200 | 2.58 | 2.4 | 4.56 | 2.56 | 4.4926 | 2.4 |  | 23744 |  | 28520 | 3.64 |  | 4.36 | 1.92 | 1.90
Trane | Trane | TruComfort XV18 | 10093511 | 4TWV8048A1 | TAM9A0C48V41 | HRCU-A-CB | 10 | 18 | 12.5 | 47000 | Yes | Centrally Ducted | N/A | N/A | 11900 | 41000 | 43000 | 0.76 | 2.36 | 3.46 | 4.58 | 5.0902 | 3.64 |  | 22960 | 36400 | 36800 | 2.59 | 2.36 | 4.57 | 2.6 | 4.5191 | 2.36 |  | 24190 |  | 28780 | 3.68 |  | 4.38 | 1.92 | 1.95
Trane | Trane | TruComfort XV20i | 10153704 | 4TWV0048A1 | TEM8A0C60V51+TDR | HRCU-A-CB | 10 | 18 | 12.5 | 47000 | Yes | Centrally Ducted | N/A | N/A | 12200 | 43500 | 32100 | 0.78 | 2.34 | 2.35 | 4.58 | 5.4467 | 4 |  | 22520 | 36200 | 36600 | 2.61 | 2.34 | 4.57 | 2.52 | 4.5327 | 2.34 |  | 23504 |  | 28100 | 3.68 |  | 4.38 | 1.88 | 1.90
Trane | Trane | TruComfort XV18 | 10153735 | 4TWV8049A1 | TEM8A0C60V51+TDR | HRCU-A-CB | 10 | 18 | 12.5 | 47000 | Yes | Centrally Ducted | N/A | N/A | 12200 | 43500 | 31000 | 0.78 | 2.34 | 2.5 | 4.58 | 5.4467 | 3.64 |  | 22520 | 36200 | 36600 | 2.61 | 2.34 | 4.57 | 2.52 | 4.5327 | 2.34 |  | 23504 |  | 28100 | 3.68 |  | 4.38 | 1.88 | 1.90
Trane | Trane | TruComfort XV18 | 8761505 | 4TWV8048A1 | *UHMC100ACV4 & 4TXCC009DS3 | HRCU-A-CB | 10 | 18 | 12.5 | 47000 | Yes | Centrally Ducted | N/A | N/A | 12400 | 43500 | 44800 | 0.85 | 2.36 | 3.57 | 4.28 | 5.4006 | 3.68 |  | 23400 | 36600 | 37500 | 2.66 | 2.36 | 4.67 | 2.58 | 4.5439 | 2.36 |  | 24456 |  | 29140 | 3.72 |  | 4.44 | 1.92 | 1.90
Trane | Trane | TruComfort XV18 | 10093512 | 4TWV8048A1 | TAM9A0C60V51 | HRCU-A-CB | 10 | 18 | 12.5 | 47000 | Yes | Centrally Ducted | N/A | N/A | 11900 | 41500 | 42600 | 0.77 | 2.32 | 3.54 | 4.52 | 5.2411 | 3.52 |  | 22850 | 36200 | 36600 | 2.62 | 2.32 | 4.64 | 2.56 | 4.5718 | 2.32 |  | 24150 |  | 28680 | 3.72 |  | 4.42 | 1.90 | 1.90
Trane | Trane | TruComfort XV20i | 10093500 | 4TWV0048A1 | TAM9A0C60V51 | HRCU-A-CB | 10 | 19.5 | 12.5 | 46500 | Yes | Centrally Ducted | N/A | N/A | 12000 | 43000 | 42700 | 0.78 | 2.26 | 3.56 | 4.5 | 5.5747 | 3.52 |  | 22630 | 35600 | 36100 | 2.65 | 2.26 | 4.67 | 2.5 | 4.6154 | 2.26 |  | 23644 |  | 28140 | 3.74 |  | 4.46 | 1.86 | 1.85
Trane | Trane | TruComfort XV18 | 10093515 | 4TWV8049A1 | TAM9A0C60V51 | HRCU-A-CB | 10 | 18 | 12.5 | 47000 | Yes | Centrally Ducted | N/A | N/A | 12000 | 41000 | 31700 | 0.78 | 2.26 | 2.5 | 4.5 | 5.3154 | 3.72 |  | 22630 | 35600 | 36100 | 2.65 | 2.26 | 4.67 | 2.5 | 4.6154 | 2.26 |  | 23644 |  | 28140 | 3.74 |  | 4.46 | 1.86 | 1.85
Trane | Trane | TruComfort XV18 | 10093510 | 4TWV8048A1 | TAM9A0C42V41 | HRCU-A-CB | 10 | 18 | 12.5 | 46500 | Yes | Centrally Ducted | N/A | N/A | 12300 | 41500 | 42600 | 0.76 | 2.14 | 3.8 | 4.74 | 5.682 | 3.28 |  | 23290 | 36200 | 36600 | 2.81 | 2.14 | 5 | 2.42 | 4.9563 | 2.14 |  | 24456 |  | 28920 | 4.04 |  | 4.8 | 1.78 | 1.75
Trane | Trane | TruComfort XV18 | 10093516 | 4TWV8060A1 | TAM9A0C60V51 | HRCU-A-CB | 10 | 18 | 12.5 | 54000 | Yes | Centrally Ducted | N/A | N/A | 18400 | 50500 | 32300 | 1.21 | 2.1 | 2.55 | 4.46 | 7.0459 | 3.72 |  | 33510 | 49500 | 51100 | 3.94 | 2.1 | 7.14 | 2.5 | 6.9064 | 2.1 |  | 34860 |  | 40780 | 5.6 |  | 6.76 | 1.82 | 1.75

## Sheet1 (hidden)
Manufacturer | Brand (if applicable) | Model Name | AHRI Certificate No. | Outdoor Unit Model | Indoor Unit Model(s) | AHRI Type | HSPF (Region IV): | SEER | EER (@ 95°F) | Cooling Capacity (Btuh) | ENERGY STAR Certified | Ductless or Centrally Ducted | If Ductless, Multi-zone or Single-zone? | Ductless Indoor Type | Minimum Capacity 47°F | Rated Capacity 47°F | Maximum Capacity 47°F | Input Power at Min. Capcaity 47°F | Rated Input Power 47°F | Input Power at Max. Capacity 47°F | COP at Min. Capacity 47°F | COP at Rated Capacity 47°F | COP at Max. Capacity 47°F | Minimum Capacity 17°F | Rated Capacity 17°F | Maximum Capacity 17°F | Input Power at Min. Capacity 17°F | Input Power at Rated Capacity 17°F | Input Power at Max. Capacity 17°F | COP at Min. Capacity 17°F | COP at Rated Capacity 17°F | COP at Max. Capacity 17°F | Minimum Capacity 5°F | Maximum Capacity 5°F | Input Power at Min. Capacity 5°F | Input Power at Max. Capacity 5°F | COP at Min. Capacity 5°F | COP at Max. Capacity 5°F | Maintenance Capacity (Max 5°F/Max 47°F) | Maintenance Capacity (Max 5°F/Max 17°F) | Integrated or Accessory (provide model #) | Input Power (W) | What determines when heater operates? | Outdoor Dry Bulb (°F) | Minimum Capactity X°F |  | Maximum Capacity X°F | Input Power at Min. Capacity X°F | Input Power at Max. Capacity X°F | COP at Min. Capacity X°F | COP at Max. Capacity X°F | 15 max cap- 5 max cap
American Standard | American Standard |  | 9150124 | 4TXK3812A10NUAA | 4MXW3812A10NUAA | HRCU-A-CB-O | 14 | 30.5 | 15.25 | 12000 | Yes | Ductless | Single-zone | Mini-Splits | 3000 | 12200 | 18700 | 0.25 | 0.94 | 1.6 | 3.5169 | 3.8037 | 3.4253 | 2800 | 8100 | 9000 | 0.23 | 0.74 | 1 | 3.5678 | 3.2079 | 2.6376 | 2600 | 13304 | 0.22 | 1.79 | 3.4636 | 2.1782 | 0.71144 | 1.4782 | Integrated | 72W | Heater on below 34°F | N/A | [7 empty] | -4304
Bryant | Bryant | Evolution Series | 9893607 | 280ANV036000 | FE4ANF002L | HRCU-A-CB | 10.5 | 18.5 | 12.5 | 33000 | Yes | Centrally Ducted | N/A | N/A | 14140.4 | 35404 | 35400 | 1.083 | 2.3598 | 2.3598 | 3.8265 | 4.3969 | 4.3964 | 14045 | 33496 | 30600 | 2.0862 | 3.762 | 3.762 | 1.9731 | 2.6094 | 2.6094 | 11310.2 | 33496 | 2.1432 | 3.5796 | 1.5466 | 2.7424 | 0.94621 | 1.0946 | N/A |  |  | N/A | [7 empty] | -2896
Carrier | Carrier |  | 9892658 | 25VNA036A030 | FE4ANF002L | HRCU-A-CB | 10.5 | 18.5 | 12.5 | 33000 | Yes | Centrally Ducted | N/A | N/A | 14140.4 | 35404 | 35400 | 1.083 | 2.3598 | 2.3598 | 3.8265 | 4.3969 | 4.3964 | 14045 | 33496 | 30600 | 2.0862 | 3.762 | 3.762 | 1.9731 | 2.6094 | 2.3838 | 11310.2 | 33496 | 2.1432 | 3.5796 | 1.5466 | 2.7424 | 0.94621 | 1.0946 | N/A |  |  | N/A | [7 empty] | -2896
Carrier | Bryant | Preferred Series | 9854627 | 38MGRQ30D--3 | Non-Ducted Indoor Units | HMSV-A-CB | 10 | 23.8 | 12.5 | 30000 | Yes | Ductless | Multi-zone | Non-Ducted Indoor Units | 6350 | 28000 | 37210 | 0.76 | 2.15 | 3.21 | 2.4487 | 3.8167 | 3.3973 | 5834 | 17400 | 27670 | 0.82 | 1.83 | 3.85 | 2.0851 | 2.7866 | 2.1063 | 5164 | 28220 | 0.86 | 4.05 | 1.7598 | 2.0421 | 0.7584 | 1.0199 | Integrated | 150 | 1.When the unit power on and changed in heating mode,and if the outdoor temperature continue lower than 3C for 30 seconds,after running for 25mins, the base pan heater will be actived for 5 minutes. 2.If be on the defrost mode and the outdoor temperature lower 1C for 10 seconds the base pan heater will be actived and will be 5 mins delay inactive after defrost. | N/A | [7 empty] | -550
Carrier | Carrier |  | 9854626 | 38MGRQ30D--3 | Non-Ducted Indoor Units | HMSV-A-CB | 10 | 23.8 | 12.5 | 30000 | Yes | Ductless | Multi-zone | Non-Ducted Indoor Units | 6350 | 28000 | 37210 | 0.76 | 2.15 | 3.21 | 2.4487 | 3.8167 | 3.3973 | 5834 | 17400 | 27670 | 0.82 | 1.83 | 3.85 | 2.0851 | 2.7866 | 2.1063 | 5164 | 28220 | 0.86 | 4.05 | 1.7598 | 2.0421 | 0.7584 | 1.0199 | Integrated | 150 | 1.When the unit power on and changed in heating mode,and if the outdoor temperature continue lower than 3C for 30 seconds,after running for 25mins, the base pan heater will be actived for 5 minutes. 2.If be on the defrost mode and the outdoor temperature lower 1C for 10 seconds the base pan heater will be actived and will be 5 mins delay inactive after defrost. | N/A |  | z | [5 empty] | -550
GD Midea Air-Conditioning Equipment Co.,Ltd | Willis |  | 9038628 | WSM18MH20S/O | WSM18MH20S/I | HRCU-A-CB-O | 10 | 22 | 13 | 18000 | Yes | Ductless | Single-zone | Mini-Splits | 6093 | 18000 | 19146 | 0.37915 | 1.6695 | 1.5896 | 4.7097 | 3.1599 | 3.5299 | 11100 | 11100 | 12396 | 1.1787 | 1.1787 | 1.5013 | 2.7599 | 2.7599 | 2.4199 | 10460.09 | 12500 | 1.5252 | 2.0816 | 2.0099 | 1.7599 | 0.65288 | 1.0084 | Integrated | 150 | 1.When the unit power is on/in heating mode,and if the outdoor temperature drops below 3C for 30 seconds,after running for 25mins, the base pan heater will be actived for 5 minutes. 2.In defrost mode and the outdoor temperature lower 1C for 10 seconds the base pan heater will be actived and will be 5 mins delay inactive after defrost. | N/A |  | z | [5 empty] | -104
Trane | Trane |  | 9150123 | 4TXK3812A10NUAA | 4MXW3812A10NUAA | HRCU-A-CB-O | 14 | 30.5 | 15.25 | 12000 | Yes | Ductless | Single-zone | Mini-Splits | 3000 | 12200 | 18700 | 0.25 | 0.94 | 1.6 | 3.5169 | 3.8037 | 3.4253 | 2800 | 8100 | 9000 | 0.23 | 0.74 | 1 | 3.5678 | 3.2079 | 2.6376 | 2600 | 13304 | 0.22 | 1.789 | 3.4636 | 2.1794 | 0.71144 | 1.4782 | Integrated | 72W | Heater on below 34°F | N/A | [7 empty] | -4304