## Cover Sheet
Prioritization Tool for Installation of Accessible Pedestrian Signals
Location:
Evaluator:
Evaluation Date:
Evaluation Summary
| Enter total crosswalk score or N/A | Notes on this APS Prioritization Tool Excel Workbook:
| Crosswalk A Total Score: | (These notes will not be printed with this page)
| Crosswalk B Total Score: | This tool was developed as part of NCHRP 3-62: Guidelines for Accessible Pedestrian Signals
| Crosswalk C Total Score: | All sheets are protected so that data may only be entered in certain cells.
| Crosswalk D Total Score: | To unprotect sheet, go to Tools -> Protection -> Unprotect Sheet.
| Crosswalk E Total Score: | All worksheets are pre-formatted to print to a single page.
| Crosswalk F Total Score: | Name of location (intersection) will automatically be filled in on all sheets after the Cover.
| Crosswalk G Total Score: | This workbook can accommodate locations with up to 8 crosswalks (A through H).
Crosswalk H Total Score:
For each crosswalk, the total score is the intersection score added to the score from the individual crosswalk worksheet.
National Cooperative Highway Research Program
Project 3-62: Guidelines for Accessible Pedestrian Signals
2006

## Intersection Worksheet
Prioritization Tool for Installation of Accessible Pedestrian Signals, NCHRP 3-62, 2006
Intersection Worksheet
Location:
Sketch: See instructions for information to include. Label crosswalks as A, B, C, D, etc. | Configuration (select one) | Points | Score
| 4-leg | 0
| 4-leg offset | 3
| 3-leg (T or Y) | 3
| 5 or more legs | 12
| Midblock location | 14
| Signalization* (select one) | Points | Score
| Pre-timed | 0
| Actuated (semi or fully) | 2
| Split phasing | 6
| Exclusive ped phase | 8
| Transit Facilities within a block (~ 1/8 mile) of the intersection - all legs (select one) | Points | Score
| No transit facilities | 0
| Single bus route | 1
| Multiple bus routes | 3
| Transit mall/rail station | 5
| Distance to Facility for Visually Impaired (select one) | Points | Score
| > 2600 ft (~1/2 mile) | 0
| < 2600 ft (~1/2 mile) | 4
| < 1300 ft (~1/4 mile) | 6
| < 650 ft (~1/8 mile) | 8
| < 300 ft | 10
Other Intersection Level Issues
| Distance to Major Pedestrian Attraction (select one) | Points | Score
| > 2600 ft (~1/2 mile) | 0
| < 2600 ft (~1/2 mile) | 2
| < 1300 ft (~1/4 mile) | 3
| < 650 ft (~1/8 mile) | 4
| < 300 ft | 5
** Select the option with the highest point value that applies to the situation.
** The accompanying instructions are essential for accurate completion of this form ** | Intersection Worksheet Score:
(sum of scores on this page)
Indicate North

## Crosswalk A Worksheet
Prioritization Tool for Installation of Accessible Pedestrian Signals, NCHRP 3-62, 2006
Crosswalk Worksheet
(Complete one sheet for each crosswalk)
Location: |  |  |  | Crosswalk Label: | A
Crosswalk Width (select one) | Points | Score | Posted Speed Limit (select one) |  | Points | Score
< 40 ft | 0 |  | < 20 mph |  | 0
40 - 59 ft | 1 |  | 25 mph |  | 1
60 - 79 ft | 2 |  | 30 mph |  | 2
80 - 99 ft | 3 |  | 35 mph |  | 3
100- 119 ft | 4 |  | 40 mph |  | 4
> 120 ft | 5 |  | > 45 mph |  | 5
Approach/Crosswalk Geometrics (select all that apply) |  |  |  |  | Points | Score
Curb radius> 25 ft (either corner) |  |  |  |  | 1
Islands or medians (painted, raised or cut-through) |  |  |  |  | 1
Transverse (cross) slope on crosswalk |  |  |  |  | 1
Apex (diagonal) curb ramp (either corner) |  |  |  |  | 2
Channelized right turn island |  |  |  |  | 2
Skewed crosswalk |  |  |  |  | 7
Pedestrian Signal Control (select all that apply) |  |  |  |  | Points | Score
Push button actuation required for WALK signal |  |  |  |  | 4
Non-concurrent WALK interval |  |  |  |  | 4
Leading Pedestrian Interval (LPI) with parallel street green |  |  |  |  | 8
Timed for crossing to median island |  |  |  |  | 8
Vehicle Signal Control (select all that apply) |  |  |  |  | Points | Score
Right-Turn-On-Red permitted (on parallel street) |  |  |  |  | 2
Leading protected left-turn phase (on parallel street) |  |  |  |  | 3
Protected right turn phase / right turn overlap (on parallel street) |  |  |  |  | 7
Channelized right turn lane under signal control |  |  |  |  | 8
Off-Peak Traffic Presence - at least 2 vehicles present on parallel street (select one) |  |  |  |  | Points | Score
Constant (> 90 percent of ten cycles) |  |  |  |  | 1
Heavy (70 - 80 percent) |  |  |  |  | 2
Moderate (50 – 60 percent) |  |  |  |  | 3
Light (30 – 40 percent) |  |  |  |  | 4
Occasional (< 30 percent) |  |  |  |  | 5
None (i.e., no through lanes present to create surge noise - e.g., stem of T-intersection) |  |  |  |  | 6
Distance to Alternative APS Crosswalk (select one) | Points | Score | Pedestrian Pushbutton Location - either corner (select all that apply) |  | Points | Score
< 300 ft | 0 |  | Located > 10 ft from curb |  | 3
< 650 ft (~ 1/8 mile) | 1 |  | Located > 5 ft from the CW extd. |  | 3
< 1300 ft (~ 1/4 mile) | 2
< 2600 ft (~ 1/2 mile) | 3 |  | Requests for APS (select one) |  | Points | Score
> 2600 ft (~ 1/2 mile) | 4 |  | No requests |  | 0
|  |  | 1 or more requests |  | 6
Other Crosswalk Level Issues |  |  | Crosswalk Worksheet Score:
(score from this page)
Intersection Worksheet Score:
(score from intersection form)
** The accompanying instructions are essential for accurate completion of this form ** |  |  | Total Crosswalk Score:
(add the two above scores)

## Crosswalk B Worksheet
Prioritization Tool for Installation of Accessible Pedestrian Signals, NCHRP 3-62, 2006
Crosswalk Worksheet
(Complete one sheet for each crosswalk)
Location: |  |  |  | Crosswalk Label: | B
Crosswalk Width (select one) | Points | Score | Posted Speed Limit (select one) |  | Points | Score
< 40 ft | 0 |  | < 20 mph |  | 0
40 - 59 ft | 1 |  | 25 mph |  | 1
60 - 79 ft | 2 |  | 30 mph |  | 2
80 - 99 ft | 3 |  | 35 mph |  | 3
100- 119 ft | 4 |  | 40 mph |  | 4
> 120 ft | 5 |  | > 45 mph |  | 5
Approach/Crosswalk Geometrics (select all that apply) |  |  |  |  | Points | Score
Curb radius> 25 ft (either corner) |  |  |  |  | 1
Islands or medians (painted, raised or cut-through) |  |  |  |  | 1
Transverse (cross) slope on crosswalk |  |  |  |  | 1
Apex (diagonal) curb ramp (either corner) |  |  |  |  | 2
Channelized right turn island |  |  |  |  | 2
Skewed crosswalk |  |  |  |  | 7
Pedestrian Signal Control (select all that apply) |  |  |  |  | Points | Score
Push button actuation required for WALK signal |  |  |  |  | 4
Non-concurrent WALK interval |  |  |  |  | 4
Leading Pedestrian Interval (LPI) with parallel street green |  |  |  |  | 8
Timed for crossing to median island |  |  |  |  | 8
Vehicle Signal Control (select all that apply) |  |  |  |  | Points | Score
Right-Turn-On-Red permitted (on parallel street) |  |  |  |  | 2
Leading protected left-turn phase (on parallel street) |  |  |  |  | 3
Protected right turn phase / right turn overlap (on parallel street) |  |  |  |  | 7
Channelized right turn lane under signal control |  |  |  |  | 8
Off-Peak Traffic Presence - at least 2 vehicles present on parallel street (select one) |  |  |  |  | Points | Score
Constant (> 90 percent of ten cycles) |  |  |  |  | 1
Heavy (70 - 80 percent) |  |  |  |  | 2
Moderate (50 – 60 percent) |  |  |  |  | 3
Light (30 – 40 percent) |  |  |  |  | 4
Occasional (< 30 percent) |  |  |  |  | 5
None (i.e., no through lanes present to create surge noise - e.g., stem of T-intersection) |  |  |  |  | 6
Distance to Alternative APS Crosswalk (select one) | Points | Score | Pedestrian Pushbutton Location - either corner (select all that apply) |  | Points | Score
< 300 ft | 0 |  | Located > 10 ft from curb |  | 3
< 650 ft (~ 1/8 mile) | 1 |  | Located > 5 ft from the CW extd. |  | 3
< 1300 ft (~ 1/4 mile) | 2
< 2600 ft (~ 1/2 mile) | 3 |  | Requests for APS (select one) |  | Points | Score
> 2600 ft (~ 1/2 mile) | 4 |  | No requests |  | 0
|  |  | 1 or more requests |  | 6
Other Crosswalk Level Issues |  |  | Crosswalk Worksheet Score:
(score from this page)
Intersection Worksheet Score:
(score from intersection form)
** The accompanying instructions are essential for accurate completion of this form ** |  |  | Total Crosswalk Score:
(add the two above scores)

## Crosswalk C Worksheet
Prioritization Tool for Installation of Accessible Pedestrian Signals, NCHRP 3-62, 2006
Crosswalk Worksheet
(Complete one sheet for each crosswalk)
Location: |  |  |  | Crosswalk Label: | C
Crosswalk Width (select one) | Points | Score | Posted Speed Limit (select one) |  | Points | Score
< 40 ft | 0 |  | < 20 mph |  | 0
40 - 59 ft | 1 |  | 25 mph |  | 1
60 - 79 ft | 2 |  | 30 mph |  | 2
80 - 99 ft | 3 |  | 35 mph |  | 3
100- 119 ft | 4 |  | 40 mph |  | 4
> 120 ft | 5 |  | > 45 mph |  | 5
Approach/Crosswalk Geometrics (select all that apply) |  |  |  |  | Points | Score
Curb radius> 25 ft (either corner) |  |  |  |  | 1
Islands or medians (painted, raised or cut-through) |  |  |  |  | 1
Transverse (cross) slope on crosswalk |  |  |  |  | 1
Apex (diagonal) curb ramp (either corner) |  |  |  |  | 2
Channelized right turn island |  |  |  |  | 2
Skewed crosswalk |  |  |  |  | 7
Pedestrian Signal Control (select all that apply) |  |  |  |  | Points | Score
Push button actuation required for WALK signal |  |  |  |  | 4
Non-concurrent WALK interval |  |  |  |  | 4
Leading Pedestrian Interval (LPI) with parallel street green |  |  |  |  | 8
Timed for crossing to median island |  |  |  |  | 8
Vehicle Signal Control (select all that apply) |  |  |  |  | Points | Score
Right-Turn-On-Red permitted (on parallel street) |  |  |  |  | 2
Leading protected left-turn phase (on parallel street) |  |  |  |  | 3
Protected right turn phase / right turn overlap (on parallel street) |  |  |  |  | 7
Channelized right turn lane under signal control |  |  |  |  | 8
Off-Peak Traffic Presence - at least 2 vehicles present on parallel street (select one) |  |  |  |  | Points | Score
Constant (> 90 percent of ten cycles) |  |  |  |  | 1
Heavy (70 - 80 percent) |  |  |  |  | 2
Moderate (50 – 60 percent) |  |  |  |  | 3
Light (30 – 40 percent) |  |  |  |  | 4
Occasional (< 30 percent) |  |  |  |  | 5
None (i.e., no through lanes present to create surge noise - e.g., stem of T-intersection) |  |  |  |  | 6
Distance to Alternative APS Crosswalk (select one) | Points | Score | Pedestrian Pushbutton Location - either corner (select all that apply) |  | Points | Score
< 300 ft | 0 |  | Located > 10 ft from curb |  | 3
< 650 ft (~ 1/8 mile) | 1 |  | Located > 5 ft from the CW extd. |  | 3
< 1300 ft (~ 1/4 mile) | 2
< 2600 ft (~ 1/2 mile) | 3 |  | Requests for APS (select one) |  | Points | Score
> 2600 ft (~ 1/2 mile) | 4 |  | No requests |  | 0
|  |  | 1 or more requests |  | 6
Other Crosswalk Level Issues |  |  | Crosswalk Worksheet Score:
(score from this page)
Intersection Worksheet Score:
(score from intersection form)
** The accompanying instructions are essential for accurate completion of this form ** |  |  | Total Crosswalk Score:
(add the two above scores)

## Crosswalk D Worksheet
Prioritization Tool for Installation of Accessible Pedestrian Signals, NCHRP 3-62, 2006
Crosswalk Worksheet
(Complete one sheet for each crosswalk)
Location: |  |  |  | Crosswalk Label: | D
Crosswalk Width (select one) | Points | Score | Posted Speed Limit (select one) |  | Points | Score
< 40 ft | 0 |  | < 20 mph |  | 0
40 - 59 ft | 1 |  | 25 mph |  | 1
60 - 79 ft | 2 |  | 30 mph |  | 2
80 - 99 ft | 3 |  | 35 mph |  | 3
100- 119 ft | 4 |  | 40 mph |  | 4
> 120 ft | 5 |  | > 45 mph |  | 5
Approach/Crosswalk Geometrics (select all that apply) |  |  |  |  | Points | Score
Curb radius> 25 ft (either corner) |  |  |  |  | 1
Islands or medians (painted, raised or cut-through) |  |  |  |  | 1
Transverse (cross) slope on crosswalk |  |  |  |  | 1
Apex (diagonal) curb ramp (either corner) |  |  |  |  | 2
Channelized right turn island |  |  |  |  | 2
Skewed crosswalk |  |  |  |  | 7
Pedestrian Signal Control (select all that apply) |  |  |  |  | Points | Score
Push button actuation required for WALK signal |  |  |  |  | 4
Non-concurrent WALK interval |  |  |  |  | 4
Leading Pedestrian Interval (LPI) with parallel street green |  |  |  |  | 8
Timed for crossing to median island |  |  |  |  | 8
Vehicle Signal Control (select all that apply) |  |  |  |  | Points | Score
Right-Turn-On-Red permitted (on parallel street) |  |  |  |  | 2
Leading protected left-turn phase (on parallel street) |  |  |  |  | 3
Protected right turn phase / right turn overlap (on parallel street) |  |  |  |  | 7
Channelized right turn lane under signal control |  |  |  |  | 8
Off-Peak Traffic Presence - at least 2 vehicles present on parallel street (select one) |  |  |  |  | Points | Score
Constant (> 90 percent of ten cycles) |  |  |  |  | 1
Heavy (70 - 80 percent) |  |  |  |  | 2
Moderate (50 – 60 percent) |  |  |  |  | 3
Light (30 – 40 percent) |  |  |  |  | 4
Occasional (< 30 percent) |  |  |  |  | 5
None (i.e., no through lanes present to create surge noise - e.g., stem of T-intersection) |  |  |  |  | 6
Distance to Alternative APS Crosswalk (select one) | Points | Score | Pedestrian Pushbutton Location - either corner (select all that apply) |  | Points | Score
< 300 ft | 0 |  | Located > 10 ft from curb |  | 3
< 650 ft (~ 1/8 mile) | 1 |  | Located > 5 ft from the CW extd. |  | 3
< 1300 ft (~ 1/4 mile) | 2
< 2600 ft (~ 1/2 mile) | 3 |  | Requests for APS (select one) |  | Points | Score
> 2600 ft (~ 1/2 mile) | 4 |  | No requests |  | 0
|  |  | 1 or more requests |  | 6
Other Crosswalk Level Issues |  |  | Crosswalk Worksheet Score:
(score from this page)
Intersection Worksheet Score:
(score from intersection form)
** The accompanying instructions are essential for accurate completion of this form ** |  |  | Total Crosswalk Score:
(add the two above scores)

## Crosswalk E Worksheet
Prioritization Tool for Installation of Accessible Pedestrian Signals, NCHRP 3-62, 2006
Crosswalk Worksheet
(Complete one sheet for each crosswalk)
Location: |  |  |  | Crosswalk Label: | E
Crosswalk Width (select one) | Points | Score | Posted Speed Limit (select one) |  | Points | Score
< 40 ft | 0 |  | < 20 mph |  | 0
40 - 59 ft | 1 |  | 25 mph |  | 1
60 - 79 ft | 2 |  | 30 mph |  | 2
80 - 99 ft | 3 |  | 35 mph |  | 3
100- 119 ft | 4 |  | 40 mph |  | 4
> 120 ft | 5 |  | > 45 mph |  | 5
Approach/Crosswalk Geometrics (select all that apply) |  |  |  |  | Points | Score
Curb radius> 25 ft (either corner) |  |  |  |  | 1
Islands or medians (painted, raised or cut-through) |  |  |  |  | 1
Transverse (cross) slope on crosswalk |  |  |  |  | 1
Apex (diagonal) curb ramp (either corner) |  |  |  |  | 2
Channelized right turn island |  |  |  |  | 2
Skewed crosswalk |  |  |  |  | 7
Pedestrian Signal Control (select all that apply) |  |  |  |  | Points | Score
Push button actuation required for WALK signal |  |  |  |  | 4
Non-concurrent WALK interval |  |  |  |  | 4
Leading Pedestrian Interval (LPI) with parallel street green |  |  |  |  | 8
Timed for crossing to median island |  |  |  |  | 8
Vehicle Signal Control (select all that apply) |  |  |  |  | Points | Score
Right-Turn-On-Red permitted (on parallel street) |  |  |  |  | 2
Leading protected left-turn phase (on parallel street) |  |  |  |  | 3
Protected right turn phase / right turn overlap (on parallel street) |  |  |  |  | 7
Channelized right turn lane under signal control |  |  |  |  | 8
Off-Peak Traffic Presence - at least 2 vehicles present on parallel street (select one) |  |  |  |  | Points | Score
Constant (> 90 percent of ten cycles) |  |  |  |  | 1
Heavy (70 - 80 percent) |  |  |  |  | 2
Moderate (50 – 60 percent) |  |  |  |  | 3
Light (30 – 40 percent) |  |  |  |  | 4
Occasional (< 30 percent) |  |  |  |  | 5
None (i.e., no through lanes present to create surge noise - e.g., stem of T-intersection) |  |  |  |  | 6
Distance to Alternative APS Crosswalk (select one) | Points | Score | Pedestrian Pushbutton Location - either corner (select all that apply) |  | Points | Score
< 300 ft | 0 |  | Located > 10 ft from curb |  | 3
< 650 ft (~ 1/8 mile) | 1 |  | Located > 5 ft from the CW extd. |  | 3
< 1300 ft (~ 1/4 mile) | 2
< 2600 ft (~ 1/2 mile) | 3 |  | Requests for APS (select one) |  | Points | Score
> 2600 ft (~ 1/2 mile) | 4 |  | No requests |  | 0
|  |  | 1 or more requests |  | 6
Other Crosswalk Level Issues |  |  | Crosswalk Worksheet Score:
(score from this page)
Intersection Worksheet Score:
(score from intersection form)
** The accompanying instructions are essential for accurate completion of this form ** |  |  | Total Crosswalk Score:
(add the two above scores)

## Crosswalk F Worksheet
Prioritization Tool for Installation of Accessible Pedestrian Signals, NCHRP 3-62, 2006
Crosswalk Worksheet
(Complete one sheet for each crosswalk)
Location: |  |  |  | Crosswalk Label: | F
Crosswalk Width (select one) | Points | Score | Posted Speed Limit (select one) |  | Points | Score
< 40 ft | 0 |  | < 20 mph |  | 0
40 - 59 ft | 1 |  | 25 mph |  | 1
60 - 79 ft | 2 |  | 30 mph |  | 2
80 - 99 ft | 3 |  | 35 mph |  | 3
100- 119 ft | 4 |  | 40 mph |  | 4
> 120 ft | 5 |  | > 45 mph |  | 5
Approach/Crosswalk Geometrics (select all that apply) |  |  |  |  | Points | Score
Curb radius> 25 ft (either corner) |  |  |  |  | 1
Islands or medians (painted, raised or cut-through) |  |  |  |  | 1
Transverse (cross) slope on crosswalk |  |  |  |  | 1
Apex (diagonal) curb ramp (either corner) |  |  |  |  | 2
Channelized right turn island |  |  |  |  | 2
Skewed crosswalk |  |  |  |  | 7
Pedestrian Signal Control (select all that apply) |  |  |  |  | Points | Score
Push button actuation required for WALK signal |  |  |  |  | 4
Non-concurrent WALK interval |  |  |  |  | 4
Leading Pedestrian Interval (LPI) with parallel street green |  |  |  |  | 8
Timed for crossing to median island |  |  |  |  | 8
Vehicle Signal Control (select all that apply) |  |  |  |  | Points | Score
Right-Turn-On-Red permitted (on parallel street) |  |  |  |  | 2
Leading protected left-turn phase (on parallel street) |  |  |  |  | 3
Protected right turn phase / right turn overlap (on parallel street) |  |  |  |  | 7
Channelized right turn lane under signal control |  |  |  |  | 8
Off-Peak Traffic Presence - at least 2 vehicles present on parallel street (select one) |  |  |  |  | Points | Score
Constant (> 90 percent of ten cycles) |  |  |  |  | 1
Heavy (70 - 80 percent) |  |  |  |  | 2
Moderate (50 – 60 percent) |  |  |  |  | 3
Light (30 – 40 percent) |  |  |  |  | 4
Occasional (< 30 percent) |  |  |  |  | 5
None (i.e., no through lanes present to create surge noise - e.g., stem of T-intersection) |  |  |  |  | 6
Distance to Alternative APS Crosswalk (select one) | Points | Score | Pedestrian Pushbutton Location - either corner (select all that apply) |  | Points | Score
< 300 ft | 0 |  | Located > 10 ft from curb |  | 3
< 650 ft (~ 1/8 mile) | 1 |  | Located > 5 ft from the CW extd. |  | 3
< 1300 ft (~ 1/4 mile) | 2
< 2600 ft (~ 1/2 mile) | 3 |  | Requests for APS (select one) |  | Points | Score
> 2600 ft (~ 1/2 mile) | 4 |  | No requests |  | 0
|  |  | 1 or more requests |  | 6
Other Crosswalk Level Issues |  |  | Crosswalk Worksheet Score:
(score from this page)
Intersection Worksheet Score:
(score from intersection form)
** The accompanying instructions are essential for accurate completion of this form ** |  |  | Total Crosswalk Score:
(add the two above scores)

## Crosswalk G Worksheet
Prioritization Tool for Installation of Accessible Pedestrian Signals, NCHRP 3-62, 2006
Crosswalk Worksheet
(Complete one sheet for each crosswalk)
Location: |  |  |  | Crosswalk Label: | G
Crosswalk Width (select one) | Points | Score | Posted Speed Limit (select one) |  | Points | Score
< 40 ft | 0 |  | < 20 mph |  | 0
40 - 59 ft | 1 |  | 25 mph |  | 1
60 - 79 ft | 2 |  | 30 mph |  | 2
80 - 99 ft | 3 |  | 35 mph |  | 3
100- 119 ft | 4 |  | 40 mph |  | 4
> 120 ft | 5 |  | > 45 mph |  | 5
Approach/Crosswalk Geometrics (select all that apply) |  |  |  |  | Points | Score
Curb radius> 25 ft (either corner) |  |  |  |  | 1
Islands or medians (painted, raised or cut-through) |  |  |  |  | 1
Transverse (cross) slope on crosswalk |  |  |  |  | 1
Apex (diagonal) curb ramp (either corner) |  |  |  |  | 2
Channelized right turn island |  |  |  |  | 2
Skewed crosswalk |  |  |  |  | 7
Pedestrian Signal Control (select all that apply) |  |  |  |  | Points | Score
Push button actuation required for WALK signal |  |  |  |  | 4
Non-concurrent WALK interval |  |  |  |  | 4
Leading Pedestrian Interval (LPI) with parallel street green |  |  |  |  | 8
Timed for crossing to median island |  |  |  |  | 8
Vehicle Signal Control (select all that apply) |  |  |  |  | Points | Score
Right-Turn-On-Red permitted (on parallel street) |  |  |  |  | 2
Leading protected left-turn phase (on parallel street) |  |  |  |  | 3
Protected right turn phase / right turn overlap (on parallel street) |  |  |  |  | 7
Channelized right turn lane under signal control |  |  |  |  | 8
Off-Peak Traffic Presence - at least 2 vehicles present on parallel street (select one) |  |  |  |  | Points | Score
Constant (> 90 percent of ten cycles) |  |  |  |  | 1
Heavy (70 - 80 percent) |  |  |  |  | 2
Moderate (50 – 60 percent) |  |  |  |  | 3
Light (30 – 40 percent) |  |  |  |  | 4
Occasional (< 30 percent) |  |  |  |  | 5
None (i.e., no through lanes present to create surge noise - e.g., stem of T-intersection) |  |  |  |  | 6
Distance to Alternative APS Crosswalk (select one) | Points | Score | Pedestrian Pushbutton Location - either corner (select all that apply) |  | Points | Score
< 300 ft | 0 |  | Located > 10 ft from curb |  | 3
< 650 ft (~ 1/8 mile) | 1 |  | Located > 5 ft from the CW extd. |  | 3
< 1300 ft (~ 1/4 mile) | 2
< 2600 ft (~ 1/2 mile) | 3 |  | Requests for APS (select one) |  | Points | Score
> 2600 ft (~ 1/2 mile) | 4 |  | No requests |  | 0
|  |  | 1 or more requests |  | 6
Other Crosswalk Level Issues |  |  | Crosswalk Worksheet Score:
(score from this page)
Intersection Worksheet Score:
(score from intersection form)
** The accompanying instructions are essential for accurate completion of this form ** |  |  | Total Crosswalk Score:
(add the two above scores)

## Crosswalk H Worksheet
Prioritization Tool for Installation of Accessible Pedestrian Signals, NCHRP 3-62, 2006
Crosswalk Worksheet
(Complete one sheet for each crosswalk)
Location: |  |  |  | Crosswalk Label: | H
Crosswalk Width (select one) | Points | Score | Posted Speed Limit (select one) |  | Points | Score
< 40 ft | 0 |  | < 20 mph |  | 0
40 - 59 ft | 1 |  | 25 mph |  | 1
60 - 79 ft | 2 |  | 30 mph |  | 2
80 - 99 ft | 3 |  | 35 mph |  | 3
100- 119 ft | 4 |  | 40 mph |  | 4
> 120 ft | 5 |  | > 45 mph |  | 5
Approach/Crosswalk Geometrics (select all that apply) |  |  |  |  | Points | Score
Curb radius> 25 ft (either corner) |  |  |  |  | 1
Islands or medians (painted, raised or cut-through) |  |  |  |  | 1
Transverse (cross) slope on crosswalk |  |  |  |  | 1
Apex (diagonal) curb ramp (either corner) |  |  |  |  | 2
Channelized right turn island |  |  |  |  | 2
Skewed crosswalk |  |  |  |  | 7
Pedestrian Signal Control (select all that apply) |  |  |  |  | Points | Score
Push button actuation required for WALK signal |  |  |  |  | 4
Non-concurrent WALK interval |  |  |  |  | 4
Leading Pedestrian Interval (LPI) with parallel street green |  |  |  |  | 8
Timed for crossing to median island |  |  |  |  | 8
Vehicle Signal Control (select all that apply) |  |  |  |  | Points | Score
Right-Turn-On-Red permitted (on parallel street) |  |  |  |  | 2
Leading protected left-turn phase (on parallel street) |  |  |  |  | 3
Protected right turn phase / right turn overlap (on parallel street) |  |  |  |  | 7
Channelized right turn lane under signal control |  |  |  |  | 8
Off-Peak Traffic Presence - at least 2 vehicles present on parallel street (select one) |  |  |  |  | Points | Score
Constant (> 90 percent of ten cycles) |  |  |  |  | 1
Heavy (70 - 80 percent) |  |  |  |  | 2
Moderate (50 – 60 percent) |  |  |  |  | 3
Light (30 – 40 percent) |  |  |  |  | 4
Occasional (< 30 percent) |  |  |  |  | 5
None (i.e., no through lanes present to create surge noise - e.g., stem of T-intersection) |  |  |  |  | 6
Distance to Alternative APS Crosswalk (select one) | Points | Score | Pedestrian Pushbutton Location - either corner (select all that apply) |  | Points | Score
< 300 ft | 0 |  | Located > 10 ft from curb |  | 3
< 650 ft (~ 1/8 mile) | 1 |  | Located > 5 ft from the CW extd. |  | 3
< 1300 ft (~ 1/4 mile) | 2
< 2600 ft (~ 1/2 mile) | 3 |  | Requests for APS (select one) |  | Points | Score
> 2600 ft (~ 1/2 mile) | 4 |  | No requests |  | 0
|  |  | 1 or more requests |  | 6
Other Crosswalk Level Issues |  |  | Crosswalk Worksheet Score:
(score from this page)
Intersection Worksheet Score:
(score from intersection form)
** The accompanying instructions are essential for accurate completion of this form ** |  |  | Total Crosswalk Score:
(add the two above scores)

## Supplemental Worksheet
Prioritization Tool for Installation of Accessible Pedestrian Signals, NCHRP 3-62, 2006
Supplemental Worksheet
Location:
Supplemental Sketch
Supplemental Notes