## Introduction
DCAMM Checklist for MAAB Triggered Accessibility Compliance
| The purpose of this survey is to provide a thorough and systematic approach to evaluating the existing conditions of a building as they relate to accessibility for people with disabilities. It will help review the degree of compliance with 521 CMR to determine how much accessibility work will be required to get a building permit. |  | Viewing Instructions:
1. Set view to Page Break Preview
2. Zoom to 100%
Disclaimer: This checklist is for DCAMM use only. It is not intended as a formal interpretation of 521 CMR nor is it legal advice.
3. Move through sheet tabs at bottom
It is important to determine not only whether or not the items are compliant but also document the actual existing conditions with dimensions, photos, and sketches. It is essential that dimensions be recorded even if they are minimally different from the regulation. Minor non-compliant dimensions will be reviewed after the survey is complete with a decision about whether to physically modify the element to bring it into compliance or request a variance from the MAAB to leave it as is.
Printing Instructions:
This checklist is arranged to be printed as a double sided document. Choose to print "Entire Worksheet" in print dialogue box. To print individual worksheets choose "Print Active Sheets". Remember to choose "Print on Both Sides - Flip pages on long edge". For easy use in the field, use a comb binding along the top, long edge of the checklist. NOTE: Created with Excel 2010 Some printing errors may occur if operated with older versions. Printing may vary according to printer make and model.
Code Compliance
Any alteration, repair or renovation conducted on a building must be in compliance with accessibility requirements of Section 3.3.1 of 521CMR, The Rules and Regulations of the MA Architectural Access Board.
When the cost of alteration (added to the value of any work conducted in the last three years) exceeds $100,000*, the MAAB requires that the building be brought into minimal compliance with 521CMR, by providing at least the following:
1.0 - An accessible public entrance
2.0 - An accessible toilet room
3.0 - An accessible telephone (if one exists)
4.0 - An accessible water fountain (if one exists)
*NOTE: If the work being performed is limited to alterations of electrical, mechanical or plumbing systems; abatement of hazardous materials; retrofit of sprinkler systems; repair or replacement of roofs or windows; repointing and masonry repair work; alterations to site utilities; or landscaping, it is exempt from accessibility upgrades if the total construction investment (the current project and any work done over the previous three years) is less than $500,000.
In addition, any space or element that is altered as part of the alteration must be brought into compliance with 521CMR, if it is not already compliant.
Contents
This checklist has four sections (four tabs in the Excel document):
· accessible entrance
· accessible bathroom
· accessible telephone
· accessible drinking fountain
There is also a template for reporting the findings of the completed checklist that is available from DCAMM.
Directions for Use
Be Organized: You can complete this survey efficiently and successfully if you are prepared. Completing this checklist requires measuring, taking notes, and taking photographs, most easily accomplished with two people. In some facilities, you may need special permission to take photographs and carry tools.
Ahead of your visit, use floor plans and a site plan to locate all entrances and toilet rooms that you may want to evaluate.
Be prepared with several copies of each checklist for repetitive elements like stairs, ramps, and toilet rooms. If there is no accessible “gender neutral” toilet room, you will need at least two Toilet Room Checklists (one for men’s and one for women’s).
You may need to survey several elements before you decide which one should be made accessible. For the purposes of 3.3.1, it is permissible to make accessible an entrance other than the “front” entrance, as long as it has unrestricted use, remains unlocked, and is on an accessible path of travel, outside and inside.
Tools and Materials: In addition to copies of this checklist, a clipboard, a pencil or pen, you will need a digital camera, a flexible steel tape measure, a 2 foot SMART level, and a door pressure gauge.
Organization of the Checklist:
• The questions are worded so that a “yes” answer or “not applicable” answer indicates a compliant item.
• If you are not sure whether an item is compliant, check either “no” or “not sure”.
• If you check not sure, gather as much information as possible with a photograph and dimensions that may be helpful.
• Make notes and sketches on the right hand side to indicate unique circumstances or unusual conditions.
• Take sufficient photographs to be able to review the context of your measurements when you return to the office.

## 1.0 - Accessible Entrance
1.0 Accessible Entrance | [15 empty] | Accessibility Survey - Title
Surveyor:
2.0 - Accessible Toilet Room | [15 empty] | Survey Date:
3.0 - Accessible Drinking Fountain | [15 empty] | Building/Project:
4.0 - Accessible Telephone | [15 empty] | DCAM Project #: | [8 empty] | Navigate to…
At least one accessible public entrance is required for compliance. The accessible entrance must have the following qualities: 1.Signs indicating location of accessible entrance. 2. It must remain unlocked when the building is open 3. It must be on an accessible route leading to the building. 4. It must connect to the main floor of the building. 5. It cannot be located in a stairwell landing. Inspect each entrance to the building to determine which entrance will be designated as the accessible public entrance. Even if an existing entrance looks accessible or is identified as accessible, complete this form to ensure the entrance meets all accessibility requirements. In the process of inspecting each entrance, fill in the following chart to document whether inaccessible entrances have necessary signage.
Inspect several entrances to the building in order to determine which entrance will be designated as the accessible public entrance. Describe the location of several entrances below: | [24 empty] | 1.0 - Accessible Entrance
2.0 - Toilet Rooms
Entrance A: | [24 empty] | 3.0 - Drinking Fountain
4.0 - Telephone
Entrance B: | [24 empty] | Navigate to Checklists…
SC - Stair Checklist
RC - Ramp Checklist
Entrance C: | [24 empty] | DC - Door Checklist
DsC- Dispenser Checklist
Entrance D: | [24 empty] | Reference:
Reach Ranges
Notes:
Additional criteria for the accessible entrance:
" Ö " for or YES. "X" for NO. | [5 empty] | Building Entry: | A | B | C | D |  |  | Sketch/Diagram the selected entrance (label as needed):
Is there accessible parking within 200' of entrance? | [6 empty] | c | c | c | c | (required)
Is this the main entry to the building? | [6 empty] | c | c | c | c | (contingent)
Is there accessibility signage directing to entry? | [6 empty] | c | c | c | c | (contingent)
Are there any stairs along this path? | [6 empty] | c | c | c | c | (contingent)
Is there a ramp along this path? | [6 empty] | c | c | c | c | (contingent)
Is this entryway a restricted or service entry? | [6 empty] | c | c | c | c | (limiting)
Selected Entrance:
(choose one entrance to assess compliance)
This checklist is for DCAM use only. It is not intended as a formal interpretation of 521 CMR nor is it legal advice.
Building: |  |  |  | Entrance: |  |  |  | This checklist is for DCAM use only. It is not intended as a formal interpretation of 521 CMR nor is it legal advice.
1.0 - Accessible Entrance | [13 empty] | Measurement |  |  |  | Compliance |  |  |  |  | Notes/Photos:
Item # | Keyword |  | Technical Requirement | [14 empty] | NA | Y | N | ?
1.01 | Signage |  | Are there signs directing people to this entry at the location of main entry? | [14 empty] | c | c | c | c
[8 empty] |  | Is their a sign at this entrance indicating that it is the accessible entry?
[5 empty] | << ISA Symbol | [12 empty] | c | c | c | c
1.02 | Route |  | Is the entire accessible route at least 36" clear width? MAAB//20.3 | [11 empty] | w: |  | in. | c | c | c | c
[8 empty] |  | EXCEPTION: At doors and openings, the route can be reduced to 32" for a maximum distance of 24". If applicable does, is this condition compliant? MAAB//26.1.1
[15 empty] | w: |  | in.
[15 empty] | dist: |  | in. | c | c | c | c
[8 empty] |  | Is the surface of the accessible route smooth, firm, and slip resistant? MAAB//29.1
[18 empty] | c | c | c | c
[8 empty] |  | Is it free from cracks and broken surfaces? MAAB//29.1 | [8 empty] | c | c | c | c
1.03 | Protruding |  | Is the accessible route free of objects protruding into it's 36" width clear space? . MAAB//20.6 | [11 empty] | w: |  | in. | c | c | c | c | document protruding objects here:
Objects
[8 empty] |  | Do objects protrude no more than 4" from the wall when the bottom edge is higher than 27" and/or lower than 80"? MAAB//20.6.1
[15 empty] | h: |  | in. | c | c | c | c
[8 empty] |  | Is there at least 80" of clear head room along the entire accessible route? MAAB//20.7
[15 empty] | h: |  | in. | c | c | c | c
[8 empty] |  | If overhead clearance is reduced below 80" nearby the accessible route, is there a barrier provided that warns blind or visually impaired persons of the reduced headroom? MAAB//20.7
[18 empty] | c | c | c | c
[8 empty] |  | If objects are shielded by a wing wall, do objects protrude no more than 4" when mounted higher than 27" and/or lower than 80" ? MAAB//20.6
[15 empty] | h: |  | in.
[15 empty] | d: |  | in. | c | c | c | c
[8 empty] |  | Are objects free from sharp or hazardous edges? MAAB//20.6.1
|  |  | At least 80" above walk | [14 empty] | c | c | c | c
1.05 | Slope |  |  | Diagram several points along the accessible route and record the running slope (RS) and cross slope (CS) below. Include relevant information such as transitions, ramps, stairs, ect, that fall along the accessible route.
[23 empty] | RS: % | CS: %
[6 empty] | Is the maximum RS less than or equal to 5% (1:20)? MAAB//20.9 | [8 empty] | rs: |  |  | c | c | c | c
[6 empty] | Is the maximum CS less than or equal to 2% (1:50? MAAB//20.9 | [8 empty] | cs: |  |  | c | c | c | c
[8 empty] |  | For slopes over 5% complete a…
[8 empty] |  | Does the Ramp Checklist indicate the ramp is compliant with MAAB?
[18 empty] | c | c | c | c
1.06 | Level Change |  |  | Do all changes in level on the accessible route measure less than or equal to 1/4" in height? Or...
[15 empty] | h: |  | in. | c | c | c | c
[8 empty] |  | If changes in level are over 1/4" and under 1/2" then, do they have a 1:2 slopped bevel? MAAB//XX.XX
[18 empty] | c | c | c | c
[8 empty] |  | For changes over 1/2" complete a…
[8 empty] |  | Are all stairs compliant with MAAB? | [8 empty] | c | c | c | c
1.07 | Drainage |  |  | If there is evidence of debris, water, or ice accumulation on the path of travel, then check the NO box for non-compliance. If there is no evidence mark NA. | [13 empty] | c |  | c | c
MAAB//21.5
1.08 | Grates | [7 empty] |  | Do all grates have openings that are less then 1/2" in the short direction? MAAB//29.4
[17 empty] | in. | c | c | c | c
[9 empty] |  | Are the grate openings perpendicular to the usual direction of travel? MAAB//29.4
[18 empty] | c | c | c | c
1.09 | Curb Cuts |  |  | Do curb cuts match one of the following diagrams? (check applicable)
If the curb cut has returned sides, are there objects such as handrails, lanscaping, or benches that prevent someone from tripping? MAAB//21.8
[18 empty] | c | c | c | c
|  |  |  | If the curb cut is built up, does it refrain from entering traffic lanes? MAAB//21.9 | [13 empty] | c | c | c | c
|  |  |  | Is the path of the curb cut at least 36" wide excluding flared sides? MAAB//21.6 | [12 empty] | in. | c | c | c | c
[9 empty] |  | Is the running slope of the curb cut no more than 8.3% (1:12)? MAAB//21.7
[15 empty] | rs: |  |  | c | c | c | c
[9 empty] |  | Is the flared side of the curb cut no more than 10% (1:10)? MAAB//21.7
[15 empty] | s: |  |  | c | c | c | c
[9 empty] |  | At the top of the curb cut, is the landing…
[11 empty] | ...equal in width to the curb cut? | [5 empty] | in. | c | c | c | c
[11 empty] | …48" in length? MAAB//21.6.1 | [5 empty] | in. | c | c | c | c
[11 empty] | … with a slope less than 2% (1:50)? |  |  |  | s: |  |  | c | c | c | c
[9 empty] |  | Is the transition from the curb cut to the walks, gutters, streets flush and free of changes in level greater than 1/2" (as described above)? MAAB//21.4
[17 empty] | in. | c | c | c | c
1.1 | Entryway |  |  | For all doors leading to and including the accessible entry, complete a
Doors
[9 empty] |  | Does the completed Door Checklist indicate that all doors are compliant?
[18 empty] | c | c | c | c
Door Checklist (DC) per case
80"
Ramp Checklist (RC)
Stair Checklist (SC)
or...
FLARE
FLARE
RUNNING
SLOPE

## 2.0 - Toilet Rooms
1.0 - Accessible Entrance | [18 empty] | Accessibility Survey - Title
2.0 Accessible Toilet Room | [18 empty] | Surveyor:
Survey Date:
3.0 - Accessible Drinking Fountain | [18 empty] | Building/Project:
4.0 - Accessible Telephone | [18 empty] | DCAM Project #: | [6 empty] | Navigate to…
Inspect several toilet rooms to determine which will best comply as accessible. Describe the location of several entrances below: | [25 empty] | 1.0 - Accessible Entrance
2.0 - Toilet Rooms
Toilet Room A: | [15 empty] | c | gender neutral | [8 empty] | 3.0 - Drinking Fountain
[16 empty] | c | women's | [8 empty] | 4.0 - Telephone
[16 empty] | c | men's
Toilet Room B: | [15 empty] | c | gender neutral | [8 empty] | Navigate to Checklists…
[16 empty] | c | women's | [8 empty] | SC - Stair Checklist
[16 empty] | c | men's | [8 empty] | RC - Ramp Checklist
Toilet Room C: | [15 empty] | c | gender neutral | [8 empty] | DC - Door Checklist
[16 empty] | c | women's | [8 empty] | DsC- Dispenser Checklist
[16 empty] | c | men's
Toilet Room D: | [15 empty] | c | gender neutral | [8 empty] | Reference:
[16 empty] | c | women's | [8 empty] | Reach Ranges
[16 empty] | c | men's
Notes:
Additional criteria for the accessible toilet room(s):
" Ö " for or YES. "X" for NO. | [7 empty] | Toilet Room: | A | B | C | D |  | Sketch the floor plan surrounding the toilet room(s):
Is this toilet room located along an accessible route? MAAB//30.2 | [8 empty] | c | c | c | c
Is this the only toilet room located in the vicinity? | [8 empty] | c | c | c | c
Is this toilet room gender neutral? | [8 empty] | c | c | c | c
Can the toilet room be converted into gender neutral? MAAB//30.1.1 | [8 empty] | c | c | c | c
For the wide stall, is there min. 60"x70" clear space? MAAB//30.6.1 | [8 empty] | c | c | c | c
Selected Toilet Room(s):
(Complete a separate survey for each toilet room selected)
This checklist is for DCAM use only. It is not intended as a formal interpretation of 521 CMR nor is it legal advice.
Blank Page
Building: |  |  |  | Toilet Room: |  | This checklist is for DCAM use only. It is not intended as a formal interpretation of 521 CMR nor is it legal advice.
2.0 - Accessible Toilet Room | [17 empty] | Measurement |  |  | Compliance |  |  |  | Notes/Photos:
Item # | Keyword | Technical Requirement | [18 empty] | NA | Y | N | ?
Sketch/Dimension the selected toilet room in question (label as needed):
Toilet Room:____________
Floor Level: _____________
Notes:
2.01 | Signage |  | Is a sign provided indicating the location of the toilet room? MAAB//41.1.3 | [17 empty] | c | c | c | c
[7 empty] |  | Is this sign in braille? MAAB//41.5.2 | [12 empty] | c | c | c | c
[7 empty] |  | Is the sign's symbol raised? MAAB//41.5 | [12 empty] | c | c | c | c
[7 empty] |  | Is the sign's text raised? MAAB//41.5.3 | [12 empty] | c | c | c | c
[7 empty] |  | Is the sign adjacent to the latch side of the door? MAAB//41.2.1 | [12 empty] | c | c | c | c
[7 empty] |  | Is the sign located 60" from the floor at center? MAAB//41.4.2 | [11 empty] | in. | c | c | c | c
2.02 | Door(s) |  | For any door that provides access to the toilet room fill out a…
[7 empty] |  | Does the completed Door Checklist indicate that all doors are compliant?
[21 empty] | c | c | c | c
2.1 | Grab bars |  | Is there a horizontal grab bar mounted on the wall beside the toilet? MAAB//30.8 | [17 empty] | c | c | c | c
Beside
[7 empty] |  | Is this grab bar at least 42" long? MAAB//30.8 | [11 empty] | in. | c | c | c | c
[7 empty] |  | Is it mounted 33"- 36" from floor? MAAB//30.8.2 | [11 empty] | in. | c | c | c | c
[7 empty] |  | Is it mounted no more than 12" from the inside corner of the stall/wall? MAAB//30.8
[20 empty] | in. | c | c | c | c
[7 empty] |  | Is the grab bar between 1-1/4" and 1-1/2" in diameter? MAAB//30.8.3
[20 empty] | in. | c | c | c | c
[7 empty] |  | Is there a space exactly 1-1/2" clear from grab bar to the wall? MAAB//30.8.3
[20 empty] | in. | c | c | c | c
[7 empty] |  | Is it mounted securely to the wall? MAAB//30.8.4 | [12 empty] | c | c | c | c
2.11 | Grab bars |  | Is there a horizontal grab bar mounted on the wall behind the toilet? MAAB//30.8 | [17 empty] | c | c | c | c
Behind
[7 empty] |  | Is this grab bar at least 42" long? MAAB//30.8 | [11 empty] | in. | c | c | c | c
[7 empty] |  | Is it mounted 33"- 36" from floor? MAAB//30.8.2 | [11 empty] | in. | c | c | c | c
[7 empty] |  | Is it mounted 6" or less from the inside corner of the stall or walls? MAAB//30.8
[20 empty] | in. | c | c | c | c
[7 empty] |  | Is the grab bar between 1-1/4" and 1-1/2" in diameter? MAAB//30.8.3
[20 empty] | in. | c | c | c | c
[7 empty] |  | Is there a space exactly 1-1/2" clear from grab bar to the wall? MAAB//30.8.3
[20 empty] | in. | c | c | c | c
[7 empty] |  | Is it mounted securely to the wall? MAAB//30.8.4 | [12 empty] | c | c | c | c
2.12 | Toilet |  | Is the centerline of the toilet exactly 18" from the adjacent side wall? MAAB//30.7.2 | [16 empty] | in. | c | c | c | c
Is the centerline of the toilet at least 42" from the farthest side wall or any edge of an adjacent fixture? MAAB//30.7.2
[20 empty] | in. | c | c | c | c
[7 empty] |  | Is the top of the toilet seat 17" to 19" above the floor? MAAB//30.7.3
[20 empty] | in. | c | c | c | c
[7 empty] |  | Is the flush control located on the wide side of the stall? MAAB//30.7.5
[21 empty] | c | c | c | c
[7 empty] |  | Is the flush control no more than 44" from the floor? MAAB//30.7.5
[20 empty] | in. | c | c | c | c
[7 empty] |  | Is there at least 42" clear space from the front edge of the toilet to the stall/door?
[20 empty] | in. | c | c | c | c
|  |  | Is there a coat hook provided in the accessible stall? MAAB//30.6.1.d | [17 empty] | c | c | c | c
|  |  | Is the coat hook mounted no higher than 54" from the floor? MAAB//30.6.1.d | [16 empty] | in. | c | c | c | c
If there are urinals in the toilet room, is there at least one urinal that has an elongated rim? MAAB//30.10.1
2.13 | Urinal | [19 empty] | c | c | c | c
[7 empty] |  | Is the top of the rim no more than 17" above the floor? MAAB//30.10.1
[20 empty] | in. | c | c | c | c
[7 empty] |  | Is there clear floor space 30" by 48" available in front of the urinal for a front approach? MAAB//30.10.2
[20 empty] | in. | c | c | c | c
[7 empty] |  | Is the flush control no more than 44" from the floor? MAAB//30.10.3
[20 empty] | in. | c | c | c | c
2.14 | Lavatories |  | If lavatories are provided, does at least one comply with the following?
[7 empty] |  | Is there clear space of 30"x42" in front of the lavatory? MAAB//30.9.1
[20 empty] | in. | c | c | c | c
[7 empty] |  | Is there 27" clearance under the front apron of the lavatory? MAAB//30.9.2
[20 empty] | in. | c | c | c | c
[7 empty] |  | Is the top of the lavatory no more than 34" above the floor? MAAB//30.9.2
[20 empty] | in. | c | c | c | c
[7 empty] |  | Are the drain and hot water pipes for this lavatory recessed, insulated, or guarded and free from abrasive or sharp surfaces? MAAB//30.9.5
[21 empty] | c | c | c | c
[7 empty] |  | Does this lavatory have controls that operate easily with one hand, without tight grasping, pinching, or twisting of the wrist? MAAB//30.9.6
[21 empty] | c | c | c | c
2.15 | Mirrors |  | If mirrors are provided, is the bottom of the reflecting surface for the mirror at this lavatory no higher than 40 inches above the floor? MAAB//30.11
[20 empty] | in. | c | c | c | c
2.16 | Vendors |  | For ALL dispensers please complete a dispenser checklist….
[7 empty] |  | Do ALL dispensers comply with MAAB? | [12 empty] | c | c | c | c
[7 empty] |  | List dispensers that do not comply (based on completed dispenser checklist).
[8 empty] | Item | [6 empty] | Issue
ROUGH DRAFT COMPLETE
List Door #'s:
Door Checklist (DC) per case
Dispenser Checklist (DsC)

## 3.0 - Drinking Fountain
1.0 - Accessible Entrance | [14 empty] | Accessibility Survey - Title
2.0 - Accessible Toilet Room | [14 empty] | Surveyor:
3.0 - Accessible Drinking Fountain | [14 empty] | Survey Date:
Building/Project:
4.0 - Accessible Telephone | [14 empty] | DCAM Project #: | [6 empty] | Navigate to…
Locate several drinking fountains if available and determine which will best comply as the accessible option. Describe the location of several drinking fountains below: | [21 empty] | 1.0 - Accessible Entrance
2.0 - Toilet Rooms
Drinking Fountain A: | [21 empty] | 3.0 - Drinking Fountain
4.0 - Telephone
Drinking Fountain B: | [21 empty] | Navigate to Checklists…
SC - Stair Checklist
RC - Ramp Checklist
Drinking Fountain C: | [21 empty] | DC - Door Checklist
DsC- Dispenser Checklist
Drinking Fountain D: | [21 empty] | Reference:
Reach Ranges
Notes:
Additional criteria for the accessible drinking fountain:
" Ö " for or YES. "X" for NO. | [6 empty] | Drinking Fountain: | A | B | C | D |  | Sketch/Diagram the location of the drinking fountain in question:
The drinking fountain is located on accessible route. MAAB//36.1.2 | [7 empty] | c | c | c | c
There is a high and low drinking fountain located in the vicinity. | [7 empty] | c | c | c | c
The drinking fountain is the only one in its vicinity. | [7 empty] | c | c | c | c
Selected Drinking Fountain:
(Choose one drinking fountain to assess compliance.)
This checklist is for DCAM use only. It is not intended as a formal interpretation of 521 CMR nor is it legal advice.
(Blank Page)
Building: |  |  | Drinking Fountain: |  |  | This checklist is for DCAM use only. It is not intended as a formal interpretation of 521 CMR nor is it legal advice.
3.0 - Accessible Drinking Fountain | [13 empty] | Measurement |  |  | Compliance |  |  |  | Notes/Photos:
Item # | Keyword | Technical Requirement | [14 empty] | NA | Y | N | ?
If the drinking fountain has a side approach...
3.01 | clearance |  |  | Is there 30" by 48" clear floor space along side the drinking fountain? MAAB//6.2.2 | [11 empty] | in. | c | c | c | c
3.02 | recess |  |  | If the fountain is contained within a recess, is the depth of the recess less then or equal to the depth of the fountain? MAAB//6.2.3
[17 empty] | c | c | c | c
3.03 | clearance |  |  | Are functional elements of the fountain no further than 24" into the recess? MAAB//36.2.3.c | [11 empty] | in. | c | c | c | c
3.04 | controls |  |  | Is the spout no more than 36" from the floor? MAAB//36.4 | [11 empty] | in. | c | c | c | c
3.05 | clearance | If the drinking fountain has a front approach...
[5 empty] |  | Is there a clear space on the floor 30" by 48" in front of the drinking fountain? MAAB//6.2.1b
[16 empty] | in. | c | c | c | c
3.06 |  |  |  |  |  | Is the bottom edge of the fountain 27" minimum from the floor? MAAB//36.2.1
[16 empty] | in. | c | c | c | c
3.07 |  |  |  |  |  | Is the spout no more than 36" from the floor? MAAB//36.4 | [9 empty] | in. | c | c | c | c
3.08 |  |  |  |  |  | Is there 8" clear space under neath the leading edge of the fountain for knee space? MAAB//36.2.1.a
[16 empty] | in. | c | c | c | c
3.09 |  |  |  |  |  | Is there toe clearance under the fountain with minimum dimensions 9" vertically from floor to bottom of fountain and 6" in the horizontal from the wall (see figure 36b)? MAAB//36.2.1
[16 empty] | in. | c | c | c | c
1
3.1 |  |  |  |  |  | If the drinking fountain is cantilevered in a recess, is the recess at least 30" wide? MAAB//36.2.3b
[16 empty] | in. | c | c | c | c
3.11 |  |  |  |  |  | Are all functional elements of the fountain no deeper than 24" into the recess? MAAB//36.2.3e
[16 empty] | in. | c | c | c | c
3.12 | clearance |  | A protruding fountain can pose a hazard to a person using a cane to detect space. If the fountain is wall mounted does it protrude no more than 4" from side walls or wing walls? MAAB//36.2.3a
[16 empty] | in. | c | c | c | c
3.13 | protruding |  | If the drinking fountain is wall mounted or cantilevered, it could be a protruding object. Does the protruding fountain maintain the accessible route of 36" clear space minimum? MAAB//36.2.3a
object
[16 empty] | in. | c | c | c | c
3.14 | controls |  | Is the spout control located at the front of the unit and positioned to direct water flow parallel to the front face? MAAB//36.3.1
[17 empty] | c | c | c | c
3.15 | clearance |  | If the fountain has a round or oval bowl, is the flow of water within 3" from the edge of the fountain? MAAB//36.3.3
[16 empty] | in. | c | c | c | c
3.16 | clearance |  | Does the flow of water reach at least 4" high from the bowl? MAAB//36.3.2 | [12 empty] | in. | c | c | c | c
3.17 | controls |  | Are controls front mounted or side mounted near the front edge? MAAB//36.5.1 | [13 empty] | c | c | c | c
3.18 | controls |  | Are controls operable with one hand without requiring a tight grasping, pinching, or twisting of the wrist and with force no greater than 5 lbs ? MAAB//36.5.2
[16 empty] | lb. | c | c | c | c
Notes:

## 4.0 - Telephone
1.0 - Accessible Entrance | [14 empty] | Accessibility Survey - Title
2.0 - Accessible Toilet Room | [14 empty] | Surveyor:
3.0 - Accessible Drinking Fountain | [14 empty] | Survey Date:
4.0 - Accessible Telephone | [14 empty] | Building/Project:
[15 empty] | DCAM Project #: | [6 empty] | Navigate to…
Locate any public telephones if available and determine which will best comply as the accessible option. Describe the location of the telephone areas below: | [21 empty] | 1.0 - Accessible Entrance
2.0 - Toilet Rooms
Telephone area A: | [21 empty] | 3.0 - Drinking Fountain
4.0 - Telephone
Telephone area B: | [21 empty] | Navigate to Checklists…
SC - Stair Checklist
RC - Ramp Checklist
Telephone area C: | [21 empty] | DC - Door Checklist
DsC- Dispenser Checklist
Telephone area D: | [21 empty] | Reference:
Reach Ranges
Notes:
Additional criteria for the accessible telephone
" Ö " for or YES. "X" for NO. | [5 empty] | Telephone Area: | A | B | C | D |  | Sketch/Diagram the location of the telephone area in question:
This area is located along an accessible route. | [6 empty] | c | c | c | c
There is more than one telephone located in this area. | [6 empty] | c | c | c | c
There is a TTY device located in this area | [6 empty] | c | c | c | c
There are signs direction one to the accessible telephone | [6 empty] | c | c | c | c
Selected Telephone area:
(Choose one telephone area to assess compliance.)
This checklist is for DCAM use only. It is not intended as a formal interpretation of 521 CMR nor is it legal advice.
(Blank Page)
Building: |  |  | Telephone: |  | This checklist is for DCAM use only. It is not intended as a formal interpretation of 521 CMR nor is it legal advice.
4.0 - Accessible Telephone | [12 empty] | Measurement |  |  |  | Compliance |  |  |  | Notes/Photos:
Item # | Keyword | Technical Requirement | [14 empty] | NA | Y | N | ?
4.01 | Clearance | If the phone has a side approach...
|  |  |  |  | Is there 30" by 48" clear floor space along side the phone? MAAB//37.2.1
[16 empty] | in. | c | c | c | c
|  |  |  |  | Are all operable parts of the phone including dial, handset, coin slots, and volume control at or below the 54" max. height allowed? MAAB//37.3
[16 empty] | in. | c | c | c | c
4.02 | Clearance | If the phone is accessed by side reach over an obstruction, does the following apply…
|  |  |  |  | Is the obstruction less than 34" in height? MAAB//37.3 | [10 empty] | in. | c | c | c | c
|  |  |  |  | Is the obstruction less than 24" deep? MAAB//37.3 | [10 empty] | in. | c | c | c | c
|  |  |  |  | Are all phone controls less than 46" high? MAAB//37.3 | [10 empty] | in. | c | c | c | c
4.03 | Clearance | If the phone has a front approach...
|  |  |  |  | Is there 30" by 48" clear floor space along side the phone? MAAB//37.2.1
[16 empty] | in. | c | c | c | c
|  |  |  |  | Are all operable parts of the phone including dial, handset, coin slots, and volume control at or below the 48" max. height allowed? MAAB//37.3
[16 empty] | in. | c | c | c | c
4.04 | Clearance | If the phone is accessed by front reach over an obstruction, does the following apply…
(forward reach over an obstruction is explained in MAAB//6.5)
|  |  |  |  | Is "x" less than or equal to 25" ? | [8 empty] | X= |  | in. | c | c | c | c
|  |  |  |  | Is "z" greater then "x"? | [8 empty] | Z= |  | in. | c | c | c | c
|  |  |  |  | If x< 20" , then is y< 48" ? | [8 empty] | Y= |  | in. | c | c | c | c
|  |  |  |  | If 20"< x <25", then is y<44" ? | [8 empty] | Y= |  | in. | c | c | c | c
4.05 | Obstacles | Is the phone free from all obstacles such as seats, bases, enclosures, act.? MAAB//37.2.2 | [14 empty] | c | c | c | c
4.06 | Controls | Is there a volume control available on the accessible phone? MAAB//37.5.2 | [14 empty] | c | c | c | c
4.07 | TTY | If two or more telephones are located in the same location, is one of them TTY equipped? MAAB//37.8
[17 empty] | c | c | c | c
4.08 | TTY | Is there signage indicating where the TTY and accessible phones are located? MAAB//37.10 | [14 empty] | c | c | c | c

## SC - Stair Checklist
Building: |  |  | This checklist is for DCAM use only. It is not intended as a formal interpretation of 521 CMR nor is it legal advice.
SC - Stair Checklist |  |  |  |  | Measurement |  | Compliance |  |  |  | Notes/Photos:
Item # | Keyword | Technical Requirement |  |  |  |  | NA | Y | N | ?
| Instructions | According to MAAB , a stair is any level change greater than 1/4" or 1/2" when beveled. If there are any stairs that act as the accessible route then they must comply with 521 CMR. Please fill out the following worksheet for each stair. | [9 empty] | Navigate to…
1.0 - Accessible Entrance
2.0 - Toilet Rooms
S.01 | Location | Describe the location of the stair in question:
3.0 - Drinking Fountain
4.0 - Telephone
S.02 | Tread/Riser | In any one flight of stairs, do all the steps have uniform riser heights and tread widths? (measure sample and record inconsistencies) MAAB//27.2
[7 empty] | c | c | c | c |  | Navigate to Checklists…
SC - Stair Checklist
|  |  |  | Are the risers closed? MAAB//27.2 |  |  | c | c | c | c |  | RC - Ramp Checklist
DC - Door Checklist
|  |  |  | Do the tread nosing's project less than 1.5 inches? MAAB//27.3 | [7 empty] | DsC- Dispenser Checklist
[6 empty] | in. | c | c | c | c
Reference:
|  |  |  | If the risers are sloped is the slope greater than 60 degrees? MAAB//27.3 | [7 empty] | Reach Ranges
[6 empty] | deg. | c | c | c | c
S.03 | Handrail | Does the stair have handrails on both sides? Note: A central handrail is not compliant. Handrails must be on either side of the stair breadth. MAAB//27.4.1 |  |  |  |  | c | c | c | c
S.07 |  | On dogleg or switchback stairs, is the inside handrail continuous from top landing to bottom landing? MAAB//27.4.1
[7 empty] | c | c | c | c
S.08 | Handrail | Are the tops of the handrails between 34" and 38" above the stair nosing's? MAAB//27.4.2
| Location |  |  |  |  | in. | c | c | c | c
S.09 |  |  |  | At ends of handrails, is there at least 12" of handrail parallel to the floor beyond the top riser? MAAB//27.4.3a
[6 empty] | in. | c | c | c | c
S.10 |  |  |  | At ends of handrails, is there at least one tread width of sloping handrail plus at least 12 inches of horizontal handrail beyond the bottom riser? MAAB//27.4.3b
[6 empty] | in. | c | c | c | c
S.11 | Clearance | If the handrail extension protrudes into an accessible route is the bottom of the rail 27" or less in height and rounded in shape? MAAB//27.4.3c
[6 empty] | in. | c | c | c | c
S.12 | Clearance | Is the space between walls and handrails exactly 1-1/2 inches wide? MAAB//27.4.7 |  |  |  | in. | c | c | c | c
S.13 | Grip | Is the handgrip portion of the handrail round or oval in cross-section? MAAB//27.4.5 |  |  |  |  | c | c | c | c
|  |  |  | Is the handrail located in a recess? MAAB//27.4.7 |  |  | c | c | c | c
|  |  |  | Is the recess no more than 3" deep? |  | in. | c | c | c | c
|  |  |  | Does the recess extend at least 18" above the top of the rail?
[6 empty] | in. | c | c | c | c
|  |  |  | Is the handrail free of sharp or abrasive elements? MAAB//27.4.6
[7 empty] | c | c | c | c
|  |  |  | Is the gripping surface uninterrupted by newel posts or other obstructions? MAAB//27.4.6
[7 empty] | c | c | c | c
S.14 | Obstacle | Are the ends of handrails rounded or returned smoothly to the floor, wall or post? MAAB//27.4.8 |  |  |  |  | c | c | c | c
S.15 | Strength | Are handrails fixed so that they do not rotate within their fittings? MAAB//27.4.9 |  |  |  |  | c | c | c | c
S.16 | Obstacle | Are outdoor stairs and their approaches designed so that water does not accumulate on walking surfaces? MAAB//27.6
[7 empty] | c | c | c | c
non compliant
compliant

## RC - Ramp Checklist
Building: |  |  |  | This checklist is for DCAM use only. It is not intended as a formal interpretation of 521 CMR nor is it legal advice.
RC- Ramp Checklist | [6 empty] | Measurement |  |  | Compliance |  |  |  | Notes/Photos:
Item # | Keyword | Technical Requirement | [7 empty] | NA | Y | N | ?
| Any ramp that is present on the accessible route to the designated accessible entrance must comply with MAAB 521 CMR. A ramp is any slope that is greater than 1:20 (5%). If there are multiple ramps please fill out this worksheet for earch ramps long the route and desribe the location accordingly. Measuring Techniques: Slopes can be measured by using a smart level. The smart level should be calibrated before each use and then checked on a level surface. The settings can be configured to display the slope as a percentage. Alternatively, the rise and run of the slope can be calculated although this method is unweildly. To determine the height of rise, a laser level with tripod and measuring stick can be used to get accurate readings. |  |  |  |  | Sketch/diagram the ramp in question:
Navigate to…
1.0 - Accessible Entrance
2.0 - Toilet Rooms
3.0 - Drinking Fountain
4.0 - Telephone
Navigate to Checklists…
SC - Stair Checklist
RC - Ramp Checklist
R.01 | Location | Describe the location of the ramp in question: | [12 empty] | DC - Door Checklist
DsC- Dispenser Checklist
Reference:
R.02 | Slope | Is the running slope of the ramp 1:12 (8.3%) or less? Exception: A slope between 1:10 and 1:12 is allowed if the rise is no more than 3 inches. MAAB//24.2.1 | [12 empty] | Reach Ranges
[8 empty] | θ: | ⁰ | c | c | c | c
|  |  |  |  | Record the length of the longest surface run (sr) in inches. Is it less than 360"? MAAB//24.4
[8 empty] | sr: | in. | c | c | c | c
|  |  |  |  | Is the maximum rise 30" or less for any run? ( rise = sinθ⁰ • surface run" ) MAAB//24.2.2
[8 empty] | rise: | in. | c | c | c | c
|  |  |  |  | Is the cross slope of the ramp surface less than 1:50 (2%) ? MAAB//24.6
[8 empty] | cs: |  | c | c | c | c
R.03 | Clearance |  |  |  | Is the clear width of the ramp a minimum of 48" between railings? MAAB//24.3
[9 empty] | in. | c | c | c | c
R.04 | Clearance | Are there level landings (slope < 2%) after every 30' of ramp surface or less? MAAB//24.4 | [5 empty] | s: | % | c | c | c | c
[8 empty] | d: | in.
|  |  |  |  | Is there a level landing at the base of the ramp? Note: slope < 2% in both directions.
[8 empty] | s: | % | c | c | c | c
|  |  |  |  | Is there a level landing at the top of the ramp? Note: slope < 2% in both directions.
[8 empty] | s: | % | c | c | c | c
|  |  |  |  | Is the landing width equal or greater than the ramp width? MAAB//24.4.2
[10 empty] | c | c | c | c
|  |  |  |  | Is the landing length a minimum of 60" clear? |  |  |  | in. | c | c | c | c
|  |  |  |  | Are there landings available for turning and resting when there is a change in direction with minimum dimensions of 60"x60"? MAAB//24.4.5
[9 empty] | in. | c | c | c | c
|  |  |  |  | If there is a door at the end of a ramp complete a…
|  |  |  |  | If there is a door at the end of the ramp record the clear space on the level landing.
" x "
|  |  |  |  | Is the level landing at the door at least as wide as the ramp leading to it and at least 60" long?
[10 empty] | c | c | c | c
|  |  |  |  | Does the level landing at the door satisfy the door clearance requirements as identified on the door checklist? MAAB//24.4.6
[10 empty] | c | c | c | c
|  |  |  |  | Circular ramps are not permitted without MAAB approval. If any ramp is circular check NO (Non-Compliant) for review. MAAB//24.10
c
R.05 | Edge Protect | Does the ramp surface have an edge curb, wall, or railing at lest 2" in height at the surface edge to prevent people from slipping off the ramp? MAAB24.8
[9 empty] | in. | c | c | c | c
R.06 | Handrails | Does the ramp have handrails on both sides? MAAB//24.5.1 | [7 empty] | c | c | c | c
|  |  |  |  | Is there a top handrail between 34"-38" measured vertically from the ramp surface to the top of the rail? MAAB//24.5.2
[9 empty] | in. | c | c | c | c
|  |  |  |  | Is there a bottom handrail between 18"-20" measured vertically from the ramp surface to the top of the rail? MAAB//24.5.2
[9 empty] | in. | c | c | c | c
|  |  |  |  | Do handrails extend at least 12" beyond the top and bottom of the ramp parallel to the landing surface? MAAB//24.5.4
[9 empty] | in. | c | c | c | c
R.07 | Handrails | Do handrails have a continuous surface so the hand can move freely without interruption by posts or other objects (see Figure R.07a&b)? MAAB//24.5.3 | [7 empty] | c | c | c | c
|  |  |  |  | Are handrail grip bars oval or round and have a diameter between 1-1/4" - 2" ? MAAB//24.5.5-.6
[9 empty] | in. | c | c | c | c
|  |  |  |  | Are handrail grip bars free of sharp or abrasive elements? MAAB//24.5.7
[10 empty] | c | c | c | c
|  |  |  |  | Is there exactly 1-1/2" clear space between any wall mounted hand rail and the adjacent wall? MAAB//24.5.8
[9 empty] | in. | c | c | c | c
|  |  |  |  | If a handrail is located in a recess, is the recess no more than 3" deep extending at least 18" above the top of the rail? MAAB//24.5.8
[9 empty] | in. | c | c | c | c
|  |  |  |  | Are the ends of handrails rounded or returned smoothly to the floor, wall or post? MAAB//24.5.9
[10 empty] | c | c | c | c
|  |  |  |  | Are handrails fixed so that they do not rotate within their fittings? MAAB//24.5.10
[10 empty] | c | c | c | c
R.08 | Surface | Is the surface of the ramp stable, firm, and slip resistant? MAAB//24.7 | [7 empty] | c | c | c | c
|  | If the surface is carpeted, is it taught and securly attached to the floor along all sides? MAAB//29.3.2 | [7 empty] | c | c | c | c
|  |  |  |  | Is the carpet high density and non-absorbant? MAAB//29.2.1 |  |  |  |  | c | c | c | c
|  |  |  |  | Is the pile height equal to or less than 1/2"? MAAB//29.2.1 |  |  |  |  | c | c | c | c
|  |  |  |  | If the carpet has exposed edges, are there appropriate beveled edging strips fastened along the entire edge length? MAAB//29.3.1
[10 empty] | c | c | c | c
|  |  | Are outdoor ramps designed so that water does not accumulate on the surface? MAAB//24.9 | [6 empty] | c | c | c | c
|  |  |  |  | If grates are used to manage water, do they have openings that are less then 1/2" in the short direction? MAAB//29.4
[9 empty] | in. | c | c | c | c
|  |  |  |  | Are all grate openings perpendicular to the usual direction of travel? MAAB//29.4
[10 empty] | c | c | c | c
R.09 | Obstructions |  | Are all ramp surfaces and landings free from obstructions and projections other than the allowed door swings? MAAB//24.4.1
[10 empty] | c | c | c | c
=θ⁰
Figure R.07a
Figure R.07b
Door Checklist (DC) per case

## DC - Door Checklist
Building: | [7 empty] | This checklist is for DCAM use only. It is not intended as a formal interpretation of 521 CMR nor is it legal advice.
DC - Door Checklist
Summary Page
| This worksheet should be used for all doors that are along the accessible entry route and for the accessible bathrooms. There should be one door worksheet for each door that you are charting. List the doors and provide a sketch of their location. | [14 empty] | Power Opener | Revolving Door | Sliding Door
| Door Tag |  |  | Description |  | Location | [18 empty] | Navigate to…
| ex. AE2 |  |  | Accessible Entry |  | 123 Main Street , side of building | [9 empty] | c | c | c
1.0 - Accessible Entrance
[16 empty] | c | c | c | [6 empty] | 2.0 - Toilet Rooms
[16 empty] | c | c | c | [6 empty] | 3.0 - Drinking Fountain
4.0 - Telephone
[16 empty] | c | c | c
Navigate to Checklists…
[16 empty] | c | c | c | [6 empty] | SC - Stair Checklist
RC - Ramp Checklist
DC - Door Checklist
| Sketch/diagram Entryway Doors: | [10 empty] | Sketch/diagram Bathroom Doors: | [12 empty] | DsC- Dispenser Checklist
Reference:
Reach Ranges
Door #: |  |  |  |  | Building: |  |  | This checklist is for DCAM use only. It is not intended as a formal interpretation of 521 CMR nor is it legal advice.
DC - Door Checklist
Indicate the approach for Push and Pull side of door in question…
Push Side
Pull Side
Vestibule Clearances
Notes:
|  | c | one-way swinging |  |  |  | c | opposite swinging |  |  |  | c | (alternate)
Sliding Door Clearances
Door #: |  |  |  |  | Building: |  |  | This checklist is for DCAM use only. It is not intended as a formal interpretation of 521 CMR nor is it legal advice.
DC - Door Checklist | [15 empty] | Measurement |  |  |  | Compliance |  |  |  | Notes/Photos:
Item # | Keyword |  |  | Technical Requirement | [15 empty] | NA | Y | N | ?
D.01 | Vestibule |  |  | If there are two doors in a series, is the clear space between the doors at least 48"x36" plus the width of any door swinging into the space? MAAB//26.7
[18 empty] | x | in. | c | c | c | c
D.02 | Sliding Door |  |  | If there is a sliding door, is there maneuvering clearance as required? MAAB//26.6.5 | [15 empty] | c | c | c | c
|  |  |  | If there is an exterior sliding door is the threshold 3/4" high or less? MAAB//26.10.3 | [14 empty] | in. | c | c | c | c
|  |  |  | If the threshold is 3/4" high is there a bevel of 1:4 or less on both sides? MAAB//26.10.3 | [15 empty] | c | c | c | c
|  |  |  | Do sliding or folding door(s) have an opening force of 5 lb or less? MAAB//26.8.1 | [14 empty] | lb. | c | c | c | c
D.03 | Clearance |  |  | Measure and record the actual clear floor space for the entryway in question.
[8 empty] | ● | Push side: |  |  | x |  | x
[10 empty] | (length) |  |  | (width) |  | (latch side)
[8 empty] | ● | Pull side: |  |  | x |  | x
[10 empty] | (length) |  |  | (width) |  | (latch side)
Do the above clearances measured comply with the selected entry approach clearance requirements? MAAB//26.6.3
[20 empty] | c | c | c | c
D.04 | Slope |  |  | Measure and record the slope within the clear floor space.
[8 empty] | ● | Push side slope: |  | SX :_______
Sy :_______
[8 empty] | ● | Pull side slope: |  | SX :_______
Sy :_______
|  |  |  | Is the slope less than 2% in both directions with the clear spaces? MAAB//26.6.1 | [15 empty] | c | c | c | c
Door #: |  |  |  |  | Building: |  |  | This checklist is for DCAM use only. It is not intended as a formal interpretation of 521 CMR nor is it legal advice.
DC - Door Checklist | [15 empty] | Measurement |  |  |  | Compliance |  |  |  | Notes/Photos:
Item # | Keyword |  |  | Technical Requirement | [15 empty] | NA | Y | N | ?
D.05 | Door |  |  | Is the door width between the door edge and the latch at least 32" when the door is open 90 degrees? MAAB//26.5
[19 empty] | in. | c | c | c | c
[8 empty] | Is the threshold 1/2" high or less? MAAB//26.10.1 | [10 empty] | in. | c | c | c | c
[8 empty] | Is the threshold beveled at 1:2 or less? MAAB//26.10.1 | [11 empty] | c | c | c | c
D.06 | Closer |  |  | If the door has a closer, is the closer adjusted so that from an open position of 90 degrees, the door will take at least 6 seconds to close? MAAB//26.9
[19 empty] | s. | c | c | c | c
Does the door have an opening force equal or less than… MAAB//26.8.1
[8 empty] | … 15lbs for an exterior door ? | [10 empty] | lb. | c | c | c | c
[8 empty] | … 5lbs for an interior door ? | [10 empty] | lb. | c | c | c | c
[8 empty] | … 5 lbs. for a sliding or folding door? | [10 empty] | lb. | c | c | c | c
D.07 | Hardware |  |  | Is the operating hardware mounted between 33" to 48" above the floor? MAAB//26.11 | [14 empty] | in. | c | c | c | c
Is the door hardware (e.g., lever, pull, panic bar) usable with one hand without tight grasping, pinching, or twisting of the wrist? MAAB//26.11.3
[20 empty] | c | c | c | c
|  |  |  | Is the hardware operable with one hand and through a single effort? MAAB//26.11.3 | [15 empty] | c | c | c | c
Is the push button for the automatic door within 48" for a forward reach or 54" for a side reach? MAAB//26.11.2
[19 empty] | in. | c | c | c | c
|  |  |  | Considering all the above criteria, is the door in question compliant? | [15 empty] | c | c | c | c
Notes:

## DsC- Dispenser Checklist
Building: |  | Toilet Room: |  | This checklist is for DCAM use only. It is not intended as a formal interpretation of 521 CMR nor is it legal advice.
DsC - Dispenser Checklist
Complete a dispenser checklist for each bathroom that is being surveyed
" Ö " for or YES. "X" for NO.
|  |  | Paper Towel Dispenser | Electric Dryer | Soap Dispenser | Electrical Outlet | Light Switches | Trash Bin | Other:_____________________ | Other:_____________________ | Other:_____________________ | Other:_____________________ |  |  | Notes / Photos: |  | `
1 | Measuring from the floor, what is the control height of the item in question? | [14 empty] | Navigate to…
1.0 - Accessible Entrance
2 | Is the control height less than or equal to 42" from the finished floor? | [14 empty] | 2.0 - Toilet Rooms
3.0 - Drinking Fountain
3 | Is there clear space of 30"x48" along side the dispenser in question? | [14 empty] | 4.0 - Telephone
Navigate to Checklists…
4 | If the object is wall mounted does it protrude less than 4" from the wall? | [14 empty] | SC - Stair Checklist
RC - Ramp Checklist
DC - Door Checklist
5 | Are all controls easily operated by one hand without grasping, pinching, or twisting of the wrist? | [14 empty] | DsC- Dispenser Checklist
Reference:
Reach Ranges
6 | Are these dispensers within the zone of reach of the accessible sink? MAAB//30.12
7 | Indicate "C" for COMPLIANT or "NC" for NON-COMPLIANT. | [11 empty] | ► | Return to section 2.16 to complete Accessible Toilet Room information.
►
Building: |  | Toilet Room: |  | This checklist is for DCAM use only. It is not intended as a formal interpretation of 521 CMR nor is it legal advice.
DsC - Dispenser Checklist
Complete a dispenser checklist for each bathroom that is being surveyed
" Ö " for or YES. "X" for NO.
|  |  | Paper Towel Dispenser | Electric Dryer | Soap Dispenser | Electrical Outlet | Light Switches | Trash Bin | Other:_____________________ | Other:_____________________ | Other:_____________________ | Other:_____________________ |  |  | Notes / Photos:
1 | Measuring from the floor, what is the control height of the item in question?
2 | Is the control height less than or equal to 42" from the finished floor?
3 | Is there clear space of 30"x48" along side the dispenser in question?
4 | If the object is wall mounted does it protrude less than 4" from the wall?
5 | Are all controls easily operated by one hand without grasping, pinching, or twisting of the wrist?
6 | Are these dispensers within the zone of reach of the accessible sink? MAAB//30.12
7 | Indicate "C" for COMPLIANT or "NC" for NON-COMPLIANT. | [11 empty] | ► | Return to section 2.16 to complete Accessible Toilet Room information.
►
EXAMPLE: CLEAR SPACE
EXAMPLE: CLEAR SPACE

## Reach Ranges
This checklist is for DCAM use only. It is not intended as a formal interpretation of 521 CMR nor is it legal advice.
Reach Ranges - Referemce
The following chart shows floor clearance and reach ranges according to MAAB 6.00
| FA - Forward Approach Standard |  |  | SA - Side Approach Standard |  |  |  | Navigate to…
|  | 48" Max Reach |  |  |  | 52" Max Reach |  | 1.0 - Accessible Entrance
|  | 48"x30" clear space |  |  |  | 48"x30" clear space |  | 2.0 - Toilet Rooms
3.0 - Drinking Fountain
4.0 - Telephone
Navigate to Checklists…
| FO - Forward Approach with Obstruction |  |  | SO - Side Approach with Obstruction |  |  |  | SC - Stair Checklist
RC - Ramp Checklist
DC - Door Checklist
|  | 48"x30" clear space |  |  | 46" Max reach |  |  | DsC- Dispenser Checklist
|  | x < 25" |  |  | 48"x30" clear space
|  | z > x | [5 empty] | Reference:
|  | When 20"< x<25" , then y < 44" | [5 empty] | Reach Ranges
| FR - Forward Approach with Recess |  |  | SR - Side Approach with Recess
|  | 48" Max Reach |  |  |  |  | 52" Max Reach
|  | 48"x30" clear space |  |  |  |  | 48"x30" clear space
24" max alcove depth
FRO - Forward Approach with Recessed Object
48"x30" clear space
24" max alcove depth
x < 25"
z > x
When 20"< x<25" , then y < 44"