## DOER EECBG Subgrant Awards
DOER EECBG MUNICIPAL SUBGRANT PROGRAM
Municipality | Other Partner Municipalities | Project Type | $ Amount Awarded | Project Description
Acushnet |  | Solar PV | 150000 | Acushnet completed a 20kW Solar PV installation on the roof of the Acushnet fire station. It is anticipated that 1055 gallons of petroleum distillate fuel will be saved and 23,616 lbs of Co2 will be reduced as a result of this installation.
Adams |  | Solar PV | 55125 | This project is a 7 kW solar PV installation to be placed on the wastewater treatment plant in Adams, which is one of the town's largest consumers of electricity. This is the town's first solar project and the town estimates it will generate 7,966 kWh of electricity and avoid 7,997.86 lbs of CO2 annually.
Alford (Lead) | Monterey & Sheffield | Thermal Efficiency | 308733 | The Southern Berkshire Regional School District used grant funding to purchase and install a new building automation system, install demand-controlled ventilation in the school gymnasiums, cafeteria, and auditorium, and perform retro-commissioning on the components of the existing system. The town estimates that 3,508 gallons of heating oil and 35,802 kWh of electricity will be saved.
Amesbury |  | Solar PV | 150000 | The town of Amesbury installed a 39kW solar PV system on the high school. The school department is developing curriculum to incorporate the installation of the array into existing science courses.
Ashburnham |  | Solar PV | 150000 | Ashburnham completed 2 solar PV projects: a 16.8 kW solar PV array on a carport at the Ashburnham Public Safety Complex and a 16.8 kW solar PV array on the roof of the Oakmont Regional High School. The solar panels at Oakmont Regional High School will be used to enrich the curriculum in Technology Education, Science, Business Education and Math.
Ayer |  | Performance Contract | 150000 | Ayer used EECBG funding to make upgrades to the heating systems and valves at the wastewater treatment facility. They are also using funding to weatherize this facility. This project is complete.
Becket |  | Thermal Efficiency | 150000 | Becket completed thermal efficiency measures at the Becket Fire Station #2 and the Ambulance Garage, including a boiler replacement and building envelope improvements. The measures will allow the town to reduce fossil fuel energy consumption by an estimated 46,000 lbs of CO2.
Bedford |  | Thermal Efficiency | 150000 | Bedford completed energy efficiency conservation measures at the Lt. Job Lane Elementary School, including installation of a new energy management and ventilation system.
Belchertown |  | Thermal Efficiency | 149812 | Belchertown will use EECBG funding to replace the boiler at Lawrence Memorial Hall. This project is part of a larger performance contract with Siemens for multiple efficiency upgrades at town buildings and schools.
Bellingham |  | Solar PV & Thermal Efficiency | 135675 | Bellingham will use grant funding for a number of thermal efficiency improvements to the South Fire Station, which is also used as a community center, as well as the Bellingham historical museum and the North Community Building. Bellingham will also use funding to directly purchase and install a 11kw PV system on Cliff Road.
Berlin |  | Thermal Efficiency | 65000 | Berlin completed repairs and upgrades to the HVAC system at the Berlin Memorial Elementary School and upgraded the energy management systems at the Municipal Public Safety Building. The two projects are both estimated to save a minimum of 10% of current oil usage.
Canton |  | Performance Contract | 150000 | The grant funding will allow Canton to convert the heating system from steam to hot water at the Rodman Preschool/Administration Building.
Carver |  | Solar PV | 150000 | Carver will use grant funding to support a power purchase agreement for a ground-mounted 112 kW solar PV system located on the Route 44 embankment. Estimated clean energy benefits are 140,000 kWhr/year saved.
Charlemont |  | Performance Contract | 150000 | Charlemont has used EECBG funding towards window replacements, programmable thermostats, and a thermal curtain wall at the Town Hall, which is a historic building that is 117 years old. This project is part of a comprehensive energy performance contract, and this entire project consists of energy conservation measures in three town buildings with a total estimated annual CO2 savings of 62,980 lbs. Construction on EECBG-funded measures has completed.
Chelmsford |  | Solar PV | 150000 | Chelmsford installed a 27kW solar PV system at Chelmsford High School. The system will be used as a teaching tool and the students will monitor the system's operations and energy savings.
Concord |  | Solar PV | 150000 | Concord installed a 44 kW solar PV system at the Willard Elementary School, which opened in 2009 as Concord's new "green public school." The system will provide an estimated 7% of the buildings energy needs and include web-based monitoring of the system's energy production.
Conway |  | Thermal Efficiency | 32037 | Conway has used grant funding to replace the boiler at Town Hall and switch from oil to propane heating.
Dedham |  | Performance Contract | 150000 | Dedham entered into a energy savings performance contract with Siemens that included many energy efficiency upgrades in 13 municipal buildings. The EECBG funding was used to upgrade the energy management systems in the Early Childhood Education Center and the Greenlodge Elementary School. These projects are complete.
Deerfield |  | Performance Contract | 150000 | Deerfield has used EECBG to fund an energy management system upgrade at the Deerfield Elementary School, which is part of a larger comprehensive energy savings performance contract with Siemens. Construction on this EMS at Deerfield Elementary is completed;
Dennis |  | Solar PV | 77423 | Dennis installed a 17kW solar PV system at the Dennis Police Station which will allow the town to avoid an estimated 20,722 lbs of Co2 production annually.
Dunstable (lead) | Groton | Thermal Efficiency | 70544 | Dunstable and Groton implemented a number of thermal efficiency improvements at the Swallow Union Elementary School, including replacing 47 windows, weather stripping doors and air balancing and water balancing on the HVAC system.
Edgartown |  | Solar PV | 122900 | Edgartown installed an 18 kW Solar PV system at the wastewater treatment facility. They have developed a lesson plan and laboratory module called "How Do We Use Energy" aimed toward middle school students.
Egremont |  | Solar PV & Thermal Efficiency | 145170 | Egremont added additional insulation and installed a new radiant heating system and office heaters at the Town Highway Garage Building and installed a 15 kW pole-mounted Solar PV array. The town estimates $1,000 in annual savings from efficiency measures and $2,500 in annual municipal electric bill savings from the solar panels.
Erving |  | Thermal Efficiency | 81000 | Erving completed thermal efficiency improvements at the Town Hall, including replacement of inefficient single pane windows, adding insulation in the attic, replacement of a single-pane glass exterior door, and installation of an outside air reset function on the heating system. Implementing these measures will save the town an estimated 13.7% of existing energy usage, or approximately $1400 annually. An estimated 11,922 lbs of CO2 will also be avoided.
Fairhaven |  | Solar PV | 150000 | Fairhaven will enter into a power purchase agreement to install a 500 kW ground-mounted solar PV system located at the capped town landfill to provide clean power to the Hastings Middle School.
Falmouth |  | Solar PV | 148500 | Falmouth install a 27 kW solar PV system at town hall. This project will save an estimated 364,452 lbs of CO2 annually.
Foxborough |  | Solar PV | 150000 | Foxborough is using grant funding to purchase and install a 25 kW solar PV installation at the Highway Department Garage building which will save an estimated 27,937 lbs of CO2 annually.
Franklin |  | Solar PV | 99500 | Franklin installed a 15 kW solar PV system at the Gerald M. Parmenter Elementary School, which will produce approximately 200,813 kwH of clean power annually.
Gardner |  | Thermal Efficiency | 150000 | Gardner replaced the boiler at Helen Mae Sauter school. Three gas boilers were installed for higher efficiency, with a 92% efficiency rating with a more efficient water tank and modulating boiler.
Gill |  | Performance Contract | 150000 | Gill has used grant funding to replace the boiler at the Gill Elementary School, which is part of a performance contract with Siemens. This project is complete.
Grafton |  | Solar PV | 143000 | Grafton is installing a 30 kW solar PV system on the roof of the Grafton High School auditorium/gym. The installation is estimated to allow to town to reduce emissions by 23,298 lbs of CO2 annually.
Greenfield |  | Thermal Efficiency | 150000 | Grant funding will be used at the Greenfield Town Hall to replace windows and upgrade the heating and air conditioning systems.
Hamilton |  | Performance Contract | 150000 | Hamilton has used grant funding towards window replacements, weatherization, and a boiler replacements, in 3 town buildings as part of a larger performance contracting project with Johnson Controls. This project is completed.
Harwich |  | Solar PV | 140000 | Harwich installed a 16 kw solar PV ground-mounted system at the Harwich Public Safety Facility which will save an estimated 20,908 lb of CO2 annually.
Holden |  | Solar PV | 82000 | Holden installed two roof mounted solar PV systems: a 9.8 kW solar PV system on the roof of the Holden Municipal Light Department and a 9.8kW on the roof of the Holden Senior Center. Projected annual cost savings are estimated to be $3,200.
Hudson |  | Thermal Efficiency | 150000 | Hudson replaced the exterior windows at the Hudson Public Library, which is a historic Carnegie library building constructed in 1905. In addition to the windows, they also installed a new fire safety door and 27 solar shades. The town estimates a 40% reduction in annual energy costs with an estimated annual savings of $7,000.
Ipswich |  | Solar PV | 150000 | Ipswich used grant funding for a 33kw solar PV installation on the roof of the Ipswich town hall which will allow the town to avoid approximately 38,199 lb of CO2 annually. This project is complete.
Lancaster |  | Thermal Efficiency | 79627 | Lancaster completed thermal efficiency measures at the Thayer Memorial Library (new electronic boiler controls), the Police Station (new propane-fired boiler) and the Lancaster Fire Station (new high efficiency propane-fueled infrared heating system).
Lee |  | Thermal Efficiency | 62000 | Lee implement thermal efficiency measures at the Central Fire Station and the South Lee Fire Station, including boiler upgrades and building envelope improvements. Both projects will reduce CO2 emissions by an estimated 43,500 lbs annually.
Leverett |  | Performance Contract | 150000 | Leverett will use EECBG funds for the replacement of two aging oil-fired forced air furnaces and the electric heating system at the Leverett Town Hall with super efficient heating equipment. These measures are part of a larger performance contract with Siemens. This project is complete.
Lexington |  | Thermal Efficiency | 150000 | Lexington installed 2 natural gas boilers with 94% efficiency and a high efficiency gas fired recirculating hot water heater at the Lexington Public School's Central Administration Building. Projected annual cost savings are estimated to be $15,000.
Lunenburg |  | Solar PV | 150000 | Lunenburg will use grant funding towards a power purchase agreement for a 91 kW rooftop solar PV system at the Turkey Hill Middle School. This project is complete.
Mashpee |  | Solar PV | 150000 | Mashpee is installing two solar Pv installations with a total size of 331 kW at Mashpee High School as part of a power purchase agreement.
Medway |  | Solar PV | 150000 | Medway install a 386 kW solar PV system at the Medway Middle School as part of a power purchase agreement.
Melrose |  | Solar PV | 150000 | Melrose is installing a 18 Kw solar PV system on the roof of the Melrose Veteran's Memorial Middle School building.
Middlefield |  | Thermal Efficiency | 121278 | Middlefield completed a boiler replacement project and window replacement project at the Middlefield Town Hall. Projected annual energy cost savings are $5,500.
Milton |  | Solar PV | 150000 | A grant of $150,000 will be awarded to the Town of Milton for a 25-28kW solar PV system on the roof of Milton Town Hall. This project is complete.
Montague |  | Performance Contract | 150000 | Montague will replace the existing inefficient oil boiler at the Town Hall building with a natural gas-fired super efficient boiler. This project is part of a larger energy savings performance contract with Siemens. This project is complete.
Needham |  | Thermal Efficiency | 86344.95 | Needham will use grant funding towards a new energy management system at the Hillside Elementary School which is estimated to reduce the town's CO2 emissions by 1586 lbs per year. This project is complete.
New Ashford |  | Thermal Efficiency | 13200 | New Ashford will use grant funding to implement building envelope improvements by adding insulation in the Town Hall building.
New Marlborough |  | Thermal Efficiency | 64575 | A grant of $64,575 will be awarded to New Marlborough for thermal efficiency measures, including insulation, air sealing, and window replacements at the Town Hall and Town Garage, resulting in approximately $4,906. in oil savings, and a 26% annual savings for the Town. Construction on this project is complete.
New Salem |  | Thermal Efficiency | 134685 | New Salem has insulated the walls and attic and sealed and insulated the duct work in the Town Hall; completed insulation and an outdoor reset control on the boiler at the Stowell Building; completed insulation and installed window quilts at the New Salem Library; completed insulation at the Old Library and at the Main Fire Station. The town has determined these energy efficiency measures will reduce energy costs by 55%.
Newburyport |  | Thermal Efficiency | 116190 | Newburyport implemented thermal efficiency measures at the Kelley School Community Youth Center. The project includes modernizing the exhaust system, air-sealing the building, insulating the attic and upgrading the steam and air handling systems. The project will decrease CO2 emissions by an estimated 35% and achieve an estimated 43% MMBtu savings.
North Adams (Lead) | Clarksburg | Solar PV | 300000 | North Adams and Clarksburg installed a 38kW solar PV system on the Northern Berkshire School District's Drury High School which is estimated to reduce carbon emissions by 39,631 lbs annually.
North Andover |  | Solar PV | 103846 | North Andover installed 17.6 kW solar array on the roof of North Andover High School.
Northampton |  | Performance Contract | 150000 | Northampton will use EECBG to fund window replacements at the Smith Vocational and Agricultural High School, which is part of a larger energy savings performance contract with ConEdison Solutions. This project is complete.
Norton |  | Solar PV | 150000 | Norton installed a 25.8 kW solar array to be placed on the roof of the Norton Middle School Cafeteria. The project is estimated to save the school district $6,000-$7,000 annually in energy costs.
Norwell |  | Solar PV | 150000 | Norwell will install a 66 kW solar PV system at the Norwell Middle School which will reduce town carbon emissions by 75,300 lbs annually. This project is completed and awaiting interconnection to the grid.
Orange |  | Performance Contract | 150000 | Orange will implement use grant funding for a boiler replacement at Butterfield Elementary. This project is part of a larger performance contract consisting of multiple town buildings.
Orleans |  | Solar PV | 122480 | Orleans installed a 12.24 kW solar PV system at the Orleans Council on Aging which is estimated to save the town $2,500 in energy costs annually.
Otis |  | Thermal Efficiency | 150000 | Otis implemented thermal efficiency measures at Otis Town Hall, including wrapping the building with structural insulated panels, installing new windows and installing a new heating and ventilation infrastructure and HVAC control system.
Palmer |  | Solar Thermal | 18722 | A grant of $18,722 will be awarded to the Town of Palmer to install a solar hot water system at the Water Pollution Control facility.
Plympton |  | Thermal Efficiency | 150000 | Plympton will use grant funding for several thermal efficiency measures at the Town hall, including window replacements in the section of the building constructed in 1936, as well as heating and cooling system upgrades.
Reading |  | Performance Contract | 150000 | A grant of $150,000 will be awarded to the Town of Reading for a performance contract buy-down project including the steam to hot water conversion at the Birch Meadow Elementary School. This project is complete.
Rehoboth |  | Solar PV | 150000 | Rehoboth installed a 41 kW solar PV system on the roof of the Rehoboth Highway Department Garage. The projected energy savings to the town are estimated to be $7,700 per year.
Rockland |  | Solar PV | 150000 | Rockland installed a 30 kW solar PV system on the R. Stewart Elementary School which is estimated to save the town between $4,000 and $6,000 in operating budget dollars annually.
Rowe |  | Solar PV | 148176 | Rowe installed an 18.4 kW ground-mounted solar PV system at Rowe Elementary school, which is estimated to save the town $3,512 in annual energy costs. The town sees this project as the addition of a 21st century science laboratory for its elementary school students.
Saugus |  | Thermal Efficiency | 150000 | Saugus replaced the existing oil-fired boilers, hot water pumps and piping with 4 new gas high-efficiency condensing hot water boilers, 3 new hot water pumps and new piping at the Belmonte Middle School. The high efficiency heating system will provide an energy savings of approximately 25% per year.
Seekonk |  | Solar PV | 150000 | Seekonk installed a 25 kW PV array on the roof of the Public Works Department Garage. The projected annual energy cost savings are estimated to be $6.500.
Sheffield |  | Thermal Efficiency | 21200 | Sheffield is installing insulation and ventilation at the Town Hall and installing storm windows at the Police Station.
Shelburne |  | Thermal Efficiency | 150000 | Shelburne will use grant funding to implement thermal efficiency measures in a town building which cannot currently be used due to extremely poor insulation and the high cost of heating this building during winter months. These measures include window replacements, addition of insulation, and a roof replacement project.
Shrewsbury |  | Performance Contract | 150000 | Shrewsbury will use EECBG funds towards an energy management upgrade at the Calvin Coolidge Elementary School. This project is a cooperative agreement between the Town of Shrewsbury and the municipal light department, SELCO, which has provided zero-interest on-bill financing for the remaining balance of upgrade costs. This project is complete.
Shutesbury |  | Solar PV | 56673.4 | Shutesbury installed a 5 kW pole mounted solar PV array at the Town Hall. They also added insulation for the exterior entry way and in the attic at Town Hall. At the Highway Department, they installed new ductwork, an exhaust fan and motorized intake dampers.
Stockbridge |  | 2 Solar PV Projects & Thermal Efficiency | 66479 | Stockbridge is converting the existing heating system at the Stockbridge Wastewater Treatment Plant from oil to a gas fired boiler combined with a gas fired unit heater.
Sudbury |  | Solar PV & Solar Thermal | 141864 | Sudbury installed a 480 sf solar thermal array for domestic hot water production and a 6.7 kW solar PV system on the roof of the Fairbank Community Center. Projected annual energy cost savings are estimated to be $3,300.
Sunderland |  | Thermal Efficiency | 97000 | Sunderland will use EECBG to fund an energy management system upgrade at Sunderland Elementary school. This is part of a performance contract with Siemens. This project is nearly complete.
Sutton |  | Solar PV | 150000 | A grant of $150,000 will be awarded to the Town of Sutton for a 201 kw Solar PV system at the Simonian Early Learning Center. The panels also save the town as much as $25,000 annually in energy costs and will pay for the investment within four years. This project is complete.
Townsend |  | Thermal Efficiency | 53730 | Townsend installed insulation and replaced the boiler and hot water heater at the West Townsend Reading Room. They added insulation and replaced the boiler and hot water heater at the West Townsend Fire Station. The town estimates there will be a $14,000 annual energy cost savings with these projects.
Truro |  | Solar PV | 90000 | A grant of $90,000 will be awarded to the Town of Truro for a 25kW PV installation at the Truro Central (elementary) School. The PV array can be expected to generate about 30,000 kWhr per year, approximately 13.5% of the school's current needs. This project is complete.
Tyringham |  | Thermal Efficiency | 51102 | Tyringham installed heating system upgrades and insulation at the Town Hall/Highway Garage, Fire Station, Library/Post Office and School House (now Town Offices). The Town estimates that the completion of the projects will reduce the town's fuel oil consumption by 27% and propane consumption by 42%.
Wakefield |  | Performance Contract | 150000 | A grant of $150,000 will be awarded to the Town of Wakefield for a boiler upgrade at Wakefield Memorial High School. This project is part of a larger performance contract with Johnson Controls. This project is complete.
Ware |  | Thermal Efficiency | 53137 | Ware installed insulation at the Town Hall auditorium and installed three aerator pump motors at the Water Treatment Plant.
Washington |  | Thermal Efficiency | 106120 | Washington installed a more energy efficient boiler and building envelope insulation at the Town Hall and installed energy efficient garage doors at the Highway Garage.
Watertown |  | Solar PV | 150000 | A grant of $150,000 will be awarded to the Town of Watertown towards the installation of a 50 kW solar PV system on the roof of the town's DPW building. It is estimated that this system will produce annually a minimum of 55,957 kWh of clean energy for this building. This project is complete.
Wellesley |  | Solar PV | 150000 | Wellesley installed of a 50 kW solar PV project on the roof of the Municipal Light Plant. The project is estimated to have a greenhouse gas savings of 79,871 lbs. of CO2 annually and an estimated annual energy cost savings of $9,400.
Wellfleet |  | Solar PV | 145000 | Wellfleet installed a 29kW Solar PV project on the roof of the Wellfleet Fire Station. The town estimates the project will result in a greenhouse gas savings of 32,950 lbs. of CO2 annually and have a annual energy cost savings of $6,200.
Wenham |  | Performance Contract | 150000 | A grant of $150,000 will be awarded to the Town of Wenham for a performance contract buy-down for three municipal buildings: the Council on Aging Building, the Fire Station and the Iron Rail Building. The grant will make possible window replacements, boiler replacements and building envelope insulation that could not be accomplished otherwise. These measures are part of a project that will reduce energy consumption in these facilities by 20% and result in an estimated greenhouse gas savings of 25,523 lbs of CO2 annually. This project is complete.
West Newbury |  | Solar PV & Thermal Efficiency | 132390 | West Newbury has installed a 2.1 kW solar PV installation adjacent to the Town's DPW garage and is implementing thermal efficiency measures at the Dr. John C. Page School.
Westford |  | Solar PV | 150000 | Westford installed a 30kW solar PV installation at the Stony Brook Middle School. The town estimates the project will result in a savings of 36,546 lbs. of CO2 annually with an estimated savings of 832,500 kWh over the anticipated 25 year life of the system.
Williamsburg |  | Thermal Efficiency | 60093 | Williamsburg will make thermal efficiency improvements at the Town Garage and Town Hall, including adding insulation, replacing doors, and installing programmable thermostats. This project is completed.
Winchester |  | Thermal Efficiency | 150000 | A grant of $150,000 will be awarded to the Town of Winchester for a project consisting of installing a replacement heating and ventilating system at the Muraco Elementary School in Winchester. The town estimates that 516,000 pounds of CO2 will not be generated by switching from oil-fired boiler to natural gas-fired boiler.
Windsor |  | Thermal Efficiency | 137500 | Windsor is implementing building envelope improvements and installing new windows at the Town Hall and the Town Offices.
Winthrop |  | Thermal Efficiency | 150000 | Winthrop converted the existing Winthrop Town Hall heating plant to high efficiency gas fueled boilers. The town estimates this project will reduce carbon emissions by 77,660 lbs. | Total: | 11939831.35

## DOER EECBG Tech Asst
DOER EECBG Owner's Agent Technical Assistance Awardees
Municipality | Project Type
Ayer | Performance Contract
Belchertown | Performance Contract
Buckland | Performance Contract
Canton | Performance Contract
Carver | Solar PV + PPA Assistance
Charlemont | Performance Contract
Clinton | Performance Contract
Conway | Performance Contract
Deerfield | Performance Contract
Easthampton | Performance Contract
Gill | Performance Contract
Greenfield | Performance Contract
Hubbardston | Performance Contract
Leverett | Performance Contract
Ludlow | Performance Contract
Lunenburg | Solar PV + PPA Assistance
Medford | Solar PV + PPA Assistance
Methuen | Solar PV (capped landfill)
Monson | Performance Contract
Montague | Performance Contract
Natick | Solar PV
Norwell | Solar PV + PPA Assistance
Orange | Performance Contract
Palmer | Performance Contract
Pembroke | Performance Contract
Salem | Performance Contract
South Hadley | Performance Contract
Southampton | Solar PV
Southwick | Performance Contract
Sunderland | Performance Contract
Sutton | Solar PV
Wakefield | Performance Contract
Watertown | Solar PV + PPA Assistance
Whately | Performance Contract
Williamsburg | Thermal Efficiency