## Inputs
KEY
Entry Cells
Calculation Cells (Not for Entry)
INPUT | UNITS | DESCRIPTION
Site Name | N/A | N/A
System Size and System Cost Information
Total System Size kW AC | kW | This is the nameplate AC maximum power output of the BESS. This assumes the inverter built into the BESS. If the inverter is not built into the BESS, the inverter nameplate should be used.
Total System Size kWh AC | kWh | This is the nameplate energy capacity of the BESS. If the known "usable" capacity of the BESS is shown and is lower than the nameplace capacity, the usable capacity should be used.
Total System Cost | $ | This should be taken from the budget template and should include all costs shown in the budget template.
DOER AMP Grant Amount | % | Requested DOER grant amount, shown as % of Total System Cost.
DOER AMP Grant Amount ($) | $ | This is calculated based on the Grant Amount %
Electricity Rates and Assumptions
Electricity Demand Rate (Year 1) | $/kW | This is the sum of all demand charge components of the host's electricity bill ($/kW), including both supply and distribution portions of the bill. Some electric bill structures do not include any demand charges and only include energy charges ($/kWh). For those sites, this should be set to $0.
Electricity Volumetric Rate (Year 1) | $/kWh | This is the sum of all energy components of the host's electricity bill ($/kWh) - including both supply and distribution portions of the bill.
Average Monthly Peak Shaving Opportunity | kW/Month | This is the average reduction to the monthly power demand peak on the host's utility bill. This is dependent on the BESS' ability to reduce their monthly peak demand by strategicially discharging the BESS during the peak hour of each day. - If the BESS will be used exclusively for resilience and will not be used for peak shaving this should be set to 0. - The BESS AC Capacity is the absolute maximum for this value. - This requires an analysis of the historical interval energy usage of the site to determine the monthly peak shaving opportunity. - If there is no interval data available, we reccommend setting this value to 20% of the maximum nameplate power of the BESS. - We have simplified this to a single value that will be applied to all months. However, a more detailed analysis should be done during the design and planning phase to analyze the monthly peak reduction opportunity for all 12 months of the year for the site.
Technical Assumptions
Usable Dispatchable Power | % | This % can be reduced for projects that would like to hold reserve energy capacity of the BESS to always be maintained for backup power. For projects that plan to only use the BESS for backup power, this can be set to 0%.
Round Trip Efficiency (AC to AC) | % | The Round Trip Efficiency of the BESS. This is measured at the AC side of the system. If a BESS manufacturer only provides the one-way efficiency, this value can be squared to determine the round trip efficiency.
Project Life | Years | The estimated system's operational life time in years.
Operating Assumptions
Annual Operations and Maintenance Cost | $ | Total annual contract for Operations and Maintenance. Includes cost of BESS long term service agreement and extended warranty coverage. Note, the budget template should include a lump sum for the first 5 years of O&M, Warranty and LTSA. This value should be consistent with that budget value and will be used for estimating operating expenses in future years.
Market Participant Annual Fee | % | The revenue share % that the market participant takes to operate the BESS for on-site demand reduction and Clean Peak participation. If the project is only being used for Back-up power a market participant may not be needed and this can be set to 0%.
Augmentation Cost (OPTIONAL) | $/kWh | One time cost requred to augment the system to maintain the initial energy storage system capacity. Note: Augmentation costs will not be eligible for grant funding.
Augmentation Year (OPTIONAL) | Years | Augmentation is the process of maintaining the performance and capacity of the BESS over its lifespan to account for degradation. This can include replacing modules within the BESS or adding additional battery blocks to the system. Most commercial scale, behind-the-meter systems do not have augmentation planned during initial construction. If there is no augmentation plan, this value can be set to be the same as the "Project Life".
Tax Assumptions
Select Taxable or Non-Taxable Entity
Federal Tax Classification