## Embodied Insulation calc
Embodied Carbon Insulation Incentive calculator
2025 Massachusetts Stretch Code and Specialized Code
Low-rise Residential code: |  | HERS Index: 3 point incentive for net GWP of 0 or less
Commercial code chapter: |  | Section C406: 8 point incentive for net GWP of 0 or less
Start HERE: |  | Number of housing units
|  | Total Conditioned Floor Area (sq ft.) | [5 empty] | Color key:
|  | Project Site Address | [7 empty] | Required input for basic calculation
|  | Builder Company name | [7 empty] | Optional inputs (required for product-specific data)
|  | HERS rater & company | [7 empty] | Calculation outputs
A | B |  |  | C |  | D |  | E |  | F | G (option instead of B) | H |  | I
Portion of building assembly | Insulation Material type used | Default Global Warming Potential (kg CO2e / sq m RSI-1) (from table) |  | Product R-Value |  | Surface Area (gross square feet) |  | Conversion factor (square feet to square meters) |  | Framing Factor ("1.0" for continuous insulation, "0.8" for cavity insulation) | Project has sourced a Type III - Product specific Environmental Product Declaration (EPD) | Product Specific Global Warming Potential (kg CO2e / sq m RSI-1) |  | GWP Result (kg CO2e)
Notes: | Select insulation material type from List (or Other if using a custom EPD) |  |  | To account for thickness of insulation | [6 empty] | Insulation material & EPD Number (if applicable) | Add product specific EPD GWP value if using:
Below grade, slab, slab edge |  | #N/A | X |  | X |  | X | 0.0929 | X | 1 |  |  | = | #N/A
Basement walls (1) |  | #N/A | X |  | X |  | X | 0.0929 | X | 1 |  |  | = | #N/A
Basement walls (2) |  | #N/A | X |  | X |  | X | 0.0929 | X | 1 |  |  | = | #N/A
Above grade walls, cavity |  | #N/A | X |  | X |  | X | 0.0929 | X | 0.8 |  |  | = | #N/A
Above grade walls, cavity |  | #N/A | X |  | X |  | X | 0.0929 | X | 0.8 |  |  | = | #N/A
Above grade walls, continuous |  | #N/A | X |  | X |  | X | 0.0929 | X | 1 |  |  | = | #N/A
Roof, flat |  | #N/A | X |  | X |  | X | 0.0929 | X | 1 |  |  | = | #N/A
Roof, sloped cavity |  | #N/A | X |  | X |  | X | 0.0929 | X | 0.8 |  |  | = | #N/A
Roof, sloped, continuous |  | #N/A | X |  | X |  | X | 0.0929 | X | 1 |  |  | = | #N/A
Other: add rows above here |  | #N/A | X |  | X |  | X | 0.0929 | X | 1 |  |  | = | #N/A
Insert additional rows as needed | [10 empty] | Total net Insulation GWP (kg CO2e) |  |  | 0
|  | HERS rater signature | [6 empty] | Date signed |  | HERS points credit |  |  | 0
[11 empty] | Section C406 Points |  |  | 0

## example1
Embodied Carbon Insulation Incentive calculator
2025 Massachusetts Stretch Code and Specialized Code
Low-rise Residential code: |  | HERS Index: 3 point incentive for net GWP of 0 or less
Commercial code chapter: |  | Section C406: 8 point incentive for net GWP of 0 or less
Start HERE: | 1 | Number of housing units
| 2400 | Total Conditioned Floor Area (sq ft.) | [5 empty] | Color key:
10 Main Street, Eastborough, MA 00808 |  | Project Site Address | [7 empty] | Required input for basic calculation
Bob the Builder, LLC |  | Builder Company name | [7 empty] | Optional inputs (required for product-specific data)
Jane Smith, Forever HERS Inc. |  | HERS rater & company | [7 empty] | Calculation outputs
A | B |  |  | C |  | D |  | E |  | F | G (option instead of B) | H |  | I
Portion of building assembly | Insulation Material type used | Default Global Warming Potential (kg CO2e / sq m RSI-1) (from table) |  | Product R-Value |  | Surface Area (gross square feet) |  | Conversion factor (square feet to square meters) |  | Framing Factor ("1.0" for continuous insulation, "0.8" for cavity insulation) | Project has sourced a Type III - Product specific Environmental Product Declaration (EPD) | Product Specific Global Warming Potential (kg CO2e / sq m RSI-1) |  | GWP Result (kg CO2e)
Notes: | Select insulation material type from List (or Other if using a custom EPD) |  |  | To account for thickness of insulation | [6 empty] | Insulation material & EPD Number (if applicable) | Add product specific EPD GWP value if using:
Below grade, slab, slab edge | EPS – Board, unfaced, Type IX – 25 psi | 4.3 | X | 10 | X | 1200 | X | 0.0929 | X | 1 |  |  | = | 4793.64
Basement walls (1) | EPS – Board, unfaced, Type I – 10 psi | 2.5 | X | 15 | X | 1800 | X | 0.0929 | X | 1 |  |  | = | 6270.75
Above grade walls, cavity | Cellulose – Densepack | -2 | X | 19 | X | 2400 | X | 0.0929 | X | 0.8 |  |  | = | -6777.984
Above grade walls, continuous | Polyiso – Wall Board | 4.1 | X | 5 | X | 2400 | X | 0.0929 | X | 1 |  |  | = | 4570.68
Roof, flat | Cellulose – Densepack | -2 | X | 48 | X | 1300 | X | 0.0929 | X | 1 |  |  | = | -11593.92
Roof, sloped cavity |  | #N/A | X |  | X |  | X | 0.0929 | X | 0.8 |  |  | = | #N/A
Roof, sloped, continuous |  | #N/A | X |  | X |  | X | 0.0929 | X | 1 |  |  | = | #N/A
Other: add rows above here |  | #N/A | X |  | X |  | X | 0.0929 | X | 1 |  |  | = | #N/A
Insert additional rows as needed | [10 empty] | Total net Insulation GWP (kg CO2e) |  |  | -2736.834
|  | HERS rater signature |  |  | 2025-06-23 |  |  |  | Date signed |  | HERS points credit |  |  | 3
[11 empty] | Section C406 Points |  |  | 8

## Reference GWP table
TABLE R406.5.3 DEFAULT INSULATION GLOBAL WARMING POTENTIAL VALUES
All values are from Building Emissions Accounting for Materials (BEAM)a , unless noted.
Insulation_Material | Default Global Warming Potential (GWP) in Kg CO2e/ sq.m. RSI-1 | Footnote | negative GWP (carbon storage materials) are highlighted in pale green
Cellular glass – Aggregate | 3.93 | b
Cellulose – Densepack | -2
Cellulose – Blown/loosefill | -0.9
Cork – Board | -4.3
EPS/graphite – Board, unfaced, Type II – 15 psi | 2.3
EPS/graphite – Board, unfaced, Type IX – 25 psi | 3.1
EPS – Board, unfaced, Type I – 10 psi | 2.5
EPS – Board, unfaced, Type II – 15 psi | 3.4
EPS – Board, unfaced, Type IX – 25 psi | 4.3
Fiberglass – Batt, unfaced | 1
Fiberglass – Blown/loosefill | 1
Fiberglass – Blown/spray | 1.93 | c
Hemp – Batt | -0.5
HempCrete | -4.1
Mineral wool – Batt, unfaced | 1.5
Mineral wool – Blown loose fill | 1.9
Mineral wool – Board, unfaced, “light” density | 2.7 | f
Mineral wool – Board, unfaced, “heavy” density | 6.9 | f
Phenolic foam – Board | 1.54 | d
Polyiso – Wall Board | 4.1 | e
Polyiso – Roof Board (GRF facer) | 2.11 | e
Polyiso – Roof Board (CGF facer) | 2.95 | e
SPF – Spray, open cell | 1.4
SPF – Spray, closed cell HFO | 3.5
SPF – Spray, high density HFO | 4
Straw - Panel | -5.45
Vacuum Insulated Panel | 7.4
Wood fiber – Board unfaced, European | -4.38
Wood fiber – Board unfaced, North America | -10.3
Wood fiber – Batt, unfaced | -1.6
Wool (Sheep) - Batt | 0.2
Wool (Sheep) - Loosefill | 0.8
XPS – Board, 25psi HFC | 55.5
XPS – Board, 25psi “Low GWP” (HFO/HFC) | 5.5
Other - use column G | n/a
a https://www.buildersforclimateaction.org/beam-estimator.html
b EPD Declaration Number
c EPD Declaration Number
d EPD Declaration Number EPD-KSI-20190072-IBC1-EN
e PIMA published ISO-compliant EPDs for polyiso products at: https://www.polyiso.org/page/EPDs
f NAIMA value
Note: SPF Spray foams with HFC have been removed from the list - seen in the Feb 2025 code - as they are not permitted for sale in MA