## GHGEF
SCC | SCC DESCRIPTION | MATERIAL TYPE NAME | POLLUTANT CODE | EMISSION FACTOR | UNIT TYPE CODE | CALCULATION METHOD
10100101 | External Combustion Boilers - Electric Generation - Anthracite Coal, Pulverized - Boiler | COAL | CH4 | 0.60848 | TON | GHG-EPA EF
10100101 | External Combustion Boilers - Electric Generation - Anthracite Coal, Pulverized - Boiler | COAL | CO2 | 120000 | TON | GHG-EPA EF
10100101 | External Combustion Boilers - Electric Generation - Anthracite Coal, Pulverized - Boiler | COAL | N2O | 0.088185 | TON | GHG-EPA EF
10100102 | External Combustion Boilers - Electric Generation - Anthracite Coal - Boiler, Traveling Grate (Overfeed) Stoker | COAL | CH4 | 0.60848 | TON | GHG-EPA EF
10100102 | External Combustion Boilers - Electric Generation - Anthracite Coal - Boiler, Traveling Grate (Overfeed) Stoker | COAL | CO2 | 5680 | TON | GHG-EPA EF
10100102 | External Combustion Boilers - Electric Generation - Anthracite Coal - Boiler, Traveling Grate (Overfeed) Stoker | COAL | N2O | 0.088185 | TON | GHG-EPA EF
10100201 | External Combustion Boilers - Electric Generation - Bituminous Coal, Pulverized - Boiler, Wet Bottom | COAL | CH4 | 0.60407 | TON | GHG-EPA EF
10100201 | External Combustion Boilers - Electric Generation - Bituminous Coal, Pulverized - Boiler, Wet Bottom | COAL | CO2 | 5125.7476 | TON | GHG-EPA EF
10100201 | External Combustion Boilers - Electric Generation - Bituminous Coal, Pulverized - Boiler, Wet Bottom | COAL | N2O | 0.088185 | TON | GHG-EPA EF
10100202 | External Combustion Boilers - Electric Generation - Bituminous Coal, Pulverized - Boiler, Dry Bottom | COAL | CH4 | 0.60407 | TON | GHG-EPA EF
10100202 | External Combustion Boilers - Electric Generation - Bituminous Coal, Pulverized - Boiler, Dry Bottom | COAL | CO2 | 5125.7476 | TON | GHG-EPA EF
10100202 | External Combustion Boilers - Electric Generation - Bituminous Coal, Pulverized - Boiler, Dry Bottom | COAL | N2O | 0.088185 | TON | GHG-EPA EF
10100203 | External Combustion Boilers - Electric Generation - Bituminous Coal - Boiler, Cyclone Furnace | COAL | CH4 | 0.60407 | TON | GHG-EPA EF
10100203 | External Combustion Boilers - Electric Generation - Bituminous Coal - Boiler, Cyclone Furnace | COAL | CO2 | 5125.7476 | TON | GHG-EPA EF
10100203 | External Combustion Boilers - Electric Generation - Bituminous Coal - Boiler, Cyclone Furnace | COAL | N2O | 0.088185 | TON | GHG-EPA EF
10100204 | External Combustion Boilers - Electric Generation - Bituminous Coal - Boiler, Spreader Stoker | COAL | CH4 | 0.60407 | TON | GHG-EPA EF
10100204 | External Combustion Boilers - Electric Generation - Bituminous Coal - Boiler, Spreader Stoker | COAL | CO2 | 5125.7476 | TON | GHG-EPA EF
10100204 | External Combustion Boilers - Electric Generation - Bituminous Coal - Boiler, Spreader Stoker | COAL | N2O | 0.088185 | TON | GHG-EPA EF
10100205 | External Combustion Boilers - Electric Generation - Bituminous Coal - Boiler, Traveling Grate (Overfeed) Stoker | COAL | CH4 | 0.60407 | TON | GHG-EPA EF
10100205 | External Combustion Boilers - Electric Generation - Bituminous Coal - Boiler, Traveling Grate (Overfeed) Stoker | COAL | CO2 | 5125.7476 | TON | GHG-EPA EF
10100205 | External Combustion Boilers - Electric Generation - Bituminous Coal - Boiler, Traveling Grate (Overfeed) Stoker | COAL | N2O | 0.088185 | TON | GHG-EPA EF
10100211 | External Combustion Boilers - Electric Generation - Bituminous Coal - Boiler, Wet Bottom Tangential-fired | COAL | CH4 | 0.60407 | TON | GHG-EPA EF
10100211 | External Combustion Boilers - Electric Generation - Bituminous Coal - Boiler, Wet Bottom Tangential-fired | COAL | CO2 | 5125.7476 | TON | GHG-EPA EF
10100211 | External Combustion Boilers - Electric Generation - Bituminous Coal - Boiler, Wet Bottom Tangential-fired | COAL | N2O | 0.088185 | TON | GHG-EPA EF
10100212 | External Combustion Boilers - Electric Generation - Bituminous Coal, Pulverized - Boiler, Dry Bottom Tangential-fired | COAL | CH4 | 0.60407 | TON | GHG-EPA EF
10100212 | External Combustion Boilers - Electric Generation - Bituminous Coal, Pulverized - Boiler, Dry Bottom Tangential-fired | COAL | CO2 | 5125.7476 | TON | GHG-EPA EF
10100212 | External Combustion Boilers - Electric Generation - Bituminous Coal, Pulverized - Boiler, Dry Bottom Tangential-fired | COAL | N2O | 0.088185 | TON | GHG-EPA EF
10100215 | External Combustion Boilers - Electric Generation - Bituminous Coal - Cell Burner | COAL | CH4 | 0.60407 | TON | GHG-EPA EF
10100215 | External Combustion Boilers - Electric Generation - Bituminous Coal - Cell Burner | COAL | CO2 | 5125.7476 | TON | GHG-EPA EF
10100215 | External Combustion Boilers - Electric Generation - Bituminous Coal - Cell Burner | COAL | N2O | 0.088185 | TON | GHG-EPA EF
10100217 | External Combustion Boilers - Electric Generation - Bituminous Coal - Boiler, Atmospheric Fluidized Bed Combustion: Bubbling Bed | COAL | CH4 | 0.60407 | TON | GHG-EPA EF
10100217 | External Combustion Boilers - Electric Generation - Bituminous Coal - Boiler, Atmospheric Fluidized Bed Combustion: Bubbling Bed | COAL | CO2 | 5125.7476 | TON | GHG-EPA EF
10100217 | External Combustion Boilers - Electric Generation - Bituminous Coal - Boiler, Atmospheric Fluidized Bed Combustion: Bubbling Bed | COAL | N2O | 0.088185 | TON | GHG-EPA EF
10100218 | External Combustion Boilers - Electric Generation - Bituminous Coal - Boiler, Atmospheric Fluidized Bed Combustion: Circulating Bed | COAL | CH4 | 0.60407 | TON | GHG-EPA EF
10100218 | External Combustion Boilers - Electric Generation - Bituminous Coal - Boiler, Atmospheric Fluidized Bed Combustion: Circulating Bed | COAL | CO2 | 5125.7476 | TON | GHG-EPA EF
10100218 | External Combustion Boilers - Electric Generation - Bituminous Coal - Boiler, Atmospheric Fluidized Bed Combustion: Circulating Bed | COAL | N2O | 0.088185 | TON | GHG-EPA EF
10100221 | External Combustion Boilers - Electric Generation - Subbituminous Coal, Pulverized - Boiler, Wet Bottom | COAL | CH4 | 0.41888 | TON | GHG-EPA EF
10100221 | External Combustion Boilers - Electric Generation - Subbituminous Coal, Pulverized - Boiler, Wet Bottom | COAL | CO2 | 3694.9475 | TON | GHG-EPA EF
10100221 | External Combustion Boilers - Electric Generation - Subbituminous Coal, Pulverized - Boiler, Wet Bottom | COAL | N2O | 0.061729 | TON | GHG-EPA EF
10100222 | External Combustion Boilers - Electric Generation - Subbituminous Coal, Pulverized - Boiler, Dry Bottom | COAL | CH4 | 0.41888 | TON | GHG-EPA EF
10100222 | External Combustion Boilers - Electric Generation - Subbituminous Coal, Pulverized - Boiler, Dry Bottom | COAL | CO2 | 3694.9475 | TON | GHG-EPA EF
10100222 | External Combustion Boilers - Electric Generation - Subbituminous Coal, Pulverized - Boiler, Dry Bottom | COAL | N2O | 0.061729 | TON | GHG-EPA EF
10100223 | External Combustion Boilers - Electric Generation - Subbituminous Coal - Cyclone Furnace | COAL | CH4 | 0.41888 | TON | GHG-EPA EF
10100223 | External Combustion Boilers - Electric Generation - Subbituminous Coal - Cyclone Furnace | COAL | CO2 | 3694.9475 | TON | GHG-EPA EF
10100223 | External Combustion Boilers - Electric Generation - Subbituminous Coal - Cyclone Furnace | COAL | N2O | 0.061729 | TON | GHG-EPA EF
10100224 | External Combustion Boilers - Electric Generation - Subbituminous Coal - Boiler, Spreader Stoker | COAL | CH4 | 0.41888 | TON | GHG-EPA EF
10100224 | External Combustion Boilers - Electric Generation - Subbituminous Coal - Boiler, Spreader Stoker | COAL | CO2 | 3694.9475 | TON | GHG-EPA EF
10100224 | External Combustion Boilers - Electric Generation - Subbituminous Coal - Boiler, Spreader Stoker | COAL | N2O | 0.061729 | TON | GHG-EPA EF
10100225 | External Combustion Boilers - Electric Generation - Subbituminous Coal - Boiler, Traveling Grate (Overfeed) Stoker | COAL | CH4 | 0.41888 | TON | GHG-EPA EF
10100225 | External Combustion Boilers - Electric Generation - Subbituminous Coal - Boiler, Traveling Grate (Overfeed) Stoker | COAL | CO2 | 3694.9475 | TON | GHG-EPA EF
10100225 | External Combustion Boilers - Electric Generation - Subbituminous Coal - Boiler, Traveling Grate (Overfeed) Stoker | COAL | N2O | 0.061729 | TON | GHG-EPA EF
10100226 | External Combustion Boilers - Electric Generation - Subbituminous Coal, Pulverized - Boiler, Dry Bottom Tangential-fired | COAL | CH4 | 0.41888 | TON | GHG-EPA EF
10100226 | External Combustion Boilers - Electric Generation - Subbituminous Coal, Pulverized - Boiler, Dry Bottom Tangential-fired | COAL | CO2 | 3694.9475 | TON | GHG-EPA EF
10100226 | External Combustion Boilers - Electric Generation - Subbituminous Coal, Pulverized - Boiler, Dry Bottom Tangential-fired | COAL | N2O | 0.061729 | TON | GHG-EPA EF
10100235 | External Combustion Boilers - Electric Generation - Subbituminous Coal - Cell Burner | COAL | CH4 | 0.41888 | TON | GHG-EPA EF
10100235 | External Combustion Boilers - Electric Generation - Subbituminous Coal - Cell Burner | COAL | CO2 | 3694.9475 | TON | GHG-EPA EF
10100235 | External Combustion Boilers - Electric Generation - Subbituminous Coal - Cell Burner | COAL | N2O | 0.061729 | TON | GHG-EPA EF
10100237 | External Combustion Boilers - Electric Generation - Subbituminous Coal - Boiler, Atmospheric Fluidized Bed Combustion: Bubbling Bed | COAL | CH4 | 0.41888 | TON | GHG-EPA EF
10100237 | External Combustion Boilers - Electric Generation - Subbituminous Coal - Boiler, Atmospheric Fluidized Bed Combustion: Bubbling Bed | COAL | CO2 | 3694.9475 | TON | GHG-EPA EF
10100237 | External Combustion Boilers - Electric Generation - Subbituminous Coal - Boiler, Atmospheric Fluidized Bed Combustion: Bubbling Bed | COAL | N2O | 0.061729 | TON | GHG-EPA EF
10100238 | External Combustion Boilers - Electric Generation - Subbituminous Coal - Boiler, Atmospheric Fluidized Bed Combustion: Circulating Bed | COAL | CH4 | 0.41888 | TON | GHG-EPA EF
10100238 | External Combustion Boilers - Electric Generation - Subbituminous Coal - Boiler, Atmospheric Fluidized Bed Combustion: Circulating Bed | COAL | CO2 | 3694.9475 | TON | GHG-EPA EF
10100238 | External Combustion Boilers - Electric Generation - Subbituminous Coal - Boiler, Atmospheric Fluidized Bed Combustion: Circulating Bed | COAL | N2O | 0.061729 | TON | GHG-EPA EF
10100300 | External Combustion Boilers - Electric Generation - Pulverized Lignite - Boiler, Wet Bottom | Coal | CH4 | 0.23927 | E6BTU | GHG-EPA EF
10100300 | External Combustion Boilers - Electric Generation - Pulverized Lignite - Boiler, Wet Bottom | Coal | CO2 | 216.8711 | E6BTU | GHG-EPA EF
10100300 | External Combustion Boilers - Electric Generation - Pulverized Lignite - Boiler, Wet Bottom | Coal | N2O | 0.007037 | E6BTU | GHG-EPA EF
10100301 | External Combustion Boilers - Electric Generation - Pulverized Lignite - Boiler, Dry Bottom Wall-fired | COAL | CH4 | 0.34392 | TON | GHG-EPA EF
10100301 | External Combustion Boilers - Electric Generation - Pulverized Lignite - Boiler, Dry Bottom Wall-fired | COAL | CO2 | 72.6 | TON | GHG-EPA EF
10100301 | External Combustion Boilers - Electric Generation - Pulverized Lignite - Boiler, Dry Bottom Wall-fired | COAL | N2O | 0.050706 | TON | GHG-EPA EF
10100302 | External Combustion Boilers - Electric Generation - Pulverized Lignite - Boiler, Dry Bottom Tangential-fired | COAL | CH4 | 0.34392 | TON | GHG-EPA EF
10100302 | External Combustion Boilers - Electric Generation - Pulverized Lignite - Boiler, Dry Bottom Tangential-fired | COAL | CO2 | 72.6 | TON | GHG-EPA EF
10100302 | External Combustion Boilers - Electric Generation - Pulverized Lignite - Boiler, Dry Bottom Tangential-fired | COAL | N2O | 0.050706 | TON | GHG-EPA EF
10100303 | External Combustion Boilers - Electric Generation - Lignite - Cyclone Furnace | COAL | CH4 | 0.34392 | TON | GHG-EPA EF
10100303 | External Combustion Boilers - Electric Generation - Lignite - Cyclone Furnace | COAL | CO2 | 72.6 | TON | GHG-EPA EF
10100303 | External Combustion Boilers - Electric Generation - Lignite - Cyclone Furnace | COAL | N2O | 0.050706 | TON | GHG-EPA EF
10100304 | External Combustion Boilers - Electric Generation - Lignite - Boiler, Traveling Grate (Overfeed) Stoker | COAL | CH4 | 0.34392 | TON | GHG-EPA EF
10100304 | External Combustion Boilers - Electric Generation - Lignite - Boiler, Traveling Grate (Overfeed) Stoker | COAL | CO2 | 72.6 | TON | GHG-EPA EF
10100304 | External Combustion Boilers - Electric Generation - Lignite - Boiler, Traveling Grate (Overfeed) Stoker | COAL | N2O | 0.050706 | TON | GHG-EPA EF
10100306 | External Combustion Boilers - Electric Generation - Lignite - Boiler, Spreader Stoker | COAL | CH4 | 0.34392 | TON | GHG-EPA EF
10100306 | External Combustion Boilers - Electric Generation - Lignite - Boiler, Spreader Stoker | COAL | CO2 | 72.6 | TON | GHG-EPA EF
10100306 | External Combustion Boilers - Electric Generation - Lignite - Boiler, Spreader Stoker | COAL | N2O | 0.050706 | TON | GHG-EPA EF
10100317 | External Combustion Boilers - Electric Generation - Lignite - Boiler, Atmospheric Fluidized Bed Combustion - Bubbling Bed | COAL | CH4 | 0.34392 | TON | GHG-EPA EF
10100317 | External Combustion Boilers - Electric Generation - Lignite - Boiler, Atmospheric Fluidized Bed Combustion - Bubbling Bed | COAL | CO2 | 3062.2208 | TON | GHG-EPA EF
10100317 | External Combustion Boilers - Electric Generation - Lignite - Boiler, Atmospheric Fluidized Bed Combustion - Bubbling Bed | COAL | N2O | 0.050706 | TON | GHG-EPA EF
10100318 | External Combustion Boilers - Electric Generation - Lignite - Boiler, Atmospheric Fluidized Bed Combustion - Circulating Bed | COAL | CH4 | 0.34392 | TON | GHG-EPA EF
10100318 | External Combustion Boilers - Electric Generation - Lignite - Boiler, Atmospheric Fluidized Bed Combustion - Circulating Bed | COAL | CO2 | 3062.2208 | TON | GHG-EPA EF
10100318 | External Combustion Boilers - Electric Generation - Lignite - Boiler, Atmospheric Fluidized Bed Combustion - Circulating Bed | COAL | N2O | 0.050706 | TON | GHG-EPA EF
10100401 | External Combustion Boilers - Electric Generation - Residual Oil - Grade 6 - Boiler, Normal Firing | FUEL NO.6 | CH4 | 0.28 | E3GAL | GHG-EPA EF
10100401 | External Combustion Boilers - Electric Generation - Residual Oil - Grade 6 - Boiler, Normal Firing | FUEL NO.6 | CO2 | 72.6 | E3GAL | GHG-EPA EF
10100401 | External Combustion Boilers - Electric Generation - Residual Oil - Grade 6 - Boiler, Normal Firing | FUEL NO.6 | N2O | 0.11 | E3GAL | GHG-EPA EF
10100404 | External Combustion Boilers - Electric Generation - Residual Oil - Grade 6 - Boiler, Tangential-fired | FUEL NO.6 | CH4 | 0.28 | E3GAL | GHG-EPA EF
10100404 | External Combustion Boilers - Electric Generation - Residual Oil - Grade 6 - Boiler, Tangential-fired | FUEL NO.6 | CO2 | 24846.0969 | E3GAL | GHG-EPA EF
10100404 | External Combustion Boilers - Electric Generation - Residual Oil - Grade 6 - Boiler, Tangential-fired | FUEL NO.6 | N2O | 0.19842 | E3GAL | GHG-EPA EF
10100405 | External Combustion Boilers - Electric Generation - Residual Oil - Grade 5 Oil: Normal Firing | FUEL NO.5 | CH4 | 0.28 | E3GAL | GHG-EPA EF
10100405 | External Combustion Boilers - Electric Generation - Residual Oil - Grade 5 Oil: Normal Firing | FUEL NO.5 | CO2 | 22509.197 | E3GAL | GHG-EPA EF
10100405 | External Combustion Boilers - Electric Generation - Residual Oil - Grade 5 Oil: Normal Firing | FUEL NO.5 | N2O | 0.17637 | E3GAL | GHG-EPA EF
10100406 | External Combustion Boilers - Electric Generation - Residual Oil - Grade 5 Oil: Tangential Firing | FUEL NO.5 | CH4 | 0.92594 | E3GAL | GHG-EPA EF
10100406 | External Combustion Boilers - Electric Generation - Residual Oil - Grade 5 Oil: Tangential Firing | FUEL NO.5 | CO2 | 22509.197 | E3GAL | GHG-EPA EF
10100406 | External Combustion Boilers - Electric Generation - Residual Oil - Grade 5 Oil: Tangential Firing | FUEL NO.5 | N2O | 0.17637 | E3GAL | GHG-EPA EF
10100501 | External Combustion Boilers - Electric Generation - Distillate Oil - Grades 1 and 2 - Boiler | FUEL NO.2 | CH4 | 0.9039 | E3GAL | GHG-EPA EF
10100501 | External Combustion Boilers - Electric Generation - Distillate Oil - Grades 1 and 2 - Boiler | FUEL NO.2 | CO2 | 22509.197 | E3GAL | GHG-EPA EF
10100501 | External Combustion Boilers - Electric Generation - Distillate Oil - Grades 1 and 2 - Boiler | FUEL NO.2 | N2O | 0.11 | E3GAL | GHG-EPA EF
10100504 | External Combustion Boilers - Electric Generation - Distillate Oil - Grade 4 - Boiler, Normal Firing | FUEL NO.4 | CH4 | 0.97003 | E3GAL | GHG-EPA EF
10100504 | External Combustion Boilers - Electric Generation - Distillate Oil - Grade 4 - Boiler, Normal Firing | FUEL NO.4 | CO2 | 24162.6639 | E3GAL | GHG-EPA EF
10100504 | External Combustion Boilers - Electric Generation - Distillate Oil - Grade 4 - Boiler, Normal Firing | FUEL NO.4 | N2O | 0.19842 | E3GAL | GHG-EPA EF
10100505 | External Combustion Boilers - Electric Generation - Distillate Oil - Grade 4 - Boiler, Tangential-fired | FUEL NO.4 | CH4 | 0.97003 | E3GAL | GHG-EPA EF
10100505 | External Combustion Boilers - Electric Generation - Distillate Oil - Grade 4 - Boiler, Tangential-fired | FUEL NO.4 | CO2 | 24162.6639 | E3GAL | GHG-EPA EF
10100505 | External Combustion Boilers - Electric Generation - Distillate Oil - Grade 4 - Boiler, Tangential-fired | FUEL NO.4 | N2O | 0.19842 | E3GAL | GHG-EPA EF
10100601 | External Combustion Boilers - Electric Generation - Natural Gas - Boiler, >= 100 Million BTU/hr | NATURAL GAS | CH4 | 2.2708 | E6FT3 | GHG-EPA EF
10100601 | External Combustion Boilers - Electric Generation - Natural Gas - Boiler, >= 100 Million BTU/hr | NATURAL GAS | CO2 | 120000 | E6FT3 | GHG-EPA EF
10100601 | External Combustion Boilers - Electric Generation - Natural Gas - Boiler, >= 100 Million BTU/hr | NATURAL GAS | N2O | 0.22046 | E6FT3 | GHG-EPA EF
10100602 | External Combustion Boilers - Electric Generation - Natural Gas - Boiler < 100 Million BTU, except tangential | NATURAL GAS | CH4 | 2.2708 | E6FT3 | GHG-EPA EF
10100602 | External Combustion Boilers - Electric Generation - Natural Gas - Boiler < 100 Million BTU, except tangential | NATURAL GAS | CO2 | 120000 | E6FT3 | GHG-EPA EF
10100602 | External Combustion Boilers - Electric Generation - Natural Gas - Boiler < 100 Million BTU, except tangential | NATURAL GAS | N2O | 0.22046 | E6FT3 | GHG-EPA EF
10100604 | External Combustion Boilers - Electric Generation - Natural Gas - Boiler, Tangentially Fired | NATURAL GAS | CH4 | 2.2708 | E6FT3 | GHG-EPA EF
10100604 | External Combustion Boilers - Electric Generation - Natural Gas - Boiler, Tangentially Fired | NATURAL GAS | CO2 | 120000 | E6FT3 | GHG-EPA EF
10100604 | External Combustion Boilers - Electric Generation - Natural Gas - Boiler, Tangentially Fired | NATURAL GAS | N2O | 0.22046 | E6FT3 | GHG-EPA EF
10100703 | External Combustion Boilers - Electric Generation - Petroleum Refinery Gas - Boiler | PETROLEUM REFINERY GAS | CH4 | 9.18 | E6FT3 | GHG-EPA EF
10100703 | External Combustion Boilers - Electric Generation - Petroleum Refinery Gas - Boiler | PETROLEUM REFINERY GAS | CO2 | 180536.5465 | E6FT3 | GHG-EPA EF
10100703 | External Combustion Boilers - Electric Generation - Petroleum Refinery Gas - Boiler | PETROLEUM REFINERY GAS | N2O | 1.8365 | E6FT3 | GHG-EPA EF
10100704 | External Combustion Boilers - Electric Generation - Process Gas - Blast Furnace Gas | COKE OVEN OR BLAST FURNACE GAS | CH4 | 0.004409 | E6FT3 | GHG-EPA EF
10100704 | External Combustion Boilers - Electric Generation - Process Gas - Blast Furnace Gas | COKE OVEN OR BLAST FURNACE GAS | CO2 | 55644.675 | E6FT3 | GHG-EPA EF
10100704 | External Combustion Boilers - Electric Generation - Process Gas - Blast Furnace Gas | COKE OVEN OR BLAST FURNACE GAS | N2O | 0.019842 | E6FT3 | GHG-EPA EF
10100707 | External Combustion Boilers - Electric Generation - Process Gas - Coke Oven Gas | COKE OVEN GAS | CH4 | 0.63493 | E6FT3 | GHG-EPA EF
10100707 | External Combustion Boilers - Electric Generation - Process Gas - Coke Oven Gas | COKE OVEN GAS | CO2 | 61861.7108 | E6FT3 | GHG-EPA EF
10100707 | External Combustion Boilers - Electric Generation - Process Gas - Coke Oven Gas | COKE OVEN GAS | N2O | 0.13228 | E6FT3 | GHG-EPA EF
10100711 | External Combustion Boilers - Electric Generation - Process Gas - Landfill Gas | LANDFILL GAS | CH4 | 3.4216 | E6FT3 | GHG-EPA EF
10100711 | External Combustion Boilers - Electric Generation - Process Gas - Landfill Gas | LANDFILL GAS | CO2 | 55675.5397 | E6FT3 | GHG-EPA EF
10100711 | External Combustion Boilers - Electric Generation - Process Gas - Landfill Gas | LANDFILL GAS | N2O | 0.67461 | E6FT3 | GHG-EPA EF
10100712 | External Combustion Boilers - Electric Generation - Process Gas - Digester Gas | DIGESTER GAS | CH4 | 4.6209 | E6FT3 | GHG-EPA EF
10100712 | External Combustion Boilers - Electric Generation - Process Gas - Digester Gas | DIGESTER GAS | CO2 | 75190.8591 | E6FT3 | GHG-EPA EF
10100712 | External Combustion Boilers - Electric Generation - Process Gas - Digester Gas | DIGESTER GAS | N2O | 0.91051 | E6FT3 | GHG-EPA EF
10100801 | External Combustion Boilers - Electric Generation - Petroleum Coke - All Boiler Sizes | COKE | CH4 | 0.51809 | TON | GHG-EPA EF
10100801 | External Combustion Boilers - Electric Generation - Petroleum Coke - All Boiler Sizes | COKE | CO2 | 4444.5192 | TON | GHG-EPA EF
10100801 | External Combustion Boilers - Electric Generation - Petroleum Coke - All Boiler Sizes | COKE | N2O | 0.074957 | TON | GHG-EPA EF
10100818 | External Combustion Boilers - Electric Generation - Petroleum Coke - Circulating Fluidized Bed Combustion | COKE | CH4 | 0.51809 | TON | GHG-EPA EF
10100818 | External Combustion Boilers - Electric Generation - Petroleum Coke - Circulating Fluidized Bed Combustion | COKE | CO2 | 4444.5192 | TON | GHG-EPA EF
10100818 | External Combustion Boilers - Electric Generation - Petroleum Coke - Circulating Fluidized Bed Combustion | COKE | N2O | 0.074957 | TON | GHG-EPA EF
10100901 | External Combustion Boilers - Electric Generation - Wood/Bark Waste - Bark-fired Boiler | BARK | CH4 | 0.015891 | E6BTU | GHG-EPA EF
10100901 | External Combustion Boilers - Electric Generation - Wood/Bark Waste - Bark-fired Boiler | BARK | CO2 | 195 | E6BTU | GHG-EPA EF
10100901 | External Combustion Boilers - Electric Generation - Wood/Bark Waste - Bark-fired Boiler | BARK | N2O | 0.007946 | E6BTU | GHG-EPA EF
10100902 | External Combustion Boilers - Electric Generation - Wood/Bark Waste - Wood/Bark Fired Boiler | WOOD/BARK | CH4 | 0.015891 | E6BTU | GHG-EPA EF
10100902 | External Combustion Boilers - Electric Generation - Wood/Bark Waste - Wood/Bark Fired Boiler | WOOD/BARK | CO2 | 195 | E6BTU | GHG-EPA EF
10100902 | External Combustion Boilers - Electric Generation - Wood/Bark Waste - Wood/Bark Fired Boiler | WOOD/BARK | N2O | 0.007946 | E6BTU | GHG-EPA EF
10100903 | External Combustion Boilers - Electric Generation - Wood/Bark Waste - Wood-fired Boiler - Wet Wood (>=20% moisture) | WOOD | CH4 | 0.27778 | E6BTU | GHG-EPA EF
10100903 | External Combustion Boilers - Electric Generation - Wood/Bark Waste - Wood-fired Boiler - Wet Wood (>=20% moisture) | WOOD | CO2 | 195 | E6BTU | GHG-EPA EF
10100903 | External Combustion Boilers - Electric Generation - Wood/Bark Waste - Wood-fired Boiler - Wet Wood (>=20% moisture) | WOOD | N2O | 0.13889 | E6BTU | GHG-EPA EF
10100908 | External Combustion Boilers - Electric Generation - Wood/Bark Waste - Wood-fired Boiler - Dry Wood (<20% moisture) | WOOD | CH4 | 0.27778 | E6BTU | GHG-EPA EF
10100908 | External Combustion Boilers - Electric Generation - Wood/Bark Waste - Wood-fired Boiler - Dry Wood (<20% moisture) | WOOD | CO2 | 195 | E6BTU | GHG-EPA EF
10100908 | External Combustion Boilers - Electric Generation - Wood/Bark Waste - Wood-fired Boiler - Dry Wood (<20% moisture) | WOOD | N2O | 0.13889 | E6BTU | GHG-EPA EF
10100910 | External Combustion Boilers - Electric Generation - Wood/Bark Waste - Fuel cell/Dutch oven boilers ** | WOOD/BARK | CH4 | 0.27778 | TON | GHG-EPA EF
10100910 | External Combustion Boilers - Electric Generation - Wood/Bark Waste - Fuel cell/Dutch oven boilers ** | WOOD/BARK | CO2 | 1900 | TON | GHG-EPA EF
10100910 | External Combustion Boilers - Electric Generation - Wood/Bark Waste - Fuel cell/Dutch oven boilers ** | WOOD/BARK | N2O | 0.13889 | TON | GHG-EPA EF
10100911 | External Combustion Boilers - Electric Generation - Wood/Bark Waste - Stoker boilers ** | WOOD/BARK | CH4 | 0.27778 | TON | GHG-EPA EF
10100911 | External Combustion Boilers - Electric Generation - Wood/Bark Waste - Stoker boilers ** | WOOD/BARK | CO2 | 2000 | TON | GHG-EPA EF
10100911 | External Combustion Boilers - Electric Generation - Wood/Bark Waste - Stoker boilers ** | WOOD/BARK | N2O | 0.13889 | TON | GHG-EPA EF
10100912 | External Combustion Boilers - Electric Generation - Wood/Bark Waste - Fluidized bed combustion boilers | WOOD/BARK | CH4 | 0.27778 | TON | GHG-EPA EF
10100912 | External Combustion Boilers - Electric Generation - Wood/Bark Waste - Fluidized bed combustion boilers | WOOD/BARK | CO2 | 1800 | TON | GHG-EPA EF
10100912 | External Combustion Boilers - Electric Generation - Wood/Bark Waste - Fluidized bed combustion boilers | WOOD/BARK | N2O | 0.13889 | TON | GHG-EPA EF
10101001 | External Combustion Boilers - Electric Generation - Liquified Petroleum Gas (LPG) - Butane | BUTANE | CH4 | 0.68343 | E3GAL | GHG-EPA EF
10101001 | External Combustion Boilers - Electric Generation - Liquified Petroleum Gas (LPG) - Butane | BUTANE | CO2 | 14704.8329 | E3GAL | GHG-EPA EF
10101001 | External Combustion Boilers - Electric Generation - Liquified Petroleum Gas (LPG) - Butane | BUTANE | N2O | 0.13228 | E3GAL | GHG-EPA EF
10101002 | External Combustion Boilers - Electric Generation - Liquified Petroleum Gas (LPG) - Propane | PROPANE | CH4 | 0.59525 | E3GAL | GHG-EPA EF
10101002 | External Combustion Boilers - Electric Generation - Liquified Petroleum Gas (LPG) - Propane | PROPANE | CO2 | 12610.4414 | E3GAL | GHG-EPA EF
10101002 | External Combustion Boilers - Electric Generation - Liquified Petroleum Gas (LPG) - Propane | PROPANE | N2O | 0.11023 | E3GAL | GHG-EPA EF
10101003 | External Combustion Boilers - Electric Generation - Liquified Petroleum Gas (LPG) - Butane/Propane Mixture: Specify Percent Butane in Comments | BUTANE | CH4 | 0.68343 | E3GAL | GHG-EPA EF
10101003 | External Combustion Boilers - Electric Generation - Liquified Petroleum Gas (LPG) - Butane/Propane Mixture: Specify Percent Butane in Comments | BUTANE | CO2 | 14704.8329 | E3GAL | GHG-EPA EF
10101003 | External Combustion Boilers - Electric Generation - Liquified Petroleum Gas (LPG) - Butane/Propane Mixture: Specify Percent Butane in Comments | BUTANE | N2O | 0.13228 | E3GAL | GHG-EPA EF
10101101 | External Combustion Boilers - Electric Generation - Bagasse - All Boiler Sizes | BAGASSE | CH4 | 0.58202 | TON | GHG-EPA EF
10101101 | External Combustion Boilers - Electric Generation - Bagasse - All Boiler Sizes | BAGASSE | CO2 | 2149.5071 | TON | GHG-EPA EF
10101101 | External Combustion Boilers - Electric Generation - Bagasse - All Boiler Sizes | BAGASSE | N2O | 0.077162 | TON | GHG-EPA EF
10101202 | External Combustion Boilers - Electric Generation - Solid Waste - Refuse Derived Fuel | REFUSE DERIVED FUEL | CH4 | 0.70107 | TON | GHG-EPA EF
10101202 | External Combustion Boilers - Electric Generation - Solid Waste - Refuse Derived Fuel | REFUSE DERIVED FUEL | CO2 | 1988.5696 | TON | GHG-EPA EF
10101202 | External Combustion Boilers - Electric Generation - Solid Waste - Refuse Derived Fuel | REFUSE DERIVED FUEL | N2O | 0.092594 | TON | GHG-EPA EF
10101204 | External Combustion Boilers - Electric Generation - Solid Waste - Tire Derived Fuel : Shredded | TIRES | CH4 | 1.9753 | TON | GHG-EPA EF
10101204 | External Combustion Boilers - Electric Generation - Solid Waste - Tire Derived Fuel : Shredded | TIRES | CO2 | 5306.5267 | TON | GHG-EPA EF
10101204 | External Combustion Boilers - Electric Generation - Solid Waste - Tire Derived Fuel : Shredded | TIRES | N2O | 0.26015 | TON | GHG-EPA EF
10101205 | External Combustion Boilers - Electric Generation - Solid Waste - Sludge Waste | SLUDGE | CH4 | 0.73194 | TON | GHG-EPA EF
10101205 | External Combustion Boilers - Electric Generation - Solid Waste - Sludge Waste | SLUDGE | CO2 | 2416.2664 | TON | GHG-EPA EF
10101205 | External Combustion Boilers - Electric Generation - Solid Waste - Sludge Waste | SLUDGE | N2O | 0.097003 | TON | GHG-EPA EF
10101206 | External Combustion Boilers - Electric Generation - Solid Waste - Agricultural Byproducts (rice or peanut hulls, shells, cow manure, etc | SOLID WASTE | CH4 | 0.70107 | TON | GHG-EPA EF
10101206 | External Combustion Boilers - Electric Generation - Solid Waste - Agricultural Byproducts (rice or peanut hulls, shells, cow manure, etc | SOLID WASTE | CO2 | 1988.5696 | TON | GHG-EPA EF
10101206 | External Combustion Boilers - Electric Generation - Solid Waste - Agricultural Byproducts (rice or peanut hulls, shells, cow manure, etc | SOLID WASTE | N2O | 0.092594 | TON | GHG-EPA EF
10101207 | External Combustion Boilers - Electric Generation - Biomass Solids - Biomass Solids, Boiler type unknown (use 10101209 or -10) | SOLID WASTE | CH4 | 0.70107 | TON | GHG-EPA EF
10101207 | External Combustion Boilers - Electric Generation - Biomass Solids - Biomass Solids, Boiler type unknown (use 10101209 or -10) | SOLID WASTE | CO2 | 1988.5696 | TON | GHG-EPA EF
10101207 | External Combustion Boilers - Electric Generation - Biomass Solids - Biomass Solids, Boiler type unknown (use 10101209 or -10) | SOLID WASTE | N2O | 0.092594 | TON | GHG-EPA EF
10101209 | External Combustion Boilers - Electric Generation - Biomass Solids - Boiler, Stoker | SOLID WASTE | CH4 | 0.70107 | TON | GHG-EPA EF
10101209 | External Combustion Boilers - Electric Generation - Biomass Solids - Boiler, Stoker | SOLID WASTE | CO2 | 1988.5696 | TON | GHG-EPA EF
10101209 | External Combustion Boilers - Electric Generation - Biomass Solids - Boiler, Stoker | SOLID WASTE | N2O | 0.092594 | TON | GHG-EPA EF
10101210 | External Combustion Boilers - Electric Generation - Biomass Solids - Boiler, Non-stoker | SOLID WASTE | CH4 | 0.70107 | TON | GHG-EPA EF
10101210 | External Combustion Boilers - Electric Generation - Biomass Solids - Boiler, Non-stoker | SOLID WASTE | CO2 | 1988.5696 | TON | GHG-EPA EF
10101210 | External Combustion Boilers - Electric Generation - Biomass Solids - Boiler, Non-stoker | SOLID WASTE | N2O | 0.092594 | TON | GHG-EPA EF
10101302 | External Combustion Boilers - Electric Generation - Liquid Waste - Waste Oil | WASTE OIL | CH4 | 0.9039 | E3GAL | GHG-EPA EF
10101302 | External Combustion Boilers - Electric Generation - Liquid Waste - Waste Oil | WASTE OIL | CO2 | 22509.197 | E3GAL | GHG-EPA EF
10101302 | External Combustion Boilers - Electric Generation - Liquid Waste - Waste Oil | WASTE OIL | N2O | 0.17637 | E3GAL | GHG-EPA EF
10200101 | External Combustion Boilers - Industrial - Anthracite Coal - Pulverized Coal | COAL | CH4 | 0.60848 | TON | GHG-EPA EF
10200101 | External Combustion Boilers - Industrial - Anthracite Coal - Pulverized Coal | COAL | CO2 | 5736.4281 | TON | GHG-EPA EF
10200101 | External Combustion Boilers - Industrial - Anthracite Coal - Pulverized Coal | COAL | N2O | 0.088185 | TON | GHG-EPA EF
10200104 | External Combustion Boilers - Industrial - Anthracite Coal - Traveling Grate (Overfeed) Stoker | COAL | CH4 | 0.60848 | TON | GHG-EPA EF
10200104 | External Combustion Boilers - Industrial - Anthracite Coal - Traveling Grate (Overfeed) Stoker | COAL | CO2 | 5680 | TON | GHG-EPA EF
10200104 | External Combustion Boilers - Industrial - Anthracite Coal - Traveling Grate (Overfeed) Stoker | COAL | N2O | 0.088185 | TON | GHG-EPA EF
10200107 | External Combustion Boilers - Industrial - Anthracite Coal - Hand-fired | COAL | CH4 | 0.60848 | TON | GHG-EPA EF
10200107 | External Combustion Boilers - Industrial - Anthracite Coal - Hand-fired | COAL | CO2 | 5736.4281 | TON | GHG-EPA EF
10200107 | External Combustion Boilers - Industrial - Anthracite Coal - Hand-fired | COAL | N2O | 0.088185 | TON | GHG-EPA EF
10200117 | External Combustion Boilers - Industrial - Anthracite Coal - Fluidized Bed Boiler Burning Anthracite-Culm Fuel | ANTHRACITE CULM | CH4 | 0.60848 | TON | GHG-EPA EF
10200117 | External Combustion Boilers - Industrial - Anthracite Coal - Fluidized Bed Boiler Burning Anthracite-Culm Fuel | ANTHRACITE CULM | CO2 | 5736.4281 | TON | GHG-EPA EF
10200117 | External Combustion Boilers - Industrial - Anthracite Coal - Fluidized Bed Boiler Burning Anthracite-Culm Fuel | ANTHRACITE CULM | N2O | 0.088185 | TON | GHG-EPA EF
10200201 | External Combustion Boilers - Industrial - Bituminous Coal - Pulverized Coal: Wet Bottom | COAL | CH4 | 0.60407 | TON | GHG-EPA EF
10200201 | External Combustion Boilers - Industrial - Bituminous Coal - Pulverized Coal: Wet Bottom | COAL | CO2 | 5125.7476 | TON | GHG-EPA EF
10200201 | External Combustion Boilers - Industrial - Bituminous Coal - Pulverized Coal: Wet Bottom | COAL | N2O | 0.088185 | TON | GHG-EPA EF
10200202 | External Combustion Boilers - Industrial - Bituminous Coal - Pulverized Coal: Dry Bottom | COAL | CH4 | 0.60407 | TON | GHG-EPA EF
10200202 | External Combustion Boilers - Industrial - Bituminous Coal - Pulverized Coal: Dry Bottom | COAL | CO2 | 5125.7476 | TON | GHG-EPA EF
10200202 | External Combustion Boilers - Industrial - Bituminous Coal - Pulverized Coal: Dry Bottom | COAL | N2O | 0.088185 | TON | GHG-EPA EF
10200203 | External Combustion Boilers - Industrial - Bituminous Coal - Cyclone Furnace | COAL | CH4 | 0.60407 | TON | GHG-EPA EF
10200203 | External Combustion Boilers - Industrial - Bituminous Coal - Cyclone Furnace | COAL | CO2 | 5125.7476 | TON | GHG-EPA EF
10200203 | External Combustion Boilers - Industrial - Bituminous Coal - Cyclone Furnace | COAL | N2O | 0.088185 | TON | GHG-EPA EF
10200204 | External Combustion Boilers - Industrial - Bituminous Coal - Spreader Stoker | COAL | CH4 | 0.60407 | TON | GHG-EPA EF
10200204 | External Combustion Boilers - Industrial - Bituminous Coal - Spreader Stoker | COAL | CO2 | 5125.7476 | TON | GHG-EPA EF
10200204 | External Combustion Boilers - Industrial - Bituminous Coal - Spreader Stoker | COAL | N2O | 0.088185 | TON | GHG-EPA EF
10200205 | External Combustion Boilers - Industrial - Bituminous Coal - Overfeed Stoker | COAL | CH4 | 0.60407 | TON | GHG-EPA EF
10200205 | External Combustion Boilers - Industrial - Bituminous Coal - Overfeed Stoker | COAL | CO2 | 5125.7476 | TON | GHG-EPA EF
10200205 | External Combustion Boilers - Industrial - Bituminous Coal - Overfeed Stoker | COAL | N2O | 0.088185 | TON | GHG-EPA EF
10200206 | External Combustion Boilers - Industrial - Bituminous Coal - Underfeed Stoker | COAL | CH4 | 0.60407 | TON | GHG-EPA EF
10200206 | External Combustion Boilers - Industrial - Bituminous Coal - Underfeed Stoker | COAL | CO2 | 5125.7476 | TON | GHG-EPA EF
10200206 | External Combustion Boilers - Industrial - Bituminous Coal - Underfeed Stoker | COAL | N2O | 0.088185 | TON | GHG-EPA EF
10200212 | External Combustion Boilers - Industrial - Bituminous Coal - Pulverized Coal: Dry Bottom (Tangential) | COAL | CH4 | 0.60407 | TON | GHG-EPA EF
10200212 | External Combustion Boilers - Industrial - Bituminous Coal - Pulverized Coal: Dry Bottom (Tangential) | COAL | CO2 | 5125.7476 | TON | GHG-EPA EF
10200212 | External Combustion Boilers - Industrial - Bituminous Coal - Pulverized Coal: Dry Bottom (Tangential) | COAL | N2O | 0.088185 | TON | GHG-EPA EF
10200213 | External Combustion Boilers - Industrial - Bituminous Coal - Wet Slurry | Coal | CH4 | 0.60407 | TON | GHG-EPA EF
10200213 | External Combustion Boilers - Industrial - Bituminous Coal - Wet Slurry | Coal | CO2 | 5125.7476 | TON | GHG-EPA EF
10200213 | External Combustion Boilers - Industrial - Bituminous Coal - Wet Slurry | Coal | N2O | 0.088185 | TON | GHG-EPA EF
10200217 | External Combustion Boilers - Industrial - Bituminous Coal - Atmospheric Fluidized Bed Combustion: Bubbling Bed | COAL | CH4 | 0.60407 | TON | GHG-EPA EF
10200217 | External Combustion Boilers - Industrial - Bituminous Coal - Atmospheric Fluidized Bed Combustion: Bubbling Bed | COAL | CO2 | 5125.7476 | TON | GHG-EPA EF
10200217 | External Combustion Boilers - Industrial - Bituminous Coal - Atmospheric Fluidized Bed Combustion: Bubbling Bed | COAL | N2O | 0.088185 | TON | GHG-EPA EF
10200218 | External Combustion Boilers - Industrial - Bituminous Coal - Atmospheric Fluidized Bed Combustion: Circulating Bed | COAL | CH4 | 0.60407 | TON | GHG-EPA EF
10200218 | External Combustion Boilers - Industrial - Bituminous Coal - Atmospheric Fluidized Bed Combustion: Circulating Bed | COAL | CO2 | 5125.7476 | TON | GHG-EPA EF
10200218 | External Combustion Boilers - Industrial - Bituminous Coal - Atmospheric Fluidized Bed Combustion: Circulating Bed | COAL | N2O | 0.088185 | TON | GHG-EPA EF
10200219 | External Combustion Boilers - Industrial - Bituminous Coal - Cogeneration | COAL | CH4 | 0.60407 | TON | GHG-EPA EF
10200219 | External Combustion Boilers - Industrial - Bituminous Coal - Cogeneration | COAL | CO2 | 5125.7476 | TON | GHG-EPA EF
10200219 | External Combustion Boilers - Industrial - Bituminous Coal - Cogeneration | COAL | N2O | 0.088185 | TON | GHG-EPA EF
10200221 | External Combustion Boilers - Industrial - Subbituminous Coal - Pulverized Coal: Wet Bottom | COAL | CH4 | 0.41888 | TON | GHG-EPA EF
10200221 | External Combustion Boilers - Industrial - Subbituminous Coal - Pulverized Coal: Wet Bottom | COAL | CO2 | 3694.9475 | TON | GHG-EPA EF
10200221 | External Combustion Boilers - Industrial - Subbituminous Coal - Pulverized Coal: Wet Bottom | COAL | N2O | 0.061729 | TON | GHG-EPA EF
10200222 | External Combustion Boilers - Industrial - Subbituminous Coal - Pulverized Coal: Dry Bottom | COAL | CH4 | 0.41888 | TON | GHG-EPA EF
10200222 | External Combustion Boilers - Industrial - Subbituminous Coal - Pulverized Coal: Dry Bottom | COAL | CO2 | 3694.9475 | TON | GHG-EPA EF
10200222 | External Combustion Boilers - Industrial - Subbituminous Coal - Pulverized Coal: Dry Bottom | COAL | N2O | 0.061729 | TON | GHG-EPA EF
10200223 | External Combustion Boilers - Industrial - Subbituminous Coal - Cyclone Furnace | COAL | CH4 | 0.41888 | TON | GHG-EPA EF
10200223 | External Combustion Boilers - Industrial - Subbituminous Coal - Cyclone Furnace | COAL | CO2 | 3694.9475 | TON | GHG-EPA EF
10200223 | External Combustion Boilers - Industrial - Subbituminous Coal - Cyclone Furnace | COAL | N2O | 0.061729 | TON | GHG-EPA EF
10200224 | External Combustion Boilers - Industrial - Subbituminous Coal - Spreader Stoker | COAL | CH4 | 0.41888 | TON | GHG-EPA EF
10200224 | External Combustion Boilers - Industrial - Subbituminous Coal - Spreader Stoker | COAL | CO2 | 3694.9475 | TON | GHG-EPA EF
10200224 | External Combustion Boilers - Industrial - Subbituminous Coal - Spreader Stoker | COAL | N2O | 0.061729 | TON | GHG-EPA EF
10200225 | External Combustion Boilers - Industrial - Subbituminous Coal - Traveling Grate (Overfeed) Stoker | COAL | CH4 | 0.41888 | TON | GHG-EPA EF
10200225 | External Combustion Boilers - Industrial - Subbituminous Coal - Traveling Grate (Overfeed) Stoker | COAL | CO2 | 3694.9475 | TON | GHG-EPA EF
10200225 | External Combustion Boilers - Industrial - Subbituminous Coal - Traveling Grate (Overfeed) Stoker | COAL | N2O | 0.061729 | TON | GHG-EPA EF
10200226 | External Combustion Boilers - Industrial - Subbituminous Coal - Pulverized Coal: Dry Bottom Tangential | COAL | CH4 | 0.41888 | TON | GHG-EPA EF
10200226 | External Combustion Boilers - Industrial - Subbituminous Coal - Pulverized Coal: Dry Bottom Tangential | COAL | CO2 | 3694.9475 | TON | GHG-EPA EF
10200226 | External Combustion Boilers - Industrial - Subbituminous Coal - Pulverized Coal: Dry Bottom Tangential | COAL | N2O | 0.061729 | TON | GHG-EPA EF
10200229 | External Combustion Boilers - Industrial - Subbituminous Coal - Cogeneration | COAL | CH4 | 0.41888 | TON | GHG-EPA EF
10200229 | External Combustion Boilers - Industrial - Subbituminous Coal - Cogeneration | COAL | CO2 | 3694.9475 | TON | GHG-EPA EF
10200229 | External Combustion Boilers - Industrial - Subbituminous Coal - Cogeneration | COAL | N2O | 0.061729 | TON | GHG-EPA EF
10200300 | External Combustion Boilers - Industrial - Lignite - Pulverized Coal: Wet Bottom | Coal | CH4 | 0.34392 | TON | GHG-EPA EF
10200300 | External Combustion Boilers - Industrial - Lignite - Pulverized Coal: Wet Bottom | Coal | CO2 | 3062.2208 | TON | GHG-EPA EF
10200300 | External Combustion Boilers - Industrial - Lignite - Pulverized Coal: Wet Bottom | Coal | N2O | 0.050706 | TON | GHG-EPA EF
10200301 | External Combustion Boilers - Industrial - Lignite - Pulverized Coal: Dry Bottom, Wall Fired | COAL | CH4 | 0.34392 | TON | GHG-EPA EF
10200301 | External Combustion Boilers - Industrial - Lignite - Pulverized Coal: Dry Bottom, Wall Fired | COAL | CO2 | 3062.2208 | TON | GHG-EPA EF
10200301 | External Combustion Boilers - Industrial - Lignite - Pulverized Coal: Dry Bottom, Wall Fired | COAL | N2O | 0.050706 | TON | GHG-EPA EF
10200302 | External Combustion Boilers - Industrial - Lignite - Pulverized Coal: Dry Bottom, Tangential Fired | COAL | CH4 | 0.34392 | TON | GHG-EPA EF
10200302 | External Combustion Boilers - Industrial - Lignite - Pulverized Coal: Dry Bottom, Tangential Fired | COAL | CO2 | 3062.2208 | TON | GHG-EPA EF
10200302 | External Combustion Boilers - Industrial - Lignite - Pulverized Coal: Dry Bottom, Tangential Fired | COAL | N2O | 0.050706 | TON | GHG-EPA EF
10200303 | External Combustion Boilers - Industrial - Lignite - Cyclone Furnace | COAL | CH4 | 0.34392 | TON | GHG-EPA EF
10200303 | External Combustion Boilers - Industrial - Lignite - Cyclone Furnace | COAL | CO2 | 3062.2208 | TON | GHG-EPA EF
10200303 | External Combustion Boilers - Industrial - Lignite - Cyclone Furnace | COAL | N2O | 0.050706 | TON | GHG-EPA EF
10200304 | External Combustion Boilers - Industrial - Lignite - Traveling Grate (Overfeed) Stoker | COAL | CH4 | 0.34392 | TON | GHG-EPA EF
10200304 | External Combustion Boilers - Industrial - Lignite - Traveling Grate (Overfeed) Stoker | COAL | CO2 | 3062.2208 | TON | GHG-EPA EF
10200304 | External Combustion Boilers - Industrial - Lignite - Traveling Grate (Overfeed) Stoker | COAL | N2O | 0.050706 | TON | GHG-EPA EF
10200306 | External Combustion Boilers - Industrial - Lignite - Spreader Stoker | COAL | CH4 | 0.34392 | TON | GHG-EPA EF
10200306 | External Combustion Boilers - Industrial - Lignite - Spreader Stoker | COAL | CO2 | 3062.2208 | TON | GHG-EPA EF
10200306 | External Combustion Boilers - Industrial - Lignite - Spreader Stoker | COAL | N2O | 0.050706 | TON | GHG-EPA EF
10200307 | External Combustion Boilers - Industrial - Lignite - Cogeneration | COAL | CH4 | 0.34392 | TON | GHG-EPA EF
10200307 | External Combustion Boilers - Industrial - Lignite - Cogeneration | COAL | CO2 | 3062.2208 | TON | GHG-EPA EF
10200307 | External Combustion Boilers - Industrial - Lignite - Cogeneration | COAL | N2O | 0.050706 | TON | GHG-EPA EF
10200401 | External Combustion Boilers - Industrial - Residual Oil - Grade 6 oil | FUEL NO.6 | CH4 | 0.99208 | E3GAL | GHG-EPA EF
10200401 | External Combustion Boilers - Industrial - Residual Oil - Grade 6 oil | FUEL NO.6 | CO2 | 24846.0969 | E3GAL | GHG-EPA EF
10200401 | External Combustion Boilers - Industrial - Residual Oil - Grade 6 oil | FUEL NO.6 | N2O | 0.11 | E3GAL | GHG-EPA EF
10200402 | External Combustion Boilers - Industrial - Residual Oil - 10-100 Million BTU/hr | FUEL NO.6 | CH4 | 0.99208 | E3GAL | GHG-EPA EF
10200402 | External Combustion Boilers - Industrial - Residual Oil - 10-100 Million BTU/hr | FUEL NO.6 | CO2 | 24846.0969 | E3GAL | GHG-EPA EF
10200402 | External Combustion Boilers - Industrial - Residual Oil - 10-100 Million BTU/hr | FUEL NO.6 | N2O | 0.19842 | E3GAL | GHG-EPA EF
10200403 | External Combustion Boilers - Industrial - Residual Oil - < 10 Million BTU/hr | FUEL NO.6 | CH4 | 0.99208 | E3GAL | GHG-EPA EF
10200403 | External Combustion Boilers - Industrial - Residual Oil - < 10 Million BTU/hr | FUEL NO.6 | CO2 | 24846.0969 | E3GAL | GHG-EPA EF
10200403 | External Combustion Boilers - Industrial - Residual Oil - < 10 Million BTU/hr | FUEL NO.6 | N2O | 0.19842 | E3GAL | GHG-EPA EF
10200404 | External Combustion Boilers - Industrial - Residual Oil - Grade 5 Oil | FUEL NO.5 | CH4 | 0.92594 | E3GAL | GHG-EPA EF
10200404 | External Combustion Boilers - Industrial - Residual Oil - Grade 5 Oil | FUEL NO.5 | CO2 | 22509.197 | E3GAL | GHG-EPA EF
10200404 | External Combustion Boilers - Industrial - Residual Oil - Grade 5 Oil | FUEL NO.5 | N2O | 0.17637 | E3GAL | GHG-EPA EF
10200405 | External Combustion Boilers - Industrial - Residual Oil - Cogeneration | FUEL NO.6 | CH4 | 0.99208 | E3GAL | GHG-EPA EF
10200405 | External Combustion Boilers - Industrial - Residual Oil - Cogeneration | FUEL NO.6 | CO2 | 24846.0969 | E3GAL | GHG-EPA EF
10200405 | External Combustion Boilers - Industrial - Residual Oil - Cogeneration | FUEL NO.6 | N2O | 0.19842 | E3GAL | GHG-EPA EF
10200406 | External Combustion Boilers - Industrial - Residual Oil - Boiler > 100 Million BTU/hr | FUEL NO.6 | CH4 | 0.99208 | E3GAL | GHG-EPA EF
10200406 | External Combustion Boilers - Industrial - Residual Oil - Boiler > 100 Million BTU/hr | FUEL NO.6 | CO2 | 24846.0969 | E3GAL | GHG-EPA EF
10200406 | External Combustion Boilers - Industrial - Residual Oil - Boiler > 100 Million BTU/hr | FUEL NO.6 | N2O | 0.19842 | E3GAL | GHG-EPA EF
10200501 | External Combustion Boilers - Industrial - Distillate Oil - Grades 1 and 2 - Boiler | FUEL NO.2 | CH4 | 0.9039 | E3GAL | GHG-EPA EF
10200501 | External Combustion Boilers - Industrial - Distillate Oil - Grades 1 and 2 - Boiler | FUEL NO.2 | CO2 | 22509.197 | E3GAL | GHG-EPA EF
10200501 | External Combustion Boilers - Industrial - Distillate Oil - Grades 1 and 2 - Boiler | FUEL NO.2 | N2O | 0.11 | E3GAL | GHG-EPA EF
10200502 | External Combustion Boilers - Industrial - Distillate Oil - 10-100 Million BTU/hr ** | FUEL NO.2 | CH4 | 0.9039 | E3GAL | GHG-EPA EF
10200502 | External Combustion Boilers - Industrial - Distillate Oil - 10-100 Million BTU/hr ** | FUEL NO.2 | CO2 | 22509.197 | E3GAL | GHG-EPA EF
10200502 | External Combustion Boilers - Industrial - Distillate Oil - 10-100 Million BTU/hr ** | FUEL NO.2 | N2O | 0.17637 | E3GAL | GHG-EPA EF
10200503 | External Combustion Boilers - Industrial - Distillate Oil - < 10 Million BTU/hr ** | FUEL NO.2 | CH4 | 0.9039 | E3GAL | GHG-EPA EF
10200503 | External Combustion Boilers - Industrial - Distillate Oil - < 10 Million BTU/hr ** | FUEL NO.2 | CO2 | 22509.197 | E3GAL | GHG-EPA EF
10200503 | External Combustion Boilers - Industrial - Distillate Oil - < 10 Million BTU/hr ** | FUEL NO.2 | N2O | 0.17637 | E3GAL | GHG-EPA EF
10200504 | External Combustion Boilers - Industrial - Distillate Oil - Grade 4 Oil | FUEL NO.4 | CH4 | 0.97003 | E3GAL | GHG-EPA EF
10200504 | External Combustion Boilers - Industrial - Distillate Oil - Grade 4 Oil | FUEL NO.4 | CO2 | 24162.6639 | E3GAL | GHG-EPA EF
10200504 | External Combustion Boilers - Industrial - Distillate Oil - Grade 4 Oil | FUEL NO.4 | N2O | 0.19842 | E3GAL | GHG-EPA EF
10200505 | External Combustion Boilers - Industrial - Distillate Oil - Cogeneration | FUEL NO.2 | CH4 | 0.9039 | E3GAL | GHG-EPA EF
10200505 | External Combustion Boilers - Industrial - Distillate Oil - Cogeneration | FUEL NO.2 | CO2 | 22509.197 | E3GAL | GHG-EPA EF
10200505 | External Combustion Boilers - Industrial - Distillate Oil - Cogeneration | FUEL NO.2 | N2O | 0.17637 | E3GAL | GHG-EPA EF
10200506 | External Combustion Boilers - Industrial - Distillate Oil - Boiler > 100 Million BTU/hr | FUEL NO.2 | CH4 | 0.9039 | E3GAL | GHG-EPA EF
10200506 | External Combustion Boilers - Industrial - Distillate Oil - Boiler > 100 Million BTU/hr | FUEL NO.2 | CO2 | 22509.197 | E3GAL | GHG-EPA EF
10200506 | External Combustion Boilers - Industrial - Distillate Oil - Boiler > 100 Million BTU/hr | FUEL NO.2 | N2O | 0.17637 | E3GAL | GHG-EPA EF
10200601 | External Combustion Boilers - Industrial - Natural Gas - > 100 Million BTU/hr | NATURAL GAS | CH4 | 2.2708 | E6FT3 | GHG-EPA EF
10200601 | External Combustion Boilers - Industrial - Natural Gas - > 100 Million BTU/hr | NATURAL GAS | CO2 | 120000 | E6FT3 | GHG-EPA EF
10200601 | External Combustion Boilers - Industrial - Natural Gas - > 100 Million BTU/hr | NATURAL GAS | N2O | 0.22046 | E6FT3 | GHG-EPA EF
10200602 | External Combustion Boilers - Industrial - Natural Gas - 10-100 Million BTU/hr | NATURAL GAS | CH4 | 2.2708 | E6FT3 | GHG-EPA EF
10200602 | External Combustion Boilers - Industrial - Natural Gas - 10-100 Million BTU/hr | NATURAL GAS | CO2 | 120000 | E6FT3 | GHG-EPA EF
10200602 | External Combustion Boilers - Industrial - Natural Gas - 10-100 Million BTU/hr | NATURAL GAS | N2O | 0.22046 | E6FT3 | GHG-EPA EF
10200603 | External Combustion Boilers - Industrial - Natural Gas - < 10 Million BTU/hr | NATURAL GAS | CH4 | 2.2708 | E6FT3 | GHG-EPA EF
10200603 | External Combustion Boilers - Industrial - Natural Gas - < 10 Million BTU/hr | NATURAL GAS | CO2 | 120019.6555 | E6FT3 | GHG-EPA EF
10200603 | External Combustion Boilers - Industrial - Natural Gas - < 10 Million BTU/hr | NATURAL GAS | N2O | 0.22046 | E6FT3 | GHG-EPA EF
10200604 | External Combustion Boilers - Industrial - Natural Gas - Cogeneration | NATURAL GAS | CH4 | 2.2708 | E6FT3 | GHG-EPA EF
10200604 | External Combustion Boilers - Industrial - Natural Gas - Cogeneration | NATURAL GAS | CO2 | 120019.6555 | E6FT3 | GHG-EPA EF
10200604 | External Combustion Boilers - Industrial - Natural Gas - Cogeneration | NATURAL GAS | N2O | 0.22046 | E6FT3 | GHG-EPA EF
10200701 | External Combustion Boilers - Industrial - Process Gas - Petroleum Refinery Gas | PETROLEUM REFINERY GAS | CH4 | 9.18 | E6FT3 | GHG-EPA EF
10200701 | External Combustion Boilers - Industrial - Process Gas - Petroleum Refinery Gas | PETROLEUM REFINERY GAS | CO2 | 180536.5465 | E6FT3 | GHG-EPA EF
10200701 | External Combustion Boilers - Industrial - Process Gas - Petroleum Refinery Gas | PETROLEUM REFINERY GAS | N2O | 1.8365 | E6FT3 | GHG-EPA EF
10200704 | External Combustion Boilers - Industrial - Process Gas - Blast Furnace Gas | COKE OVEN OR BLAST FURNACE GAS | CH4 | 0.004409 | E6FT3 | GHG-EPA EF
10200704 | External Combustion Boilers - Industrial - Process Gas - Blast Furnace Gas | COKE OVEN OR BLAST FURNACE GAS | CO2 | 55644.675 | E6FT3 | GHG-EPA EF
10200704 | External Combustion Boilers - Industrial - Process Gas - Blast Furnace Gas | COKE OVEN OR BLAST FURNACE GAS | N2O | 0.019842 | E6FT3 | GHG-EPA EF
10200707 | External Combustion Boilers - Industrial - Process Gas - Coke Oven Gas | COKE OVEN GAS | CH4 | 0.63493 | E6FT3 | GHG-EPA EF
10200707 | External Combustion Boilers - Industrial - Process Gas - Coke Oven Gas | COKE OVEN GAS | CO2 | 61861.7108 | E6FT3 | GHG-EPA EF
10200707 | External Combustion Boilers - Industrial - Process Gas - Coke Oven Gas | COKE OVEN GAS | N2O | 0.13228 | E6FT3 | GHG-EPA EF
10200711 | External Combustion Boilers - Industrial - Process Gas - Landfill Gas | LANDFILL GAS | CH4 | 3.4216 | E6FT3 | GHG-EPA EF
10200711 | External Combustion Boilers - Industrial - Process Gas - Landfill Gas | LANDFILL GAS | CO2 | 55675.5397 | E6FT3 | GHG-EPA EF
10200711 | External Combustion Boilers - Industrial - Process Gas - Landfill Gas | LANDFILL GAS | N2O | 0.67461 | E6FT3 | GHG-EPA EF
10200802 | External Combustion Boilers - Industrial - Petroleum Coke - All Boiler Sizes | COKE | CH4 | 0.51809 | TON | GHG-EPA EF
10200802 | External Combustion Boilers - Industrial - Petroleum Coke - All Boiler Sizes | COKE | CO2 | 4444.5192 | TON | GHG-EPA EF
10200802 | External Combustion Boilers - Industrial - Petroleum Coke - All Boiler Sizes | COKE | N2O | 0.074957 | TON | GHG-EPA EF
10200804 | External Combustion Boilers - Industrial - Petroleum Coke - Cogeneration | COKE | CH4 | 0.51809 | TON | GHG-EPA EF
10200804 | External Combustion Boilers - Industrial - Petroleum Coke - Cogeneration | COKE | CO2 | 4444.5192 | TON | GHG-EPA EF
10200804 | External Combustion Boilers - Industrial - Petroleum Coke - Cogeneration | COKE | N2O | 0.074957 | TON | GHG-EPA EF
10200901 | External Combustion Boilers - Industrial - Wood/Bark Waste - Bark-fired Boiler | BARK | CH4 | 0.015891 | E6BTU | GHG-EPA EF
10200901 | External Combustion Boilers - Industrial - Wood/Bark Waste - Bark-fired Boiler | BARK | CO2 | 195 | E6BTU | GHG-EPA EF
10200901 | External Combustion Boilers - Industrial - Wood/Bark Waste - Bark-fired Boiler | BARK | N2O | 0.007946 | E6BTU | GHG-EPA EF
10200902 | External Combustion Boilers - Industrial - Wood/Bark Waste - Wood/Bark-fired Boiler | WOOD | CH4 | 0.015891 | E6BTU | GHG-EPA EF
10200902 | External Combustion Boilers - Industrial - Wood/Bark Waste - Wood/Bark-fired Boiler | WOOD | CO2 | 195 | E6BTU | GHG-EPA EF
10200902 | External Combustion Boilers - Industrial - Wood/Bark Waste - Wood/Bark-fired Boiler | WOOD | N2O | 0.007946 | E6BTU | GHG-EPA EF
10200903 | External Combustion Boilers - Industrial - Wood/Bark Waste - Wood-fired Boiler - Wet Wood (>=20% moisture) | WOOD | CH4 | 0.015891 | E6BTU | GHG-EPA EF
10200903 | External Combustion Boilers - Industrial - Wood/Bark Waste - Wood-fired Boiler - Wet Wood (>=20% moisture) | WOOD | CO2 | 195 | E6BTU | GHG-EPA EF
10200903 | External Combustion Boilers - Industrial - Wood/Bark Waste - Wood-fired Boiler - Wet Wood (>=20% moisture) | WOOD | N2O | 0.007946 | E6BTU | GHG-EPA EF
10200906 | External Combustion Boilers - Industrial - Wood/Bark Waste - Wood-fired Boiler (< 50,000 Lb Steam) ** | WOOD | CH4 | 0.27778 | TON | GHG-EPA EF
10200906 | External Combustion Boilers - Industrial - Wood/Bark Waste - Wood-fired Boiler (< 50,000 Lb Steam) ** | WOOD | CO2 | 3615.5811 | TON | GHG-EPA EF
10200906 | External Combustion Boilers - Industrial - Wood/Bark Waste - Wood-fired Boiler (< 50,000 Lb Steam) ** | WOOD | N2O | 0.13889 | TON | GHG-EPA EF
10200907 | External Combustion Boilers - Industrial - Wood/Bark Waste - Wood Cogeneration | WOOD | CH4 | 0.27778 | TON | GHG-EPA EF
10200907 | External Combustion Boilers - Industrial - Wood/Bark Waste - Wood Cogeneration | WOOD | CO2 | 3615.5811 | TON | GHG-EPA EF
10200907 | External Combustion Boilers - Industrial - Wood/Bark Waste - Wood Cogeneration | WOOD | N2O | 0.13889 | TON | GHG-EPA EF
10200908 | External Combustion Boilers - Industrial - Wood/Bark Waste - Wood-fired Boiler - Dry Wood (<20% moisture) | WOOD | CH4 | 0.015891 | E6BTU | GHG-EPA EF
10200908 | External Combustion Boilers - Industrial - Wood/Bark Waste - Wood-fired Boiler - Dry Wood (<20% moisture) | WOOD | CO2 | 195 | E6BTU | GHG-EPA EF
10200908 | External Combustion Boilers - Industrial - Wood/Bark Waste - Wood-fired Boiler - Dry Wood (<20% moisture) | WOOD | N2O | 0.007946 | E6BTU | GHG-EPA EF
10200910 | External Combustion Boilers - Industrial - Wood/Bark Waste - Fuel cell/Dutch oven boilers ** | WOOD/BARK | CH4 | 1.9445 | TON | GHG-EPA EF
10200910 | External Combustion Boilers - Industrial - Wood/Bark Waste - Fuel cell/Dutch oven boilers ** | WOOD/BARK | CO2 | 1900 | TON | GHG-EPA EF
10200910 | External Combustion Boilers - Industrial - Wood/Bark Waste - Fuel cell/Dutch oven boilers ** | WOOD/BARK | N2O | 0.97224 | TON | GHG-EPA EF
10200911 | External Combustion Boilers - Industrial - Wood/Bark Waste - Stoker boilers ** | WOOD/BARK | CH4 | 1.9445 | TON | GHG-EPA EF
10200911 | External Combustion Boilers - Industrial - Wood/Bark Waste - Stoker boilers ** | WOOD/BARK | CO2 | 2000 | TON | GHG-EPA EF
10200911 | External Combustion Boilers - Industrial - Wood/Bark Waste - Stoker boilers ** | WOOD/BARK | N2O | 0.97224 | TON | GHG-EPA EF
10200912 | External Combustion Boilers - Industrial - Wood/Bark Waste - Fluidized bed combustion boiler | WOOD/BARK | CH4 | 1.9445 | TON | GHG-EPA EF
10200912 | External Combustion Boilers - Industrial - Wood/Bark Waste - Fluidized bed combustion boiler | WOOD/BARK | CO2 | 1800 | TON | GHG-EPA EF
10200912 | External Combustion Boilers - Industrial - Wood/Bark Waste - Fluidized bed combustion boiler | WOOD/BARK | N2O | 0.97224 | TON | GHG-EPA EF
10201001 | External Combustion Boilers - Industrial - Liquified Petroleum Gas (LPG) - Butane | BUTANE | CH4 | 0.68343 | E3GAL | GHG-EPA EF
10201001 | External Combustion Boilers - Industrial - Liquified Petroleum Gas (LPG) - Butane | BUTANE | CO2 | 14300 | E3GAL | GHG-EPA EF
10201001 | External Combustion Boilers - Industrial - Liquified Petroleum Gas (LPG) - Butane | BUTANE | N2O | 0.13228 | E3GAL | GHG-EPA EF
10201002 | External Combustion Boilers - Industrial - Liquified Petroleum Gas (LPG) - Propane | PROPANE | CH4 | 0.59525 | E3GAL | GHG-EPA EF
10201002 | External Combustion Boilers - Industrial - Liquified Petroleum Gas (LPG) - Propane | PROPANE | CO2 | 12500 | E3GAL | GHG-EPA EF
10201002 | External Combustion Boilers - Industrial - Liquified Petroleum Gas (LPG) - Propane | PROPANE | N2O | 0.11023 | E3GAL | GHG-EPA EF
10201003 | External Combustion Boilers - Industrial - Liquified Petroleum Gas (LPG) - Butane/Propane Mixture: Specify Percent Butane in Comments | BUTANE | CH4 | 0.68343 | E3GAL | GHG-EPA EF
10201003 | External Combustion Boilers - Industrial - Liquified Petroleum Gas (LPG) - Butane/Propane Mixture: Specify Percent Butane in Comments | BUTANE | CO2 | 14704.8329 | E3GAL | GHG-EPA EF
10201003 | External Combustion Boilers - Industrial - Liquified Petroleum Gas (LPG) - Butane/Propane Mixture: Specify Percent Butane in Comments | BUTANE | N2O | 0.13228 | E3GAL | GHG-EPA EF
10201101 | External Combustion Boilers - Industrial - Bagasse - All Boiler Sizes | BAGASSE | CH4 | 0.58202 | TON | GHG-EPA EF
10201101 | External Combustion Boilers - Industrial - Bagasse - All Boiler Sizes | BAGASSE | CO2 | 1560 | TON | GHG-EPA EF
10201101 | External Combustion Boilers - Industrial - Bagasse - All Boiler Sizes | BAGASSE | N2O | 0.077162 | TON | GHG-EPA EF
10201201 | External Combustion Boilers - Industrial - Solid Waste - Specify Waste Material in Comments | SOLID WASTE | CH4 | 0.70107 | TON | GHG-EPA EF
10201201 | External Combustion Boilers - Industrial - Solid Waste - Specify Waste Material in Comments | SOLID WASTE | CO2 | 1988.5696 | TON | GHG-EPA EF
10201201 | External Combustion Boilers - Industrial - Solid Waste - Specify Waste Material in Comments | SOLID WASTE | N2O | 0.092594 | TON | GHG-EPA EF
10201202 | External Combustion Boilers - Industrial - Solid Waste - Refuse Derived Fuel | REFUSE DERIVED FUEL | CH4 | 0.70107 | TON | GHG-EPA EF
10201202 | External Combustion Boilers - Industrial - Solid Waste - Refuse Derived Fuel | REFUSE DERIVED FUEL | CO2 | 1988.5696 | TON | GHG-EPA EF
10201202 | External Combustion Boilers - Industrial - Solid Waste - Refuse Derived Fuel | REFUSE DERIVED FUEL | N2O | 0.092594 | TON | GHG-EPA EF
10201302 | External Combustion Boilers - Industrial - Liquid Waste - Waste Oil | WASTE OIL | CH4 | 0.9039 | E3GAL | GHG-EPA EF
10201302 | External Combustion Boilers - Industrial - Liquid Waste - Waste Oil | WASTE OIL | CO2 | 22509.197 | E3GAL | GHG-EPA EF
10201302 | External Combustion Boilers - Industrial - Liquid Waste - Waste Oil | WASTE OIL | N2O | 0.17637 | E3GAL | GHG-EPA EF
10201401 | External Combustion Boilers - Industrial - CO Boiler - Natural Gas | NATURAL GAS | CH4 | 2.2708 | E6FT3 | GHG-EPA EF
10201401 | External Combustion Boilers - Industrial - CO Boiler - Natural Gas | NATURAL GAS | CO2 | 120019.6555 | E6FT3 | GHG-EPA EF
10201401 | External Combustion Boilers - Industrial - CO Boiler - Natural Gas | NATURAL GAS | N2O | 0.22046 | E6FT3 | GHG-EPA EF
10201403 | External Combustion Boilers - Industrial - CO Boiler - Distillate Oil | FUEL NO.2 | CH4 | 0.9039 | E3GAL | GHG-EPA EF
10201403 | External Combustion Boilers - Industrial - CO Boiler - Distillate Oil | FUEL NO.2 | CO2 | 22509.197 | E3GAL | GHG-EPA EF
10201403 | External Combustion Boilers - Industrial - CO Boiler - Distillate Oil | FUEL NO.2 | N2O | 0.17637 | E3GAL | GHG-EPA EF
10201404 | External Combustion Boilers - Industrial - CO Boiler - Residual Oil | FUEL NO.6 | CH4 | 0.99208 | E3GAL | GHG-EPA EF
10201404 | External Combustion Boilers - Industrial - CO Boiler - Residual Oil | FUEL NO.6 | CO2 | 24846.0969 | E3GAL | GHG-EPA EF
10201404 | External Combustion Boilers - Industrial - CO Boiler - Residual Oil | FUEL NO.6 | N2O | 0.19842 | E3GAL | GHG-EPA EF
10201501 | External Combustion Boilers - Industrial - Tire-derived Fuel - Boiler, Stoker | TIRES | CH4 | 1.9753 | TON | GHG-EPA EF
10201501 | External Combustion Boilers - Industrial - Tire-derived Fuel - Boiler, Stoker | TIRES | CO2 | 5306.5267 | TON | GHG-EPA EF
10201501 | External Combustion Boilers - Industrial - Tire-derived Fuel - Boiler, Stoker | TIRES | N2O | 0.26015 | TON | GHG-EPA EF
10201502 | External Combustion Boilers - Industrial - Tire-derived Fuel - Boiler, Non-stoker | TIRES | CH4 | 1.9753 | TON | GHG-EPA EF
10201502 | External Combustion Boilers - Industrial - Tire-derived Fuel - Boiler, Non-stoker | TIRES | CO2 | 5306.5267 | TON | GHG-EPA EF
10201502 | External Combustion Boilers - Industrial - Tire-derived Fuel - Boiler, Non-stoker | TIRES | N2O | 0.26015 | TON | GHG-EPA EF
10201701 | External Combustion Boilers - Industrial - Gasoline - Industrial Boiler | GASOLINE | CH4 | 0.72752 | E3GAL | GHG-EPA EF
10201701 | External Combustion Boilers - Industrial - Gasoline - Industrial Boiler | GASOLINE | CO2 | 16226.0225 | E3GAL | GHG-EPA EF
10201701 | External Combustion Boilers - Industrial - Gasoline - Industrial Boiler | GASOLINE | N2O | 0.15432 | E3GAL | GHG-EPA EF
10201801 | External Combustion Boilers - Industrial - Kiln-dried biomass - Boiler, Stoker | SOLID WASTE | CH4 | 0.70107 | TON | GHG-EPA EF
10201801 | External Combustion Boilers - Industrial - Kiln-dried biomass - Boiler, Stoker | SOLID WASTE | CO2 | 1988.5696 | TON | GHG-EPA EF
10201801 | External Combustion Boilers - Industrial - Kiln-dried biomass - Boiler, Stoker | SOLID WASTE | N2O | 0.092594 | TON | GHG-EPA EF
10201802 | External Combustion Boilers - Industrial - Kiln-dried biomass - Boiler, Non-stoker | SOLID WASTE | CH4 | 0.70107 | TON | GHG-EPA EF
10201802 | External Combustion Boilers - Industrial - Kiln-dried biomass - Boiler, Non-stoker | SOLID WASTE | CO2 | 1988.5696 | TON | GHG-EPA EF
10201802 | External Combustion Boilers - Industrial - Kiln-dried biomass - Boiler, Non-stoker | SOLID WASTE | N2O | 0.092594 | TON | GHG-EPA EF
10201901 | External Combustion Boilers - Industrial - Wood Residuals - Boiler, Stoker | WOOD | CH4 | 0.27778 | TON | GHG-EPA EF
10201901 | External Combustion Boilers - Industrial - Wood Residuals - Boiler, Stoker | WOOD | CO2 | 3615.5811 | TON | GHG-EPA EF
10201901 | External Combustion Boilers - Industrial - Wood Residuals - Boiler, Stoker | WOOD | N2O | 0.13889 | TON | GHG-EPA EF
10201902 | External Combustion Boilers - Industrial - Wood Residuals - Boiler, non-stoker | WOOD | CH4 | 0.27778 | TON | GHG-EPA EF
10201902 | External Combustion Boilers - Industrial - Wood Residuals - Boiler, non-stoker | WOOD | CO2 | 3615.5811 | TON | GHG-EPA EF
10201902 | External Combustion Boilers - Industrial - Wood Residuals - Boiler, non-stoker | WOOD | N2O | 0.13889 | TON | GHG-EPA EF
10300101 | External Combustion Boilers - Commercial/Institutional - Anthracite Coal - Pulverized Coal | COAL | CH4 | 0.60848 | TON | GHG-EPA EF
10300101 | External Combustion Boilers - Commercial/Institutional - Anthracite Coal - Pulverized Coal | COAL | CO2 | 5736.4281 | TON | GHG-EPA EF
10300101 | External Combustion Boilers - Commercial/Institutional - Anthracite Coal - Pulverized Coal | COAL | N2O | 0.088185 | TON | GHG-EPA EF
10300102 | External Combustion Boilers - Commercial/Institutional - Anthracite Coal - Traveling Grate (Overfeed) Stoker | COAL | CH4 | 0.60848 | TON | GHG-EPA EF
10300102 | External Combustion Boilers - Commercial/Institutional - Anthracite Coal - Traveling Grate (Overfeed) Stoker | COAL | CO2 | 5680 | TON | GHG-EPA EF
10300102 | External Combustion Boilers - Commercial/Institutional - Anthracite Coal - Traveling Grate (Overfeed) Stoker | COAL | N2O | 0.088185 | TON | GHG-EPA EF
10300103 | External Combustion Boilers - Commercial/Institutional - Anthracite Coal - Hand-fired | COAL | CH4 | 0.60848 | TON | GHG-EPA EF
10300103 | External Combustion Boilers - Commercial/Institutional - Anthracite Coal - Hand-fired | COAL | CO2 | 5736.4281 | TON | GHG-EPA EF
10300103 | External Combustion Boilers - Commercial/Institutional - Anthracite Coal - Hand-fired | COAL | N2O | 0.088185 | TON | GHG-EPA EF
10300203 | External Combustion Boilers - Commercial/Institutional - Bituminous Coal - Cyclone Furnace | COAL | CH4 | 0.60407 | TON | GHG-EPA EF
10300203 | External Combustion Boilers - Commercial/Institutional - Bituminous Coal - Cyclone Furnace | COAL | CO2 | 5125.7476 | TON | GHG-EPA EF
10300203 | External Combustion Boilers - Commercial/Institutional - Bituminous Coal - Cyclone Furnace | COAL | N2O | 0.088185 | TON | GHG-EPA EF
10300205 | External Combustion Boilers - Commercial/Institutional - Bituminous Coal - Pulverized Coal: Wet Bottom | COAL | CH4 | 0.60407 | TON | GHG-EPA EF
10300205 | External Combustion Boilers - Commercial/Institutional - Bituminous Coal - Pulverized Coal: Wet Bottom | COAL | CO2 | 5125.7476 | TON | GHG-EPA EF
10300205 | External Combustion Boilers - Commercial/Institutional - Bituminous Coal - Pulverized Coal: Wet Bottom | COAL | N2O | 0.088185 | TON | GHG-EPA EF
10300206 | External Combustion Boilers - Commercial/Institutional - Bituminous Coal - Pulverized Coal: Dry Bottom | COAL | CH4 | 0.60407 | TON | GHG-EPA EF
10300206 | External Combustion Boilers - Commercial/Institutional - Bituminous Coal - Pulverized Coal: Dry Bottom | COAL | CO2 | 5125.7476 | TON | GHG-EPA EF
10300206 | External Combustion Boilers - Commercial/Institutional - Bituminous Coal - Pulverized Coal: Dry Bottom | COAL | N2O | 0.088185 | TON | GHG-EPA EF
10300207 | External Combustion Boilers - Commercial/Institutional - Bituminous Coal - Overfeed Stoker | COAL | CH4 | 0.60407 | TON | GHG-EPA EF
10300207 | External Combustion Boilers - Commercial/Institutional - Bituminous Coal - Overfeed Stoker | COAL | CO2 | 5125.7476 | TON | GHG-EPA EF
10300207 | External Combustion Boilers - Commercial/Institutional - Bituminous Coal - Overfeed Stoker | COAL | N2O | 0.088185 | TON | GHG-EPA EF
10300208 | External Combustion Boilers - Commercial/Institutional - Bituminous Coal - Underfeed Stoker | COAL | CH4 | 0.60407 | TON | GHG-EPA EF
10300208 | External Combustion Boilers - Commercial/Institutional - Bituminous Coal - Underfeed Stoker | COAL | CO2 | 5125.7476 | TON | GHG-EPA EF
10300208 | External Combustion Boilers - Commercial/Institutional - Bituminous Coal - Underfeed Stoker | COAL | N2O | 0.088185 | TON | GHG-EPA EF
10300209 | External Combustion Boilers - Commercial/Institutional - Bituminous Coal - Spreader Stoker | COAL | CH4 | 0.60407 | TON | GHG-EPA EF
10300209 | External Combustion Boilers - Commercial/Institutional - Bituminous Coal - Spreader Stoker | COAL | CO2 | 5125.7476 | TON | GHG-EPA EF
10300209 | External Combustion Boilers - Commercial/Institutional - Bituminous Coal - Spreader Stoker | COAL | N2O | 0.088185 | TON | GHG-EPA EF
10300214 | External Combustion Boilers - Commercial/Institutional - Bituminous Coal - Hand-fired | COAL | CH4 | 0.60407 | TON | GHG-EPA EF
10300214 | External Combustion Boilers - Commercial/Institutional - Bituminous Coal - Hand-fired | COAL | CO2 | 5125.7476 | TON | GHG-EPA EF
10300214 | External Combustion Boilers - Commercial/Institutional - Bituminous Coal - Hand-fired | COAL | N2O | 0.088185 | TON | GHG-EPA EF
10300216 | External Combustion Boilers - Commercial/Institutional - Bituminous Coal - Pulverized Coal: Dry Bottom (Tangential) | COAL | CH4 | 0.60407 | TON | GHG-EPA EF
10300216 | External Combustion Boilers - Commercial/Institutional - Bituminous Coal - Pulverized Coal: Dry Bottom (Tangential) | COAL | CO2 | 5125.7476 | TON | GHG-EPA EF
10300216 | External Combustion Boilers - Commercial/Institutional - Bituminous Coal - Pulverized Coal: Dry Bottom (Tangential) | COAL | N2O | 0.088185 | TON | GHG-EPA EF
10300217 | External Combustion Boilers - Commercial/Institutional - Bituminous Coal - Atmospheric Fluidized Bed Combustion: Bubbling Bed | COAL | CH4 | 0.60407 | TON | GHG-EPA EF
10300217 | External Combustion Boilers - Commercial/Institutional - Bituminous Coal - Atmospheric Fluidized Bed Combustion: Bubbling Bed | COAL | CO2 | 5125.7476 | TON | GHG-EPA EF
10300217 | External Combustion Boilers - Commercial/Institutional - Bituminous Coal - Atmospheric Fluidized Bed Combustion: Bubbling Bed | COAL | N2O | 0.088185 | TON | GHG-EPA EF
10300218 | External Combustion Boilers - Commercial/Institutional - Bituminous Coal - Atmospheric Fluidized Bed Combustion: Circulating Bed | COAL | CH4 | 0.60407 | TON | GHG-EPA EF
10300218 | External Combustion Boilers - Commercial/Institutional - Bituminous Coal - Atmospheric Fluidized Bed Combustion: Circulating Bed | COAL | CO2 | 5125.7476 | TON | GHG-EPA EF
10300218 | External Combustion Boilers - Commercial/Institutional - Bituminous Coal - Atmospheric Fluidized Bed Combustion: Circulating Bed | COAL | N2O | 0.088185 | TON | GHG-EPA EF
10300221 | External Combustion Boilers - Commercial/Institutional - Subbituminous Coal - Pulverized Coal: Wet Bottom | COAL | CH4 | 0.41888 | TON | GHG-EPA EF
10300221 | External Combustion Boilers - Commercial/Institutional - Subbituminous Coal - Pulverized Coal: Wet Bottom | COAL | CO2 | 3694.9475 | TON | GHG-EPA EF
10300221 | External Combustion Boilers - Commercial/Institutional - Subbituminous Coal - Pulverized Coal: Wet Bottom | COAL | N2O | 0.061729 | TON | GHG-EPA EF
10300222 | External Combustion Boilers - Commercial/Institutional - Subbituminous Coal - Pulverized Coal: Dry Bottom | COAL | CH4 | 0.41888 | TON | GHG-EPA EF
10300222 | External Combustion Boilers - Commercial/Institutional - Subbituminous Coal - Pulverized Coal: Dry Bottom | COAL | CO2 | 3694.9475 | TON | GHG-EPA EF
10300222 | External Combustion Boilers - Commercial/Institutional - Subbituminous Coal - Pulverized Coal: Dry Bottom | COAL | N2O | 0.061729 | TON | GHG-EPA EF
10300223 | External Combustion Boilers - Commercial/Institutional - Subbituminous Coal - Cyclone Furnace | COAL | CH4 | 0.41888 | TON | GHG-EPA EF
10300223 | External Combustion Boilers - Commercial/Institutional - Subbituminous Coal - Cyclone Furnace | COAL | CO2 | 3694.9475 | TON | GHG-EPA EF
10300223 | External Combustion Boilers - Commercial/Institutional - Subbituminous Coal - Cyclone Furnace | COAL | N2O | 0.061729 | TON | GHG-EPA EF
10300224 | External Combustion Boilers - Commercial/Institutional - Subbituminous Coal - Spreader Stoker | COAL | CH4 | 0.41888 | TON | GHG-EPA EF
10300224 | External Combustion Boilers - Commercial/Institutional - Subbituminous Coal - Spreader Stoker | COAL | CO2 | 3694.9475 | TON | GHG-EPA EF
10300224 | External Combustion Boilers - Commercial/Institutional - Subbituminous Coal - Spreader Stoker | COAL | N2O | 0.061729 | TON | GHG-EPA EF
10300225 | External Combustion Boilers - Commercial/Institutional - Subbituminous Coal - Traveling Grate (Overfeed) Stoker | COAL | CH4 | 0.41888 | TON | GHG-EPA EF
10300225 | External Combustion Boilers - Commercial/Institutional - Subbituminous Coal - Traveling Grate (Overfeed) Stoker | COAL | CO2 | 3694.9475 | TON | GHG-EPA EF
10300225 | External Combustion Boilers - Commercial/Institutional - Subbituminous Coal - Traveling Grate (Overfeed) Stoker | COAL | N2O | 0.061729 | TON | GHG-EPA EF
10300226 | External Combustion Boilers - Commercial/Institutional - Subbituminous Coal - Pulverized Coal: Dry Bottom Tangential | COAL | CH4 | 0.41888 | TON | GHG-EPA EF
10300226 | External Combustion Boilers - Commercial/Institutional - Subbituminous Coal - Pulverized Coal: Dry Bottom Tangential | COAL | CO2 | 3694.9475 | TON | GHG-EPA EF
10300226 | External Combustion Boilers - Commercial/Institutional - Subbituminous Coal - Pulverized Coal: Dry Bottom Tangential | COAL | N2O | 0.061729 | TON | GHG-EPA EF
10300300 | External Combustion Boilers - Commercial/Institutional - Lignite - Pulverized Coal: Wet Bottom | Coal | CH4 | 0.34392 | TON | GHG-EPA EF
10300300 | External Combustion Boilers - Commercial/Institutional - Lignite - Pulverized Coal: Wet Bottom | Coal | CO2 | 0.6 | TON | GHG-EPA EF
10300300 | External Combustion Boilers - Commercial/Institutional - Lignite - Pulverized Coal: Wet Bottom | Coal | N2O | 0.050706 | TON | GHG-EPA EF
10300305 | External Combustion Boilers - Commercial/Institutional - Lignite - Pulverized Coal: Dry Bottom, Wall Fired | COAL | CH4 | 0.34392 | TON | GHG-EPA EF
10300305 | External Combustion Boilers - Commercial/Institutional - Lignite - Pulverized Coal: Dry Bottom, Wall Fired | COAL | CO2 | 3062.2208 | TON | GHG-EPA EF
10300305 | External Combustion Boilers - Commercial/Institutional - Lignite - Pulverized Coal: Dry Bottom, Wall Fired | COAL | N2O | 0.050706 | TON | GHG-EPA EF
10300306 | External Combustion Boilers - Commercial/Institutional - Lignite - Pulverized Coal: Dry Bottom, Tangential Fired | COAL | CH4 | 0.34392 | TON | GHG-EPA EF
10300306 | External Combustion Boilers - Commercial/Institutional - Lignite - Pulverized Coal: Dry Bottom, Tangential Fired | COAL | CO2 | 3062.2208 | TON | GHG-EPA EF
10300306 | External Combustion Boilers - Commercial/Institutional - Lignite - Pulverized Coal: Dry Bottom, Tangential Fired | COAL | N2O | 0.050706 | TON | GHG-EPA EF
10300307 | External Combustion Boilers - Commercial/Institutional - Lignite - Traveling Grate (Overfeed) Stoker | COAL | CH4 | 0.34392 | TON | GHG-EPA EF
10300307 | External Combustion Boilers - Commercial/Institutional - Lignite - Traveling Grate (Overfeed) Stoker | COAL | CO2 | 3062.2208 | TON | GHG-EPA EF
10300307 | External Combustion Boilers - Commercial/Institutional - Lignite - Traveling Grate (Overfeed) Stoker | COAL | N2O | 0.050706 | TON | GHG-EPA EF
10300309 | External Combustion Boilers - Commercial/Institutional - Lignite - Spreader Stoker | COAL | CH4 | 0.34392 | TON | GHG-EPA EF
10300309 | External Combustion Boilers - Commercial/Institutional - Lignite - Spreader Stoker | COAL | CO2 | 3062.2208 | TON | GHG-EPA EF
10300309 | External Combustion Boilers - Commercial/Institutional - Lignite - Spreader Stoker | COAL | N2O | 0.050706 | TON | GHG-EPA EF
10300401 | External Combustion Boilers - Commercial/Institutional - Residual Oil - Grade 6 - Boiler | FUEL NO.6 | CH4 | 0.99208 | E3GAL | GHG-EPA EF
10300401 | External Combustion Boilers - Commercial/Institutional - Residual Oil - Grade 6 - Boiler | FUEL NO.6 | CO2 | 24846.0969 | E3GAL | GHG-EPA EF
10300401 | External Combustion Boilers - Commercial/Institutional - Residual Oil - Grade 6 - Boiler | FUEL NO.6 | N2O | 0.11 | E3GAL | GHG-EPA EF
10300402 | External Combustion Boilers - Commercial/Institutional - Residual Oil - 10-100 Million BTU/hr ** | FUEL NO.6 | CH4 | 0.99208 | E3GAL | GHG-EPA EF
10300402 | External Combustion Boilers - Commercial/Institutional - Residual Oil - 10-100 Million BTU/hr ** | FUEL NO.6 | CO2 | 24846.0969 | E3GAL | GHG-EPA EF
10300402 | External Combustion Boilers - Commercial/Institutional - Residual Oil - 10-100 Million BTU/hr ** | FUEL NO.6 | N2O | 0.19842 | E3GAL | GHG-EPA EF
10300403 | External Combustion Boilers - Commercial/Institutional - Residual Oil - < 10 Million BTU/hr ** | FUEL NO.6 | CH4 | 0.99208 | E3GAL | GHG-EPA EF
10300403 | External Combustion Boilers - Commercial/Institutional - Residual Oil - < 10 Million BTU/hr ** | FUEL NO.6 | CO2 | 24846.0969 | E3GAL | GHG-EPA EF
10300403 | External Combustion Boilers - Commercial/Institutional - Residual Oil - < 10 Million BTU/hr ** | FUEL NO.6 | N2O | 0.19842 | E3GAL | GHG-EPA EF
10300404 | External Combustion Boilers - Commercial/Institutional - Residual Oil - Grade 5 Oil | FUEL NO.5 | CH4 | 0.92594 | E3GAL | GHG-EPA EF
10300404 | External Combustion Boilers - Commercial/Institutional - Residual Oil - Grade 5 Oil | FUEL NO.5 | CO2 | 22509.197 | E3GAL | GHG-EPA EF
10300404 | External Combustion Boilers - Commercial/Institutional - Residual Oil - Grade 5 Oil | FUEL NO.5 | N2O | 0.17637 | E3GAL | GHG-EPA EF
10300405 | External Combustion Boilers - Commercial/Institutional - Residual Oil - Boiler > 100 Million BTU/hr | FUEL NO.6 | CH4 | 0.99208 | E3GAL | GHG-EPA EF
10300405 | External Combustion Boilers - Commercial/Institutional - Residual Oil - Boiler > 100 Million BTU/hr | FUEL NO.6 | CO2 | 24846.0969 | E3GAL | GHG-EPA EF
10300405 | External Combustion Boilers - Commercial/Institutional - Residual Oil - Boiler > 100 Million BTU/hr | FUEL NO.6 | N2O | 0.19842 | E3GAL | GHG-EPA EF
10300501 | External Combustion Boilers - Commercial/Institutional - Distillate Oil - Grades 1 and 2 - Boiler | FUEL NO.2 | CH4 | 0.9039 | E3GAL | GHG-EPA EF
10300501 | External Combustion Boilers - Commercial/Institutional - Distillate Oil - Grades 1 and 2 - Boiler | FUEL NO.2 | CO2 | 22509.197 | E3GAL | GHG-EPA EF
10300501 | External Combustion Boilers - Commercial/Institutional - Distillate Oil - Grades 1 and 2 - Boiler | FUEL NO.2 | N2O | 0.11 | E3GAL | GHG-EPA EF
10300502 | External Combustion Boilers - Commercial/Institutional - Distillate Oil - 10-100 Million BTU/hr ** | FUEL NO.2 | CH4 | 0.9039 | E3GAL | GHG-EPA EF
10300502 | External Combustion Boilers - Commercial/Institutional - Distillate Oil - 10-100 Million BTU/hr ** | FUEL NO.2 | CO2 | 22509.197 | E3GAL | GHG-EPA EF
10300502 | External Combustion Boilers - Commercial/Institutional - Distillate Oil - 10-100 Million BTU/hr ** | FUEL NO.2 | N2O | 0.17637 | E3GAL | GHG-EPA EF
10300503 | External Combustion Boilers - Commercial/Institutional - Distillate Oil - < 10 Million BTU/hr ** | FUEL NO.2 | CH4 | 0.9039 | E3GAL | GHG-EPA EF
10300503 | External Combustion Boilers - Commercial/Institutional - Distillate Oil - < 10 Million BTU/hr ** | FUEL NO.2 | CO2 | 22509.197 | E3GAL | GHG-EPA EF
10300503 | External Combustion Boilers - Commercial/Institutional - Distillate Oil - < 10 Million BTU/hr ** | FUEL NO.2 | N2O | 0.17637 | E3GAL | GHG-EPA EF
10300504 | External Combustion Boilers - Commercial/Institutional - Distillate Oil - Grade 4 Oil | FUEL NO.4 | CH4 | 0.97003 | E3GAL | GHG-EPA EF
10300504 | External Combustion Boilers - Commercial/Institutional - Distillate Oil - Grade 4 Oil | FUEL NO.4 | CO2 | 24162.6639 | E3GAL | GHG-EPA EF
10300504 | External Combustion Boilers - Commercial/Institutional - Distillate Oil - Grade 4 Oil | FUEL NO.4 | N2O | 0.19842 | E3GAL | GHG-EPA EF
10300505 | External Combustion Boilers - Commercial/Institutional - Distillate Oil - Boiler > 100 Million BTU/hr | FUEL NO.2 | CH4 | 0.9039 | E3GAL | GHG-EPA EF
10300505 | External Combustion Boilers - Commercial/Institutional - Distillate Oil - Boiler > 100 Million BTU/hr | FUEL NO.2 | CO2 | 22509.197 | E3GAL | GHG-EPA EF
10300505 | External Combustion Boilers - Commercial/Institutional - Distillate Oil - Boiler > 100 Million BTU/hr | FUEL NO.2 | N2O | 0.17637 | E3GAL | GHG-EPA EF
10300601 | External Combustion Boilers - Commercial/Institutional - Natural Gas - > 100 Million BTU/hr | NATURAL GAS | CH4 | 2.2708 | E6FT3 | GHG-EPA EF
10300601 | External Combustion Boilers - Commercial/Institutional - Natural Gas - > 100 Million BTU/hr | NATURAL GAS | CO2 | 120000 | E6FT3 | GHG-EPA EF
10300601 | External Combustion Boilers - Commercial/Institutional - Natural Gas - > 100 Million BTU/hr | NATURAL GAS | N2O | 0.22046 | E6FT3 | GHG-EPA EF
10300602 | External Combustion Boilers - Commercial/Institutional - Natural Gas - 10-100 Million BTU/hr | NATURAL GAS | CH4 | 2.2708 | E6FT3 | GHG-EPA EF
10300602 | External Combustion Boilers - Commercial/Institutional - Natural Gas - 10-100 Million BTU/hr | NATURAL GAS | CO2 | 120000 | E6FT3 | GHG-EPA EF
10300602 | External Combustion Boilers - Commercial/Institutional - Natural Gas - 10-100 Million BTU/hr | NATURAL GAS | N2O | 0.22046 | E6FT3 | GHG-EPA EF
10300603 | External Combustion Boilers - Commercial/Institutional - Natural Gas - < 10 Million BTU/hr | NATURAL GAS | CH4 | 2.2708 | E6FT3 | GHG-EPA EF
10300603 | External Combustion Boilers - Commercial/Institutional - Natural Gas - < 10 Million BTU/hr | NATURAL GAS | CO2 | 120000 | E6FT3 | GHG-EPA EF
10300603 | External Combustion Boilers - Commercial/Institutional - Natural Gas - < 10 Million BTU/hr | NATURAL GAS | N2O | 0.22046 | E6FT3 | GHG-EPA EF
10300701 | External Combustion Boilers - Commercial/Institutional - Process Gas - POTW Digester Gas-fired Boiler | DIGESTER GAS | CH4 | 4.6209 | E6FT3 | GHG-EPA EF
10300701 | External Combustion Boilers - Commercial/Institutional - Process Gas - POTW Digester Gas-fired Boiler | DIGESTER GAS | CO2 | 75190.8591 | E6FT3 | GHG-EPA EF
10300701 | External Combustion Boilers - Commercial/Institutional - Process Gas - POTW Digester Gas-fired Boiler | DIGESTER GAS | N2O | 0.91051 | E6FT3 | GHG-EPA EF
10300811 | External Combustion Boilers - Commercial/Institutional - Landfill Gas - Landfill Gas | LANDFILL GAS | CH4 | 3.4216 | E6FT3 | GHG-EPA EF
10300811 | External Combustion Boilers - Commercial/Institutional - Landfill Gas - Landfill Gas | LANDFILL GAS | CO2 | 55675.5397 | E6FT3 | GHG-EPA EF
10300811 | External Combustion Boilers - Commercial/Institutional - Landfill Gas - Landfill Gas | LANDFILL GAS | N2O | 0.67461 | E6FT3 | GHG-EPA EF
10300901 | External Combustion Boilers - Commercial/Institutional - Wood/Bark Waste - Bark-fired Boiler | BARK | CH4 | 0.015891 | E6BTU | GHG-EPA EF
10300901 | External Combustion Boilers - Commercial/Institutional - Wood/Bark Waste - Bark-fired Boiler | BARK | CO2 | 195 | E6BTU | GHG-EPA EF
10300901 | External Combustion Boilers - Commercial/Institutional - Wood/Bark Waste - Bark-fired Boiler | BARK | N2O | 0.007946 | E6BTU | GHG-EPA EF
10300902 | External Combustion Boilers - Commercial/Institutional - Wood/Bark Waste - Wood/Bark-fired Boiler | WOOD/BARK | CH4 | 0.015891 | E6BTU | GHG-EPA EF
10300902 | External Combustion Boilers - Commercial/Institutional - Wood/Bark Waste - Wood/Bark-fired Boiler | WOOD/BARK | CO2 | 195 | E6BTU | GHG-EPA EF
10300902 | External Combustion Boilers - Commercial/Institutional - Wood/Bark Waste - Wood/Bark-fired Boiler | WOOD/BARK | N2O | 0.007946 | E6BTU | GHG-EPA EF
10300903 | External Combustion Boilers - Commercial/Institutional - Wood/Bark Waste - Wood-fired Boiler - Wet Wood (>=20% moisture) | WOOD | CH4 | 0.015891 | E6BTU | GHG-EPA EF
10300903 | External Combustion Boilers - Commercial/Institutional - Wood/Bark Waste - Wood-fired Boiler - Wet Wood (>=20% moisture) | WOOD | CO2 | 195 | E6BTU | GHG-EPA EF
10300903 | External Combustion Boilers - Commercial/Institutional - Wood/Bark Waste - Wood-fired Boiler - Wet Wood (>=20% moisture) | WOOD | N2O | 0.007946 | E6BTU | GHG-EPA EF
10300908 | External Combustion Boilers - Commercial/Institutional - Wood/Bark Waste - Wood-fired Boiler - Dry Wood (<20% moisture) | WOOD | CH4 | 0.015891 | E6BTU | GHG-EPA EF
10300908 | External Combustion Boilers - Commercial/Institutional - Wood/Bark Waste - Wood-fired Boiler - Dry Wood (<20% moisture) | WOOD | CO2 | 195 | E6BTU | GHG-EPA EF
10300908 | External Combustion Boilers - Commercial/Institutional - Wood/Bark Waste - Wood-fired Boiler - Dry Wood (<20% moisture) | WOOD | N2O | 0.007946 | E6BTU | GHG-EPA EF
10300910 | External Combustion Boilers - Commercial/Institutional - Wood/Bark Waste - Fuel cell/Dutch oven boilers ** | WOOD/BARK | CH4 | 1.9445 | TON | GHG-EPA EF
10300910 | External Combustion Boilers - Commercial/Institutional - Wood/Bark Waste - Fuel cell/Dutch oven boilers ** | WOOD/BARK | CO2 | 1900 | TON | GHG-EPA EF
10300910 | External Combustion Boilers - Commercial/Institutional - Wood/Bark Waste - Fuel cell/Dutch oven boilers ** | WOOD/BARK | N2O | 0.97224 | TON | GHG-EPA EF
10300911 | External Combustion Boilers - Commercial/Institutional - Wood/Bark Waste - Stoker boilers ** | WOOD/BARK | CH4 | 1.9445 | TON | GHG-EPA EF
10300911 | External Combustion Boilers - Commercial/Institutional - Wood/Bark Waste - Stoker boilers ** | WOOD/BARK | CO2 | 2000 | TON | GHG-EPA EF
10300911 | External Combustion Boilers - Commercial/Institutional - Wood/Bark Waste - Stoker boilers ** | WOOD/BARK | N2O | 0.97224 | TON | GHG-EPA EF
10300912 | External Combustion Boilers - Commercial/Institutional - Wood/Bark Waste - Fluidized bed combustion boilers | WOOD/BARK | CH4 | 1.9445 | TON | GHG-EPA EF
10300912 | External Combustion Boilers - Commercial/Institutional - Wood/Bark Waste - Fluidized bed combustion boilers | WOOD/BARK | CO2 | 1800 | TON | GHG-EPA EF
10300912 | External Combustion Boilers - Commercial/Institutional - Wood/Bark Waste - Fluidized bed combustion boilers | WOOD/BARK | N2O | 0.97224 | TON | GHG-EPA EF
10301001 | External Combustion Boilers - Commercial/Institutional - Liquified Petroleum Gas (LPG) - Butane | BUTANE | CH4 | 0.68343 | E3GAL | GHG-EPA EF
10301001 | External Combustion Boilers - Commercial/Institutional - Liquified Petroleum Gas (LPG) - Butane | BUTANE | CO2 | 14300 | E3GAL | GHG-EPA EF
10301001 | External Combustion Boilers - Commercial/Institutional - Liquified Petroleum Gas (LPG) - Butane | BUTANE | N2O | 0.13228 | E3GAL | GHG-EPA EF
10301002 | External Combustion Boilers - Commercial/Institutional - Liquified Petroleum Gas (LPG) - Propane | PROPANE | CH4 | 0.59525 | E3GAL | GHG-EPA EF
10301002 | External Combustion Boilers - Commercial/Institutional - Liquified Petroleum Gas (LPG) - Propane | PROPANE | CO2 | 12500 | E3GAL | GHG-EPA EF
10301002 | External Combustion Boilers - Commercial/Institutional - Liquified Petroleum Gas (LPG) - Propane | PROPANE | N2O | 0.11023 | E3GAL | GHG-EPA EF
10301003 | External Combustion Boilers - Commercial/Institutional - Liquified Petroleum Gas (LPG) - Butane/Propane Mixture: Specify Percent Butane in Comments | BUTANE | CH4 | 0.68343 | E3GAL | GHG-EPA EF
10301003 | External Combustion Boilers - Commercial/Institutional - Liquified Petroleum Gas (LPG) - Butane/Propane Mixture: Specify Percent Butane in Comments | BUTANE | CO2 | 14704.8329 | E3GAL | GHG-EPA EF
10301003 | External Combustion Boilers - Commercial/Institutional - Liquified Petroleum Gas (LPG) - Butane/Propane Mixture: Specify Percent Butane in Comments | BUTANE | N2O | 0.13228 | E3GAL | GHG-EPA EF
10301101 | External Combustion Boilers - Commercial/Institutional - Biomass - Boiler, Stoker | SOLID WASTE | CH4 | 0.70107 | TON | GHG-EPA EF
10301101 | External Combustion Boilers - Commercial/Institutional - Biomass - Boiler, Stoker | SOLID WASTE | CO2 | 1988.5696 | TON | GHG-EPA EF
10301101 | External Combustion Boilers - Commercial/Institutional - Biomass - Boiler, Stoker | SOLID WASTE | N2O | 0.092594 | TON | GHG-EPA EF
10301102 | External Combustion Boilers - Commercial/Institutional - Biomass - Boiler, Non-stoker | SOLID WASTE | CH4 | 0.70107 | TON | GHG-EPA EF
10301102 | External Combustion Boilers - Commercial/Institutional - Biomass - Boiler, Non-stoker | SOLID WASTE | CO2 | 1988.5696 | TON | GHG-EPA EF
10301102 | External Combustion Boilers - Commercial/Institutional - Biomass - Boiler, Non-stoker | SOLID WASTE | N2O | 0.092594 | TON | GHG-EPA EF
10301201 | External Combustion Boilers - Commercial/Institutional - Solid Waste - Specify Waste Material in Comments | SOLID WASTE | CH4 | 0.70107 | TON | GHG-EPA EF
10301201 | External Combustion Boilers - Commercial/Institutional - Solid Waste - Specify Waste Material in Comments | SOLID WASTE | CO2 | 1988.5696 | TON | GHG-EPA EF
10301201 | External Combustion Boilers - Commercial/Institutional - Solid Waste - Specify Waste Material in Comments | SOLID WASTE | N2O | 0.092594 | TON | GHG-EPA EF
10301202 | External Combustion Boilers - Commercial/Institutional - Solid Waste - Refuse Derived Fuel | REFUSE DERIVED FUEL | CH4 | 0.70107 | TON | GHG-EPA EF
10301202 | External Combustion Boilers - Commercial/Institutional - Solid Waste - Refuse Derived Fuel | REFUSE DERIVED FUEL | CO2 | 1988.5696 | TON | GHG-EPA EF
10301202 | External Combustion Boilers - Commercial/Institutional - Solid Waste - Refuse Derived Fuel | REFUSE DERIVED FUEL | N2O | 0.092594 | TON | GHG-EPA EF
10301302 | External Combustion Boilers - Commercial/Institutional - Liquid Waste - Waste Oil | WASTE OIL | CH4 | 0.9039 | E3GAL | GHG-EPA EF
10301302 | External Combustion Boilers - Commercial/Institutional - Liquid Waste - Waste Oil | WASTE OIL | CO2 | 22000 | E3GAL | GHG-EPA EF
10301302 | External Combustion Boilers - Commercial/Institutional - Liquid Waste - Waste Oil | WASTE OIL | N2O | 0.17637 | E3GAL | GHG-EPA EF
10500105 | External Combustion - Space Heaters - Industrial - Distillate Oil | FUEL NO.2 | CH4 | 0.9039 | E3GAL | GHG-EPA EF
10500105 | External Combustion - Space Heaters - Industrial - Distillate Oil | FUEL NO.2 | CO2 | 22509.197 | E3GAL | GHG-EPA EF
10500105 | External Combustion - Space Heaters - Industrial - Distillate Oil | FUEL NO.2 | N2O | 0.17637 | E3GAL | GHG-EPA EF
10500106 | External Combustion - Space Heaters - Industrial - Natural Gas | NATURAL GAS | CH4 | 2.2708 | E6FT3 | GHG-EPA EF
10500106 | External Combustion - Space Heaters - Industrial - Natural Gas | NATURAL GAS | CO2 | 120019.6555 | E6FT3 | GHG-EPA EF
10500106 | External Combustion - Space Heaters - Industrial - Natural Gas | NATURAL GAS | N2O | 0.22046 | E6FT3 | GHG-EPA EF
10500110 | External Combustion - Space Heaters - Industrial - Liquified Petroleum Gas (LPG) | LPG | CH4 | 0.61729 | E3GAL | GHG-EPA EF
10500110 | External Combustion - Space Heaters - Industrial - Liquified Petroleum Gas (LPG) | LPG | CO2 | 12522.2565 | E3GAL | GHG-EPA EF
10500110 | External Combustion - Space Heaters - Industrial - Liquified Petroleum Gas (LPG) | LPG | N2O | 0.13228 | E3GAL | GHG-EPA EF
10500113 | External Combustion - Space Heaters - Industrial - Waste Oil: Air Atomized Burner | WASTE OIL | CH4 | 0.9039 | E3GAL | GHG-EPA EF
10500113 | External Combustion - Space Heaters - Industrial - Waste Oil: Air Atomized Burner | WASTE OIL | CO2 | 22000 | E3GAL | GHG-EPA EF
10500113 | External Combustion - Space Heaters - Industrial - Waste Oil: Air Atomized Burner | WASTE OIL | N2O | 0.17637 | E3GAL | GHG-EPA EF
10500114 | External Combustion - Space Heaters - Industrial - Waste Oil: Vaporizing Burner | WASTE OIL | CH4 | 0.9039 | E3GAL | GHG-EPA EF
10500114 | External Combustion - Space Heaters - Industrial - Waste Oil: Vaporizing Burner | WASTE OIL | CO2 | 22000 | E3GAL | GHG-EPA EF
10500114 | External Combustion - Space Heaters - Industrial - Waste Oil: Vaporizing Burner | WASTE OIL | N2O | 0.17637 | E3GAL | GHG-EPA EF
10500205 | External Combustion - Space Heaters - Commercial/Institutional - Distillate Oil | FUEL NO.2 | CH4 | 0.9039 | E3GAL | GHG-EPA EF
10500205 | External Combustion - Space Heaters - Commercial/Institutional - Distillate Oil | FUEL NO.2 | CO2 | 22509.197 | E3GAL | GHG-EPA EF
10500205 | External Combustion - Space Heaters - Commercial/Institutional - Distillate Oil | FUEL NO.2 | N2O | 0.17637 | E3GAL | GHG-EPA EF
10500206 | External Combustion - Space Heaters - Commercial/Institutional - Natural Gas | NATURAL GAS | CH4 | 2.2708 | E6FT3 | GHG-EPA EF
10500206 | External Combustion - Space Heaters - Commercial/Institutional - Natural Gas | NATURAL GAS | CO2 | 120019.6555 | E6FT3 | GHG-EPA EF
10500206 | External Combustion - Space Heaters - Commercial/Institutional - Natural Gas | NATURAL GAS | N2O | 0.22046 | E6FT3 | GHG-EPA EF
10500209 | External Combustion - Space Heaters - Commercial/Institutional - Wood | WOOD | CH4 | 0.27778 | TON | GHG-EPA EF
10500209 | External Combustion - Space Heaters - Commercial/Institutional - Wood | WOOD | CO2 | 3615.5811 | TON | GHG-EPA EF
10500209 | External Combustion - Space Heaters - Commercial/Institutional - Wood | WOOD | N2O | 0.13889 | TON | GHG-EPA EF
10500210 | External Combustion - Space Heaters - Commercial/Institutional - Liquified Petroleum Gas (LPG) | LPG | CH4 | 0.61729 | E3GAL | GHG-EPA EF
10500210 | External Combustion - Space Heaters - Commercial/Institutional - Liquified Petroleum Gas (LPG) | LPG | CO2 | 12522.2565 | E3GAL | GHG-EPA EF
10500210 | External Combustion - Space Heaters - Commercial/Institutional - Liquified Petroleum Gas (LPG) | LPG | N2O | 0.13228 | E3GAL | GHG-EPA EF
10500213 | External Combustion - Space Heaters - Commercial/Institutional - Waste Oil: Air Atomized Burner | WASTE OIL | CH4 | 0.9039 | E3GAL | GHG-EPA EF
10500213 | External Combustion - Space Heaters - Commercial/Institutional - Waste Oil: Air Atomized Burner | WASTE OIL | CO2 | 22000 | E3GAL | GHG-EPA EF
10500213 | External Combustion - Space Heaters - Commercial/Institutional - Waste Oil: Air Atomized Burner | WASTE OIL | N2O | 0.17637 | E3GAL | GHG-EPA EF
10500214 | External Combustion - Space Heaters - Commercial/Institutional - Waste Oil: Vaporizing Burner | WASTE OIL | CH4 | 0.9039 | E3GAL | GHG-EPA EF
10500214 | External Combustion - Space Heaters - Commercial/Institutional - Waste Oil: Vaporizing Burner | WASTE OIL | CO2 | 22000 | E3GAL | GHG-EPA EF
10500214 | External Combustion - Space Heaters - Commercial/Institutional - Waste Oil: Vaporizing Burner | WASTE OIL | N2O | 0.17637 | E3GAL | GHG-EPA EF
20100101 | Internal Combustion Engines - Electric Generation - Distillate Oil (Diesel) - Turbine | DIESEL | CH4 | 0.00655 | E6BTU | GHG-EPA EF
20100101 | Internal Combustion Engines - Electric Generation - Distillate Oil (Diesel) - Turbine | DIESEL | CO2 | 157 | E6BTU | GHG-EPA EF
20100101 | Internal Combustion Engines - Electric Generation - Distillate Oil (Diesel) - Turbine | DIESEL | N2O | 0.001278 | E6BTU | GHG-EPA EF
20100102 | Internal Combustion Engines - Electric Generation - Distillate Oil (Diesel) - Reciprocating | DIESEL | CH4 | 0.97003 | E3GAL | GHG-EPA EF
20100102 | Internal Combustion Engines - Electric Generation - Distillate Oil (Diesel) - Reciprocating | DIESEL | CO2 | 24162.6639 | E3GAL | GHG-EPA EF
20100102 | Internal Combustion Engines - Electric Generation - Distillate Oil (Diesel) - Reciprocating | DIESEL | N2O | 0.19842 | E3GAL | GHG-EPA EF
20100105 | Internal Combustion Engines - Electric Generation - Distillate Oil (Diesel) - Reciprocating: Crankcase Blowby | DIESEL | CH4 | 0.97003 | E3GAL | GHG-EPA EF
20100105 | Internal Combustion Engines - Electric Generation - Distillate Oil (Diesel) - Reciprocating: Crankcase Blowby | DIESEL | CO2 | 24162.6639 | E3GAL | GHG-EPA EF
20100105 | Internal Combustion Engines - Electric Generation - Distillate Oil (Diesel) - Reciprocating: Crankcase Blowby | DIESEL | N2O | 0.19842 | E3GAL | GHG-EPA EF
20100106 | Internal Combustion Engines - Electric Generation - Distillate Oil (Diesel) - Reciprocating: Evaporative Losses (Fuel Storage and Delivery System) | DIESEL | CH4 | 0.97003 | E3GAL | GHG-EPA EF
20100106 | Internal Combustion Engines - Electric Generation - Distillate Oil (Diesel) - Reciprocating: Evaporative Losses (Fuel Storage and Delivery System) | DIESEL | CO2 | 24162.6639 | E3GAL | GHG-EPA EF
20100106 | Internal Combustion Engines - Electric Generation - Distillate Oil (Diesel) - Reciprocating: Evaporative Losses (Fuel Storage and Delivery System) | DIESEL | N2O | 0.19842 | E3GAL | GHG-EPA EF
20100107 | Internal Combustion Engines - Electric Generation - Distillate Oil (Diesel) - Reciprocating: Exhaust | DIESEL | CH4 | 0.97003 | E3GAL | GHG-EPA EF
20100107 | Internal Combustion Engines - Electric Generation - Distillate Oil (Diesel) - Reciprocating: Exhaust | DIESEL | CO2 | 24162.6639 | E3GAL | GHG-EPA EF
20100107 | Internal Combustion Engines - Electric Generation - Distillate Oil (Diesel) - Reciprocating: Exhaust | DIESEL | N2O | 0.19842 | E3GAL | GHG-EPA EF
20100108 | Internal Combustion Engines - Electric Generation - Distillate Oil (Diesel) - Turbine: Evaporative Losses (Fuel Storage and Delivery System) | DIESEL | CH4 | 0.97003 | E3GAL | GHG-EPA EF
20100108 | Internal Combustion Engines - Electric Generation - Distillate Oil (Diesel) - Turbine: Evaporative Losses (Fuel Storage and Delivery System) | DIESEL | CO2 | 24162.6639 | E3GAL | GHG-EPA EF
20100108 | Internal Combustion Engines - Electric Generation - Distillate Oil (Diesel) - Turbine: Evaporative Losses (Fuel Storage and Delivery System) | DIESEL | N2O | 0.19842 | E3GAL | GHG-EPA EF
20100109 | Internal Combustion Engines - Electric Generation - Distillate Oil (Diesel) - Turbine: Exhaust | DIESEL | CH4 | 0.97003 | E3GAL | GHG-EPA EF
20100109 | Internal Combustion Engines - Electric Generation - Distillate Oil (Diesel) - Turbine: Exhaust | DIESEL | CO2 | 24162.6639 | E3GAL | GHG-EPA EF
20100109 | Internal Combustion Engines - Electric Generation - Distillate Oil (Diesel) - Turbine: Exhaust | DIESEL | N2O | 0.19842 | E3GAL | GHG-EPA EF
20100201 | Internal Combustion Engines - Electric Generation - Natural Gas - Turbine | NATURAL GAS | CH4 | 0.002213 | E6BTU | GHG-EPA EF
20100201 | Internal Combustion Engines - Electric Generation - Natural Gas - Turbine | NATURAL GAS | CO2 | 110 | E6BTU | GHG-EPA EF
20100201 | Internal Combustion Engines - Electric Generation - Natural Gas - Turbine | NATURAL GAS | N2O | 0.000215 | E6BTU | GHG-EPA EF
20100202 | Internal Combustion Engines - Electric Generation - Natural Gas - Reciprocating | NATURAL GAS | CH4 | 2.2708 | E6FT3 | GHG-EPA EF
20100202 | Internal Combustion Engines - Electric Generation - Natural Gas - Reciprocating | NATURAL GAS | CO2 | 120019.6555 | E6FT3 | GHG-EPA EF
20100202 | Internal Combustion Engines - Electric Generation - Natural Gas - Reciprocating | NATURAL GAS | N2O | 0.22046 | E6FT3 | GHG-EPA EF
20100205 | Internal Combustion Engines - Electric Generation - Natural Gas - Reciprocating: Crankcase Blowby | NATURAL GAS | CH4 | 2.2708 | E6FT3 | GHG-EPA EF
20100205 | Internal Combustion Engines - Electric Generation - Natural Gas - Reciprocating: Crankcase Blowby | NATURAL GAS | CO2 | 120019.6555 | E6FT3 | GHG-EPA EF
20100205 | Internal Combustion Engines - Electric Generation - Natural Gas - Reciprocating: Crankcase Blowby | NATURAL GAS | N2O | 0.22046 | E6FT3 | GHG-EPA EF
20100206 | Internal Combustion Engines - Electric Generation - Natural Gas - Reciprocating: Evaporative Losses (Fuel Delivery System) | NATURAL GAS | CH4 | 2.2708 | E6FT3 | GHG-EPA EF
20100206 | Internal Combustion Engines - Electric Generation - Natural Gas - Reciprocating: Evaporative Losses (Fuel Delivery System) | NATURAL GAS | CO2 | 120019.6555 | E6FT3 | GHG-EPA EF
20100206 | Internal Combustion Engines - Electric Generation - Natural Gas - Reciprocating: Evaporative Losses (Fuel Delivery System) | NATURAL GAS | N2O | 0.22046 | E6FT3 | GHG-EPA EF
20100207 | Internal Combustion Engines - Electric Generation - Natural Gas - Reciprocating: Exhaust | NATURAL GAS | CH4 | 2.2708 | E6FT3 | GHG-EPA EF
20100207 | Internal Combustion Engines - Electric Generation - Natural Gas - Reciprocating: Exhaust | NATURAL GAS | CO2 | 120019.6555 | E6FT3 | GHG-EPA EF
20100207 | Internal Combustion Engines - Electric Generation - Natural Gas - Reciprocating: Exhaust | NATURAL GAS | N2O | 0.22046 | E6FT3 | GHG-EPA EF
20100208 | Internal Combustion Engines - Electric Generation - Natural Gas - Turbine: Evaporative Losses (Fuel Delivery System) | NATURAL GAS | CH4 | 2.2708 | E6FT3 | GHG-EPA EF
20100208 | Internal Combustion Engines - Electric Generation - Natural Gas - Turbine: Evaporative Losses (Fuel Delivery System) | NATURAL GAS | CO2 | 120019.6555 | E6FT3 | GHG-EPA EF
20100208 | Internal Combustion Engines - Electric Generation - Natural Gas - Turbine: Evaporative Losses (Fuel Delivery System) | NATURAL GAS | N2O | 0.22046 | E6FT3 | GHG-EPA EF
20100209 | Internal Combustion Engines - Electric Generation - Natural Gas - Turbine: Exhaust | NATURAL GAS | CH4 | 2.2708 | E6FT3 | GHG-EPA EF
20100209 | Internal Combustion Engines - Electric Generation - Natural Gas - Turbine: Exhaust | NATURAL GAS | CO2 | 120019.6555 | E6FT3 | GHG-EPA EF
20100209 | Internal Combustion Engines - Electric Generation - Natural Gas - Turbine: Exhaust | NATURAL GAS | N2O | 0.22046 | E6FT3 | GHG-EPA EF
20100301 | Internal Combustion Engines - Electric Generation - Gasified Coal - Turbine | COKE OVEN GAS | CH4 | 0.63493 | E6FT3 | GHG-EPA EF
20100301 | Internal Combustion Engines - Electric Generation - Gasified Coal - Turbine | COKE OVEN GAS | CO2 | 61861.7108 | E6FT3 | GHG-EPA EF
20100301 | Internal Combustion Engines - Electric Generation - Gasified Coal - Turbine | COKE OVEN GAS | N2O | 0.13228 | E6FT3 | GHG-EPA EF
20100801 | Internal Combustion Engines - Electric Generation - Landfill Gas - Turbine | LANDFILL GAS | CH4 | 0.007055 | E6BTU | GHG-EPA EF
20100801 | Internal Combustion Engines - Electric Generation - Landfill Gas - Turbine | LANDFILL GAS | CO2 | 114.7947 | E6BTU | GHG-EPA EF
20100801 | Internal Combustion Engines - Electric Generation - Landfill Gas - Turbine | LANDFILL GAS | N2O | 0.001389 | E6BTU | GHG-EPA EF
20100802 | Internal Combustion Engines - Electric Generation - Landfill Gas - Reciprocating | LANDFILL GAS | CH4 | 0.007055 | E6BTU | GHG-EPA EF
20100802 | Internal Combustion Engines - Electric Generation - Landfill Gas - Reciprocating | LANDFILL GAS | CO2 | 114.7947 | E6BTU | GHG-EPA EF
20100802 | Internal Combustion Engines - Electric Generation - Landfill Gas - Reciprocating | LANDFILL GAS | N2O | 0.001389 | E6BTU | GHG-EPA EF
20100805 | Internal Combustion Engines - Electric Generation - Landfill Gas - Reciprocating: Crankcase Blowby | LANDFILL GAS | CH4 | 0.007055 | E6BTU | GHG-EPA EF
20100805 | Internal Combustion Engines - Electric Generation - Landfill Gas - Reciprocating: Crankcase Blowby | LANDFILL GAS | CO2 | 114.7947 | E6BTU | GHG-EPA EF
20100805 | Internal Combustion Engines - Electric Generation - Landfill Gas - Reciprocating: Crankcase Blowby | LANDFILL GAS | N2O | 0.001389 | E6BTU | GHG-EPA EF
20100806 | Internal Combustion Engines - Electric Generation - Landfill Gas - Reciprocating: Evaporative Losses (Fuel Delivery System) | LANDFILL GAS | CH4 | 0.007055 | E6BTU | GHG-EPA EF
20100806 | Internal Combustion Engines - Electric Generation - Landfill Gas - Reciprocating: Evaporative Losses (Fuel Delivery System) | LANDFILL GAS | CO2 | 114.7947 | E6BTU | GHG-EPA EF
20100806 | Internal Combustion Engines - Electric Generation - Landfill Gas - Reciprocating: Evaporative Losses (Fuel Delivery System) | LANDFILL GAS | N2O | 0.001389 | E6BTU | GHG-EPA EF
20100807 | Internal Combustion Engines - Electric Generation - Landfill Gas - Reciprocating: Exhaust | LANDFILL GAS | CH4 | 0.007055 | E6BTU | GHG-EPA EF
20100807 | Internal Combustion Engines - Electric Generation - Landfill Gas - Reciprocating: Exhaust | LANDFILL GAS | CO2 | 114.7947 | E6BTU | GHG-EPA EF
20100807 | Internal Combustion Engines - Electric Generation - Landfill Gas - Reciprocating: Exhaust | LANDFILL GAS | N2O | 0.001389 | E6BTU | GHG-EPA EF
20100808 | Internal Combustion Engines - Electric Generation - Landfill Gas - Turbine: Evaporative Losses (Fuel Delivery System) | LANDFILL GAS | CH4 | 0.007055 | E6BTU | GHG-EPA EF
20100808 | Internal Combustion Engines - Electric Generation - Landfill Gas - Turbine: Evaporative Losses (Fuel Delivery System) | LANDFILL GAS | CO2 | 114.7947 | E6BTU | GHG-EPA EF
20100808 | Internal Combustion Engines - Electric Generation - Landfill Gas - Turbine: Evaporative Losses (Fuel Delivery System) | LANDFILL GAS | N2O | 0.001389 | E6BTU | GHG-EPA EF
20100809 | Internal Combustion Engines - Electric Generation - Landfill Gas - Turbine: Exhaust | LANDFILL GAS | CH4 | 0.007055 | E6BTU | GHG-EPA EF
20100809 | Internal Combustion Engines - Electric Generation - Landfill Gas - Turbine: Exhaust | LANDFILL GAS | CO2 | 114.7947 | E6BTU | GHG-EPA EF
20100809 | Internal Combustion Engines - Electric Generation - Landfill Gas - Turbine: Exhaust | LANDFILL GAS | N2O | 0.001389 | E6BTU | GHG-EPA EF
20100901 | Internal Combustion Engines - Electric Generation - Kerosene/Naphtha (Jet Fuel) - Turbine | JET FUEL | CH4 | 0.006614 | E6BTU | GHG-EPA EF
20100901 | Internal Combustion Engines - Electric Generation - Kerosene/Naphtha (Jet Fuel) - Turbine | JET FUEL | CO2 | 152.6701 | E6BTU | GHG-EPA EF
20100901 | Internal Combustion Engines - Electric Generation - Kerosene/Naphtha (Jet Fuel) - Turbine | JET FUEL | N2O | 0.001323 | E6BTU | GHG-EPA EF
20100902 | Internal Combustion Engines - Electric Generation - Kerosene/Naphtha (Jet Fuel) - Reciprocating | JET FUEL | CH4 | 0.006614 | E6BTU | GHG-EPA EF
20100902 | Internal Combustion Engines - Electric Generation - Kerosene/Naphtha (Jet Fuel) - Reciprocating | JET FUEL | CO2 | 152.6701 | E6BTU | GHG-EPA EF
20100902 | Internal Combustion Engines - Electric Generation - Kerosene/Naphtha (Jet Fuel) - Reciprocating | JET FUEL | N2O | 0.001323 | E6BTU | GHG-EPA EF
20100905 | Internal Combustion Engines - Electric Generation - Kerosene/Naphtha (Jet Fuel) - Reciprocating: Crankcase Blowby | JET FUEL | CH4 | 0.006614 | E6BTU | GHG-EPA EF
20100905 | Internal Combustion Engines - Electric Generation - Kerosene/Naphtha (Jet Fuel) - Reciprocating: Crankcase Blowby | JET FUEL | CO2 | 152.6701 | E6BTU | GHG-EPA EF
20100905 | Internal Combustion Engines - Electric Generation - Kerosene/Naphtha (Jet Fuel) - Reciprocating: Crankcase Blowby | JET FUEL | N2O | 0.001323 | E6BTU | GHG-EPA EF
20100906 | Internal Combustion Engines - Electric Generation - Kerosene/Naphtha (Jet Fuel) - Reciprocating: Evaporative Losses (Fuel Delivery System) | JET FUEL | CH4 | 0.006614 | E6BTU | GHG-EPA EF
20100906 | Internal Combustion Engines - Electric Generation - Kerosene/Naphtha (Jet Fuel) - Reciprocating: Evaporative Losses (Fuel Delivery System) | JET FUEL | CO2 | 152.6701 | E6BTU | GHG-EPA EF
20100906 | Internal Combustion Engines - Electric Generation - Kerosene/Naphtha (Jet Fuel) - Reciprocating: Evaporative Losses (Fuel Delivery System) | JET FUEL | N2O | 0.001323 | E6BTU | GHG-EPA EF
20100907 | Internal Combustion Engines - Electric Generation - Kerosene/Naphtha (Jet Fuel) - Reciprocating: Exhaust | JET FUEL | CH4 | 0.006614 | E6BTU | GHG-EPA EF
20100907 | Internal Combustion Engines - Electric Generation - Kerosene/Naphtha (Jet Fuel) - Reciprocating: Exhaust | JET FUEL | CO2 | 152.6701 | E6BTU | GHG-EPA EF
20100907 | Internal Combustion Engines - Electric Generation - Kerosene/Naphtha (Jet Fuel) - Reciprocating: Exhaust | JET FUEL | N2O | 0.001323 | E6BTU | GHG-EPA EF
20100908 | Internal Combustion Engines - Electric Generation - Kerosene/Naphtha (Jet Fuel) - Turbine: Evaporative Losses (Fuel Storage and Delivery System) | JET FUEL | CH4 | 0.006614 | E6BTU | GHG-EPA EF
20100908 | Internal Combustion Engines - Electric Generation - Kerosene/Naphtha (Jet Fuel) - Turbine: Evaporative Losses (Fuel Storage and Delivery System) | JET FUEL | CO2 | 152.6701 | E6BTU | GHG-EPA EF
20100908 | Internal Combustion Engines - Electric Generation - Kerosene/Naphtha (Jet Fuel) - Turbine: Evaporative Losses (Fuel Storage and Delivery System) | JET FUEL | N2O | 0.001323 | E6BTU | GHG-EPA EF
20100909 | Internal Combustion Engines - Electric Generation - Kerosene/Naphtha (Jet Fuel) - Turbine: Exhaust | JET FUEL | CH4 | 0.006614 | E6BTU | GHG-EPA EF
20100909 | Internal Combustion Engines - Electric Generation - Kerosene/Naphtha (Jet Fuel) - Turbine: Exhaust | JET FUEL | CO2 | 152.6701 | E6BTU | GHG-EPA EF
20100909 | Internal Combustion Engines - Electric Generation - Kerosene/Naphtha (Jet Fuel) - Turbine: Exhaust | JET FUEL | N2O | 0.001323 | E6BTU | GHG-EPA EF
20200101 | Internal Combustion Engines - Industrial - Distillate Oil (Diesel) - Turbine | DIESEL | CH4 | 0.00655 | E6BTU | GHG-EPA EF
20200101 | Internal Combustion Engines - Industrial - Distillate Oil (Diesel) - Turbine | DIESEL | CO2 | 157 | E6BTU | GHG-EPA EF
20200101 | Internal Combustion Engines - Industrial - Distillate Oil (Diesel) - Turbine | DIESEL | N2O | 0.001278 | E6BTU | GHG-EPA EF
20200102 | Internal Combustion Engines - Industrial - Distillate Oil (Diesel) - Reciprocating | DIESEL | CH4 | 0.00655 | E3GAL | GHG-EPA EF
20200102 | Internal Combustion Engines - Industrial - Distillate Oil (Diesel) - Reciprocating | DIESEL | CO2 | 22600 | E3GAL | GHG-EPA EF
20200102 | Internal Combustion Engines - Industrial - Distillate Oil (Diesel) - Reciprocating | DIESEL | N2O | 0.001278 | E3GAL | GHG-EPA EF
20200103 | Internal Combustion Engines - Industrial - Distillate Oil (Diesel) - Turbine: Cogeneration | DIESEL | CH4 | 0.00655 | E6BTU | GHG-EPA EF
20200103 | Internal Combustion Engines - Industrial - Distillate Oil (Diesel) - Turbine: Cogeneration | DIESEL | CO2 | 157 | E6BTU | GHG-EPA EF
20200103 | Internal Combustion Engines - Industrial - Distillate Oil (Diesel) - Turbine: Cogeneration | DIESEL | N2O | 0.001278 | E6BTU | GHG-EPA EF
20200104 | Internal Combustion Engines - Industrial - Distillate Oil (Diesel) - Reciprocating: Cogeneration | DIESEL | CH4 | 0.00655 | E6BTU | GHG-EPA EF
20200104 | Internal Combustion Engines - Industrial - Distillate Oil (Diesel) - Reciprocating: Cogeneration | DIESEL | CO2 | 163.1101 | E6BTU | GHG-EPA EF
20200104 | Internal Combustion Engines - Industrial - Distillate Oil (Diesel) - Reciprocating: Cogeneration | DIESEL | N2O | 0.001278 | E6BTU | GHG-EPA EF
20200105 | Internal Combustion Engines - Industrial - Distillate Oil (Diesel) - Reciprocating: Crankcase Blowby | DIESEL | CH4 | 0.00655 | E6BTU | GHG-EPA EF
20200105 | Internal Combustion Engines - Industrial - Distillate Oil (Diesel) - Reciprocating: Crankcase Blowby | DIESEL | CO2 | 163.1101 | E6BTU | GHG-EPA EF
20200105 | Internal Combustion Engines - Industrial - Distillate Oil (Diesel) - Reciprocating: Crankcase Blowby | DIESEL | N2O | 0.001278 | E6BTU | GHG-EPA EF
20200106 | Internal Combustion Engines - Industrial - Distillate Oil (Diesel) - Reciprocating: Evaporative Losses (Fuel Storage and Delivery System) | DIESEL | CH4 | 0.00655 | E6BTU | GHG-EPA EF
20200106 | Internal Combustion Engines - Industrial - Distillate Oil (Diesel) - Reciprocating: Evaporative Losses (Fuel Storage and Delivery System) | DIESEL | CO2 | 163.1101 | E6BTU | GHG-EPA EF
20200106 | Internal Combustion Engines - Industrial - Distillate Oil (Diesel) - Reciprocating: Evaporative Losses (Fuel Storage and Delivery System) | DIESEL | N2O | 0.001278 | E6BTU | GHG-EPA EF
20200107 | Internal Combustion Engines - Industrial - Distillate Oil (Diesel) - Reciprocating: Exhaust | DIESEL | CH4 | 0.00655 | E6BTU | GHG-EPA EF
20200107 | Internal Combustion Engines - Industrial - Distillate Oil (Diesel) - Reciprocating: Exhaust | DIESEL | CO2 | 163.1101 | E6BTU | GHG-EPA EF
20200107 | Internal Combustion Engines - Industrial - Distillate Oil (Diesel) - Reciprocating: Exhaust | DIESEL | N2O | 0.001278 | E6BTU | GHG-EPA EF
20200108 | Internal Combustion Engines - Industrial - Distillate Oil (Diesel) - Turbine: Evaporative Losses (Fuel Storage and Delivery System) | DIESEL | CH4 | 0.00655 | E6BTU | GHG-EPA EF
20200108 | Internal Combustion Engines - Industrial - Distillate Oil (Diesel) - Turbine: Evaporative Losses (Fuel Storage and Delivery System) | DIESEL | CO2 | 163.1101 | E6BTU | GHG-EPA EF
20200108 | Internal Combustion Engines - Industrial - Distillate Oil (Diesel) - Turbine: Evaporative Losses (Fuel Storage and Delivery System) | DIESEL | N2O | 0.001278 | E6BTU | GHG-EPA EF
20200109 | Internal Combustion Engines - Industrial - Distillate Oil (Diesel) - Turbine: Exhaust | DIESEL | CH4 | 0.00655 | E6BTU | GHG-EPA EF
20200109 | Internal Combustion Engines - Industrial - Distillate Oil (Diesel) - Turbine: Exhaust | DIESEL | CO2 | 163.1101 | E6BTU | GHG-EPA EF
20200109 | Internal Combustion Engines - Industrial - Distillate Oil (Diesel) - Turbine: Exhaust | DIESEL | N2O | 0.001278 | E6BTU | GHG-EPA EF
20200201 | Internal Combustion Engines - Industrial - Natural Gas - Turbine | NATURAL GAS | CH4 | 0.002213 | E6BTU | GHG-EPA EF
20200201 | Internal Combustion Engines - Industrial - Natural Gas - Turbine | NATURAL GAS | CO2 | 110 | E6BTU | GHG-EPA EF
20200201 | Internal Combustion Engines - Industrial - Natural Gas - Turbine | NATURAL GAS | N2O | 0.000215 | E6BTU | GHG-EPA EF
20200202 | Internal Combustion Engines - Industrial - Natural Gas - Reciprocating | NATURAL GAS | CH4 | 2.2708 | E6FT3 | GHG-EPA EF
20200202 | Internal Combustion Engines - Industrial - Natural Gas - Reciprocating | NATURAL GAS | CO2 | 120019.6555 | E6FT3 | GHG-EPA EF
20200202 | Internal Combustion Engines - Industrial - Natural Gas - Reciprocating | NATURAL GAS | N2O | 0.22046 | E6FT3 | GHG-EPA EF
20200203 | Internal Combustion Engines - Industrial - Natural Gas - Turbine: Cogeneration | NATURAL GAS | CH4 | 0.002213 | E6BTU | GHG-EPA EF
20200203 | Internal Combustion Engines - Industrial - Natural Gas - Turbine: Cogeneration | NATURAL GAS | CO2 | 110 | E6BTU | GHG-EPA EF
20200203 | Internal Combustion Engines - Industrial - Natural Gas - Turbine: Cogeneration | NATURAL GAS | N2O | 0.000215 | E6BTU | GHG-EPA EF
20200204 | Internal Combustion Engines - Industrial - Natural Gas - Reciprocating: Cogeneration | NATURAL GAS | CH4 | 2.2708 | E6FT3 | GHG-EPA EF
20200204 | Internal Combustion Engines - Industrial - Natural Gas - Reciprocating: Cogeneration | NATURAL GAS | CO2 | 120019.6555 | E6FT3 | GHG-EPA EF
20200204 | Internal Combustion Engines - Industrial - Natural Gas - Reciprocating: Cogeneration | NATURAL GAS | N2O | 0.22046 | E6FT3 | GHG-EPA EF
20200205 | Internal Combustion Engines - Industrial - Natural Gas - Reciprocating: Crankcase Blowby | NATURAL GAS | CH4 | 2.2708 | E6FT3 | GHG-EPA EF
20200205 | Internal Combustion Engines - Industrial - Natural Gas - Reciprocating: Crankcase Blowby | NATURAL GAS | CO2 | 120019.6555 | E6FT3 | GHG-EPA EF
20200205 | Internal Combustion Engines - Industrial - Natural Gas - Reciprocating: Crankcase Blowby | NATURAL GAS | N2O | 0.22046 | E6FT3 | GHG-EPA EF
20200206 | Internal Combustion Engines - Industrial - Natural Gas - Reciprocating: Evaporative Losses (Fuel Delivery System) | NATURAL GAS | CH4 | 2.2708 | E6FT3 | GHG-EPA EF
20200206 | Internal Combustion Engines - Industrial - Natural Gas - Reciprocating: Evaporative Losses (Fuel Delivery System) | NATURAL GAS | CO2 | 120019.6555 | E6FT3 | GHG-EPA EF
20200206 | Internal Combustion Engines - Industrial - Natural Gas - Reciprocating: Evaporative Losses (Fuel Delivery System) | NATURAL GAS | N2O | 0.22046 | E6FT3 | GHG-EPA EF
20200207 | Internal Combustion Engines - Industrial - Natural Gas - Reciprocating: Exhaust | NATURAL GAS | CH4 | 2.2708 | E6FT3 | GHG-EPA EF
20200207 | Internal Combustion Engines - Industrial - Natural Gas - Reciprocating: Exhaust | NATURAL GAS | CO2 | 120019.6555 | E6FT3 | GHG-EPA EF
20200207 | Internal Combustion Engines - Industrial - Natural Gas - Reciprocating: Exhaust | NATURAL GAS | N2O | 0.22046 | E6FT3 | GHG-EPA EF
20200208 | Internal Combustion Engines - Industrial - Natural Gas - Turbine: Evaporative Losses (Fuel Delivery System) | NATURAL GAS | CH4 | 2.2708 | E6FT3 | GHG-EPA EF
20200208 | Internal Combustion Engines - Industrial - Natural Gas - Turbine: Evaporative Losses (Fuel Delivery System) | NATURAL GAS | CO2 | 120019.6555 | E6FT3 | GHG-EPA EF
20200208 | Internal Combustion Engines - Industrial - Natural Gas - Turbine: Evaporative Losses (Fuel Delivery System) | NATURAL GAS | N2O | 0.22046 | E6FT3 | GHG-EPA EF
20200209 | Internal Combustion Engines - Industrial - Natural Gas - Turbine: Exhaust | NATURAL GAS | CH4 | 2.2708 | E6FT3 | GHG-EPA EF
20200209 | Internal Combustion Engines - Industrial - Natural Gas - Turbine: Exhaust | NATURAL GAS | CO2 | 120019.6555 | E6FT3 | GHG-EPA EF
20200209 | Internal Combustion Engines - Industrial - Natural Gas - Turbine: Exhaust | NATURAL GAS | N2O | 0.22046 | E6FT3 | GHG-EPA EF
20200251 | Internal Combustion Engines - Industrial - Natural Gas - 2-cycle Rich Burn | NATURAL GAS | CH4 | 0.002213 | E6BTU | GHG-EPA EF
20200251 | Internal Combustion Engines - Industrial - Natural Gas - 2-cycle Rich Burn | NATURAL GAS | CO2 | 116.9782 | E6BTU | GHG-EPA EF
20200251 | Internal Combustion Engines - Industrial - Natural Gas - 2-cycle Rich Burn | NATURAL GAS | N2O | 0.000215 | E6BTU | GHG-EPA EF
20200252 | Internal Combustion Engines - Industrial - Natural Gas - 2-cycle Lean Burn | NATURAL GAS | CH4 | 0.002213 | E6BTU | GHG-EPA EF
20200252 | Internal Combustion Engines - Industrial - Natural Gas - 2-cycle Lean Burn | NATURAL GAS | CO2 | 110 | E6BTU | GHG-EPA EF
20200252 | Internal Combustion Engines - Industrial - Natural Gas - 2-cycle Lean Burn | NATURAL GAS | N2O | 0.000215 | E6BTU | GHG-EPA EF
20200253 | Internal Combustion Engines - Industrial - Natural Gas - 4-cycle Rich Burn | NATURAL GAS | CH4 | 0.002213 | E6BTU | GHG-EPA EF
20200253 | Internal Combustion Engines - Industrial - Natural Gas - 4-cycle Rich Burn | NATURAL GAS | CO2 | 110 | E6BTU | GHG-EPA EF
20200253 | Internal Combustion Engines - Industrial - Natural Gas - 4-cycle Rich Burn | NATURAL GAS | N2O | 0.000215 | E6BTU | GHG-EPA EF
20200254 | Internal Combustion Engines - Industrial - Natural Gas - 4-cycle Lean Burn | NATURAL GAS | CH4 | 0.002213 | E6BTU | GHG-EPA EF
20200254 | Internal Combustion Engines - Industrial - Natural Gas - 4-cycle Lean Burn | NATURAL GAS | CO2 | 110 | E6BTU | GHG-EPA EF
20200254 | Internal Combustion Engines - Industrial - Natural Gas - 4-cycle Lean Burn | NATURAL GAS | N2O | 0.000215 | E6BTU | GHG-EPA EF
20200255 | Internal Combustion Engines - Industrial - Natural Gas - 2-cycle Clean Burn | NATURAL GAS | CH4 | 2.2708 | E6FT3 | GHG-EPA EF
20200255 | Internal Combustion Engines - Industrial - Natural Gas - 2-cycle Clean Burn | NATURAL GAS | CO2 | 120019.6555 | E6FT3 | GHG-EPA EF
20200255 | Internal Combustion Engines - Industrial - Natural Gas - 2-cycle Clean Burn | NATURAL GAS | N2O | 0.22046 | E6FT3 | GHG-EPA EF
20200256 | Internal Combustion Engines - Industrial - Natural Gas - 4-cycle Clean Burn | NATURAL GAS | CH4 | 2.2708 | E6FT3 | GHG-EPA EF
20200256 | Internal Combustion Engines - Industrial - Natural Gas - 4-cycle Clean Burn | NATURAL GAS | CO2 | 120019.6555 | E6FT3 | GHG-EPA EF
20200256 | Internal Combustion Engines - Industrial - Natural Gas - 4-cycle Clean Burn | NATURAL GAS | N2O | 0.22046 | E6FT3 | GHG-EPA EF
20200401 | Internal Combustion Engines - Industrial - Large Bore Engine - Diesel | DIESEL | CH4 | 0.97003 | E3GAL | GHG-EPA EF
20200401 | Internal Combustion Engines - Industrial - Large Bore Engine - Diesel | DIESEL | CO2 | 22600 | E3GAL | GHG-EPA EF
20200401 | Internal Combustion Engines - Industrial - Large Bore Engine - Diesel | DIESEL | N2O | 0.19842 | E3GAL | GHG-EPA EF
20200402 | Internal Combustion Engines - Industrial - Large Bore Engine - Dual Fuel (Oil/Gas) | DUAL FUEL (GAS/OIL) | CO2 | 772 | E3HP | GHG-EPA EF
20200405 | Internal Combustion Engines - Industrial - Large Bore Engine - Crankcase Blowby | DIESEL | CH4 | 0.97003 | E3GAL | GHG-EPA EF
20200405 | Internal Combustion Engines - Industrial - Large Bore Engine - Crankcase Blowby | DIESEL | CO2 | 24162.6639 | E3GAL | GHG-EPA EF
20200405 | Internal Combustion Engines - Industrial - Large Bore Engine - Crankcase Blowby | DIESEL | N2O | 0.19842 | E3GAL | GHG-EPA EF
20200406 | Internal Combustion Engines - Industrial - Large Bore Engine - Evaporative Losses (Fuel Storage and Delivery System) | DIESEL | CH4 | 0.97003 | E3GAL | GHG-EPA EF
20200406 | Internal Combustion Engines - Industrial - Large Bore Engine - Evaporative Losses (Fuel Storage and Delivery System) | DIESEL | CO2 | 24162.6639 | E3GAL | GHG-EPA EF
20200406 | Internal Combustion Engines - Industrial - Large Bore Engine - Evaporative Losses (Fuel Storage and Delivery System) | DIESEL | N2O | 0.19842 | E3GAL | GHG-EPA EF
20200407 | Internal Combustion Engines - Industrial - Large Bore Engine - Exhaust | DIESEL | CH4 | 0.97003 | E3GAL | GHG-EPA EF
20200407 | Internal Combustion Engines - Industrial - Large Bore Engine - Exhaust | DIESEL | CO2 | 24162.6639 | E3GAL | GHG-EPA EF
20200407 | Internal Combustion Engines - Industrial - Large Bore Engine - Exhaust | DIESEL | N2O | 0.19842 | E3GAL | GHG-EPA EF
20200501 | Internal Combustion Engines - Industrial - Residual/Crude Oil - Reciprocating | FUEL NO.6 | CH4 | 0.99208 | E3GAL | GHG-EPA EF
20200501 | Internal Combustion Engines - Industrial - Residual/Crude Oil - Reciprocating | FUEL NO.6 | CO2 | 24846.0969 | E3GAL | GHG-EPA EF
20200501 | Internal Combustion Engines - Industrial - Residual/Crude Oil - Reciprocating | FUEL NO.6 | N2O | 0.19842 | E3GAL | GHG-EPA EF
20200505 | Internal Combustion Engines - Industrial - Residual/Crude Oil - Reciprocating: Crankcase Blowby | FUEL NO.6 | CH4 | 0.99208 | E3GAL | GHG-EPA EF
20200505 | Internal Combustion Engines - Industrial - Residual/Crude Oil - Reciprocating: Crankcase Blowby | FUEL NO.6 | CO2 | 24846.0969 | E3GAL | GHG-EPA EF
20200505 | Internal Combustion Engines - Industrial - Residual/Crude Oil - Reciprocating: Crankcase Blowby | FUEL NO.6 | N2O | 0.19842 | E3GAL | GHG-EPA EF
20200506 | Internal Combustion Engines - Industrial - Residual/Crude Oil - Reciprocating: Evaporative Losses (Fuel Storage and Delivery System) | FUEL NO.6 | CH4 | 0.99208 | E3GAL | GHG-EPA EF
20200506 | Internal Combustion Engines - Industrial - Residual/Crude Oil - Reciprocating: Evaporative Losses (Fuel Storage and Delivery System) | FUEL NO.6 | CO2 | 24846.0969 | E3GAL | GHG-EPA EF
20200506 | Internal Combustion Engines - Industrial - Residual/Crude Oil - Reciprocating: Evaporative Losses (Fuel Storage and Delivery System) | FUEL NO.6 | N2O | 0.19842 | E3GAL | GHG-EPA EF
20200507 | Internal Combustion Engines - Industrial - Residual/Crude Oil - Reciprocating: Exhaust | FUEL NO.6 | CH4 | 0.99208 | E3GAL | GHG-EPA EF
20200507 | Internal Combustion Engines - Industrial - Residual/Crude Oil - Reciprocating: Exhaust | FUEL NO.6 | CO2 | 24846.0969 | E3GAL | GHG-EPA EF
20200507 | Internal Combustion Engines - Industrial - Residual/Crude Oil - Reciprocating: Exhaust | FUEL NO.6 | N2O | 0.19842 | E3GAL | GHG-EPA EF
20200901 | Internal Combustion Engines - Industrial - Kerosene/Naphtha (Jet Fuel) - Turbine | JET FUEL | CH4 | 0.006614 | E6BTU | GHG-EPA EF
20200901 | Internal Combustion Engines - Industrial - Kerosene/Naphtha (Jet Fuel) - Turbine | JET FUEL | CO2 | 152.6701 | E6BTU | GHG-EPA EF
20200901 | Internal Combustion Engines - Industrial - Kerosene/Naphtha (Jet Fuel) - Turbine | JET FUEL | N2O | 0.001323 | E6BTU | GHG-EPA EF
20200902 | Internal Combustion Engines - Industrial - Kerosene/Naphtha (Jet Fuel) - Reciprocating | JET FUEL | CH4 | 0.006614 | E6BTU | GHG-EPA EF
20200902 | Internal Combustion Engines - Industrial - Kerosene/Naphtha (Jet Fuel) - Reciprocating | JET FUEL | CO2 | 152.6701 | E6BTU | GHG-EPA EF
20200902 | Internal Combustion Engines - Industrial - Kerosene/Naphtha (Jet Fuel) - Reciprocating | JET FUEL | N2O | 0.001323 | E6BTU | GHG-EPA EF
20200905 | Internal Combustion Engines - Industrial - Kerosene/Naphtha (Jet Fuel) - Reciprocating: Crankcase Blowby | JET FUEL | CH4 | 0.006614 | E6BTU | GHG-EPA EF
20200905 | Internal Combustion Engines - Industrial - Kerosene/Naphtha (Jet Fuel) - Reciprocating: Crankcase Blowby | JET FUEL | CO2 | 152.6701 | E6BTU | GHG-EPA EF
20200905 | Internal Combustion Engines - Industrial - Kerosene/Naphtha (Jet Fuel) - Reciprocating: Crankcase Blowby | JET FUEL | N2O | 0.001323 | E6BTU | GHG-EPA EF
20200906 | Internal Combustion Engines - Industrial - Kerosene/Naphtha (Jet Fuel) - Reciprocating: Evaporative Losses (Fuel Storage and Delivery System) | JET FUEL | CH4 | 0.006614 | E6BTU | GHG-EPA EF
20200906 | Internal Combustion Engines - Industrial - Kerosene/Naphtha (Jet Fuel) - Reciprocating: Evaporative Losses (Fuel Storage and Delivery System) | JET FUEL | CO2 | 152.6701 | E6BTU | GHG-EPA EF
20200906 | Internal Combustion Engines - Industrial - Kerosene/Naphtha (Jet Fuel) - Reciprocating: Evaporative Losses (Fuel Storage and Delivery System) | JET FUEL | N2O | 0.001323 | E6BTU | GHG-EPA EF
20200907 | Internal Combustion Engines - Industrial - Kerosene/Naphtha (Jet Fuel) - Reciprocating: Exhaust | JET FUEL | CH4 | 0.006614 | E6BTU | GHG-EPA EF
20200907 | Internal Combustion Engines - Industrial - Kerosene/Naphtha (Jet Fuel) - Reciprocating: Exhaust | JET FUEL | CO2 | 152.6701 | E6BTU | GHG-EPA EF
20200907 | Internal Combustion Engines - Industrial - Kerosene/Naphtha (Jet Fuel) - Reciprocating: Exhaust | JET FUEL | N2O | 0.001323 | E6BTU | GHG-EPA EF
20200908 | Internal Combustion Engines - Industrial - Kerosene/Naphtha (Jet Fuel) - Turbine: Evaporative Losses (Fuel Storage and Delivery System) | JET FUEL | CH4 | 0.79366 | E3GAL | GHG-EPA EF
20200908 | Internal Combustion Engines - Industrial - Kerosene/Naphtha (Jet Fuel) - Turbine: Evaporative Losses (Fuel Storage and Delivery System) | JET FUEL | CO2 | 18320.414 | E3GAL | GHG-EPA EF
20200908 | Internal Combustion Engines - Industrial - Kerosene/Naphtha (Jet Fuel) - Turbine: Evaporative Losses (Fuel Storage and Delivery System) | JET FUEL | N2O | 0.15432 | E3GAL | GHG-EPA EF
20200909 | Internal Combustion Engines - Industrial - Kerosene/Naphtha (Jet Fuel) - Turbine: Exhaust | JET FUEL | CH4 | 0.006614 | E6BTU | GHG-EPA EF
20200909 | Internal Combustion Engines - Industrial - Kerosene/Naphtha (Jet Fuel) - Turbine: Exhaust | JET FUEL | CO2 | 152.6701 | E6BTU | GHG-EPA EF
20200909 | Internal Combustion Engines - Industrial - Kerosene/Naphtha (Jet Fuel) - Turbine: Exhaust | JET FUEL | N2O | 0.001323 | E6BTU | GHG-EPA EF
20201001 | Internal Combustion Engines - Industrial - Liquified Petroleum Gas (LPG) - Propane: Reciprocating | PROPANE | CH4 | 0.59525 | E3GAL | GHG-EPA EF
20201001 | Internal Combustion Engines - Industrial - Liquified Petroleum Gas (LPG) - Propane: Reciprocating | PROPANE | CO2 | 12610.4414 | E3GAL | GHG-EPA EF
20201001 | Internal Combustion Engines - Industrial - Liquified Petroleum Gas (LPG) - Propane: Reciprocating | PROPANE | N2O | 0.11023 | E3GAL | GHG-EPA EF
20201002 | Internal Combustion Engines - Industrial - Liquified Petroleum Gas (LPG) - Butane: Reciprocating | BUTANE | CH4 | 0.68343 | E3GAL | GHG-EPA EF
20201002 | Internal Combustion Engines - Industrial - Liquified Petroleum Gas (LPG) - Butane: Reciprocating | BUTANE | CO2 | 14704.8329 | E3GAL | GHG-EPA EF
20201002 | Internal Combustion Engines - Industrial - Liquified Petroleum Gas (LPG) - Butane: Reciprocating | BUTANE | N2O | 0.13228 | E3GAL | GHG-EPA EF
20201005 | Internal Combustion Engines - Industrial - Liquified Petroleum Gas (LPG) - Reciprocating: Crankcase Blowby | LPG | CH4 | 0.61729 | E3GAL | GHG-EPA EF
20201005 | Internal Combustion Engines - Industrial - Liquified Petroleum Gas (LPG) - Reciprocating: Crankcase Blowby | LPG | CO2 | 12522.2565 | E3GAL | GHG-EPA EF
20201005 | Internal Combustion Engines - Industrial - Liquified Petroleum Gas (LPG) - Reciprocating: Crankcase Blowby | LPG | N2O | 0.13228 | E3GAL | GHG-EPA EF
20201006 | Internal Combustion Engines - Industrial - Liquified Petroleum Gas (LPG) - Reciprocating: Evaporative Losses (Fuel Storage and Delivery System) | LPG | CH4 | 0.61729 | E3GAL | GHG-EPA EF
20201006 | Internal Combustion Engines - Industrial - Liquified Petroleum Gas (LPG) - Reciprocating: Evaporative Losses (Fuel Storage and Delivery System) | LPG | CO2 | 12522.2565 | E3GAL | GHG-EPA EF
20201006 | Internal Combustion Engines - Industrial - Liquified Petroleum Gas (LPG) - Reciprocating: Evaporative Losses (Fuel Storage and Delivery System) | LPG | N2O | 0.13228 | E3GAL | GHG-EPA EF
20201007 | Internal Combustion Engines - Industrial - Liquified Petroleum Gas (LPG) - Reciprocating: Exhaust | LPG | CH4 | 0.61729 | E3GAL | GHG-EPA EF
20201007 | Internal Combustion Engines - Industrial - Liquified Petroleum Gas (LPG) - Reciprocating: Exhaust | LPG | CO2 | 12522.2565 | E3GAL | GHG-EPA EF
20201007 | Internal Combustion Engines - Industrial - Liquified Petroleum Gas (LPG) - Reciprocating: Exhaust | LPG | N2O | 0.13228 | E3GAL | GHG-EPA EF
20201008 | Internal Combustion Engines - Industrial - Liquified Petroleum Gas (LPG) - Turbine: Evaporative Losses (Fuel Storage and Delivery System) | LPG | CH4 | 0.61729 | E3GAL | GHG-EPA EF
20201008 | Internal Combustion Engines - Industrial - Liquified Petroleum Gas (LPG) - Turbine: Evaporative Losses (Fuel Storage and Delivery System) | LPG | CO2 | 12522.2565 | E3GAL | GHG-EPA EF
20201008 | Internal Combustion Engines - Industrial - Liquified Petroleum Gas (LPG) - Turbine: Evaporative Losses (Fuel Storage and Delivery System) | LPG | N2O | 0.13228 | E3GAL | GHG-EPA EF
20201009 | Internal Combustion Engines - Industrial - Liquified Petroleum Gas (LPG) - Turbine: Exhaust | LPG | CH4 | 0.61729 | E3GAL | GHG-EPA EF
20201009 | Internal Combustion Engines - Industrial - Liquified Petroleum Gas (LPG) - Turbine: Exhaust | LPG | CO2 | 12522.2565 | E3GAL | GHG-EPA EF
20201009 | Internal Combustion Engines - Industrial - Liquified Petroleum Gas (LPG) - Turbine: Exhaust | LPG | N2O | 0.13228 | E3GAL | GHG-EPA EF
20201011 | Internal Combustion Engines - Industrial - Liquified Petroleum Gas (LPG) - Turbine | LPG | CH4 | 0.61729 | E3GAL | GHG-EPA EF
20201011 | Internal Combustion Engines - Industrial - Liquified Petroleum Gas (LPG) - Turbine | LPG | CO2 | 12522.2565 | E3GAL | GHG-EPA EF
20201011 | Internal Combustion Engines - Industrial - Liquified Petroleum Gas (LPG) - Turbine | LPG | N2O | 0.13228 | E3GAL | GHG-EPA EF
20201012 | Internal Combustion Engines - Industrial - Liquified Petroleum Gas (LPG) - Reciprocating Engine | LPG | CH4 | 0.61729 | E3GAL | GHG-EPA EF
20201012 | Internal Combustion Engines - Industrial - Liquified Petroleum Gas (LPG) - Reciprocating Engine | LPG | CO2 | 12522.2565 | E3GAL | GHG-EPA EF
20201012 | Internal Combustion Engines - Industrial - Liquified Petroleum Gas (LPG) - Reciprocating Engine | LPG | N2O | 0.13228 | E3GAL | GHG-EPA EF
20201013 | Internal Combustion Engines - Industrial - Liquified Petroleum Gas (LPG) - Turbine: Cogeneration | LPG | CH4 | 0.61729 | E3GAL | GHG-EPA EF
20201013 | Internal Combustion Engines - Industrial - Liquified Petroleum Gas (LPG) - Turbine: Cogeneration | LPG | CO2 | 12522.2565 | E3GAL | GHG-EPA EF
20201013 | Internal Combustion Engines - Industrial - Liquified Petroleum Gas (LPG) - Turbine: Cogeneration | LPG | N2O | 0.13228 | E3GAL | GHG-EPA EF
20201014 | Internal Combustion Engines - Industrial - Liquified Petroleum Gas (LPG) - Reciprocating Engine: Cogeneration | LPG | CH4 | 0.61729 | E3GAL | GHG-EPA EF
20201014 | Internal Combustion Engines - Industrial - Liquified Petroleum Gas (LPG) - Reciprocating Engine: Cogeneration | LPG | CO2 | 12522.2565 | E3GAL | GHG-EPA EF
20201014 | Internal Combustion Engines - Industrial - Liquified Petroleum Gas (LPG) - Reciprocating Engine: Cogeneration | LPG | N2O | 0.13228 | E3GAL | GHG-EPA EF
20201701 | Internal Combustion Engines - Industrial - Gasoline - Turbine | GASOLINE | CH4 | 0.72752 | E3GAL | GHG-EPA EF
20201701 | Internal Combustion Engines - Industrial - Gasoline - Turbine | GASOLINE | CO2 | 16226.0225 | E3GAL | GHG-EPA EF
20201701 | Internal Combustion Engines - Industrial - Gasoline - Turbine | GASOLINE | N2O | 0.15432 | E3GAL | GHG-EPA EF
20201702 | Internal Combustion Engines - Industrial - Gasoline - Reciprocating Engine | GASOLINE | CH4 | 0.72752 | E3GAL | GHG-EPA EF
20201702 | Internal Combustion Engines - Industrial - Gasoline - Reciprocating Engine | GASOLINE | CO2 | 16226.0225 | E3GAL | GHG-EPA EF
20201702 | Internal Combustion Engines - Industrial - Gasoline - Reciprocating Engine | GASOLINE | N2O | 0.15432 | E3GAL | GHG-EPA EF
20201705 | Internal Combustion Engines - Industrial - Gasoline - Reciprocating: Crankcase Blowby | GASOLINE | CH4 | 0.72752 | E3GAL | GHG-EPA EF
20201705 | Internal Combustion Engines - Industrial - Gasoline - Reciprocating: Crankcase Blowby | GASOLINE | CO2 | 16226.0225 | E3GAL | GHG-EPA EF
20201705 | Internal Combustion Engines - Industrial - Gasoline - Reciprocating: Crankcase Blowby | GASOLINE | N2O | 0.15432 | E3GAL | GHG-EPA EF
20201706 | Internal Combustion Engines - Industrial - Gasoline - Reciprocating: Evaporative Losses (Fuel Storage and Delivery System) | GASOLINE | CH4 | 0.72752 | E3GAL | GHG-EPA EF
20201706 | Internal Combustion Engines - Industrial - Gasoline - Reciprocating: Evaporative Losses (Fuel Storage and Delivery System) | GASOLINE | CO2 | 16226.0225 | E3GAL | GHG-EPA EF
20201706 | Internal Combustion Engines - Industrial - Gasoline - Reciprocating: Evaporative Losses (Fuel Storage and Delivery System) | GASOLINE | N2O | 0.15432 | E3GAL | GHG-EPA EF
20201707 | Internal Combustion Engines - Industrial - Gasoline - Reciprocating: Exhaust | GASOLINE | CH4 | 0.72752 | E3GAL | GHG-EPA EF
20201707 | Internal Combustion Engines - Industrial - Gasoline - Reciprocating: Exhaust | GASOLINE | CO2 | 16226.0225 | E3GAL | GHG-EPA EF
20201707 | Internal Combustion Engines - Industrial - Gasoline - Reciprocating: Exhaust | GASOLINE | N2O | 0.15432 | E3GAL | GHG-EPA EF
20201708 | Internal Combustion Engines - Industrial - Gasoline - Turbine: Evaporative Losses (Fuel Storage and Delivery System) | GASOLINE | CH4 | 0.72752 | E3GAL | GHG-EPA EF
20201708 | Internal Combustion Engines - Industrial - Gasoline - Turbine: Evaporative Losses (Fuel Storage and Delivery System) | GASOLINE | CO2 | 16226.0225 | E3GAL | GHG-EPA EF
20201708 | Internal Combustion Engines - Industrial - Gasoline - Turbine: Evaporative Losses (Fuel Storage and Delivery System) | GASOLINE | N2O | 0.15432 | E3GAL | GHG-EPA EF
20201709 | Internal Combustion Engines - Industrial - Gasoline - Turbine: Exhaust | GASOLINE | CH4 | 0.72752 | E3GAL | GHG-EPA EF
20201709 | Internal Combustion Engines - Industrial - Gasoline - Turbine: Exhaust | GASOLINE | CO2 | 16226.0225 | E3GAL | GHG-EPA EF
20201709 | Internal Combustion Engines - Industrial - Gasoline - Turbine: Exhaust | GASOLINE | N2O | 0.15432 | E3GAL | GHG-EPA EF
20300101 | Internal Combustion Engines - Commercial/Institutional - Distillate Oil (Diesel) - Reciprocating | DIESEL | CH4 | 0.00655 | E3GAL | GHG-EPA EF
20300101 | Internal Combustion Engines - Commercial/Institutional - Distillate Oil (Diesel) - Reciprocating | DIESEL | CO2 | 22600 | E3GAL | GHG-EPA EF
20300101 | Internal Combustion Engines - Commercial/Institutional - Distillate Oil (Diesel) - Reciprocating | DIESEL | N2O | 0.001278 | E3GAL | GHG-EPA EF
20300102 | Internal Combustion Engines - Commercial/Institutional - Distillate Oil (Diesel) - Turbine | DIESEL | CH4 | 0.00655 | E6BTU | GHG-EPA EF
20300102 | Internal Combustion Engines - Commercial/Institutional - Distillate Oil (Diesel) - Turbine | DIESEL | CO2 | 157 | E6BTU | GHG-EPA EF
20300102 | Internal Combustion Engines - Commercial/Institutional - Distillate Oil (Diesel) - Turbine | DIESEL | N2O | 0.001278 | E6BTU | GHG-EPA EF
20300105 | Internal Combustion Engines - Commercial/Institutional - Distillate Oil (Diesel) - Reciprocating: Crankcase Blowby | DIESEL | CH4 | 0.00655 | E6BTU | GHG-EPA EF
20300105 | Internal Combustion Engines - Commercial/Institutional - Distillate Oil (Diesel) - Reciprocating: Crankcase Blowby | DIESEL | CO2 | 163.1101 | E6BTU | GHG-EPA EF
20300105 | Internal Combustion Engines - Commercial/Institutional - Distillate Oil (Diesel) - Reciprocating: Crankcase Blowby | DIESEL | N2O | 0.001278 | E6BTU | GHG-EPA EF
20300106 | Internal Combustion Engines - Commercial/Institutional - Distillate Oil (Diesel) - Reciprocating: Evaporative Losses (Fuel Storage and Delivery System) | DIESEL | CH4 | 0.97003 | E3GAL | GHG-EPA EF
20300106 | Internal Combustion Engines - Commercial/Institutional - Distillate Oil (Diesel) - Reciprocating: Evaporative Losses (Fuel Storage and Delivery System) | DIESEL | CO2 | 24162.6639 | E3GAL | GHG-EPA EF
20300106 | Internal Combustion Engines - Commercial/Institutional - Distillate Oil (Diesel) - Reciprocating: Evaporative Losses (Fuel Storage and Delivery System) | DIESEL | N2O | 0.19842 | E3GAL | GHG-EPA EF
20300107 | Internal Combustion Engines - Commercial/Institutional - Distillate Oil (Diesel) - Reciprocating: Exhaust | DIESEL | CH4 | 0.00655 | E6BTU | GHG-EPA EF
20300107 | Internal Combustion Engines - Commercial/Institutional - Distillate Oil (Diesel) - Reciprocating: Exhaust | DIESEL | CO2 | 163.1101 | E6BTU | GHG-EPA EF
20300107 | Internal Combustion Engines - Commercial/Institutional - Distillate Oil (Diesel) - Reciprocating: Exhaust | DIESEL | N2O | 0.001278 | E6BTU | GHG-EPA EF
20300108 | Internal Combustion Engines - Commercial/Institutional - Distillate Oil (Diesel) - Turbine: Evaporative Losses (Fuel Storage and Delivery System) | DIESEL | CH4 | 0.00655 | E6BTU | GHG-EPA EF
20300108 | Internal Combustion Engines - Commercial/Institutional - Distillate Oil (Diesel) - Turbine: Evaporative Losses (Fuel Storage and Delivery System) | DIESEL | CO2 | 163.1101 | E6BTU | GHG-EPA EF
20300108 | Internal Combustion Engines - Commercial/Institutional - Distillate Oil (Diesel) - Turbine: Evaporative Losses (Fuel Storage and Delivery System) | DIESEL | N2O | 0.001278 | E6BTU | GHG-EPA EF
20300109 | Internal Combustion Engines - Commercial/Institutional - Distillate Oil (Diesel) - Turbine: Exhaust | DIESEL | CH4 | 0.00655 | E6BTU | GHG-EPA EF
20300109 | Internal Combustion Engines - Commercial/Institutional - Distillate Oil (Diesel) - Turbine: Exhaust | DIESEL | CO2 | 163.1101 | E6BTU | GHG-EPA EF
20300109 | Internal Combustion Engines - Commercial/Institutional - Distillate Oil (Diesel) - Turbine: Exhaust | DIESEL | N2O | 0.001278 | E6BTU | GHG-EPA EF
20300201 | Internal Combustion Engines - Commercial/Institutional - Natural Gas - Reciprocating | NATURAL GAS | CH4 | 2.2708 | E6FT3 | GHG-EPA EF
20300201 | Internal Combustion Engines - Commercial/Institutional - Natural Gas - Reciprocating | NATURAL GAS | CO2 | 120019.6555 | E6FT3 | GHG-EPA EF
20300201 | Internal Combustion Engines - Commercial/Institutional - Natural Gas - Reciprocating | NATURAL GAS | N2O | 0.22046 | E6FT3 | GHG-EPA EF
20300202 | Internal Combustion Engines - Commercial/Institutional - Natural Gas - Turbine | NATURAL GAS | CH4 | 0.002213 | E6BTU | GHG-EPA EF
20300202 | Internal Combustion Engines - Commercial/Institutional - Natural Gas - Turbine | NATURAL GAS | CO2 | 110 | E6BTU | GHG-EPA EF
20300202 | Internal Combustion Engines - Commercial/Institutional - Natural Gas - Turbine | NATURAL GAS | N2O | 0.000215 | E6BTU | GHG-EPA EF
20300203 | Internal Combustion Engines - Commercial/Institutional - Natural Gas - Turbine: Cogeneration | NATURAL GAS | CH4 | 0.002213 | E6BTU | GHG-EPA EF
20300203 | Internal Combustion Engines - Commercial/Institutional - Natural Gas - Turbine: Cogeneration | NATURAL GAS | CO2 | 110 | E6BTU | GHG-EPA EF
20300203 | Internal Combustion Engines - Commercial/Institutional - Natural Gas - Turbine: Cogeneration | NATURAL GAS | N2O | 0.000215 | E6BTU | GHG-EPA EF
20300204 | Internal Combustion Engines - Commercial/Institutional - Natural Gas - Reciprocating: Cogeneration | NATURAL GAS | CH4 | 2.2708 | E6FT3 | GHG-EPA EF
20300204 | Internal Combustion Engines - Commercial/Institutional - Natural Gas - Reciprocating: Cogeneration | NATURAL GAS | CO2 | 120019.6555 | E6FT3 | GHG-EPA EF
20300204 | Internal Combustion Engines - Commercial/Institutional - Natural Gas - Reciprocating: Cogeneration | NATURAL GAS | N2O | 0.22046 | E6FT3 | GHG-EPA EF
20300205 | Internal Combustion Engines - Commercial/Institutional - Natural Gas - Reciprocating: Crankcase Blowby | NATURAL GAS | CH4 | 2.2708 | E6FT3 | GHG-EPA EF
20300205 | Internal Combustion Engines - Commercial/Institutional - Natural Gas - Reciprocating: Crankcase Blowby | NATURAL GAS | CO2 | 120019.6555 | E6FT3 | GHG-EPA EF
20300205 | Internal Combustion Engines - Commercial/Institutional - Natural Gas - Reciprocating: Crankcase Blowby | NATURAL GAS | N2O | 0.22046 | E6FT3 | GHG-EPA EF
20300206 | Internal Combustion Engines - Commercial/Institutional - Natural Gas - Reciprocating: Evaporative Losses (Fuel Delivery System) | NATURAL GAS | CH4 | 2.2708 | E6FT3 | GHG-EPA EF
20300206 | Internal Combustion Engines - Commercial/Institutional - Natural Gas - Reciprocating: Evaporative Losses (Fuel Delivery System) | NATURAL GAS | CO2 | 120019.6555 | E6FT3 | GHG-EPA EF
20300206 | Internal Combustion Engines - Commercial/Institutional - Natural Gas - Reciprocating: Evaporative Losses (Fuel Delivery System) | NATURAL GAS | N2O | 0.22046 | E6FT3 | GHG-EPA EF
20300207 | Internal Combustion Engines - Commercial/Institutional - Natural Gas - Reciprocating: Exhaust | NATURAL GAS | CH4 | 2.2708 | E6FT3 | GHG-EPA EF
20300207 | Internal Combustion Engines - Commercial/Institutional - Natural Gas - Reciprocating: Exhaust | NATURAL GAS | CO2 | 120019.6555 | E6FT3 | GHG-EPA EF
20300207 | Internal Combustion Engines - Commercial/Institutional - Natural Gas - Reciprocating: Exhaust | NATURAL GAS | N2O | 0.22046 | E6FT3 | GHG-EPA EF
20300208 | Internal Combustion Engines - Commercial/Institutional - Natural Gas - Turbine: Evaporative Losses (Fuel Delivery System) | NATURAL GAS | CH4 | 2.2708 | E6FT3 | GHG-EPA EF
20300208 | Internal Combustion Engines - Commercial/Institutional - Natural Gas - Turbine: Evaporative Losses (Fuel Delivery System) | NATURAL GAS | CO2 | 120019.6555 | E6FT3 | GHG-EPA EF
20300208 | Internal Combustion Engines - Commercial/Institutional - Natural Gas - Turbine: Evaporative Losses (Fuel Delivery System) | NATURAL GAS | N2O | 0.22046 | E6FT3 | GHG-EPA EF
20300209 | Internal Combustion Engines - Commercial/Institutional - Natural Gas - Turbine: Exhaust | NATURAL GAS | CH4 | 2.2708 | E6FT3 | GHG-EPA EF
20300209 | Internal Combustion Engines - Commercial/Institutional - Natural Gas - Turbine: Exhaust | NATURAL GAS | CO2 | 120019.6555 | E6FT3 | GHG-EPA EF
20300209 | Internal Combustion Engines - Commercial/Institutional - Natural Gas - Turbine: Exhaust | NATURAL GAS | N2O | 0.22046 | E6FT3 | GHG-EPA EF
20300301 | Internal Combustion Engines - Commercial/Institutional - Gasoline - Reciprocating | GASOLINE | CH4 | 0.72752 | E3GAL | GHG-EPA EF
20300301 | Internal Combustion Engines - Commercial/Institutional - Gasoline - Reciprocating | GASOLINE | CO2 | 19500 | E3GAL | GHG-EPA EF
20300301 | Internal Combustion Engines - Commercial/Institutional - Gasoline - Reciprocating | GASOLINE | N2O | 0.15432 | E3GAL | GHG-EPA EF
20300305 | Internal Combustion Engines - Commercial/Institutional - Gasoline - Reciprocating: Crankcase Blowby | GASOLINE | CH4 | 0.72752 | E3GAL | GHG-EPA EF
20300305 | Internal Combustion Engines - Commercial/Institutional - Gasoline - Reciprocating: Crankcase Blowby | GASOLINE | CO2 | 16226.0225 | E3GAL | GHG-EPA EF
20300305 | Internal Combustion Engines - Commercial/Institutional - Gasoline - Reciprocating: Crankcase Blowby | GASOLINE | N2O | 0.15432 | E3GAL | GHG-EPA EF
20300306 | Internal Combustion Engines - Commercial/Institutional - Gasoline - Reciprocating: Evaporative Losses (Fuel Storage and Delivery System) | GASOLINE | CH4 | 0.72752 | E3GAL | GHG-EPA EF
20300306 | Internal Combustion Engines - Commercial/Institutional - Gasoline - Reciprocating: Evaporative Losses (Fuel Storage and Delivery System) | GASOLINE | CO2 | 16226.0225 | E3GAL | GHG-EPA EF
20300306 | Internal Combustion Engines - Commercial/Institutional - Gasoline - Reciprocating: Evaporative Losses (Fuel Storage and Delivery System) | GASOLINE | N2O | 0.15432 | E3GAL | GHG-EPA EF
20300307 | Internal Combustion Engines - Commercial/Institutional - Gasoline - Reciprocating: Exhaust | GASOLINE | CH4 | 0.72752 | E3GAL | GHG-EPA EF
20300307 | Internal Combustion Engines - Commercial/Institutional - Gasoline - Reciprocating: Exhaust | GASOLINE | CO2 | 16226.0225 | E3GAL | GHG-EPA EF
20300307 | Internal Combustion Engines - Commercial/Institutional - Gasoline - Reciprocating: Exhaust | GASOLINE | N2O | 0.15432 | E3GAL | GHG-EPA EF
20300701 | Internal Combustion Engines - Commercial/Institutional - Digester Gas - Turbine | DIGESTER GAS | CH4 | 0.007055 | E6BTU | GHG-EPA EF
20300701 | Internal Combustion Engines - Commercial/Institutional - Digester Gas - Turbine | DIGESTER GAS | CO2 | 27 | E6BTU | GHG-EPA EF
20300701 | Internal Combustion Engines - Commercial/Institutional - Digester Gas - Turbine | DIGESTER GAS | N2O | 0.001389 | E6BTU | GHG-EPA EF
20300702 | Internal Combustion Engines - Commercial/Institutional - Digester Gas - Reciprocating: POTW Digester Gas | DIGESTER GAS | CH4 | 0.007055 | E6BTU | GHG-EPA EF
20300702 | Internal Combustion Engines - Commercial/Institutional - Digester Gas - Reciprocating: POTW Digester Gas | DIGESTER GAS | CO2 | 114.7947 | E6BTU | GHG-EPA EF
20300702 | Internal Combustion Engines - Commercial/Institutional - Digester Gas - Reciprocating: POTW Digester Gas | DIGESTER GAS | N2O | 0.001389 | E6BTU | GHG-EPA EF
20300705 | Internal Combustion Engines - Commercial/Institutional - Digester Gas - Reciprocating: Crankcase Blowby | DIGESTER GAS | CH4 | 0.007055 | E6BTU | GHG-EPA EF
20300705 | Internal Combustion Engines - Commercial/Institutional - Digester Gas - Reciprocating: Crankcase Blowby | DIGESTER GAS | CO2 | 114.7947 | E6BTU | GHG-EPA EF
20300705 | Internal Combustion Engines - Commercial/Institutional - Digester Gas - Reciprocating: Crankcase Blowby | DIGESTER GAS | N2O | 0.001389 | E6BTU | GHG-EPA EF
20300706 | Internal Combustion Engines - Commercial/Institutional - Digester Gas - Reciprocating: Evaporative Losses (Fuel Storage and Delivery System) | DIGESTER GAS | CH4 | 0.007055 | E6BTU | GHG-EPA EF
20300706 | Internal Combustion Engines - Commercial/Institutional - Digester Gas - Reciprocating: Evaporative Losses (Fuel Storage and Delivery System) | DIGESTER GAS | CO2 | 114.7947 | E6BTU | GHG-EPA EF
20300706 | Internal Combustion Engines - Commercial/Institutional - Digester Gas - Reciprocating: Evaporative Losses (Fuel Storage and Delivery System) | DIGESTER GAS | N2O | 0.001389 | E6BTU | GHG-EPA EF
20300707 | Internal Combustion Engines - Commercial/Institutional - Digester Gas - Reciprocating: Exhaust | DIGESTER GAS | CH4 | 0.007055 | E6BTU | GHG-EPA EF
20300707 | Internal Combustion Engines - Commercial/Institutional - Digester Gas - Reciprocating: Exhaust | DIGESTER GAS | CO2 | 114.7947 | E6BTU | GHG-EPA EF
20300707 | Internal Combustion Engines - Commercial/Institutional - Digester Gas - Reciprocating: Exhaust | DIGESTER GAS | N2O | 0.001389 | E6BTU | GHG-EPA EF
20300708 | Internal Combustion Engines - Commercial/Institutional - Digester Gas - Turbine: Evaporative Losses (Fuel Storage and Delivery System) | DIGESTER GAS | CH4 | 0.007055 | E6BTU | GHG-EPA EF
20300708 | Internal Combustion Engines - Commercial/Institutional - Digester Gas - Turbine: Evaporative Losses (Fuel Storage and Delivery System) | DIGESTER GAS | CO2 | 114.7947 | E6BTU | GHG-EPA EF
20300708 | Internal Combustion Engines - Commercial/Institutional - Digester Gas - Turbine: Evaporative Losses (Fuel Storage and Delivery System) | DIGESTER GAS | N2O | 0.001389 | E6BTU | GHG-EPA EF
20300709 | Internal Combustion Engines - Commercial/Institutional - Digester Gas - Turbine: Exhaust | DIGESTER GAS | CH4 | 0.007055 | E6BTU | GHG-EPA EF
20300709 | Internal Combustion Engines - Commercial/Institutional - Digester Gas - Turbine: Exhaust | DIGESTER GAS | CO2 | 114.7947 | E6BTU | GHG-EPA EF
20300709 | Internal Combustion Engines - Commercial/Institutional - Digester Gas - Turbine: Exhaust | DIGESTER GAS | N2O | 0.001389 | E6BTU | GHG-EPA EF
20300801 | Internal Combustion Engines - Commercial/Institutional - Landfill Gas - Turbine | LANDFILL GAS | CH4 | 0.007055 | E6BTU | GHG-EPA EF
20300801 | Internal Combustion Engines - Commercial/Institutional - Landfill Gas - Turbine | LANDFILL GAS | CO2 | 50 | E6BTU | GHG-EPA EF
20300801 | Internal Combustion Engines - Commercial/Institutional - Landfill Gas - Turbine | LANDFILL GAS | N2O | 0.001389 | E6BTU | GHG-EPA EF
20300802 | Internal Combustion Engines - Commercial/Institutional - Landfill Gas - Reciprocating | LANDFILL GAS | CH4 | 0.007055 | E6BTU | GHG-EPA EF
20300802 | Internal Combustion Engines - Commercial/Institutional - Landfill Gas - Reciprocating | LANDFILL GAS | CO2 | 114.7947 | E6BTU | GHG-EPA EF
20300802 | Internal Combustion Engines - Commercial/Institutional - Landfill Gas - Reciprocating | LANDFILL GAS | N2O | 0.001389 | E6BTU | GHG-EPA EF
20300805 | Internal Combustion Engines - Commercial/Institutional - Landfill Gas - Reciprocating: Crankcase Blowby | LANDFILL GAS | CH4 | 0.007055 | E6BTU | GHG-EPA EF
20300805 | Internal Combustion Engines - Commercial/Institutional - Landfill Gas - Reciprocating: Crankcase Blowby | LANDFILL GAS | CO2 | 114.7947 | E6BTU | GHG-EPA EF
20300805 | Internal Combustion Engines - Commercial/Institutional - Landfill Gas - Reciprocating: Crankcase Blowby | LANDFILL GAS | N2O | 0.001389 | E6BTU | GHG-EPA EF
20300806 | Internal Combustion Engines - Commercial/Institutional - Landfill Gas - Reciprocating: Evaporative Losses (Fuel Storage and Delivery System) | LANDFILL GAS | CH4 | 3.4216 | E6FT3 | GHG-EPA EF
20300806 | Internal Combustion Engines - Commercial/Institutional - Landfill Gas - Reciprocating: Evaporative Losses (Fuel Storage and Delivery System) | LANDFILL GAS | CO2 | 55675.5397 | E6FT3 | GHG-EPA EF
20300806 | Internal Combustion Engines - Commercial/Institutional - Landfill Gas - Reciprocating: Evaporative Losses (Fuel Storage and Delivery System) | LANDFILL GAS | N2O | 0.67461 | E6FT3 | GHG-EPA EF
20300807 | Internal Combustion Engines - Commercial/Institutional - Landfill Gas - Reciprocating: Exhaust | LANDFILL GAS | CH4 | 0.007055 | E6BTU | GHG-EPA EF
20300807 | Internal Combustion Engines - Commercial/Institutional - Landfill Gas - Reciprocating: Exhaust | LANDFILL GAS | CO2 | 114.7947 | E6BTU | GHG-EPA EF
20300807 | Internal Combustion Engines - Commercial/Institutional - Landfill Gas - Reciprocating: Exhaust | LANDFILL GAS | N2O | 0.001389 | E6BTU | GHG-EPA EF
20300808 | Internal Combustion Engines - Commercial/Institutional - Landfill Gas - Turbine: Evaporative Losses (Fuel Storage and Delivery System) | LANDFILL GAS | CH4 | 3.4216 | E6FT3 | GHG-EPA EF
20300808 | Internal Combustion Engines - Commercial/Institutional - Landfill Gas - Turbine: Evaporative Losses (Fuel Storage and Delivery System) | LANDFILL GAS | CO2 | 55675.5397 | E6FT3 | GHG-EPA EF
20300808 | Internal Combustion Engines - Commercial/Institutional - Landfill Gas - Turbine: Evaporative Losses (Fuel Storage and Delivery System) | LANDFILL GAS | N2O | 0.67461 | E6FT3 | GHG-EPA EF
20300809 | Internal Combustion Engines - Commercial/Institutional - Landfill Gas - Turbine: Exhaust | LANDFILL GAS | CH4 | 3.4216 | E6FT3 | GHG-EPA EF
20300809 | Internal Combustion Engines - Commercial/Institutional - Landfill Gas - Turbine: Exhaust | LANDFILL GAS | CO2 | 55675.5397 | E6FT3 | GHG-EPA EF
20300809 | Internal Combustion Engines - Commercial/Institutional - Landfill Gas - Turbine: Exhaust | LANDFILL GAS | N2O | 0.67461 | E6FT3 | GHG-EPA EF
20300901 | Internal Combustion Engines - Commercial/Institutional - Kerosene/Naphtha (Jet Fuel) - Turbine: JP-4 | JET FUEL | CH4 | 0.006614 | E6BTU | GHG-EPA EF
20300901 | Internal Combustion Engines - Commercial/Institutional - Kerosene/Naphtha (Jet Fuel) - Turbine: JP-4 | JET FUEL | CO2 | 152.6701 | E6BTU | GHG-EPA EF
20300901 | Internal Combustion Engines - Commercial/Institutional - Kerosene/Naphtha (Jet Fuel) - Turbine: JP-4 | JET FUEL | N2O | 0.001323 | E6BTU | GHG-EPA EF
20300908 | Internal Combustion Engines - Commercial/Institutional - Kerosene/Naphtha (Jet Fuel) - Turbine: Evaporative Losses (Fuel Storage and Delivery System) | JET FUEL | CH4 | 0.79366 | E3GAL | GHG-EPA EF
20300908 | Internal Combustion Engines - Commercial/Institutional - Kerosene/Naphtha (Jet Fuel) - Turbine: Evaporative Losses (Fuel Storage and Delivery System) | JET FUEL | CO2 | 18320.414 | E3GAL | GHG-EPA EF
20300908 | Internal Combustion Engines - Commercial/Institutional - Kerosene/Naphtha (Jet Fuel) - Turbine: Evaporative Losses (Fuel Storage and Delivery System) | JET FUEL | N2O | 0.15432 | E3GAL | GHG-EPA EF
20300909 | Internal Combustion Engines - Commercial/Institutional - Kerosene/Naphtha (Jet Fuel) - Turbine: Exhaust | JET FUEL | CH4 | 0.006614 | E6BTU | GHG-EPA EF
20300909 | Internal Combustion Engines - Commercial/Institutional - Kerosene/Naphtha (Jet Fuel) - Turbine: Exhaust | JET FUEL | CO2 | 152.6701 | E6BTU | GHG-EPA EF
20300909 | Internal Combustion Engines - Commercial/Institutional - Kerosene/Naphtha (Jet Fuel) - Turbine: Exhaust | JET FUEL | N2O | 0.001323 | E6BTU | GHG-EPA EF
20301001 | Internal Combustion Engines - Commercial/Institutional - Liquified Petroleum Gas (LPG) - Propane: Reciprocating | PROPANE | CH4 | 0.59525 | E3GAL | GHG-EPA EF
20301001 | Internal Combustion Engines - Commercial/Institutional - Liquified Petroleum Gas (LPG) - Propane: Reciprocating | PROPANE | CO2 | 12610.4414 | E3GAL | GHG-EPA EF
20301001 | Internal Combustion Engines - Commercial/Institutional - Liquified Petroleum Gas (LPG) - Propane: Reciprocating | PROPANE | N2O | 0.11023 | E3GAL | GHG-EPA EF
20301002 | Internal Combustion Engines - Commercial/Institutional - Liquified Petroleum Gas (LPG) - Butane: Reciprocating | BUTANE | CH4 | 0.68343 | E3GAL | GHG-EPA EF
20301002 | Internal Combustion Engines - Commercial/Institutional - Liquified Petroleum Gas (LPG) - Butane: Reciprocating | BUTANE | CO2 | 14704.8329 | E3GAL | GHG-EPA EF
20301002 | Internal Combustion Engines - Commercial/Institutional - Liquified Petroleum Gas (LPG) - Butane: Reciprocating | BUTANE | N2O | 0.13228 | E3GAL | GHG-EPA EF
20301005 | Internal Combustion Engines - Commercial/Institutional - Liquified Petroleum Gas (LPG) - Reciprocating: Crankcase Blowby | LPG | CH4 | 0.61729 | E3GAL | GHG-EPA EF
20301005 | Internal Combustion Engines - Commercial/Institutional - Liquified Petroleum Gas (LPG) - Reciprocating: Crankcase Blowby | LPG | CO2 | 12522.2565 | E3GAL | GHG-EPA EF
20301005 | Internal Combustion Engines - Commercial/Institutional - Liquified Petroleum Gas (LPG) - Reciprocating: Crankcase Blowby | LPG | N2O | 0.13228 | E3GAL | GHG-EPA EF
20301006 | Internal Combustion Engines - Commercial/Institutional - Liquified Petroleum Gas (LPG) - Reciprocating: Evaporative Losses (Fuel Storage and Delivery System) | LPG | CH4 | 0.61729 | E3GAL | GHG-EPA EF
20301006 | Internal Combustion Engines - Commercial/Institutional - Liquified Petroleum Gas (LPG) - Reciprocating: Evaporative Losses (Fuel Storage and Delivery System) | LPG | CO2 | 12522.2565 | E3GAL | GHG-EPA EF
20301006 | Internal Combustion Engines - Commercial/Institutional - Liquified Petroleum Gas (LPG) - Reciprocating: Evaporative Losses (Fuel Storage and Delivery System) | LPG | N2O | 0.13228 | E3GAL | GHG-EPA EF
20301007 | Internal Combustion Engines - Commercial/Institutional - Liquified Petroleum Gas (LPG) - Reciprocating: Exhaust | LPG | CH4 | 0.61729 | E3GAL | GHG-EPA EF
20301007 | Internal Combustion Engines - Commercial/Institutional - Liquified Petroleum Gas (LPG) - Reciprocating: Exhaust | LPG | CO2 | 12522.2565 | E3GAL | GHG-EPA EF
20301007 | Internal Combustion Engines - Commercial/Institutional - Liquified Petroleum Gas (LPG) - Reciprocating: Exhaust | LPG | N2O | 0.13228 | E3GAL | GHG-EPA EF
20400101 | Internal Combustion Engines - Engine Testing - Aircraft Engine Testing - Turbojet | JET FUEL | CH4 | 0.006614 | E6BTU | GHG-EPA EF
20400101 | Internal Combustion Engines - Engine Testing - Aircraft Engine Testing - Turbojet | JET FUEL | CO2 | 152.6701 | E6BTU | GHG-EPA EF
20400101 | Internal Combustion Engines - Engine Testing - Aircraft Engine Testing - Turbojet | JET FUEL | N2O | 0.001323 | E6BTU | GHG-EPA EF
20400102 | Internal Combustion Engines - Engine Testing - Aircraft Engine Testing - Turboshaft | JET FUEL | CH4 | 0.006614 | E6BTU | GHG-EPA EF
20400102 | Internal Combustion Engines - Engine Testing - Aircraft Engine Testing - Turboshaft | JET FUEL | CO2 | 152.6701 | E6BTU | GHG-EPA EF
20400102 | Internal Combustion Engines - Engine Testing - Aircraft Engine Testing - Turboshaft | JET FUEL | N2O | 0.001323 | E6BTU | GHG-EPA EF
20400111 | Internal Combustion Engines - Engine Testing - Aircraft Engine Testing - JP-5 Fuel | JET FUEL | CH4 | 0.006614 | E6BTU | GHG-EPA EF
20400111 | Internal Combustion Engines - Engine Testing - Aircraft Engine Testing - JP-5 Fuel | JET FUEL | CO2 | 152.6701 | E6BTU | GHG-EPA EF
20400111 | Internal Combustion Engines - Engine Testing - Aircraft Engine Testing - JP-5 Fuel | JET FUEL | N2O | 0.001323 | E6BTU | GHG-EPA EF
20400112 | Internal Combustion Engines - Engine Testing - Aircraft Engine Testing - JP-4 Fuel | JET FUEL | CH4 | 0.006614 | E6BTU | GHG-EPA EF
20400112 | Internal Combustion Engines - Engine Testing - Aircraft Engine Testing - JP-4 Fuel | JET FUEL | CO2 | 152.6701 | E6BTU | GHG-EPA EF
20400112 | Internal Combustion Engines - Engine Testing - Aircraft Engine Testing - JP-4 Fuel | JET FUEL | N2O | 0.001323 | E6BTU | GHG-EPA EF
20400301 | Internal Combustion Engines - Engine Testing - Turbine - Natural Gas | NATURAL GAS | CH4 | 2.2708 | E6FT3 | GHG-EPA EF
20400301 | Internal Combustion Engines - Engine Testing - Turbine - Natural Gas | NATURAL GAS | CO2 | 120019.6555 | E6FT3 | GHG-EPA EF
20400301 | Internal Combustion Engines - Engine Testing - Turbine - Natural Gas | NATURAL GAS | N2O | 0.22046 | E6FT3 | GHG-EPA EF
20400302 | Internal Combustion Engines - Engine Testing - Turbine - Diesel/Kerosene | DIESEL | CH4 | 0.97003 | E3GAL | GHG-EPA EF
20400302 | Internal Combustion Engines - Engine Testing - Turbine - Diesel/Kerosene | DIESEL | CO2 | 24162.6639 | E3GAL | GHG-EPA EF
20400302 | Internal Combustion Engines - Engine Testing - Turbine - Diesel/Kerosene | DIESEL | N2O | 0.19842 | E3GAL | GHG-EPA EF
20400303 | Internal Combustion Engines - Engine Testing - Turbine - Distillate Oil | FUEL NO.2 | CH4 | 0.9039 | E3GAL | GHG-EPA EF
20400303 | Internal Combustion Engines - Engine Testing - Turbine - Distillate Oil | FUEL NO.2 | CO2 | 22509.197 | E3GAL | GHG-EPA EF
20400303 | Internal Combustion Engines - Engine Testing - Turbine - Distillate Oil | FUEL NO.2 | N2O | 0.17637 | E3GAL | GHG-EPA EF
20400304 | Internal Combustion Engines - Engine Testing - Turbine - Landfill Gas | LANDFILL GAS | CH4 | 0.007055 | E6BTU | GHG-EPA EF
20400304 | Internal Combustion Engines - Engine Testing - Turbine - Landfill Gas | LANDFILL GAS | CO2 | 114.7947 | E6BTU | GHG-EPA EF
20400304 | Internal Combustion Engines - Engine Testing - Turbine - Landfill Gas | LANDFILL GAS | N2O | 0.001389 | E6BTU | GHG-EPA EF
20400305 | Internal Combustion Engines - Engine Testing - Turbine - Kerosene/Naphtha | JET FUEL | CH4 | 0.006614 | E6BTU | GHG-EPA EF
20400305 | Internal Combustion Engines - Engine Testing - Turbine - Kerosene/Naphtha | JET FUEL | CO2 | 152.6701 | E6BTU | GHG-EPA EF
20400305 | Internal Combustion Engines - Engine Testing - Turbine - Kerosene/Naphtha | JET FUEL | N2O | 0.001323 | E6BTU | GHG-EPA EF
20400401 | Internal Combustion Engines - Engine Testing - Reciprocating Engine - Gasoline | GASOLINE | CH4 | 0.72752 | E3GAL | GHG-EPA EF
20400401 | Internal Combustion Engines - Engine Testing - Reciprocating Engine - Gasoline | GASOLINE | CO2 | 16226.0225 | E3GAL | GHG-EPA EF
20400401 | Internal Combustion Engines - Engine Testing - Reciprocating Engine - Gasoline | GASOLINE | N2O | 0.15432 | E3GAL | GHG-EPA EF
20400402 | Internal Combustion Engines - Engine Testing - Reciprocating Engine - Diesel/Kerosene | DIESEL | CH4 | 0.97003 | E3GAL | GHG-EPA EF
20400402 | Internal Combustion Engines - Engine Testing - Reciprocating Engine - Diesel/Kerosene | DIESEL | CO2 | 24162.6639 | E3GAL | GHG-EPA EF
20400402 | Internal Combustion Engines - Engine Testing - Reciprocating Engine - Diesel/Kerosene | DIESEL | N2O | 0.19842 | E3GAL | GHG-EPA EF
20400403 | Internal Combustion Engines - Engine Testing - Reciprocating Engine - Distillate Oil | FUEL NO.2 | CH4 | 0.9039 | E3GAL | GHG-EPA EF
20400403 | Internal Combustion Engines - Engine Testing - Reciprocating Engine - Distillate Oil | FUEL NO.2 | CO2 | 22509.197 | E3GAL | GHG-EPA EF
20400403 | Internal Combustion Engines - Engine Testing - Reciprocating Engine - Distillate Oil | FUEL NO.2 | N2O | 0.17637 | E3GAL | GHG-EPA EF
20400405 | Internal Combustion Engines - Engine Testing - Reciprocating Engine - Landfill Gas | LANDFILL GAS | CH4 | 0.007055 | E6BTU | GHG-EPA EF
20400405 | Internal Combustion Engines - Engine Testing - Reciprocating Engine - Landfill Gas | LANDFILL GAS | CO2 | 114.7947 | E6BTU | GHG-EPA EF
20400405 | Internal Combustion Engines - Engine Testing - Reciprocating Engine - Landfill Gas | LANDFILL GAS | N2O | 0.001389 | E6BTU | GHG-EPA EF
20400406 | Internal Combustion Engines - Engine Testing - Reciprocating Engine - Kerosene/Naphtha (Jet Fuel) | JET FUEL | CH4 | 0.006614 | E6BTU | GHG-EPA EF
20400406 | Internal Combustion Engines - Engine Testing - Reciprocating Engine - Kerosene/Naphtha (Jet Fuel) | JET FUEL | CO2 | 152.6701 | E6BTU | GHG-EPA EF
20400406 | Internal Combustion Engines - Engine Testing - Reciprocating Engine - Kerosene/Naphtha (Jet Fuel) | JET FUEL | N2O | 0.001323 | E6BTU | GHG-EPA EF
20400409 | Internal Combustion Engines - Engine Testing - Reciprocating Engine - Liquified Petroleum Gas (LPG) | LPG | CH4 | 0.61729 | E3GAL | GHG-EPA EF
20400409 | Internal Combustion Engines - Engine Testing - Reciprocating Engine - Liquified Petroleum Gas (LPG) | LPG | CO2 | 12522.2565 | E3GAL | GHG-EPA EF
20400409 | Internal Combustion Engines - Engine Testing - Reciprocating Engine - Liquified Petroleum Gas (LPG) | LPG | N2O | 0.13228 | E3GAL | GHG-EPA EF
26000320 | Internal Combustion Engines - Off-highway 2-stroke Gasoline Engines - Industrial Equipment - Industrial Fork Lift: Gasoline Engine (2-stroke) | GASOLINE | CH4 | 0.72752 | E3GAL | GHG-EPA EF
26000320 | Internal Combustion Engines - Off-highway 2-stroke Gasoline Engines - Industrial Equipment - Industrial Fork Lift: Gasoline Engine (2-stroke) | GASOLINE | CO2 | 16226.0225 | E3GAL | GHG-EPA EF
26000320 | Internal Combustion Engines - Off-highway 2-stroke Gasoline Engines - Industrial Equipment - Industrial Fork Lift: Gasoline Engine (2-stroke) | GASOLINE | N2O | 0.15432 | E3GAL | GHG-EPA EF
26500320 | Internal Combustion Engines - Off-highway 4-stroke Gasoline Engines - Industrial Equipment - Industrial Fork Lift: Gasoline Engine (4-stroke) | GASOLINE | CH4 | 0.72752 | E3GAL | GHG-EPA EF
26500320 | Internal Combustion Engines - Off-highway 4-stroke Gasoline Engines - Industrial Equipment - Industrial Fork Lift: Gasoline Engine (4-stroke) | GASOLINE | CO2 | 16226.0225 | E3GAL | GHG-EPA EF
26500320 | Internal Combustion Engines - Off-highway 4-stroke Gasoline Engines - Industrial Equipment - Industrial Fork Lift: Gasoline Engine (4-stroke) | GASOLINE | N2O | 0.15432 | E3GAL | GHG-EPA EF
27000320 | Internal Combustion Engines - Off-highway Diesel Engines - Industrial Equipment - Industrial Fork Lift: Diesel | DIESEL | CH4 | 0.97003 | E3GAL | GHG-EPA EF
27000320 | Internal Combustion Engines - Off-highway Diesel Engines - Industrial Equipment - Industrial Fork Lift: Diesel | DIESEL | CO2 | 24162.6639 | E3GAL | GHG-EPA EF
27000320 | Internal Combustion Engines - Off-highway Diesel Engines - Industrial Equipment - Industrial Fork Lift: Diesel | DIESEL | N2O | 0.19842 | E3GAL | GHG-EPA EF
27300320 | Internal Combustion Engines - Off-highway LPG-fueled Engines - Industrial Equipment - Industrial Fork Lift: Liquified Petroleum Gas (LPG) | LPG | CH4 | 0.61729 | E3GAL | GHG-EPA EF
27300320 | Internal Combustion Engines - Off-highway LPG-fueled Engines - Industrial Equipment - Industrial Fork Lift: Liquified Petroleum Gas (LPG) | LPG | CO2 | 12522.2565 | E3GAL | GHG-EPA EF
27300320 | Internal Combustion Engines - Off-highway LPG-fueled Engines - Industrial Equipment - Industrial Fork Lift: Liquified Petroleum Gas (LPG) | LPG | N2O | 0.13228 | E3GAL | GHG-EPA EF
28500201 | Internal Combustion Engines - Railroad Equipment - Diesel - Yard Locomotives | DIESEL | CH4 | 0.97003 | E3GAL | GHG-EPA EF
28500201 | Internal Combustion Engines - Railroad Equipment - Diesel - Yard Locomotives | DIESEL | CO2 | 24162.6639 | E3GAL | GHG-EPA EF
28500201 | Internal Combustion Engines - Railroad Equipment - Diesel - Yard Locomotives | DIESEL | N2O | 0.19842 | E3GAL | GHG-EPA EF
30100103 | Industrial Processes - Chemical Manufacturing - Adipic Acid - Cyclohexane Oxidation | ADIPIC ACID | CO2 | 120 | TON | GHG-EPA EF
30100104 | Industrial Processes - Chemical Manufacturing - Adipic Acid - Nitric Acid Reaction | NITRIC ACID | CO2 | 5.2 | TON | GHG-EPA EF
30100308 | Industrial Processes - Chemical Manufacturing - Ammonia Production - Carbon Dioxide Regenerator | AMMONIA | CO2 | 6.8 | TON | GHG-EPA EF
30100309 | Industrial Processes - Chemical Manufacturing - Ammonia Production - Condensate Stripper | AMMONIA | CO2 | 6.8 | TON | GHG-EPA EF
30102104 | Industrial Processes - Chemical Manufacturing - Sodium Carbonate - Monohydrate Process: Rotary Ore Calciner: Gas-fired | ORE | CO2 | 400 | TON | GHG-EPA EF
30102105 | Industrial Processes - Chemical Manufacturing - Sodium Carbonate - Monohydrate Process: Rotary Ore Calciner: Coal-fired | ORE | CO2 | 400 | TON | GHG-EPA EF
30102106 | Industrial Processes - Chemical Manufacturing - Sodium Carbonate - Rotary Soda Ash Dryers | SODIUM CARBONATE | CO2 | 130 | TON | GHG-EPA EF
30102125 | Industrial Processes - Chemical Manufacturing - Sodium Carbonate - Sesquicarbonate Process: Rotary Calciner | Sodium Carbonate | CO2 | 310 | TON | GHG-EPA EF
30102126 | Industrial Processes - Chemical Manufacturing - Sodium Carbonate - Sesquicarbonate Process: Fluid-bed Calciner | Sodium Carbonate | CO2 | 180 | TON | GHG-EPA EF
30190001 | Industrial Processes - Chemical Manufacturing - Fuel Fired Equipment - Process Heater: Distillate Oil (No. 2) | FUEL NO.2 | CH4 | 0.9039 | E3GAL | GHG-EPA EF
30190001 | Industrial Processes - Chemical Manufacturing - Fuel Fired Equipment - Process Heater: Distillate Oil (No. 2) | FUEL NO.2 | CO2 | 22509.197 | E3GAL | GHG-EPA EF
30190001 | Industrial Processes - Chemical Manufacturing - Fuel Fired Equipment - Process Heater: Distillate Oil (No. 2) | FUEL NO.2 | N2O | 0.17637 | E3GAL | GHG-EPA EF
30190002 | Industrial Processes - Chemical Manufacturing - Fuel Fired Equipment - Process Heater: Residual Oil | FUEL NO.6 | CH4 | 0.99208 | E3GAL | GHG-EPA EF
30190002 | Industrial Processes - Chemical Manufacturing - Fuel Fired Equipment - Process Heater: Residual Oil | FUEL NO.6 | CO2 | 24846.0969 | E3GAL | GHG-EPA EF
30190002 | Industrial Processes - Chemical Manufacturing - Fuel Fired Equipment - Process Heater: Residual Oil | FUEL NO.6 | N2O | 0.19842 | E3GAL | GHG-EPA EF
30190003 | Industrial Processes - Chemical Manufacturing - Fuel Fired Equipment - Process Heater: Natural Gas | NATURAL GAS | CH4 | 2.2708 | E6FT3 | GHG-EPA EF
30190003 | Industrial Processes - Chemical Manufacturing - Fuel Fired Equipment - Process Heater: Natural Gas | NATURAL GAS | CO2 | 120019.6555 | E6FT3 | GHG-EPA EF
30190003 | Industrial Processes - Chemical Manufacturing - Fuel Fired Equipment - Process Heater: Natural Gas | NATURAL GAS | N2O | 0.22046 | E6FT3 | GHG-EPA EF
30190011 | Industrial Processes - Chemical Manufacturing - Fuel Fired Equipment - Incinerator: Distillate Oil (No. 2) | FUEL NO.2 | CH4 | 0.9039 | E3GAL | GHG-EPA EF
30190011 | Industrial Processes - Chemical Manufacturing - Fuel Fired Equipment - Incinerator: Distillate Oil (No. 2) | FUEL NO.2 | CO2 | 22509.197 | E3GAL | GHG-EPA EF
30190011 | Industrial Processes - Chemical Manufacturing - Fuel Fired Equipment - Incinerator: Distillate Oil (No. 2) | FUEL NO.2 | N2O | 0.17637 | E3GAL | GHG-EPA EF
30190012 | Industrial Processes - Chemical Manufacturing - Fuel Fired Equipment - Incinerator: Residual Oil | FUEL NO.6 | CH4 | 0.99208 | E3GAL | GHG-EPA EF
30190012 | Industrial Processes - Chemical Manufacturing - Fuel Fired Equipment - Incinerator: Residual Oil | FUEL NO.6 | CO2 | 24846.0969 | E3GAL | GHG-EPA EF
30190012 | Industrial Processes - Chemical Manufacturing - Fuel Fired Equipment - Incinerator: Residual Oil | FUEL NO.6 | N2O | 0.19842 | E3GAL | GHG-EPA EF
30190013 | Industrial Processes - Chemical Manufacturing - Fuel Fired Equipment - Incinerator: Natural Gas | NATURAL GAS | CH4 | 2.2708 | E6FT3 | GHG-EPA EF
30190013 | Industrial Processes - Chemical Manufacturing - Fuel Fired Equipment - Incinerator: Natural Gas | NATURAL GAS | CO2 | 120019.6555 | E6FT3 | GHG-EPA EF
30190013 | Industrial Processes - Chemical Manufacturing - Fuel Fired Equipment - Incinerator: Natural Gas | NATURAL GAS | N2O | 0.22046 | E6FT3 | GHG-EPA EF
30190021 | Industrial Processes - Chemical Manufacturing - Fuel Fired Equipment - Flare: Distillate Oil (No. 2) | FUEL NO.2 | CH4 | 0.9039 | E3GAL | GHG-EPA EF
30190021 | Industrial Processes - Chemical Manufacturing - Fuel Fired Equipment - Flare: Distillate Oil (No. 2) | FUEL NO.2 | CO2 | 22509.197 | E3GAL | GHG-EPA EF
30190021 | Industrial Processes - Chemical Manufacturing - Fuel Fired Equipment - Flare: Distillate Oil (No. 2) | FUEL NO.2 | N2O | 0.17637 | E3GAL | GHG-EPA EF
30190022 | Industrial Processes - Chemical Manufacturing - Fuel Fired Equipment - Flare: Residual Oil | FUEL NO.6 | CH4 | 0.99208 | E3GAL | GHG-EPA EF
30190022 | Industrial Processes - Chemical Manufacturing - Fuel Fired Equipment - Flare: Residual Oil | FUEL NO.6 | CO2 | 24846.0969 | E3GAL | GHG-EPA EF
30190022 | Industrial Processes - Chemical Manufacturing - Fuel Fired Equipment - Flare: Residual Oil | FUEL NO.6 | N2O | 0.19842 | E3GAL | GHG-EPA EF
30190023 | Industrial Processes - Chemical Manufacturing - Fuel Fired Equipment - Flare: Natural Gas | NATURAL GAS | CH4 | 2.2708 | E6FT3 | GHG-EPA EF
30190023 | Industrial Processes - Chemical Manufacturing - Fuel Fired Equipment - Flare: Natural Gas | NATURAL GAS | CO2 | 120019.6555 | E6FT3 | GHG-EPA EF
30190023 | Industrial Processes - Chemical Manufacturing - Fuel Fired Equipment - Flare: Natural Gas | NATURAL GAS | N2O | 0.22046 | E6FT3 | GHG-EPA EF
30200908 | Industrial Processes - Food and Agriculture - Beer Production - Aging Tank: Filling | BEER | CO2 | 26 | E3BBL | GHG-EPA EF
30200930 | Industrial Processes - Food and Agriculture - Beer Production - Brewers Grain Dryer: Natural Gas-fired | DRIED GRAIN | CO2 | 840 | TON | GHG-EPA EF
30200932 | Industrial Processes - Food and Agriculture - Beer Production - Brewers Grain Dryer: Steam-heated | DRIED GRAIN | CO2 | 53 | TON | GHG-EPA EF
30200935 | Industrial Processes - Food and Agriculture - Beer Production - Fermenter Venting: Closed Fermenter | BEER | CO2 | 2100 | E3BBL | GHG-EPA EF
30200952 | Industrial Processes - Food and Agriculture - Beer Production - Sterilized Can Filling Line | CANS | CO2 | 1900 | E3BBL | GHG-EPA EF
30200954 | Industrial Processes - Food and Agriculture - Beer Production - Sterilized Bottle Filling Line | BATCH OF BOTTLES | CO2 | 4300 | E3BBL | GHG-EPA EF
30200955 | Industrial Processes - Food and Agriculture - Beer Production - Keg Filling Line | BEER | CO2 | 46 | E3BBL | GHG-EPA EF
30201601 | Industrial Processes - Food and Agriculture - Sugar Beet Processing - Pulp Dryer : Coal-fired | COAL | CO2 | 370 | TON | GHG-EPA EF
30201605 | Industrial Processes - Food and Agriculture - Sugar Beet Processing - Pulp Dryer : Oil-fired | FUEL NO.2 | CH4 | 0.9039 | E3GAL | GHG-EPA EF
30201605 | Industrial Processes - Food and Agriculture - Sugar Beet Processing - Pulp Dryer : Oil-fired | FUEL NO.2 | CO2 | 22509.197 | E3GAL | GHG-EPA EF
30201605 | Industrial Processes - Food and Agriculture - Sugar Beet Processing - Pulp Dryer : Oil-fired | FUEL NO.2 | N2O | 0.17637 | E3GAL | GHG-EPA EF
30201608 | Industrial Processes - Food and Agriculture - Sugar Beet Processing - Pulp Dryer : Natural Gas-fired | NATURAL GAS | CH4 | 2.2708 | E6FT3 | GHG-EPA EF
30201608 | Industrial Processes - Food and Agriculture - Sugar Beet Processing - Pulp Dryer : Natural Gas-fired | NATURAL GAS | CO2 | 120019.6555 | E6FT3 | GHG-EPA EF
30201608 | Industrial Processes - Food and Agriculture - Sugar Beet Processing - Pulp Dryer : Natural Gas-fired | NATURAL GAS | N2O | 0.22046 | E6FT3 | GHG-EPA EF
30201686 | Industrial Processes - Food and Agriculture - Sugar Beet Processing - Lime Kiln : Natural Gas-fired | NATURAL GAS | CH4 | 2.2708 | E6FT3 | GHG-EPA EF
30201686 | Industrial Processes - Food and Agriculture - Sugar Beet Processing - Lime Kiln : Natural Gas-fired | NATURAL GAS | CO2 | 120019.6555 | E6FT3 | GHG-EPA EF
30201686 | Industrial Processes - Food and Agriculture - Sugar Beet Processing - Lime Kiln : Natural Gas-fired | NATURAL GAS | N2O | 0.22046 | E6FT3 | GHG-EPA EF
30290001 | Industrial Processes - Food and Agriculture - Fuel Fired Equipment - Distillate Oil (No. 2): Process Heaters | FUEL NO.2 | CH4 | 0.9039 | E3GAL | GHG-EPA EF
30290001 | Industrial Processes - Food and Agriculture - Fuel Fired Equipment - Distillate Oil (No. 2): Process Heaters | FUEL NO.2 | CO2 | 22509.197 | E3GAL | GHG-EPA EF
30290001 | Industrial Processes - Food and Agriculture - Fuel Fired Equipment - Distillate Oil (No. 2): Process Heaters | FUEL NO.2 | N2O | 0.17637 | E3GAL | GHG-EPA EF
30290002 | Industrial Processes - Food and Agriculture - Fuel Fired Equipment - Residual Oil: Process Heaters | FUEL NO.6 | CH4 | 0.99208 | E3GAL | GHG-EPA EF
30290002 | Industrial Processes - Food and Agriculture - Fuel Fired Equipment - Residual Oil: Process Heaters | FUEL NO.6 | CO2 | 24846.0969 | E3GAL | GHG-EPA EF
30290002 | Industrial Processes - Food and Agriculture - Fuel Fired Equipment - Residual Oil: Process Heaters | FUEL NO.6 | N2O | 0.19842 | E3GAL | GHG-EPA EF
30290003 | Industrial Processes - Food and Agriculture - Fuel Fired Equipment - Natural Gas: Process Heaters | NATURAL GAS | CH4 | 2.2708 | E6FT3 | GHG-EPA EF
30290003 | Industrial Processes - Food and Agriculture - Fuel Fired Equipment - Natural Gas: Process Heaters | NATURAL GAS | CO2 | 120019.6555 | E6FT3 | GHG-EPA EF
30290003 | Industrial Processes - Food and Agriculture - Fuel Fired Equipment - Natural Gas: Process Heaters | NATURAL GAS | N2O | 0.22046 | E6FT3 | GHG-EPA EF
30290005 | Industrial Processes - Food and Agriculture - Fuel Fired Equipment - Liquified Petroleum Gas (LPG): Process Heaters | LPG | CH4 | 0.61729 | E3GAL | GHG-EPA EF
30290005 | Industrial Processes - Food and Agriculture - Fuel Fired Equipment - Liquified Petroleum Gas (LPG): Process Heaters | LPG | CO2 | 12522.2565 | E3GAL | GHG-EPA EF
30290005 | Industrial Processes - Food and Agriculture - Fuel Fired Equipment - Liquified Petroleum Gas (LPG): Process Heaters | LPG | N2O | 0.13228 | E3GAL | GHG-EPA EF
30291001 | Industrial Processes - Food and Agriculture - Fuel Fired Equipment - Broiling Food: Natural Gas | NATURAL GAS | CH4 | 2.2708 | E6FT3 | GHG-EPA EF
30291001 | Industrial Processes - Food and Agriculture - Fuel Fired Equipment - Broiling Food: Natural Gas | NATURAL GAS | CO2 | 120019.6555 | E6FT3 | GHG-EPA EF
30291001 | Industrial Processes - Food and Agriculture - Fuel Fired Equipment - Broiling Food: Natural Gas | NATURAL GAS | N2O | 0.22046 | E6FT3 | GHG-EPA EF
30299998 | Industrial Processes - Food and Agriculture - Other Not Specified - Other Not Classified | VEGETATION | CH4 | 0.58202 | TON | GHG-EPA EF
30299998 | Industrial Processes - Food and Agriculture - Other Not Specified - Other Not Classified | VEGETATION | CO2 | 2149.5071 | TON | GHG-EPA EF
30299998 | Industrial Processes - Food and Agriculture - Other Not Specified - Other Not Classified | VEGETATION | N2O | 0.077162 | TON | GHG-EPA EF
30300101 | Industrial Processes - Primary Metal Production - Alumina Electrolytic Reduction - Prebaked Potline Primary Emissions [See also 303001-13 thru-16] | MOLTEN ALUMINUM | CO2 | 3080 | TON | GHG-EPA EF
30300102 | Industrial Processes - Primary Metal Production - Alumina Electrolytic Reduction - Horizontal Stud Soderberg Potline Primary Emissions | MOLTEN ALUMINUM | CO2 | 3670 | TON | GHG-EPA EF
30300103 | Industrial Processes - Primary Metal Production - Alumina Electrolytic Reduction - Vertical Stud Soderberg Potline Primary Emissions | MOLTEN ALUMINUM | CO2 | 3670 | TON | GHG-EPA EF
30300312 | Industrial Processes - Primary Metal Production - Metallurgical Coke Manufacturing - Coke Crushing/Screening/Handling | COKE | CO2 | 4444.5192 | TON | GHG-EPA EF
30300317 | Industrial Processes - Primary Metal Production - Metallurgical Coke Manufacturing - By-product Process: Combustion Stack: Coke Oven Gas (COG) | COKE | CH4 | 0.51809 | TON | GHG-EPA EF
30300317 | Industrial Processes - Primary Metal Production - Metallurgical Coke Manufacturing - By-product Process: Combustion Stack: Coke Oven Gas (COG) | COKE | CO2 | 4444.5192 | TON | GHG-EPA EF
30300317 | Industrial Processes - Primary Metal Production - Metallurgical Coke Manufacturing - By-product Process: Combustion Stack: Coke Oven Gas (COG) | COKE | N2O | 0.074957 | TON | GHG-EPA EF
30302351 | Industrial Processes - Primary Metal Production - Taconite Iron Ore Processing - Induration: Grate/Kiln, Gas-fired, Acid Pellets | PELLETS | CO2 | 99 | TON | GHG-EPA EF
30302355 | Industrial Processes - Primary Metal Production - Taconite Iron Ore Processing - Induration: Grate/Kiln, Coke-fired, Acid Pellets | PELLETS | CO2 | 99 | TON | GHG-EPA EF
30302357 | Industrial Processes - Primary Metal Production - Taconite Iron Ore Processing - Induration: Grate/Kiln, Coke & Coal-fired, Acid Pellets | PELLETS | CO2 | 99 | TON | GHG-EPA EF
30302371 | Industrial Processes - Primary Metal Production - Taconite Iron Ore Processing - Induration: Vertical Shaft, Gas-fired, Acid Pellets, Top Gas Stack | PELLETS | CO2 | 94 | TON | GHG-EPA EF
30302387 | Industrial Processes - Primary Metal Production - Taconite Iron Ore Processing - Induration: Straight Grate, Coke & Gas-fired, Acid Pellets | PELLETS | CO2 | 62 | TON | GHG-EPA EF
30390001 | Industrial Processes - Primary Metal Production - Fuel Fired Equipment - Distillate Oil (No. 2): Process Heaters | FUEL NO.2 | CH4 | 0.9039 | E3GAL | GHG-EPA EF
30390001 | Industrial Processes - Primary Metal Production - Fuel Fired Equipment - Distillate Oil (No. 2): Process Heaters | FUEL NO.2 | CO2 | 22509.197 | E3GAL | GHG-EPA EF
30390001 | Industrial Processes - Primary Metal Production - Fuel Fired Equipment - Distillate Oil (No. 2): Process Heaters | FUEL NO.2 | N2O | 0.17637 | E3GAL | GHG-EPA EF
30390002 | Industrial Processes - Primary Metal Production - Fuel Fired Equipment - Residual Oil: Process Heaters | FUEL NO.6 | CH4 | 0.99208 | E3GAL | GHG-EPA EF
30390002 | Industrial Processes - Primary Metal Production - Fuel Fired Equipment - Residual Oil: Process Heaters | FUEL NO.6 | CO2 | 24846.0969 | E3GAL | GHG-EPA EF
30390002 | Industrial Processes - Primary Metal Production - Fuel Fired Equipment - Residual Oil: Process Heaters | FUEL NO.6 | N2O | 0.19842 | E3GAL | GHG-EPA EF
30390003 | Industrial Processes - Primary Metal Production - Fuel Fired Equipment - Natural Gas: Process Heaters | NATURAL GAS | CH4 | 2.2708 | E6FT3 | GHG-EPA EF
30390003 | Industrial Processes - Primary Metal Production - Fuel Fired Equipment - Natural Gas: Process Heaters | NATURAL GAS | CO2 | 120019.6555 | E6FT3 | GHG-EPA EF
30390003 | Industrial Processes - Primary Metal Production - Fuel Fired Equipment - Natural Gas: Process Heaters | NATURAL GAS | N2O | 0.22046 | E6FT3 | GHG-EPA EF
30390011 | Industrial Processes - Primary Metal Production - Fuel Fired Equipment - Distillate Oil (No. 2): Incinerators | FUEL NO.2 | CH4 | 0.9039 | E3GAL | GHG-EPA EF
30390011 | Industrial Processes - Primary Metal Production - Fuel Fired Equipment - Distillate Oil (No. 2): Incinerators | FUEL NO.2 | CO2 | 22509.197 | E3GAL | GHG-EPA EF
30390011 | Industrial Processes - Primary Metal Production - Fuel Fired Equipment - Distillate Oil (No. 2): Incinerators | FUEL NO.2 | N2O | 0.17637 | E3GAL | GHG-EPA EF
30390012 | Industrial Processes - Primary Metal Production - Fuel Fired Equipment - Residual Oil: Incinerators | FUEL NO.6 | CH4 | 0.99208 | E3GAL | GHG-EPA EF
30390012 | Industrial Processes - Primary Metal Production - Fuel Fired Equipment - Residual Oil: Incinerators | FUEL NO.6 | CO2 | 24846.0969 | E3GAL | GHG-EPA EF
30390012 | Industrial Processes - Primary Metal Production - Fuel Fired Equipment - Residual Oil: Incinerators | FUEL NO.6 | N2O | 0.19842 | E3GAL | GHG-EPA EF
30390013 | Industrial Processes - Primary Metal Production - Fuel Fired Equipment - Natural Gas: Incinerators | NATURAL GAS | CH4 | 2.2708 | E6FT3 | GHG-EPA EF
30390013 | Industrial Processes - Primary Metal Production - Fuel Fired Equipment - Natural Gas: Incinerators | NATURAL GAS | CO2 | 120019.6555 | E6FT3 | GHG-EPA EF
30390013 | Industrial Processes - Primary Metal Production - Fuel Fired Equipment - Natural Gas: Incinerators | NATURAL GAS | N2O | 0.22046 | E6FT3 | GHG-EPA EF
30390021 | Industrial Processes - Primary Metal Production - Fuel Fired Equipment - Distillate Oil (No. 2): Flares | FUEL NO.2 | CH4 | 0.9039 | E3GAL | GHG-EPA EF
30390021 | Industrial Processes - Primary Metal Production - Fuel Fired Equipment - Distillate Oil (No. 2): Flares | FUEL NO.2 | CO2 | 22509.197 | E3GAL | GHG-EPA EF
30390021 | Industrial Processes - Primary Metal Production - Fuel Fired Equipment - Distillate Oil (No. 2): Flares | FUEL NO.2 | N2O | 0.17637 | E3GAL | GHG-EPA EF
30390022 | Industrial Processes - Primary Metal Production - Fuel Fired Equipment - Residual Oil: Flares | FUEL NO.6 | CH4 | 0.99208 | E3GAL | GHG-EPA EF
30390022 | Industrial Processes - Primary Metal Production - Fuel Fired Equipment - Residual Oil: Flares | FUEL NO.6 | CO2 | 24846.0969 | E3GAL | GHG-EPA EF
30390022 | Industrial Processes - Primary Metal Production - Fuel Fired Equipment - Residual Oil: Flares | FUEL NO.6 | N2O | 0.19842 | E3GAL | GHG-EPA EF
30390023 | Industrial Processes - Primary Metal Production - Fuel Fired Equipment - Natural Gas: Flares | NATURAL GAS | CH4 | 2.2708 | E6FT3 | GHG-EPA EF
30390023 | Industrial Processes - Primary Metal Production - Fuel Fired Equipment - Natural Gas: Flares | NATURAL GAS | CO2 | 120019.6555 | E6FT3 | GHG-EPA EF
30390023 | Industrial Processes - Primary Metal Production - Fuel Fired Equipment - Natural Gas: Flares | NATURAL GAS | N2O | 0.22046 | E6FT3 | GHG-EPA EF
30400406 | Industrial Processes - Secondary Metal Production - Lead - Pot Furnace Heater: Distillate Oil | FUEL NO.2 | CH4 | 0.9039 | E3GAL | GHG-EPA EF
30400406 | Industrial Processes - Secondary Metal Production - Lead - Pot Furnace Heater: Distillate Oil | FUEL NO.2 | CO2 | 22509.197 | E3GAL | GHG-EPA EF
30400406 | Industrial Processes - Secondary Metal Production - Lead - Pot Furnace Heater: Distillate Oil | FUEL NO.2 | N2O | 0.17637 | E3GAL | GHG-EPA EF
30400407 | Industrial Processes - Secondary Metal Production - Lead - Pot Furnace Heater: Natural Gas | NATURAL GAS | CH4 | 2.2708 | E6FT3 | GHG-EPA EF
30400407 | Industrial Processes - Secondary Metal Production - Lead - Pot Furnace Heater: Natural Gas | NATURAL GAS | CO2 | 120019.6555 | E6FT3 | GHG-EPA EF
30400407 | Industrial Processes - Secondary Metal Production - Lead - Pot Furnace Heater: Natural Gas | NATURAL GAS | N2O | 0.22046 | E6FT3 | GHG-EPA EF
30490001 | Industrial Processes - Secondary Metal Production - Fuel Fired Equipment - Distillate Oil (No. 2): Process Heaters | FUEL NO.2 | CH4 | 0.9039 | E3GAL | GHG-EPA EF
30490001 | Industrial Processes - Secondary Metal Production - Fuel Fired Equipment - Distillate Oil (No. 2): Process Heaters | FUEL NO.2 | CO2 | 22509.197 | E3GAL | GHG-EPA EF
30490001 | Industrial Processes - Secondary Metal Production - Fuel Fired Equipment - Distillate Oil (No. 2): Process Heaters | FUEL NO.2 | N2O | 0.17637 | E3GAL | GHG-EPA EF
30490002 | Industrial Processes - Secondary Metal Production - Fuel Fired Equipment - Residual Oil: Process Heaters | FUEL NO.6 | CH4 | 0.99208 | E3GAL | GHG-EPA EF
30490002 | Industrial Processes - Secondary Metal Production - Fuel Fired Equipment - Residual Oil: Process Heaters | FUEL NO.6 | CO2 | 24846.0969 | E3GAL | GHG-EPA EF
30490002 | Industrial Processes - Secondary Metal Production - Fuel Fired Equipment - Residual Oil: Process Heaters | FUEL NO.6 | N2O | 0.19842 | E3GAL | GHG-EPA EF
30490003 | Industrial Processes - Secondary Metal Production - Fuel Fired Equipment - Natural Gas: Process Heaters | NATURAL GAS | CH4 | 2.2708 | E6FT3 | GHG-EPA EF
30490003 | Industrial Processes - Secondary Metal Production - Fuel Fired Equipment - Natural Gas: Process Heaters | NATURAL GAS | CO2 | 120019.6555 | E6FT3 | GHG-EPA EF
30490003 | Industrial Processes - Secondary Metal Production - Fuel Fired Equipment - Natural Gas: Process Heaters | NATURAL GAS | N2O | 0.22046 | E6FT3 | GHG-EPA EF
30490011 | Industrial Processes - Secondary Metal Production - Fuel Fired Equipment - Distillate Oil (No. 2): Incinerators | FUEL NO.2 | CH4 | 0.9039 | E3GAL | GHG-EPA EF
30490011 | Industrial Processes - Secondary Metal Production - Fuel Fired Equipment - Distillate Oil (No. 2): Incinerators | FUEL NO.2 | CO2 | 22509.197 | E3GAL | GHG-EPA EF
30490011 | Industrial Processes - Secondary Metal Production - Fuel Fired Equipment - Distillate Oil (No. 2): Incinerators | FUEL NO.2 | N2O | 0.17637 | E3GAL | GHG-EPA EF
30490012 | Industrial Processes - Secondary Metal Production - Fuel Fired Equipment - Residual Oil: Incinerators | FUEL NO.6 | CH4 | 0.99208 | E3GAL | GHG-EPA EF
30490012 | Industrial Processes - Secondary Metal Production - Fuel Fired Equipment - Residual Oil: Incinerators | FUEL NO.6 | CO2 | 24846.0969 | E3GAL | GHG-EPA EF
30490012 | Industrial Processes - Secondary Metal Production - Fuel Fired Equipment - Residual Oil: Incinerators | FUEL NO.6 | N2O | 0.19842 | E3GAL | GHG-EPA EF
30490013 | Industrial Processes - Secondary Metal Production - Fuel Fired Equipment - Natural Gas: Incinerators | NATURAL GAS | CH4 | 2.2708 | E6FT3 | GHG-EPA EF
30490013 | Industrial Processes - Secondary Metal Production - Fuel Fired Equipment - Natural Gas: Incinerators | NATURAL GAS | CO2 | 120019.6555 | E6FT3 | GHG-EPA EF
30490013 | Industrial Processes - Secondary Metal Production - Fuel Fired Equipment - Natural Gas: Incinerators | NATURAL GAS | N2O | 0.22046 | E6FT3 | GHG-EPA EF
30490021 | Industrial Processes - Secondary Metal Production - Fuel Fired Equipment - Distillate Oil (No. 2): Flares | FUEL NO.2 | CH4 | 0.9039 | E3GAL | GHG-EPA EF
30490021 | Industrial Processes - Secondary Metal Production - Fuel Fired Equipment - Distillate Oil (No. 2): Flares | FUEL NO.2 | CO2 | 22509.197 | E3GAL | GHG-EPA EF
30490021 | Industrial Processes - Secondary Metal Production - Fuel Fired Equipment - Distillate Oil (No. 2): Flares | FUEL NO.2 | N2O | 0.17637 | E3GAL | GHG-EPA EF
30490022 | Industrial Processes - Secondary Metal Production - Fuel Fired Equipment - Residual Oil: Flares | FUEL NO.6 | CH4 | 0.99208 | E3GAL | GHG-EPA EF
30490022 | Industrial Processes - Secondary Metal Production - Fuel Fired Equipment - Residual Oil: Flares | FUEL NO.6 | CO2 | 24846.0969 | E3GAL | GHG-EPA EF
30490022 | Industrial Processes - Secondary Metal Production - Fuel Fired Equipment - Residual Oil: Flares | FUEL NO.6 | N2O | 0.19842 | E3GAL | GHG-EPA EF
30490023 | Industrial Processes - Secondary Metal Production - Fuel Fired Equipment - Natural Gas: Flares | NATURAL GAS | CH4 | 2.2708 | E6FT3 | GHG-EPA EF
30490023 | Industrial Processes - Secondary Metal Production - Fuel Fired Equipment - Natural Gas: Flares | NATURAL GAS | CO2 | 120019.6555 | E6FT3 | GHG-EPA EF
30490023 | Industrial Processes - Secondary Metal Production - Fuel Fired Equipment - Natural Gas: Flares | NATURAL GAS | N2O | 0.22046 | E6FT3 | GHG-EPA EF
30490031 | Industrial Processes - Secondary Metal Production - Fuel Fired Equipment - Distillate Oil (No. 2): Furnaces | FUEL NO.2 | CH4 | 0.9039 | E3GAL | GHG-EPA EF
30490031 | Industrial Processes - Secondary Metal Production - Fuel Fired Equipment - Distillate Oil (No. 2): Furnaces | FUEL NO.2 | CO2 | 22509.197 | E3GAL | GHG-EPA EF
30490031 | Industrial Processes - Secondary Metal Production - Fuel Fired Equipment - Distillate Oil (No. 2): Furnaces | FUEL NO.2 | N2O | 0.17637 | E3GAL | GHG-EPA EF
30490032 | Industrial Processes - Secondary Metal Production - Fuel Fired Equipment - Residual Oil: Furnaces | FUEL NO.6 | CH4 | 0.99208 | E3GAL | GHG-EPA EF
30490032 | Industrial Processes - Secondary Metal Production - Fuel Fired Equipment - Residual Oil: Furnaces | FUEL NO.6 | CO2 | 24846.0969 | E3GAL | GHG-EPA EF
30490032 | Industrial Processes - Secondary Metal Production - Fuel Fired Equipment - Residual Oil: Furnaces | FUEL NO.6 | N2O | 0.19842 | E3GAL | GHG-EPA EF
30490033 | Industrial Processes - Secondary Metal Production - Fuel Fired Equipment - Natural Gas: Furnaces | NATURAL GAS | CH4 | 2.2708 | E6FT3 | GHG-EPA EF
30490033 | Industrial Processes - Secondary Metal Production - Fuel Fired Equipment - Natural Gas: Furnaces | NATURAL GAS | CO2 | 120019.6555 | E6FT3 | GHG-EPA EF
30490033 | Industrial Processes - Secondary Metal Production - Fuel Fired Equipment - Natural Gas: Furnaces | NATURAL GAS | N2O | 0.22046 | E6FT3 | GHG-EPA EF
30490035 | Industrial Processes - Secondary Metal Production - Fuel Fired Equipment - Propane: Furnaces | PROPANE | CH4 | 0.59525 | E3GAL | GHG-EPA EF
30490035 | Industrial Processes - Secondary Metal Production - Fuel Fired Equipment - Propane: Furnaces | PROPANE | CO2 | 12610.4414 | E3GAL | GHG-EPA EF
30490035 | Industrial Processes - Secondary Metal Production - Fuel Fired Equipment - Propane: Furnaces | PROPANE | N2O | 0.11023 | E3GAL | GHG-EPA EF
30500206 | Industrial Processes - Mineral Products - Asphalt Concrete - Asphalt Heater: Natural Gas | NATURAL GAS | CH4 | 2.2708 | E6FT3 | GHG-EPA EF
30500206 | Industrial Processes - Mineral Products - Asphalt Concrete - Asphalt Heater: Natural Gas | NATURAL GAS | CO2 | 120019.6555 | E6FT3 | GHG-EPA EF
30500206 | Industrial Processes - Mineral Products - Asphalt Concrete - Asphalt Heater: Natural Gas | NATURAL GAS | N2O | 0.22046 | E6FT3 | GHG-EPA EF
30500207 | Industrial Processes - Mineral Products - Asphalt Concrete - Asphalt Heater: Residual Oil | FUEL NO.6 | CH4 | 0.99208 | E3GAL | GHG-EPA EF
30500207 | Industrial Processes - Mineral Products - Asphalt Concrete - Asphalt Heater: Residual Oil | FUEL NO.6 | CO2 | 24846.0969 | E3GAL | GHG-EPA EF
30500207 | Industrial Processes - Mineral Products - Asphalt Concrete - Asphalt Heater: Residual Oil | FUEL NO.6 | N2O | 0.19842 | E3GAL | GHG-EPA EF
30500208 | Industrial Processes - Mineral Products - Asphalt Concrete - Asphalt Heater: Distillate Oil | FUEL NO.2 | CH4 | 0.9039 | GAL | GHG-EPA EF
30500208 | Industrial Processes - Mineral Products - Asphalt Concrete - Asphalt Heater: Distillate Oil | FUEL NO.2 | CO2 | 22509.197 | GAL | GHG-EPA EF
30500208 | Industrial Processes - Mineral Products - Asphalt Concrete - Asphalt Heater: Distillate Oil | FUEL NO.2 | N2O | 0.17637 | GAL | GHG-EPA EF
30500209 | Industrial Processes - Mineral Products - Asphalt Concrete - Asphalt Heater: LPG | LPG | CH4 | 0.61729 | E3GAL | GHG-EPA EF
30500209 | Industrial Processes - Mineral Products - Asphalt Concrete - Asphalt Heater: LPG | LPG | CO2 | 12522.2565 | E3GAL | GHG-EPA EF
30500209 | Industrial Processes - Mineral Products - Asphalt Concrete - Asphalt Heater: LPG | LPG | N2O | 0.13228 | E3GAL | GHG-EPA EF
30500210 | Industrial Processes - Mineral Products - Asphalt Concrete - Asphalt Heater: Waste Oil | WASTE OIL | CH4 | 0.9039 | E3GAL | GHG-EPA EF
30500210 | Industrial Processes - Mineral Products - Asphalt Concrete - Asphalt Heater: Waste Oil | WASTE OIL | CO2 | 22509.197 | E3GAL | GHG-EPA EF
30500210 | Industrial Processes - Mineral Products - Asphalt Concrete - Asphalt Heater: Waste Oil | WASTE OIL | N2O | 0.17637 | E3GAL | GHG-EPA EF
30500245 | Industrial Processes - Mineral Products - Asphalt Concrete - Batch Mix Plant: Hot Elevators, Screens, Bins, Mixer & NG Rot Dryer | HOT MIX ASPHALT | CO2 | 37 | TON | GHG-EPA EF
30500246 | Industrial Processes - Mineral Products - Asphalt Concrete - Batch Mix Plant: Hot Elevators, Screens, Bins, Mixer& #2 Oil Rot Dryer | HOT MIX ASPHALT | CO2 | 37 | TON | GHG-EPA EF
30500247 | Industrial Processes - Mineral Products - Asphalt Concrete - Batch Mix Plant: Hot Elevs, Scrns, Bins, Mixer& Waste/Drain/#6 Oil Rot | HOT MIX ASPHALT | CO2 | 37 | TON | GHG-EPA EF
30500251 | Industrial Processes - Mineral Products - Asphalt Concrete - Batch Mix Plant: Rotary Dryer, Natural Gas-Fired (also see -45) | HOT MIX ASPHALT | CO2 | 35 | TON | GHG-EPA EF
30500252 | Industrial Processes - Mineral Products - Asphalt Concrete - Batch Mix Plant: Rotary Dryer, Oil-Fired (also see -46) | HOT MIX ASPHALT | CO2 | 39 | TON | GHG-EPA EF
30500255 | Industrial Processes - Mineral Products - Asphalt Concrete - Drum Mix Plant: Rotary Drum Dryer / Mixer, Natural Gas-Fired | HOT MIX ASPHALT | CO2 | 33 | TON | GHG-EPA EF
30500256 | Industrial Processes - Mineral Products - Asphalt Concrete - Drum Mix Plant: Rotary Drum Dryer / Mixer, Natural Gas, Parallel Flow | HOT MIX ASPHALT | CO2 | 33 | TON | GHG-EPA EF
30500257 | Industrial Processes - Mineral Products - Asphalt Concrete - Drum Mix Plant: Rotary Drum Dryer / Mixer, Natural Gas, Counterflow | HOT MIX ASPHALT | CO2 | 33 | TON | GHG-EPA EF
30500258 | Industrial Processes - Mineral Products - Asphalt Concrete - Drum Mix Plant: Rotary Drum Dryer / Mixer, #2 Oil-Fired | HOT MIX ASPHALT | CO2 | 33 | TON | GHG-EPA EF
30500259 | Industrial Processes - Mineral Products - Asphalt Concrete - Drum Mix Plant: Rotary Drum Dryer / Mixer, #2 Oil-Fired, Parallel Flow | HOT MIX ASPHALT | CO2 | 33 | TON | GHG-EPA EF
30500260 | Industrial Processes - Mineral Products - Asphalt Concrete - Drum Mix Plant: Rotary Drum Dryer / Mixer, #2 Oil-Fired, Counterflow | HOT MIX ASPHALT | CO2 | 33 | TON | GHG-EPA EF
30500261 | Industrial Processes - Mineral Products - Asphalt Concrete - Drum Mix Plant: Rotary Drum Dryer/Mixer, Waste/Drain/#6 Oil-Fired | HOT MIX ASPHALT | CO2 | 33 | TON | GHG-EPA EF
30500262 | Industrial Processes - Mineral Products - Asphalt Concrete - Drum Mix Pl: Rotary Drum Dryer/Mixer, Waste/Drain/#6 Oil, Parallel Flo | HOT MIX ASPHALT | CO2 | 33 | TON | GHG-EPA EF
30500263 | Industrial Processes - Mineral Products - Asphalt Concrete - Drum Mix Pl: Rotary Drum Dryer/Mixer, Waste/Drain/#6 Oil, Counterflow | HOT MIX ASPHALT | CO2 | 33 | TON | GHG-EPA EF
30500298 | Industrial Processes - Mineral Products - Asphalt Concrete - Other Not Classified | HOT MIX ASPHALT | CO2 | 37 | TON | GHG-EPA EF
30500310 | Industrial Processes - Mineral Products - Brick Manufacture - Curing and Firing: Sawdust Fired Tunnel Kilns | BRICK | CO2 | 490 | TON | GHG-EPA EF
30500311 | Industrial Processes - Mineral Products - Brick Manufacture - Curing and Firing: Gas-fired Tunnel Kilns | BRICK | CO2 | 400 | TON | GHG-EPA EF
30500313 | Industrial Processes - Mineral Products - Brick Manufacture - Curing and Firing: Coal-fired Tunnel Kilns | BRICK | CO2 | 300 | TON | GHG-EPA EF
30500322 | Industrial Processes - Mineral Products - Brick Manufacture - Firing: Natural Gas-fired Tunnel Kiln Firing High-Sulfur Material | BRICK | CO2 | 400 | TON | GHG-EPA EF
30500351 | Industrial Processes - Mineral Products - Brick Manufacture - Brick Dryer: Heated With Waste Heat And Supplemental Gas Burners | BRICK | CO2 | 71 | TON | GHG-EPA EF
30500501 | Industrial Processes - Mineral Products - Castable Refractory - Fire Clay: Rotary Dryer | FEED MATERIAL | CO2 | 30 | TON | GHG-EPA EF
30500506 | Industrial Processes - Mineral Products - Castable Refractory - Fire Clay: Rotary Calciner | FEED MATERIAL | CO2 | 600 | TON | GHG-EPA EF
30500606 | Industrial Processes - Mineral Products - Cement Manufacturing (Dry Process) - Long Kiln | CLINKER | CO2 | 1800 | TON | GHG-EPA EF
30500622 | Industrial Processes - Mineral Products - Cement Manufacturing (Dry Process) - Preheater Kiln | CLINKER | CO2 | 1800 | TON | GHG-EPA EF
30500623 | Industrial Processes - Mineral Products - Cement Manufacturing (Dry Process) - Preheater/Precalciner Kiln | CLINKER | CO2 | 1800 | TON | GHG-EPA EF
30500706 | Industrial Processes - Mineral Products - Cement Manufacturing (Wet Process) - Kilns | CLINKER | CO2 | 2100 | TON | GHG-EPA EF
30500850 | Industrial Processes - Mineral Products - Ceramic Clay/Tile Manufacture - Firing - Natural Gas-fired Kiln | PRODUCT | CO2 | 780 | TON | GHG-EPA EF
30500856 | Industrial Processes - Mineral Products - Ceramic Clay/Tile Manufacture - Refiring Kiln - Refiring after Decal, Paint, or Ink Applied; Natural-g | Product | CO2 | 97 | TON | GHG-EPA EF
30501305 | Industrial Processes - Mineral Products - Frit Manufacture - Rotary Smelting Furnace | MATERIAL | CO2 | 1300 | TON | GHG-EPA EF
30501306 | Industrial Processes - Mineral Products - Frit Manufacture - Continuous Smelting Furnace | MATERIAL | CO2 | 1300 | TON | GHG-EPA EF
30501501 | Industrial Processes - Mineral Products - Gypsum Manufacture - Rotary Ore Dryer | PRODUCT | CO2 | 23 | TON | GHG-EPA EF
30501512 | Industrial Processes - Mineral Products - Gypsum Manufacture - Flash Calciner | PRODUCT | CO2 | 110 | TON | GHG-EPA EF
30501605 | Industrial Processes - Mineral Products - Lime Manufacture - Calcining: Gas-fired Calcimatic Kiln | LIME | CO2 | 2700 | TON | GHG-EPA EF
30501611 | Industrial Processes - Mineral Products - Lime Manufacture - Product Cooler | Lime | CO2 | 7.8 | TON | GHG-EPA EF
30501618 | Industrial Processes - Mineral Products - Lime Manufacture - Calcining: Coal-fired Rotary Kiln | LIME | CO2 | 3200 | TON | GHG-EPA EF
30501701 | Industrial Processes - Mineral Products - Mineral Wool Manufacturing - Cupola | MATERIAL | CO2 | 520 | TON | GHG-EPA EF
30501703 | Industrial Processes - Mineral Products - Mineral Wool Manufacturing - Blow Chamber | MATERIAL | CO2 | 160 | TON | GHG-EPA EF
30501801 | Industrial Processes - Mineral Products - Perlite Manufacturing - Vertical Furnace | MATERIAL | CO2 | 850 | TON | GHG-EPA EF
30501901 | Industrial Processes - Mineral Products - Phosphate Rock - Drying | PHOSPHATE ROCK | CO2 | 86 | TON | GHG-EPA EF
30502910 | Industrial Processes - Mineral Products - Lightweight Aggregate Manufacture - Rotary Kiln | FEED | CO2 | 480 | TON | GHG-EPA EF
30504132 | Industrial Processes - Mineral Products - Clay processing: Kaolin - Drying, apron dryer | Clay | CO2 | 280 | TON | GHG-EPA EF
30504140 | Industrial Processes - Mineral Products - Clay processing: Kaolin - Calcining, rotary calciner | Clay | CO2 | 280 | TON | GHG-EPA EF
30504142 | Industrial Processes - Mineral Products - Clay processing: Kaolin - Calcining, flash calciner | CLAY | CO2 | 510 | TON | GHG-EPA EF
30504330 | Industrial Processes - Mineral Products - Clay processing: Fire clay - Drying, rotary dryer | CLAY | CO2 | 30 | TON | GHG-EPA EF
30504340 | Industrial Processes - Mineral Products - Clay processing: Fire clay - Calcining, rotary calciner | CLAY | CO2 | 600 | TON | GHG-EPA EF
30505020 | Industrial Processes - Mineral Products - Asphalt Processing (Blowing) - Asphalt Heater: Natural Gas | NATURAL GAS | CH4 | 2.2708 | E6FT3 | GHG-EPA EF
30505020 | Industrial Processes - Mineral Products - Asphalt Processing (Blowing) - Asphalt Heater: Natural Gas | NATURAL GAS | CO2 | 120019.6555 | E6FT3 | GHG-EPA EF
30505020 | Industrial Processes - Mineral Products - Asphalt Processing (Blowing) - Asphalt Heater: Natural Gas | NATURAL GAS | N2O | 0.22046 | E6FT3 | GHG-EPA EF
30505021 | Industrial Processes - Mineral Products - Asphalt Processing (Blowing) - Asphalt Heater: Residual Oil | FUEL NO.6 | CH4 | 0.99208 | E3GAL | GHG-EPA EF
30505021 | Industrial Processes - Mineral Products - Asphalt Processing (Blowing) - Asphalt Heater: Residual Oil | FUEL NO.6 | CO2 | 24846.0969 | E3GAL | GHG-EPA EF
30505021 | Industrial Processes - Mineral Products - Asphalt Processing (Blowing) - Asphalt Heater: Residual Oil | FUEL NO.6 | N2O | 0.19842 | E3GAL | GHG-EPA EF
30505022 | Industrial Processes - Mineral Products - Asphalt Processing (Blowing) - Asphalt Heater: Distillate Oil | FUEL NO.2 | CH4 | 0.9039 | E3GAL | GHG-EPA EF
30505022 | Industrial Processes - Mineral Products - Asphalt Processing (Blowing) - Asphalt Heater: Distillate Oil | FUEL NO.2 | CO2 | 22509.197 | E3GAL | GHG-EPA EF
30505022 | Industrial Processes - Mineral Products - Asphalt Processing (Blowing) - Asphalt Heater: Distillate Oil | FUEL NO.2 | N2O | 0.17637 | E3GAL | GHG-EPA EF
30505023 | Industrial Processes - Mineral Products - Asphalt Processing (Blowing) - Asphalt Heater: LP Gas | LPG | CH4 | 0.61729 | E3GAL | GHG-EPA EF
30505023 | Industrial Processes - Mineral Products - Asphalt Processing (Blowing) - Asphalt Heater: LP Gas | LPG | CO2 | 12522.2565 | E3GAL | GHG-EPA EF
30505023 | Industrial Processes - Mineral Products - Asphalt Processing (Blowing) - Asphalt Heater: LP Gas | LPG | N2O | 0.13228 | E3GAL | GHG-EPA EF
30590001 | Industrial Processes - Mineral Products - Fuel Fired Equipment - Distillate Oil (No. 2): Process Heaters | FUEL NO.2 | CH4 | 0.9039 | E3GAL | GHG-EPA EF
30590001 | Industrial Processes - Mineral Products - Fuel Fired Equipment - Distillate Oil (No. 2): Process Heaters | FUEL NO.2 | CO2 | 22509.197 | E3GAL | GHG-EPA EF
30590001 | Industrial Processes - Mineral Products - Fuel Fired Equipment - Distillate Oil (No. 2): Process Heaters | FUEL NO.2 | N2O | 0.17637 | E3GAL | GHG-EPA EF
30590002 | Industrial Processes - Mineral Products - Fuel Fired Equipment - Residual Oil: Process Heaters | FUEL NO.6 | CH4 | 0.99208 | E3GAL | GHG-EPA EF
30590002 | Industrial Processes - Mineral Products - Fuel Fired Equipment - Residual Oil: Process Heaters | FUEL NO.6 | CO2 | 24846.0969 | E3GAL | GHG-EPA EF
30590002 | Industrial Processes - Mineral Products - Fuel Fired Equipment - Residual Oil: Process Heaters | FUEL NO.6 | N2O | 0.19842 | E3GAL | GHG-EPA EF
30590003 | Industrial Processes - Mineral Products - Fuel Fired Equipment - Natural Gas: Process Heaters | NATURAL GAS | CH4 | 2.2708 | E6FT3 | GHG-EPA EF
30590003 | Industrial Processes - Mineral Products - Fuel Fired Equipment - Natural Gas: Process Heaters | NATURAL GAS | CO2 | 120019.6555 | E6FT3 | GHG-EPA EF
30590003 | Industrial Processes - Mineral Products - Fuel Fired Equipment - Natural Gas: Process Heaters | NATURAL GAS | N2O | 0.22046 | E6FT3 | GHG-EPA EF
30590005 | Industrial Processes - Mineral Products - Fuel Fired Equipment - Liquified Petroleum Gas (LPG): Process Heaters | LPG | CH4 | 0.61729 | E3GAL | GHG-EPA EF
30590005 | Industrial Processes - Mineral Products - Fuel Fired Equipment - Liquified Petroleum Gas (LPG): Process Heaters | LPG | CO2 | 12522.2565 | E3GAL | GHG-EPA EF
30590005 | Industrial Processes - Mineral Products - Fuel Fired Equipment - Liquified Petroleum Gas (LPG): Process Heaters | LPG | N2O | 0.13228 | E3GAL | GHG-EPA EF
30590011 | Industrial Processes - Mineral Products - Fuel Fired Equipment - Distillate Oil (No. 2): Incinerators | FUEL NO.2 | CH4 | 0.9039 | E3GAL | GHG-EPA EF
30590011 | Industrial Processes - Mineral Products - Fuel Fired Equipment - Distillate Oil (No. 2): Incinerators | FUEL NO.2 | CO2 | 22509.197 | E3GAL | GHG-EPA EF
30590011 | Industrial Processes - Mineral Products - Fuel Fired Equipment - Distillate Oil (No. 2): Incinerators | FUEL NO.2 | N2O | 0.17637 | E3GAL | GHG-EPA EF
30590012 | Industrial Processes - Mineral Products - Fuel Fired Equipment - Residual Oil: Incinerators | FUEL NO.6 | CH4 | 0.99208 | E3GAL | GHG-EPA EF
30590012 | Industrial Processes - Mineral Products - Fuel Fired Equipment - Residual Oil: Incinerators | FUEL NO.6 | CO2 | 24846.0969 | E3GAL | GHG-EPA EF
30590012 | Industrial Processes - Mineral Products - Fuel Fired Equipment - Residual Oil: Incinerators | FUEL NO.6 | N2O | 0.19842 | E3GAL | GHG-EPA EF
30590013 | Industrial Processes - Mineral Products - Fuel Fired Equipment - Natural Gas: Incinerators | NATURAL GAS | CH4 | 2.2708 | E6FT3 | GHG-EPA EF
30590013 | Industrial Processes - Mineral Products - Fuel Fired Equipment - Natural Gas: Incinerators | NATURAL GAS | CO2 | 120019.6555 | E6FT3 | GHG-EPA EF
30590013 | Industrial Processes - Mineral Products - Fuel Fired Equipment - Natural Gas: Incinerators | NATURAL GAS | N2O | 0.22046 | E6FT3 | GHG-EPA EF
30590021 | Industrial Processes - Mineral Products - Fuel Fired Equipment - Distillate Oil (No. 2): Flares | FUEL NO.2 | CH4 | 0.9039 | E3GAL | GHG-EPA EF
30590021 | Industrial Processes - Mineral Products - Fuel Fired Equipment - Distillate Oil (No. 2): Flares | FUEL NO.2 | CO2 | 22509.197 | E3GAL | GHG-EPA EF
30590021 | Industrial Processes - Mineral Products - Fuel Fired Equipment - Distillate Oil (No. 2): Flares | FUEL NO.2 | N2O | 0.17637 | E3GAL | GHG-EPA EF
30590023 | Industrial Processes - Mineral Products - Fuel Fired Equipment - Natural Gas: Flares | NATURAL GAS | CH4 | 2.2708 | E6FT3 | GHG-EPA EF
30590023 | Industrial Processes - Mineral Products - Fuel Fired Equipment - Natural Gas: Flares | NATURAL GAS | CO2 | 120019.6555 | E6FT3 | GHG-EPA EF
30590023 | Industrial Processes - Mineral Products - Fuel Fired Equipment - Natural Gas: Flares | NATURAL GAS | N2O | 0.22046 | E6FT3 | GHG-EPA EF
30600105 | Industrial Processes - Petroleum Industry - Process Heaters - Natural Gas-fired | NATURAL GAS | CH4 | 2.2708 | E6FT3 | GHG-EPA EF
30600105 | Industrial Processes - Petroleum Industry - Process Heaters - Natural Gas-fired | NATURAL GAS | CO2 | 120019.6555 | E6FT3 | GHG-EPA EF
30600105 | Industrial Processes - Petroleum Industry - Process Heaters - Natural Gas-fired | NATURAL GAS | N2O | 0.22046 | E6FT3 | GHG-EPA EF
30600107 | Industrial Processes - Petroleum Industry - Process Heaters - LPG-fired | LPG | CH4 | 0.61729 | E3GAL | GHG-EPA EF
30600107 | Industrial Processes - Petroleum Industry - Process Heaters - LPG-fired | LPG | CO2 | 12522.2565 | E3GAL | GHG-EPA EF
30600107 | Industrial Processes - Petroleum Industry - Process Heaters - LPG-fired | LPG | N2O | 0.13228 | E3GAL | GHG-EPA EF
30600108 | Industrial Processes - Petroleum Industry - Process Heaters - Landfill Gas-fired | LANDFILL GAS | CH4 | 3.4216 | E6FT3 | GHG-EPA EF
30600108 | Industrial Processes - Petroleum Industry - Process Heaters - Landfill Gas-fired | LANDFILL GAS | CO2 | 55675.5397 | E6FT3 | GHG-EPA EF
30600108 | Industrial Processes - Petroleum Industry - Process Heaters - Landfill Gas-fired | LANDFILL GAS | N2O | 0.67461 | E6FT3 | GHG-EPA EF
30600111 | Industrial Processes - Petroleum Industry - Process Heaters - Oil-fired (No. 6 Oil) : 100 Million Btu Capacity | FUEL NO.6 | CH4 | 0.99208 | E3GAL | GHG-EPA EF
30600111 | Industrial Processes - Petroleum Industry - Process Heaters - Oil-fired (No. 6 Oil) : 100 Million Btu Capacity | FUEL NO.6 | CO2 | 24846.0969 | E3GAL | GHG-EPA EF
30600111 | Industrial Processes - Petroleum Industry - Process Heaters - Oil-fired (No. 6 Oil) : 100 Million Btu Capacity | FUEL NO.6 | N2O | 0.19842 | E3GAL | GHG-EPA EF
30600903 | Industrial Processes - Petroleum Industry - Flares - Natural Gas | NATURAL GAS | CH4 | 2.2708 | E6FT3 | GHG-EPA EF
30600903 | Industrial Processes - Petroleum Industry - Flares - Natural Gas | NATURAL GAS | CO2 | 120019.6555 | E6FT3 | GHG-EPA EF
30600903 | Industrial Processes - Petroleum Industry - Flares - Natural Gas | NATURAL GAS | N2O | 0.22046 | E6FT3 | GHG-EPA EF
30600905 | Industrial Processes - Petroleum Industry - Flares - Liquified Petroleum Gas | LPG | CH4 | 0.61729 | E3GAL | GHG-EPA EF
30600905 | Industrial Processes - Petroleum Industry - Flares - Liquified Petroleum Gas | LPG | CO2 | 12522.2565 | E3GAL | GHG-EPA EF
30600905 | Industrial Processes - Petroleum Industry - Flares - Liquified Petroleum Gas | LPG | N2O | 0.13228 | E3GAL | GHG-EPA EF
30609901 | Industrial Processes - Petroleum Industry - Incinerators - Distillate Oil (No. 2) | FUEL NO.2 | CH4 | 0.9039 | E3GAL | GHG-EPA EF
30609901 | Industrial Processes - Petroleum Industry - Incinerators - Distillate Oil (No. 2) | FUEL NO.2 | CO2 | 22509.197 | E3GAL | GHG-EPA EF
30609901 | Industrial Processes - Petroleum Industry - Incinerators - Distillate Oil (No. 2) | FUEL NO.2 | N2O | 0.17637 | E3GAL | GHG-EPA EF
30609902 | Industrial Processes - Petroleum Industry - Incinerators - Residual Oil | FUEL NO.6 | CH4 | 0.99208 | E3GAL | GHG-EPA EF
30609902 | Industrial Processes - Petroleum Industry - Incinerators - Residual Oil | FUEL NO.6 | CO2 | 24846.0969 | E3GAL | GHG-EPA EF
30609902 | Industrial Processes - Petroleum Industry - Incinerators - Residual Oil | FUEL NO.6 | N2O | 0.19842 | E3GAL | GHG-EPA EF
30609903 | Industrial Processes - Petroleum Industry - Incinerators - Natural Gas | NATURAL GAS | CH4 | 2.2708 | E6FT3 | GHG-EPA EF
30609903 | Industrial Processes - Petroleum Industry - Incinerators - Natural Gas | NATURAL GAS | CO2 | 120019.6555 | E6FT3 | GHG-EPA EF
30609903 | Industrial Processes - Petroleum Industry - Incinerators - Natural Gas | NATURAL GAS | N2O | 0.22046 | E6FT3 | GHG-EPA EF
30700635 | Industrial Processes - Pulp and Paper and Wood Products - Particleboard Manufacture - Dry Rotary Dryer: Indirect-heated: <600F Inlet air, <30%MC: Softwood | OVEN-DRIED WOOD | CO2 | 38.2 | TON | GHG-EPA EF
30700736 | Industrial Processes - Pulp and Paper and Wood Products - Plywood Operations - Softwood Veneer Dryer: Direct Wood-fired: Heated Zones | PRODUCT | CO2 | 100 | E3FT2 | GHG-EPA EF
30700752 | Industrial Processes - Pulp and Paper and Wood Products - Plywood Operations - Softwood Veneer Dryer: Direct Natural Gas-fired: Heated Zones | PRODUCT | CO2 | 28 | E3FT2 | GHG-EPA EF
30701009 | Industrial Processes - Pulp and Paper and Wood Products - Oriented Strandboard (OSB) Manufacture - Rotary Strand Dryer: Direct Wood-fired: Softwood | OVEN-DRIED WOOD | CO2 | 600 | TON | GHG-EPA EF
30701010 | Industrial Processes - Pulp and Paper and Wood Products - Oriented Strandboard (OSB) Manufacture - Rotary Strand Dryer: Direct Wood-fired: Hardwood | OVEN-DRIED WOOD | CO2 | 680 | TON | GHG-EPA EF
30701015 | Industrial Processes - Pulp and Paper and Wood Products - Oriented Strandboard (OSB) Manufacture - Rotary Strand Dryer: Direct Wood-fired: Mixed Softwood/Hardwood | OVEN-DRIED WOOD | CO2 | 670 | TON | GHG-EPA EF
30701020 | Industrial Processes - Pulp and Paper and Wood Products - Oriented Strandboard (OSB) Manufacture - Rotary Strand Dryer: Direct Natural Gas-fired: Hardwood | OVEN-DRIED WOOD | CO2 | 330 | TON | GHG-EPA EF
30701021 | Industrial Processes - Pulp and Paper and Wood Products - Oriented Strandboard (OSB) Manufacture - Rotary Strand Dryer: Direct Natural Gas-fired: Softwood | WOOD | CH4 | 0.27778 | TON | GHG-EPA EF
30701021 | Industrial Processes - Pulp and Paper and Wood Products - Oriented Strandboard (OSB) Manufacture - Rotary Strand Dryer: Direct Natural Gas-fired: Softwood | WOOD | CO2 | 3615.5811 | TON | GHG-EPA EF
30701021 | Industrial Processes - Pulp and Paper and Wood Products - Oriented Strandboard (OSB) Manufacture - Rotary Strand Dryer: Direct Natural Gas-fired: Softwood | WOOD | N2O | 0.13889 | TON | GHG-EPA EF
30701022 | Industrial Processes - Pulp and Paper and Wood Products - Oriented Strandboard (OSB) Manufacture - Rotary Strand Dryer: Direct Natural Gas-fired: Mixed Softwood/Hardwood | WOOD | CH4 | 0.27778 | TON | GHG-EPA EF
30701022 | Industrial Processes - Pulp and Paper and Wood Products - Oriented Strandboard (OSB) Manufacture - Rotary Strand Dryer: Direct Natural Gas-fired: Mixed Softwood/Hardwood | WOOD | CO2 | 3615.5811 | TON | GHG-EPA EF
30701022 | Industrial Processes - Pulp and Paper and Wood Products - Oriented Strandboard (OSB) Manufacture - Rotary Strand Dryer: Direct Natural Gas-fired: Mixed Softwood/Hardwood | WOOD | N2O | 0.13889 | TON | GHG-EPA EF
30701031 | Industrial Processes - Pulp and Paper and Wood Products - Oriented Strandboard (OSB) Manufacture - Rotary Strand Dryer: Indirect-heated: Softwood | WOOD | CH4 | 0.27778 | TON | GHG-EPA EF
30701031 | Industrial Processes - Pulp and Paper and Wood Products - Oriented Strandboard (OSB) Manufacture - Rotary Strand Dryer: Indirect-heated: Softwood | WOOD | CO2 | 3615.5811 | TON | GHG-EPA EF
30701031 | Industrial Processes - Pulp and Paper and Wood Products - Oriented Strandboard (OSB) Manufacture - Rotary Strand Dryer: Indirect-heated: Softwood | WOOD | N2O | 0.13889 | TON | GHG-EPA EF
30701032 | Industrial Processes - Pulp and Paper and Wood Products - Oriented Strandboard (OSB) Manufacture - Rotary Strand Dryer: Indirect-heated: Mixed Softwood/Hardwood | WOOD | CH4 | 0.27778 | TON | GHG-EPA EF
30701032 | Industrial Processes - Pulp and Paper and Wood Products - Oriented Strandboard (OSB) Manufacture - Rotary Strand Dryer: Indirect-heated: Mixed Softwood/Hardwood | WOOD | CO2 | 3615.5811 | TON | GHG-EPA EF
30701032 | Industrial Processes - Pulp and Paper and Wood Products - Oriented Strandboard (OSB) Manufacture - Rotary Strand Dryer: Indirect-heated: Mixed Softwood/Hardwood | WOOD | N2O | 0.13889 | TON | GHG-EPA EF
30701415 | Industrial Processes - Pulp and Paper and Wood Products - Hardboard (HB) Manufacture - Tube dryer, direct NG-fired, blowline blend, PF resin, hardwood | WOOD | CO2 | 384 | TON | GHG-EPA EF
30701605 | Industrial Processes - Pulp and Paper and Wood Products - Laminated Veneer Lumber (LVL) Manufacture - Hardwood Veneer Dryer: Direct Wood-fired: Heated Zones | WOOD | CH4 | 0.27778 | TON | GHG-EPA EF
30701605 | Industrial Processes - Pulp and Paper and Wood Products - Laminated Veneer Lumber (LVL) Manufacture - Hardwood Veneer Dryer: Direct Wood-fired: Heated Zones | WOOD | CO2 | 3615.5811 | TON | GHG-EPA EF
30701605 | Industrial Processes - Pulp and Paper and Wood Products - Laminated Veneer Lumber (LVL) Manufacture - Hardwood Veneer Dryer: Direct Wood-fired: Heated Zones | WOOD | N2O | 0.13889 | TON | GHG-EPA EF
30701606 | Industrial Processes - Pulp and Paper and Wood Products - Laminated Veneer Lumber (LVL) Manufacture - Hardwood Veneer Dryer: Direct Wood-fired: Cooling Section | WOOD | CH4 | 0.27778 | TON | GHG-EPA EF
30701606 | Industrial Processes - Pulp and Paper and Wood Products - Laminated Veneer Lumber (LVL) Manufacture - Hardwood Veneer Dryer: Direct Wood-fired: Cooling Section | WOOD | CO2 | 3615.5811 | TON | GHG-EPA EF
30701606 | Industrial Processes - Pulp and Paper and Wood Products - Laminated Veneer Lumber (LVL) Manufacture - Hardwood Veneer Dryer: Direct Wood-fired: Cooling Section | WOOD | N2O | 0.13889 | TON | GHG-EPA EF
30701607 | Industrial Processes - Pulp and Paper and Wood Products - Laminated Veneer Lumber (LVL) Manufacture - Softwood Veneer Dryer: Direct Wood-fired: Heated Zones | WOOD | CH4 | 0.27778 | TON | GHG-EPA EF
30701607 | Industrial Processes - Pulp and Paper and Wood Products - Laminated Veneer Lumber (LVL) Manufacture - Softwood Veneer Dryer: Direct Wood-fired: Heated Zones | WOOD | CO2 | 3615.5811 | TON | GHG-EPA EF
30701607 | Industrial Processes - Pulp and Paper and Wood Products - Laminated Veneer Lumber (LVL) Manufacture - Softwood Veneer Dryer: Direct Wood-fired: Heated Zones | WOOD | N2O | 0.13889 | TON | GHG-EPA EF
30701608 | Industrial Processes - Pulp and Paper and Wood Products - Laminated Veneer Lumber (LVL) Manufacture - Softwood Veneer Dryer: Direct Wood-fired: Cooling Section | WOOD | CH4 | 0.27778 | TON | GHG-EPA EF
30701608 | Industrial Processes - Pulp and Paper and Wood Products - Laminated Veneer Lumber (LVL) Manufacture - Softwood Veneer Dryer: Direct Wood-fired: Cooling Section | WOOD | CO2 | 3615.5811 | TON | GHG-EPA EF
30701608 | Industrial Processes - Pulp and Paper and Wood Products - Laminated Veneer Lumber (LVL) Manufacture - Softwood Veneer Dryer: Direct Wood-fired: Cooling Section | WOOD | N2O | 0.13889 | TON | GHG-EPA EF
30701609 | Industrial Processes - Pulp and Paper and Wood Products - Laminated Veneer Lumber (LVL) Manufacture - Hardwood Veneer Dryer: Direct Natural Gas-fired: Heated Zones | NATURAL GAS | CH4 | 2.2708 | E6FT3 | GHG-EPA EF
30701609 | Industrial Processes - Pulp and Paper and Wood Products - Laminated Veneer Lumber (LVL) Manufacture - Hardwood Veneer Dryer: Direct Natural Gas-fired: Heated Zones | NATURAL GAS | CO2 | 120019.6555 | E6FT3 | GHG-EPA EF
30701609 | Industrial Processes - Pulp and Paper and Wood Products - Laminated Veneer Lumber (LVL) Manufacture - Hardwood Veneer Dryer: Direct Natural Gas-fired: Heated Zones | NATURAL GAS | N2O | 0.22046 | E6FT3 | GHG-EPA EF
30701610 | Industrial Processes - Pulp and Paper and Wood Products - Laminated Veneer Lumber (LVL) Manufacture - Hardwood Veneer Dryer: Direct Natural Gas-fired: Cooling Section | NATURAL GAS | CH4 | 2.2708 | E6FT3 | GHG-EPA EF
30701610 | Industrial Processes - Pulp and Paper and Wood Products - Laminated Veneer Lumber (LVL) Manufacture - Hardwood Veneer Dryer: Direct Natural Gas-fired: Cooling Section | NATURAL GAS | CO2 | 120019.6555 | E6FT3 | GHG-EPA EF
30701610 | Industrial Processes - Pulp and Paper and Wood Products - Laminated Veneer Lumber (LVL) Manufacture - Hardwood Veneer Dryer: Direct Natural Gas-fired: Cooling Section | NATURAL GAS | N2O | 0.22046 | E6FT3 | GHG-EPA EF
30701611 | Industrial Processes - Pulp and Paper and Wood Products - Laminated Veneer Lumber (LVL) Manufacture - Softwood Veneer Dryer: Direct Natural Gas-fired: Heated Zones | NATURAL GAS | CH4 | 2.2708 | E6FT3 | GHG-EPA EF
30701611 | Industrial Processes - Pulp and Paper and Wood Products - Laminated Veneer Lumber (LVL) Manufacture - Softwood Veneer Dryer: Direct Natural Gas-fired: Heated Zones | NATURAL GAS | CO2 | 120019.6555 | E6FT3 | GHG-EPA EF
30701611 | Industrial Processes - Pulp and Paper and Wood Products - Laminated Veneer Lumber (LVL) Manufacture - Softwood Veneer Dryer: Direct Natural Gas-fired: Heated Zones | NATURAL GAS | N2O | 0.22046 | E6FT3 | GHG-EPA EF
30701613 | Industrial Processes - Pulp and Paper and Wood Products - Laminated Veneer Lumber (LVL) Manufacture - Softwood Veneer Dryer: Direct Natural Gas-fired: Cooling Section | NATURAL GAS | CH4 | 2.2708 | E6FT3 | GHG-EPA EF
30701613 | Industrial Processes - Pulp and Paper and Wood Products - Laminated Veneer Lumber (LVL) Manufacture - Softwood Veneer Dryer: Direct Natural Gas-fired: Cooling Section | NATURAL GAS | CO2 | 120019.6555 | E6FT3 | GHG-EPA EF
30701613 | Industrial Processes - Pulp and Paper and Wood Products - Laminated Veneer Lumber (LVL) Manufacture - Softwood Veneer Dryer: Direct Natural Gas-fired: Cooling Section | NATURAL GAS | N2O | 0.22046 | E6FT3 | GHG-EPA EF
30701744 | Industrial Processes - Pulp and Paper and Wood Products - Parallel Strand Lumber (PSL) Manufacture - Hardwood Veneer Dryer: Direct Wood-fired: Heated Zones | WOOD | CH4 | 0.27778 | TON | GHG-EPA EF
30701744 | Industrial Processes - Pulp and Paper and Wood Products - Parallel Strand Lumber (PSL) Manufacture - Hardwood Veneer Dryer: Direct Wood-fired: Heated Zones | WOOD | CO2 | 3615.5811 | TON | GHG-EPA EF
30701744 | Industrial Processes - Pulp and Paper and Wood Products - Parallel Strand Lumber (PSL) Manufacture - Hardwood Veneer Dryer: Direct Wood-fired: Heated Zones | WOOD | N2O | 0.13889 | TON | GHG-EPA EF
30701745 | Industrial Processes - Pulp and Paper and Wood Products - Parallel Strand Lumber (PSL) Manufacture - Hardwood Veneer Dryer: Direct Wood-fired: Cooling Section | WOOD | CH4 | 0.27778 | TON | GHG-EPA EF
30701745 | Industrial Processes - Pulp and Paper and Wood Products - Parallel Strand Lumber (PSL) Manufacture - Hardwood Veneer Dryer: Direct Wood-fired: Cooling Section | WOOD | CO2 | 3615.5811 | TON | GHG-EPA EF
30701745 | Industrial Processes - Pulp and Paper and Wood Products - Parallel Strand Lumber (PSL) Manufacture - Hardwood Veneer Dryer: Direct Wood-fired: Cooling Section | WOOD | N2O | 0.13889 | TON | GHG-EPA EF
30701746 | Industrial Processes - Pulp and Paper and Wood Products - Parallel Strand Lumber (PSL) Manufacture - Softwood Veneer Dryer: Direct Wood-fired: Heated Zones | WOOD | CH4 | 0.27778 | TON | GHG-EPA EF
30701746 | Industrial Processes - Pulp and Paper and Wood Products - Parallel Strand Lumber (PSL) Manufacture - Softwood Veneer Dryer: Direct Wood-fired: Heated Zones | WOOD | CO2 | 3615.5811 | TON | GHG-EPA EF
30701746 | Industrial Processes - Pulp and Paper and Wood Products - Parallel Strand Lumber (PSL) Manufacture - Softwood Veneer Dryer: Direct Wood-fired: Heated Zones | WOOD | N2O | 0.13889 | TON | GHG-EPA EF
30701747 | Industrial Processes - Pulp and Paper and Wood Products - Parallel Strand Lumber (PSL) Manufacture - Softwood Veneer Dryer: Direct Wood-fired: Cooling Section | WOOD | CH4 | 0.27778 | TON | GHG-EPA EF
30701747 | Industrial Processes - Pulp and Paper and Wood Products - Parallel Strand Lumber (PSL) Manufacture - Softwood Veneer Dryer: Direct Wood-fired: Cooling Section | WOOD | CO2 | 3615.5811 | TON | GHG-EPA EF
30701747 | Industrial Processes - Pulp and Paper and Wood Products - Parallel Strand Lumber (PSL) Manufacture - Softwood Veneer Dryer: Direct Wood-fired: Cooling Section | WOOD | N2O | 0.13889 | TON | GHG-EPA EF
30701748 | Industrial Processes - Pulp and Paper and Wood Products - Parallel Strand Lumber (PSL) Manufacture - Hardwood Veneer Dryer: Direct Natural Gas-fired: Heated Zones | NATURAL GAS | CH4 | 2.2708 | E6FT3 | GHG-EPA EF
30701748 | Industrial Processes - Pulp and Paper and Wood Products - Parallel Strand Lumber (PSL) Manufacture - Hardwood Veneer Dryer: Direct Natural Gas-fired: Heated Zones | NATURAL GAS | CO2 | 120019.6555 | E6FT3 | GHG-EPA EF
30701748 | Industrial Processes - Pulp and Paper and Wood Products - Parallel Strand Lumber (PSL) Manufacture - Hardwood Veneer Dryer: Direct Natural Gas-fired: Heated Zones | NATURAL GAS | N2O | 0.22046 | E6FT3 | GHG-EPA EF
30701749 | Industrial Processes - Pulp and Paper and Wood Products - Parallel Strand Lumber (PSL) Manufacture - Hardwood Veneer Dryer: Direct Natural Gas-fired: Cooling Section | NATURAL GAS | CH4 | 2.2708 | E6FT3 | GHG-EPA EF
30701749 | Industrial Processes - Pulp and Paper and Wood Products - Parallel Strand Lumber (PSL) Manufacture - Hardwood Veneer Dryer: Direct Natural Gas-fired: Cooling Section | NATURAL GAS | CO2 | 120019.6555 | E6FT3 | GHG-EPA EF
30701749 | Industrial Processes - Pulp and Paper and Wood Products - Parallel Strand Lumber (PSL) Manufacture - Hardwood Veneer Dryer: Direct Natural Gas-fired: Cooling Section | NATURAL GAS | N2O | 0.22046 | E6FT3 | GHG-EPA EF
30701750 | Industrial Processes - Pulp and Paper and Wood Products - Parallel Strand Lumber (PSL) Manufacture - Softwood Veneer Dryer: Direct Natural Gas-fired: Heated Zones | NATURAL GAS | CH4 | 2.2708 | E6FT3 | GHG-EPA EF
30701750 | Industrial Processes - Pulp and Paper and Wood Products - Parallel Strand Lumber (PSL) Manufacture - Softwood Veneer Dryer: Direct Natural Gas-fired: Heated Zones | NATURAL GAS | CO2 | 120019.6555 | E6FT3 | GHG-EPA EF
30701750 | Industrial Processes - Pulp and Paper and Wood Products - Parallel Strand Lumber (PSL) Manufacture - Softwood Veneer Dryer: Direct Natural Gas-fired: Heated Zones | NATURAL GAS | N2O | 0.22046 | E6FT3 | GHG-EPA EF
30701751 | Industrial Processes - Pulp and Paper and Wood Products - Parallel Strand Lumber (PSL) Manufacture - Softwood Veneer Dryer: Direct Natural Gas-fired: Cooling Section | NATURAL GAS | CH4 | 2.2708 | E6FT3 | GHG-EPA EF
30701751 | Industrial Processes - Pulp and Paper and Wood Products - Parallel Strand Lumber (PSL) Manufacture - Softwood Veneer Dryer: Direct Natural Gas-fired: Cooling Section | NATURAL GAS | CO2 | 120019.6555 | E6FT3 | GHG-EPA EF
30701751 | Industrial Processes - Pulp and Paper and Wood Products - Parallel Strand Lumber (PSL) Manufacture - Softwood Veneer Dryer: Direct Natural Gas-fired: Cooling Section | NATURAL GAS | N2O | 0.22046 | E6FT3 | GHG-EPA EF
30890001 | Industrial Processes - Rubber and Miscellaneous Plastics Products - Fuel Fired Equipment - Distillate Oil (No. 2): Process Heaters | FUEL NO.2 | CH4 | 0.9039 | E3GAL | GHG-EPA EF
30890001 | Industrial Processes - Rubber and Miscellaneous Plastics Products - Fuel Fired Equipment - Distillate Oil (No. 2): Process Heaters | FUEL NO.2 | CO2 | 22509.197 | E3GAL | GHG-EPA EF
30890001 | Industrial Processes - Rubber and Miscellaneous Plastics Products - Fuel Fired Equipment - Distillate Oil (No. 2): Process Heaters | FUEL NO.2 | N2O | 0.17637 | E3GAL | GHG-EPA EF
30890002 | Industrial Processes - Rubber and Miscellaneous Plastics Products - Fuel Fired Equipment - Residual Oil: Process Heaters | FUEL NO.6 | CH4 | 0.99208 | E3GAL | GHG-EPA EF
30890002 | Industrial Processes - Rubber and Miscellaneous Plastics Products - Fuel Fired Equipment - Residual Oil: Process Heaters | FUEL NO.6 | CO2 | 24846.0969 | E3GAL | GHG-EPA EF
30890002 | Industrial Processes - Rubber and Miscellaneous Plastics Products - Fuel Fired Equipment - Residual Oil: Process Heaters | FUEL NO.6 | N2O | 0.19842 | E3GAL | GHG-EPA EF
30890003 | Industrial Processes - Rubber and Miscellaneous Plastics Products - Fuel Fired Equipment - Natural Gas: Process Heaters | NATURAL GAS | CH4 | 2.2708 | E6FT3 | GHG-EPA EF
30890003 | Industrial Processes - Rubber and Miscellaneous Plastics Products - Fuel Fired Equipment - Natural Gas: Process Heaters | NATURAL GAS | CO2 | 120019.6555 | E6FT3 | GHG-EPA EF
30890003 | Industrial Processes - Rubber and Miscellaneous Plastics Products - Fuel Fired Equipment - Natural Gas: Process Heaters | NATURAL GAS | N2O | 0.22046 | E6FT3 | GHG-EPA EF
30890004 | Industrial Processes - Rubber and Miscellaneous Plastics Products - Fuel Fired Equipment - Liquified Petroleum Gas (LPG): Process Heaters | LPG | CH4 | 0.61729 | E3GAL | GHG-EPA EF
30890004 | Industrial Processes - Rubber and Miscellaneous Plastics Products - Fuel Fired Equipment - Liquified Petroleum Gas (LPG): Process Heaters | LPG | CO2 | 12522.2565 | E3GAL | GHG-EPA EF
30890004 | Industrial Processes - Rubber and Miscellaneous Plastics Products - Fuel Fired Equipment - Liquified Petroleum Gas (LPG): Process Heaters | LPG | N2O | 0.13228 | E3GAL | GHG-EPA EF
30890011 | Industrial Processes - Rubber and Miscellaneous Plastics Products - Fuel Fired Equipment - Distillate Oil (No. 2): Incinerators | FUEL NO.2 | CH4 | 0.9039 | E3GAL | GHG-EPA EF
30890011 | Industrial Processes - Rubber and Miscellaneous Plastics Products - Fuel Fired Equipment - Distillate Oil (No. 2): Incinerators | FUEL NO.2 | CO2 | 22509.197 | E3GAL | GHG-EPA EF
30890011 | Industrial Processes - Rubber and Miscellaneous Plastics Products - Fuel Fired Equipment - Distillate Oil (No. 2): Incinerators | FUEL NO.2 | N2O | 0.17637 | E3GAL | GHG-EPA EF
30890012 | Industrial Processes - Rubber and Miscellaneous Plastics Products - Fuel Fired Equipment - Residual Oil: Incinerators | FUEL NO.6 | CH4 | 0.99208 | E3GAL | GHG-EPA EF
30890012 | Industrial Processes - Rubber and Miscellaneous Plastics Products - Fuel Fired Equipment - Residual Oil: Incinerators | FUEL NO.6 | CO2 | 24846.0969 | E3GAL | GHG-EPA EF
30890012 | Industrial Processes - Rubber and Miscellaneous Plastics Products - Fuel Fired Equipment - Residual Oil: Incinerators | FUEL NO.6 | N2O | 0.19842 | E3GAL | GHG-EPA EF
30890013 | Industrial Processes - Rubber and Miscellaneous Plastics Products - Fuel Fired Equipment - Natural Gas: Incinerators | NATURAL GAS | CH4 | 2.2708 | E6FT3 | GHG-EPA EF
30890013 | Industrial Processes - Rubber and Miscellaneous Plastics Products - Fuel Fired Equipment - Natural Gas: Incinerators | NATURAL GAS | CO2 | 120019.6555 | E6FT3 | GHG-EPA EF
30890013 | Industrial Processes - Rubber and Miscellaneous Plastics Products - Fuel Fired Equipment - Natural Gas: Incinerators | NATURAL GAS | N2O | 0.22046 | E6FT3 | GHG-EPA EF
30890021 | Industrial Processes - Rubber and Miscellaneous Plastics Products - Fuel Fired Equipment - Distillate Oil (No. 2): Flares | FUEL NO.2 | CH4 | 0.9039 | E3GAL | GHG-EPA EF
30890021 | Industrial Processes - Rubber and Miscellaneous Plastics Products - Fuel Fired Equipment - Distillate Oil (No. 2): Flares | FUEL NO.2 | CO2 | 22509.197 | E3GAL | GHG-EPA EF
30890021 | Industrial Processes - Rubber and Miscellaneous Plastics Products - Fuel Fired Equipment - Distillate Oil (No. 2): Flares | FUEL NO.2 | N2O | 0.17637 | E3GAL | GHG-EPA EF
30890022 | Industrial Processes - Rubber and Miscellaneous Plastics Products - Fuel Fired Equipment - Residual Oil: Flares | FUEL NO.6 | CH4 | 0.99208 | E3GAL | GHG-EPA EF
30890022 | Industrial Processes - Rubber and Miscellaneous Plastics Products - Fuel Fired Equipment - Residual Oil: Flares | FUEL NO.6 | CO2 | 24846.0969 | E3GAL | GHG-EPA EF
30890022 | Industrial Processes - Rubber and Miscellaneous Plastics Products - Fuel Fired Equipment - Residual Oil: Flares | FUEL NO.6 | N2O | 0.19842 | E3GAL | GHG-EPA EF
30890023 | Industrial Processes - Rubber and Miscellaneous Plastics Products - Fuel Fired Equipment - Natural Gas: Flares | NATURAL GAS | CH4 | 2.2708 | E6FT3 | GHG-EPA EF
30890023 | Industrial Processes - Rubber and Miscellaneous Plastics Products - Fuel Fired Equipment - Natural Gas: Flares | NATURAL GAS | CO2 | 120019.6555 | E6FT3 | GHG-EPA EF
30890023 | Industrial Processes - Rubber and Miscellaneous Plastics Products - Fuel Fired Equipment - Natural Gas: Flares | NATURAL GAS | N2O | 0.22046 | E6FT3 | GHG-EPA EF
30990001 | Industrial Processes - Fabricated Metal Products - Fuel Fired Equipment - Distillate Oil (No. 2): Process Heaters | FUEL NO.2 | CH4 | 0.9039 | E3GAL | GHG-EPA EF
30990001 | Industrial Processes - Fabricated Metal Products - Fuel Fired Equipment - Distillate Oil (No. 2): Process Heaters | FUEL NO.2 | CO2 | 22509.197 | E3GAL | GHG-EPA EF
30990001 | Industrial Processes - Fabricated Metal Products - Fuel Fired Equipment - Distillate Oil (No. 2): Process Heaters | FUEL NO.2 | N2O | 0.17637 | E3GAL | GHG-EPA EF
30990002 | Industrial Processes - Fabricated Metal Products - Fuel Fired Equipment - Residual Oil: Process Heaters | FUEL NO.6 | CH4 | 0.99208 | E3GAL | GHG-EPA EF
30990002 | Industrial Processes - Fabricated Metal Products - Fuel Fired Equipment - Residual Oil: Process Heaters | FUEL NO.6 | CO2 | 24846.0969 | E3GAL | GHG-EPA EF
30990002 | Industrial Processes - Fabricated Metal Products - Fuel Fired Equipment - Residual Oil: Process Heaters | FUEL NO.6 | N2O | 0.19842 | E3GAL | GHG-EPA EF
30990003 | Industrial Processes - Fabricated Metal Products - Fuel Fired Equipment - Natural Gas: Process Heaters | NATURAL GAS | CH4 | 2.2708 | E6FT3 | GHG-EPA EF
30990003 | Industrial Processes - Fabricated Metal Products - Fuel Fired Equipment - Natural Gas: Process Heaters | NATURAL GAS | CO2 | 120019.6555 | E6FT3 | GHG-EPA EF
30990003 | Industrial Processes - Fabricated Metal Products - Fuel Fired Equipment - Natural Gas: Process Heaters | NATURAL GAS | N2O | 0.22046 | E6FT3 | GHG-EPA EF
30990011 | Industrial Processes - Fabricated Metal Products - Fuel Fired Equipment - Distillate Oil (No. 2): Incinerators | FUEL NO.2 | CH4 | 0.9039 | E3GAL | GHG-EPA EF
30990011 | Industrial Processes - Fabricated Metal Products - Fuel Fired Equipment - Distillate Oil (No. 2): Incinerators | FUEL NO.2 | CO2 | 22509.197 | E3GAL | GHG-EPA EF
30990011 | Industrial Processes - Fabricated Metal Products - Fuel Fired Equipment - Distillate Oil (No. 2): Incinerators | FUEL NO.2 | N2O | 0.17637 | E3GAL | GHG-EPA EF
30990012 | Industrial Processes - Fabricated Metal Products - Fuel Fired Equipment - Residual Oil: Incinerators | FUEL NO.6 | CH4 | 0.99208 | E3GAL | GHG-EPA EF
30990012 | Industrial Processes - Fabricated Metal Products - Fuel Fired Equipment - Residual Oil: Incinerators | FUEL NO.6 | CO2 | 24846.0969 | E3GAL | GHG-EPA EF
30990012 | Industrial Processes - Fabricated Metal Products - Fuel Fired Equipment - Residual Oil: Incinerators | FUEL NO.6 | N2O | 0.19842 | E3GAL | GHG-EPA EF
30990013 | Industrial Processes - Fabricated Metal Products - Fuel Fired Equipment - Natural Gas: Incinerators | NATURAL GAS | CH4 | 2.2708 | E6FT3 | GHG-EPA EF
30990013 | Industrial Processes - Fabricated Metal Products - Fuel Fired Equipment - Natural Gas: Incinerators | NATURAL GAS | CO2 | 120019.6555 | E6FT3 | GHG-EPA EF
30990013 | Industrial Processes - Fabricated Metal Products - Fuel Fired Equipment - Natural Gas: Incinerators | NATURAL GAS | N2O | 0.22046 | E6FT3 | GHG-EPA EF
30990023 | Industrial Processes - Fabricated Metal Products - Fuel Fired Equipment - Natural Gas: Flares | NATURAL GAS | CH4 | 2.2708 | E6FT3 | GHG-EPA EF
30990023 | Industrial Processes - Fabricated Metal Products - Fuel Fired Equipment - Natural Gas: Flares | NATURAL GAS | CO2 | 120019.6555 | E6FT3 | GHG-EPA EF
30990023 | Industrial Processes - Fabricated Metal Products - Fuel Fired Equipment - Natural Gas: Flares | NATURAL GAS | N2O | 0.22046 | E6FT3 | GHG-EPA EF
31000401 | Industrial Processes - Oil and Gas Production - Process Heaters - Distillate Oil (No. 2) | FUEL NO.2 | CH4 | 0.9039 | E3GAL | GHG-EPA EF
31000401 | Industrial Processes - Oil and Gas Production - Process Heaters - Distillate Oil (No. 2) | FUEL NO.2 | CO2 | 22509.197 | E3GAL | GHG-EPA EF
31000401 | Industrial Processes - Oil and Gas Production - Process Heaters - Distillate Oil (No. 2) | FUEL NO.2 | N2O | 0.17637 | E3GAL | GHG-EPA EF
31000402 | Industrial Processes - Oil and Gas Production - Process Heaters - Residual Oil | FUEL NO.6 | CH4 | 0.99208 | E3GAL | GHG-EPA EF
31000402 | Industrial Processes - Oil and Gas Production - Process Heaters - Residual Oil | FUEL NO.6 | CO2 | 24846.0969 | E3GAL | GHG-EPA EF
31000402 | Industrial Processes - Oil and Gas Production - Process Heaters - Residual Oil | FUEL NO.6 | N2O | 0.19842 | E3GAL | GHG-EPA EF
31000403 | Industrial Processes - Oil and Gas Production - Process Heaters - Crude Oil | CRUDE OIL | CH4 | 0.9039 | E3GAL | GHG-EPA EF
31000403 | Industrial Processes - Oil and Gas Production - Process Heaters - Crude Oil | CRUDE OIL | CO2 | 22685.5668 | E3GAL | GHG-EPA EF
31000403 | Industrial Processes - Oil and Gas Production - Process Heaters - Crude Oil | CRUDE OIL | N2O | 0.17637 | E3GAL | GHG-EPA EF
31000404 | Industrial Processes - Oil and Gas Production - Process Heaters - Natural Gas | NATURAL GAS | CH4 | 2.2708 | E6FT3 | GHG-EPA EF
31000404 | Industrial Processes - Oil and Gas Production - Process Heaters - Natural Gas | NATURAL GAS | CO2 | 120019.6555 | E6FT3 | GHG-EPA EF
31000404 | Industrial Processes - Oil and Gas Production - Process Heaters - Natural Gas | NATURAL GAS | N2O | 0.22046 | E6FT3 | GHG-EPA EF
31000411 | Industrial Processes - Oil and Gas Production - Process Heaters - Distillate Oil (No. 2): Steam Generators | FUEL NO.2 | CH4 | 0.9039 | E3GAL | GHG-EPA EF
31000411 | Industrial Processes - Oil and Gas Production - Process Heaters - Distillate Oil (No. 2): Steam Generators | FUEL NO.2 | CO2 | 22509.197 | E3GAL | GHG-EPA EF
31000411 | Industrial Processes - Oil and Gas Production - Process Heaters - Distillate Oil (No. 2): Steam Generators | FUEL NO.2 | N2O | 0.17637 | E3GAL | GHG-EPA EF
31000412 | Industrial Processes - Oil and Gas Production - Process Heaters - Residual Oil: Steam Generators | FUEL NO.6 | CH4 | 0.99208 | E3GAL | GHG-EPA EF
31000412 | Industrial Processes - Oil and Gas Production - Process Heaters - Residual Oil: Steam Generators | FUEL NO.6 | CO2 | 24846.0969 | E3GAL | GHG-EPA EF
31000412 | Industrial Processes - Oil and Gas Production - Process Heaters - Residual Oil: Steam Generators | FUEL NO.6 | N2O | 0.19842 | E3GAL | GHG-EPA EF
31000413 | Industrial Processes - Oil and Gas Production - Process Heaters - Crude Oil: Steam Generators | CRUDE OIL | CH4 | 0.9039 | E3GAL | GHG-EPA EF
31000413 | Industrial Processes - Oil and Gas Production - Process Heaters - Crude Oil: Steam Generators | CRUDE OIL | CO2 | 22685.5668 | E3GAL | GHG-EPA EF
31000413 | Industrial Processes - Oil and Gas Production - Process Heaters - Crude Oil: Steam Generators | CRUDE OIL | N2O | 0.17637 | E3GAL | GHG-EPA EF
31000414 | Industrial Processes - Oil and Gas Production - Process Heaters - Natural Gas: Steam Generators | NATURAL GAS | CH4 | 2.2708 | E6FT3 | GHG-EPA EF
31000414 | Industrial Processes - Oil and Gas Production - Process Heaters - Natural Gas: Steam Generators | NATURAL GAS | CO2 | 120019.6555 | E6FT3 | GHG-EPA EF
31000414 | Industrial Processes - Oil and Gas Production - Process Heaters - Natural Gas: Steam Generators | NATURAL GAS | N2O | 0.22046 | E6FT3 | GHG-EPA EF
31390001 | Industrial Processes - Electrical Equipment - Process Heaters - Distillate Oil (No. 2) | FUEL NO.2 | CH4 | 0.9039 | E3GAL | GHG-EPA EF
31390001 | Industrial Processes - Electrical Equipment - Process Heaters - Distillate Oil (No. 2) | FUEL NO.2 | CO2 | 22509.197 | E3GAL | GHG-EPA EF
31390001 | Industrial Processes - Electrical Equipment - Process Heaters - Distillate Oil (No. 2) | FUEL NO.2 | N2O | 0.17637 | E3GAL | GHG-EPA EF
31390002 | Industrial Processes - Electrical Equipment - Process Heaters - Residual Oil | FUEL NO.6 | CH4 | 0.99208 | E3GAL | GHG-EPA EF
31390002 | Industrial Processes - Electrical Equipment - Process Heaters - Residual Oil | FUEL NO.6 | CO2 | 24846.0969 | E3GAL | GHG-EPA EF
31390002 | Industrial Processes - Electrical Equipment - Process Heaters - Residual Oil | FUEL NO.6 | N2O | 0.19842 | E3GAL | GHG-EPA EF
31390003 | Industrial Processes - Electrical Equipment - Process Heaters - Natural Gas | NATURAL GAS | CH4 | 2.2708 | E6FT3 | GHG-EPA EF
31390003 | Industrial Processes - Electrical Equipment - Process Heaters - Natural Gas | NATURAL GAS | CO2 | 120019.6555 | E6FT3 | GHG-EPA EF
31390003 | Industrial Processes - Electrical Equipment - Process Heaters - Natural Gas | NATURAL GAS | N2O | 0.22046 | E6FT3 | GHG-EPA EF
39000199 | Industrial Processes - In-process Fuel Use - Anthracite Coal - General | COAL | CH4 | 0.60848 | TON | GHG-EPA EF
39000199 | Industrial Processes - In-process Fuel Use - Anthracite Coal - General | COAL | CO2 | 5736.4281 | TON | GHG-EPA EF
39000199 | Industrial Processes - In-process Fuel Use - Anthracite Coal - General | COAL | N2O | 0.088185 | TON | GHG-EPA EF
39000201 | Industrial Processes - In-process Fuel Use - Bituminous Coal - Cement Kiln/Dryer (Bituminous Coal) | COAL | CH4 | 0.60407 | TON | GHG-EPA EF
39000201 | Industrial Processes - In-process Fuel Use - Bituminous Coal - Cement Kiln/Dryer (Bituminous Coal) | COAL | CO2 | 5125.7476 | TON | GHG-EPA EF
39000201 | Industrial Processes - In-process Fuel Use - Bituminous Coal - Cement Kiln/Dryer (Bituminous Coal) | COAL | N2O | 0.088185 | TON | GHG-EPA EF
39000203 | Industrial Processes - In-process Fuel Use - Bituminous Coal - Lime Kiln (Bituminous) | COAL | CH4 | 0.60407 | TON | GHG-EPA EF
39000203 | Industrial Processes - In-process Fuel Use - Bituminous Coal - Lime Kiln (Bituminous) | COAL | CO2 | 5125.7476 | TON | GHG-EPA EF
39000203 | Industrial Processes - In-process Fuel Use - Bituminous Coal - Lime Kiln (Bituminous) | COAL | N2O | 0.088185 | TON | GHG-EPA EF
39000288 | Industrial Processes - In-process Fuel Use - Bituminous Coal - General (Subbituminous) | COAL | CH4 | 0.60407 | TON | GHG-EPA EF
39000288 | Industrial Processes - In-process Fuel Use - Bituminous Coal - General (Subbituminous) | COAL | CO2 | 5125.7476 | TON | GHG-EPA EF
39000288 | Industrial Processes - In-process Fuel Use - Bituminous Coal - General (Subbituminous) | COAL | N2O | 0.088185 | TON | GHG-EPA EF
39000289 | Industrial Processes - In-process Fuel Use - Bituminous Coal - General (Bituminous) | COAL | CH4 | 0.60407 | TON | GHG-EPA EF
39000289 | Industrial Processes - In-process Fuel Use - Bituminous Coal - General (Bituminous) | COAL | CO2 | 5125.7476 | TON | GHG-EPA EF
39000289 | Industrial Processes - In-process Fuel Use - Bituminous Coal - General (Bituminous) | COAL | N2O | 0.088185 | TON | GHG-EPA EF
39000399 | Industrial Processes - In-process Fuel Use - Lignite - General | COAL | CH4 | 0.34392 | TON | GHG-EPA EF
39000399 | Industrial Processes - In-process Fuel Use - Lignite - General | COAL | CO2 | 3062.2208 | TON | GHG-EPA EF
39000399 | Industrial Processes - In-process Fuel Use - Lignite - General | COAL | N2O | 0.050706 | TON | GHG-EPA EF
39000402 | Industrial Processes - In-process Fuel Use - Residual Oil - Cement Kiln/Dryer | FUEL NO.6 | CH4 | 0.99208 | E3GAL | GHG-EPA EF
39000402 | Industrial Processes - In-process Fuel Use - Residual Oil - Cement Kiln/Dryer | FUEL NO.6 | CO2 | 24846.0969 | E3GAL | GHG-EPA EF
39000402 | Industrial Processes - In-process Fuel Use - Residual Oil - Cement Kiln/Dryer | FUEL NO.6 | N2O | 0.19842 | E3GAL | GHG-EPA EF
39000403 | Industrial Processes - In-process Fuel Use - Residual Oil - Lime Kiln | FUEL NO.6 | CH4 | 0.99208 | E3GAL | GHG-EPA EF
39000403 | Industrial Processes - In-process Fuel Use - Residual Oil - Lime Kiln | FUEL NO.6 | CO2 | 24846.0969 | E3GAL | GHG-EPA EF
39000403 | Industrial Processes - In-process Fuel Use - Residual Oil - Lime Kiln | FUEL NO.6 | N2O | 0.19842 | E3GAL | GHG-EPA EF
39000499 | Industrial Processes - In-process Fuel Use - Residual Oil - General | FUEL NO.6 | CH4 | 0.99208 | E3GAL | GHG-EPA EF
39000499 | Industrial Processes - In-process Fuel Use - Residual Oil - General | FUEL NO.6 | CO2 | 24846.0969 | E3GAL | GHG-EPA EF
39000499 | Industrial Processes - In-process Fuel Use - Residual Oil - General | FUEL NO.6 | N2O | 0.19842 | E3GAL | GHG-EPA EF
39000501 | Industrial Processes - In-process Fuel Use - Distillate Oil - Asphalt Dryer ** | FUEL NO.2 | CH4 | 0.9039 | E3GAL | GHG-EPA EF
39000501 | Industrial Processes - In-process Fuel Use - Distillate Oil - Asphalt Dryer ** | FUEL NO.2 | CO2 | 22509.197 | E3GAL | GHG-EPA EF
39000501 | Industrial Processes - In-process Fuel Use - Distillate Oil - Asphalt Dryer ** | FUEL NO.2 | N2O | 0.17637 | E3GAL | GHG-EPA EF
39000502 | Industrial Processes - In-process Fuel Use - Distillate Oil - Cement Kiln/Dryer | FUEL NO.2 | CH4 | 0.9039 | E3GAL | GHG-EPA EF
39000502 | Industrial Processes - In-process Fuel Use - Distillate Oil - Cement Kiln/Dryer | FUEL NO.2 | CO2 | 22509.197 | E3GAL | GHG-EPA EF
39000502 | Industrial Processes - In-process Fuel Use - Distillate Oil - Cement Kiln/Dryer | FUEL NO.2 | N2O | 0.17637 | E3GAL | GHG-EPA EF
39000503 | Industrial Processes - In-process Fuel Use - Distillate Oil - Lime Kiln | FUEL NO.2 | CH4 | 0.9039 | E3GAL | GHG-EPA EF
39000503 | Industrial Processes - In-process Fuel Use - Distillate Oil - Lime Kiln | FUEL NO.2 | CO2 | 22509.197 | E3GAL | GHG-EPA EF
39000503 | Industrial Processes - In-process Fuel Use - Distillate Oil - Lime Kiln | FUEL NO.2 | N2O | 0.17637 | E3GAL | GHG-EPA EF
39000598 | Industrial Processes - In-process Fuel Use - Distillate Oil - Grade 4 Oil: General | FUEL NO.4 | CH4 | 0.97003 | E3GAL | GHG-EPA EF
39000598 | Industrial Processes - In-process Fuel Use - Distillate Oil - Grade 4 Oil: General | FUEL NO.4 | CO2 | 24162.6639 | E3GAL | GHG-EPA EF
39000598 | Industrial Processes - In-process Fuel Use - Distillate Oil - Grade 4 Oil: General | FUEL NO.4 | N2O | 0.19842 | E3GAL | GHG-EPA EF
39000599 | Industrial Processes - In-process Fuel Use - Distillate Oil - General | FUEL NO.2 | CH4 | 0.9039 | E3GAL | GHG-EPA EF
39000599 | Industrial Processes - In-process Fuel Use - Distillate Oil - General | FUEL NO.2 | CO2 | 22509.197 | E3GAL | GHG-EPA EF
39000599 | Industrial Processes - In-process Fuel Use - Distillate Oil - General | FUEL NO.2 | N2O | 0.17637 | E3GAL | GHG-EPA EF
39000602 | Industrial Processes - In-process Fuel Use - Natural Gas - Cement Kiln/Dryer | NATURAL GAS | CH4 | 2.2708 | E6FT3 | GHG-EPA EF
39000602 | Industrial Processes - In-process Fuel Use - Natural Gas - Cement Kiln/Dryer | NATURAL GAS | CO2 | 120019.6555 | E6FT3 | GHG-EPA EF
39000602 | Industrial Processes - In-process Fuel Use - Natural Gas - Cement Kiln/Dryer | NATURAL GAS | N2O | 0.22046 | E6FT3 | GHG-EPA EF
39000603 | Industrial Processes - In-process Fuel Use - Natural Gas - Lime Kiln | NATURAL GAS | CH4 | 2.2708 | E6FT3 | GHG-EPA EF
39000603 | Industrial Processes - In-process Fuel Use - Natural Gas - Lime Kiln | NATURAL GAS | CO2 | 120019.6555 | E6FT3 | GHG-EPA EF
39000603 | Industrial Processes - In-process Fuel Use - Natural Gas - Lime Kiln | NATURAL GAS | N2O | 0.22046 | E6FT3 | GHG-EPA EF
39000605 | Industrial Processes - In-process Fuel Use - Natural Gas - Metal Melting ** | NATURAL GAS | CH4 | 2.2708 | E6FT3 | GHG-EPA EF
39000605 | Industrial Processes - In-process Fuel Use - Natural Gas - Metal Melting ** | NATURAL GAS | CO2 | 120019.6555 | E6FT3 | GHG-EPA EF
39000605 | Industrial Processes - In-process Fuel Use - Natural Gas - Metal Melting ** | NATURAL GAS | N2O | 0.22046 | E6FT3 | GHG-EPA EF
39000699 | Industrial Processes - In-process Fuel Use - Natural Gas - General | NATURAL GAS | CH4 | 2.2708 | E6FT3 | GHG-EPA EF
39000699 | Industrial Processes - In-process Fuel Use - Natural Gas - General | NATURAL GAS | CO2 | 120019.6555 | E6FT3 | GHG-EPA EF
39000699 | Industrial Processes - In-process Fuel Use - Natural Gas - General | NATURAL GAS | N2O | 0.22046 | E6FT3 | GHG-EPA EF
39000701 | Industrial Processes - In-process Fuel Use - Process Gas - Coke Oven or Blast Furnace | COKE OVEN OR BLAST FURNACE GAS | CH4 | 0.004409 | E6FT3 | GHG-EPA EF
39000701 | Industrial Processes - In-process Fuel Use - Process Gas - Coke Oven or Blast Furnace | COKE OVEN OR BLAST FURNACE GAS | CO2 | 55644.675 | E6FT3 | GHG-EPA EF
39000701 | Industrial Processes - In-process Fuel Use - Process Gas - Coke Oven or Blast Furnace | COKE OVEN OR BLAST FURNACE GAS | N2O | 0.019842 | E6FT3 | GHG-EPA EF
39000702 | Industrial Processes - In-process Fuel Use - Process Gas - Coke Oven Gas | COKE OVEN GAS | CH4 | 0.63493 | E6FT3 | GHG-EPA EF
39000702 | Industrial Processes - In-process Fuel Use - Process Gas - Coke Oven Gas | COKE OVEN GAS | CO2 | 61861.7108 | E6FT3 | GHG-EPA EF
39000702 | Industrial Processes - In-process Fuel Use - Process Gas - Coke Oven Gas | COKE OVEN GAS | N2O | 0.13228 | E6FT3 | GHG-EPA EF
39000801 | Industrial Processes - In-process Fuel Use - Coke - Mineral Wool Fuel ** | COKE | CH4 | 0.51809 | TON | GHG-EPA EF
39000801 | Industrial Processes - In-process Fuel Use - Coke - Mineral Wool Fuel ** | COKE | CO2 | 4444.5192 | TON | GHG-EPA EF
39000801 | Industrial Processes - In-process Fuel Use - Coke - Mineral Wool Fuel ** | COKE | N2O | 0.074957 | TON | GHG-EPA EF
39000889 | Industrial Processes - In-process Fuel Use - Coke - General | COKE | CH4 | 0.51809 | TON | GHG-EPA EF
39000889 | Industrial Processes - In-process Fuel Use - Coke - General | COKE | CO2 | 4444.5192 | TON | GHG-EPA EF
39000889 | Industrial Processes - In-process Fuel Use - Coke - General | COKE | N2O | 0.074957 | TON | GHG-EPA EF
39000899 | Industrial Processes - In-process Fuel Use - Coke - General: Coke | COKE | CH4 | 0.51809 | TON | GHG-EPA EF
39000899 | Industrial Processes - In-process Fuel Use - Coke - General: Coke | COKE | CO2 | 4444.5192 | TON | GHG-EPA EF
39000899 | Industrial Processes - In-process Fuel Use - Coke - General: Coke | COKE | N2O | 0.074957 | TON | GHG-EPA EF
39000989 | Industrial Processes - In-process Fuel Use - Wood - General | WOOD | CH4 | 0.27778 | TON | GHG-EPA EF
39000989 | Industrial Processes - In-process Fuel Use - Wood - General | WOOD | CO2 | 3615.5811 | TON | GHG-EPA EF
39000989 | Industrial Processes - In-process Fuel Use - Wood - General | WOOD | N2O | 0.13889 | TON | GHG-EPA EF
39000999 | Industrial Processes - In-process Fuel Use - Wood - General: Wood | WOOD | CH4 | 0.27778 | TON | GHG-EPA EF
39000999 | Industrial Processes - In-process Fuel Use - Wood - General: Wood | WOOD | CO2 | 3615.5811 | TON | GHG-EPA EF
39000999 | Industrial Processes - In-process Fuel Use - Wood - General: Wood | WOOD | N2O | 0.13889 | TON | GHG-EPA EF
39001099 | Industrial Processes - In-process Fuel Use - Liquified Petroleum Gas - General | LPG | CH4 | 0.61729 | E3GAL | GHG-EPA EF
39001099 | Industrial Processes - In-process Fuel Use - Liquified Petroleum Gas - General | LPG | CO2 | 12522.2565 | E3GAL | GHG-EPA EF
39001099 | Industrial Processes - In-process Fuel Use - Liquified Petroleum Gas - General | LPG | N2O | 0.13228 | E3GAL | GHG-EPA EF
39001289 | Industrial Processes - In-process Fuel Use - Solid Waste - Solid Waste: General | SOLID WASTE | CH4 | 0.70107 | TON | GHG-EPA EF
39001289 | Industrial Processes - In-process Fuel Use - Solid Waste - Solid Waste: General | SOLID WASTE | CO2 | 1988.5696 | TON | GHG-EPA EF
39001289 | Industrial Processes - In-process Fuel Use - Solid Waste - Solid Waste: General | SOLID WASTE | N2O | 0.092594 | TON | GHG-EPA EF
39001299 | Industrial Processes - In-process Fuel Use - Solid Waste - General | SOLID WASTE | CH4 | 0.70107 | TON | GHG-EPA EF
39001299 | Industrial Processes - In-process Fuel Use - Solid Waste - General | SOLID WASTE | CO2 | 1988.5696 | TON | GHG-EPA EF
39001299 | Industrial Processes - In-process Fuel Use - Solid Waste - General | SOLID WASTE | N2O | 0.092594 | TON | GHG-EPA EF
39900501 | Industrial Processes - Miscellaneous Manufacturing Industries - Process Heater/Furnace - Distillate Oil | FUEL NO.2 | CH4 | 0.9039 | E3GAL | GHG-EPA EF
39900501 | Industrial Processes - Miscellaneous Manufacturing Industries - Process Heater/Furnace - Distillate Oil | FUEL NO.2 | CO2 | 22509.197 | E3GAL | GHG-EPA EF
39900501 | Industrial Processes - Miscellaneous Manufacturing Industries - Process Heater/Furnace - Distillate Oil | FUEL NO.2 | N2O | 0.17637 | E3GAL | GHG-EPA EF
39900601 | Industrial Processes - Miscellaneous Manufacturing Industries - Process Heater/Furnace - Natural Gas | NATURAL GAS | CH4 | 2.2708 | E6FT3 | GHG-EPA EF
39900601 | Industrial Processes - Miscellaneous Manufacturing Industries - Process Heater/Furnace - Natural Gas | NATURAL GAS | CO2 | 120019.6555 | E6FT3 | GHG-EPA EF
39900601 | Industrial Processes - Miscellaneous Manufacturing Industries - Process Heater/Furnace - Natural Gas | NATURAL GAS | N2O | 0.22046 | E6FT3 | GHG-EPA EF
39900711 | Industrial Processes - Miscellaneous Manufacturing Industries - Process Heater/Furnace - Refinery Gas | PETROLEUM REFINERY GAS | CH4 | 9.18 | E6FT3 | GHG-EPA EF
39900711 | Industrial Processes - Miscellaneous Manufacturing Industries - Process Heater/Furnace - Refinery Gas | PETROLEUM REFINERY GAS | CO2 | 180536.5465 | E6FT3 | GHG-EPA EF
39900711 | Industrial Processes - Miscellaneous Manufacturing Industries - Process Heater/Furnace - Refinery Gas | PETROLEUM REFINERY GAS | N2O | 1.8365 | E6FT3 | GHG-EPA EF
39900721 | Industrial Processes - Miscellaneous Manufacturing Industries - Process Heater/Furnace - Digester Gas | DIGESTER GAS | CH4 | 4.6209 | E6FT3 | GHG-EPA EF
39900721 | Industrial Processes - Miscellaneous Manufacturing Industries - Process Heater/Furnace - Digester Gas | DIGESTER GAS | CO2 | 75190.8591 | E6FT3 | GHG-EPA EF
39900721 | Industrial Processes - Miscellaneous Manufacturing Industries - Process Heater/Furnace - Digester Gas | DIGESTER GAS | N2O | 0.91051 | E6FT3 | GHG-EPA EF
39900801 | Industrial Processes - Miscellaneous Manufacturing Industries - Process Heater/Furnace - Landfill Gas | LANDFILL GAS | CH4 | 3.4216 | E6FT3 | GHG-EPA EF
39900801 | Industrial Processes - Miscellaneous Manufacturing Industries - Process Heater/Furnace - Landfill Gas | LANDFILL GAS | CO2 | 55675.5397 | E6FT3 | GHG-EPA EF
39900801 | Industrial Processes - Miscellaneous Manufacturing Industries - Process Heater/Furnace - Landfill Gas | LANDFILL GAS | N2O | 0.67461 | E6FT3 | GHG-EPA EF
39901001 | Industrial Processes - Miscellaneous Manufacturing Industries - Process Heater/Furnace - LPG | LPG | CH4 | 0.61729 | E3GAL | GHG-EPA EF
39901001 | Industrial Processes - Miscellaneous Manufacturing Industries - Process Heater/Furnace - LPG | LPG | CO2 | 12522.2565 | E3GAL | GHG-EPA EF
39901001 | Industrial Processes - Miscellaneous Manufacturing Industries - Process Heater/Furnace - LPG | LPG | N2O | 0.13228 | E3GAL | GHG-EPA EF
39901701 | Industrial Processes - Miscellaneous Manufacturing Industries - Process Heater/Furnace - Gasoline | GASOLINE | CH4 | 0.72752 | E3GAL | GHG-EPA EF
39901701 | Industrial Processes - Miscellaneous Manufacturing Industries - Process Heater/Furnace - Gasoline | GASOLINE | CO2 | 16226.0225 | E3GAL | GHG-EPA EF
39901701 | Industrial Processes - Miscellaneous Manufacturing Industries - Process Heater/Furnace - Gasoline | GASOLINE | N2O | 0.15432 | E3GAL | GHG-EPA EF
39990001 | Industrial Processes - Miscellaneous Manufacturing Industries - Miscellaneous Manufacturing Industries - Distillate Oil (No. 2): Process Heaters | FUEL NO.2 | CH4 | 0.9039 | E3GAL | GHG-EPA EF
39990001 | Industrial Processes - Miscellaneous Manufacturing Industries - Miscellaneous Manufacturing Industries - Distillate Oil (No. 2): Process Heaters | FUEL NO.2 | CO2 | 22509.197 | E3GAL | GHG-EPA EF
39990001 | Industrial Processes - Miscellaneous Manufacturing Industries - Miscellaneous Manufacturing Industries - Distillate Oil (No. 2): Process Heaters | FUEL NO.2 | N2O | 0.17637 | E3GAL | GHG-EPA EF
39990002 | Industrial Processes - Miscellaneous Manufacturing Industries - Miscellaneous Manufacturing Industries - Residual Oil: Process Heaters | FUEL NO.6 | CH4 | 0.99208 | E3GAL | GHG-EPA EF
39990002 | Industrial Processes - Miscellaneous Manufacturing Industries - Miscellaneous Manufacturing Industries - Residual Oil: Process Heaters | FUEL NO.6 | CO2 | 24846.0969 | E3GAL | GHG-EPA EF
39990002 | Industrial Processes - Miscellaneous Manufacturing Industries - Miscellaneous Manufacturing Industries - Residual Oil: Process Heaters | FUEL NO.6 | N2O | 0.19842 | E3GAL | GHG-EPA EF
39990003 | Industrial Processes - Miscellaneous Manufacturing Industries - Miscellaneous Manufacturing Industries - Natural Gas: Process Heaters | NATURAL GAS | CH4 | 2.2708 | E6FT3 | GHG-EPA EF
39990003 | Industrial Processes - Miscellaneous Manufacturing Industries - Miscellaneous Manufacturing Industries - Natural Gas: Process Heaters | NATURAL GAS | CO2 | 120019.6555 | E6FT3 | GHG-EPA EF
39990003 | Industrial Processes - Miscellaneous Manufacturing Industries - Miscellaneous Manufacturing Industries - Natural Gas: Process Heaters | NATURAL GAS | N2O | 0.22046 | E6FT3 | GHG-EPA EF
39990011 | Industrial Processes - Miscellaneous Manufacturing Industries - Miscellaneous Manufacturing Industries - Distillate Oil (No. 2): Incinerators | FUEL NO.2 | CH4 | 0.9039 | E3GAL | GHG-EPA EF
39990011 | Industrial Processes - Miscellaneous Manufacturing Industries - Miscellaneous Manufacturing Industries - Distillate Oil (No. 2): Incinerators | FUEL NO.2 | CO2 | 22509.197 | E3GAL | GHG-EPA EF
39990011 | Industrial Processes - Miscellaneous Manufacturing Industries - Miscellaneous Manufacturing Industries - Distillate Oil (No. 2): Incinerators | FUEL NO.2 | N2O | 0.17637 | E3GAL | GHG-EPA EF
39990012 | Industrial Processes - Miscellaneous Manufacturing Industries - Miscellaneous Manufacturing Industries - Residual Oil: Incinerators | FUEL NO.6 | CH4 | 0.99208 | E3GAL | GHG-EPA EF
39990012 | Industrial Processes - Miscellaneous Manufacturing Industries - Miscellaneous Manufacturing Industries - Residual Oil: Incinerators | FUEL NO.6 | CO2 | 24846.0969 | E3GAL | GHG-EPA EF
39990012 | Industrial Processes - Miscellaneous Manufacturing Industries - Miscellaneous Manufacturing Industries - Residual Oil: Incinerators | FUEL NO.6 | N2O | 0.19842 | E3GAL | GHG-EPA EF
39990013 | Industrial Processes - Miscellaneous Manufacturing Industries - Miscellaneous Manufacturing Industries - Natural Gas: Incinerators | NATURAL GAS | CH4 | 2.2708 | E6FT3 | GHG-EPA EF
39990013 | Industrial Processes - Miscellaneous Manufacturing Industries - Miscellaneous Manufacturing Industries - Natural Gas: Incinerators | NATURAL GAS | CO2 | 120019.6555 | E6FT3 | GHG-EPA EF
39990013 | Industrial Processes - Miscellaneous Manufacturing Industries - Miscellaneous Manufacturing Industries - Natural Gas: Incinerators | NATURAL GAS | N2O | 0.22046 | E6FT3 | GHG-EPA EF
39990021 | Industrial Processes - Miscellaneous Manufacturing Industries - Miscellaneous Manufacturing Industries - Distillate Oil (No. 2 Oil): Flares | FUEL NO.2 | CH4 | 0.9039 | E3GAL | GHG-EPA EF
39990021 | Industrial Processes - Miscellaneous Manufacturing Industries - Miscellaneous Manufacturing Industries - Distillate Oil (No. 2 Oil): Flares | FUEL NO.2 | CO2 | 22509.197 | E3GAL | GHG-EPA EF
39990021 | Industrial Processes - Miscellaneous Manufacturing Industries - Miscellaneous Manufacturing Industries - Distillate Oil (No. 2 Oil): Flares | FUEL NO.2 | N2O | 0.17637 | E3GAL | GHG-EPA EF
39990022 | Industrial Processes - Miscellaneous Manufacturing Industries - Miscellaneous Manufacturing Industries - Residual Oil: Flares | FUEL NO.6 | CH4 | 0.99208 | E3GAL | GHG-EPA EF
39990022 | Industrial Processes - Miscellaneous Manufacturing Industries - Miscellaneous Manufacturing Industries - Residual Oil: Flares | FUEL NO.6 | CO2 | 24846.0969 | E3GAL | GHG-EPA EF
39990022 | Industrial Processes - Miscellaneous Manufacturing Industries - Miscellaneous Manufacturing Industries - Residual Oil: Flares | FUEL NO.6 | N2O | 0.19842 | E3GAL | GHG-EPA EF
39990023 | Industrial Processes - Miscellaneous Manufacturing Industries - Miscellaneous Manufacturing Industries - Natural Gas: Flares | NATURAL GAS | CH4 | 2.2708 | E6FT3 | GHG-EPA EF
39990023 | Industrial Processes - Miscellaneous Manufacturing Industries - Miscellaneous Manufacturing Industries - Natural Gas: Flares | NATURAL GAS | CO2 | 120019.6555 | E6FT3 | GHG-EPA EF
39990023 | Industrial Processes - Miscellaneous Manufacturing Industries - Miscellaneous Manufacturing Industries - Natural Gas: Flares | NATURAL GAS | N2O | 0.22046 | E6FT3 | GHG-EPA EF
40201001 | Chemical Evaporation - Surface Coating Operations - Coating Oven Heater - Natural Gas | NATURAL GAS | CH4 | 2.2708 | E6FT3 | GHG-EPA EF
40201001 | Chemical Evaporation - Surface Coating Operations - Coating Oven Heater - Natural Gas | NATURAL GAS | CO2 | 120019.6555 | E6FT3 | GHG-EPA EF
40201001 | Chemical Evaporation - Surface Coating Operations - Coating Oven Heater - Natural Gas | NATURAL GAS | N2O | 0.22046 | E6FT3 | GHG-EPA EF
40201002 | Petroleum and Solvent Evaporation - Surface Coating Operations - Coating Oven Heater - Distillate Oil | FUEL NO.2 | CH4 | 0.9039 | E3GAL | GHG-EPA EF
40201002 | Petroleum and Solvent Evaporation - Surface Coating Operations - Coating Oven Heater - Distillate Oil | FUEL NO.2 | CO2 | 22509.197 | E3GAL | GHG-EPA EF
40201002 | Petroleum and Solvent Evaporation - Surface Coating Operations - Coating Oven Heater - Distillate Oil | FUEL NO.2 | N2O | 0.17637 | E3GAL | GHG-EPA EF
40201003 | Petroleum and Solvent Evaporation - Surface Coating Operations - Coating Oven Heater - Residual Oil | FUEL NO.6 | CH4 | 0.99208 | E3GAL | GHG-EPA EF
40201003 | Petroleum and Solvent Evaporation - Surface Coating Operations - Coating Oven Heater - Residual Oil | FUEL NO.6 | CO2 | 24846.0969 | E3GAL | GHG-EPA EF
40201003 | Petroleum and Solvent Evaporation - Surface Coating Operations - Coating Oven Heater - Residual Oil | FUEL NO.6 | N2O | 0.19842 | E3GAL | GHG-EPA EF
40201004 | Petroleum and Solvent Evaporation - Surface Coating Operations - Coating Oven Heater - Liquified Petroleum Gas (LPG) | LPG | CH4 | 0.61729 | E3GAL | GHG-EPA EF
40201004 | Petroleum and Solvent Evaporation - Surface Coating Operations - Coating Oven Heater - Liquified Petroleum Gas (LPG) | LPG | CO2 | 12522.2565 | E3GAL | GHG-EPA EF
40201004 | Petroleum and Solvent Evaporation - Surface Coating Operations - Coating Oven Heater - Liquified Petroleum Gas (LPG) | LPG | N2O | 0.13228 | E3GAL | GHG-EPA EF
40290011 | Chemical Evaporation - Surface Coating Operations - Fuel Fired Equipment - Distillate Oil: Incinerator/Afterburner | FUEL NO.2 | CH4 | 0.9039 | E3GAL | GHG-EPA EF
40290011 | Chemical Evaporation - Surface Coating Operations - Fuel Fired Equipment - Distillate Oil: Incinerator/Afterburner | FUEL NO.2 | CO2 | 22509.197 | E3GAL | GHG-EPA EF
40290011 | Chemical Evaporation - Surface Coating Operations - Fuel Fired Equipment - Distillate Oil: Incinerator/Afterburner | FUEL NO.2 | N2O | 0.17637 | E3GAL | GHG-EPA EF
40290012 | Chemical Evaporation - Surface Coating Operations - Fuel Fired Equipment - Residual Oil: Incinerator/Afterburner | FUEL NO.6 | CH4 | 0.99208 | E3GAL | GHG-EPA EF
40290012 | Chemical Evaporation - Surface Coating Operations - Fuel Fired Equipment - Residual Oil: Incinerator/Afterburner | FUEL NO.6 | CO2 | 24846.0969 | E3GAL | GHG-EPA EF
40290012 | Chemical Evaporation - Surface Coating Operations - Fuel Fired Equipment - Residual Oil: Incinerator/Afterburner | FUEL NO.6 | N2O | 0.19842 | E3GAL | GHG-EPA EF
40290013 | Chemical Evaporation - Surface Coating Operations - Fuel Fired Equipment - Natural Gas: Incinerator/Afterburner | NATURAL GAS | CH4 | 2.2708 | E6FT3 | GHG-EPA EF
40290013 | Chemical Evaporation - Surface Coating Operations - Fuel Fired Equipment - Natural Gas: Incinerator/Afterburner | NATURAL GAS | CO2 | 120019.6555 | E6FT3 | GHG-EPA EF
40290013 | Chemical Evaporation - Surface Coating Operations - Fuel Fired Equipment - Natural Gas: Incinerator/Afterburner | NATURAL GAS | N2O | 0.22046 | E6FT3 | GHG-EPA EF
40290023 | Chemical Evaporation - Surface Coating Operations - Fuel Fired Equipment - Natural Gas: Flares | NATURAL GAS | CH4 | 2.2708 | E6FT3 | GHG-EPA EF
40290023 | Chemical Evaporation - Surface Coating Operations - Fuel Fired Equipment - Natural Gas: Flares | NATURAL GAS | CO2 | 120019.6555 | E6FT3 | GHG-EPA EF
40290023 | Chemical Evaporation - Surface Coating Operations - Fuel Fired Equipment - Natural Gas: Flares | NATURAL GAS | N2O | 0.22046 | E6FT3 | GHG-EPA EF
49090011 | Chemical Evaporation - Organic Solvent Evaporation - Fuel Fired Equipment - Incinerator: Distillate Oil (No. 2) | FUEL NO.2 | CH4 | 0.9039 | E3GAL | GHG-EPA EF
49090011 | Chemical Evaporation - Organic Solvent Evaporation - Fuel Fired Equipment - Incinerator: Distillate Oil (No. 2) | FUEL NO.2 | CO2 | 22509.197 | E3GAL | GHG-EPA EF
49090011 | Chemical Evaporation - Organic Solvent Evaporation - Fuel Fired Equipment - Incinerator: Distillate Oil (No. 2) | FUEL NO.2 | N2O | 0.17637 | E3GAL | GHG-EPA EF
49090012 | Chemical Evaporation - Organic Solvent Evaporation - Fuel Fired Equipment - Incinerator: Residual Oil | FUEL NO.6 | CH4 | 0.99208 | E3GAL | GHG-EPA EF
49090012 | Chemical Evaporation - Organic Solvent Evaporation - Fuel Fired Equipment - Incinerator: Residual Oil | FUEL NO.6 | CO2 | 24846.0969 | E3GAL | GHG-EPA EF
49090012 | Chemical Evaporation - Organic Solvent Evaporation - Fuel Fired Equipment - Incinerator: Residual Oil | FUEL NO.6 | N2O | 0.19842 | E3GAL | GHG-EPA EF
49090013 | Chemical Evaporation - Organic Solvent Evaporation - Fuel Fired Equipment - Incinerator: Natural Gas | NATURAL GAS | CH4 | 2.2708 | E6FT3 | GHG-EPA EF
49090013 | Chemical Evaporation - Organic Solvent Evaporation - Fuel Fired Equipment - Incinerator: Natural Gas | NATURAL GAS | CO2 | 120019.6555 | E6FT3 | GHG-EPA EF
49090013 | Chemical Evaporation - Organic Solvent Evaporation - Fuel Fired Equipment - Incinerator: Natural Gas | NATURAL GAS | N2O | 0.22046 | E6FT3 | GHG-EPA EF
49090021 | Chemical Evaporation - Organic Solvent Evaporation - Fuel Fired Equipment - Flare: Distillate Oil (No. 2) | FUEL NO.2 | CH4 | 0.9039 | E3GAL | GHG-EPA EF
49090021 | Chemical Evaporation - Organic Solvent Evaporation - Fuel Fired Equipment - Flare: Distillate Oil (No. 2) | FUEL NO.2 | CO2 | 22509.197 | E3GAL | GHG-EPA EF
49090021 | Chemical Evaporation - Organic Solvent Evaporation - Fuel Fired Equipment - Flare: Distillate Oil (No. 2) | FUEL NO.2 | N2O | 0.17637 | E3GAL | GHG-EPA EF
49090022 | Chemical Evaporation - Organic Solvent Evaporation - Fuel Fired Equipment - Flare: Residual Oil | FUEL NO.6 | CH4 | 0.99208 | E3GAL | GHG-EPA EF
49090022 | Chemical Evaporation - Organic Solvent Evaporation - Fuel Fired Equipment - Flare: Residual Oil | FUEL NO.6 | CO2 | 24846.0969 | E3GAL | GHG-EPA EF
49090022 | Chemical Evaporation - Organic Solvent Evaporation - Fuel Fired Equipment - Flare: Residual Oil | FUEL NO.6 | N2O | 0.19842 | E3GAL | GHG-EPA EF
49090023 | Chemical Evaporation - Organic Solvent Evaporation - Fuel Fired Equipment - Flare: Natural Gas | NATURAL GAS | CH4 | 2.2708 | E6FT3 | GHG-EPA EF
49090023 | Chemical Evaporation - Organic Solvent Evaporation - Fuel Fired Equipment - Flare: Natural Gas | NATURAL GAS | CO2 | 120019.6555 | E6FT3 | GHG-EPA EF
49090023 | Chemical Evaporation - Organic Solvent Evaporation - Fuel Fired Equipment - Flare: Natural Gas | NATURAL GAS | N2O | 0.22046 | E6FT3 | GHG-EPA EF
50100101 | Waste Disposal - Solid Waste Disposal - Government - Municipal Incineration - Starved Air: Multiple Chamber | SOLID WASTE | CH4 | 0.70107 | TON | GHG-EPA EF
50100101 | Waste Disposal - Solid Waste Disposal - Government - Municipal Incineration - Starved Air: Multiple Chamber | SOLID WASTE | CO2 | 1988.5696 | TON | GHG-EPA EF
50100101 | Waste Disposal - Solid Waste Disposal - Government - Municipal Incineration - Starved Air: Multiple Chamber | SOLID WASTE | N2O | 0.092594 | TON | GHG-EPA EF
50100102 | Waste Disposal - Solid Waste Disposal - Government - Municipal Incineration - Mass Burn: Single Chamber | SOLID WASTE | CH4 | 0.70107 | TON | GHG-EPA EF
50100102 | Waste Disposal - Solid Waste Disposal - Government - Municipal Incineration - Mass Burn: Single Chamber | SOLID WASTE | CO2 | 1988.5696 | TON | GHG-EPA EF
50100102 | Waste Disposal - Solid Waste Disposal - Government - Municipal Incineration - Mass Burn: Single Chamber | SOLID WASTE | N2O | 0.092594 | TON | GHG-EPA EF
50100103 | Waste Disposal - Solid Waste Disposal - Government - Municipal Incineration - Refuse Derived Fuel | REFUSE DERIVED FUEL | CH4 | 0.70107 | TON | GHG-EPA EF
50100103 | Waste Disposal - Solid Waste Disposal - Government - Municipal Incineration - Refuse Derived Fuel | REFUSE DERIVED FUEL | CO2 | 1988.5696 | TON | GHG-EPA EF
50100103 | Waste Disposal - Solid Waste Disposal - Government - Municipal Incineration - Refuse Derived Fuel | REFUSE DERIVED FUEL | N2O | 0.092594 | TON | GHG-EPA EF
50100104 | Waste Disposal - Solid Waste Disposal - Government - Municipal Incineration - Mass Burn Refractory Wall Combustor | SOLID WASTE | CH4 | 0.70107 | TON | GHG-EPA EF
50100104 | Waste Disposal - Solid Waste Disposal - Government - Municipal Incineration - Mass Burn Refractory Wall Combustor | SOLID WASTE | CO2 | 1988.5696 | TON | GHG-EPA EF
50100104 | Waste Disposal - Solid Waste Disposal - Government - Municipal Incineration - Mass Burn Refractory Wall Combustor | SOLID WASTE | N2O | 0.092594 | TON | GHG-EPA EF
50100105 | Waste Disposal - Solid Waste Disposal - Government - Municipal Incineration - Mass Burn Waterwall Combustor | SOLID WASTE | CH4 | 0.70107 | TON | GHG-EPA EF
50100105 | Waste Disposal - Solid Waste Disposal - Government - Municipal Incineration - Mass Burn Waterwall Combustor | SOLID WASTE | CO2 | 1988.5696 | TON | GHG-EPA EF
50100105 | Waste Disposal - Solid Waste Disposal - Government - Municipal Incineration - Mass Burn Waterwall Combustor | SOLID WASTE | N2O | 0.092594 | TON | GHG-EPA EF
50100106 | Waste Disposal - Solid Waste Disposal - Government - Municipal Incineration - Mass Burn Rotary Waterwall Combustor | SOLID WASTE | CH4 | 0.70107 | TON | GHG-EPA EF
50100106 | Waste Disposal - Solid Waste Disposal - Government - Municipal Incineration - Mass Burn Rotary Waterwall Combustor | SOLID WASTE | CO2 | 1988.5696 | TON | GHG-EPA EF
50100106 | Waste Disposal - Solid Waste Disposal - Government - Municipal Incineration - Mass Burn Rotary Waterwall Combustor | SOLID WASTE | N2O | 0.092594 | TON | GHG-EPA EF
50100107 | Waste Disposal - Solid Waste Disposal - Government - Municipal Incineration - Modular Excess Air Combustor | SOLID WASTE | CH4 | 0.70107 | TON | GHG-EPA EF
50100107 | Waste Disposal - Solid Waste Disposal - Government - Municipal Incineration - Modular Excess Air Combustor | SOLID WASTE | CO2 | 1988.5696 | TON | GHG-EPA EF
50100107 | Waste Disposal - Solid Waste Disposal - Government - Municipal Incineration - Modular Excess Air Combustor | SOLID WASTE | N2O | 0.092594 | TON | GHG-EPA EF
50100108 | Waste Disposal - Solid Waste Disposal - Government - Municipal Incineration - Fluidized Bed: Refuse Derived Fuel | REFUSE DERIVED FUEL | CH4 | 0.70107 | TON | GHG-EPA EF
50100108 | Waste Disposal - Solid Waste Disposal - Government - Municipal Incineration - Fluidized Bed: Refuse Derived Fuel | REFUSE DERIVED FUEL | CO2 | 1988.5696 | TON | GHG-EPA EF
50100108 | Waste Disposal - Solid Waste Disposal - Government - Municipal Incineration - Fluidized Bed: Refuse Derived Fuel | REFUSE DERIVED FUEL | N2O | 0.092594 | TON | GHG-EPA EF
50100201 | Waste Disposal - Solid Waste Disposal - Government - Open Burning Dump - General Refuse | REFUSE | CH4 | 0.70107 | TON | GHG-EPA EF
50100201 | Waste Disposal - Solid Waste Disposal - Government - Open Burning Dump - General Refuse | REFUSE | CO2 | 1988.5696 | TON | GHG-EPA EF
50100201 | Waste Disposal - Solid Waste Disposal - Government - Open Burning Dump - General Refuse | REFUSE | N2O | 0.092594 | TON | GHG-EPA EF
50100202 | Waste Disposal - Solid Waste Disposal - Government - Open Burning Dump - Vegetation Only | VEGETATION | CH4 | 0.58202 | TON | GHG-EPA EF
50100202 | Waste Disposal - Solid Waste Disposal - Government - Open Burning Dump - Vegetation Only | VEGETATION | CO2 | 2149.5071 | TON | GHG-EPA EF
50100202 | Waste Disposal - Solid Waste Disposal - Government - Open Burning Dump - Vegetation Only | VEGETATION | N2O | 0.077162 | TON | GHG-EPA EF
50100505 | Waste Disposal - Solid Waste Disposal - Government - Other Incineration - Medical Waste Incinerator, unspecified type, Infectious wastes only | MEDICAL WASTE | CH4 | 0.73194 | TON | GHG-EPA EF
50100505 | Waste Disposal - Solid Waste Disposal - Government - Other Incineration - Medical Waste Incinerator, unspecified type, Infectious wastes only | MEDICAL WASTE | CO2 | 2416.2664 | TON | GHG-EPA EF
50100505 | Waste Disposal - Solid Waste Disposal - Government - Other Incineration - Medical Waste Incinerator, unspecified type, Infectious wastes only | MEDICAL WASTE | N2O | 0.097003 | TON | GHG-EPA EF
50100506 | Waste Disposal - Solid Waste Disposal - Government - Other Incineration - Sludge | DRIED SLUDGE | CH4 | 0.73194 | TON | GHG-EPA EF
50100506 | Waste Disposal - Solid Waste Disposal - Government - Other Incineration - Sludge | DRIED SLUDGE | CO2 | 2416.2664 | TON | GHG-EPA EF
50100506 | Waste Disposal - Solid Waste Disposal - Government - Other Incineration - Sludge | DRIED SLUDGE | N2O | 0.097003 | TON | GHG-EPA EF
50100507 | Waste Disposal - Solid Waste Disposal - Government - Other Incineration - Conical Design (Tee Pee) Municipal Refuse | REFUSE | CH4 | 0.70107 | TON | GHG-EPA EF
50100507 | Waste Disposal - Solid Waste Disposal - Government - Other Incineration - Conical Design (Tee Pee) Municipal Refuse | REFUSE | CO2 | 1988.5696 | TON | GHG-EPA EF
50100507 | Waste Disposal - Solid Waste Disposal - Government - Other Incineration - Conical Design (Tee Pee) Municipal Refuse | REFUSE | N2O | 0.092594 | TON | GHG-EPA EF
50100508 | Waste Disposal - Solid Waste Disposal - Government - Other Incineration - Conical Design (Tee Pee) Wood Refuse | WOOD REFUSE | CH4 | 0.27778 | TON | GHG-EPA EF
50100508 | Waste Disposal - Solid Waste Disposal - Government - Other Incineration - Conical Design (Tee Pee) Wood Refuse | WOOD REFUSE | CO2 | 3615.5811 | TON | GHG-EPA EF
50100508 | Waste Disposal - Solid Waste Disposal - Government - Other Incineration - Conical Design (Tee Pee) Wood Refuse | WOOD REFUSE | N2O | 0.13889 | TON | GHG-EPA EF
50100510 | Waste Disposal - Solid Waste Disposal - Government - Other Incineration - Trench Burner: Wood | WOOD | CH4 | 0.27778 | TON | GHG-EPA EF
50100510 | Waste Disposal - Solid Waste Disposal - Government - Other Incineration - Trench Burner: Wood | WOOD | CO2 | 3615.5811 | TON | GHG-EPA EF
50100510 | Waste Disposal - Solid Waste Disposal - Government - Other Incineration - Trench Burner: Wood | WOOD | N2O | 0.13889 | TON | GHG-EPA EF
50100511 | Waste Disposal - Solid Waste Disposal - Government - Other Incineration - Trench Burner: Tires | TIRES | CH4 | 1.9753 | TON | GHG-EPA EF
50100511 | Waste Disposal - Solid Waste Disposal - Government - Other Incineration - Trench Burner: Tires | TIRES | CO2 | 5306.5267 | TON | GHG-EPA EF
50100511 | Waste Disposal - Solid Waste Disposal - Government - Other Incineration - Trench Burner: Tires | TIRES | N2O | 0.26015 | TON | GHG-EPA EF
50100512 | Waste Disposal - Solid Waste Disposal - Government - Other Incineration - Trench Burner: Refuse | REFUSE | CH4 | 0.70107 | TON | GHG-EPA EF
50100512 | Waste Disposal - Solid Waste Disposal - Government - Other Incineration - Trench Burner: Refuse | REFUSE | CO2 | 1988.5696 | TON | GHG-EPA EF
50100512 | Waste Disposal - Solid Waste Disposal - Government - Other Incineration - Trench Burner: Refuse | REFUSE | N2O | 0.092594 | TON | GHG-EPA EF
50100515 | Waste Disposal - Solid Waste Disposal - Government - Other Incineration - Sludge: Multiple Hearth | DRIED SLUDGE | CH4 | 0.73194 | TON | GHG-EPA EF
50100515 | Waste Disposal - Solid Waste Disposal - Government - Other Incineration - Sludge: Multiple Hearth | DRIED SLUDGE | CO2 | 2416.2664 | TON | GHG-EPA EF
50100515 | Waste Disposal - Solid Waste Disposal - Government - Other Incineration - Sludge: Multiple Hearth | DRIED SLUDGE | N2O | 0.097003 | TON | GHG-EPA EF
50100516 | Waste Disposal - Solid Waste Disposal - Government - Other Incineration - Sludge: Fluidized Bed | DRIED SLUDGE | CH4 | 0.73194 | TON | GHG-EPA EF
50100516 | Waste Disposal - Solid Waste Disposal - Government - Other Incineration - Sludge: Fluidized Bed | DRIED SLUDGE | CO2 | 2416.2664 | TON | GHG-EPA EF
50100516 | Waste Disposal - Solid Waste Disposal - Government - Other Incineration - Sludge: Fluidized Bed | DRIED SLUDGE | N2O | 0.097003 | TON | GHG-EPA EF
50100517 | Waste Disposal - Solid Waste Disposal - Government - Other Incineration - Sludge: Electric Infrared | DRIED SLUDGE | CH4 | 0.73194 | TON | GHG-EPA EF
50100517 | Waste Disposal - Solid Waste Disposal - Government - Other Incineration - Sludge: Electric Infrared | DRIED SLUDGE | CO2 | 2416.2664 | TON | GHG-EPA EF
50100517 | Waste Disposal - Solid Waste Disposal - Government - Other Incineration - Sludge: Electric Infrared | DRIED SLUDGE | N2O | 0.097003 | TON | GHG-EPA EF
50100518 | Waste Disposal - Solid Waste Disposal - Government - Other Incineration - Sewage Sludge Incinerator: Single Hearth Cyclone | DRIED SLUDGE | CH4 | 0.73194 | TON | GHG-EPA EF
50100518 | Waste Disposal - Solid Waste Disposal - Government - Other Incineration - Sewage Sludge Incinerator: Single Hearth Cyclone | DRIED SLUDGE | CO2 | 2416.2664 | TON | GHG-EPA EF
50100518 | Waste Disposal - Solid Waste Disposal - Government - Other Incineration - Sewage Sludge Incinerator: Single Hearth Cyclone | DRIED SLUDGE | N2O | 0.097003 | TON | GHG-EPA EF
50100519 | Waste Disposal - Solid Waste Disposal - Government - Other Incineration - Sewage Sludge Incinerator: Rotary Kiln | DRIED SLUDGE | CH4 | 0.73194 | TON | GHG-EPA EF
50100519 | Waste Disposal - Solid Waste Disposal - Government - Other Incineration - Sewage Sludge Incinerator: Rotary Kiln | DRIED SLUDGE | CO2 | 2416.2664 | TON | GHG-EPA EF
50100519 | Waste Disposal - Solid Waste Disposal - Government - Other Incineration - Sewage Sludge Incinerator: Rotary Kiln | DRIED SLUDGE | N2O | 0.097003 | TON | GHG-EPA EF
50100520 | Waste Disposal - Solid Waste Disposal - Government - Other Incineration - Sewage Sludge Incinerator: High Pressure, Wet Oxidation | DRIED SLUDGE | CH4 | 0.73194 | TON | GHG-EPA EF
50100520 | Waste Disposal - Solid Waste Disposal - Government - Other Incineration - Sewage Sludge Incinerator: High Pressure, Wet Oxidation | DRIED SLUDGE | CO2 | 2416.2664 | TON | GHG-EPA EF
50100520 | Waste Disposal - Solid Waste Disposal - Government - Other Incineration - Sewage Sludge Incinerator: High Pressure, Wet Oxidation | DRIED SLUDGE | N2O | 0.097003 | TON | GHG-EPA EF
50100601 | Waste Disposal - Solid Waste Disposal - Government - Fire Fighting - Structure: Jet Fuel | JET FUEL | CH4 | 0.79366 | E3GAL | GHG-EPA EF
50100601 | Waste Disposal - Solid Waste Disposal - Government - Fire Fighting - Structure: Jet Fuel | JET FUEL | CO2 | 18320.414 | E3GAL | GHG-EPA EF
50100601 | Waste Disposal - Solid Waste Disposal - Government - Fire Fighting - Structure: Jet Fuel | JET FUEL | N2O | 0.15432 | E3GAL | GHG-EPA EF
50100602 | Waste Disposal - Solid Waste Disposal - Government - Fire Fighting - Structure: Distillate Oil | FUEL NO.2 | CH4 | 0.9039 | E3GAL | GHG-EPA EF
50100602 | Waste Disposal - Solid Waste Disposal - Government - Fire Fighting - Structure: Distillate Oil | FUEL NO.2 | CO2 | 22509.197 | E3GAL | GHG-EPA EF
50100602 | Waste Disposal - Solid Waste Disposal - Government - Fire Fighting - Structure: Distillate Oil | FUEL NO.2 | N2O | 0.17637 | E3GAL | GHG-EPA EF
50100603 | Waste Disposal - Solid Waste Disposal - Government - Fire Fighting - Structure: Kerosene | KEROSENE | CH4 | 0.9039 | E3GAL | GHG-EPA EF
50100603 | Waste Disposal - Solid Waste Disposal - Government - Fire Fighting - Structure: Kerosene | KEROSENE | CO2 | 22376.9196 | E3GAL | GHG-EPA EF
50100603 | Waste Disposal - Solid Waste Disposal - Government - Fire Fighting - Structure: Kerosene | KEROSENE | N2O | 0.17637 | E3GAL | GHG-EPA EF
50100604 | Waste Disposal - Solid Waste Disposal - Government - Fire Fighting - Structure: Wood Pallets | WOOD | CH4 | 0.27778 | TON | GHG-EPA EF
50100604 | Waste Disposal - Solid Waste Disposal - Government - Fire Fighting - Structure: Wood Pallets | WOOD | CO2 | 3615.5811 | TON | GHG-EPA EF
50100604 | Waste Disposal - Solid Waste Disposal - Government - Fire Fighting - Structure: Wood Pallets | WOOD | N2O | 0.13889 | TON | GHG-EPA EF
50100789 | Waste Disposal - Solid Waste Disposal - Government - Sewage Treatment - Sludge Digester Gas Flare | DIGESTER GAS | CH4 | 4.6209 | E6FT3 | GHG-EPA EF
50100789 | Waste Disposal - Solid Waste Disposal - Government - Sewage Treatment - Sludge Digester Gas Flare | DIGESTER GAS | CO2 | 75190.8591 | E6FT3 | GHG-EPA EF
50100789 | Waste Disposal - Solid Waste Disposal - Government - Sewage Treatment - Sludge Digester Gas Flare | DIGESTER GAS | N2O | 0.91051 | E6FT3 | GHG-EPA EF
50190005 | Waste Disposal - Solid Waste Disposal - Government - Auxillary Fuel/No Emissions - Distillate Oil | FUEL NO.2 | CH4 | 0.9039 | E3GAL | GHG-EPA EF
50190005 | Waste Disposal - Solid Waste Disposal - Government - Auxillary Fuel/No Emissions - Distillate Oil | FUEL NO.2 | CO2 | 22509.197 | E3GAL | GHG-EPA EF
50190005 | Waste Disposal - Solid Waste Disposal - Government - Auxillary Fuel/No Emissions - Distillate Oil | FUEL NO.2 | N2O | 0.17637 | E3GAL | GHG-EPA EF
50190006 | Waste Disposal - Solid Waste Disposal - Government - Auxillary Fuel/No Emissions - Natural Gas | NATURAL GAS | CH4 | 2.2708 | E6FT3 | GHG-EPA EF
50190006 | Waste Disposal - Solid Waste Disposal - Government - Auxillary Fuel/No Emissions - Natural Gas | NATURAL GAS | CO2 | 120019.6555 | E6FT3 | GHG-EPA EF
50190006 | Waste Disposal - Solid Waste Disposal - Government - Auxillary Fuel/No Emissions - Natural Gas | NATURAL GAS | N2O | 0.22046 | E6FT3 | GHG-EPA EF
50190010 | Waste Disposal - Solid Waste Disposal - Government - Auxillary Fuel/No Emissions - Liquified Petroleum Gas (LPG) | LPG | CH4 | 0.61729 | E3GAL | GHG-EPA EF
50190010 | Waste Disposal - Solid Waste Disposal - Government - Auxillary Fuel/No Emissions - Liquified Petroleum Gas (LPG) | LPG | CO2 | 12522.2565 | E3GAL | GHG-EPA EF
50190010 | Waste Disposal - Solid Waste Disposal - Government - Auxillary Fuel/No Emissions - Liquified Petroleum Gas (LPG) | LPG | N2O | 0.13228 | E3GAL | GHG-EPA EF
50200101 | Waste Disposal - Solid Waste Disposal - Commercial/Institutional - Incineration - Multiple Chamber | SOLID WASTE | CH4 | 0.70107 | TON | GHG-EPA EF
50200101 | Waste Disposal - Solid Waste Disposal - Commercial/Institutional - Incineration - Multiple Chamber | SOLID WASTE | CO2 | 1988.5696 | TON | GHG-EPA EF
50200101 | Waste Disposal - Solid Waste Disposal - Commercial/Institutional - Incineration - Multiple Chamber | SOLID WASTE | N2O | 0.092594 | TON | GHG-EPA EF
50200102 | Waste Disposal - Solid Waste Disposal - Commercial/Institutional - Incineration - Single Chamber | SOLID WASTE | CH4 | 0.70107 | TON | GHG-EPA EF
50200102 | Waste Disposal - Solid Waste Disposal - Commercial/Institutional - Incineration - Single Chamber | SOLID WASTE | CO2 | 1988.5696 | TON | GHG-EPA EF
50200102 | Waste Disposal - Solid Waste Disposal - Commercial/Institutional - Incineration - Single Chamber | SOLID WASTE | N2O | 0.092594 | TON | GHG-EPA EF
50200103 | Waste Disposal - Solid Waste Disposal - Commercial/Institutional - Incineration - Controlled Air | SOLID WASTE | CH4 | 0.70107 | TON | GHG-EPA EF
50200103 | Waste Disposal - Solid Waste Disposal - Commercial/Institutional - Incineration - Controlled Air | SOLID WASTE | CO2 | 1988.5696 | TON | GHG-EPA EF
50200103 | Waste Disposal - Solid Waste Disposal - Commercial/Institutional - Incineration - Controlled Air | SOLID WASTE | N2O | 0.092594 | TON | GHG-EPA EF
50200104 | Waste Disposal - Solid Waste Disposal - Commercial/Institutional - Incineration - Conical Design (Tee Pee) Municipal Refuse | REFUSE | CH4 | 0.70107 | TON | GHG-EPA EF
50200104 | Waste Disposal - Solid Waste Disposal - Commercial/Institutional - Incineration - Conical Design (Tee Pee) Municipal Refuse | REFUSE | CO2 | 1988.5696 | TON | GHG-EPA EF
50200104 | Waste Disposal - Solid Waste Disposal - Commercial/Institutional - Incineration - Conical Design (Tee Pee) Municipal Refuse | REFUSE | N2O | 0.092594 | TON | GHG-EPA EF
50200105 | Waste Disposal - Solid Waste Disposal - Commercial/Institutional - Incineration - Conical Design (Tee Pee) Wood Refuse | WOOD REFUSE | CH4 | 0.27778 | TON | GHG-EPA EF
50200105 | Waste Disposal - Solid Waste Disposal - Commercial/Institutional - Incineration - Conical Design (Tee Pee) Wood Refuse | WOOD REFUSE | CO2 | 3615.5811 | TON | GHG-EPA EF
50200105 | Waste Disposal - Solid Waste Disposal - Commercial/Institutional - Incineration - Conical Design (Tee Pee) Wood Refuse | WOOD REFUSE | N2O | 0.13889 | TON | GHG-EPA EF
50200201 | Waste Disposal - Solid Waste Disposal - Commercial/Institutional - Open Burning - Wood | WOOD | CH4 | 0.27778 | TON | GHG-EPA EF
50200201 | Waste Disposal - Solid Waste Disposal - Commercial/Institutional - Open Burning - Wood | WOOD | CO2 | 3615.5811 | TON | GHG-EPA EF
50200201 | Waste Disposal - Solid Waste Disposal - Commercial/Institutional - Open Burning - Wood | WOOD | N2O | 0.13889 | TON | GHG-EPA EF
50200202 | Waste Disposal - Solid Waste Disposal - Commercial/Institutional - Open Burning - Refuse | REFUSE | CH4 | 0.70107 | TON | GHG-EPA EF
50200202 | Waste Disposal - Solid Waste Disposal - Commercial/Institutional - Open Burning - Refuse | REFUSE | CO2 | 1988.5696 | TON | GHG-EPA EF
50200202 | Waste Disposal - Solid Waste Disposal - Commercial/Institutional - Open Burning - Refuse | REFUSE | N2O | 0.092594 | TON | GHG-EPA EF
50200204 | Waste Disposal - Solid Waste Disposal - Commercial/Institutional - Open Burning - Vine Crops | VINE CROPS | CH4 | 0.58202 | TON | GHG-EPA EF
50200204 | Waste Disposal - Solid Waste Disposal - Commercial/Institutional - Open Burning - Vine Crops | VINE CROPS | CO2 | 2149.5071 | TON | GHG-EPA EF
50200204 | Waste Disposal - Solid Waste Disposal - Commercial/Institutional - Open Burning - Vine Crops | VINE CROPS | N2O | 0.077162 | TON | GHG-EPA EF
50200205 | Waste Disposal - Solid Waste Disposal - Commercial/Institutional - Open Burning - Weeds | WEEDS | CH4 | 0.58202 | TON | GHG-EPA EF
50200205 | Waste Disposal - Solid Waste Disposal - Commercial/Institutional - Open Burning - Weeds | WEEDS | CO2 | 2149.5071 | TON | GHG-EPA EF
50200205 | Waste Disposal - Solid Waste Disposal - Commercial/Institutional - Open Burning - Weeds | WEEDS | N2O | 0.077162 | TON | GHG-EPA EF
50200301 | Waste Disposal - Solid Waste Disposal - Commercial/Institutional - Apartment Incineration - Flue Fed | SOLID WASTE | CH4 | 0.70107 | TON | GHG-EPA EF
50200301 | Waste Disposal - Solid Waste Disposal - Commercial/Institutional - Apartment Incineration - Flue Fed | SOLID WASTE | CO2 | 1988.5696 | TON | GHG-EPA EF
50200301 | Waste Disposal - Solid Waste Disposal - Commercial/Institutional - Apartment Incineration - Flue Fed | SOLID WASTE | N2O | 0.092594 | TON | GHG-EPA EF
50200302 | Waste Disposal - Solid Waste Disposal - Commercial/Institutional - Apartment Incineration - Flue Fed with Afterburner and Draft Controls | SOLID WASTE | CH4 | 0.70107 | TON | GHG-EPA EF
50200302 | Waste Disposal - Solid Waste Disposal - Commercial/Institutional - Apartment Incineration - Flue Fed with Afterburner and Draft Controls | SOLID WASTE | CO2 | 1988.5696 | TON | GHG-EPA EF
50200302 | Waste Disposal - Solid Waste Disposal - Commercial/Institutional - Apartment Incineration - Flue Fed with Afterburner and Draft Controls | SOLID WASTE | N2O | 0.092594 | TON | GHG-EPA EF
50200501 | Waste Disposal - Solid Waste Disposal - Commercial/Institutional - Incineration: Special Purpose - Med Waste Controlled Air Incin-aka Starved air, 2-stg, or Modular comb | BODY | CH4 | 2416.2664 | TON | GHG-EPA EF
50200501 | Waste Disposal - Solid Waste Disposal - Commercial/Institutional - Incineration: Special Purpose - Med Waste Controlled Air Incin-aka Starved air, 2-stg, or Modular comb | BODY | CO2 | 2416.2664 | TON | GHG-EPA EF
50200501 | Waste Disposal - Solid Waste Disposal - Commercial/Institutional - Incineration: Special Purpose - Med Waste Controlled Air Incin-aka Starved air, 2-stg, or Modular comb | BODY | N2O | 2416.2664 | TON | GHG-EPA EF
50200502 | Waste Disposal - Solid Waste Disposal - Commercial/Institutional - Incineration: Special Purpose - Med Waste Excess Air Incin - aka Batch, Multiple Chamber, or Retort | MEDICAL WASTE | CH4 | 0.73194 | TON | GHG-EPA EF
50200502 | Waste Disposal - Solid Waste Disposal - Commercial/Institutional - Incineration: Special Purpose - Med Waste Excess Air Incin - aka Batch, Multiple Chamber, or Retort | MEDICAL WASTE | CO2 | 2416.2664 | TON | GHG-EPA EF
50200502 | Waste Disposal - Solid Waste Disposal - Commercial/Institutional - Incineration: Special Purpose - Med Waste Excess Air Incin - aka Batch, Multiple Chamber, or Retort | MEDICAL WASTE | N2O | 0.097003 | TON | GHG-EPA EF
50200503 | Waste Disposal - Solid Waste Disposal - Commercial/Institutional - Incineration: Special Purpose - Medical Waste Rotary Kiln Incinerator | MEDICAL WASTE | CH4 | 0.73194 | TON | GHG-EPA EF
50200503 | Waste Disposal - Solid Waste Disposal - Commercial/Institutional - Incineration: Special Purpose - Medical Waste Rotary Kiln Incinerator | MEDICAL WASTE | CO2 | 2416.2664 | TON | GHG-EPA EF
50200503 | Waste Disposal - Solid Waste Disposal - Commercial/Institutional - Incineration: Special Purpose - Medical Waste Rotary Kiln Incinerator | MEDICAL WASTE | N2O | 0.097003 | TON | GHG-EPA EF
50200504 | Waste Disposal - Solid Waste Disposal - Commercial/Institutional - Incineration: Special Purpose - Medical Waste Incinerator, unspecified type (use 502005-01, -02, -03) | MEDICAL WASTE | CH4 | 0.73194 | TON | GHG-EPA EF
50200504 | Waste Disposal - Solid Waste Disposal - Commercial/Institutional - Incineration: Special Purpose - Medical Waste Incinerator, unspecified type (use 502005-01, -02, -03) | MEDICAL WASTE | CO2 | 2416.2664 | TON | GHG-EPA EF
50200504 | Waste Disposal - Solid Waste Disposal - Commercial/Institutional - Incineration: Special Purpose - Medical Waste Incinerator, unspecified type (use 502005-01, -02, -03) | MEDICAL WASTE | N2O | 0.097003 | TON | GHG-EPA EF
50200505 | Waste Disposal - Solid Waste Disposal - Commercial/Institutional - Incineration: Special Purpose - Medical Waste Incinerator, unspecified type, Infectious wastes only | MEDICAL WASTE | CH4 | 0.73194 | LB | GHG-EPA EF
50200505 | Waste Disposal - Solid Waste Disposal - Commercial/Institutional - Incineration: Special Purpose - Medical Waste Incinerator, unspecified type, Infectious wastes only | MEDICAL WASTE | CO2 | 9150 | LB | GHG-EPA EF
50200505 | Waste Disposal - Solid Waste Disposal - Commercial/Institutional - Incineration: Special Purpose - Medical Waste Incinerator, unspecified type, Infectious wastes only | MEDICAL WASTE | N2O | 0.097003 | LB | GHG-EPA EF
50200506 | Waste Disposal - Solid Waste Disposal - Commercial/Institutional - Incineration: Special Purpose - Sludge | SLUDGE | CH4 | 0.73194 | TON | GHG-EPA EF
50200506 | Waste Disposal - Solid Waste Disposal - Commercial/Institutional - Incineration: Special Purpose - Sludge | SLUDGE | CO2 | 2416.2664 | TON | GHG-EPA EF
50200506 | Waste Disposal - Solid Waste Disposal - Commercial/Institutional - Incineration: Special Purpose - Sludge | SLUDGE | N2O | 0.097003 | TON | GHG-EPA EF
50200515 | Waste Disposal - Solid Waste Disposal - Commercial/Institutional - Incineration: Special Purpose - Sewage Sludge Incinerator: Multiple Hearth | SLUDGE | CH4 | 0.73194 | TON | GHG-EPA EF
50200515 | Waste Disposal - Solid Waste Disposal - Commercial/Institutional - Incineration: Special Purpose - Sewage Sludge Incinerator: Multiple Hearth | SLUDGE | CO2 | 2416.2664 | TON | GHG-EPA EF
50200515 | Waste Disposal - Solid Waste Disposal - Commercial/Institutional - Incineration: Special Purpose - Sewage Sludge Incinerator: Multiple Hearth | SLUDGE | N2O | 0.097003 | TON | GHG-EPA EF
50200516 | Waste Disposal - Solid Waste Disposal - Commercial/Institutional - Incineration: Special Purpose - Sewage Sludge Incinerator: Fluidized Bed | SLUDGE | CH4 | 0.73194 | TON | GHG-EPA EF
50200516 | Waste Disposal - Solid Waste Disposal - Commercial/Institutional - Incineration: Special Purpose - Sewage Sludge Incinerator: Fluidized Bed | SLUDGE | CO2 | 2416.2664 | TON | GHG-EPA EF
50200516 | Waste Disposal - Solid Waste Disposal - Commercial/Institutional - Incineration: Special Purpose - Sewage Sludge Incinerator: Fluidized Bed | SLUDGE | N2O | 0.097003 | TON | GHG-EPA EF
50200517 | Waste Disposal - Solid Waste Disposal - Commercial/Institutional - Incineration: Special Purpose - Sewage Sludge Incinerator: Electric Infrared | SLUDGE | CH4 | 0.73194 | TON | GHG-EPA EF
50200517 | Waste Disposal - Solid Waste Disposal - Commercial/Institutional - Incineration: Special Purpose - Sewage Sludge Incinerator: Electric Infrared | SLUDGE | CO2 | 2416.2664 | TON | GHG-EPA EF
50200517 | Waste Disposal - Solid Waste Disposal - Commercial/Institutional - Incineration: Special Purpose - Sewage Sludge Incinerator: Electric Infrared | SLUDGE | N2O | 0.097003 | TON | GHG-EPA EF
50200518 | Waste Disposal - Solid Waste Disposal - Commercial/Institutional - Incineration: Special Purpose - Sewage Sludge Incinerator: Single Hearth Cyclone | SLUDGE | CH4 | 0.73194 | TON | GHG-EPA EF
50200518 | Waste Disposal - Solid Waste Disposal - Commercial/Institutional - Incineration: Special Purpose - Sewage Sludge Incinerator: Single Hearth Cyclone | SLUDGE | CO2 | 2416.2664 | TON | GHG-EPA EF
50200518 | Waste Disposal - Solid Waste Disposal - Commercial/Institutional - Incineration: Special Purpose - Sewage Sludge Incinerator: Single Hearth Cyclone | SLUDGE | N2O | 0.097003 | TON | GHG-EPA EF
50200519 | Waste Disposal - Solid Waste Disposal - Commercial/Institutional - Incineration: Special Purpose - Sewage Sludge Incinerator: Rotary Kiln | SLUDGE | CH4 | 0.73194 | TON | GHG-EPA EF
50200519 | Waste Disposal - Solid Waste Disposal - Commercial/Institutional - Incineration: Special Purpose - Sewage Sludge Incinerator: Rotary Kiln | SLUDGE | CO2 | 2416.2664 | TON | GHG-EPA EF
50200519 | Waste Disposal - Solid Waste Disposal - Commercial/Institutional - Incineration: Special Purpose - Sewage Sludge Incinerator: Rotary Kiln | SLUDGE | N2O | 0.097003 | TON | GHG-EPA EF
50200520 | Waste Disposal - Solid Waste Disposal - Commercial/Institutional - Incineration: Special Purpose - Sewage Sludge Incinerator: High Pressure, Wet Oxidation | SLUDGE | CH4 | 0.73194 | TON | GHG-EPA EF
50200520 | Waste Disposal - Solid Waste Disposal - Commercial/Institutional - Incineration: Special Purpose - Sewage Sludge Incinerator: High Pressure, Wet Oxidation | SLUDGE | CO2 | 2416.2664 | TON | GHG-EPA EF
50200520 | Waste Disposal - Solid Waste Disposal - Commercial/Institutional - Incineration: Special Purpose - Sewage Sludge Incinerator: High Pressure, Wet Oxidation | SLUDGE | N2O | 0.097003 | TON | GHG-EPA EF
50290005 | Waste Disposal - Solid Waste Disposal - Commercial/Institutional - Auxillary Fuel/No Emissions - Distillate Oil | FUEL NO.2 | CH4 | 0.9039 | E3GAL | GHG-EPA EF
50290005 | Waste Disposal - Solid Waste Disposal - Commercial/Institutional - Auxillary Fuel/No Emissions - Distillate Oil | FUEL NO.2 | CO2 | 22509.197 | E3GAL | GHG-EPA EF
50290005 | Waste Disposal - Solid Waste Disposal - Commercial/Institutional - Auxillary Fuel/No Emissions - Distillate Oil | FUEL NO.2 | N2O | 0.17637 | E3GAL | GHG-EPA EF
50290006 | Waste Disposal - Solid Waste Disposal - Commercial/Institutional - Auxillary Fuel/No Emissions - Natural Gas | NATURAL GAS | CH4 | 2.2708 | E6FT3 | GHG-EPA EF
50290006 | Waste Disposal - Solid Waste Disposal - Commercial/Institutional - Auxillary Fuel/No Emissions - Natural Gas | NATURAL GAS | CO2 | 120019.6555 | E6FT3 | GHG-EPA EF
50290006 | Waste Disposal - Solid Waste Disposal - Commercial/Institutional - Auxillary Fuel/No Emissions - Natural Gas | NATURAL GAS | N2O | 0.22046 | E6FT3 | GHG-EPA EF
50290010 | Waste Disposal - Solid Waste Disposal - Commercial/Institutional - Auxillary Fuel/No Emissions - Liquified Petroleum Gas (LPG) | LPG | CH4 | 0.61729 | E3GAL | GHG-EPA EF
50290010 | Waste Disposal - Solid Waste Disposal - Commercial/Institutional - Auxillary Fuel/No Emissions - Liquified Petroleum Gas (LPG) | LPG | CO2 | 12522.2565 | E3GAL | GHG-EPA EF
50290010 | Waste Disposal - Solid Waste Disposal - Commercial/Institutional - Auxillary Fuel/No Emissions - Liquified Petroleum Gas (LPG) | LPG | N2O | 0.13228 | E3GAL | GHG-EPA EF
50300101 | Waste Disposal - Solid Waste Disposal - Industrial - Incineration - Multiple Chamber | SOLID WASTE | CH4 | 0.70107 | TON | GHG-EPA EF
50300101 | Waste Disposal - Solid Waste Disposal - Industrial - Incineration - Multiple Chamber | SOLID WASTE | CO2 | 1988.5696 | TON | GHG-EPA EF
50300101 | Waste Disposal - Solid Waste Disposal - Industrial - Incineration - Multiple Chamber | SOLID WASTE | N2O | 0.092594 | TON | GHG-EPA EF
50300102 | Waste Disposal - Solid Waste Disposal - Industrial - Incineration - Single Chamber | SOLID WASTE | CH4 | 0.70107 | LB | GHG-EPA EF
50300102 | Waste Disposal - Solid Waste Disposal - Industrial - Incineration - Single Chamber | SOLID WASTE | CO2 | 1988.5696 | LB | GHG-EPA EF
50300102 | Waste Disposal - Solid Waste Disposal - Industrial - Incineration - Single Chamber | SOLID WASTE | N2O | 0.092594 | LB | GHG-EPA EF
50300103 | Waste Disposal - Solid Waste Disposal - Industrial - Incineration - Controlled Air | SOLID WASTE | CH4 | 0.70107 | TON | GHG-EPA EF
50300103 | Waste Disposal - Solid Waste Disposal - Industrial - Incineration - Controlled Air | SOLID WASTE | CO2 | 1988.5696 | TON | GHG-EPA EF
50300103 | Waste Disposal - Solid Waste Disposal - Industrial - Incineration - Controlled Air | SOLID WASTE | N2O | 0.092594 | TON | GHG-EPA EF
50300104 | Waste Disposal - Solid Waste Disposal - Industrial - Incineration - Conical Design (Tee Pee) Municipal Refuse | REFUSE | CH4 | 0.70107 | TON | GHG-EPA EF
50300104 | Waste Disposal - Solid Waste Disposal - Industrial - Incineration - Conical Design (Tee Pee) Municipal Refuse | REFUSE | CO2 | 1988.5696 | TON | GHG-EPA EF
50300104 | Waste Disposal - Solid Waste Disposal - Industrial - Incineration - Conical Design (Tee Pee) Municipal Refuse | REFUSE | N2O | 0.092594 | TON | GHG-EPA EF
50300105 | Waste Disposal - Solid Waste Disposal - Industrial - Incineration - Conical Design (Tee Pee) Wood Refuse | WOOD REFUSE | CH4 | 0.27778 | TON | GHG-EPA EF
50300105 | Waste Disposal - Solid Waste Disposal - Industrial - Incineration - Conical Design (Tee Pee) Wood Refuse | WOOD REFUSE | CO2 | 3615.5811 | TON | GHG-EPA EF
50300105 | Waste Disposal - Solid Waste Disposal - Industrial - Incineration - Conical Design (Tee Pee) Wood Refuse | WOOD REFUSE | N2O | 0.13889 | TON | GHG-EPA EF
50300106 | Waste Disposal - Solid Waste Disposal - Industrial - Incineration - Trench Burner: Wood | WOOD | CH4 | 0.27778 | TON | GHG-EPA EF
50300106 | Waste Disposal - Solid Waste Disposal - Industrial - Incineration - Trench Burner: Wood | WOOD | CO2 | 3615.5811 | TON | GHG-EPA EF
50300106 | Waste Disposal - Solid Waste Disposal - Industrial - Incineration - Trench Burner: Wood | WOOD | N2O | 0.13889 | TON | GHG-EPA EF
50300107 | Waste Disposal - Solid Waste Disposal - Industrial - Incineration - Trench Burner: Tires | TIRES | CH4 | 1.9753 | TON | GHG-EPA EF
50300107 | Waste Disposal - Solid Waste Disposal - Industrial - Incineration - Trench Burner: Tires | TIRES | CO2 | 5306.5267 | TON | GHG-EPA EF
50300107 | Waste Disposal - Solid Waste Disposal - Industrial - Incineration - Trench Burner: Tires | TIRES | N2O | 0.26015 | TON | GHG-EPA EF
50300109 | Waste Disposal - Solid Waste Disposal - Industrial - Incineration - Trench Burner: Refuse | REFUSE | CH4 | 0.70107 | TON | GHG-EPA EF
50300109 | Waste Disposal - Solid Waste Disposal - Industrial - Incineration - Trench Burner: Refuse | REFUSE | CO2 | 1988.5696 | TON | GHG-EPA EF
50300109 | Waste Disposal - Solid Waste Disposal - Industrial - Incineration - Trench Burner: Refuse | REFUSE | N2O | 0.092594 | TON | GHG-EPA EF
50300111 | Waste Disposal - Solid Waste Disposal - Industrial - Incineration - Mass Burn Refractory Wall Combustor | SOLID WASTE | CH4 | 0.70107 | TON | GHG-EPA EF
50300111 | Waste Disposal - Solid Waste Disposal - Industrial - Incineration - Mass Burn Refractory Wall Combustor | SOLID WASTE | CO2 | 1988.5696 | TON | GHG-EPA EF
50300111 | Waste Disposal - Solid Waste Disposal - Industrial - Incineration - Mass Burn Refractory Wall Combustor | SOLID WASTE | N2O | 0.092594 | TON | GHG-EPA EF
50300112 | Waste Disposal - Solid Waste Disposal - Industrial - Incineration - Mass Burn Waterwall Combustor | SOLID WASTE | CH4 | 0.70107 | TON | GHG-EPA EF
50300112 | Waste Disposal - Solid Waste Disposal - Industrial - Incineration - Mass Burn Waterwall Combustor | SOLID WASTE | CO2 | 1988.5696 | TON | GHG-EPA EF
50300112 | Waste Disposal - Solid Waste Disposal - Industrial - Incineration - Mass Burn Waterwall Combustor | SOLID WASTE | N2O | 0.092594 | TON | GHG-EPA EF
50300113 | Waste Disposal - Solid Waste Disposal - Industrial - Incineration - Mass Burn Rotary Waterwall Combustor | SOLID WASTE | CH4 | 0.70107 | TON | GHG-EPA EF
50300113 | Waste Disposal - Solid Waste Disposal - Industrial - Incineration - Mass Burn Rotary Waterwall Combustor | SOLID WASTE | CO2 | 1988.5696 | TON | GHG-EPA EF
50300113 | Waste Disposal - Solid Waste Disposal - Industrial - Incineration - Mass Burn Rotary Waterwall Combustor | SOLID WASTE | N2O | 0.092594 | TON | GHG-EPA EF
50300114 | Waste Disposal - Solid Waste Disposal - Industrial - Incineration - Modular Starved-air Combustor | SOLID WASTE | CH4 | 0.70107 | TON | GHG-EPA EF
50300114 | Waste Disposal - Solid Waste Disposal - Industrial - Incineration - Modular Starved-air Combustor | SOLID WASTE | CO2 | 1988.5696 | TON | GHG-EPA EF
50300114 | Waste Disposal - Solid Waste Disposal - Industrial - Incineration - Modular Starved-air Combustor | SOLID WASTE | N2O | 0.092594 | TON | GHG-EPA EF
50300115 | Waste Disposal - Solid Waste Disposal - Industrial - Incineration - Modular Excess-air Combustor | SOLID WASTE | CH4 | 0.70107 | TON | GHG-EPA EF
50300115 | Waste Disposal - Solid Waste Disposal - Industrial - Incineration - Modular Excess-air Combustor | SOLID WASTE | CO2 | 1988.5696 | TON | GHG-EPA EF
50300115 | Waste Disposal - Solid Waste Disposal - Industrial - Incineration - Modular Excess-air Combustor | SOLID WASTE | N2O | 0.092594 | TON | GHG-EPA EF
50300201 | Waste Disposal - Solid Waste Disposal - Industrial - Open Burning - Wood/Vegetation/Leaves | WOOD/VEGETATION/LEAVES | CH4 | 0.58202 | TON | GHG-EPA EF
50300201 | Waste Disposal - Solid Waste Disposal - Industrial - Open Burning - Wood/Vegetation/Leaves | WOOD/VEGETATION/LEAVES | CO2 | 2149.5071 | TON | GHG-EPA EF
50300201 | Waste Disposal - Solid Waste Disposal - Industrial - Open Burning - Wood/Vegetation/Leaves | WOOD/VEGETATION/LEAVES | N2O | 0.077162 | TON | GHG-EPA EF
50300202 | Waste Disposal - Solid Waste Disposal - Industrial - Open Burning - Refuse | REFUSE | CH4 | 0.70107 | TON | GHG-EPA EF
50300202 | Waste Disposal - Solid Waste Disposal - Industrial - Open Burning - Refuse | REFUSE | CO2 | 1988.5696 | TON | GHG-EPA EF
50300202 | Waste Disposal - Solid Waste Disposal - Industrial - Open Burning - Refuse | REFUSE | N2O | 0.092594 | TON | GHG-EPA EF
50300203 | Waste Disposal - Solid Waste Disposal - Industrial - Open Burning - Auto Body Components | TIRES | CH4 | 1.9753 | TON | GHG-EPA EF
50300203 | Waste Disposal - Solid Waste Disposal - Industrial - Open Burning - Auto Body Components | TIRES | CO2 | 5306.5267 | TON | GHG-EPA EF
50300203 | Waste Disposal - Solid Waste Disposal - Industrial - Open Burning - Auto Body Components | TIRES | N2O | 0.26015 | TON | GHG-EPA EF
50300506 | Waste Disposal - Solid Waste Disposal - Industrial - Incineration - Sludge | SLUDGE | CH4 | 0.73194 | TON | GHG-EPA EF
50300506 | Waste Disposal - Solid Waste Disposal - Industrial - Incineration - Sludge | SLUDGE | CO2 | 2416.2664 | TON | GHG-EPA EF
50300506 | Waste Disposal - Solid Waste Disposal - Industrial - Incineration - Sludge | SLUDGE | N2O | 0.097003 | TON | GHG-EPA EF
50300515 | Waste Disposal - Solid Waste Disposal - Industrial - Incineration - Sewage Sludge Incinerator: Multiple Hearth | SLUDGE | CH4 | 0.73194 | TON | GHG-EPA EF
50300515 | Waste Disposal - Solid Waste Disposal - Industrial - Incineration - Sewage Sludge Incinerator: Multiple Hearth | SLUDGE | CO2 | 2416.2664 | TON | GHG-EPA EF
50300515 | Waste Disposal - Solid Waste Disposal - Industrial - Incineration - Sewage Sludge Incinerator: Multiple Hearth | SLUDGE | N2O | 0.097003 | TON | GHG-EPA EF
50300516 | Waste Disposal - Solid Waste Disposal - Industrial - Incineration - Sewage Sludge Incinerator: Fluidized Bed | SLUDGE | CH4 | 0.73194 | TON | GHG-EPA EF
50300516 | Waste Disposal - Solid Waste Disposal - Industrial - Incineration - Sewage Sludge Incinerator: Fluidized Bed | SLUDGE | CO2 | 2416.2664 | TON | GHG-EPA EF
50300516 | Waste Disposal - Solid Waste Disposal - Industrial - Incineration - Sewage Sludge Incinerator: Fluidized Bed | SLUDGE | N2O | 0.097003 | TON | GHG-EPA EF
50300517 | Waste Disposal - Solid Waste Disposal - Industrial - Incineration - Sewage Sludge Incinerator: Electric Infrared | SLUDGE | CH4 | 0.73194 | TON | GHG-EPA EF
50300517 | Waste Disposal - Solid Waste Disposal - Industrial - Incineration - Sewage Sludge Incinerator: Electric Infrared | SLUDGE | CO2 | 2416.2664 | TON | GHG-EPA EF
50300517 | Waste Disposal - Solid Waste Disposal - Industrial - Incineration - Sewage Sludge Incinerator: Electric Infrared | SLUDGE | N2O | 0.097003 | TON | GHG-EPA EF
50300518 | Waste Disposal - Solid Waste Disposal - Industrial - Incineration - Sewage Sludge Incinerator: Single Hearth Cyclone | SLUDGE | CH4 | 0.73194 | TON | GHG-EPA EF
50300518 | Waste Disposal - Solid Waste Disposal - Industrial - Incineration - Sewage Sludge Incinerator: Single Hearth Cyclone | SLUDGE | CO2 | 2416.2664 | TON | GHG-EPA EF
50300518 | Waste Disposal - Solid Waste Disposal - Industrial - Incineration - Sewage Sludge Incinerator: Single Hearth Cyclone | SLUDGE | N2O | 0.097003 | TON | GHG-EPA EF
50300519 | Waste Disposal - Solid Waste Disposal - Industrial - Incineration - Sewage Sludge Incinerator: Rotary Kiln | SLUDGE | CH4 | 0.73194 | TON | GHG-EPA EF
50300519 | Waste Disposal - Solid Waste Disposal - Industrial - Incineration - Sewage Sludge Incinerator: Rotary Kiln | SLUDGE | CO2 | 2416.2664 | TON | GHG-EPA EF
50300519 | Waste Disposal - Solid Waste Disposal - Industrial - Incineration - Sewage Sludge Incinerator: Rotary Kiln | SLUDGE | N2O | 0.097003 | TON | GHG-EPA EF
50300520 | Waste Disposal - Solid Waste Disposal - Industrial - Incineration - Sewage Sludge Incinerator: High Pressure, Wet Oxidation | SLUDGE | CH4 | 0.73194 | TON | GHG-EPA EF
50300520 | Waste Disposal - Solid Waste Disposal - Industrial - Incineration - Sewage Sludge Incinerator: High Pressure, Wet Oxidation | SLUDGE | CO2 | 2416.2664 | TON | GHG-EPA EF
50300520 | Waste Disposal - Solid Waste Disposal - Industrial - Incineration - Sewage Sludge Incinerator: High Pressure, Wet Oxidation | SLUDGE | N2O | 0.097003 | TON | GHG-EPA EF
50300731 | Waste Disposal - Solid Waste Disposal - Industrial - Liquid Waste - Diffused Air Activated Sludge | SLUDGE | CH4 | 0.73194 | TON | GHG-EPA EF
50300731 | Waste Disposal - Solid Waste Disposal - Industrial - Liquid Waste - Diffused Air Activated Sludge | SLUDGE | CO2 | 2416.2664 | TON | GHG-EPA EF
50300731 | Waste Disposal - Solid Waste Disposal - Industrial - Liquid Waste - Diffused Air Activated Sludge | SLUDGE | N2O | 0.097003 | TON | GHG-EPA EF
50300732 | Waste Disposal - Solid Waste Disposal - Industrial - Liquid Waste - Mechanical Mix Activated Sludge | SLUDGE | CH4 | 0.73194 | TON | GHG-EPA EF
50300732 | Waste Disposal - Solid Waste Disposal - Industrial - Liquid Waste - Mechanical Mix Activated Sludge | SLUDGE | CO2 | 2416.2664 | TON | GHG-EPA EF
50300732 | Waste Disposal - Solid Waste Disposal - Industrial - Liquid Waste - Mechanical Mix Activated Sludge | SLUDGE | N2O | 0.097003 | TON | GHG-EPA EF
50300733 | Waste Disposal - Solid Waste Disposal - Industrial - Liquid Waste - Pure Oxygen Activated Sludge | SLUDGE | CH4 | 0.73194 | TON | GHG-EPA EF
50300733 | Waste Disposal - Solid Waste Disposal - Industrial - Liquid Waste - Pure Oxygen Activated Sludge | SLUDGE | CO2 | 2416.2664 | TON | GHG-EPA EF
50300733 | Waste Disposal - Solid Waste Disposal - Industrial - Liquid Waste - Pure Oxygen Activated Sludge | SLUDGE | N2O | 0.097003 | TON | GHG-EPA EF
50300781 | Waste Disposal - Solid Waste Disposal - Industrial - Liquid Waste - Sludge Digester | SLUDGE | CH4 | 0.73194 | TON | GHG-EPA EF
50300781 | Waste Disposal - Solid Waste Disposal - Industrial - Liquid Waste - Sludge Digester | SLUDGE | CO2 | 2416.2664 | TON | GHG-EPA EF
50300781 | Waste Disposal - Solid Waste Disposal - Industrial - Liquid Waste - Sludge Digester | SLUDGE | N2O | 0.097003 | TON | GHG-EPA EF
50300789 | Waste Disposal - Solid Waste Disposal - Industrial - Liquid Waste - Sludge Digester Gas Flare | DIGESTER GAS | CH4 | 4.6209 | E6FT3 | GHG-EPA EF
50300789 | Waste Disposal - Solid Waste Disposal - Industrial - Liquid Waste - Sludge Digester Gas Flare | DIGESTER GAS | CO2 | 75190.8591 | E6FT3 | GHG-EPA EF
50300789 | Waste Disposal - Solid Waste Disposal - Industrial - Liquid Waste - Sludge Digester Gas Flare | DIGESTER GAS | N2O | 0.91051 | E6FT3 | GHG-EPA EF
50390005 | Waste Disposal - Solid Waste Disposal - Industrial - Auxillary Fuel/No Emissions - Distillate Oil | FUEL NO.2 | CH4 | 0.9039 | E3GAL | GHG-EPA EF
50390005 | Waste Disposal - Solid Waste Disposal - Industrial - Auxillary Fuel/No Emissions - Distillate Oil | FUEL NO.2 | CO2 | 22509.197 | E3GAL | GHG-EPA EF
50390005 | Waste Disposal - Solid Waste Disposal - Industrial - Auxillary Fuel/No Emissions - Distillate Oil | FUEL NO.2 | N2O | 0.17637 | E3GAL | GHG-EPA EF
50390006 | Waste Disposal - Solid Waste Disposal - Industrial - Auxillary Fuel/No Emissions - Natural Gas | NATURAL GAS | CH4 | 2.2708 | E6FT3 | GHG-EPA EF
50390006 | Waste Disposal - Solid Waste Disposal - Industrial - Auxillary Fuel/No Emissions - Natural Gas | NATURAL GAS | CO2 | 120019.6555 | E6FT3 | GHG-EPA EF
50390006 | Waste Disposal - Solid Waste Disposal - Industrial - Auxillary Fuel/No Emissions - Natural Gas | NATURAL GAS | N2O | 0.22046 | E6FT3 | GHG-EPA EF
50390010 | Waste Disposal - Solid Waste Disposal - Industrial - Auxillary Fuel/No Emissions - Liquified Petroleum Gas (LPG) | LPG | CH4 | 0.61729 | E3GAL | GHG-EPA EF
50390010 | Waste Disposal - Solid Waste Disposal - Industrial - Auxillary Fuel/No Emissions - Liquified Petroleum Gas (LPG) | LPG | CO2 | 12522.2565 | E3GAL | GHG-EPA EF
50390010 | Waste Disposal - Solid Waste Disposal - Industrial - Auxillary Fuel/No Emissions - Liquified Petroleum Gas (LPG) | LPG | N2O | 0.13228 | E3GAL | GHG-EPA EF
50400201 | Waste Disposal - Site Remediation - General Processes - Miscellaneous | REFUSE | CH4 | 0.70107 | TON | GHG-EPA EF
50400201 | Waste Disposal - Site Remediation - General Processes - Miscellaneous | REFUSE | CO2 | 1988.5696 | TON | GHG-EPA EF
50400201 | Waste Disposal - Site Remediation - General Processes - Miscellaneous | REFUSE | N2O | 0.092594 | TON | GHG-EPA EF
50400301 | Waste Disposal - Site Remediation - General Processes - Open Refuse Stockpiles : General | REFUSE | CH4 | 0.70107 | TON | GHG-EPA EF
50400301 | Waste Disposal - Site Remediation - General Processes - Open Refuse Stockpiles : General | REFUSE | CO2 | 1988.5696 | TON | GHG-EPA EF
50400301 | Waste Disposal - Site Remediation - General Processes - Open Refuse Stockpiles : General | REFUSE | N2O | 0.092594 | TON | GHG-EPA EF
50400302 | Waste Disposal - Site Remediation - General Processes - Refuse Unloading: General | REFUSE | CH4 | 0.70107 | TON | GHG-EPA EF
50400302 | Waste Disposal - Site Remediation - General Processes - Refuse Unloading: General | REFUSE | CO2 | 1988.5696 | TON | GHG-EPA EF
50400302 | Waste Disposal - Site Remediation - General Processes - Refuse Unloading: General | REFUSE | N2O | 0.092594 | TON | GHG-EPA EF
50400303 | Waste Disposal - Site Remediation - General Processes - Refuse Loading: General | REFUSE | CH4 | 0.70107 | TON | GHG-EPA EF
50400303 | Waste Disposal - Site Remediation - General Processes - Refuse Loading: General | REFUSE | CO2 | 1988.5696 | TON | GHG-EPA EF
50400303 | Waste Disposal - Site Remediation - General Processes - Refuse Loading: General | REFUSE | N2O | 0.092594 | TON | GHG-EPA EF
50400320 | Waste Disposal - Site Remediation - General Processes - Storage Bins - Solid Waste | SOLID WASTE | CH4 | 0.70107 | TON | GHG-EPA EF
50400320 | Waste Disposal - Site Remediation - General Processes - Storage Bins - Solid Waste | SOLID WASTE | CO2 | 1988.5696 | TON | GHG-EPA EF
50400320 | Waste Disposal - Site Remediation - General Processes - Storage Bins - Solid Waste | SOLID WASTE | N2O | 0.092594 | TON | GHG-EPA EF
50410643 | Waste Disposal - Site Remediation - Thermal Desorption - Wastes: Sludge Concentrator | SLUDGE | CH4 | 0.73194 | TON | GHG-EPA EF
50410643 | Waste Disposal - Site Remediation - Thermal Desorption - Wastes: Sludge Concentrator | SLUDGE | CO2 | 2416.2664 | TON | GHG-EPA EF
50410643 | Waste Disposal - Site Remediation - Thermal Desorption - Wastes: Sludge Concentrator | SLUDGE | N2O | 0.097003 | TON | GHG-EPA EF
50410722 | Waste Disposal - Site Remediation - Biological Treatment - Anaerobic Biodegradation: Activated Sludge System | SLUDGE | CH4 | 0.73194 | TON | GHG-EPA EF
50410722 | Waste Disposal - Site Remediation - Biological Treatment - Anaerobic Biodegradation: Activated Sludge System | SLUDGE | CO2 | 2416.2664 | TON | GHG-EPA EF
50410722 | Waste Disposal - Site Remediation - Biological Treatment - Anaerobic Biodegradation: Activated Sludge System | SLUDGE | N2O | 0.097003 | TON | GHG-EPA EF
50410726 | Waste Disposal - Site Remediation - Biological Treatment - Anaerobic Biodegradation: Upflow Anaerobic Sludge Blankets | SLUDGE | CH4 | 0.73194 | TON | GHG-EPA EF
50410726 | Waste Disposal - Site Remediation - Biological Treatment - Anaerobic Biodegradation: Upflow Anaerobic Sludge Blankets | SLUDGE | CO2 | 2416.2664 | TON | GHG-EPA EF
50410726 | Waste Disposal - Site Remediation - Biological Treatment - Anaerobic Biodegradation: Upflow Anaerobic Sludge Blankets | SLUDGE | N2O | 0.097003 | TON | GHG-EPA EF
50410761 | Waste Disposal - Site Remediation - Biological Treatment - Bioreactors: Activated Sludge | SLUDGE | CH4 | 0.73194 | TON | GHG-EPA EF
50410761 | Waste Disposal - Site Remediation - Biological Treatment - Bioreactors: Activated Sludge | SLUDGE | CO2 | 2416.2664 | TON | GHG-EPA EF
50410761 | Waste Disposal - Site Remediation - Biological Treatment - Bioreactors: Activated Sludge | SLUDGE | N2O | 0.097003 | TON | GHG-EPA EF