## Fuel Usage
Fossil Fuels |  | Default High Heat Value (HHV) | CO2 Emissions Factor | Fuel Quantity | CO2 Emissions from each fuel type (metric tons) | CO2 Emissions in short tons
| Type | mmBtu/short ton | kg CO2/mmBtu | Short Tons | Eq. C-1
Coke and Coal | Anthracite-Coal | 25.09 | 103.69 |  | 0 | 0
| Bituminous-Coal | 24.93 | 93.28 |  | 0 | 0
| Sub-bituminous-Coal | 17.25 | 97.17 |  | 0 | 0
| Lignite | 14.21 | 97.72 |  | 0 | 0
| Mixed (Commercial sector) | 21.39 | 94.27 |  | 0 | 0
| Mixed (Industrial coking) | 26.28 | 93.9 |  | 0 | 0
| Mixed (Industrial sector) | 22.35 | 94.67 |  | 0 | 0
| Mixed (Electric Power sector) | 19.73 | 95.52 |  | 0 | 0
| Coal Coke | 24.8 | 113.67 |  | 0 | 0
| Equation | mmBtu/scf | kg CO2/mmBtu | Units | Eq. C-1, C-1a, C-1b
Natural Gas | Eq. C-1 (scf) | 0.001026 | 53.06 |  | 0 | 0
Natural Gas | Eq. C-1a (therms) | - | 53.06 |  | 0 | 0
Natural Gas | Eq. C-1b (mmBtu) | - | 53.06 |  | 0 | 0
|  | mmBtu/gallon | kg CO2/mmBtu | Gallons | Eq. C-1
Petroleum Products | Distillate Fuel Oil No. 1 | 0.139 | 73.25 |  | 0 | 0
| Distillate Fuel Oil No. 2 | 0.138 | 73.96 |  | 0 | 0
| Distillate Fuel Oil No. 4 | 0.146 | 75.04 |  | 0 | 0
| Distillate Fuel Oil No. 5 | 0.14 | 72.93 |  | 0 | 0
| Distillate Fuel Oil No. 6 | 0.15 | 75.1 |  | 0 | 0
| Used Oil | 0.138 | 74 |  | 0 | 0
| Kerosene | 0.135 | 75.2 |  | 0 | 0
| Liquefied petroleum gases (LPG) | 0.092 | 61.71 |  | 0 | 0
| Propane | 0.091 | 62.87 |  | 0 | 0
| Butane | 0.103 | 64.77 |  | 0 | 0
| Motor Gasoline | 0.125 | 70.22 |  | 0 | 0
| Aviation Gasoline | 0.12 | 69.25 |  | 0 | 0
| Kerosene-Type Jet Fuel | 0.135 | 72.22 |  | 0 | 0
Other Fuels |  | mmBtu/short ton | kg CO2/mmBtu | Short Tons | Eq. C-1
Biomass | Wood and Wood Residuals (dry basis) | 17.48 | 93.8 |  | 0 | 0
|  | mmBtu/scf | kg CO2/mmBtu | Standard Cubic Feet | Eq. C-1
Landfill Gas |  | 0.000485 | 52.07 |  | 0 | 0
TOTAL CO2 Emissions from Fuel Usage (short tons) |  |  |  |  | 0 | 0
Source: 40 CFR Part 98 Subpart C

## GHGs
Greenhouse Gas |  |  | Chemical Formula | Global Warming Potential (GWP) | Enter Quantity of GHGs Emitted Here | CO2e Emissions from each GHG type (shorts tons)
Short Tons
Carbon dioxide |  |  | CO2 | 1 |  | 0
Methane |  |  | CH4 | 25 |  | 0
Nitrous oxide |  |  | N2O | 298 |  | 0
Sulfur hexafluoride |  |  | SF6 | 22800 |  | 0
Example HFCs are listed below. See Table A-1 of Subpart A of Part 98 for a complete list of Gasses and GWPs
Hydrofluorocarbons (HFCs) | HFC-23 | trifluoromethane | CHF3 | 14800 |  | 0
| HFC-32 | difluoromethane | CH2F2 | 675 |  | 0
| HFC-41 | fluoromethane | CH3F | 92 |  | 0
| HFC-43-10mee | 1,1,1,2,3,4,4,5,5,5-decafluoropentane | C5H2F10 | 1640 |  | 0
| HFC-125 | pentafluoroethane | C2HF5 | 3500 |  | 0
| HFC-134 | 1,1,2,2-tetrafluoroethane | C2H2F4 | 1100 |  | 0
| HFC-134a | 1,1,1,2-tetrafluoroethane | C2H2F4 | 1430 |  | 0
| HFC-143 | 1,1,2-trifluoroethane | C2H3F3 | 353 |  | 0
| HFC-143a | 1,1,1-trifluoroethane | C2H3F3 | 4470 |  | 0
| HFC-152 | 1,2-difluoroethane | C2H4F2 | 53 |  | 0
| HFC-152a | 1,1-difluoroethane | C2H4F2 | 124 |  | 0
| HFC-161 | fluoroethane | C2H5F | 12 |  | 0
| HFC-227ea | 1,1,1,2,3,3,3-heptafluoropropane | C3HF7 | 3220 |  | 0
| HFC-236cb | 1,1,1,2,2,3-hexafluoropropane | C3H2F6 | 1340 |  | 0
| HFC-236ea | 1,1,1,2,3,3-hexafluoropropane | C3H2F6 | 1370 |  | 0
| HFC-236fa | 1,1,1,3,3,3-hexafluoropropane | C3H2F6 | 9810 |  | 0
| HFC-245ca | 1,1,2,2,3-pentafluoropropane | C3H3F5 | 693 |  | 0
| HFC-245fa | 1,1,1,3,3-pentafluoropropane | C3H3F5 | 1030 |  | 0
| HFC-365mfc | 1,1,1,3,3-pentafluorobutane | C4H5F5 | 794 |  | 0
Example PFCs are listed below. See Table A-1 of Subpart A of Part 98 for a complete list of Gasses and GWPs
Perfluorocarbons (PFCs) | PFC-14 (Perfluoromethane) | tetrafluoromethane | CF4 | 7390 |  | 0
| PFC-116 (Perfluoroethane ) | hexafluoroethane | C2F6 | 12200 |  | 0
| PFC-218 (Perfluoropropane ) | octafluoropropane | C3F8 | 8830 |  | 0
| PFC-3-1-10 (Perfluorobutane ) | decafluorobutane | C4F10 | 8860 |  | 0
| PFC-318 (Perfluorocyclobutane ) | octafluorocyclobutane | c-C4F8 | 10300 |  | 0
| PFC-4-1-12 (Perfluoropentane ) | dodecafluoropentane | C5F12 | 9160 |  | 0
| PFC-5-1-14 (Perfluorohexane ) | tetradecafluorohexane | C6F14 | 9300 |  | 0
TOTAL CO2e Emissions from Greenhouse Gases (short tons) | [5 empty] | 0
Source: 40 CFR Part 98 Table A-1 to Subpart A of Part 98 - Global Warming Potentials