## Instructions
Commonwealth of Massachusetts
Executive Office of Energy and Environmental Affairs
DEPARTMENT OF ENERGY RESOURCES (DOER)
Renewable Energy Portfolio Standard - 225 CMR 14.00
Guideline on Biomass Fuel Report
overview and instructions
For any Generation Unit utilizing Eligible Biomass Woody Fuel or Manufactured Biomass Fuel a Biomass Fuel Report must be completed, signed, and submitted to the Department of Energy Resources no later than thirty (30) days after the end of each quarter. Each Report specifies the fuel supply for the normal operation of the Unit during a calendar quarter. For this purpose and to be consistent with the Biomass Registry, the Report is to be based on fuel delivered to the Unit during the calendar quarter.
Generation Unit reporting to the NEPOOL Generation Information System (NEPOOL GIS) shall continue unchanged. Upon receipt and review of the Biomass Fuel Report, the Department will report to the NEPOOL GIS the percentage of the wood-fueled electrical energy output of the Unit that is qualified as Massachusetts RPS Class I Renewable Generation during the quarter. The NEPOOL GIS will multiply the MWh of metered/reported generation attributable to wood (and, if applicable, in excess of the Unit’s Historic Generation Rate) by this percentage to mint the appropriate quantity of Massachusetts Class I Renewable Energy Certificates (RECs) for the quarter.
As a result of this procedure, the MWh of Class I RECs each quarter would be calculated thus:
MWh of reported biomass/wood-attributed generation * [A + B] / C, where
A = Total tons of biomass delivered to the Unit that were Eligible Residues
B = Total tons of biomass delivered to the Unit that were Eligible Thinnings
C = Total tons of biomass delivered to the Unit
The Biomass Fuel Report must be signed by either (a) the Authorized Representative of the Owner or Operator of the Generation Unit (the person who signed the original Statement of Qualification Application or his/her successor in office) or (b) a person to whom responsibility for fuel reporting has been delegated by the Authorized Representative. If delegated, then the Report must be accompanied by a statement of delegation signed by the Authorized Representative.
The completed, signed Biomass Fuel Report must be sent electronically to DOER.RPS@mass.gov. Include in the Subject line: RPS Quarterly Biomass Fuel Report - [Generation Unit Name].

## Certification
Commonwealth of Massachusetts
Executive Office of Energy and Environmental Affairs
Department of Energy Resources (DOER)
Renewable Energy Portfolio Standard - 225 CMR 14.00
Biomass Fuel Report- Quarterly
Generation Unit Name:
Generation Unit RPS ID Number:
Generation Unit Location (Town, State):
Quarter:
Year:
`
Certification
To be completed for each quarter a Biomass Fuel Report is submitted to the Department
I certify that I have, or have been granted, authority to submit this application on behalf of the biofuel supplier above. Furthermore, I hereby certify, under pains and penalties of perjury that I have personally examined and am familiar with the information submitted herein, and based upon my inquiry of those individuals immediately responsible for obtaining information; I believe the information is true, accurate, and complete. I am aware that there are significant penalties, both civil and criminal, for submitting false information, including possible fines. My certification below certifies all information submitted in this application, including all required attachments.
Signature: Date:

## Fuel Report
Massachusetts Department of Energy Resources
Renewable Energy Portfolio Standard - 225 CMR 14.00
Worksheet Biomass Fuel Delivered
Generation Unit Name: |  |  | 0
| Fuel Type | Tons Delivered to Unit
|  | Quarter 1 | Quarter 2 | Quarter 3 | Quarter 4 | Annual
| (A) Eligible Residues |  |  |  |  | 0
| (B) Eligible Thinnings |  |  |  |  | 0
| Ineligible Biomass |  |  |  |  | 0
| (C) Total Biomass | 0 | 0 | 0 | 0 | 0
| Eligible Biomass (%) | - | - | - | - | -

## Overall Efficiency - Quarter 1
Massachusetts Department of Energy Resources
Renewable Energy Portfolio Standard - 225 CMR 14.00
Worksheet for the Calculation of Overall Efficiency - Quarter 1
input
Generation Unit Name: |  |  | 0 |  | result
Quarterly Operation
Biomass Fuel Input
|  | Type of Biomass Fuel input to Unit |  | choose from drop-down list
|  | Higher Heating Value | - | -
|  | Eligible Fuel Used for this Quarter | - | -
Energy Output
|  | Renewable Electricity Generated |  |  | Thermal Load Description:
|  | Used "Behind-the-Meter" |  | MWh
|  | Delivered to ISO-NE Grid |  | MWh
|  | Useful Thermal Load | Describe Load in Text Box
|  | Useful Thermal Energy delivered |  | million BTUs
| Merchantable Bio-Products (if applicable) |  |  |  | Bio-Product Description:
|  | Bio-Product Description | Describe Bio-Product in Text Box
|  | Enthalpy of Reaction of Bio-Product |  | BTU/lb
|  | Annual Production/Sales |  | lbs
Calculation of Overall Efficiency
|  | Biomass Input Heat Content | - | MWh_fuel
|  | RE Elect - "Behind-the-Meter" | 0 | MWh_elec
|  | RE Elect - delivered to Grid | 0 | MWh_elec
|  | Useful Thermal Energy | 0 | MWh_therm
|  | Merchantable Bio-Products | 0 | MWh_chem
| OVERALL EFFICIENCY |  | -

## Overall Efficiency - Quarter 2
Massachusetts Department of Energy Resources
Renewable Energy Portfolio Standard - 225 CMR 14.00
Worksheet for the Calculation of Overall Efficiency - Quarter 2
input
Generation Unit Name: |  |  | 0 |  | result
Quarterly Operation
Biomass Fuel Input
|  | Type of Biomass Fuel input to Unit |  | choose from drop-down list
|  | Higher Heating Value | - | -
|  | Eligible Fuel Used for this Quarter | - | -
Energy Output
|  | Renewable Electricity Generated |  |  | Thermal Load Description:
|  | Used "Behind-the-Meter" |  | MWh
|  | Delivered to ISO-NE Grid |  | MWh
|  | Useful Thermal Load | Describe Load in Text Box
|  | Useful Thermal Energy delivered |  | million BTUs
| Merchantable Bio-Products (if applicable) |  |  |  | Bio-Product Description:
|  | Bio-Product Description | Describe Bio-Product in Text Box
|  | Enthalpy of Reaction of Bio-Product |  | BTU/lb
|  | Annual Production/Sales |  | lbs
Calculation of Overall Efficiency
|  | Biomass Input Heat Content | - | MWh_fuel
|  | RE Elect - "Behind-the-Meter" | 0 | MWh_elec
|  | RE Elect - delivered to Grid | 0 | MWh_elec
|  | Useful Thermal Energy | 0 | MWh_therm
|  | Merchantable Bio-Products | 0 | MWh_chem
| OVERALL EFFICIENCY |  | -

## Overall Efficiency - Quarter 3
Massachusetts Department of Energy Resources
Renewable Energy Portfolio Standard - 225 CMR 14.00
Worksheet for the Calculation of Overall Efficiency - Quarter 3
input
Generation Unit Name: |  |  | 0 |  | result
Quarterly Operation
Biomass Fuel Input
|  | Type of Biomass Fuel input to Unit |  | choose from drop-down list
|  | Higher Heating Value | - | -
|  | Eligible Fuel Used for this Quarter | - | -
Energy Output
|  | Renewable Electricity Generated |  |  | Thermal Load Description:
|  | Used "Behind-the-Meter" |  | MWh
|  | Delivered to ISO-NE Grid |  | MWh
|  | Useful Thermal Load | Describe Load in Text Box
|  | Useful Thermal Energy delivered |  | million BTUs
| Merchantable Bio-Products (if applicable) |  |  |  | Bio-Product Description:
|  | Bio-Product Description | Describe Bio-Product in Text Box
|  | Enthalpy of Reaction of Bio-Product |  | BTU/lb
|  | Annual Production/Sales |  | lbs
Calculation of Overall Efficiency
|  | Biomass Input Heat Content | - | MWh_fuel
|  | RE Elect - "Behind-the-Meter" | 0 | MWh_elec
|  | RE Elect - delivered to Grid | 0 | MWh_elec
|  | Useful Thermal Energy | 0 | MWh_therm
|  | Merchantable Bio-Products | 0 | MWh_chem
| OVERALL EFFICIENCY |  | -

## Overall Efficiency - Quarter 4
Massachusetts Department of Energy Resources
Renewable Energy Portfolio Standard - 225 CMR 14.00
Worksheet for the Calculation of Overall Efficiency - Quarter 4
input
Generation Unit Name: |  |  | 0 |  | result
Quarterly Operation
Biomass Fuel Input
|  | Type of Biomass Fuel input to Unit |  | choose from drop-down list
|  | Higher Heating Value | - | -
|  | Eligible Fuel Used for this Quarter | - | -
Energy Output
|  | Renewable Electricity Generated |  |  | Thermal Load Description:
|  | Used "Behind-the-Meter" |  | MWh
|  | Delivered to ISO-NE Grid |  | MWh
|  | Useful Thermal Load | Describe Load in Text Box
|  | Useful Thermal Energy delivered |  | million BTUs
| Merchantable Bio-Products (if applicable) |  |  |  | Bio-Product Description:
|  | Bio-Product Description | Describe Bio-Product in Text Box
|  | Enthalpy of Reaction of Bio-Product |  | BTU/lb
|  | Annual Production/Sales |  | lbs
Calculation of Overall Efficiency
|  | Biomass Input Heat Content | - | MWh_fuel
|  | RE Elect - "Behind-the-Meter" | 0 | MWh_elec
|  | RE Elect - delivered to Grid | 0 | MWh_elec
|  | Useful Thermal Energy | 0 | MWh_therm
|  | Merchantable Bio-Products | 0 | MWh_chem
| OVERALL EFFICIENCY |  | -

## Overall Efficiency - Annual
Massachusetts Department of Energy Resources
Renewable Energy Portfolio Standard - 225 CMR 14.00
Worksheet for the Calculation of Overall Efficiency - Annual
Generation Unit Name: |  |  | 0 |  | result
Annual Operation
Biomass Fuel Input
|  | Type of Biomass Fuel input to Unit | 0
|  | Higher Heating Value | - | -
|  | Eligible Fuel Used for this year | - | -
Energy Output
Renewable Electricity Generated
|  | Used "Behind-the-Meter" | 0 | MWh
|  | Delivered to ISO-NE Grid | 0 | MWh
Useful Thermal Load
|  | Useful Thermal Energy delivered | 0 | million BTUs
Merchantable Bio-Products (if applicable)
Bio-Product Description
|  | Enthalpy of Reaction of Bio-Product | 0 | BTU/lb
|  | Annual Production/Sales | 0 | lbs
Calculation of Overall Efficiency
|  | Biomass Input Heat Content | - | MWh_fuel
|  | RE Elect - "Behind-the-Meter" | 0 | MWh_elec
|  | RE Elect - delivered to Grid | 0 | MWh_elec
|  | Useful Thermal Energy | 0 | MWh_therm
|  | Merchantable Bio-Products | 0 | MWh_chem
| OVERALL EFFICIENCY |  | -

## GHG Analysis - Quarter 1
Massachusetts Department of Energy Resources
Renewable Energy Portfolio Standard - 225 CMR 14.00
Worksheet for the Calculation of Lifecycle GHG Analysis - Quarter 1
input
result
Generation Unit Name: |  |  | 0
Life Cycle Greenhouse Gas Analysis
Biomass Lifecycle Stack Emissions from Generation Unit
|  | Fuel Input | 0 | Type of Biomass Fuel input to Unit
|  |  | - | -
|  |  | - | MMBTU_input annually
|  | Bio-Product Credit | If Merchantable Bio-Products, provide under separate cover, a documentation of the embedded proportion and permanence of the input biomass fuel carbon in the Bio-Product.
% input carbon permanently embedded
|  | CO2 Emissions | 216.3995 | lbs CO2/MMBTU_input
|  |  | 0 | tons CO2 annually
Conventional Lifecycle Stack Emissions Displaced
|  | Electric Generation |  | choose from drop-down list
|  |  | 0 | MWh annually
|  |  | - | lbs CO2/MWh
|  |  | - | tons CO2 annually
|  | Thermal Boiler |  | chose from drop-down list
|  |  | 0 | MMBTU_out | Boiler Efficiency (justificaiton if not Standard Assumption):
|  |  | - | Boiler Efficiency (standard assumption)
Boiler Efficiency (optional user input)
|  |  | - | MMBTU_in
|  |  | - | lbs CO2/MMBTU
|  |  | - | tons CO2 annually
Carbon Debt/Dividend Analysis
|  | Carbon Debt | - | tons CO2 annually
|  |  | - | carbon debt, %
Biomass Supply Information
|  | Residues | - | % of supply
|  | Forest Derived Thinnings | - | % of supply
Net CO2 Emission Reductions
|  | Applicant must demonstrate at least a 50% reduction by Yr 30 | - | % reduction in Year 30

## GHG Analysis - Quarter 2
Massachusetts Department of Energy Resources
Renewable Energy Portfolio Standard - 225 CMR 14.00
Worksheet for the Calculation of Lifecycle GHG Analysis - Quarter 2
input
result
Generation Unit Name: |  |  | 0
Life Cycle Greenhouse Gas Analysis
Biomass Lifecycle Stack Emissions from Generation Unit
|  | Fuel Input | 0 | Type of Biomass Fuel input to Unit
|  |  | - | -
|  |  | - | MMBTU_input annually
|  | Bio-Product Credit | If Merchantable Bio-Products, provide under separate cover, a documentation of the embedded proportion and permanence of the input biomass fuel carbon in the Bio-Product.
% input carbon permanently embedded
|  | CO2 Emissions | 216.3995 | lbs CO2/MMBTU_input
|  |  | 0 | tons CO2 annually
Conventional Lifecycle Stack Emissions Displaced
|  | Electric Generation |  | choose from drop-down list
|  |  | 0 | MWh annually
|  |  | - | lbs CO2/MWh
|  |  | - | tons CO2 annually
|  | Thermal Boiler |  | chose from drop-down list
|  |  | 0 | MMBTU_out | Boiler Efficiency (justificaiton if not Standard Assumption):
|  |  | - | Boiler Efficiency (standard assumption)
Boiler Efficiency (optional user input)
|  |  | - | MMBTU_in
|  |  | - | lbs CO2/MMBTU
|  |  | - | tons CO2 annually
Carbon Debt/Dividend Analysis
|  | Carbon Debt | - | tons CO2 annually
|  |  | - | carbon debt, %
Biomass Supply Information
|  | Residues | - | % of supply
|  | Forest Derived Thinnings | - | % of supply
Net CO2 Emission Reductions
|  | Applicant must demonstrate at least a 50% reduction by Yr 30 | - | % reduction in Year 30

## GHG Analysis - Quarter 3
Massachusetts Department of Energy Resources
Renewable Energy Portfolio Standard - 225 CMR 14.00
Worksheet for the Calculation of Lifecycle GHG Analysis - Quarter 3
input
result
Generation Unit Name: |  |  | 0
Life Cycle Greenhouse Gas Analysis
Biomass Lifecycle Stack Emissions from Generation Unit
|  | Fuel Input | 0 | Type of Biomass Fuel input to Unit
|  |  | - | -
|  |  | - | MMBTU_input annually
|  | Bio-Product Credit | If Merchantable Bio-Products, provide under separate cover, a documentation of the embedded proportion and permanence of the input biomass fuel carbon in the Bio-Product.
% input carbon permanently embedded
|  | CO2 Emissions | 216.3995 | lbs CO2/MMBTU_input
|  |  | 0 | tons CO2 annually
Conventional Lifecycle Stack Emissions Displaced
|  | Electric Generation |  | choose from drop-down list
|  |  | 0 | MWh annually
|  |  | - | lbs CO2/MWh
|  |  | - | tons CO2 annually
|  | Thermal Boiler |  | chose from drop-down list
|  |  | 0 | MMBTU_out | Boiler Efficiency (justificaiton if not Standard Assumption):
|  |  | - | Boiler Efficiency (standard assumption)
Boiler Efficiency (optional user input)
|  |  | - | MMBTU_in
|  |  | - | lbs CO2/MMBTU
|  |  | - | tons CO2 annually
Carbon Debt/Dividend Analysis
|  | Carbon Debt | - | tons CO2 annually
|  |  | - | carbon debt, %
Biomass Supply Information
|  | Residues | - | % of supply
|  | Forest Derived Thinnings | - | % of supply
Net CO2 Emission Reductions
|  | Applicant must demonstrate at least a 50% reduction by Yr 30 | - | % reduction in Year 30

## GHG Analysis - Quarter 4
Massachusetts Department of Energy Resources
Renewable Energy Portfolio Standard - 225 CMR 14.00
Worksheet for the Calculation of Lifecycle GHG Analysis - Quarter 4
input
result
Generation Unit Name: |  |  | 0
Life Cycle Greenhouse Gas Analysis
Biomass Lifecycle Stack Emissions from Generation Unit
|  | Fuel Input | 0 | Type of Biomass Fuel input to Unit
|  |  | - | -
|  |  | - | MMBTU_input annually
|  | Bio-Product Credit | If Merchantable Bio-Products, provide under separate cover, a documentation of the embedded proportion and permanence of the input biomass fuel carbon in the Bio-Product.
% input carbon permanently embedded
|  | CO2 Emissions | 216.3995 | lbs CO2/MMBTU_input
|  |  | 0 | tons CO2 annually
Conventional Lifecycle Stack Emissions Displaced
|  | Electric Generation |  | choose from drop-down list
|  |  | 0 | MWh annually
|  |  | - | lbs CO2/MWh
|  |  | - | tons CO2 annually
|  | Thermal Boiler |  | chose from drop-down list
|  |  | 0 | MMBTU_out | Boiler Efficiency (justificaiton if not Standard Assumption):
|  |  | - | Boiler Efficiency (standard assumption)
Boiler Efficiency (optional user input)
|  |  | - | MMBTU_in
|  |  | - | lbs CO2/MMBTU
|  |  | - | tons CO2 annually
Carbon Debt/Dividend Analysis
|  | Carbon Debt | - | tons CO2 annually
|  |  | - | carbon debt, %
Biomass Supply Information
|  | Residues | - | % of supply
|  | Forest Derived Thinnings | - | % of supply
Net CO2 Emission Reductions
|  | Applicant must demonstrate at least a 50% reduction by Yr 30 | - | % reduction in Year 30

## GHG Analysis - Annual
Massachusetts Department of Energy Resources
Renewable Energy Portfolio Standard - 225 CMR 14.00
Worksheet for the Calculation of Lifecycle GHG Analysis - Annual
result
Generation Unit Name: |  |  | 0
Life Cycle Greenhouse Gas Analysis
Biomass Lifecycle Stack Emissions from Generation Unit
|  | Fuel Input | 0 | Type of Biomass Fuel input to Unit
|  |  | - | -
|  |  | - | MMBTU_input annually
|  | Bio-Product Credit | If Merchantable Bio-Products, provide under separate cover, a documentation of the embedded proportion and permanence of the input biomass fuel carbon in the Bio-Product.
|  |  | 0% | % input carbon permanently embedded
|  | CO2 Emissions | 216.3995 | lbs CO2/MMBTU_input
|  |  | 0 | tons CO2 annually
Conventional Lifecycle Stack Emissions Displaced
|  | Electric Generation | 0 | choose from drop-down list
|  |  | 0 | MWh annually
|  |  | - | lbs CO2/MWh
|  |  | - | tons CO2 annually
|  | Thermal Boiler | 0 | chose from drop-down list
|  |  | 0 | MMBTU_out | Boiler Efficiency (justificaiton if not Standard Assumption):
|  |  | - | Boiler Efficiency (standard assumption)
|  |  | 0% | Boiler Efficiency (optional user input)
|  |  | - | MMBTU_in
|  |  | - | lbs CO2/MMBTU
|  |  | - | tons CO2 annually
Carbon Debt/Dividend Analysis
|  | Carbon Debt | - | tons CO2 annually
|  |  | - | carbon debt, %
Biomass Supply Information
|  | Residues | - | % of supply
|  | Forest Derived Thinnings | - | % of supply
Net CO2 Emission Reductions
|  | Applicant must demonstrate at least a 50% reduction by Yr 30 | - | % reduction in Year 30

## Parameters
Parametric Data
Biomass Heating Values | Input Units | Higher Heating Value (HHV)
Wood Chips (dry) | dry tons | 6800 | BTU/lb
Wood Chips (green) | green tons | 4250 | BTU/lb
Wood Pellets | dry tons | 8000 | BTU/lb
Fuel Carbon Intensities | Assumed Boiler Efficiency | Lifecycle Carbon Intensity, lbs CO2 per MMBTU_input
Biomass | n/a | 216.3995 | Source: Manomet Exhibit 6.6 (adjusted in Table below)
Fuel Oil #2 | 0.75 | 200.508 | Source: Manomet Exhibit 6.6 (adjusted in Table below)
Fuel Oil #6 | 0.75 | 213.444 | Source: Manomet Exhibit 6.6 (adjusted in Table below)
Natural Gas | 0.8 | 158.0618 | Source: Manomet Exhibit 6.6 (adjusted in Table below)
Natural Gas, new | 0.85 | 158.0618 | Source: Manomet Exhibit 6.6 (adjusted in Table below)
Propane | 0.8 | 180.2993 | Source: (EIA data, adjusted for indirect emissions as average between Manomet oil and gas)
Electric Generation List | Lifecycle Carbon Intensity, lbs CO2/MWh
Natural Gas - Combined Cycle | 1099.56 | Source: Manomet Exhibit 6.6 (based on 136 kgC/MWh coverted to lbsCO2/MWh)
Other | contact DOER
Parametric Data on Lifecycle (total) Carbon Emissions derived from Manomet Study, Exhibit 6.6 (first data column below)
Fuel Source | Carbon Emissions per Output Energy |  | Assumed Efficiency | Calculated Emissions per Input Energy |  | CO2 Emission Parameter
Biomass | 406 | kgC/MWh | 0.225 | 91.35 | kgC/MWh | 216.3995 | lbCO2/MMBTU
Oil #2 | 31 | kgC/MMBTU | 0.8 | 24.8 | kgC/MMBTU | 200.508 | lbCO2/MMBTU
Oil #6 | 33 | kgC/MMBTU | 0.8 | 26.4 | kgC/MMBTU | 213.444 | lbCO2/MMBTU
Natural Gas | 23 | kgC/MMBTU | 0.85 | 19.55 | kgC/MMBTU | 158.0618 | lbCO2/MMBTU
Forest and Non-Forest Carbon Deficit Function Parameters
see Worksheet Carbon Deficit Analyses for derivation of carbon accounting functions for Eligible Biomass from Residues and Thinnings
Biomass from Residues | Decay Rate Half Life, years |  | Eligible Biomass Fuel can come from Forest or Non-Forest Residues and Forest Thinnings, each of which has substantially different carbon deficit functions. DOER provides these representative temporal functions for which the carbon impacts of Residues and Thinnings are evaluated. DOER bases these functions on the averaging of results presented in the Manomet study on the Total (Forest) Stand Carbon and on other literature for the decay of non-forest residues (see Tab "Carbon Deficit Analys" in this workbook). DOER recognizes that carbon sequestration recovery and residue decay rates will depend on specific forest conditions, harvest activity, residue sources, but puts forward these representative functions to enable reasonable and practicable implementation of the GHG Analysis required in 225 CMR 14.00 regulation.
5.5
Biomass from Thinnings | Trendline
| Coefficient | Exponent
| 1.1239 | -0.012
Note on D5: DOER: assumes 20% MC
Note on D6: DOER: assumes 50% MC
Note on D7: DOER: minimum heating value for PFI Premium Standard

## GHG Model - Residues
Biomass Energy - Debt-Dividend GHG Analysis
Non-Forest Residues
Parameters
| Half Life | 5.5 | years
| Decay Rate | 0.12603
|  | Q1 |  | Q2 |  |  |  | Q3 |  |  |  | Q4 |  |  |  | Annual
| Carbon Debt | - |  | - |  |  |  | - |  |  |  | - |  |  |  | -
| Fossil Emissions | -1 | (normalized) | -1 |  |  |  | -1 |  |  |  | -1 |  |  |  | -1
| Biomass Emissions | #VALUE! | (calculated) | #VALUE! |  |  |  | #VALUE! |  |  |  | #VALUE! |  |  |  | #VALUE!
Q1 |  |  |  | Q2 |  |  |  | Q3 |  |  |  | Q4 |  |  |  | Annual
Single Year Operation |  |  |  | Single Year Operation |  |  |  | Single Year Operation |  |  |  | Single Year Operation |  |  |  | Single Year Operation
Year | Decay Function | Residue Decay | Net Biomass | Year | Decay Function | Residue Decay | Net Biomass | Year | Decay Function | Residue Decay | Net Biomass | Year | Decay Function | Residue Decay | Net Biomass | Year | Decay Function | Residue Decay | Net Biomass
1 | 0.93893 | #VALUE! | #VALUE! | 1 | 0.93893 | #VALUE! | #VALUE! | 1 | 0.93893 | #VALUE! | #VALUE! | 1 | 0.93893 | #VALUE! | #VALUE! | 1 | 0.93893 | #VALUE! | #VALUE!
2 | 0.82775 | #VALUE! | #VALUE! | 2 | 0.82775 | #VALUE! | #VALUE! | 2 | 0.82775 | #VALUE! | #VALUE! | 2 | 0.82775 | #VALUE! | #VALUE! | 2 | 0.82775 | #VALUE! | #VALUE!
3 | 0.72974 | #VALUE! | #VALUE! | 3 | 0.72974 | #VALUE! | #VALUE! | 3 | 0.72974 | #VALUE! | #VALUE! | 3 | 0.72974 | #VALUE! | #VALUE! | 3 | 0.72974 | #VALUE! | #VALUE!
4 | 0.64333 | #VALUE! | #VALUE! | 4 | 0.64333 | #VALUE! | #VALUE! | 4 | 0.64333 | #VALUE! | #VALUE! | 4 | 0.64333 | #VALUE! | #VALUE! | 4 | 0.64333 | #VALUE! | #VALUE!
5 | 0.56716 | #VALUE! | #VALUE! | 5 | 0.56716 | #VALUE! | #VALUE! | 5 | 0.56716 | #VALUE! | #VALUE! | 5 | 0.56716 | #VALUE! | #VALUE! | 5 | 0.56716 | #VALUE! | #VALUE!
6 | 0.5 | #VALUE! | #VALUE! | 6 | 0.5 | #VALUE! | #VALUE! | 6 | 0.5 | #VALUE! | #VALUE! | 6 | 0.5 | #VALUE! | #VALUE! | 6 | 0.5 | #VALUE! | #VALUE!
7 | 0.4408 | #VALUE! | #VALUE! | 7 | 0.4408 | #VALUE! | #VALUE! | 7 | 0.4408 | #VALUE! | #VALUE! | 7 | 0.4408 | #VALUE! | #VALUE! | 7 | 0.4408 | #VALUE! | #VALUE!
8 | 0.3886 | #VALUE! | #VALUE! | 8 | 0.3886 | #VALUE! | #VALUE! | 8 | 0.3886 | #VALUE! | #VALUE! | 8 | 0.3886 | #VALUE! | #VALUE! | 8 | 0.3886 | #VALUE! | #VALUE!
9 | 0.34259 | #VALUE! | #VALUE! | 9 | 0.34259 | #VALUE! | #VALUE! | 9 | 0.34259 | #VALUE! | #VALUE! | 9 | 0.34259 | #VALUE! | #VALUE! | 9 | 0.34259 | #VALUE! | #VALUE!
10 | 0.30202 | #VALUE! | #VALUE! | 10 | 0.30202 | #VALUE! | #VALUE! | 10 | 0.30202 | #VALUE! | #VALUE! | 10 | 0.30202 | #VALUE! | #VALUE! | 10 | 0.30202 | #VALUE! | #VALUE!
11 | 0.26626 | #VALUE! | #VALUE! | 11 | 0.26626 | #VALUE! | #VALUE! | 11 | 0.26626 | #VALUE! | #VALUE! | 11 | 0.26626 | #VALUE! | #VALUE! | 11 | 0.26626 | #VALUE! | #VALUE!
12 | 0.23473 | #VALUE! | #VALUE! | 12 | 0.23473 | #VALUE! | #VALUE! | 12 | 0.23473 | #VALUE! | #VALUE! | 12 | 0.23473 | #VALUE! | #VALUE! | 12 | 0.23473 | #VALUE! | #VALUE!
13 | 0.20694 | #VALUE! | #VALUE! | 13 | 0.20694 | #VALUE! | #VALUE! | 13 | 0.20694 | #VALUE! | #VALUE! | 13 | 0.20694 | #VALUE! | #VALUE! | 13 | 0.20694 | #VALUE! | #VALUE!
14 | 0.18244 | #VALUE! | #VALUE! | 14 | 0.18244 | #VALUE! | #VALUE! | 14 | 0.18244 | #VALUE! | #VALUE! | 14 | 0.18244 | #VALUE! | #VALUE! | 14 | 0.18244 | #VALUE! | #VALUE!
15 | 0.16083 | #VALUE! | #VALUE! | 15 | 0.16083 | #VALUE! | #VALUE! | 15 | 0.16083 | #VALUE! | #VALUE! | 15 | 0.16083 | #VALUE! | #VALUE! | 15 | 0.16083 | #VALUE! | #VALUE!
16 | 0.14179 | #VALUE! | #VALUE! | 16 | 0.14179 | #VALUE! | #VALUE! | 16 | 0.14179 | #VALUE! | #VALUE! | 16 | 0.14179 | #VALUE! | #VALUE! | 16 | 0.14179 | #VALUE! | #VALUE!
17 | 0.125 | #VALUE! | #VALUE! | 17 | 0.125 | #VALUE! | #VALUE! | 17 | 0.125 | #VALUE! | #VALUE! | 17 | 0.125 | #VALUE! | #VALUE! | 17 | 0.125 | #VALUE! | #VALUE!
18 | 0.1102 | #VALUE! | #VALUE! | 18 | 0.1102 | #VALUE! | #VALUE! | 18 | 0.1102 | #VALUE! | #VALUE! | 18 | 0.1102 | #VALUE! | #VALUE! | 18 | 0.1102 | #VALUE! | #VALUE!
19 | 0.09715 | #VALUE! | #VALUE! | 19 | 0.09715 | #VALUE! | #VALUE! | 19 | 0.09715 | #VALUE! | #VALUE! | 19 | 0.09715 | #VALUE! | #VALUE! | 19 | 0.09715 | #VALUE! | #VALUE!
20 | 0.085647 | #VALUE! | #VALUE! | 20 | 0.085647 | #VALUE! | #VALUE! | 20 | 0.085647 | #VALUE! | #VALUE! | 20 | 0.085647 | #VALUE! | #VALUE! | 20 | 0.085647 | #VALUE! | #VALUE!
21 | 0.075506 | #VALUE! | #VALUE! | 21 | 0.075506 | #VALUE! | #VALUE! | 21 | 0.075506 | #VALUE! | #VALUE! | 21 | 0.075506 | #VALUE! | #VALUE! | 21 | 0.075506 | #VALUE! | #VALUE!
22 | 0.066565 | #VALUE! | #VALUE! | 22 | 0.066565 | #VALUE! | #VALUE! | 22 | 0.066565 | #VALUE! | #VALUE! | 22 | 0.066565 | #VALUE! | #VALUE! | 22 | 0.066565 | #VALUE! | #VALUE!
23 | 0.058683 | #VALUE! | #VALUE! | 23 | 0.058683 | #VALUE! | #VALUE! | 23 | 0.058683 | #VALUE! | #VALUE! | 23 | 0.058683 | #VALUE! | #VALUE! | 23 | 0.058683 | #VALUE! | #VALUE!
24 | 0.051735 | #VALUE! | #VALUE! | 24 | 0.051735 | #VALUE! | #VALUE! | 24 | 0.051735 | #VALUE! | #VALUE! | 24 | 0.051735 | #VALUE! | #VALUE! | 24 | 0.051735 | #VALUE! | #VALUE!
25 | 0.045609 | #VALUE! | #VALUE! | 25 | 0.045609 | #VALUE! | #VALUE! | 25 | 0.045609 | #VALUE! | #VALUE! | 25 | 0.045609 | #VALUE! | #VALUE! | 25 | 0.045609 | #VALUE! | #VALUE!
26 | 0.040208 | #VALUE! | #VALUE! | 26 | 0.040208 | #VALUE! | #VALUE! | 26 | 0.040208 | #VALUE! | #VALUE! | 26 | 0.040208 | #VALUE! | #VALUE! | 26 | 0.040208 | #VALUE! | #VALUE!
27 | 0.035447 | #VALUE! | #VALUE! | 27 | 0.035447 | #VALUE! | #VALUE! | 27 | 0.035447 | #VALUE! | #VALUE! | 27 | 0.035447 | #VALUE! | #VALUE! | 27 | 0.035447 | #VALUE! | #VALUE!
28 | 0.03125 | #VALUE! | #VALUE! | 28 | 0.03125 | #VALUE! | #VALUE! | 28 | 0.03125 | #VALUE! | #VALUE! | 28 | 0.03125 | #VALUE! | #VALUE! | 28 | 0.03125 | #VALUE! | #VALUE!
29 | 0.02755 | #VALUE! | #VALUE! | 29 | 0.02755 | #VALUE! | #VALUE! | 29 | 0.02755 | #VALUE! | #VALUE! | 29 | 0.02755 | #VALUE! | #VALUE! | 29 | 0.02755 | #VALUE! | #VALUE!
30 | 0.024288 | #VALUE! | #VALUE! | 30 | 0.024288 | #VALUE! | #VALUE! | 30 | 0.024288 | #VALUE! | #VALUE! | 30 | 0.024288 | #VALUE! | #VALUE! | 30 | 0.024288 | #VALUE! | #VALUE!

## GHG Model - Forest Thinnings
Biomass Energy - Debt-Dividend GHG Analysis
Forest Thinnings
Parameters
|  | Q1 |  |  |  | Q2 |  |  |  | Q3 |  |  |  | Q4 |  |  |  | Q4
| Carbon Debt | - |  |  | Carbon Debt | - |  |  | Carbon Debt | - |  |  | Carbon Debt | - |  |  | Carbon Debt | -
| Fossil Emissions | -1 |  |  | Fossil Emissions | -1 |  |  | Fossil Emissions | -1 |  |  | Fossil Emissions | -1 |  |  | Fossil Emissions | -1
| Biomass Emissions | #VALUE! |  |  | Biomass Emissions | #VALUE! |  |  | Biomass Emissions | #VALUE! |  |  | Biomass Emissions | #VALUE! |  |  | Biomass Emissions | #VALUE!
Q1 |  |  |  | Q2 |  |  |  | Q3 |  |  |  | Q4 |  |  |  | Q4
Single Year Operation |  |  |  | Single Year Operation |  |  |  | Single Year Operation |  |  |  | Single Year Operation |  |  |  | Single Year Operation
Year | Deficit Function | Biomass Recovery | Net Biomass | Year | Deficit Function | Biomass Recovery | Net Biomass | Year | Deficit Function | Biomass Recovery | Net Biomass | Year | Deficit Function | Biomass Recovery | Net Biomass | Year | Deficit Function | Biomass Recovery | Net Biomass
1 | 1.1105 | #VALUE! | #VALUE! | 1 | 1.1105 | #VALUE! | #VALUE! | 1 | 1.1105 | #VALUE! | #VALUE! | 1 | 1.1105 | #VALUE! | #VALUE! | 1 | 1.1105 | #VALUE! | #VALUE!
2 | 1.0972 | #VALUE! | #VALUE! | 2 | 1.0972 | #VALUE! | #VALUE! | 2 | 1.0972 | #VALUE! | #VALUE! | 2 | 1.0972 | #VALUE! | #VALUE! | 2 | 1.0972 | #VALUE! | #VALUE!
3 | 1.0842 | #VALUE! | #VALUE! | 3 | 1.0842 | #VALUE! | #VALUE! | 3 | 1.0842 | #VALUE! | #VALUE! | 3 | 1.0842 | #VALUE! | #VALUE! | 3 | 1.0842 | #VALUE! | #VALUE!
4 | 1.0712 | #VALUE! | #VALUE! | 4 | 1.0712 | #VALUE! | #VALUE! | 4 | 1.0712 | #VALUE! | #VALUE! | 4 | 1.0712 | #VALUE! | #VALUE! | 4 | 1.0712 | #VALUE! | #VALUE!
5 | 1.0584 | #VALUE! | #VALUE! | 5 | 1.0584 | #VALUE! | #VALUE! | 5 | 1.0584 | #VALUE! | #VALUE! | 5 | 1.0584 | #VALUE! | #VALUE! | 5 | 1.0584 | #VALUE! | #VALUE!
6 | 1.0458 | #VALUE! | #VALUE! | 6 | 1.0458 | #VALUE! | #VALUE! | 6 | 1.0458 | #VALUE! | #VALUE! | 6 | 1.0458 | #VALUE! | #VALUE! | 6 | 1.0458 | #VALUE! | #VALUE!
7 | 1.0333 | #VALUE! | #VALUE! | 7 | 1.0333 | #VALUE! | #VALUE! | 7 | 1.0333 | #VALUE! | #VALUE! | 7 | 1.0333 | #VALUE! | #VALUE! | 7 | 1.0333 | #VALUE! | #VALUE!
8 | 1.021 | #VALUE! | #VALUE! | 8 | 1.021 | #VALUE! | #VALUE! | 8 | 1.021 | #VALUE! | #VALUE! | 8 | 1.021 | #VALUE! | #VALUE! | 8 | 1.021 | #VALUE! | #VALUE!
9 | 1.0088 | #VALUE! | #VALUE! | 9 | 1.0088 | #VALUE! | #VALUE! | 9 | 1.0088 | #VALUE! | #VALUE! | 9 | 1.0088 | #VALUE! | #VALUE! | 9 | 1.0088 | #VALUE! | #VALUE!
10 | 0.99681 | #VALUE! | #VALUE! | 10 | 0.99681 | #VALUE! | #VALUE! | 10 | 0.99681 | #VALUE! | #VALUE! | 10 | 0.99681 | #VALUE! | #VALUE! | 10 | 0.99681 | #VALUE! | #VALUE!
11 | 0.98492 | #VALUE! | #VALUE! | 11 | 0.98492 | #VALUE! | #VALUE! | 11 | 0.98492 | #VALUE! | #VALUE! | 11 | 0.98492 | #VALUE! | #VALUE! | 11 | 0.98492 | #VALUE! | #VALUE!
12 | 0.97317 | #VALUE! | #VALUE! | 12 | 0.97317 | #VALUE! | #VALUE! | 12 | 0.97317 | #VALUE! | #VALUE! | 12 | 0.97317 | #VALUE! | #VALUE! | 12 | 0.97317 | #VALUE! | #VALUE!
13 | 0.96156 | #VALUE! | #VALUE! | 13 | 0.96156 | #VALUE! | #VALUE! | 13 | 0.96156 | #VALUE! | #VALUE! | 13 | 0.96156 | #VALUE! | #VALUE! | 13 | 0.96156 | #VALUE! | #VALUE!
14 | 0.95009 | #VALUE! | #VALUE! | 14 | 0.95009 | #VALUE! | #VALUE! | 14 | 0.95009 | #VALUE! | #VALUE! | 14 | 0.95009 | #VALUE! | #VALUE! | 14 | 0.95009 | #VALUE! | #VALUE!
15 | 0.93876 | #VALUE! | #VALUE! | 15 | 0.93876 | #VALUE! | #VALUE! | 15 | 0.93876 | #VALUE! | #VALUE! | 15 | 0.93876 | #VALUE! | #VALUE! | 15 | 0.93876 | #VALUE! | #VALUE!
16 | 0.92756 | #VALUE! | #VALUE! | 16 | 0.92756 | #VALUE! | #VALUE! | 16 | 0.92756 | #VALUE! | #VALUE! | 16 | 0.92756 | #VALUE! | #VALUE! | 16 | 0.92756 | #VALUE! | #VALUE!
17 | 0.9165 | #VALUE! | #VALUE! | 17 | 0.9165 | #VALUE! | #VALUE! | 17 | 0.9165 | #VALUE! | #VALUE! | 17 | 0.9165 | #VALUE! | #VALUE! | 17 | 0.9165 | #VALUE! | #VALUE!
18 | 0.90557 | #VALUE! | #VALUE! | 18 | 0.90557 | #VALUE! | #VALUE! | 18 | 0.90557 | #VALUE! | #VALUE! | 18 | 0.90557 | #VALUE! | #VALUE! | 18 | 0.90557 | #VALUE! | #VALUE!
19 | 0.89476 | #VALUE! | #VALUE! | 19 | 0.89476 | #VALUE! | #VALUE! | 19 | 0.89476 | #VALUE! | #VALUE! | 19 | 0.89476 | #VALUE! | #VALUE! | 19 | 0.89476 | #VALUE! | #VALUE!
20 | 0.88409 | #VALUE! | #VALUE! | 20 | 0.88409 | #VALUE! | #VALUE! | 20 | 0.88409 | #VALUE! | #VALUE! | 20 | 0.88409 | #VALUE! | #VALUE! | 20 | 0.88409 | #VALUE! | #VALUE!
21 | 0.87355 | #VALUE! | #VALUE! | 21 | 0.87355 | #VALUE! | #VALUE! | 21 | 0.87355 | #VALUE! | #VALUE! | 21 | 0.87355 | #VALUE! | #VALUE! | 21 | 0.87355 | #VALUE! | #VALUE!
22 | 0.86313 | #VALUE! | #VALUE! | 22 | 0.86313 | #VALUE! | #VALUE! | 22 | 0.86313 | #VALUE! | #VALUE! | 22 | 0.86313 | #VALUE! | #VALUE! | 22 | 0.86313 | #VALUE! | #VALUE!
23 | 0.85283 | #VALUE! | #VALUE! | 23 | 0.85283 | #VALUE! | #VALUE! | 23 | 0.85283 | #VALUE! | #VALUE! | 23 | 0.85283 | #VALUE! | #VALUE! | 23 | 0.85283 | #VALUE! | #VALUE!
24 | 0.84266 | #VALUE! | #VALUE! | 24 | 0.84266 | #VALUE! | #VALUE! | 24 | 0.84266 | #VALUE! | #VALUE! | 24 | 0.84266 | #VALUE! | #VALUE! | 24 | 0.84266 | #VALUE! | #VALUE!
25 | 0.83261 | #VALUE! | #VALUE! | 25 | 0.83261 | #VALUE! | #VALUE! | 25 | 0.83261 | #VALUE! | #VALUE! | 25 | 0.83261 | #VALUE! | #VALUE! | 25 | 0.83261 | #VALUE! | #VALUE!
26 | 0.82267 | #VALUE! | #VALUE! | 26 | 0.82267 | #VALUE! | #VALUE! | 26 | 0.82267 | #VALUE! | #VALUE! | 26 | 0.82267 | #VALUE! | #VALUE! | 26 | 0.82267 | #VALUE! | #VALUE!
27 | 0.81286 | #VALUE! | #VALUE! | 27 | 0.81286 | #VALUE! | #VALUE! | 27 | 0.81286 | #VALUE! | #VALUE! | 27 | 0.81286 | #VALUE! | #VALUE! | 27 | 0.81286 | #VALUE! | #VALUE!
28 | 0.80316 | #VALUE! | #VALUE! | 28 | 0.80316 | #VALUE! | #VALUE! | 28 | 0.80316 | #VALUE! | #VALUE! | 28 | 0.80316 | #VALUE! | #VALUE! | 28 | 0.80316 | #VALUE! | #VALUE!
29 | 0.79358 | #VALUE! | #VALUE! | 29 | 0.79358 | #VALUE! | #VALUE! | 29 | 0.79358 | #VALUE! | #VALUE! | 29 | 0.79358 | #VALUE! | #VALUE! | 29 | 0.79358 | #VALUE! | #VALUE!
30 | 0.78412 | #VALUE! | #VALUE! | 30 | 0.78412 | #VALUE! | #VALUE! | 30 | 0.78412 | #VALUE! | #VALUE! | 30 | 0.78412 | #VALUE! | #VALUE! | 30 | 0.78412 | #VALUE! | #VALUE!

## Carbon Deficit Analyses
Forest Derived Biomass Deficit Analysis - Thinnings and Residues Only Curves from Manomet Report
|  | Total Stand Carbon |  | (from Manomet Exhibit 6-12; Scenarios 1 and 2 only)
|  | Year after Harvest | 0 | 10 | 20 | 30 | 40 | 50
Raw Data
Original
|  | BAU 32% - BA60 | 0 | 0.11 | 0.3 | 0.47 | 0.53 | 0.53
|  | BAU 32% - Bio40% | 0 | 0.28 | 0.41 | 0.54 | 0.63 | 0.68
Thinnings only
|  | BAU 32% - BA60 | 0 | -0.09 | 0.11 | 0.31 | 0.38 | 0.38
|  | BAU 32% - Bio40% | 0 | -0.12 | -0.04 | 0.16 | 0.31 | 0.39
Tops and Limbs Only
|  | BAU 32% - BA60 | 0 | 0.68 | 0.87 | 0.93 | 0.96 | 0.97
|  | BAU 32% - Bio40% | 0 | 0.68 | 0.87 | 0.93 | 0.96 | 0.97
Converted to Carbon Deficit
Original
|  | BAU 32% - BA60 | 1 | 0.89 | 0.7 | 0.53 | 0.47 | 0.47
|  | BAU 32% - Bio40% | 1 | 0.72 | 0.59 | 0.46 | 0.37 | 0.32
Thinnings only
|  | BAU 32% - BA60 | 1 | 1.09 | 0.89 | 0.69 | 0.62 | 0.62
|  | BAU 32% - Bio40% | 1 | 1.12 | 1.04 | 0.84 | 0.69 | 0.61
Tops and Limbs Only
|  | BAU 32% - BA60 | 1 | 0.32 | 0.13 | 0.07 | 0.04 | 0.03
|  | BAU 32% - Bio40% | 1 | 0.32 | 0.13 | 0.07 | 0.04 | 0.03
| Averaging |  | 0 | 10 | 20 | 30 | 40 | 50 | 60 | 70 | 80 | 90
|  | Thinnings Only | 1 | 1.105 | 0.965 | 0.765 | 0.655 | 0.615
|  | Residues Only | 1 | 0.32 | 0.13 | 0.07 | 0.04 | 0.03
|  | Thinnings Trendline | 30: Coefficient; 40: 1.1239; 60: Exponent; 70: -0.012
Non-Forest Derived Eligible Biomass Deficit Analysis - Residue (Alternative Fate) Decay Rate
|  | Biomass from Non-Forest Residues - Alternative Fate Decay Rate | 10: Half Life, years; 30: Decay Rate; 50: DOER provides a standard Decay Rate that represents the half-life decay of the biomass material had it not been utilized as eligible biomass fuel. This half-life is representative of small diameter woody material decay on the forest floor or other land applications.
|  |  |  | 5 |  | 0.13863
Sample References on Forest Residue Decay Rates
Sharma, Wang, and Altizer, Modeling forest biomass in atmospheric carbon reduction in West Virginia; Proceedings of the 33rd Annual Meeting of the Council on Forest Engineering: Fueling the Future, 2010.
Domke, et al., Assessment of Carbon Flows Associated with Forest Management and Biomass Procurement for the Laskin Biomass Facility, University of Minnesota, 2008.
Mattson, et al., Decomposition of woody debris in a regenerating, clear-cut forest in the Southern Appalachians, Canadian Journal of Forest Research, 1987.
Morris, Biomass Energy Production in California: The Case for a Biomass Policy Initiative, NREL, 2000.
Summary/Consolidation of Carbon Deficit Functions - Residues and Thinnings
Residues - Forest and Non-Forest Consolidated Deficit Function
|  | Biomass Carbon Deficit Functions (Summary) | Forest Residues | Forest Thinnings | Non-Forest Residues |  | Residues (Consolidated) |  | Half Life, years |  | Decay Rate
|  | Year | 60: 5.5; 80: 0.12603
|  | 1 | 0: 0.932; 10: 1.1105; 20: 0.93303; 40: 0.93893
|  | 2 | 10: 1.0972; 20: 0.81225; 40: 0.82775
|  | 3 | 10: 1.0842; 20: 0.70711; 40: 0.72974
|  | 4 | 10: 1.0712; 20: 0.61557; 40: 0.64333
|  | 5 | 10: 1.0584; 20: 0.53589; 40: 0.56716
|  | 6 | 10: 1.0458; 20: 0.46652; 40: 0.5
|  | 7 | 10: 1.0333; 20: 0.40613; 40: 0.4408
|  | 8 | 10: 1.021; 20: 0.35355; 40: 0.3886
|  | 9 | 10: 1.0088; 20: 0.30779; 40: 0.34259
|  | 10 | 0: 0.32; 10: 0.99681; 20: 0.26794; 40: 0.30202
|  | 11 | 10: 0.98492; 20: 0.23326; 40: 0.26626
|  | 12 | 10: 0.97317; 20: 0.20306; 40: 0.23473
|  | 13 | 10: 0.96156; 20: 0.17678; 40: 0.20694
|  | 14 | 10: 0.95009; 20: 0.15389; 40: 0.18244
|  | 15 | 10: 0.93876; 20: 0.13397; 40: 0.16083
|  | 16 | 10: 0.92756; 20: 0.11663; 40: 0.14179
|  | 17 | 10: 0.9165; 20: 0.10153; 40: 0.125
|  | 18 | 10: 0.90557; 20: 0.088388; 40: 0.1102
|  | 19 | 10: 0.89476; 20: 0.076947; 40: 0.09715
|  | 20 | 0: 0.13; 10: 0.88409; 20: 0.066986; 40: 0.085647
|  | 21 | 10: 0.87355; 20: 0.058315; 40: 0.075506
|  | 22 | 10: 0.86313; 20: 0.050766; 40: 0.066565
|  | 23 | 10: 0.85283; 20: 0.044194; 40: 0.058683
|  | 24 | 10: 0.84266; 20: 0.038473; 40: 0.051735
|  | 25 | 10: 0.83261; 20: 0.033493; 40: 0.045609
|  | 26 | 10: 0.82267; 20: 0.029157; 40: 0.040208
|  | 27 | 10: 0.81286; 20: 0.025383; 40: 0.035447
|  | 28 | 10: 0.80316; 20: 0.022097; 40: 0.03125
|  | 29 | 10: 0.79358; 20: 0.019237; 40: 0.02755
|  | 30 | 0: 0.07; 10: 0.78412; 20: 0.016746; 40: 0.024288
|  | 31 | 10: 0.77477; 20: 0.014579; 40: 0.021412
|  | 32 | 10: 0.76552; 20: 0.012691; 40: 0.018876
|  | 33 | 10: 0.75639; 20: 0.011049; 40: 0.016641
|  | 34 | 10: 0.74737; 20: 0.0096183; 40: 0.014671
|  | 35 | 10: 0.73845; 20: 0.0083732; 40: 0.012934
|  | 36 | 10: 0.72965; 20: 0.0072893; 40: 0.011402
|  | 37 | 10: 0.72094; 20: 0.0063457; 40: 0.010052
|  | 38 | 10: 0.71234; 20: 0.0055243; 40: 0.0088618
|  | 39 | 10: 0.70385; 20: 0.0048092; 40: 0.0078125
|  | 40 | 0: 0.04; 10: 0.69545; 20: 0.0041866; 40: 0.0068874
|  | 41 | 10: 0.68716; 20: 0.0036447; 40: 0.0060719
|  | 42 | 10: 0.67896; 20: 0.0031729; 40: 0.0053529
|  | 43 | 10: 0.67086; 20: 0.0027621; 40: 0.0047191
|  | 44 | 10: 0.66286; 20: 0.0024046; 40: 0.0041603
|  | 45 | 10: 0.65495; 20: 0.0020933; 40: 0.0036677
|  | 46 | 10: 0.64714; 20: 0.0018223; 40: 0.0032334
|  | 47 | 10: 0.63942; 20: 0.0015864; 40: 0.0028505
|  | 48 | 10: 0.63179; 20: 0.0013811; 40: 0.002513
|  | 49 | 10: 0.62426; 20: 0.0012023; 40: 0.0022155
|  | 50 | 0: 0.03; 10: 0.61681; 20: 0.0010467; 40: 0.0019531
|  | 51 | 0: 0.029; 10: 0.60945; 20: 0.00091117; 40: 0.0017219
|  | 52 | 0: 0.028; 10: 0.60218; 20: 0.00079322; 40: 0.001518
|  | 53 | 0: 0.027; 10: 0.595; 20: 0.00069053; 40: 0.0013382
|  | 54 | 0: 0.026; 10: 0.5879; 20: 0.00060114; 40: 0.0011798
|  | 55 | 0: 0.025; 10: 0.58089; 20: 0.00052333; 40: 0.0010401
|  | 56 | 0: 0.024; 10: 0.57396; 20: 0.00045558; 40: 0.00091692
|  | 57 | 0: 0.023; 10: 0.56711; 20: 0.00039661; 40: 0.00080835
|  | 58 | 0: 0.022; 10: 0.56035; 20: 0.00034527; 40: 0.00071264
|  | 59 | 0: 0.021; 10: 0.55367; 20: 0.00030057; 40: 0.00062825
|  | 60 | 0: 0.02; 10: 0.54706; 20: 0.00026166; 40: 0.00055386
|  | 61 | 0: 0.019; 10: 0.54054; 20: 0.00022779; 40: 0.00048828
|  | 62 | 0: 0.018; 10: 0.53409; 20: 0.0001983; 40: 0.00043046
|  | 63 | 0: 0.017; 10: 0.52772; 20: 0.00017263; 40: 0.00037949
|  | 64 | 0: 0.016; 10: 0.52142; 20: 0.00015029; 40: 0.00033456
|  | 65 | 0: 0.015; 10: 0.5152; 20: 0.00013083; 40: 0.00029494
|  | 66 | 0: 0.014; 10: 0.50906; 20: 0.0001139; 40: 0.00026002
|  | 67 | 0: 0.013; 10: 0.50298; 20: 9.9152e-05; 40: 0.00022923
|  | 68 | 0: 0.012; 10: 0.49699; 20: 8.6317e-05; 40: 0.00020209
|  | 69 | 0: 0.011; 10: 0.49106; 20: 7.5143e-05; 40: 0.00017816
|  | 70 | 0: 0.01; 10: 0.4852; 20: 6.5416e-05; 40: 0.00015706
|  | 71 | 0: 0.009; 10: 0.47941; 20: 5.6948e-05; 40: 0.00013847
|  | 72 | 0: 0.008; 10: 0.47369; 20: 4.9576e-05; 40: 0.00012207
|  | 73 | 0: 0.007; 10: 0.46804; 20: 4.3158e-05; 40: 0.00010762
|  | 74 | 0: 0.006; 10: 0.46246; 20: 3.7572e-05; 40: 9.4873e-05
|  | 75 | 0: 0.005; 10: 0.45694; 20: 3.2708e-05; 40: 8.364e-05
|  | 76 | 0: 0.004; 10: 0.45149; 20: 2.8474e-05; 40: 7.3736e-05
|  | 77 | 0: 0.003; 10: 0.44611; 20: 2.4788e-05; 40: 6.5005e-05
|  | 78 | 0: 0.002; 10: 0.44079; 20: 2.1579e-05; 40: 5.7308e-05
|  | 79 | 0: 0.001; 10: 0.43553; 20: 1.8786e-05; 40: 5.0522e-05
|  | 80 | 0: 0; 10: 0.43033; 20: 1.6354e-05; 40: 4.454e-05

## Data (hidden)
Q1
Q2
Q3
Q4