## Instructions
Commonwealth of Massachusetts
Executive Office of Energy and Environmental Affairs
DEPARTMENT OF ENERGY RESOURCES (DOER)
Renewable Energy Portfolio Standard - 225 CMR 14.00 & 225 CMR 15.00
Guideline on Overall Efficiency and Lifecycle GHG Analysis
overview and Instructions
Under 225 CMR 14.00 and 225 CMR 15.00, any operator or owner of a Renewable Generation Unit (RGU) applying to the Department of Energy Resources (DOER), and utilizing Eligible Biomass Woody Fuel or Manufactured Biomass Fuel, must meet certain conditions pertaining to the Overall Efficiency of the Unit (as provided in 225 CMR 14.05(1)(a)7.c. and 225 CMR 15.05(1)(a)8.c.) and the Lifecycle Greenhouse Gas Emissions from the RGU (as provided in 225 CMR 14.05(1)(a)7.d. and 225 CMR 15.05(1)(a)8.d.). This Guideline provides a set of worksheets to be used by the applicant to demonstrate that the RGU meets these two criteria, when applying to participate in the RPS program.
Overall Efficiency
The applicant shall input required information about the RGU into the yellow shaded cells of the Overall Efficiency - Annual worksheet. The applicant shall also enter additional descriptive information in the yellow shaded text cells, as necessary. The applicant may provide further description under seperate cover, and DOER may request additional information to assist its review of the application. Data are to be inputted into the worksheet based on the applicant's projected annual (one Calendar Year) system performance. The worksheet is used to determine if an applicant meets the regulatory requirement for Overall Efficiency.
Lifecycle Greenhouse Gas Analysis
The GHG Analysis worksheet and its supporting worksheets are provided by DOER as a tool for the RGU to demonstrate that it meets the regulatory criterion of reducing lifecycle Greenhouse Gas Emissions by at least 50% over 20 years compared to a natural gas combined cycle electricity generation unit.
The applicant shall input required information about the RGU into the yellow shaded cells of the GHG Analysis worksheet. The applicant shall also enter additional descriptive information in the yellow shaded text cell, if the standard assumption for the thermal boiler efficiency is not used. Other cells will be automatically completed as calculations based on data from other supporting worksheets.
Applicants who wish to utilize parameter values different than those used in this template may propose alternative asssumptions, with justification and full documentation of methodology, to DOER for approval. DOER will consult with MassDEP on any alternative approaches. Such analysis must be deemed complete, acceptable to DOER, and in compliance with the efficiency and lifecycle greenhouse gas emission requirements of the regulation. If an alternative to this template is provided, the applicant must also submit a GHG Analysis, completed as much as possible, to DOER. Additionally, an applicant must submit documentation explaining the limitations of the methodology and how they are addressed in the applicant's alternative analysis.
If DOER, in consultation with MassDEP, deems that a project sufficiently departs from the standard design and operation of a biomass RGU as provided in this tool, DOER may require the applicant to utilize this tool with different assumptions or parameters, or submit an independent analysis to the satisfaction of DOER.

## Overall Efficiency - Annual
Massachusetts Department of Energy Resources
Renewable Energy Portfolio Standard - 225 CMR 14.00 & 225 CMR 15.00
Statement of Qualification Application (SQA)
Worksheet for the Calculation of Overall Efficiency - Annual
input
Generation Unit Name (as identified in SQA): |  |  |  |  | result
Proposed Annual Operation
Biomass Fuel Input
|  | Type of Biomass Fuel input to Unit |  | choose from drop-down list
|  | Higher Heating Value | - | -
|  | Amount of Eligible Fuel Used |  | -
Energy Output
|  | Renewable Electricity Generated |  |  | Thermal Load Description:
|  | Used "Behind-the-Meter" |  | MWh
|  | Delivered to ISO-NE Grid |  | MWh
|  | Useful Thermal Load | Describe Load in Text Box
|  | Useful Thermal Energy delivered |  | MMBTUs
| Merchantable Bio-Products (if applicable) |  |  |  | Bio-Product Description:
|  | Bio-Product Description | Describe Bio-Product in Text Box
|  | Enthalpy of Reaction of Bio-Product |  | BTU/lb
|  | Annual Production/Sales |  | lbs annually
Calculation of Overall Efficiency
|  | Biomass Input Heat Content | - | MWh_fuel
|  | RE Elect - "Behind-the-Meter" | 0 | MWh_elec
|  | RE Elect - delivered to Grid | 0 | MWh_elec
|  | Useful Thermal Energy | 0 | MWh_therm
|  | Merchantable Bio-Products | 0 | MWh_chem
| OVERALL EFFICIENCY |  | -

## GHG Analysis
Massachusetts Department of Energy Resources
Renewable Energy Portfolio Standard - 225 CMR 14.00 & 225 CMR 15.00
Statement of Qualification Application (SQA)
Worksheet for the Calculation of Lifecycle GHG Analysis
input
result
Generation Unit Name (as identified in SQA): |  |  | 0
Life Cycle Greenhouse Gas Analysis
Biomass Lifecycle Stack Emissions from Generation Unit
|  | Fuel Input | 0 | Type of Biomass Fuel input to Unit
|  |  | 0 | -
|  |  | 0 | MMBTU_input annually
|  | Bio-Product Credit | If Merchantable Bio-Products, provide under separate cover, a documentation of the embedded proportion and permanence of the input biomass fuel carbon in the Bio-Product.
% input carbon permanently embedded
|  | CO2 Emissions | 216.3995 | lbs CO2/MMBTU_input
|  |  | 0 | tons CO2 annually
Conventional Lifecycle Stack Emissions Displaced
|  | Electric Generation |  | choose from drop-down list
|  |  | 0 | MWh annually
|  |  | - | lbs CO2/MWh
|  |  | - | tons CO2 annually
|  | Thermal Boiler |  | chose from drop-down list
|  |  | 0 | MMBTU_out | Boiler Efficiency (justificaiton if not Standard Assumption):
|  |  | - | Boiler Efficiency (standard assumption)
Boiler Efficiency (optional user input)
|  |  | - | MMBTU_in
|  |  | - | lbs CO2/MMBTU
|  |  | - | tons CO2 annually
Carbon Debt/Dividend Analysis
|  | Carbon Debt | - | tons CO2 annually
|  |  | - | carbon debt, %
Biomass Supply Information
|  | Forest Derived Residues |  | % of supply
|  | Non-Forest Derived Residues |  | % of supply
|  | Forest Salvage |  | % of supply
|  | Forest Derived Thinnings |  | % of supply
|  | Total | 0% | Must equal 100%
Net CO2 Emission Reductions
|  | Applicant must demonstrate at least a 50% reduction by Yr 20 | - | % reduction in Year 20
Note on D40: DOER: As defined in 225 CMR 14.00, please ensure that data entered aligns with the Fuel Supply Plan.

## Parameters
Parametric Data
Biomass Heating Values | Input Units | Higher Heating Value (HHV)
Wood Chips (dry) | dry tons | 6800 | BTU/lb
Wood Chips (green) | green tons | 4250 | BTU/lb
Wood Pellets | dry tons | 8000 | BTU/lb
Fuel Carbon Intensities | Assumed Boiler Efficiency | Lifecycle Carbon Intensity, lbs CO2 per MMBTU_input
Biomass | n/a | 216.3995 | Source: Manomet Exhibit 6.6 (adjusted in Table below)
Fuel Oil #2 | 0.75 | 200.508 | Source: Manomet Exhibit 6.6 (adjusted in Table below)
Fuel Oil #6 | 0.75 | 213.444 | Source: Manomet Exhibit 6.6 (adjusted in Table below)
Natural Gas | 0.8 | 158.0618 | Source: Manomet Exhibit 6.6 (adjusted in Table below)
Natural Gas, new | 0.85 | 158.0618 | Source: Manomet Exhibit 6.6 (adjusted in Table below)
Propane | 0.8 | 180.2993 | Source: (EIA data, adjusted for indirect emissions as average between Manomet oil and gas)
Electric Generation List | Lifecycle Carbon Intensity, lbs CO2/MWh
Natural Gas - Combined Cycle | 1099.56 | Source: Manomet Exhibit 6.6 (based on 136 kgC/MWh coverted to lbsCO2/MWh)
Other | contact DOER
Parametric Data on Lifecycle (total) Carbon Emissions derived from Manomet Study, Exhibit 6.6 (first data column below)
Fuel Source | Carbon Emissions per Output Energy |  | Assumed Efficiency | Calculated Emissions per Input Energy |  | CO2 Emission Parameter
Biomass | 406 | kgC/MWh | 0.225 | 91.35 | kgC/MWh | 216.3995 | lbCO2/MMBTU
Oil #2 | 31 | kgC/MMBTU | 0.8 | 24.8 | kgC/MMBTU | 200.508 | lbCO2/MMBTU
Oil #6 | 33 | kgC/MMBTU | 0.8 | 26.4 | kgC/MMBTU | 213.444 | lbCO2/MMBTU
Natural Gas | 23 | kgC/MMBTU | 0.85 | 19.55 | kgC/MMBTU | 158.0618 | lbCO2/MMBTU
Forest and Non-Forest Carbon Deficit Function Parameters
see Worksheet Carbon Deficit Analyses for derivation of carbon accounting functions for Eligible Biomass from Residues and Thinnings
| Decay Rate Half Life, years |  | Eligible Biomass Fuel can come from Forest or Non-Forest Residues and Forest Thinnings, each of which has substantially different carbon deficit functions. DOER provides these representative temporal functions for which the carbon impacts of Residues and Thinnings are evaluated. DOER bases these functions on the averaging of results presented in the Manomet study on the Total (Forest) Stand Carbon and on other literature for the decay of non-forest residues (see Tab "Carbon Deficit Analys" in this workbook). DOER recognizes that carbon sequestration recovery and residue decay rates will depend on specific forest conditions, harvest activity, residue sources, but puts forward these representative functions to enable reasonable and practicable implementation of the GHG Analysis required in 225 CMR 14.00 and 225 CMR 15.00 regulations.
Forest Residues | 7.3529
Non Forest Residues | 5
Forest Salvage | 7.3529
Biomass from Thinnings | Trendline
| Coefficient | Exponent
| 1.1239 | -0.012
Note on D5: DOER: assumes 20% MC
Note on D6: DOER: assumes 50% MC
Note on D7: DOER: minimum heating value for PFI Premium Standard

## GHG Model - Forest Residues
Biomass Energy - Debt-Dividend GHG Analysis
Forest Residues
Parameters
| Half Life | 7.3529 | years
| Decay Rate | 0.094268
| Carbon Debt | -
| Fossil Emissions | -1 | (normalized)
| Biomass Emissions | #VALUE! | (calculated)
Single Year Operation
Year | Decay Function | Residue Decay | Net Biomass
1 | 0.95396 | #VALUE! | #VALUE!
2 | 0.86814 | #VALUE! | #VALUE!
3 | 0.79004 | #VALUE! | #VALUE!
4 | 0.71897 | #VALUE! | #VALUE!
5 | 0.65429 | #VALUE! | #VALUE!
6 | 0.59543 | #VALUE! | #VALUE!
7 | 0.54186 | #VALUE! | #VALUE!
8 | 0.49312 | #VALUE! | #VALUE!
9 | 0.44875 | #VALUE! | #VALUE!
10 | 0.40838 | #VALUE! | #VALUE!
11 | 0.37165 | #VALUE! | #VALUE!
12 | 0.33821 | #VALUE! | #VALUE!
13 | 0.30779 | #VALUE! | #VALUE!
14 | 0.2801 | #VALUE! | #VALUE!
15 | 0.2549 | #VALUE! | #VALUE!
16 | 0.23197 | #VALUE! | #VALUE!
17 | 0.2111 | #VALUE! | #VALUE!
18 | 0.19211 | #VALUE! | #VALUE!
19 | 0.17483 | #VALUE! | #VALUE!
20 | 0.1591 | #VALUE! | #VALUE!

## GHG Model - Non-Forest Residues
Biomass Energy - Debt-Dividend GHG Analysis
Non-Forest Residues
Parameters
| Half Life | 5 | years
| Decay Rate | 0.13863
| Carbon Debt | -
| Fossil Emissions | -1 | (normalized)
| Biomass Emissions | #VALUE! | (calculated)
Single Year Operation
Year | Decay Function | Residue Decay | Net Biomass
1 | 0.93303 | #VALUE! | #VALUE!
2 | 0.81225 | #VALUE! | #VALUE!
3 | 0.70711 | #VALUE! | #VALUE!
4 | 0.61557 | #VALUE! | #VALUE!
5 | 0.53589 | #VALUE! | #VALUE!
6 | 0.46652 | #VALUE! | #VALUE!
7 | 0.40613 | #VALUE! | #VALUE!
8 | 0.35355 | #VALUE! | #VALUE!
9 | 0.30779 | #VALUE! | #VALUE!
10 | 0.26794 | #VALUE! | #VALUE!
11 | 0.23326 | #VALUE! | #VALUE!
12 | 0.20306 | #VALUE! | #VALUE!
13 | 0.17678 | #VALUE! | #VALUE!
14 | 0.15389 | #VALUE! | #VALUE!
15 | 0.13397 | #VALUE! | #VALUE!
16 | 0.11663 | #VALUE! | #VALUE!
17 | 0.10153 | #VALUE! | #VALUE!
18 | 0.088388 | #VALUE! | #VALUE!
19 | 0.076947 | #VALUE! | #VALUE!
20 | 0.066986 | #VALUE! | #VALUE!

## GHG Model - Forest Salvage
Biomass Energy - Debt-Dividend GHG Analysis
Forest Salvage
Parameters
| Half Life | 7.3529 | years
| Decay Rate | 0.094268
| Carbon Debt | -
| Fossil Emissions | -1 | (normalized)
| Biomass Emissions | #VALUE! | (calculated)
Single Year Operation
Year | Decay Function | Residue Decay | Net Biomass
1 | 0.95396 | #VALUE! | #VALUE!
2 | 0.86814 | #VALUE! | #VALUE!
3 | 0.79004 | #VALUE! | #VALUE!
4 | 0.71897 | #VALUE! | #VALUE!
5 | 0.65429 | #VALUE! | #VALUE!
6 | 0.59543 | #VALUE! | #VALUE!
7 | 0.54186 | #VALUE! | #VALUE!
8 | 0.49312 | #VALUE! | #VALUE!
9 | 0.44875 | #VALUE! | #VALUE!
10 | 0.40838 | #VALUE! | #VALUE!
11 | 0.37165 | #VALUE! | #VALUE!
12 | 0.33821 | #VALUE! | #VALUE!
13 | 0.30779 | #VALUE! | #VALUE!
14 | 0.2801 | #VALUE! | #VALUE!
15 | 0.2549 | #VALUE! | #VALUE!
16 | 0.23197 | #VALUE! | #VALUE!
17 | 0.2111 | #VALUE! | #VALUE!
18 | 0.19211 | #VALUE! | #VALUE!
19 | 0.17483 | #VALUE! | #VALUE!
20 | 0.1591 | #VALUE! | #VALUE!

## GHG Model - Forest Thinnings
Biomass Energy - Debt-Dividend GHG Analysis
Forest Thinnings
Parameters
| Carbon Debt | -
| Fossil Emissions | -1
| Biomass Emissions | #VALUE!
Single Year Operation
Year | Deficit Function | Biomass Recovery | Net Biomass
1 | 1.1105 | #VALUE! | #VALUE!
2 | 1.0972 | #VALUE! | #VALUE!
3 | 1.0842 | #VALUE! | #VALUE!
4 | 1.0712 | #VALUE! | #VALUE!
5 | 1.0584 | #VALUE! | #VALUE!
6 | 1.0458 | #VALUE! | #VALUE!
7 | 1.0333 | #VALUE! | #VALUE!
8 | 1.021 | #VALUE! | #VALUE!
9 | 1.0088 | #VALUE! | #VALUE!
10 | 0.99681 | #VALUE! | #VALUE!
11 | 0.98492 | #VALUE! | #VALUE!
12 | 0.97317 | #VALUE! | #VALUE!
13 | 0.96156 | #VALUE! | #VALUE!
14 | 0.95009 | #VALUE! | #VALUE!
15 | 0.93876 | #VALUE! | #VALUE!
16 | 0.92756 | #VALUE! | #VALUE!
17 | 0.9165 | #VALUE! | #VALUE!
18 | 0.90557 | #VALUE! | #VALUE!
19 | 0.89476 | #VALUE! | #VALUE!
20 | 0.88409 | #VALUE! | #VALUE!

## Carbon Deficit Analyses
Forest Derived Biomass Deficit Analysis - Thinnings and Residues Only Curves from Manomet Report
|  | Total Stand Carbon |  | (from Manomet Exhibit 6-12; Scenarios 1 and 2 only)
|  | Year after Harvest | 0 | 10 | 20 | 30 | 40 | 50
Raw Data
Original
|  | BAU 32% - BA60 | 0 | 0.11 | 0.3 | 0.47 | 0.53 | 0.53
|  | BAU 32% - Bio40% | 0 | 0.28 | 0.41 | 0.54 | 0.63 | 0.68
Thinnings only
|  | BAU 32% - BA60 | 0 | -0.09 | 0.11 | 0.31 | 0.38 | 0.38
|  | BAU 32% - Bio40% | 0 | -0.12 | -0.04 | 0.16 | 0.31 | 0.39
Tops and Limbs Only
|  | BAU 32% - BA60 | 0 | 0.68 | 0.87 | 0.93 | 0.96 | 0.97
|  | BAU 32% - Bio40% | 0 | 0.68 | 0.87 | 0.93 | 0.96 | 0.97
Converted to Carbon Deficit
Original
|  | BAU 32% - BA60 | 1 | 0.89 | 0.7 | 0.53 | 0.47 | 0.47
|  | BAU 32% - Bio40% | 1 | 0.72 | 0.59 | 0.46 | 0.37 | 0.32
Thinnings only
|  | BAU 32% - BA60 | 1 | 1.09 | 0.89 | 0.69 | 0.62 | 0.62
|  | BAU 32% - Bio40% | 1 | 1.12 | 1.04 | 0.84 | 0.69 | 0.61
Tops and Limbs Only
|  | BAU 32% - BA60 | 1 | 0.32 | 0.13 | 0.07 | 0.04 | 0.03
|  | BAU 32% - Bio40% | 1 | 0.32 | 0.13 | 0.07 | 0.04 | 0.03
| Averaging |  | 0 | 10 | 20 | 30 | 40 | 50 | 60 | 70 | 80 | 90
|  | Thinnings Only | 1 | 1.105 | 0.965 | 0.765 | 0.655 | 0.615
|  | Residues Only | 1 | 0.32 | 0.13 | 0.07 | 0.04 | 0.03
|  | Thinnings Trendline | 30: Coefficient; 40: 1.1239; 60: Exponent; 70: -0.012
Non-Forest Derived Eligible Biomass Deficit Analysis - Residue (Alternative Fate) Decay Rate
|  | Biomass from Non-Forest Residues - Alternative Fate Decay Rate | 10: Half Life, years; 30: Decay Rate; 50: DOER provides a standard Decay Rate that represents the half-life decay of the biomass material had it not been utilized as eligible biomass fuel. This half-life is representative of small diameter woody material decay on the forest floor or other land applications.
|  |  |  | 5 |  | 0.13863
Sample References on Forest Residue Decay Rates
Sharma, Wang, and Altizer, Modeling forest biomass in atmospheric carbon reduction in West Virginia; Proceedings of the 33rd Annual Meeting of the Council on Forest Engineering: Fueling the Future, 2010.
Domke, et al., Assessment of Carbon Flows Associated with Forest Management and Biomass Procurement for the Laskin Biomass Facility, University of Minnesota, 2008.
Mattson, et al., Decomposition of woody debris in a regenerating, clear-cut forest in the Southern Appalachians, Canadian Journal of Forest Research, 1987.
Morris, Biomass Energy Production in California: The Case for a Biomass Policy Initiative, NREL, 2000.
Summary/Consolidation of Carbon Deficit Functions - Residues and Thinnings
|  |  | 40: Forest Residues & Salvage |  | Non-Forest Residues
|  | Biomass Carbon Deficit Functions (Summary) | 0: Forest Residues & Salvage; 10: Forest Thinnings; 20: Non-Forest Residues; 60: Years; 80: Deficit Function | Decay Rate |  | Half Life, years | Decay Rate
|  | Year | 60: 7; 80: 0.524 | N/A |  | 5 | 0.13863
|  | 1 | 0: 0.932; 10: 1.1105; 20: 0.93303; 60: 8; 80: 0.456
|  | 2 | 0.864 | 1.0972 | 0.81225 |  | Half Life |  | 7.3529 |  | 0.5 |  | 0.094268
|  | 3 | 0: 0.796; 10: 1.0842; 20: 0.70711
|  | 4 | 0: 0.728; 10: 1.0712; 20: 0.61557
|  | 5 | 0: 0.66; 10: 1.0584; 20: 0.53589
|  | 6 | 0: 0.592; 10: 1.0458; 20: 0.46652
|  | 7 | 0: 0.524; 10: 1.0333; 20: 0.40613
|  | 8 | 0: 0.456; 10: 1.021; 20: 0.35355
|  | 9 | 0: 0.388; 10: 1.0088; 20: 0.30779
|  | 10 | 0: 0.32; 10: 0.99681; 20: 0.26794
|  | 11 | 0: 0.301; 10: 0.98492; 20: 0.23326
|  | 12 | 0: 0.282; 10: 0.97317; 20: 0.20306
|  | 13 | 0: 0.263; 10: 0.96156; 20: 0.17678
|  | 14 | 0: 0.244; 10: 0.95009; 20: 0.15389
|  | 15 | 0: 0.225; 10: 0.93876; 20: 0.13397
|  | 16 | 0: 0.206; 10: 0.92756; 20: 0.11663
|  | 17 | 0: 0.187; 10: 0.9165; 20: 0.10153
|  | 18 | 0: 0.168; 10: 0.90557; 20: 0.088388
|  | 19 | 0: 0.149; 10: 0.89476; 20: 0.076947
|  | 20 | 0: 0.13; 10: 0.88409; 20: 0.066986
|  | 21 | 0: 0.124; 10: 0.87355; 20: 0.058315
|  | 22 | 0: 0.118; 10: 0.86313; 20: 0.050766
|  | 23 | 0: 0.112; 10: 0.85283; 20: 0.044194
|  | 24 | 0: 0.106; 10: 0.84266; 20: 0.038473
|  | 25 | 0: 0.1; 10: 0.83261; 20: 0.033493
|  | 26 | 0: 0.094; 10: 0.82267; 20: 0.029157
|  | 27 | 0: 0.088; 10: 0.81286; 20: 0.025383
|  | 28 | 0: 0.082; 10: 0.80316; 20: 0.022097
|  | 29 | 0: 0.076; 10: 0.79358; 20: 0.019237
|  | 30 | 0: 0.07; 10: 0.78412; 20: 0.016746
|  | 31 | 0: 0.067; 10: 0.77477; 20: 0.014579
|  | 32 | 0: 0.064; 10: 0.76552; 20: 0.012691
|  | 33 | 0: 0.061; 10: 0.75639; 20: 0.011049
|  | 34 | 0: 0.058; 10: 0.74737; 20: 0.0096183
|  | 35 | 0: 0.055; 10: 0.73845; 20: 0.0083732
|  | 36 | 0: 0.052; 10: 0.72965; 20: 0.0072893
|  | 37 | 0: 0.049; 10: 0.72094; 20: 0.0063457
|  | 38 | 0: 0.046; 10: 0.71234; 20: 0.0055243
|  | 39 | 0: 0.043; 10: 0.70385; 20: 0.0048092
|  | 40 | 0: 0.04; 10: 0.69545; 20: 0.0041866
|  | 41 | 0: 0.039; 10: 0.68716; 20: 0.0036447
|  | 42 | 0: 0.038; 10: 0.67896; 20: 0.0031729
|  | 43 | 0: 0.037; 10: 0.67086; 20: 0.0027621
|  | 44 | 0: 0.036; 10: 0.66286; 20: 0.0024046
|  | 45 | 0: 0.035; 10: 0.65495; 20: 0.0020933
|  | 46 | 0: 0.034; 10: 0.64714; 20: 0.0018223
|  | 47 | 0: 0.033; 10: 0.63942; 20: 0.0015864
|  | 48 | 0: 0.032; 10: 0.63179; 20: 0.0013811
|  | 49 | 0: 0.031; 10: 0.62426; 20: 0.0012023
|  | 50 | 0: 0.03; 10: 0.61681; 20: 0.0010467
|  | 51 | 0: 0.029; 10: 0.60945; 20: 0.00091117
|  | 52 | 0: 0.028; 10: 0.60218; 20: 0.00079322
|  | 53 | 0: 0.027; 10: 0.595; 20: 0.00069053
|  | 54 | 0: 0.026; 10: 0.5879; 20: 0.00060114
|  | 55 | 0: 0.025; 10: 0.58089; 20: 0.00052333
|  | 56 | 0: 0.024; 10: 0.57396; 20: 0.00045558
|  | 57 | 0: 0.023; 10: 0.56711; 20: 0.00039661
|  | 58 | 0: 0.022; 10: 0.56035; 20: 0.00034527
|  | 59 | 0: 0.021; 10: 0.55367; 20: 0.00030057
|  | 60 | 0: 0.02; 10: 0.54706; 20: 0.00026166
|  | 61 | 0: 0.019; 10: 0.54054; 20: 0.00022779
|  | 62 | 0: 0.018; 10: 0.53409; 20: 0.0001983
|  | 63 | 0: 0.017; 10: 0.52772; 20: 0.00017263
|  | 64 | 0: 0.016; 10: 0.52142; 20: 0.00015029
|  | 65 | 0: 0.015; 10: 0.5152; 20: 0.00013083
|  | 66 | 0: 0.014; 10: 0.50906; 20: 0.0001139
|  | 67 | 0: 0.013; 10: 0.50298; 20: 9.9152e-05
|  | 68 | 0: 0.012; 10: 0.49699; 20: 8.6317e-05
|  | 69 | 0: 0.011; 10: 0.49106; 20: 7.5143e-05
|  | 70 | 0: 0.01; 10: 0.4852; 20: 6.5416e-05
|  | 71 | 0: 0.009; 10: 0.47941; 20: 5.6948e-05
|  | 72 | 0: 0.008; 10: 0.47369; 20: 4.9576e-05
|  | 73 | 0: 0.007; 10: 0.46804; 20: 4.3158e-05
|  | 74 | 0: 0.006; 10: 0.46246; 20: 3.7572e-05
|  | 75 | 0: 0.005; 10: 0.45694; 20: 3.2708e-05
|  | 76 | 0: 0.004; 10: 0.45149; 20: 2.8474e-05
|  | 77 | 0: 0.003; 10: 0.44611; 20: 2.4788e-05
|  | 78 | 0: 0.002; 10: 0.44079; 20: 2.1579e-05
|  | 79 | 0: 0.001; 10: 0.43553; 20: 1.8786e-05
|  | 80 | 0: 0; 10: 0.43033; 20: 1.6354e-05