## Overview and Instructions
Commonwealth of Massachusetts
Executive Office of Energy and Environmental Affairs
Department of Energy Resources (DOER)
Alternative Energy Portfolio Standard - 225 CMR 16.00
Guideline on Reduction of Greenhouse Gases for Eligible Renewable Thermal Generation Units Using Eligible Woody Biomass
Overview and Instructions
Under 225 CMR 16.00, any Renewable Thermal Generation Unit using woody biomass applying to the Department of Energy Resources (DOER) for qualification must provide a 50% reduction in Lifecycle Greenhouse Gas Emissions (as provided in 225 CMR 16.05(6)(4)(d)(iii)). This Guideline provides a set of worksheets to be used by the applicant to demonstrate that the Generation Unit meets this criteria.
The applicant shall complete the Overall Efficiency - Annual and GHG Analysis worksheets. While the efficiency used to meet the Department's minimum efficiency requirement does not come from the Overall Efficiency - Annual worksheet, the calculated overall efficiency does feed into the GHG Analysis calculations. The GHG Analysis worksheet is provided by DOER as a tool for the purposes of demonstration that the fuel used in the biomass Generation Unit meets the regulatory criterion of reducing GHG emissions by at least 50% compared to a high efficiency, natural gas unit (or the fuel most likely to be used) in 30 years.
Data are to be inputted to the blue worksheets in the blue cells. Other cells will auto-populate from other worksheets in the Guideline. Applicants who wish to utilize parameter values different than those used in this tool may propose alternative assumptions with justification to DOER for approval.
If an applicant can justify to DOER’s satisfaction that unique features of its Generation Unit merit substantially different assumptions and methodologies than those underlying this template, the applicant may alternatively submit to DOER an independent analysis with full documentation of assumptions and methodologies for review.
If DOER deems that the Generation Units sufficiently departs from the standard design and operation of a biomass Unit as provided in this tool(for example, in the case of co-firing), DOER may require the applicant to utilize this template with different assumptions or parameters, or submit an independent analysis to the satisfaction of DOER.

## Overall Efficiency - Annual
Massachusetts Department of Energy Resources
Alternative Energy Portfolio Standard - 225 CMR 16.00
Statement of Qualification Application (SQA)
Worksheet for the Calculation of Overall Efficiency - Annual
Generation Unit Name (as identified in SQA): |  | Typical Residential Biomass Pellet Boiler |  | Please complete all blue cells
Proposed Annual Operation
Biomass Fuel Input |  |  |  | Dry Wood Chips are assumed to have a moisture content of less than or equal to 35%. Green Wood Chips are assumed to have a moisture content of less than or equal to 50%.
| Type of Biomass Fuel input | Dry Wood Chips | choose from drop-down list
| Higher Heating Value | 5950 | BTU/lb
| Annual Use or Production | 1 | dry tons
Energy Output
| Useful Thermal Load Description | Describe Load in Text Box
| Useful Thermal Energy delivered | 8.93 | MMBTUs annually | Thermal Load Description:
Renewable Electricity Generated
| Used "Behind-the-Meter | 0 | MWh annually
| Delivered to ISO-NE Grid | 0 | MWh annually
Calculation of Overall Efficiency
| Biomass Input Heat Content | 3.4877 | MWh_fuel
| Useful Thermal Energy | 2.6172 | MWh_therm
| RE Elect - "Behind-the-Meter" | 0 | MWh_elec
| RE Elect - delivered to Grid | 0 | MWh_elec
OVERALL EFFICIENCY |  | 75.04%

## GHG Analysis
Massachusetts Department of Energy Resources
Alternative Energy Portfolio Standard - 225 CMR 16.00
Statement of Qualification Application (SQA)
Worksheet for the Calculation of Lifecycle GHG Analysis
Generation Unit Name (as identified in SQA): |  |  | Typical Residential Biomass Pellet Boiler |  | Please complete all blue cells
Life Cycle Greenhouse Gas Analysis
Biomass Lifecycle Stack Emissions from Generation Unit
|  | Fuel Input | Dry Wood Chips
|  |  | 1 | dry tons
|  |  | 11.9 | MMBTU_input annually
|  | CO2 Emissions | 218.295 | lbs CO2/MMBTU_input
|  |  | 1.2989 | tons CO2 annually
Conventional Lifecycle Stack Emissions Displaced
|  | Thermal Boiler | Fuel Oil #2 | chose from drop-down list
|  |  | 8.93 | MMBTU_out
|  |  | 75% | Boiler Efficiency (standard assumption)
|  |  |  | Boiler Efficiency (optional user input) | Boiler Efficiency (justificaiton if not Standard Assumption):
|  |  | 11.9067 | MMBTU_in
|  |  | 200.508 | lbs CO2/MMBTU
|  |  | 1.1937 | tons CO2 annually
For Combined Heat and Power units only, enter the following
|  | Electric Generation | Natural Gas - Combined Cycle | If not NGCC, chose other from drop-down list
|  |  | 0 | MWh annually
|  |  | 1099.56 | lbs CO2/MWh
|  |  | 0 | tons CO2 annually
Carbon Debt/Dividend Analysis
|  | Carbon Debt | 0.10516 | tons CO2 annually
|  |  | 8.097% | carbon debt, % | Note on Residues and Thinnings: Residues include Forest and Non-Forest Derived Residues, Forest Salvage, and Dedicated Energy Crops, as defined in 225 CMR 16.00. http://www.mass.gov/eea/docs/doer/rps/225cmr1600-052909.pdf
Biomass Supply Information
|  | Residues | 43% | % of supply
|  | Forest Derived Thinnings | 57% | % of supply (calculated - Supply must sum to 100%)
Net CO2 Emission Reductions
Regulatory Requirement
|  | At least 50% reduction | 50.23% | % reduction in Year 30

## Parameters
Parametric Data
Biomass Heating Values | Input Units | Higher Heating Value (HHV)
Dry Wood Chips | dry tons | 5950 | BTU/lb
Green Wood Chips | dry tons | 4125 | BTU/lb
Wood Pellets | dry tons | 8000 | BTU/lb
Fuel Carbon Intensities | Assumed Boiler Efficiency | Lifecycle Carbon Intensity, lbs CO2 per MMBTU_input
Biomass | n/a | 218.295 | Source: Manomet Exhibit 6.6 (adjusted in Table below)
Electric resistance | 1 | 212.8 | Source: 2014 ISO New England Electric Generator Air Emissions Report, Average Emission Rate
Fuel Oil #2 | 0.75 | 200.508 | Source: Manomet Exhibit 6.6 (adjusted in Table below)
Fuel Oil #6 | 0.75 | 213.444 | Source: Manomet Exhibit 6.6 (adjusted in Table below)
Natural Gas | 0.8 | 158.0618 | Source: Manomet Exhibit 6.6 (adjusted in Table below)
Propane | 0.8 | 168.7238 | Source: (EIA data, adjusted for indirect emissions as average between Manomet oil and gas)
Electric Generation List | Lifecycle Carbon Intensity, lbs CO2/MWh
Natural Gas - Combined Cycle | 1099.56 | Source: Manomet Exhibit 6.6 (based on 136 kgC/MWh coverted to lbsCO2/MWh)
Other | contact DOER
Parametric Data on Lifecycle (total) Carbon Emissions derived from Manomet Study, Exhibit 6.6 (first data column below)
Fuel Source | Carbon Emissions per Output Energy |  | Assumed Efficiency | Calculated Emissions per Input Energy |  | CO2 Emission Parameter
Biomass | 36 | kgC/MMBTU | 0.75 | 27 | kgC/MMBTU | 218.295 | lbCO2/MMBTU
Oil #2 | 31 | kgC/MMBTU | 0.8 | 24.8 | kgC/MMBTU | 200.508 | lbCO2/MMBTU
Oil #6 | 33 | kgC/MMBTU | 0.8 | 26.4 | kgC/MMBTU | 213.444 | lbCO2/MMBTU
Natural Gas | 23 | kgC/MMBTU | 0.85 | 19.55 | kgC/MMBTU | 158.0618 | lbCO2/MMBTU
Forest and Non-Forest Carbon Deficit Function Parameters
see Worksheet Carbon Deficit Analyses for derivation of carbon accounting functions for Eligible Biomass from Residues and Thinnings
Biomass from Residues | Decay Rate Half Life, years |  | Eligible Biomass Fuel can come from Forest or Non-Forest Residues and Forest Thinnings, each of which has substantially different carbon deficit functions. DOER provides these representative temporal functions for which the carbon impacts of Residues and Thinnings are evaluated. DOER bases these functions on the averaging of results presented in the Manomet study on the Total (Forest) Stand Carbon and on other literature for the decay of non-forest residues (see Tab "Carbon Dividend Framework" in this workbook). DOER recognizes that carbon sequestration recovery and residue decay rates will depend on specific forest conditions, harvest activity, residue sources, but puts forward these representative functions to enable reasonable and practicable implementation of the GHG Analysis required in 225 CMR 16.00 regulation.
5.5
Biomass from Thinnings | Trendline
| Coefficient | Exponent
| 1.1239 | -0.012

## Debt-Dividend Analysis
Biomass Energy - Debt-Dividend GHG Analysis
Residues |  |  |  | Forest Thinnings |  |  |  | Net Biomass (weighted for use of Residues and Thinnings)
Stack Debt, Residue Decay, Forest Recovery
Parameters |  |  |  | Parameters
| Half Life | 5.5 | years
| Decay Rate | 0.12603
| Carbon Debt | 8.097% |  |  | Carbon Debt | 8.097%
| Fossil Emissions | -1 | (normalized) |  | Fossil Emissions | -1 | (normalized)
| Biomass Emissions | -1.0881 | (calculated) |  | Biomass Emissions | -1.0881 | (calculated)
Single Year Operation |  |  |  | Single Year Operation
Thresholds/Neutrality (for graphing)
Year | Decay Function | Residue Decay | Net Biomass | Year | Forest Deficit Function | Forest Biomass Recovery | Net Biomass | Year | Net Stack Emissions | Residue Decay | Forest Recovery | Net Biomass | 50% | 0% | 100%
1 | 0.93893 | 0.066449 | -1.0217 | 1 | 1.1105 | -0.12023 | -1.2083 | 1 | -0.0881 | 0.028573 | -0.06853 | -0.12806 | 0.5 | 0 | 1
2 | 0.82775 | 0.18742 | -0.90068 | 2 | 1.0972 | -0.10582 | -1.1939 | 2 |  | 0.080591 | -0.060315 | -0.067823 | 0.5 | 0 | 1
3 | 0.72974 | 0.29407 | -0.79403 | 3 | 1.0842 | -0.091574 | -1.1797 | 3 |  | 0.12645 | -0.052197 | -0.013847 | 0.5 | 0 | 1
4 | 0.64333 | 0.38809 | -0.70001 | 4 | 1.0712 | -0.077502 | -1.1656 | 4 |  | 0.16688 | -0.044176 | 0.034602 | 0.5 | 0 | 1
5 | 0.56716 | 0.47098 | -0.61712 | 5 | 1.0584 | -0.063599 | -1.1517 | 5 |  | 0.20252 | -0.036251 | 0.078169 | 0.5 | 0 | 1
6 | 0.5 | 0.54405 | -0.54405 | 6 | 1.0458 | -0.049861 | -1.138 | 6 |  | 0.23394 | -0.028421 | 0.11742 | 0.5 | 0 | 1
7 | 0.4408 | 0.60847 | -0.47963 | 7 | 1.0333 | -0.036287 | -1.1244 | 7 |  | 0.26164 | -0.020683 | 0.15286 | 0.5 | 0 | 1
8 | 0.3886 | 0.66526 | -0.42284 | 8 | 1.021 | -0.022875 | -1.111 | 8 |  | 0.28606 | -0.013039 | 0.18492 | 0.5 | 0 | 1
9 | 0.34259 | 0.71533 | -0.37277 | 9 | 1.0088 | -0.0096228 | -1.0977 | 9 |  | 0.30759 | -0.005485 | 0.21401 | 0.5 | 0 | 1
10 | 0.30202 | 0.75947 | -0.32863 | 10 | 0.99681 | 0.0034712 | -1.0846 | 10 |  | 0.32657 | 0.0019786 | 0.24045 | 0.5 | 0 | 1
11 | 0.26626 | 0.79838 | -0.28972 | 11 | 0.98492 | 0.016409 | -1.0717 | 11 |  | 0.3433 | 0.0093531 | 0.26456 | 0.5 | 0 | 1
12 | 0.23473 | 0.83269 | -0.25541 | 12 | 0.97317 | 0.029192 | -1.0589 | 12 |  | 0.35806 | 0.01664 | 0.2866 | 0.5 | 0 | 1
13 | 0.20694 | 0.86293 | -0.22517 | 13 | 0.96156 | 0.041823 | -1.0463 | 13 |  | 0.37106 | 0.023839 | 0.3068 | 0.5 | 0 | 1
14 | 0.18244 | 0.88959 | -0.19851 | 14 | 0.95009 | 0.054304 | -1.0338 | 14 |  | 0.38252 | 0.030953 | 0.32538 | 0.5 | 0 | 1
15 | 0.16083 | 0.9131 | -0.175 | 15 | 0.93876 | 0.066635 | -1.0215 | 15 |  | 0.39263 | 0.037982 | 0.34251 | 0.5 | 0 | 1
16 | 0.14179 | 0.93382 | -0.15428 | 16 | 0.92756 | 0.078819 | -1.0093 | 16 |  | 0.40154 | 0.044927 | 0.35837 | 0.5 | 0 | 1
17 | 0.125 | 0.95209 | -0.13601 | 17 | 0.9165 | 0.090858 | -0.99724 | 17 |  | 0.4094 | 0.051789 | 0.37309 | 0.5 | 0 | 1
18 | 0.1102 | 0.96819 | -0.11991 | 18 | 0.90557 | 0.10275 | -0.98535 | 18 |  | 0.41632 | 0.05857 | 0.38679 | 0.5 | 0 | 1
19 | 0.09715 | 0.98239 | -0.10571 | 19 | 0.89476 | 0.11451 | -0.97359 | 19 |  | 0.42243 | 0.065269 | 0.3996 | 0.5 | 0 | 1
20 | 0.085647 | 0.99491 | -0.093192 | 20 | 0.88409 | 0.12612 | -0.96198 | 20 |  | 0.42781 | 0.071889 | 0.4116 | 0.5 | 0 | 1
21 | 0.075506 | 1.0059 | -0.082158 | 21 | 0.87355 | 0.1376 | -0.9505 | 21 |  | 0.43256 | 0.078429 | 0.42288 | 0.5 | 0 | 1
22 | 0.066565 | 1.0157 | -0.072429 | 22 | 0.86313 | 0.14893 | -0.93917 | 22 |  | 0.43674 | 0.084892 | 0.43353 | 0.5 | 0 | 1
23 | 0.058683 | 1.0242 | -0.063853 | 23 | 0.85283 | 0.16014 | -0.92796 | 23 |  | 0.44043 | 0.091277 | 0.4436 | 0.5 | 0 | 1
24 | 0.051735 | 1.0318 | -0.056292 | 24 | 0.84266 | 0.1712 | -0.9169 | 24 |  | 0.44368 | 0.097587 | 0.45316 | 0.5 | 0 | 1
25 | 0.045609 | 1.0385 | -0.049627 | 25 | 0.83261 | 0.18214 | -0.90596 | 25 |  | 0.44654 | 0.10382 | 0.46226 | 0.5 | 0 | 1
26 | 0.040208 | 1.0443 | -0.043751 | 26 | 0.82267 | 0.19295 | -0.89515 | 26 |  | 0.44907 | 0.10998 | 0.47095 | 0.5 | 0 | 1
27 | 0.035447 | 1.0495 | -0.03857 | 27 | 0.81286 | 0.20363 | -0.88447 | 27 |  | 0.4513 | 0.11607 | 0.47926 | 0.5 | 0 | 1
28 | 0.03125 | 1.0541 | -0.034003 | 28 | 0.80316 | 0.21418 | -0.87392 | 28 |  | 0.45326 | 0.12208 | 0.48724 | 0.5 | 0 | 1
29 | 0.02755 | 1.0581 | -0.029977 | 29 | 0.79358 | 0.2246 | -0.8635 | 29 |  | 0.45499 | 0.12802 | 0.49492 | 0.5 | 0 | 1
30 | 0.024288 | 1.0617 | -0.026427 | 30 | 0.78412 | 0.2349 | -0.8532 | 30 |  | 0.45652 | 0.13389 | 0.50231 | 0.5 | 0 | 1
31 | 0.021412 | 1.0648 | -0.023298 | 31 | 0.77477 | 0.24508 | -0.84302 | 31 |  | 0.45786 | 0.13969 | 0.50946 | 0.5 | 0 | 1
32 | 0.018876 | 1.0676 | -0.020539 | 32 | 0.76552 | 0.25513 | -0.83297 | 32 |  | 0.45905 | 0.14543 | 0.51638 | 0.5 | 0 | 1
33 | 0.016641 | 1.07 | -0.018107 | 33 | 0.75639 | 0.26507 | -0.82303 | 33 |  | 0.4601 | 0.15109 | 0.52309 | 0.5 | 0 | 1
34 | 0.014671 | 1.0721 | -0.015963 | 34 | 0.74737 | 0.27489 | -0.81321 | 34 |  | 0.46102 | 0.15669 | 0.5296 | 0.5 | 0 | 1
35 | 0.012934 | 1.074 | -0.014073 | 35 | 0.73845 | 0.28459 | -0.80351 | 35 |  | 0.46183 | 0.16221 | 0.53595 | 0.5 | 0 | 1
36 | 0.011402 | 1.0757 | -0.012407 | 36 | 0.72965 | 0.29417 | -0.79393 | 36 |  | 0.46255 | 0.16768 | 0.54213 | 0.5 | 0 | 1
37 | 0.010052 | 1.0772 | -0.010938 | 37 | 0.72094 | 0.30364 | -0.78446 | 37 |  | 0.46318 | 0.17308 | 0.54816 | 0.5 | 0 | 1
38 | 0.0088618 | 1.0785 | -0.0096425 | 38 | 0.71234 | 0.313 | -0.7751 | 38 |  | 0.46374 | 0.17841 | 0.55405 | 0.5 | 0 | 1
39 | 0.0078125 | 1.0796 | -0.0085008 | 39 | 0.70385 | 0.32224 | -0.76586 | 39 |  | 0.46423 | 0.18368 | 0.55981 | 0.5 | 0 | 1
40 | 0.0068874 | 1.0806 | -0.0074942 | 40 | 0.69545 | 0.33138 | -0.75672 | 40 |  | 0.46466 | 0.18889 | 0.56545 | 0.5 | 0 | 1
41 | 0.0060719 | 1.0815 | -0.0066068 | 41 | 0.68716 | 0.34041 | -0.74769 | 41 |  | 0.46504 | 0.19403 | 0.57097 | 0.5 | 0 | 1
42 | 0.0053529 | 1.0823 | -0.0058245 | 42 | 0.67896 | 0.34933 | -0.73877 | 42 |  | 0.46538 | 0.19912 | 0.57639 | 0.5 | 0 | 1
43 | 0.0047191 | 1.083 | -0.0051349 | 43 | 0.67086 | 0.35814 | -0.72996 | 43 |  | 0.46568 | 0.20414 | 0.58171 | 0.5 | 0 | 1
44 | 0.0041603 | 1.0836 | -0.0045268 | 44 | 0.66286 | 0.36684 | -0.72126 | 44 |  | 0.46594 | 0.2091 | 0.58694 | 0.5 | 0 | 1
45 | 0.0036677 | 1.0841 | -0.0039908 | 45 | 0.65495 | 0.37545 | -0.71265 | 45 |  | 0.46617 | 0.21401 | 0.59207 | 0.5 | 0 | 1
46 | 0.0032334 | 1.0846 | -0.0035183 | 46 | 0.64714 | 0.38395 | -0.70415 | 46 |  | 0.46637 | 0.21885 | 0.59712 | 0.5 | 0 | 1
47 | 0.0028505 | 1.085 | -0.0031017 | 47 | 0.63942 | 0.39235 | -0.69575 | 47 |  | 0.46655 | 0.22364 | 0.60209 | 0.5 | 0 | 1
48 | 0.002513 | 1.0854 | -0.0027344 | 48 | 0.63179 | 0.40065 | -0.68745 | 48 |  | 0.46671 | 0.22837 | 0.60698 | 0.5 | 0 | 1
49 | 0.0022155 | 1.0857 | -0.0024106 | 49 | 0.62426 | 0.40885 | -0.67925 | 49 |  | 0.46685 | 0.23304 | 0.61179 | 0.5 | 0 | 1
50 | 0.0019531 | 1.086 | -0.0021252 | 50 | 0.61681 | 0.41695 | -0.67115 | 50 |  | 0.46697 | 0.23766 | 0.61653 | 0.5 | 0 | 1
51 | 0.0017219 | 1.0862 | -0.0018736 | 51 | 0.60945 | 0.42496 | -0.66314 | 51 |  | 0.46708 | 0.24222 | 0.6212 | 0.5 | 0 | 1
52 | 0.001518 | 1.0864 | -0.0016517 | 52 | 0.60218 | 0.43287 | -0.65523 | 52 |  | 0.46717 | 0.24673 | 0.62581 | 0.5 | 0 | 1
53 | 0.0013382 | 1.0866 | -0.0014561 | 53 | 0.595 | 0.44068 | -0.64742 | 53 |  | 0.46726 | 0.25119 | 0.63035 | 0.5 | 0 | 1
54 | 0.0011798 | 1.0868 | -0.0012837 | 54 | 0.5879 | 0.4484 | -0.6397 | 54 |  | 0.46733 | 0.25559 | 0.63482 | 0.5 | 0 | 1
55 | 0.0010401 | 1.087 | -0.0011317 | 55 | 0.58089 | 0.45603 | -0.63207 | 55 |  | 0.4674 | 0.25994 | 0.63924 | 0.5 | 0 | 1
56 | 0.00091692 | 1.0871 | -0.00099771 | 56 | 0.57396 | 0.46357 | -0.62453 | 56 |  | 0.46745 | 0.26424 | 0.64359 | 0.5 | 0 | 1
57 | 0.00080835 | 1.0872 | -0.00087957 | 57 | 0.56711 | 0.47102 | -0.61708 | 57 |  | 0.4675 | 0.26848 | 0.64789 | 0.5 | 0 | 1
58 | 0.00071264 | 1.0873 | -0.00077542 | 58 | 0.56035 | 0.47838 | -0.60972 | 58 |  | 0.46755 | 0.27268 | 0.65213 | 0.5 | 0 | 1
59 | 0.00062825 | 1.0874 | -0.0006836 | 59 | 0.55367 | 0.48566 | -0.60244 | 59 |  | 0.46759 | 0.27682 | 0.65631 | 0.5 | 0 | 1
60 | 0.00055386 | 1.0875 | -0.00060266 | 60 | 0.54706 | 0.49284 | -0.59526 | 60 |  | 0.46762 | 0.28092 | 0.66044 | 0.5 | 0 | 1
61 | 0.00048828 | 1.0876 | -0.0005313 | 61 | 0.54054 | 0.49994 | -0.58816 | 61 |  | 0.46765 | 0.28497 | 0.66452 | 0.5 | 0 | 1
62 | 0.00043046 | 1.0876 | -0.00046839 | 62 | 0.53409 | 0.50696 | -0.58114 | 62 |  | 0.46768 | 0.28897 | 0.66855 | 0.5 | 0 | 1
63 | 0.00037949 | 1.0877 | -0.00041293 | 63 | 0.52772 | 0.51389 | -0.57421 | 63 |  | 0.46771 | 0.29292 | 0.67252 | 0.5 | 0 | 1
64 | 0.00033456 | 1.0877 | -0.00036403 | 64 | 0.52142 | 0.52074 | -0.56736 | 64 |  | 0.46773 | 0.29682 | 0.67645 | 0.5 | 0 | 1
65 | 0.00029494 | 1.0878 | -0.00032093 | 65 | 0.5152 | 0.52751 | -0.56059 | 65 |  | 0.46775 | 0.30068 | 0.68032 | 0.5 | 0 | 1
66 | 0.00026002 | 1.0878 | -0.00028293 | 66 | 0.50906 | 0.5342 | -0.55391 | 66 |  | 0.46776 | 0.30449 | 0.68415 | 0.5 | 0 | 1
67 | 0.00022923 | 1.0879 | -0.00024943 | 67 | 0.50298 | 0.5408 | -0.5473 | 67 |  | 0.46778 | 0.30826 | 0.68793 | 0.5 | 0 | 1
68 | 0.00020209 | 1.0879 | -0.00021989 | 68 | 0.49699 | 0.54733 | -0.54077 | 68 |  | 0.46779 | 0.31198 | 0.69167 | 0.5 | 0 | 1
69 | 0.00017816 | 1.0879 | -0.00019386 | 69 | 0.49106 | 0.55378 | -0.53432 | 69 |  | 0.4678 | 0.31566 | 0.69535 | 0.5 | 0 | 1
70 | 0.00015706 | 1.0879 | -0.0001709 | 70 | 0.4852 | 0.56015 | -0.52795 | 70 |  | 0.46781 | 0.31929 | 0.699 | 0.5 | 0 | 1
71 | 0.00013847 | 1.0879 | -0.00015066 | 71 | 0.47941 | 0.56645 | -0.52165 | 71 |  | 0.46782 | 0.32288 | 0.7026 | 0.5 | 0 | 1
72 | 0.00012207 | 1.088 | -0.00013282 | 72 | 0.47369 | 0.57267 | -0.51543 | 72 |  | 0.46783 | 0.32642 | 0.70615 | 0.5 | 0 | 1
73 | 0.00010762 | 1.088 | -0.0001171 | 73 | 0.46804 | 0.57882 | -0.50928 | 73 |  | 0.46783 | 0.32993 | 0.70966 | 0.5 | 0 | 1
74 | 9.4873e-05 | 1.088 | -0.00010323 | 74 | 0.46246 | 0.5849 | -0.5032 | 74 |  | 0.46784 | 0.33339 | 0.71313 | 0.5 | 0 | 1
75 | 8.364e-05 | 1.088 | -9.1008e-05 | 75 | 0.45694 | 0.5909 | -0.4972 | 75 |  | 0.46784 | 0.33681 | 0.71656 | 0.5 | 0 | 1
76 | 7.3736e-05 | 1.088 | -8.0232e-05 | 76 | 0.45149 | 0.59683 | -0.49127 | 76 |  | 0.46785 | 0.34019 | 0.71994 | 0.5 | 0 | 1
77 | 6.5005e-05 | 1.088 | -7.0732e-05 | 77 | 0.44611 | 0.60269 | -0.48541 | 77 |  | 0.46785 | 0.34353 | 0.72329 | 0.5 | 0 | 1
78 | 5.7308e-05 | 1.088 | -6.2357e-05 | 78 | 0.44079 | 0.60848 | -0.47962 | 78 |  | 0.46786 | 0.34683 | 0.72659 | 0.5 | 0 | 1
79 | 5.0522e-05 | 1.088 | -5.4973e-05 | 79 | 0.43553 | 0.6142 | -0.4739 | 79 |  | 0.46786 | 0.35009 | 0.72985 | 0.5 | 0 | 1
80 | 4.454e-05 | 1.0881 | -4.8464e-05 | 80 | 0.43033 | 0.61985 | -0.46825 | 80 |  | 0.46786 | 0.35332 | 0.73308 | 0.5 | 0 | 1
81 | 3.9266e-05 | 1.0881 | -4.2725e-05 | 81 | 0.4252 | 0.62544 | -0.46266 | 81 |  | 0.46786 | 0.3565 | 0.73627 | 0.5 | 0 | 1
82 | 3.4616e-05 | 1.0881 | -3.7666e-05 | 82 | 0.42013 | 0.63096 | -0.45714 | 82 |  | 0.46787 | 0.35965 | 0.73941 | 0.5 | 0 | 1
83 | 3.0518e-05 | 1.0881 | -3.3206e-05 | 83 | 0.41512 | 0.63641 | -0.45169 | 83 |  | 0.46787 | 0.36275 | 0.74252 | 0.5 | 0 | 1
84 | 2.6904e-05 | 1.0881 | -2.9274e-05 | 84 | 0.41017 | 0.6418 | -0.4463 | 84 |  | 0.46787 | 0.36583 | 0.7456 | 0.5 | 0 | 1
85 | 2.3718e-05 | 1.0881 | -2.5808e-05 | 85 | 0.40527 | 0.64712 | -0.44098 | 85 |  | 0.46787 | 0.36886 | 0.74863 | 0.5 | 0 | 1
86 | 2.091e-05 | 1.0881 | -2.2752e-05 | 86 | 0.40044 | 0.65238 | -0.43572 | 86 |  | 0.46787 | 0.37186 | 0.75163 | 0.5 | 0 | 1
87 | 1.8434e-05 | 1.0881 | -2.0058e-05 | 87 | 0.39566 | 0.65758 | -0.43052 | 87 |  | 0.46787 | 0.37482 | 0.7546 | 0.5 | 0 | 1
88 | 1.6251e-05 | 1.0881 | -1.7683e-05 | 88 | 0.39094 | 0.66272 | -0.42538 | 88 |  | 0.46788 | 0.37775 | 0.75752 | 0.5 | 0 | 1
89 | 1.4327e-05 | 1.0881 | -1.5589e-05 | 89 | 0.38628 | 0.66779 | -0.42031 | 89 |  | 0.46788 | 0.38064 | 0.76042 | 0.5 | 0 | 1
90 | 1.2631e-05 | 1.0881 | -1.3743e-05 | 90 | 0.38167 | 0.6728 | -0.4153 | 90 |  | 0.46788 | 0.3835 | 0.76327 | 0.5 | 0 | 1
91 | 1.1135e-05 | 1.0881 | -1.2116e-05 | 91 | 0.37712 | 0.67776 | -0.41034 | 91 |  | 0.46788 | 0.38632 | 0.7661 | 0.5 | 0 | 1
92 | 9.8165e-06 | 1.0881 | -1.0681e-05 | 92 | 0.37262 | 0.68265 | -0.40545 | 92 |  | 0.46788 | 0.38911 | 0.76889 | 0.5 | 0 | 1
93 | 8.6541e-06 | 1.0881 | -9.4165e-06 | 93 | 0.36818 | 0.68749 | -0.40061 | 93 |  | 0.46788 | 0.39187 | 0.77165 | 0.5 | 0 | 1
94 | 7.6294e-06 | 1.0881 | -8.3015e-06 | 94 | 0.36378 | 0.69227 | -0.39583 | 94 |  | 0.46788 | 0.39459 | 0.77437 | 0.5 | 0 | 1
95 | 6.726e-06 | 1.0881 | -7.3186e-06 | 95 | 0.35944 | 0.69699 | -0.39111 | 95 |  | 0.46788 | 0.39728 | 0.77706 | 0.5 | 0 | 1
96 | 5.9296e-06 | 1.0881 | -6.452e-06 | 96 | 0.35516 | 0.70165 | -0.38645 | 96 |  | 0.46788 | 0.39994 | 0.77972 | 0.5 | 0 | 1
97 | 5.2275e-06 | 1.0881 | -5.688e-06 | 97 | 0.35092 | 0.70626 | -0.38184 | 97 |  | 0.46788 | 0.40257 | 0.78235 | 0.5 | 0 | 1
98 | 4.6085e-06 | 1.0881 | -5.0145e-06 | 98 | 0.34673 | 0.71082 | -0.37728 | 98 |  | 0.46788 | 0.40517 | 0.78495 | 0.5 | 0 | 1
99 | 4.0628e-06 | 1.0881 | -4.4207e-06 | 99 | 0.3426 | 0.71532 | -0.37278 | 99 |  | 0.46788 | 0.40773 | 0.78751 | 0.5 | 0 | 1
100 | 3.5817e-06 | 1.0881 | -3.8973e-06 | 100 | 0.33851 | 0.71976 | -0.36834 | 100 |  | 0.46788 | 0.41027 | 0.79005 | 0.5 | 0 | 1
101 | 3.1576e-06 | 1.0881 | -3.4358e-06 | 101 | 0.33447 | 0.72416 | -0.36394 | 101 |  | 0.46788 | 0.41277 | 0.79255 | 0.5 | 0 | 1
102 | 2.7837e-06 | 1.0881 | -3.029e-06 | 102 | 0.33048 | 0.7285 | -0.3596 | 102 |  | 0.46788 | 0.41524 | 0.79503 | 0.5 | 0 | 1
103 | 2.4541e-06 | 1.0881 | -2.6703e-06 | 103 | 0.32654 | 0.73279 | -0.35531 | 103 |  | 0.46788 | 0.41769 | 0.79747 | 0.5 | 0 | 1
104 | 2.1635e-06 | 1.0881 | -2.3541e-06 | 104 | 0.32265 | 0.73703 | -0.35107 | 104 |  | 0.46788 | 0.42011 | 0.79989 | 0.5 | 0 | 1
105 | 1.9073e-06 | 1.0881 | -2.0754e-06 | 105 | 0.3188 | 0.74122 | -0.34688 | 105 |  | 0.46788 | 0.42249 | 0.80227 | 0.5 | 0 | 1
106 | 1.6815e-06 | 1.0881 | -1.8296e-06 | 106 | 0.315 | 0.74535 | -0.34275 | 106 |  | 0.46788 | 0.42485 | 0.80463 | 0.5 | 0 | 1
107 | 1.4824e-06 | 1.0881 | -1.613e-06 | 107 | 0.31124 | 0.74944 | -0.33866 | 107 |  | 0.46788 | 0.42718 | 0.80696 | 0.5 | 0 | 1
108 | 1.3069e-06 | 1.0881 | -1.422e-06 | 108 | 0.30753 | 0.75348 | -0.33462 | 108 |  | 0.46788 | 0.42948 | 0.80927 | 0.5 | 0 | 1
109 | 1.1521e-06 | 1.0881 | -1.2536e-06 | 109 | 0.30386 | 0.75747 | -0.33063 | 109 |  | 0.46788 | 0.43176 | 0.81154 | 0.5 | 0 | 1
110 | 1.0157e-06 | 1.0881 | -1.1052e-06 | 110 | 0.30023 | 0.76142 | -0.32668 | 110 |  | 0.46788 | 0.43401 | 0.81379 | 0.5 | 0 | 1
111 | 8.9543e-07 | 1.0881 | -9.7432e-07 | 111 | 0.29665 | 0.76531 | -0.32279 | 111 |  | 0.46788 | 0.43623 | 0.81601 | 0.5 | 0 | 1
112 | 7.8941e-07 | 1.0881 | -8.5895e-07 | 112 | 0.29311 | 0.76916 | -0.31894 | 112 |  | 0.46788 | 0.43842 | 0.81821 | 0.5 | 0 | 1
113 | 6.9593e-07 | 1.0881 | -7.5725e-07 | 113 | 0.28962 | 0.77297 | -0.31513 | 113 |  | 0.46788 | 0.44059 | 0.82037 | 0.5 | 0 | 1
114 | 6.1353e-07 | 1.0881 | -6.6758e-07 | 114 | 0.28616 | 0.77673 | -0.31137 | 114 |  | 0.46788 | 0.44273 | 0.82252 | 0.5 | 0 | 1
115 | 5.4088e-07 | 1.0881 | -5.8853e-07 | 115 | 0.28275 | 0.78044 | -0.30766 | 115 |  | 0.46788 | 0.44485 | 0.82463 | 0.5 | 0 | 1
116 | 4.7684e-07 | 1.0881 | -5.1885e-07 | 116 | 0.27938 | 0.78411 | -0.30399 | 116 |  | 0.46788 | 0.44694 | 0.82673 | 0.5 | 0 | 1
117 | 4.2038e-07 | 1.0881 | -4.5741e-07 | 117 | 0.27604 | 0.78774 | -0.30036 | 117 |  | 0.46788 | 0.44901 | 0.82879 | 0.5 | 0 | 1
118 | 3.706e-07 | 1.0881 | -4.0325e-07 | 118 | 0.27275 | 0.79132 | -0.29678 | 118 |  | 0.46788 | 0.45105 | 0.83083 | 0.5 | 0 | 1
119 | 3.2672e-07 | 1.0881 | -3.555e-07 | 119 | 0.2695 | 0.79486 | -0.29324 | 119 |  | 0.46788 | 0.45307 | 0.83285 | 0.5 | 0 | 1
120 | 2.8803e-07 | 1.0881 | -3.1341e-07 | 120 | 0.26628 | 0.79836 | -0.28974 | 120 |  | 0.46788 | 0.45506 | 0.83485 | 0.5 | 0 | 1
121 | 2.5393e-07 | 1.0881 | -2.763e-07 | 121 | 0.26311 | 0.80181 | -0.28629 | 121 |  | 0.46788 | 0.45703 | 0.83682 | 0.5 | 0 | 1
122 | 2.2386e-07 | 1.0881 | -2.4358e-07 | 122 | 0.25997 | 0.80523 | -0.28287 | 122 |  | 0.46788 | 0.45898 | 0.83876 | 0.5 | 0 | 1
123 | 1.9735e-07 | 1.0881 | -2.1474e-07 | 123 | 0.25687 | 0.8086 | -0.2795 | 123 |  | 0.46788 | 0.4609 | 0.84069 | 0.5 | 0 | 1
124 | 1.7398e-07 | 1.0881 | -1.8931e-07 | 124 | 0.2538 | 0.81194 | -0.27616 | 124 |  | 0.46788 | 0.4628 | 0.84259 | 0.5 | 0 | 1
125 | 1.5338e-07 | 1.0881 | -1.669e-07 | 125 | 0.25078 | 0.81523 | -0.27287 | 125 |  | 0.46788 | 0.46468 | 0.84446 | 0.5 | 0 | 1
126 | 1.3522e-07 | 1.0881 | -1.4713e-07 | 126 | 0.24778 | 0.81849 | -0.26961 | 126 |  | 0.46788 | 0.46654 | 0.84632 | 0.5 | 0 | 1
127 | 1.1921e-07 | 1.0881 | -1.2971e-07 | 127 | 0.24483 | 0.8217 | -0.2664 | 127 |  | 0.46788 | 0.46837 | 0.84815 | 0.5 | 0 | 1
128 | 1.0509e-07 | 1.0881 | -1.1435e-07 | 128 | 0.24191 | 0.82488 | -0.26322 | 128 |  | 0.46788 | 0.47018 | 0.84996 | 0.5 | 0 | 1
129 | 9.265e-08 | 1.0881 | -1.0081e-07 | 129 | 0.23902 | 0.82802 | -0.26008 | 129 |  | 0.46788 | 0.47197 | 0.85175 | 0.5 | 0 | 1
130 | 8.1679e-08 | 1.0881 | -8.8875e-08 | 130 | 0.23617 | 0.83112 | -0.25698 | 130 |  | 0.46788 | 0.47374 | 0.85352 | 0.5 | 0 | 1
131 | 7.2008e-08 | 1.0881 | -7.8352e-08 | 131 | 0.23335 | 0.83419 | -0.25391 | 131 |  | 0.46788 | 0.47549 | 0.85527 | 0.5 | 0 | 1
132 | 6.3481e-08 | 1.0881 | -6.9074e-08 | 132 | 0.23057 | 0.83722 | -0.25088 | 132 |  | 0.46788 | 0.47721 | 0.857 | 0.5 | 0 | 1
133 | 5.5965e-08 | 1.0881 | -6.0895e-08 | 133 | 0.22782 | 0.84021 | -0.24789 | 133 |  | 0.46788 | 0.47892 | 0.8587 | 0.5 | 0 | 1
134 | 4.9338e-08 | 1.0881 | -5.3685e-08 | 134 | 0.2251 | 0.84317 | -0.24494 | 134 |  | 0.46788 | 0.4806 | 0.86039 | 0.5 | 0 | 1
135 | 4.3496e-08 | 1.0881 | -4.7328e-08 | 135 | 0.22242 | 0.84609 | -0.24201 | 135 |  | 0.46788 | 0.48227 | 0.86205 | 0.5 | 0 | 1
136 | 3.8346e-08 | 1.0881 | -4.1724e-08 | 136 | 0.21977 | 0.84897 | -0.23913 | 136 |  | 0.46788 | 0.48391 | 0.8637 | 0.5 | 0 | 1
137 | 3.3805e-08 | 1.0881 | -3.6783e-08 | 137 | 0.21714 | 0.85183 | -0.23627 | 137 |  | 0.46788 | 0.48554 | 0.86532 | 0.5 | 0 | 1
138 | 2.9802e-08 | 1.0881 | -3.2428e-08 | 138 | 0.21455 | 0.85464 | -0.23346 | 138 |  | 0.46788 | 0.48715 | 0.86693 | 0.5 | 0 | 1
139 | 2.6273e-08 | 1.0881 | -2.8588e-08 | 139 | 0.21199 | 0.85743 | -0.23067 | 139 |  | 0.46788 | 0.48873 | 0.86852 | 0.5 | 0 | 1
140 | 2.3162e-08 | 1.0881 | -2.5203e-08 | 140 | 0.20947 | 0.86018 | -0.22792 | 140 |  | 0.46788 | 0.4903 | 0.87009 | 0.5 | 0 | 1
141 | 2.042e-08 | 1.0881 | -2.2219e-08 | 141 | 0.20697 | 0.8629 | -0.2252 | 141 |  | 0.46788 | 0.49185 | 0.87164 | 0.5 | 0 | 1
142 | 1.8002e-08 | 1.0881 | -1.9588e-08 | 142 | 0.2045 | 0.86559 | -0.22251 | 142 |  | 0.46788 | 0.49338 | 0.87317 | 0.5 | 0 | 1
143 | 1.587e-08 | 1.0881 | -1.7269e-08 | 143 | 0.20206 | 0.86824 | -0.21986 | 143 |  | 0.46788 | 0.4949 | 0.87468 | 0.5 | 0 | 1
144 | 1.3991e-08 | 1.0881 | -1.5224e-08 | 144 | 0.19965 | 0.87086 | -0.21724 | 144 |  | 0.46788 | 0.49639 | 0.87617 | 0.5 | 0 | 1
145 | 1.2334e-08 | 1.0881 | -1.3421e-08 | 145 | 0.19727 | 0.87345 | -0.21465 | 145 |  | 0.46788 | 0.49787 | 0.87765 | 0.5 | 0 | 1
146 | 1.0874e-08 | 1.0881 | -1.1832e-08 | 146 | 0.19491 | 0.87601 | -0.21209 | 146 |  | 0.46788 | 0.49933 | 0.87911 | 0.5 | 0 | 1
147 | 9.5864e-09 | 1.0881 | -1.0431e-08 | 147 | 0.19259 | 0.87854 | -0.20956 | 147 |  | 0.46788 | 0.50077 | 0.88055 | 0.5 | 0 | 1
148 | 8.4513e-09 | 1.0881 | -9.1958e-09 | 148 | 0.19029 | 0.88104 | -0.20706 | 148 |  | 0.46788 | 0.50219 | 0.88198 | 0.5 | 0 | 1
149 | 7.4506e-09 | 1.0881 | -8.107e-09 | 149 | 0.18802 | 0.88351 | -0.20459 | 149 |  | 0.46788 | 0.5036 | 0.88339 | 0.5 | 0 | 1
150 | 6.5684e-09 | 1.0881 | -7.147e-09 | 150 | 0.18578 | 0.88595 | -0.20215 | 150 |  | 0.46788 | 0.50499 | 0.88478 | 0.5 | 0 | 1
151 | 5.7906e-09 | 1.0881 | -6.3008e-09 | 151 | 0.18356 | 0.88836 | -0.19974 | 151 |  | 0.46788 | 0.50637 | 0.88615 | 0.5 | 0 | 1
152 | 5.105e-09 | 1.0881 | -5.5547e-09 | 152 | 0.18137 | 0.89075 | -0.19735 | 152 |  | 0.46788 | 0.50773 | 0.88751 | 0.5 | 0 | 1
153 | 4.5005e-09 | 1.0881 | -4.897e-09 | 153 | 0.17921 | 0.8931 | -0.195 | 153 |  | 0.46788 | 0.50907 | 0.88885 | 0.5 | 0 | 1
154 | 3.9676e-09 | 1.0881 | -4.3171e-09 | 154 | 0.17707 | 0.89543 | -0.19267 | 154 |  | 0.46788 | 0.51039 | 0.89018 | 0.5 | 0 | 1
155 | 3.4978e-09 | 1.0881 | -3.8059e-09 | 155 | 0.17496 | 0.89773 | -0.19037 | 155 |  | 0.46788 | 0.5117 | 0.89149 | 0.5 | 0 | 1
156 | 3.0836e-09 | 1.0881 | -3.3553e-09 | 156 | 0.17287 | 0.9 | -0.1881 | 156 |  | 0.46788 | 0.513 | 0.89278 | 0.5 | 0 | 1
157 | 2.7185e-09 | 1.0881 | -2.958e-09 | 157 | 0.17081 | 0.90224 | -0.18586 | 157 |  | 0.46788 | 0.51428 | 0.89406 | 0.5 | 0 | 1
158 | 2.3966e-09 | 1.0881 | -2.6077e-09 | 158 | 0.16877 | 0.90446 | -0.18364 | 158 |  | 0.46788 | 0.51554 | 0.89532 | 0.5 | 0 | 1
159 | 2.1128e-09 | 1.0881 | -2.299e-09 | 159 | 0.16676 | 0.90665 | -0.18145 | 159 |  | 0.46788 | 0.51679 | 0.89657 | 0.5 | 0 | 1
160 | 1.8626e-09 | 1.0881 | -2.0267e-09 | 160 | 0.16477 | 0.90881 | -0.17929 | 160 |  | 0.46788 | 0.51802 | 0.89781 | 0.5 | 0 | 1
161 | 1.6421e-09 | 1.0881 | -1.7868e-09 | 161 | 0.16281 | 0.91095 | -0.17715 | 161 |  | 0.46788 | 0.51924 | 0.89902 | 0.5 | 0 | 1
162 | 1.4477e-09 | 1.0881 | -1.5752e-09 | 162 | 0.16086 | 0.91306 | -0.17504 | 162 |  | 0.46788 | 0.52045 | 0.90023 | 0.5 | 0 | 1
163 | 1.2762e-09 | 1.0881 | -1.3887e-09 | 163 | 0.15895 | 0.91515 | -0.17295 | 163 |  | 0.46788 | 0.52164 | 0.90142 | 0.5 | 0 | 1
164 | 1.1251e-09 | 1.0881 | -1.2242e-09 | 164 | 0.15705 | 0.91721 | -0.17089 | 164 |  | 0.46788 | 0.52281 | 0.9026 | 0.5 | 0 | 1
165 | 9.919e-10 | 1.0881 | -1.0793e-09 | 165 | 0.15518 | 0.91925 | -0.16885 | 165 |  | 0.46788 | 0.52397 | 0.90376 | 0.5 | 0 | 1
166 | 8.7445e-10 | 1.0881 | -9.5149e-10 | 166 | 0.15333 | 0.92127 | -0.16683 | 166 |  | 0.46788 | 0.52512 | 0.90491 | 0.5 | 0 | 1
167 | 7.7091e-10 | 1.0881 | -8.3882e-10 | 167 | 0.1515 | 0.92326 | -0.16484 | 167 |  | 0.46788 | 0.52626 | 0.90604 | 0.5 | 0 | 1
168 | 6.7962e-10 | 1.0881 | -7.395e-10 | 168 | 0.14969 | 0.92522 | -0.16288 | 168 |  | 0.46788 | 0.52738 | 0.90716 | 0.5 | 0 | 1
169 | 5.9915e-10 | 1.0881 | -6.5194e-10 | 169 | 0.1479 | 0.92717 | -0.16093 | 169 |  | 0.46788 | 0.52848 | 0.90827 | 0.5 | 0 | 1
170 | 5.2821e-10 | 1.0881 | -5.7474e-10 | 170 | 0.14614 | 0.92909 | -0.15901 | 170 |  | 0.46788 | 0.52958 | 0.90936 | 0.5 | 0 | 1
171 | 4.6566e-10 | 1.0881 | -5.0669e-10 | 171 | 0.1444 | 0.93098 | -0.15712 | 171 |  | 0.46788 | 0.53066 | 0.91044 | 0.5 | 0 | 1
172 | 4.1052e-10 | 1.0881 | -4.4669e-10 | 172 | 0.14267 | 0.93286 | -0.15524 | 172 |  | 0.46788 | 0.53173 | 0.91151 | 0.5 | 0 | 1
173 | 3.6191e-10 | 1.0881 | -3.938e-10 | 173 | 0.14097 | 0.93471 | -0.15339 | 173 |  | 0.46788 | 0.53278 | 0.91257 | 0.5 | 0 | 1
174 | 3.1906e-10 | 1.0881 | -3.4717e-10 | 174 | 0.13929 | 0.93654 | -0.15156 | 174 |  | 0.46788 | 0.53383 | 0.91361 | 0.5 | 0 | 1
175 | 2.8128e-10 | 1.0881 | -3.0606e-10 | 175 | 0.13763 | 0.93835 | -0.14975 | 175 |  | 0.46788 | 0.53486 | 0.91464 | 0.5 | 0 | 1
176 | 2.4797e-10 | 1.0881 | -2.6982e-10 | 176 | 0.13599 | 0.94013 | -0.14797 | 176 |  | 0.46788 | 0.53588 | 0.91566 | 0.5 | 0 | 1
177 | 2.1861e-10 | 1.0881 | -2.3787e-10 | 177 | 0.13437 | 0.9419 | -0.1462 | 177 |  | 0.46788 | 0.53688 | 0.91666 | 0.5 | 0 | 1
178 | 1.9273e-10 | 1.0881 | -2.0971e-10 | 178 | 0.13276 | 0.94364 | -0.14446 | 178 |  | 0.46788 | 0.53788 | 0.91766 | 0.5 | 0 | 1
179 | 1.6991e-10 | 1.0881 | -1.8487e-10 | 179 | 0.13118 | 0.94536 | -0.14274 | 179 |  | 0.46788 | 0.53886 | 0.91864 | 0.5 | 0 | 1
180 | 1.4979e-10 | 1.0881 | -1.6298e-10 | 180 | 0.12961 | 0.94707 | -0.14103 | 180 |  | 0.46788 | 0.53983 | 0.91961 | 0.5 | 0 | 1
181 | 1.3205e-10 | 1.0881 | -1.4369e-10 | 181 | 0.12807 | 0.94875 | -0.13935 | 181 |  | 0.46788 | 0.54079 | 0.92057 | 0.5 | 0 | 1
182 | 1.1642e-10 | 1.0881 | -1.2667e-10 | 182 | 0.12654 | 0.95041 | -0.13769 | 182 |  | 0.46788 | 0.54173 | 0.92152 | 0.5 | 0 | 1
183 | 1.0263e-10 | 1.0881 | -1.1167e-10 | 183 | 0.12503 | 0.95205 | -0.13605 | 183 |  | 0.46788 | 0.54267 | 0.92245 | 0.5 | 0 | 1
184 | 9.0478e-11 | 1.0881 | -9.8449e-11 | 184 | 0.12354 | 0.95368 | -0.13442 | 184 |  | 0.46788 | 0.5436 | 0.92338 | 0.5 | 0 | 1
185 | 7.9765e-11 | 1.0881 | -8.6792e-11 | 185 | 0.12207 | 0.95528 | -0.13282 | 185 |  | 0.46788 | 0.54451 | 0.92429 | 0.5 | 0 | 1
186 | 7.032e-11 | 1.0881 | -7.6515e-11 | 186 | 0.12061 | 0.95686 | -0.13124 | 186 |  | 0.46788 | 0.54541 | 0.9252 | 0.5 | 0 | 1
187 | 6.1994e-11 | 1.0881 | -6.7455e-11 | 187 | 0.11917 | 0.95843 | -0.12967 | 187 |  | 0.46788 | 0.54631 | 0.92609 | 0.5 | 0 | 1
188 | 5.4653e-11 | 1.0881 | -5.9468e-11 | 188 | 0.11775 | 0.95998 | -0.12812 | 188 |  | 0.46788 | 0.54719 | 0.92697 | 0.5 | 0 | 1
189 | 4.8182e-11 | 1.0881 | -5.2426e-11 | 189 | 0.11635 | 0.96151 | -0.1266 | 189 |  | 0.46788 | 0.54806 | 0.92784 | 0.5 | 0 | 1
190 | 4.2476e-11 | 1.0881 | -4.6219e-11 | 190 | 0.11496 | 0.96302 | -0.12508 | 190 |  | 0.46788 | 0.54892 | 0.9287 | 0.5 | 0 | 1
191 | 3.7447e-11 | 1.0881 | -4.0746e-11 | 191 | 0.11359 | 0.96451 | -0.12359 | 191 |  | 0.46788 | 0.54977 | 0.92955 | 0.5 | 0 | 1
192 | 3.3013e-11 | 1.0881 | -3.5921e-11 | 192 | 0.11223 | 0.96598 | -0.12212 | 192 |  | 0.46788 | 0.55061 | 0.93039 | 0.5 | 0 | 1
193 | 2.9104e-11 | 1.0881 | -3.1668e-11 | 193 | 0.11089 | 0.96744 | -0.12066 | 193 |  | 0.46788 | 0.55144 | 0.93122 | 0.5 | 0 | 1
194 | 2.5658e-11 | 1.0881 | -2.7918e-11 | 194 | 0.10957 | 0.96888 | -0.11922 | 194 |  | 0.46788 | 0.55226 | 0.93204 | 0.5 | 0 | 1
195 | 2.262e-11 | 1.0881 | -2.4612e-11 | 195 | 0.10826 | 0.9703 | -0.1178 | 195 |  | 0.46788 | 0.55307 | 0.93285 | 0.5 | 0 | 1
196 | 1.9941e-11 | 1.0881 | -2.1698e-11 | 196 | 0.10697 | 0.9717 | -0.1164 | 196 |  | 0.46788 | 0.55387 | 0.93365 | 0.5 | 0 | 1
197 | 1.758e-11 | 1.0881 | -1.9129e-11 | 197 | 0.1057 | 0.97309 | -0.11501 | 197 |  | 0.46788 | 0.55466 | 0.93445 | 0.5 | 0 | 1
198 | 1.5498e-11 | 1.0881 | -1.6864e-11 | 198 | 0.10443 | 0.97446 | -0.11364 | 198 |  | 0.46788 | 0.55544 | 0.93523 | 0.5 | 0 | 1
199 | 1.3663e-11 | 1.0881 | -1.4867e-11 | 199 | 0.10319 | 0.97582 | -0.11228 | 199 |  | 0.46788 | 0.55622 | 0.936 | 0.5 | 0 | 1
200 | 1.2045e-11 | 1.0881 | -1.3107e-11 | 200 | 0.10196 | 0.97716 | -0.11094 | 200 |  | 0.46788 | 0.55698 | 0.93676 | 0.5 | 0 | 1
201 | 1.0619e-11 | 1.0881 | -1.1555e-11 | 201 | 0.10074 | 0.97848 | -0.10962 | 201 |  | 0.46788 | 0.55774 | 0.93752 | 0.5 | 0 | 1
202 | 9.3617e-12 | 1.0881 | -1.0187e-11 | 202 | 0.09954 | 0.97979 | -0.10831 | 202 |  | 0.46788 | 0.55848 | 0.93826 | 0.5 | 0 | 1
203 | 8.2532e-12 | 1.0881 | -8.9804e-12 | 203 | 0.098353 | 0.98108 | -0.10702 | 203 |  | 0.46788 | 0.55922 | 0.939 | 0.5 | 0 | 1
204 | 7.276e-12 | 1.0881 | -7.917e-12 | 204 | 0.09718 | 0.98236 | -0.10574 | 204 |  | 0.46788 | 0.55994 | 0.93973 | 0.5 | 0 | 1
205 | 6.4144e-12 | 1.0881 | -6.9795e-12 | 205 | 0.09602 | 0.98362 | -0.10448 | 205 |  | 0.46788 | 0.56066 | 0.94045 | 0.5 | 0 | 1
206 | 5.6549e-12 | 1.0881 | -6.1531e-12 | 206 | 0.094875 | 0.98487 | -0.10323 | 206 |  | 0.46788 | 0.56137 | 0.94116 | 0.5 | 0 | 1
207 | 4.9853e-12 | 1.0881 | -5.4245e-12 | 207 | 0.093743 | 0.9861 | -0.102 | 207 |  | 0.46788 | 0.56208 | 0.94186 | 0.5 | 0 | 1
208 | 4.395e-12 | 1.0881 | -4.7822e-12 | 208 | 0.092625 | 0.98731 | -0.10079 | 208 |  | 0.46788 | 0.56277 | 0.94255 | 0.5 | 0 | 1
209 | 3.8746e-12 | 1.0881 | -4.216e-12 | 209 | 0.09152 | 0.98852 | -0.099583 | 209 |  | 0.46788 | 0.56345 | 0.94324 | 0.5 | 0 | 1
210 | 3.4158e-12 | 1.0881 | -3.7168e-12 | 210 | 0.090429 | 0.9897 | -0.098395 | 210 |  | 0.46788 | 0.56413 | 0.94391 | 0.5 | 0 | 1
211 | 3.0113e-12 | 1.0881 | -3.2767e-12 | 211 | 0.08935 | 0.99088 | -0.097222 | 211 |  | 0.46788 | 0.5648 | 0.94458 | 0.5 | 0 | 1
212 | 2.6548e-12 | 1.0881 | -2.8886e-12 | 212 | 0.088284 | 0.99204 | -0.096062 | 212 |  | 0.46788 | 0.56546 | 0.94524 | 0.5 | 0 | 1
213 | 2.3404e-12 | 1.0881 | -2.5466e-12 | 213 | 0.087231 | 0.99318 | -0.094916 | 213 |  | 0.46788 | 0.56611 | 0.9459 | 0.5 | 0 | 1
214 | 2.0633e-12 | 1.0881 | -2.2451e-12 | 214 | 0.086191 | 0.99432 | -0.093784 | 214 |  | 0.46788 | 0.56676 | 0.94654 | 0.5 | 0 | 1
215 | 1.819e-12 | 1.0881 | -1.9793e-12 | 215 | 0.085162 | 0.99543 | -0.092665 | 215 |  | 0.46788 | 0.5674 | 0.94718 | 0.5 | 0 | 1
216 | 1.6036e-12 | 1.0881 | -1.7448e-12 | 216 | 0.084147 | 0.99654 | -0.09156 | 216 |  | 0.46788 | 0.56803 | 0.94781 | 0.5 | 0 | 1
217 | 1.4137e-12 | 1.0881 | -1.5383e-12 | 217 | 0.083143 | 0.99763 | -0.090468 | 217 |  | 0.46788 | 0.56865 | 0.94843 | 0.5 | 0 | 1
218 | 1.2463e-12 | 1.0881 | -1.3562e-12 | 218 | 0.082151 | 0.99871 | -0.089389 | 218 |  | 0.46788 | 0.56927 | 0.94905 | 0.5 | 0 | 1
219 | 1.0988e-12 | 1.0881 | -1.1955e-12 | 219 | 0.081171 | 0.99978 | -0.088322 | 219 |  | 0.46788 | 0.56987 | 0.94966 | 0.5 | 0 | 1
220 | 9.6865e-13 | 1.0881 | -1.054e-12 | 220 | 0.080203 | 1.0008 | -0.087269 | 220 |  | 0.46788 | 0.57047 | 0.95026 | 0.5 | 0 | 1
221 | 8.5395e-13 | 1.0881 | -9.2926e-13 | 221 | 0.079246 | 1.0019 | -0.086228 | 221 |  | 0.46788 | 0.57107 | 0.95085 | 0.5 | 0 | 1
222 | 7.5284e-13 | 1.0881 | -8.1912e-13 | 222 | 0.078301 | 1.0029 | -0.085199 | 222 |  | 0.46788 | 0.57165 | 0.95144 | 0.5 | 0 | 1
223 | 6.6369e-13 | 1.0881 | -7.2209e-13 | 223 | 0.077367 | 1.0039 | -0.084183 | 223 |  | 0.46788 | 0.57223 | 0.95202 | 0.5 | 0 | 1
224 | 5.8511e-13 | 1.0881 | -6.366e-13 | 224 | 0.076444 | 1.0049 | -0.083179 | 224 |  | 0.46788 | 0.57281 | 0.95259 | 0.5 | 0 | 1
225 | 5.1583e-13 | 1.0881 | -5.6133e-13 | 225 | 0.075532 | 1.0059 | -0.082187 | 225 |  | 0.46788 | 0.57337 | 0.95315 | 0.5 | 0 | 1
226 | 4.5475e-13 | 1.0881 | -4.9472e-13 | 226 | 0.074631 | 1.0069 | -0.081206 | 226 |  | 0.46788 | 0.57393 | 0.95371 | 0.5 | 0 | 1
227 | 4.009e-13 | 1.0881 | -4.3632e-13 | 227 | 0.073741 | 1.0079 | -0.080238 | 227 |  | 0.46788 | 0.57448 | 0.95426 | 0.5 | 0 | 1
228 | 3.5343e-13 | 1.0881 | -3.8458e-13 | 228 | 0.072861 | 1.0088 | -0.079281 | 228 |  | 0.46788 | 0.57503 | 0.95481 | 0.5 | 0 | 1
229 | 3.1158e-13 | 1.0881 | -3.3906e-13 | 229 | 0.071992 | 1.0098 | -0.078335 | 229 |  | 0.46788 | 0.57557 | 0.95535 | 0.5 | 0 | 1
230 | 2.7469e-13 | 1.0881 | -2.9887e-13 | 230 | 0.071134 | 1.0107 | -0.0774 | 230 |  | 0.46788 | 0.5761 | 0.95588 | 0.5 | 0 | 1
231 | 2.4216e-13 | 1.0881 | -2.6357e-13 | 231 | 0.070285 | 1.0116 | -0.076477 | 231 |  | 0.46788 | 0.57663 | 0.95641 | 0.5 | 0 | 1
232 | 2.1349e-13 | 1.0881 | -2.3226e-13 | 232 | 0.069447 | 1.0125 | -0.075565 | 232 |  | 0.46788 | 0.57715 | 0.95693 | 0.5 | 0 | 1
233 | 1.8821e-13 | 1.0881 | -2.0473e-13 | 233 | 0.068618 | 1.0134 | -0.074664 | 233 |  | 0.46788 | 0.57766 | 0.95744 | 0.5 | 0 | 1
234 | 1.6592e-13 | 1.0881 | -1.8052e-13 | 234 | 0.0678 | 1.0143 | -0.073773 | 234 |  | 0.46788 | 0.57817 | 0.95795 | 0.5 | 0 | 1
235 | 1.4628e-13 | 1.0881 | -1.5921e-13 | 235 | 0.066991 | 1.0152 | -0.072893 | 235 |  | 0.46788 | 0.57867 | 0.95845 | 0.5 | 0 | 1
236 | 1.2896e-13 | 1.0881 | -1.4033e-13 | 236 | 0.066192 | 1.0161 | -0.072024 | 236 |  | 0.46788 | 0.57916 | 0.95895 | 0.5 | 0 | 1
237 | 1.1369e-13 | 1.0881 | -1.2368e-13 | 237 | 0.065402 | 1.0169 | -0.071164 | 237 |  | 0.46788 | 0.57965 | 0.95944 | 0.5 | 0 | 1
238 | 1.0023e-13 | 1.0881 | -1.0902e-13 | 238 | 0.064622 | 1.0178 | -0.070316 | 238 |  | 0.46788 | 0.58014 | 0.95992 | 0.5 | 0 | 1
239 | 8.8358e-14 | 1.0881 | -9.6145e-14 | 239 | 0.063851 | 1.0186 | -0.069477 | 239 |  | 0.46788 | 0.58062 | 0.9604 | 0.5 | 0 | 1
240 | 7.7895e-14 | 1.0881 | -8.4821e-14 | 240 | 0.06309 | 1.0195 | -0.068648 | 240 |  | 0.46788 | 0.58109 | 0.96087 | 0.5 | 0 | 1
241 | 6.8672e-14 | 1.0881 | -7.4829e-14 | 241 | 0.062337 | 1.0203 | -0.067829 | 241 |  | 0.46788 | 0.58155 | 0.96134 | 0.5 | 0 | 1
242 | 6.0541e-14 | 1.0881 | -6.5947e-14 | 242 | 0.061594 | 1.0211 | -0.06702 | 242 |  | 0.46788 | 0.58202 | 0.9618 | 0.5 | 0 | 1
243 | 5.3372e-14 | 1.0881 | -5.8176e-14 | 243 | 0.060859 | 1.0219 | -0.066221 | 243 |  | 0.46788 | 0.58247 | 0.96225 | 0.5 | 0 | 1
244 | 4.7052e-14 | 1.0881 | -5.1292e-14 | 244 | 0.060133 | 1.0227 | -0.065431 | 244 |  | 0.46788 | 0.58292 | 0.9627 | 0.5 | 0 | 1
245 | 4.1481e-14 | 1.0881 | -4.5075e-14 | 245 | 0.059416 | 1.0234 | -0.06465 | 245 |  | 0.46788 | 0.58337 | 0.96315 | 0.5 | 0 | 1
246 | 3.6569e-14 | 1.0881 | -3.9746e-14 | 246 | 0.058707 | 1.0242 | -0.063879 | 246 |  | 0.46788 | 0.58381 | 0.96359 | 0.5 | 0 | 1
247 | 3.2239e-14 | 1.0881 | -3.5083e-14 | 247 | 0.058007 | 1.025 | -0.063117 | 247 |  | 0.46788 | 0.58424 | 0.96402 | 0.5 | 0 | 1
248 | 2.8422e-14 | 1.0881 | -3.0864e-14 | 248 | 0.057315 | 1.0257 | -0.062364 | 248 |  | 0.46788 | 0.58467 | 0.96445 | 0.5 | 0 | 1
249 | 2.5056e-14 | 1.0881 | -2.7311e-14 | 249 | 0.056631 | 1.0265 | -0.06162 | 249 |  | 0.46788 | 0.58509 | 0.96488 | 0.5 | 0 | 1
250 | 2.2089e-14 | 1.0881 | -2.3981e-14 | 250 | 0.055956 | 1.0272 | -0.060885 | 250 |  | 0.46788 | 0.58551 | 0.9653 | 0.5 | 0 | 1
251 | 1.9474e-14 | 1.0881 | -2.1094e-14 | 251 | 0.055288 | 1.0279 | -0.060159 | 251 |  | 0.46788 | 0.58593 | 0.96571 | 0.5 | 0 | 1
252 | 1.7168e-14 | 1.0881 | -1.8652e-14 | 252 | 0.054629 | 1.0287 | -0.059442 | 252 |  | 0.46788 | 0.58634 | 0.96612 | 0.5 | 0 | 1
253 | 1.5135e-14 | 1.0881 | -1.6431e-14 | 253 | 0.053977 | 1.0294 | -0.058732 | 253 |  | 0.46788 | 0.58674 | 0.96652 | 0.5 | 0 | 1
254 | 1.3343e-14 | 1.0881 | -1.4433e-14 | 254 | 0.053333 | 1.0301 | -0.058032 | 254 |  | 0.46788 | 0.58714 | 0.96692 | 0.5 | 0 | 1
255 | 1.1763e-14 | 1.0881 | -1.2879e-14 | 255 | 0.052697 | 1.0308 | -0.05734 | 255 |  | 0.46788 | 0.58753 | 0.96732 | 0.5 | 0 | 1
256 | 1.037e-14 | 1.0881 | -1.1324e-14 | 256 | 0.052068 | 1.0314 | -0.056656 | 256 |  | 0.46788 | 0.58792 | 0.96771 | 0.5 | 0 | 1
257 | 9.1423e-15 | 1.0881 | -9.992e-15 | 257 | 0.051447 | 1.0321 | -0.05598 | 257 |  | 0.46788 | 0.58831 | 0.96809 | 0.5 | 0 | 1
258 | 8.0598e-15 | 1.0881 | -8.8818e-15 | 258 | 0.050834 | 1.0328 | -0.055312 | 258 |  | 0.46788 | 0.58869 | 0.96847 | 0.5 | 0 | 1
259 | 7.1054e-15 | 1.0881 | -7.7716e-15 | 259 | 0.050227 | 1.0334 | -0.054652 | 259 |  | 0.46788 | 0.58907 | 0.96885 | 0.5 | 0 | 1
260 | 6.2641e-15 | 1.0881 | -6.6613e-15 | 260 | 0.049628 | 1.0341 | -0.054 | 260 |  | 0.46788 | 0.58944 | 0.96922 | 0.5 | 0 | 1
261 | 5.5224e-15 | 1.0881 | -5.9952e-15 | 261 | 0.049036 | 1.0347 | -0.053356 | 261 |  | 0.46788 | 0.5898 | 0.96959 | 0.5 | 0 | 1
262 | 4.8685e-15 | 1.0881 | -5.3291e-15 | 262 | 0.048451 | 1.0354 | -0.05272 | 262 |  | 0.46788 | 0.59017 | 0.96995 | 0.5 | 0 | 1
263 | 4.292e-15 | 1.0881 | -4.6629e-15 | 263 | 0.047873 | 1.036 | -0.052091 | 263 |  | 0.46788 | 0.59053 | 0.97031 | 0.5 | 0 | 1
264 | 3.7838e-15 | 1.0881 | -3.9968e-15 | 264 | 0.047302 | 1.0366 | -0.05147 | 264 |  | 0.46788 | 0.59088 | 0.97066 | 0.5 | 0 | 1
265 | 3.3358e-15 | 1.0881 | -3.5527e-15 | 265 | 0.046738 | 1.0372 | -0.050856 | 265 |  | 0.46788 | 0.59123 | 0.97101 | 0.5 | 0 | 1
266 | 2.9408e-15 | 1.0881 | -3.1086e-15 | 266 | 0.046181 | 1.0379 | -0.050249 | 266 |  | 0.46788 | 0.59158 | 0.97136 | 0.5 | 0 | 1
267 | 2.5926e-15 | 1.0881 | -2.8866e-15 | 267 | 0.04563 | 1.0385 | -0.04965 | 267 |  | 0.46788 | 0.59192 | 0.9717 | 0.5 | 0 | 1
268 | 2.2856e-15 | 1.0881 | -2.4425e-15 | 268 | 0.045085 | 1.039 | -0.049058 | 268 |  | 0.46788 | 0.59225 | 0.97204 | 0.5 | 0 | 1
269 | 2.0149e-15 | 1.0881 | -2.2204e-15 | 269 | 0.044548 | 1.0396 | -0.048472 | 269 |  | 0.46788 | 0.59259 | 0.97237 | 0.5 | 0 | 1
270 | 1.7764e-15 | 1.0881 | -1.9984e-15 | 270 | 0.044016 | 1.0402 | -0.047894 | 270 |  | 0.46788 | 0.59292 | 0.9727 | 0.5 | 0 | 1
271 | 1.566e-15 | 1.0881 | -1.7764e-15 | 271 | 0.043491 | 1.0408 | -0.047323 | 271 |  | 0.46788 | 0.59324 | 0.97303 | 0.5 | 0 | 1
272 | 1.3806e-15 | 1.0881 | 0 | 272 | 0.042972 | 1.0413 | -0.046758 | 272 |  | 0.46788 | 0.59356 | 0.97335 | 0.5 | 0 | 1
273 | 1.2171e-15 | 1.0881 | 0 | 273 | 0.04246 | 1.0419 | -0.046201 | 273 |  | 0.46788 | 0.59388 | 0.97367 | 0.5 | 0 | 1
274 | 1.073e-15 | 1.0881 | 0 | 274 | 0.041953 | 1.0425 | -0.04565 | 274 |  | 0.46788 | 0.5942 | 0.97398 | 0.5 | 0 | 1
275 | 9.4595e-16 | 1.0881 | 0 | 275 | 0.041453 | 1.043 | -0.045105 | 275 |  | 0.46788 | 0.59451 | 0.97429 | 0.5 | 0 | 1
276 | 8.3394e-16 | 1.0881 | 0 | 276 | 0.040959 | 1.0435 | -0.044567 | 276 |  | 0.46788 | 0.59481 | 0.9746 | 0.5 | 0 | 1
277 | 7.3519e-16 | 1.0881 | 0 | 277 | 0.04047 | 1.0441 | -0.044035 | 277 |  | 0.46788 | 0.59512 | 0.9749 | 0.5 | 0 | 1
278 | 6.4814e-16 | 1.0881 | 0 | 278 | 0.039987 | 1.0446 | -0.04351 | 278 |  | 0.46788 | 0.59542 | 0.9752 | 0.5 | 0 | 1
279 | 5.7139e-16 | 1.0881 | 0 | 279 | 0.03951 | 1.0451 | -0.042991 | 279 |  | 0.46788 | 0.59571 | 0.9755 | 0.5 | 0 | 1
280 | 5.0374e-16 | 1.0881 | 0 | 280 | 0.039039 | 1.0456 | -0.042478 | 280 |  | 0.46788 | 0.596 | 0.97579 | 0.5 | 0 | 1
281 | 4.4409e-16 | 1.0881 | 0 | 281 | 0.038573 | 1.0461 | -0.041972 | 281 |  | 0.46788 | 0.59629 | 0.97608 | 0.5 | 0 | 1
282 | 3.9151e-16 | 1.0881 | 0 | 282 | 0.038113 | 1.0466 | -0.041471 | 282 |  | 0.46788 | 0.59658 | 0.97636 | 0.5 | 0 | 1
283 | 3.4515e-16 | 1.0881 | 0 | 283 | 0.037659 | 1.0471 | -0.040976 | 283 |  | 0.46788 | 0.59686 | 0.97664 | 0.5 | 0 | 1
284 | 3.0428e-16 | 1.0881 | 0 | 284 | 0.037209 | 1.0476 | -0.040487 | 284 |  | 0.46788 | 0.59714 | 0.97692 | 0.5 | 0 | 1
285 | 2.6825e-16 | 1.0881 | 0 | 285 | 0.036766 | 1.0481 | -0.040005 | 285 |  | 0.46788 | 0.59741 | 0.9772 | 0.5 | 0 | 1
286 | 2.3649e-16 | 1.0881 | 0 | 286 | 0.036327 | 1.0486 | -0.039527 | 286 |  | 0.46788 | 0.59769 | 0.97747 | 0.5 | 0 | 1
287 | 2.0848e-16 | 1.0881 | 0 | 287 | 0.035894 | 1.049 | -0.039056 | 287 |  | 0.46788 | 0.59796 | 0.97774 | 0.5 | 0 | 1
288 | 1.838e-16 | 1.0881 | 0 | 288 | 0.035465 | 1.0495 | -0.03859 | 288 |  | 0.46788 | 0.59822 | 0.978 | 0.5 | 0 | 1
289 | 1.6203e-16 | 1.0881 | 0 | 289 | 0.035042 | 1.05 | -0.03813 | 289 |  | 0.46788 | 0.59848 | 0.97827 | 0.5 | 0 | 1
290 | 1.4285e-16 | 1.0881 | 0 | 290 | 0.034624 | 1.0504 | -0.037675 | 290 |  | 0.46788 | 0.59874 | 0.97853 | 0.5 | 0 | 1
291 | 1.2593e-16 | 1.0881 | 0 | 291 | 0.034211 | 1.0509 | -0.037225 | 291 |  | 0.46788 | 0.599 | 0.97878 | 0.5 | 0 | 1
292 | 1.1102e-16 | 1.0881 | 0 | 292 | 0.033803 | 1.0513 | -0.036781 | 292 |  | 0.46788 | 0.59925 | 0.97903 | 0.5 | 0 | 1
293 | 9.7876e-17 | 1.0881 | 0 | 293 | 0.0334 | 1.0518 | -0.036343 | 293 |  | 0.46788 | 0.5995 | 0.97928 | 0.5 | 0 | 1
294 | 8.6287e-17 | 1.0881 | 0 | 294 | 0.033002 | 1.0522 | -0.035909 | 294 |  | 0.46788 | 0.59975 | 0.97953 | 0.5 | 0 | 1
295 | 7.607e-17 | 1.0881 | 0 | 295 | 0.032608 | 1.0526 | -0.035481 | 295 |  | 0.46788 | 0.59999 | 0.97978 | 0.5 | 0 | 1
296 | 6.7062e-17 | 1.0881 | 0 | 296 | 0.032219 | 1.053 | -0.035058 | 296 |  | 0.46788 | 0.60023 | 0.98002 | 0.5 | 0 | 1
297 | 5.9122e-17 | 1.0881 | 0 | 297 | 0.031835 | 1.0535 | -0.034639 | 297 |  | 0.46788 | 0.60047 | 0.98026 | 0.5 | 0 | 1
298 | 5.2121e-17 | 1.0881 | 0 | 298 | 0.031455 | 1.0539 | -0.034226 | 298 |  | 0.46788 | 0.60071 | 0.98049 | 0.5 | 0 | 1
299 | 4.595e-17 | 1.0881 | 0 | 299 | 0.03108 | 1.0543 | -0.033818 | 299 |  | 0.46788 | 0.60094 | 0.98072 | 0.5 | 0 | 1
300 | 4.0509e-17 | 1.0881 | 0 | 300 | 0.030709 | 1.0547 | -0.033415 | 300 |  | 0.46788 | 0.60117 | 0.98095 | 0.5 | 0 | 1
[13 empty] | 50% Threshold | 0% Threshold | "Carbon Neutrality"

## Carbon Dividend Framework
Forest Derived Biomass Carbon Recovery Analysis - Thinnings and Residues Only Curves from Manomet Report
|  | Total Stand Carbon |  | (from Manomet Exhibit 6-12; Scenarios 1 and 2 only)
|  | Year after Harvest | 0 | 10 | 20 | 30 | 40 | 50
Raw Data
Original
|  | BAU 32% - BA60 | 0 | 0.11 | 0.3 | 0.47 | 0.53 | 0.53
|  | BAU 32% - Bio40% | 0 | 0.28 | 0.41 | 0.54 | 0.63 | 0.68
Thinnings only
|  | BAU 32% - BA60 | 0 | -0.09 | 0.11 | 0.31 | 0.38 | 0.38
|  | BAU 32% - Bio40% | 0 | -0.12 | -0.04 | 0.16 | 0.31 | 0.39
Tops and Limbs Only
|  | BAU 32% - BA60 | 0 | 0.68 | 0.87 | 0.93 | 0.96 | 0.97
|  | BAU 32% - Bio40% | 0 | 0.68 | 0.87 | 0.93 | 0.96 | 0.97
Converted to Carbon Deficit
Original
|  | BAU 32% - BA60 | 1 | 0.89 | 0.7 | 0.53 | 0.47 | 0.47
|  | BAU 32% - Bio40% | 1 | 0.72 | 0.59 | 0.46 | 0.37 | 0.32
Thinnings only
|  | BAU 32% - BA60 | 1 | 1.09 | 0.89 | 0.69 | 0.62 | 0.62
|  | BAU 32% - Bio40% | 1 | 1.12 | 1.04 | 0.84 | 0.69 | 0.61
Tops and Limbs Only
|  | BAU 32% - BA60 | 1 | 0.32 | 0.13 | 0.07 | 0.04 | 0.03
|  | BAU 32% - Bio40% | 1 | 0.32 | 0.13 | 0.07 | 0.04 | 0.03
| Averaging |  | 0 | 10 | 20 | 30 | 40 | 50 | 60 | 70 | 80 | 90
|  | Thinnings Only | 1 | 1.105 | 0.965 | 0.765 | 0.655 | 0.615
|  | Residues Only | 1 | 0.32 | 0.13 | 0.07 | 0.04 | 0.03
|  | Thinnings Trendline | 30: Coefficient; 40: 1.1239; 60: Exponent; 70: -0.012
Non-Forest Derived Eligible Biomass Carbon Recovery Analysis - Residue (Alternative Fate) Decay Rate
|  | Biomass from Non-Forest Residues - Alternative Fate Decay Rate | 10: Half Life, years; 30: Decay Rate; 50: DOER provides a standard Decay Rate that represents the half-life decay of the biomass material had it not been utilized as eligible biomass fuel. This half-life is representative of small diameter woody material decay on the forest floor or other land applications.
|  |  |  | 5 |  | 0.13863
Sample References on Forest Residue Decay Rates
Sharma, Wang, and Altizer, Modeling forest biomass in atmospheric carbon reduction in West Virginia; Proceedings of the 33rd Annual Meeting of the Council on Forest Engineering: Fueling the Future, 2010.
Domke, et al., Assessment of Carbon Flows Associated with Forest Management and Biomass Procurement for the Laskin Biomass Facility, University of Minnesota, 2008.
Mattson, et al., Decomposition of woody debris in a regenerating, clear-cut forest in the Southern Appalachians, Canadian Journal of Forest Research, 1987.
Morris, Biomass Energy Production in California: The Case for a Biomass Policy Initiative, NREL, 2000.
Summary/Consolidation of Carbon Recovery Functions - Residues and Thinnings
Residues - Forest and Non-Forest Consolidated Deficit Function
|  | Biomass Carbon Deficit Functions (Summary) | Forest Residues | Forest Thinnings | Non-Forest Residues |  | Residues (Consolidated) |  | Half Life, years |  | Decay Rate
|  | Year | 60: 5.5; 80: 0.12603
|  | 1 | 0: 0.932; 10: 1.1105; 20: 0.93303; 40: 0.93893
|  | 2 | 10: 1.0972; 20: 0.81225; 40: 0.82775
|  | 3 | 10: 1.0842; 20: 0.70711; 40: 0.72974
|  | 4 | 10: 1.0712; 20: 0.61557; 40: 0.64333
|  | 5 | 10: 1.0584; 20: 0.53589; 40: 0.56716
|  | 6 | 10: 1.0458; 20: 0.46652; 40: 0.5
|  | 7 | 10: 1.0333; 20: 0.40613; 40: 0.4408
|  | 8 | 10: 1.021; 20: 0.35355; 40: 0.3886
|  | 9 | 10: 1.0088; 20: 0.30779; 40: 0.34259
|  | 10 | 0: 0.32; 10: 0.99681; 20: 0.26794; 40: 0.30202
|  | 11 | 10: 0.98492; 20: 0.23326; 40: 0.26626
|  | 12 | 10: 0.97317; 20: 0.20306; 40: 0.23473
|  | 13 | 10: 0.96156; 20: 0.17678; 40: 0.20694
|  | 14 | 10: 0.95009; 20: 0.15389; 40: 0.18244
|  | 15 | 10: 0.93876; 20: 0.13397; 40: 0.16083
|  | 16 | 10: 0.92756; 20: 0.11663; 40: 0.14179
|  | 17 | 10: 0.9165; 20: 0.10153; 40: 0.125
|  | 18 | 10: 0.90557; 20: 0.088388; 40: 0.1102
|  | 19 | 10: 0.89476; 20: 0.076947; 40: 0.09715
|  | 20 | 0: 0.13; 10: 0.88409; 20: 0.066986; 40: 0.085647
|  | 21 | 10: 0.87355; 20: 0.058315; 40: 0.075506
|  | 22 | 10: 0.86313; 20: 0.050766; 40: 0.066565
|  | 23 | 10: 0.85283; 20: 0.044194; 40: 0.058683
|  | 24 | 10: 0.84266; 20: 0.038473; 40: 0.051735
|  | 25 | 10: 0.83261; 20: 0.033493; 40: 0.045609
|  | 26 | 10: 0.82267; 20: 0.029157; 40: 0.040208
|  | 27 | 10: 0.81286; 20: 0.025383; 40: 0.035447
|  | 28 | 10: 0.80316; 20: 0.022097; 40: 0.03125
|  | 29 | 10: 0.79358; 20: 0.019237; 40: 0.02755
|  | 30 | 0: 0.07; 10: 0.78412; 20: 0.016746; 40: 0.024288
|  | 31 | 10: 0.77477; 20: 0.014579; 40: 0.021412
|  | 32 | 10: 0.76552; 20: 0.012691; 40: 0.018876
|  | 33 | 10: 0.75639; 20: 0.011049; 40: 0.016641
|  | 34 | 10: 0.74737; 20: 0.0096183; 40: 0.014671
|  | 35 | 10: 0.73845; 20: 0.0083732; 40: 0.012934
|  | 36 | 10: 0.72965; 20: 0.0072893; 40: 0.011402
|  | 37 | 10: 0.72094; 20: 0.0063457; 40: 0.010052
|  | 38 | 10: 0.71234; 20: 0.0055243; 40: 0.0088618
|  | 39 | 10: 0.70385; 20: 0.0048092; 40: 0.0078125
|  | 40 | 0: 0.04; 10: 0.69545; 20: 0.0041866; 40: 0.0068874
|  | 41 | 10: 0.68716; 20: 0.0036447; 40: 0.0060719
|  | 42 | 10: 0.67896; 20: 0.0031729; 40: 0.0053529
|  | 43 | 10: 0.67086; 20: 0.0027621; 40: 0.0047191
|  | 44 | 10: 0.66286; 20: 0.0024046; 40: 0.0041603
|  | 45 | 10: 0.65495; 20: 0.0020933; 40: 0.0036677
|  | 46 | 10: 0.64714; 20: 0.0018223; 40: 0.0032334
|  | 47 | 10: 0.63942; 20: 0.0015864; 40: 0.0028505
|  | 48 | 10: 0.63179; 20: 0.0013811; 40: 0.002513
|  | 49 | 10: 0.62426; 20: 0.0012023; 40: 0.0022155
|  | 50 | 0: 0.03; 10: 0.61681; 20: 0.0010467; 40: 0.0019531
|  | 51 | 0: 0.029; 10: 0.60945; 20: 0.00091117; 40: 0.0017219
|  | 52 | 0: 0.028; 10: 0.60218; 20: 0.00079322; 40: 0.001518
|  | 53 | 0: 0.027; 10: 0.595; 20: 0.00069053; 40: 0.0013382
|  | 54 | 0: 0.026; 10: 0.5879; 20: 0.00060114; 40: 0.0011798
|  | 55 | 0: 0.025; 10: 0.58089; 20: 0.00052333; 40: 0.0010401
|  | 56 | 0: 0.024; 10: 0.57396; 20: 0.00045558; 40: 0.00091692
|  | 57 | 0: 0.023; 10: 0.56711; 20: 0.00039661; 40: 0.00080835
|  | 58 | 0: 0.022; 10: 0.56035; 20: 0.00034527; 40: 0.00071264
|  | 59 | 0: 0.021; 10: 0.55367; 20: 0.00030057; 40: 0.00062825
|  | 60 | 0: 0.02; 10: 0.54706; 20: 0.00026166; 40: 0.00055386
|  | 61 | 0: 0.019; 10: 0.54054; 20: 0.00022779; 40: 0.00048828
|  | 62 | 0: 0.018; 10: 0.53409; 20: 0.0001983; 40: 0.00043046
|  | 63 | 0: 0.017; 10: 0.52772; 20: 0.00017263; 40: 0.00037949
|  | 64 | 0: 0.016; 10: 0.52142; 20: 0.00015029; 40: 0.00033456
|  | 65 | 0: 0.015; 10: 0.5152; 20: 0.00013083; 40: 0.00029494
|  | 66 | 0: 0.014; 10: 0.50906; 20: 0.0001139; 40: 0.00026002
|  | 67 | 0: 0.013; 10: 0.50298; 20: 9.9152e-05; 40: 0.00022923
|  | 68 | 0: 0.012; 10: 0.49699; 20: 8.6317e-05; 40: 0.00020209
|  | 69 | 0: 0.011; 10: 0.49106; 20: 7.5143e-05; 40: 0.00017816
|  | 70 | 0: 0.01; 10: 0.4852; 20: 6.5416e-05; 40: 0.00015706
|  | 71 | 0: 0.009; 10: 0.47941; 20: 5.6948e-05; 40: 0.00013847
|  | 72 | 0: 0.008; 10: 0.47369; 20: 4.9576e-05; 40: 0.00012207
|  | 73 | 0: 0.007; 10: 0.46804; 20: 4.3158e-05; 40: 0.00010762
|  | 74 | 0: 0.006; 10: 0.46246; 20: 3.7572e-05; 40: 9.4873e-05
|  | 75 | 0: 0.005; 10: 0.45694; 20: 3.2708e-05; 40: 8.364e-05
|  | 76 | 0: 0.004; 10: 0.45149; 20: 2.8474e-05; 40: 7.3736e-05
|  | 77 | 0: 0.003; 10: 0.44611; 20: 2.4788e-05; 40: 6.5005e-05
|  | 78 | 0: 0.002; 10: 0.44079; 20: 2.1579e-05; 40: 5.7308e-05
|  | 79 | 0: 0.001; 10: 0.43553; 20: 1.8786e-05; 40: 5.0522e-05
|  | 80 | 0: 0; 10: 0.43033; 20: 1.6354e-05; 40: 4.454e-05