## Table
Table 3-1. Management Practices, Mitigation Provided, and Land Use Applicability Matrix
Management Practice | Mitigation Provided | [5 empty] | Applicability
| Bacteria/Pathogens | Runoff Volume | Peak Flow Rates | Baseflow1 | Sediment conc. | Nutrient conc. | New Development | Existing Development | Urban | Suburban | Agricultural | Commercial | Industrial | Roads and Highways | Notes
Stormwater Infiltration/Retention
Infiltration Basin | [14 empty] | High failure rate due to clogging with sediments. Pre-treatment recommended. | Key
Infiltration Trench | [14 empty] | High failure rate due to clogging with sediments. Pre-treatment recommended. |  | Minimal Mitigation
Infiltration/Biofilter Swale | [14 empty] | Pre-treatment recommended. Underdrain may reduce effectiveness |  | Moderate Mitigation
Vegetated Filter Strip | [16 empty] | Good Mitigation
Stormwater Detention
Created Wetland | [16 empty] | Not Applicable
Extended Detention Pond | [14 empty] | Detention times of greater than 32 hours may increase bacterial removal efficiency |  | Moderately Suited
Vegetated Riparian Buffer Zone | [16 empty] | Well Suited
Swale | [14 empty] | Swales may provide some bacteria mitigation in certain conditions
Other Stormwater Treatment
Chemical Disinfection | [14 empty] | Generally requires pre-treatment to reduce sediment concentrations
Alum Treatment
Sand Filter/Filter Bed
Oil and Grit Chamber | [14 empty] | Includes proprietary hydrodynamic devices. Pre-treatment prior to infiltration BMPs.
Catchbasin with Sump & Hood | [14 empty] | Pre-treatment prior to infiltration BMPs
Low Impact Development Practices
Disconnecting Impervious Areas
Bioretention
Soil Amendment
Pervious Pavement
Green Roof
Rain Barrel/Cistern
Rain Garden
Bacteria Source Reductions
Remove Illicit Discharges
Address Pet and Wildlife Waste
Street Sweeping and Maintenance Measures
Septic System Management
Managing Private Systems
Replacing Failed Systems
Installing Public Sewers
Combined Sewer Overflow Management
Combined Sewer Separation
CSO Prevention Practices
Agricultural Management Practice
Managing Manure Application | [14 empty] | Includes veg. field borders and controlling the timing and method of manure application
Grazing Management
Managing Barnyards | [14 empty] | Includes stormwater runoff controls
Managing Recreational Sources
Designate No Discharge Area
Address Discharges from Boats
Improve Marina Flushing
Address Fish Cleaning Waste
1Mitigation increases baseflow