## Instructions
Commonwealth of Massachusetts DCR Dam Safety Inspection Checklist
Updated June 2021
Instructions
This spreadsheet contains macros to facilitate correct data entry. You must enable macros in Excel for the spreadsheet to function properly. If you did not enable macros when opening this spreadsheet, do so now by selecting Tools - Macro - Security, Medium, then close and restart Excel. Click on Enable Macros when opening the checklist.
All of the worksheets (tabs) are protected to restrict data entry to the proper cells. If you need to make modifications, select Tools - Protection - Unprotect Sheet; a password is not required.
Enter data on Sheets 1, 2 and 3 first in that order. In general, data are entered only once, on the first sheet on which they appear. Repeated data entries on subsequent sheets are generated automatically. In cases where two data items are linked (e.g., Condition Code and Condition Description), only one data item can be entered, the other is generated automatically. The entire Summary Detail sheet (to be inserted at the front of the Phase I report) is generated automatically. Most of the Dam Data Summary Sheet (Summary Data Table in Section 1 of the report) is generated automatically. The remaining sheets can be completed in any order.
Be careful to only check one box when using the checkboxes.
Contact the Office of Dam Safety at 508-792-7716 ext 41828 or dam.safety@mass.gov if you have any questions about using this checklist.

## Summary
Dam Evaluation Summary Detail Sheet | [10 empty] | Guidelines and Notes for Evaluations
1. NID ID: |  | 0 |  | 4. Inspection Date: |  | 0 |  | Inspection Frequency Table |  |  | Each of the evaluation categories has 5 rating levels. In general, the rating levels in each category are intended to reflect the following conditions:
2. Dam Name: |  | 0 |  | 5. Last Insp. Date: |  | 0 |  | Low | 10 Years | 10
3. Dam Location: |  | , MA |  | 6. Next Inspection: |  | 1904-12-31 |  | Significant | 5 Years | 5 | 1. Unsafe
7. Inspector: |  | 0 | [5 empty] | High | 2 Years | 2 | 2. Poor
8. Consultant: |  | 0 | [5 empty] | Inspection Dates |  |  | 3. Fair
9. Hazard Code: |  | 0 | 9a. Is Hazard Code Change Requested?: |  |  | 0 |  | Current Inspection Year |  | 1900 | 4. Satisfactory
10. Insp. Frequency: |  | #N/A | 11. Overall Physical Condition of Dam: |  |  | #N/A |  | Years to Next Inspection |  | 5 | 5. Good
12. Spillway Capacity (% SDF) |  |  | #N/A
E1. Design Methodology: |  |  | 0 | E7. Low-Level Discharge Capacity: |  |  | 0 | Next Inspection Year |  | 1905
E2. Level of Maintenance: |  |  | 0 | E8. Low-Level Outlet Physical Condition: |  |  | 0 | Inspection Month |  | 1 | E10-Overall Safety Rating Guideline Unless the inspecting engineer presents compelling data, analyses, and observations that justify a higher rating, E10-Overall Safety Rating of the Dam shall not be higher than the lowest ranking in these high importance categories: -E4-Seepage, -E5-Embankment Condition (for embankment dams), -E6-Concrete Condition (for dams where concrete structures retain water).
E3. Emergency Action Plan: |  |  | 0 | E9. Spillway Design Flood Capacity: |  |  | 0 | Inspection Day |  | 0
E4. Embankment Seepage: |  |  | 0 | E10. Overall Physical Condition of the Dam: |  |  | 0 | Next Inspection Date |  | 1904-12-31
E5. Embankment Condition: |  |  | 0 | E11. Estimated Repair Cost: |  |  | 0
E6. Concrete Condition: |  |  | 0
Evaluation Description
E1: DESIGN METHODOLOGY |  |  |  |  | E7: LOW-LEVEL OUTLET DISCHARGE CAPACITY | [5 empty] | Note 1 - Embankment Condition Factor of Safety Criteria
1. Unknown Design – no design records available |  |  |  |  | 1. No low level outlet, no provisions (e.g. pumps, siphons) for emptying pond | [5 empty] | In addition to the inspection conditions listed, the embankment condition rating should consider the slope
2. No design or post-design analyses |  |  |  |  | 2. No operable outlet, plans for emptying pond, but no equipment | [5 empty] | stability Factor of Safety (FS) according to the following guidelines for downstream (D/S) and upstream
3. No analyses, but dam features appear suitable |  |  |  |  | 3. Outlet with insufficient drawdown capacity, pumping equipment available | [5 empty] | slopes (U/S).
4. Design or post design analysis show dam meets most criteria |  |  |  |  | 4. Operable gate with sufficient drawdown capacity
5. State of the art design – design records available & dam meets all criteria |  |  |  |  | 5. Operable gate with capacity greater than necessary | [6 empty] | Normal Pool | SDF | Seismic | Rapid Drawdown
E2: LEVEL OF MAINTENANCE |  |  |  |  | E8: LOW-LEVEL OUTLET PHYSICAL CONDITION |  |  |  |  | Rating | Rating | D/S & U/S FS | D/S FS | D/S & U/S FS | U/S FS
1. Dam in disrepair, no evidence of maintenance, no O&M manual |  |  |  |  | 1. Outlet inoperative needs replacement, non-existent or inaccessible | [5 empty] | 1 | <1.3 | <1.1 | <1.0 | <1.0
2. Dam in poor level of upkeep, very little maintenance, no O&M manual |  |  |  |  | 2. Outlet inoperative needs repair |  |  |  |  | 1 | 2 | <1.5 | <1.4 | <1.0 | <1.1
3. Dam in fair level of upkeep, some maintenance and standard procedures |  |  |  |  | 3. Outlet operable but needs repair |  |  |  |  | 2 | 3 | >1.5 | <1.5 | <1.1 | <1.2
4. Adequate level of maintenance and standard procedures |  |  |  |  | 4. Outlet operable but needs maintenance |  |  |  |  | 3 | 4 | >1.5 | >1.5 | >1.1 | >1.2
5. Dam well maintained, detailed maintenance plan that is executed |  |  |  |  | 5. Outlet and operator operable and well maintained |  |  |  |  | 4 | 5 | >1.5 | >1.5 | >1.1 | >1.2
E3: EMERGENCY ACTION PLAN |  |  |  |  | E9: SPILLWAY DESIGN FLOOD CAPACITY |  |  |  |  | 5
1. No plan or idea of what to do in the event of an emergency |  |  |  |  | 1. 0 - 50% of the SDF or unknown | [5 empty] | In the absence of stability analyses, use the following factors to evaluate the stability component of the
2. Some idea but no written plan |  |  |  |  | 2. 50-90% of the SDF | [5 empty] | embankment rating. The inspecting engineer will need to consider all factors in combination as the exact
3. No formal plan but well thought out |  |  |  |  | 3. 90 - 100% of the SDF | [5 empty] | combination of conditions listed will rarely occur. For slopes, > indicates steeper than.
4. Available written plan that needs updating |  |  |  |  | 4. >100% of the SDF with actions required by caretaker (e.g. open outlet)
5. Detailed, updated written plan available and filed with MADCR, annual training |  |  |  |  | 5. >100% of the SDF with no actions required by caretaker | [5 empty] | Rating | Slopes | Seepage | Material | Compaction
E4: SEEPAGE (Embankments, Foundations, & Abutments) |  |  |  |  | E10: OVERALL PHYSICAL CONDITION OF DAM | [5 empty] | 1 | >2H:1V | >5' above toe | SP, ML*, SM* | Loose or unknown
1. Severe piping and/or seepage with no monitoring |  |  |  |  | 1. UNSAFE – Major structural, operational, and maintenance deficiencies | [5 empty] | 2 | >2.5H:1V | >2' above toe | ML**, MH | Loose or unknown
2. Evidence of monitored piping and seepage |  |  |  |  | exist under normal operating conditions | [5 empty] | 3 | >3H:1V | at toe | SM**, SW, CH | Likely compacted
3. No piping but uncontrolled seepage |  |  |  |  | 2. POOR - Significant structural, operation and maintenance deficiencies | [5 empty] | 4 | <3H:1V | DS of toe | SC, CL | Compacted
4. Controlled seepage | Minor seepage or high volumes of seepage with filtered collection |  |  |  | are clearly recognized under normal loading conditions | [5 empty] | 5 | <3H:1V | None | Suitably Zoned | Compacted
5. No seepage or minor seepage with filtered collection |  |  |  |  | 3. FAIR - Significant operational and maintenance deficiencies, no structural | [5 empty] | ML* - Non-plastic silt or any silt or clay susceptible to dispersion
E5: EMBANKMENT CONDITION (See Note 1) |  |  |  |  | deficiencies. Potential deficiencies exist under unusual loading conditions | [5 empty] | ML** - Silt with some plasticity (non-dispersive)
1. Severe erosion and/or large trees |  |  |  |  | that may realistically occur. Can be used when uncertainties exist as to | [5 empty] | SM* - Uniform silty fine sand
2. Significant erosion or significant woody vegetation |  |  |  |  | critical parameters | [5 empty] | SM** - Widely graded silty sand
3. Brush and exposed embankment soils, or moderate erosion |  |  |  |  | 4. SATISFACTORY - Minor operational and maintenance deficiencies.
4. Unmaintained grass, rodent activity and maintainable erosion |  |  |  |  | Infrequent hydrologic events would probably result In deficiencies. | [5 empty] | Note 2 - Concrete Condition Factor of Safety Criteria
5. Well maintained healthy uniform grass cover |  |  |  |  | 5. GOOD - No existing or potential deficiencies recognized. Safe performance | [5 empty] | In addition to the inspection conditions listed, ratings should consider the sliding stability Factors
E6: CONCRETE CONDITION (See Note 2) |  |  |  |  | is expected under all loading including SDF | [5 empty] | of Safety (FS) for any concrete structures that retain water according to the following guidelines.
1. Major cracks, misalignment, discontinuities causing leaks, |  |  |  |  | E11: ESTIMATED REPAIR COST
seepage or stability concerns |  |  |  |  | Estimation of the total cost to address all identified structural, operational, | [5 empty] | FS Criteria for Dams with Limited Structure and Foundation Information and Testing
2. Cracks with misalignment inclusive of transverse cracks with no |  |  |  |  | maintenance deficiencies. Cost shall be developed utilizing standard | [5 empty] | Rating | Nor. Pool FS | SDF FS | Ice Loading FS | Seismic FS
misalignment but with potential for significant structural degradation |  |  |  |  | estimating guides and procedures | [5 empty] | 1 | <2.0 | <1.3 | <1.3 | <1.0
3. Significant longitudinal cracking and minor transverse cracking | [10 empty] | 2 | <3.0 | <2.0 | <2.0 | <1.3
4. Spalling and minor surface cracking | [10 empty] | 3 | >3.0 | >2.0 | >2.0 | <1.5
5. No apparent deficiencies | [10 empty] | 4 | >3.0 | >2.0 | >2.0 | >1.5
[11 empty] | 5 | >3.0 | >2.0 | >2.0 | >1.5
Changes/Deviations to Database Information since Last Inspection
FS Criteria for Dams with Well Defined Structure and Foundation Information and Testing
[11 empty] | Rating | Nor. Pool FS | SDF FS | Ice Loading FS | Seismic FS
[11 empty] | 1 | <1.5 | <1.3 | <1.3 | <1.0
[11 empty] | 2 | <2.0 | <1.7 | <1.7 | <1.0
[11 empty] | 3 | <3.0 | <2.0 | <2.0 | <1.1
[11 empty] | 4 | >3.0 | >2.0 | >2.0 | <1.3
[11 empty] | 5 | >3.0 | >2.0 | >2.0 | >1.3

## Dam Data Summary Sheet
1.1 Summary Data Table
Required Phase I Report Data | Data Provided by the Inspecting Engineer
National ID # | 0
Dam Name | 0
Dam Name (Alternate) | 0
River Name | 0
Impoundment Name | 0
Hazard Class | 0
Size Class | 0
Dam Type | 0
Dam Purpose | 0
Structural Height of Dam (feet) | 0
Hydraulic Height of Dam (feet) | 0
Drainage Area (sq. mi.) | 0
Reservoir Surface Area (acres) |  | Input
Normal Impoundment Volume (acre-feet) | 0
Max Impoundment Volume ((top of dam) acre-feet) | 0
SDF Impoundment Volume* (acre-feet) |  | Input
Spillway Type | 0
Spillway Length (feet) | 0
Freeboard at Normal Pool (feet) |  | Input
Principal Spillway Capacity* (cfs) | 0
Auxiliary Spillway Capacity* (cfs) | 0
Low-Level Outlet Capacity* (cfs) | 0
Spillway Design Flood* (flow rate - cfs) | 0
Winter Drawdown (feet below normal pool) |  | Input
Drawdown Impoundment Vol. (acre-feet) |  | Input
Latitude | 0
Longitude | 0
City/Town | 0
County Name | #N/A
Public Road on Crest |  | Input
Public Bridge over Spillway |  | Input
EAP Date (if applicable) | 0
Owner Name | 0
Owner Address | 0
Owner Town | 0
Owner Phone | 0
Owner Emergency Phone | 0
Owner Type | 0
Caretaker Name | 0
Caretaker Address | 0
Caretaker Town | 0
Caretaker Phone | 0
Caretaker Emergency Phone | 0
Date of Field Inspection | 0
Consultant Firm Name | 0
Inspecting Engineer | 0
Engineer Phone Number |  | Input
*In the event a hydraulic and hydrologic analysis has not been completed for the dam, indicate "No H&H" in this table, recommendation section shall include specific recommendation to hire a qualified dam engineering consultant to conduct analysis to determine spillway adequacy in conformance with 302 CMR 10.00.

## Dam Deficiencies
DAM DEFICIENCIES
Dam Name | 0
NID ID # | 0
Copy and paste to this spreadsheet the dam deficiencies enumerated in Section 3
of the Phase I Dam Safety Inspection Report. Put each deficiency in a separate
cell. This sheet does not need to be printed out. It is for the internal use of DCR.
This Excel spreadsheet must be submitted on a CD with the PDF of the report.
Deficiency No. | Description
1
2
3
4
5
6
7
8
9
10
11
12

## 1. General Dam Info.
DAM SAFETY INSPECTION CHECKLIST
NAME OF DAM: | STATE ID #: |  |  | State Size Classification
Small
REGISTERED: | NID ID #: |  |  | Intermediate
Large
STATE SIZE CLASSIFICATION: | STATE HAZARD CLASSIFICATION: |  |  | State Hazard Classification
| CHANGE IN HAZARD CLASSIFICATION REQUESTED?: |  |  | Low
Significant
DAM LOCATION INFORMATION |  |  |  | High
Yes
CITY/TOWN: | COUNTY: | #N/A |  | No
Drainage Basins
DAM LOCATION: | ALTERNATE DAM NAME: |  |  | Blackstone
(street address if known) |  |  |  | Boston Harbor
USGS QUAD.: | LAT.: |  | LONG.: | Buzzards Bay
Cape Cod
DRAINAGE BASIN: | RIVER: |  |  | Charles
Chicopee
IMPOUNDMENT NAME(S): |  |  |  | Concord
Connecticut
GENERAL DAM INFORMATION |  |  |  | Deerfield
Farmington
TYPE OF DAM: | OVERALL LENGTH (FT): |  |  | French
Housatonic
PURPOSE OF DAM: | NORMAL POOL STORAGE (ACRE-FT): |  |  | Hudson
Ipswich
YEAR BUILT: | MAXIMUM POOL STORAGE (ACRE-FT): |  |  | Islands
Merrimack
STRUCTURAL HEIGHT (FT): | EL. NORMAL POOL (FT): |  |  | Millers
Narraganset Bay
HYDRAULIC HEIGHT (FT): | EL. MAXIMUM POOL (FT): |  |  | Nashua
North Coastal
FOR INTERNAL MADCR USE ONLY |  |  |  | Parker
Quinebaug
FOLLOW-UP INSPECTION REQUIRED: |  | CONDITIONAL LETTER: |  | Shawsheen
South Coastal
Taunton
Ten Mile
Westfield
|  |  |  | Town | County
|  |  |  | Abington | Plymouth
|  |  |  | Acton | Middlesex
|  |  |  | Acushnet | Bristol
|  |  |  | Adams | Berkshire
|  |  |  | Agawam | Hampden
|  |  |  | Alford | Berkshire
|  |  |  | Amesbury | Essex
|  |  |  | Amherst | Hampshire
|  |  |  | Andover | Essex
|  |  |  | Arlington | Middlesex
|  |  |  | Ashburnham | Worcester
|  |  |  | Ashby | Middlesex
|  |  |  | Ashfield | Franklin
|  |  |  | Ashland | Middlesex
|  |  |  | Athol | Worcester
|  |  |  | Attleboro | Bristol
|  |  |  | Auburn | Worcester
|  |  |  | Avon | Norfolk
|  |  |  | Ayer | Middlesex
|  |  |  | Barnstable | Barnstable
|  |  |  | Barre | Worcester
|  |  |  | Becket | Berkshire
|  |  |  | Bedford | Middlesex
|  |  |  | Belchertown | Hampshire
|  |  |  | Bellingham | Norfolk
|  |  |  | Belmont | Middlesex
|  |  |  | Berkley | Bristol
|  |  |  | Berlin | Worcester
|  |  |  | Bernardston | Franklin
|  |  |  | Beverly | Essex
|  |  |  | Billerica | Middlesex
|  |  |  | Blackstone | Worcester
|  |  |  | Blandford | Hampden
|  |  |  | Bolton | Worcester
|  |  |  | Boston | Suffolk
|  |  |  | Bourne | Barnstable
|  |  |  | Boxborough | Middlesex
|  |  |  | Boxford | Essex
|  |  |  | Boylston | Worcester
|  |  |  | Braintree | Norfolk
|  |  |  | Brewster | Barnstable
|  |  |  | Bridgewater | Plymouth
|  |  |  | Brimfield | Hampden
|  |  |  | Brockton | Plymouth
|  |  |  | Brookfield | Worcester
|  |  |  | Brookline | Norfolk
|  |  |  | Buckland | Franklin
|  |  |  | Burlington | Middlesex
|  |  |  | Cambridge | Middlesex
|  |  |  | Canton | Norfolk
|  |  |  | Carlisle | Middlesex
|  |  |  | Carver | Plymouth
|  |  |  | Charlemont | Franklin
|  |  |  | Charlton | Worcester
|  |  |  | Chatham | Barnstable
|  |  |  | Chelmsford | Middlesex
|  |  |  | Chelsea | Suffolk
|  |  |  | Cheshire | Berkshire
|  |  |  | Chester | Hampden
|  |  |  | Chesterfield | Hampshire
|  |  |  | Chicopee | Hampden
|  |  |  | Chilmark | Dukes
|  |  |  | Clarksburg | Berkshire
|  |  |  | Clinton | Worcester
|  |  |  | Cohasset | Norfolk
|  |  |  | Colrain | Franklin
|  |  |  | Concord | Middlesex
|  |  |  | Conway | Franklin
|  |  |  | Cummington | Hampshire
|  |  |  | Dalton | Berkshire
|  |  |  | Danvers | Essex
|  |  |  | Dartmouth | Bristol
|  |  |  | Dedham | Norfolk
|  |  |  | Deerfield | Franklin
|  |  |  | Dennis | Barnstable
|  |  |  | Dighton | Bristol
|  |  |  | Douglas | Worcester
|  |  |  | Dover | Norfolk
|  |  |  | Dracut | Middlesex
|  |  |  | Dudley | Worcester
|  |  |  | Dunstable | Middlesex
|  |  |  | Duxbury | Plymouth
|  |  |  | E. Bridgewater | Plymouth
|  |  |  | E. Brookfield | Worcester
|  |  |  | E. Longmeadow | Hampden
|  |  |  | Eastham | Barnstable
|  |  |  | Easthampton | Hampshire
|  |  |  | Easton | Bristol
|  |  |  | Edgartown | Dukes
|  |  |  | Egremont | Berkshire
|  |  |  | Erving | Franklin
|  |  |  | Essex | Essex
|  |  |  | Everett | Middlesex
|  |  |  | Fairhaven | Bristol
|  |  |  | Fall River | Bristol
|  |  |  | Falmouth | Barnstable
|  |  |  | Fitchburg | Worcester
|  |  |  | Florida | Berkshire
|  |  |  | Foxborough | Norfolk
|  |  |  | Framingham | Middlesex
|  |  |  | Franklin | Norfolk
|  |  |  | Freetown | Bristol
|  |  |  | Gardner | Worcester
|  |  |  | Gay Head | Dukes
|  |  |  | Georgetown | Essex
|  |  |  | Gill | Franklin
|  |  |  | Gloucester | Essex
|  |  |  | Goshen | Hampshire
|  |  |  | Gosnold | Dukes
|  |  |  | Grafton | Worcester
|  |  |  | Granby | Hampshire
|  |  |  | Granville | Hampden
|  |  |  | Great Barrington | Berkshire
|  |  |  | Greenfield | Franklin
|  |  |  | Groton | Middlesex
|  |  |  | Groveland | Essex
|  |  |  | Hadley | Hampshire
|  |  |  | Halifax | Plymouth
|  |  |  | Hamilton | Essex
|  |  |  | Hampden | Hampden
|  |  |  | Hancock | Berkshire
|  |  |  | Hanover | Plymouth
|  |  |  | Hanson | Plymouth
|  |  |  | Hardwick | Worcester
|  |  |  | Harvard | Worcester
|  |  |  | Harwich | Barnstable
|  |  |  | Hatfield | Hampshire
|  |  |  | Haverhill | Essex
|  |  |  | Hawley | Franklin
|  |  |  | Heath | Franklin
|  |  |  | Hingham | Plymouth
|  |  |  | Hinsdale | Berkshire
|  |  |  | Holbrook | Norfolk
|  |  |  | Holden | Worcester
|  |  |  | Holland | Hampden
|  |  |  | Holliston | Middlesex
|  |  |  | Holyoke | Hampden
|  |  |  | Hopedale | Worcester
|  |  |  | Hopkinton | Middlesex
|  |  |  | Hubbardston | Worcester
|  |  |  | Hudson | Middlesex
|  |  |  | Hull | Plymouth
|  |  |  | Huntington | Hampshire
|  |  |  | Ipswich | Essex
|  |  |  | Kingston | Plymouth
|  |  |  | Lakeville | Plymouth
|  |  |  | Lancaster | Worcester
|  |  |  | Lanesborough | Berkshire
|  |  |  | Lawrence | Essex
|  |  |  | Lee | Berkshire
|  |  |  | Leicester | Worcester
|  |  |  | Lenox | Berkshire
|  |  |  | Leominster | Worcester
|  |  |  | Leverett | Franklin
|  |  |  | Lexington | Middlesex
|  |  |  | Leyden | Franklin
|  |  |  | Lincoln | Middlesex
|  |  |  | Littleton | Middlesex
|  |  |  | Longmeadow | Hampden
|  |  |  | Lowell | Middlesex
|  |  |  | Ludlow | Hampden
|  |  |  | Lunenburg | Worcester
|  |  |  | Lynn | Essex
|  |  |  | Lynnfield | Essex
|  |  |  | Malden | Middlesex
|  |  |  | Manchester | Essex
|  |  |  | Mansfield | Bristol
|  |  |  | Marblehead | Essex
|  |  |  | Marion | Plymouth
|  |  |  | Marlborough | Middlesex
|  |  |  | Marshfield | Plymouth
|  |  |  | Mashpee | Barnstable
|  |  |  | Mattapoisett | Plymouth
|  |  |  | Maynard | Middlesex
|  |  |  | Medfield | Norfolk
|  |  |  | Medford | Middlesex
|  |  |  | Medway | Norfolk
|  |  |  | Melrose | Middlesex
|  |  |  | Mendon | Worcester
|  |  |  | Merrimac | Essex
|  |  |  | Methuen | Essex
|  |  |  | Middleborough | Plymouth
|  |  |  | Middlefield | Hampshire
|  |  |  | Middleton | Essex
|  |  |  | Milford | Worcester
|  |  |  | Millbury | Worcester
|  |  |  | Millis | Norfolk
|  |  |  | Millville | Worcester
|  |  |  | Milton | Norfolk
|  |  |  | Monroe | Franklin
|  |  |  | Monson | Hampden
|  |  |  | Montague | Franklin
|  |  |  | Monterey | Berkshire
|  |  |  | Montgomery | Hampden
|  |  |  | Mount Washington | Berkshire
|  |  |  | Nahant | Essex
|  |  |  | Nantucket | Nantucket
|  |  |  | Natick | Middlesex
|  |  |  | Needham | Norfolk
|  |  |  | New Ashford | Berkshire
|  |  |  | New Bedford | Bristol
|  |  |  | New Braintree | Worcester
|  |  |  | New Marlborough | Berkshire
|  |  |  | New Salem | Franklin
|  |  |  | Newbury | Essex
|  |  |  | Newburyport | Essex
|  |  |  | Newton | Middlesex
|  |  |  | Norfolk | Norfolk
|  |  |  | N. Adams | Berkshire
|  |  |  | N. Andover | Essex
|  |  |  | N. Attleborough | Bristol
|  |  |  | N. Brookfield | Worcester
|  |  |  | N. Reading | Middlesex
|  |  |  | Northampton | Hampshire
|  |  |  | Northborough | Worcester
|  |  |  | Northbridge | Worcester
|  |  |  | Northfield | Franklin
|  |  |  | Norton | Bristol
|  |  |  | Norwell | Plymouth
|  |  |  | Norwood | Norfolk
|  |  |  | Oak Bluffs | Dukes
|  |  |  | Oakham | Worcester
|  |  |  | Orange | Franklin
|  |  |  | Orleans | Barnstable
|  |  |  | Otis | Berkshire
|  |  |  | Oxford | Worcester
|  |  |  | Palmer | Hampden
|  |  |  | Paxton | Worcester
|  |  |  | Peabody | Essex
|  |  |  | Pelham | Hampshire
|  |  |  | Pembroke | Plymouth
|  |  |  | Pepperell | Middlesex
|  |  |  | Peru | Berkshire
|  |  |  | Petersham | Worcester
|  |  |  | Phillipston | Worcester
|  |  |  | Pittsfield | Berkshire
|  |  |  | Plainfield | Hampshire
|  |  |  | Plainville | Norfolk
|  |  |  | Plymouth | Plymouth
|  |  |  | Plympton | Plymouth
|  |  |  | Princeton | Worcester
|  |  |  | Provincetown | Barnstable
|  |  |  | Quincy | Norfolk
|  |  |  | Randolph | Norfolk
|  |  |  | Raynham | Bristol
|  |  |  | Reading | Middlesex
|  |  |  | Rehoboth | Bristol
|  |  |  | Revere | Suffolk
|  |  |  | Richmond | Berkshire
|  |  |  | Rochester | Plymouth
|  |  |  | Rockland | Plymouth
|  |  |  | Rockport | Essex
|  |  |  | Rowe | Franklin
|  |  |  | Rowley | Essex
|  |  |  | Royalston | Worcester
|  |  |  | Russell | Hampden
|  |  |  | Rutland | Worcester
|  |  |  | Salem | Essex
|  |  |  | Salisbury | Essex
|  |  |  | Sandisfield | Berkshire
|  |  |  | Sandwich | Barnstable
|  |  |  | Saugus | Essex
|  |  |  | Savoy | Berkshire
|  |  |  | Scituate | Plymouth
|  |  |  | Seekonk | Bristol
|  |  |  | Sharon | Norfolk
|  |  |  | Sheffield | Berkshire
|  |  |  | Shelburne | Franklin
|  |  |  | Sherborn | Middlesex
|  |  |  | Shirley | Middlesex
|  |  |  | Shrewsbury | Worcester
|  |  |  | Shutesbury | Franklin
|  |  |  | Somerset | Bristol
|  |  |  | Somerville | Middlesex
|  |  |  | S. Hadley | Hampshire
|  |  |  | Southampton | Hampshire
|  |  |  | Southborough | Worcester
|  |  |  | Southbridge | Worcester
|  |  |  | Southwick | Hampden
|  |  |  | Spencer | Worcester
|  |  |  | Springfield | Hampden
|  |  |  | Sterling | Worcester
|  |  |  | Stockbridge | Berkshire
|  |  |  | Stoneham | Middlesex
|  |  |  | Stoughton | Norfolk
|  |  |  | Stow | Middlesex
|  |  |  | Sturbridge | Worcester
|  |  |  | Sudbury | Middlesex
|  |  |  | Sunderland | Franklin
|  |  |  | Sutton | Worcester
|  |  |  | Swampscott | Essex
|  |  |  | Swansea | Bristol
|  |  |  | Taunton | Bristol
|  |  |  | Templeton | Worcester
|  |  |  | Tewksbury | Middlesex
|  |  |  | Tisbury | Dukes
|  |  |  | Tolland | Hampden
|  |  |  | Topsfield | Essex
|  |  |  | Townsend | Middlesex
|  |  |  | Truro | Barnstable
|  |  |  | Tyngsborough | Middlesex
|  |  |  | Tyringham | Berkshire
|  |  |  | Upton | Worcester
|  |  |  | Uxbridge | Worcester
|  |  |  | Wakefield | Middlesex
|  |  |  | Wales | Hampden
|  |  |  | Walpole | Norfolk
|  |  |  | Waltham | Middlesex
|  |  |  | Ware | Hampshire
|  |  |  | Wareham | Plymouth
|  |  |  | Warren | Worcester
|  |  |  | Warwick | Franklin
|  |  |  | Washington | Berkshire
|  |  |  | Watertown | Middlesex
|  |  |  | Wayland | Middlesex
|  |  |  | Webster | Worcester
|  |  |  | Wellesley | Norfolk
|  |  |  | Wellfleet | Barnstable
|  |  |  | Wendell | Franklin
|  |  |  | Wenham | Essex
|  |  |  | W. Boylston | Worcester
|  |  |  | W. Bridgewater | Plymouth
|  |  |  | W. Brookfield | Worcester
|  |  |  | W. Newbury | Essex
|  |  |  | W. Springfield | Hampden
|  |  |  | W. Stockbridge | Berkshire
|  |  |  | W. Tisbury | Dukes
|  |  |  | Westborough | Worcester
|  |  |  | Westfield | Hampden
|  |  |  | Westford | Middlesex
|  |  |  | Westhampton | Hampshire
|  |  |  | Westminster | Worcester
|  |  |  | Weston | Middlesex
|  |  |  | Westport | Bristol
|  |  |  | Westwood | Norfolk
|  |  |  | Weymouth | Norfolk
|  |  |  | Whately | Franklin
|  |  |  | Whitman | Plymouth
|  |  |  | Wilbraham | Hampden
|  |  |  | Williamsburg | Hampshire
|  |  |  | Williamstown | Berkshire
|  |  |  | Wilmington | Middlesex
|  |  |  | Winchendon | Worcester
|  |  |  | Winchester | Middlesex
|  |  |  | Windsor | Berkshire
|  |  |  | Winthrop | Suffolk
|  |  |  | Woburn | Middlesex
|  |  |  | Worcester | Worcester
|  |  |  | Worthington | Hampshire
|  |  |  | Wrentham | Norfolk
|  |  |  | Yarmouth | Barnstable
|  |  |  | Unknown | Unknown

## 2. Inspection Summary
NAME OF DAM: |  | 0 | [5 empty] | STATE ID #: |  | 0
INSPECTION DATE: |  |  | 0 |  |  |  |  | NID ID #: |  | 0
INSPECTION SUMMARY
1
DATE OF INSPECTION: | [6 empty] | DATE OF PREVIOUS INSPECTION: | [7 empty] | 3
5
TEMPERATURE/WEATHER: | [6 empty] | ARMY CORPS PHASE I: | [5 empty] | If YES, date
[15 empty] | 1 | UNSAFE
CONSULTANT: | [6 empty] | PREVIOUS DCR PHASE I: | [5 empty] | If YES, date |  | 2 | POOR
[15 empty] | 3 | FAIR
BENCHMARK/DATUM: | [14 empty] | 4 | SATISFACTORY
[15 empty] | 5 | GOOD
OVERALL PHYSICAL | [14 empty] | N/A
CONDITION OF DAM: |  |  |  | #N/A |  |  | DATE OF LAST REHABILITATION:
SPILLWAY CAPACITY: |  |  |  | #N/A
EL. POOL DURING INSP.: | [6 empty] | EL. TAILWATER DURING INSP.:
PERSONS PRESENT AT INSPECTION
NAME | [5 empty] | TITLE/POSITION | [5 empty] | REPRESENTING |  |  | 1 | 0-50% of the SDF or Unknown
[15 empty] | 2 | 50-90% of the SDF
[15 empty] | 3 | 90-100% of the SDF
[15 empty] | 4 | >100% SDF w/actions by Caretaker
[15 empty] | 5 | >100% SDF w/ no actions by Caretaker
EVALUATION INFORMATION
[5 empty] | Click on box to select E-code | [8 empty] | Click on box to select E-code
E1) | TYPE OF DESIGN | [7 empty] | E8) |  | LOW-LEVEL OUTLET CONDITION
E2) | LEVEL OF MAINTENANCE | [7 empty] | E9) |  | SPILLWAY DESIGN FLOOD CAPACITY
E3) | EMERGENCY ACTION PLAN | [7 empty] | E10) |  | OVERALL PHYSICAL CONDITION
E4) | EMBANKMENT SEEPAGE | [7 empty] | E11) |  | ESTIMATED REPAIR COST
E5) | EMBANKMENT CONDITION | [9 empty] | ROADWAY OVER CREST |  |  | NO | NO
E6) | CONCRETE CONDITION | [9 empty] | BRIDGE NEAR DAM |  |  | NO | NO
E7) | LOW-LEVEL OUTLET CAPACITY
NAME OF INSPECTING ENGINEER: | [9 empty] | SIGNATURE:

## 3. Dam Data
NAME OF DAM: |  | 0 |  | STATE ID #: | 0
INSPECTION DATE: |  |  | 0 | NID ID #: | 0
OWNER: | ORGANIZATION |  |  | CARETAKER: | ORGANIZATION
| NAME/TITLE |  |  |  | NAME/TITLE
| STREET |  |  |  | STREET
| TOWN, STATE, ZIP |  |  |  | TOWN, STATE, ZIP
| PHONE |  |  |  | PHONE
| EMERGENCY PH. # |  |  |  | EMERGENCY PH. #
| FAX |  |  |  | FAX
| EMAIL |  |  |  | EMAIL
OWNER TYPE
Owner Type
Private
PRIMARY SPILLWAY TYPE | [5 empty] | Private Association or other non-profit
Municipality or Political subdivision
SPILLWAY LENGTH (FT) |  |  |  | SPILLWAY CAPACITY (CFS) |  | DCR - State Parks
DFG - Fisheries and Wildlife
AUXILIARY SPILLWAY TYPE |  |  |  | AUX. SPILLWAY CAPACITY (CFS) |  | DCR - Water Resources
DCR - Urban Parks
NUMBER OF OUTLETS |  |  |  | OUTLET(S) CAPACITY (CFS) |  | Other State Agencies
Federal Agencies (NSACOE, SCC, etc)
TYPE OF OUTLETS |  |  |  | TOTAL DISCHARGE CAPACITY (CFS) |  | FERC Jurisdiction
Water Supply Protection
DRAINAGE AREA (SQ MI) |  |  |  | SPILLWAY DESIGN FLOOD (PERIOD/CFS)
HAS DAM BEEN BREACHED OR OVERTOPPED |  |  |  | IF YES, PROVIDE DATE(S)
FISH LADDER (LIST TYPE IF PRESENT)
DOES CREST SUPPORT PUBLIC ROAD? |  |  |  | IF YES, ROAD NAME: |  | FALSE
PUBLIC BRIDGE WITHIN 50' OF DAM? |  |  |  | IF YES, ROAD/BRIDGE NAME: |  | FALSE
MHD BRIDGE NO. (IF APPLICABLE)

## Embankment Crest
NAME OF DAM: |  | 0 |  |  | STATE ID #: | 0
INSPECTION DATE: |  |  | 0 |  | NID ID #: | 0
EMBANKMENT (CREST)
AREA | [6 empty] | NO ACTION | MONITOR | REPAIR
INSPECTED | CONDITION |  |  | OBSERVATIONS
X
1. SURFACE TYPE
2. SURFACE CRACKING
3. SINKHOLES, ANIMAL BURROWS
CREST | 4. VERTICAL ALIGNMENT (DEPRESSIONS)
5. HORIZONTAL ALIGNMENT
6. RUTS AND/OR PUDDLES
7. GRASS COVER CONDITION
8. WOODY VEGETATION (TREES/BRUSH)
9. ABUTMENT CONTACT
ADDITIONAL COMMENTS:

## Downstream Slope
NAME OF DAM: |  | 0 |  |  | STATE ID #: | 0
INSPECTION DATE: |  |  | 0 |  | NID ID #: | 0
EMBANKMENT (D/S SLOPE)
AREA | [6 empty] | NO ACTION | MONITOR | REPAIR
INSPECTED | CONDITION |  |  | OBSERVATIONS
X
1. WET AREAS (NO FLOW)
2. SEEPAGE
3. SLIDE, SLOUGH, SCARP
D/S | 4. EMB.-ABUTMENT CONTACT
SLOPE | 5. SINKHOLE/ANIMAL BURROWS
6. EROSION
7. UNUSUAL MOVEMENT
8. GRASS COVER CONDITION
9. WOODY VEGETATION (TREES/BRUSH)
ADDITIONAL COMMENTS:

## Upstream Slope
NAME OF DAM: |  | 0 |  |  | STATE ID #: | 0
INSPECTION DATE: |  |  | 0 |  | NID ID #: | 0
EMBANKMENT (U/S SLOPE)
AREA | [6 empty] | NO ACTION | MONITOR | REPAIR
INSPECTED | CONDITION |  |  | OBSERVATIONS
X
1. SLIDE, SLOUGH, SCARP
2. SLOPE PROTECTION TYPE AND COND.
3. SINKHOLE/ANIMAL BURROWS
U/S | 4. EMB.-ABUTMENT CONTACT
SLOPE | 5. EROSION
6. UNUSUAL MOVEMENT
7. GRASS COVER CONDITION
8. WOODY VEGETATION (TREES/BRUSH)
ADDITIONAL COMMENTS:

## Instrumentation
NAME OF DAM: |  | 0 |  |  | STATE ID #: | 0
INSPECTION DATE: |  |  | 0 |  | NID ID #: | 0
INSTRUMENTATION
AREA | [6 empty] | NO ACTION | MONITOR | REPAIR
INSPECTED | CONDITION |  |  | OBSERVATIONS
X
1. PIEZOMETERS
2. OBSERVATION WELLS
3. STAFF GAGE AND RECORDER
INSTR. | 4. WEIRS
5. INCLINOMETERS
6. SURVEY MONUMENTS
7. DRAINS
8. FREQUENCY OF READINGS
9. LOCATION OF READINGS
ADDITIONAL COMMENTS:

## Downstream Area
NAME OF DAM: |  | 0 |  |  | STATE ID #: | 0
INSPECTION DATE: |  |  | 0 |  | NID ID #: | 0
DOWNSTREAM AREA
AREA | [6 empty] | NO ACTION | MONITOR | REPAIR
INSPECTED | CONDITION |  |  | OBSERVATIONS
X
1. ABUTMENT LEAKAGE
2. FOUNDATION SEEPAGE
3. SLIDE, SLOUGH, SCARP
D/S | 4. WEIRS
AREA | 5. DRAINAGE SYSTEM
6. INSTRUMENTATION
7. VEGETATION WITHIN 15 FT
8. ACCESSIBILITY
9. DOWNSTREAM HAZARD DESCRIPTION
ADDITIONAL COMMENTS:

## Misc.
NAME OF DAM: |  | 0 |  |  | STATE ID #: | 0
INSPECTION DATE: |  |  | 0 |  | NID ID #: | 0
MISCELLANEOUS
AREA
INSPECTED | CONDITION |  |  | OBSERVATIONS
1. RESERVOIR DEPTH (AVG)
2. RESERVOIR SHORELINE
3. RESERVOIR SLOPES
MISC. | 4. ACCESS ROADS
5. SECURITY DEVICES
6. WATER PUBLIC HAZARDS & PROTECTION
7. LAND-SIDE PUBLIC HAZARDS & PROTECTION
| 7. VANDALISM OR TRESPASS | [5 empty] | WHAT:
| 8. AVAILABILITY OF PLANS | [5 empty] | DATE:
| 9. AVAILABILITY OF DESIGN CALCS | [5 empty] | DATE:
| 10. AVAILABILITY OF EAP/LAST UPDATE | [5 empty] | DATE:
| 11. AVAILABILITY OF O&M MANUAL | [5 empty] | DATE:
| 12. CARETAKER/OWNER AVAILABLE | [5 empty] | DATE:
| 13. CONFINED SPACE ENTRY REQUIRED | [5 empty] | PURPOSE:
ADDITIONAL COMMENTS:

## Primary Spillway
NAME OF DAM: |  | 0 |  |  | STATE ID #: | 0
INSPECTION DATE: |  |  | 0 |  | NID ID #: | 0
PRIMARY SPILLWAY
AREA | [6 empty] | NO ACTION | MONITOR | REPAIR
INSPECTED | CONDITION |  |  | OBSERVATIONS
X
SPILLWAY TYPE
WEIR TYPE
SPILLWAY CONDITION
SPILLWAY | TRAINING WALLS
SPILLWAY CONTROLS AND CONDITION
UNUSUAL MOVEMENT
APPROACH AREA
DISCHARGE AREA
DEBRIS
ADDITIONAL COMMENTS:

## Auxiliary Spillway
NAME OF DAM: |  | 0 |  |  | STATE ID #: | 0
INSPECTION DATE: |  |  | 0 |  | NID ID #: | 0
AUXILIARY SPILLWAY
AREA | [6 empty] | NO ACTION | MONITOR | REPAIR
INSPECTED | CONDITION |  |  | OBSERVATIONS
X
SPILLWAY TYPE
WEIR TYPE
SPILLWAY CONDITION
SPILLWAY | TRAINING WALLS
SPILLWAY CONTROLS AND CONDITION
UNUSUAL MOVEMENT
APPROACH AREA
DISCHARGE AREA
DEBRIS
ADDITIONAL COMMENTS:

## Outlet Works
NAME OF DAM: |  | 0 |  |  | STATE ID #: | 0
INSPECTION DATE: |  |  | 0 |  | NID ID #: | 0
OUTLET WORKS
AREA | [6 empty] | NO ACTION | MONITOR | REPAIR
INSPECTED | CONDITION |  |  | OBSERVATIONS
X
TYPE
INTAKE STRUCTURE
TRASHRACK
OUTLET | PRIMARY CLOSURE
WORKS | SECONDARY CLOSURE
CONDUIT
OUTLET STRUCTURE/HEADWALL
EROSION ALONG TOE OF DAM
SEEPAGE/LEAKAGE
DEBRIS/BLOCKAGE
UNUSUAL MOVEMENT
DOWNSTREAM AREA
MISCELLANEOUS
ADDITIONAL COMMENTS:
Note: Use additional sheets for additional outlets.

## Concrete or Masonry - Crest
NAME OF DAM: |  | 0 |  |  | STATE ID #: | 0
INSPECTION DATE: |  |  | 0 |  | NID ID #: | 0
CONCRETE/MASONRY DAMS (CREST)
AREA | [6 empty] | NO ACTION | MONITOR | REPAIR
INSPECTED | CONDITION |  |  | OBSERVATIONS
X
TYPE
SURFACE CONDITIONS
CONDITIONS OF JOINTS
CREST | UNUSUAL MOVEMENT
HORIZONTAL ALIGNMENT
VERTICAL ALIGNMENT
ADDITIONAL COMMENTS:

## Concrete or Masonry - DS Face
NAME OF DAM: |  | 0 |  |  | STATE ID #: | 0
INSPECTION DATE: |  |  | 0 |  | NID ID #: | 0
CONCRETE/MASONRY DAMS (DOWNSTREAM FACE)
AREA | [6 empty] | NO ACTION | MONITOR | REPAIR
INSPECTED | CONDITION |  |  | OBSERVATIONS
X
TYPE
SURFACE CONDITIONS
CONDITIONS OF JOINTS
D/S | UNUSUAL MOVEMENT
FACE | ABUTMENT CONTACT
LEAKAGE
ADDITIONAL COMMENTS:

## Concrete Masonry - US Face
NAME OF DAM: |  | 0 |  |  | STATE ID #: | 0
INSPECTION DATE: |  |  | 0 |  | NID ID #: | 0
CONCRETE/MASONRY DAMS (UPSTREAM FACE)
AREA | [6 empty] | NO ACTION | MONITOR | REPAIR
INSPECTED | CONDITION |  |  | OBSERVATIONS
X
TYPE
SURFACE CONDITIONS
CONDITIONS OF JOINTS
U/S | UNUSUAL MOVEMENT
FACE | ABUTMENT CONTACTS
ADDITIONAL COMMENTS: