## INTRO
For Quick Calculations
For simple calculations regarding social math, renewables and energy efficiency calculations, please use "Quick Calculations" tab.
For detailed calculations:
If you are doing calculations for buildings and building fuels regarding GHG emissions, kBtu usage, or energy efficiency, use the "Buildings" tab.
If you are doing calculations for vehicles and mobile fuels regarding GHG emissions, kBtu usage, or energy efficiency, use the "Vehicles" tab.
If you are doing calculations for renewable energy regarding kBtu usage or energy efficiency, use the "RE" tab.
For information regarding reference sources and factors, please use the "Reference" tab.
If you have further questions, please contact: Eric Friedman, Director, Leading By Example, (617) 626-1034, Eric.Friedman@state.ma.us
edits to spreadsheet as of 1/15/2016

## Quick Calculations
RENEWABLE ENERGY CONVERSIONS
Note: Calculations may vary slightly between fiscal years and calendar years. Please select calculations for the correct timeframe.
FISCAL YEAR
Technology | Capacity Factor | Installed (MW) | Number of MA homes this could power by electricity | Estimated generation (kWh) | Equivalent cars off the road
Solar | 13.21% |  | 0 | 0 | 0
Land-based Wind | 26% |  | 0 | 0 | 0
Off-shore Wind | 38% |  | 0 | 0 | 0
Hydro | 90% |  | 0 | 0 | 0
Anaerobic Digestion | 80% |  | 0 | 0 | 0
CALENDAR YEAR
Technology | Capacity Factor | Installed (MW) | Number of MA homes this could power by electricity | Estimated generation (kWh) | Equivalent cars off the road
Solar | 13.21% |  | 0 | 0 | 0
Land-based Wind | 26% |  | 0 | 0 | 0
Off-shore Wind | 38% |  | 0 | 0 | 0
Hydro | 90% |  | 0 | 0 | 0
Anaerobic Digestion | 80% |  | 0 | 0 | 0
ENERGY EFFICIENCY CONVERSIONS
Powering & Homes
| Total Fuel Usage (MMBTU) | Number of MA homes powered AND heated
Total Energy (MMBtu) |  | 0
Powering Homes |  |  |  |  | Heating Homes
| Electricity Energy Units | Number of MA homes this could power by electricity | Equivalent cars off the road |  |  | Energy Units | Number of MA homes this could heat by fuel | Equivalent cars off the road
Kilowatt hours |  | 0 | 0 |  | Natural Gas (Therms) |  | 0 | 0
Megawatt hours |  | 0 | 0 |  | Natural Gas (MMBTU) |  | 0 | 0
Gigawatt hours |  | 0 | 0 |  | Heating Fuels (Gallons) |  | 0 | 0
Electricity (MMBTU) |  | 0 | 0 |  | Heating Fuels (MMBTU) |  | 0 | 0
Cars off the Road
| Gasoline (gallons) | Equivalent cars off the road
Gasoline (gallons) |  | 0
GHG
| Greenhouse Gas (CO2e) | Equivalent Cars off the road
Metric Tons |  | 0
Short Tons |  | 0
Note on A28: Based on FY12 grid electricity emissions factors
Note on A29: Based on FY12 grid electricity emissions factors
Note on A30: Based on FY12 grid electricity emissions factors

## RE
Renewable Energy Calculations |  |  | Equivalencies |  | kBtu Conversions
Renewable Capacity
RE Source | Enter corresponding: Capacity (MW) | Predicted Generation (kWh) | MA Homes powered by Electricity (kWh) | MA Homes total energy use | kBtu Conversion Factor | Total MMBtu: | Total kBtu: | Total Btu:
Solar installed (MW) |  | 0 | 0 | 0 | 3.412 | 0 | 0 | 0
Land-based Wind installed (MW) |  | 0 | 0 | 0 | 3.412 | 0 | 0 | 0
Off-shore Wind installed (MW) |  | 0 | 0 | 0 | 3.412 | 0 | 0 | 0
Totals: |  |  | 0 | 0 |  | 0 | 0 | 0
RE Source | Enter corresponding: Capacity (kW) | Predicted Generation (kWh) | MA Homes powered by Electricity (kWh) | MA Homes total energy use | kBtu Conversion Factor | Total MMBtu: | Total kBtu: | Total Btu:
Solar installed (kW) |  | 0 | 0 | 0 | 3.412 | 0 | 0 | 0
Land-based Wind installed (kW) |  | 0 | 0 | 0 | 3.412 | 0 | 0 | 0
Off-shore Wind installed (kW) |  | 0 | 0 | 0 | 3.412 | 0 | 0 | 0
Totals: |  |  | 0 | 0 |  | 0 | 0 | 0
Renewable Generation
RE Source | Enter corresponding: Generation (kWh) | Predicted Capacity (MW) | MA Homes powered by Electricity (kWh) | MA Homes total energy use | kBtu Conversion Factor | Total MMBtu: | Total kBtu: | Total Btu:
Solar installed (kWh) |  | 0 | 0 | 0 | 3.412 | 0 | 0 | 0
Land-based Wind installed (kWh) |  | 0 | 0 | 0 | 3.412 | 0 | 0 | 0
Off-shore Wind installed (kWh) |  | 0 | 0 | 0 | 3.412 | 0 | 0 | 0
Totals: |  |  | 0 | 0 |  | 0 | 0 | 0
RE Source | Enter corresponding: Generation (kWh) | Predicted Capacity (kW) | MA Homes powered by Electricity (kWh) | MA Homes total energy use | kBtu Conversion Factor | Total MMBtu: | Total kBtu: | Total Btu:
Solar installed (kWh) |  | 0 | 0 | 0 | 3.412 | 0 | 0 | 0
Land-based Wind installed (kWh) |  | 0 | 0 | 0 | 3.412 | 0 | 0 | 0
Off-shore Wind installed (kWh) |  | 0 | 0 | 0 | 3.412 | 0 | 0 | 0
Totals: |  |  | 0 | 0 |  | 0 | 0 | 0

## Building
Building Fuel Calculations |  |  | GHG Emissions* |  |  |  | Equivalencies |  |  |  |  | kBtu Conversions
Select Year (CY or FY) | Fuel | Enter Fuel Amount (Native units) | GHG Emissions Factor (lbs CO2e/unit) | GHG Emissions Factor (metric tonnes CO2e/unit) | Total GHG Emissions (lbs) | Total GHG Emissions (metric tonnes) | MA Homes powered by Electricity (kWh) | MA Homes heated by Natural Gas (therms) | MA Homes heated by Oil (gallons) | MA Homes total energy use | Passenger Vehicles equivalent to GHG Emissions | kBtu Conversion Factor | Total MMBtu: | Total kBtu: | Total Btu:
SELECT YEAR | Grid Electricity (kWh) |  | 0 | 0 | 0 | 0 | 0 |  |  | 0 | 0 | 3.412 | 0 | 0 | 0
all | Natural Gas (therms) |  | 11.7286 | 0.0053191 | 0 | 0 |  | 0 |  | 0 | 0 | 100 | 0 | 0 | 0
all | Natural Gas (CCF) |  | 11.9984 | 0.0054414 | 0 | 0 |  | 0 |  | 0 | 0 | 102.3 | 0 | 0 | 0
all | Oil #2/ Diesel for Buildings (gallons) |  | 22.494 | 0.010201 | 0 | 0 |  |  | 0 | 0 | 0 | 138.6905 | 0 | 0 | 0
all | Oil #4 (gallons) |  | 22.494 | 0.010201 | 0 | 0 |  |  | 0 | 0 | 0 | 138.6905 | 0 | 0 | 0
all | Oil #6 (gallons) |  | 26.1416 | 0.011856 | 0 | 0 |  |  | 0 | 0 | 0 | 149.6905 | 0 | 0 | 0
all | On-Site Co-Gen Electricity (kWh) |  | 0 | 0 | 0 | 0 | 0 |  |  |  | 0 | 3.412 | 0 | 0 | 0
all | On-Site Hydro (kWh) |  | 0 | 0 | 0 | 0 | 0 |  |  |  | 0 | 3.412 | 0 | 0 | 0
all | On-Site Solar PV Electricity (kWh) |  | 0 | 0 | 0 | 0 | 0 |  |  |  | 0 | 3.412 | 0 | 0 | 0
all | On-Site Wind Electricity (kWh) |  | 0 | 0 | 0 | 0 | 0 |  |  |  | 0 | 3.412 | 0 | 0 | 0
all | Propane (gallons) |  | 12.7829 | 0.0057972 | 0 | 0 |  |  |  |  | 0 | 91.3333 | 0 | 0 | 0
all | Purchased Steam (mlbs) |  | 207.8218 | 0.09425 | 0 | 0 |  |  |  |  | 0 | 1194 | 0 | 0 | 0
all | Coal (tons) |  | 4192.1653 | 1.9012 | 0 | 0 |  |  |  |  | 0 | 20191.5 | 0 | 0 | 0
all | Wood Pellets (tons) |  | 0 | 0 | 0 | 0 |  |  |  |  | 0 | 16500 | 0 | 0 | 0
all | Cord Wood (chord) |  | 0 | 0 | 0 | 0 |  |  |  |  | 0 | 20000 | 0 | 0 | 0
| Totals: |  |  |  | 0 | 0 | 0 | 0 | 0 | 0 | 0 |  | 0 | 0 | 0
* GHG Emissions refer to CO2 equivalents (CO2e). CO2e emissions include emissions from CO2 and other greenhouse gases.
Note on C2: Insert number here

## Vehicles
Vehicle Fuel Calculations |  |  |  | GHG Emissions* |  |  |  | Equivalencies | kBtu Conversions
Select Year (CY or FY) | Fuel | Enter Fuel Amount (Native units) | % added to CO2 emissions to account for total GHG emissions from other greenhouse gases | GHG Emissions Factor (lbs CO2e/unit) | GHG Emissions Factor (metric tonnes CO2e/unit) | Total GHG Emissions (lbs) | Total GHG Emissions (metric tonnes) | Passenger Vehicles equivalent to GHG Emissions | kBtu Conversion Factor | Total MMBtu: | Total kBtu: | Total Btu:
SELECT YEAR | Diesel Vehicles (gallons) |  | 0% | 22.3769 | 0.010148 | 0 | 0 | 0 | 138.6905 | 0 | 0 | 0
SELECT YEAR | E-85, Ethanol-85 (gallons) |  | 0% | 2.9542 | 0.0013398 | 0 | 0 | 0 | 84.8333 | 0 | 0 | 0
SELECT YEAR | Gasoline (gallons) |  | 0% | 19.6432 | 0.0089085 | 0 | 0 | 0 | 125.0714 | 0 | 0 | 0
SELECT YEAR | Jet Fuel (gallons) |  | 0% | 21.0983 | 0.0095684 | 0 | 0 | 0 | 127.5 | 0 | 0 | 0
SELECT YEAR | Used Vegetable Oil |  | 0% | 0 | 0 | 0 | 0 | 0 | 120 | 0 | 0 | 0
SELECT YEAR | Biodiesel (B100) (gallons) |  | 0% | 0 | 0 | 0 | 0 | 0 | 127.5952 | 0 | 0 | 0
SELECT YEAR | Biodiesel (B20) (gallons) |  | 0% | 17.9016 | 0.0081186 | 0 | 0 | 0 | 136 | 0 | 0 | 0
SELECT YEAR | Biodiesel (B5) (gallons) |  | 0% | 21.2526 | 0.0096384 | 0 | 0 | 0 | 138 | 0 | 0 | 0
SELECT YEAR | CNG (gallons) |  | 0% | 15.2197 | 0.0069023 | 0 | 0 | 0 | 22.453 | 0 | 0 | 0
SELECT YEAR | LNG (gallons) |  | 0% | 9.8326 | 0.0044592 | 0 | 0 | 0 | 84.82 | 0 | 0 | 0
SELECT YEAR | Propane (gallons) |  | 0% | 12.6545 | 0.005739 | 0 | 0 | 0 | 91.3333 | 0 | 0 | 0
SELECT YEAR | Electric Vehicle (kWh) |  | 0% | 0 | 0 | 0 | 0 | 0 | 3.412 | 0 | 0 | 0
| Totals: |  |  |  |  | 0 | 0 | 0 |  | 0 | 0 | 0
* GHG Emissions refer to CO2 equivalents (CO2e). CO2e emissions include emissions from CO2 and other greenhouse gases.
Note on C2: Insert number here

## Reference
GHG Emissions Conversions | [6 empty] | kBtu Conversions
Fuel | CO2 Emissions Factor (lbs CO2/unit) | CO2 Emissions Factor (metric tonnes CO2/unit) | GHG Emissions Factor (lbs CO2e/unit) | GHG Emissions Factor (Metric Tons CO2e/unit) | Reference for GHG emissions | Reference for CO2 emissions | kBtu Conversion Factor | Reference for kBtu conversion
Grid Electricity CY2001 | MassDEP factor calculated CO2e | MassDEP factor calculated CO2e | 1.1892 | 0.00053934 | MA-based combo from MassDEP based on GHG inventory |  | 3.412 | http://www.eia.gov/totalenergy/data/annual/pdf/sec12.pdf
Grid Electricity CY2002 | MassDEP factor calculated CO2e | MassDEP factor calculated CO2e | 1.1989 | 0.00054373 | MA-based combo from MassDEP based on GHG inventory |  | 3.412 | http://www.eia.gov/totalenergy/data/annual/pdf/sec12.pdf
Grid Electricity CY2003 | MassDEP factor calculated CO2e | MassDEP factor calculated CO2e | 1.2505 | 0.00056714 | MA-based combo from MassDEP based on GHG inventory |  | 3.412 | http://www.eia.gov/totalenergy/data/annual/pdf/sec12.pdf
Grid Electricity CY2004 | MassDEP factor calculated CO2e | MassDEP factor calculated CO2e | 1.2183 | 0.00055251 | MA-based combo from MassDEP based on GHG inventory |  | 3.412 | http://www.eia.gov/totalenergy/data/annual/pdf/sec12.pdf
Grid Electricity CY2005 | MassDEP factor calculated CO2e | MassDEP factor calculated CO2e | 1.2193 | 0.00055299 | MA-based combo from MassDEP based on GHG inventory |  | 3.412 | http://www.eia.gov/totalenergy/data/annual/pdf/sec12.pdf
Grid Electricity CY2006 | MassDEP factor calculated CO2e | MassDEP factor calculated CO2e | 1.0848 | 0.00049198 | MA-based combo from MassDEP based on GHG inventory |  | 3.412 | http://www.eia.gov/totalenergy/data/annual/pdf/sec12.pdf
Grid Electricity CY2007 | MassDEP factor calculated CO2e | MassDEP factor calculated CO2e | 1.108 | 0.00050252 | MA-based combo from MassDEP based on GHG inventory |  | 3.412 | http://www.eia.gov/totalenergy/data/annual/pdf/sec12.pdf
Grid Electricity CY2008 | MassDEP factor calculated CO2e | MassDEP factor calculated CO2e | 1.0224 | 0.00046368 | MA-based combo from MassDEP based on GHG inventory |  | 3.412 | http://www.eia.gov/totalenergy/data/annual/pdf/sec12.pdf
Grid Electricity CY2009 | MassDEP factor calculated CO2e | MassDEP factor calculated CO2e | 0.9572 | 0.00043411 | MA-based combo from MassDEP based on GHG inventory |  | 3.412 | http://www.eia.gov/totalenergy/data/annual/pdf/sec12.pdf
Grid Electricity CY2010 | MassDEP factor calculated CO2e | MassDEP factor calculated CO2e | 0.96344 | 0.00043693 | MA-based combo from MassDEP based on GHG inventory |  | 3.412 | http://www.eia.gov/totalenergy/data/annual/pdf/sec12.pdf
Grid Electricity CY2011 | MassDEP factor calculated CO2e | MassDEP factor calculated CO2e | 0.8337 | 0.0003781 | MA-based combo from MassDEP based on GHG inventory |  | 3.412 | http://www.eia.gov/totalenergy/data/annual/pdf/sec12.pdf
Grid Electricity CY2012 | MassDEP factor calculated CO2e | MassDEP factor calculated CO2e | 0.74301 | 0.00033697 | MA-based combo from MassDEP based on GHG inventory |  | 3.412 | http://www.eia.gov/totalenergy/data/annual/pdf/sec12.pdf
Grid Electricity CY2013 | MassDEP factor calculated CO2e | MassDEP factor calculated CO2e | 0.76129 | 0.00034526 | MA-based combo from MassDEP based on GHG inventory |  | 3.412 | http://www.eia.gov/totalenergy/data/annual/pdf/sec12.pdf
Grid Electricity CY2014 | MassDEP factor calculated CO2e | MassDEP factor calculated CO2e | 0.76129 | 0.00034526 | MA-based combo from MassDEP based on GHG inventory |  | 3.412 | http://www.eia.gov/totalenergy/data/annual/pdf/sec12.pdf
Grid Electricity CY2015 | MassDEP factor calculated CO2e | MassDEP factor calculated CO2e | 0.76129 | 0.00034526 | MA-based combo from MassDEP based on GHG inventory |  | 3.412 | http://www.eia.gov/totalenergy/data/annual/pdf/sec12.pdf
Grid Electricity CY2016 | MassDEP factor calculated CO2e | MassDEP factor calculated CO2e | 0.76129 | 0.00034526 | MA-based combo from MassDEP based on GHG inventory |  | 3.412 | http://www.eia.gov/totalenergy/data/annual/pdf/sec12.pdf
Grid Electricity FY2002 | MassDEP factor calculated CO2e | MassDEP factor calculated CO2e | 1.1941 | 0.00054154 | MA-based combo from MassDEP based on GHG inventory |  | 3.412 | http://www.eia.gov/totalenergy/data/annual/pdf/sec12.pdf
Grid Electricity FY2003 | MassDEP factor calculated CO2e | MassDEP factor calculated CO2e | 1.2247 | 0.00055543 | MA-based combo from MassDEP based on GHG inventory |  | 3.412 | http://www.eia.gov/totalenergy/data/annual/pdf/sec12.pdf
Grid Electricity FY2004 | MassDEP factor calculated CO2e | MassDEP factor calculated CO2e | 1.2344 | 0.00055982 | MA-based combo from MassDEP based on GHG inventory |  | 3.412 | http://www.eia.gov/totalenergy/data/annual/pdf/sec12.pdf
Grid Electricity FY2005 | MassDEP factor calculated CO2e | MassDEP factor calculated CO2e | 1.2188 | 0.00055275 | MA-based combo from MassDEP based on GHG inventory |  | 3.412 | http://www.eia.gov/totalenergy/data/annual/pdf/sec12.pdf
Grid Electricity FY2006 | MassDEP factor calculated CO2e | MassDEP factor calculated CO2e | 1.1521 | 0.00052248 | MA-based combo from MassDEP based on GHG inventory |  | 3.412 | http://www.eia.gov/totalenergy/data/annual/pdf/sec12.pdf
Grid Electricity FY2007 | MassDEP factor calculated CO2e | MassDEP factor calculated CO2e | 1.0964 | 0.00049725 | MA-based combo from MassDEP based on GHG inventory |  | 3.412 | http://www.eia.gov/totalenergy/data/annual/pdf/sec12.pdf
Grid Electricity FY2008 | MassDEP factor calculated CO2e | MassDEP factor calculated CO2e | 1.0652 | 0.0004831 | MA-based combo from MassDEP based on GHG inventory |  | 3.412 | http://www.eia.gov/totalenergy/data/annual/pdf/sec12.pdf
Grid Electricity FY2009 | MassDEP factor calculated CO2e | MassDEP factor calculated CO2e | 0.98981 | 0.00044889 | MA-based combo from MassDEP based on GHG inventory |  | 3.412 | http://www.eia.gov/totalenergy/data/annual/pdf/sec12.pdf
Grid Electricity FY2010 | MassDEP factor calculated CO2e | MassDEP factor calculated CO2e | 0.96032 | 0.00043552 | MA-based combo from MassDEP based on GHG inventory |  | 3.412 | http://www.eia.gov/totalenergy/data/annual/pdf/sec12.pdf
Grid Electricity FY2011 | MassDEP factor calculated CO2e | MassDEP factor calculated CO2e | 0.89857 | 0.00040752 | MA-based combo from MassDEP based on GHG inventory |  | 3.412 | http://www.eia.gov/totalenergy/data/annual/pdf/sec12.pdf
Grid Electricity FY2012 | MassDEP factor calculated CO2e | MassDEP factor calculated CO2e | 0.78836 | 0.00035753 | MA-based combo from MassDEP based on GHG inventory |  | 3.412 | http://www.eia.gov/totalenergy/data/annual/pdf/sec12.pdf
Grid Electricity FY2013 | MassDEP factor calculated CO2e | MassDEP factor calculated CO2e | 0.75215 | 0.00034111 | MA-based combo from MassDEP based on GHG inventory |  | 3.412 | http://www.eia.gov/totalenergy/data/annual/pdf/sec12.pdf
Grid Electricity FY2014 | MassDEP factor calculated CO2e | MassDEP factor calculated CO2e | 0.75215 | 0.00034111 | MA-based combo from MassDEP based on GHG inventory |  | 3.412 | http://www.eia.gov/totalenergy/data/annual/pdf/sec12.pdf
Grid Electricity FY2015 | MassDEP factor calculated CO2e | MassDEP factor calculated CO2e | 0.75215 | 0.00034111 | MA-based combo from MassDEP based on GHG inventory |  | 3.412 | http://www.eia.gov/totalenergy/data/annual/pdf/sec12.pdf
Grid Electricity FY2016 | MassDEP factor calculated CO2e | MassDEP factor calculated CO2e | 0.75215 | 0.00034111 | MA-based combo from MassDEP based on GHG inventory |  | 3.412 | http://www.eia.gov/totalenergy/data/annual/pdf/sec12.pdf
Natural Gas (therms) | 11.6977 | 0.0053051 | 11.7286 | 0.0053191 | http://www.energystar.gov/ia/business/evaluate_performance/Emissions_Supporting_Doc.pdf | http://www.eia.gov/oiaf/1605/coefficients.html | 100 | http://www.eia.gov/totalenergy/data/annual/pdf/sec12.pdf
Natural Gas (CCF) | 11.9668 | 0.0054271 | 11.9984 | 0.0054414 | calculated based off of 1 CCF=1.023 therms | calculated based off of 1 CCF=1.023 therms | 102.3 | http://www.eia.gov/tools/faqs/faq.cfm?id=45&t=8
Oil #2/ Diesel for Buildings (gallons) | 22.3769 | 0.010148 | 22.494 | 0.010201 | http://www.energystar.gov/ia/business/evaluate_performance/Emissions_Supporting_Doc.pdf | http://www.eia.gov/oiaf/1605/coefficients.html | 138.6905 | http://www.eia.gov/totalenergy/data/annual/pdf/sec12.pdf
Oil #4 (gallons) | 22.3769 | 0.010148 | 22.494 | 0.010201 | http://www.energystar.gov/ia/business/evaluate_performance/Emissions_Supporting_Doc.pdf | http://www.eia.gov/oiaf/1605/coefficients.html | 138.6905 | http://www.eia.gov/totalenergy/data/annual/pdf/sec12.pdf
Oil #6 (gallons) | 26.0146 | 0.011798 | 26.1416 | 0.011856 | http://www.energystar.gov/ia/business/evaluate_performance/Emissions_Supporting_Doc.pdf | http://www.eia.gov/oiaf/1605/coefficients.html | 149.6905 | http://www.eia.gov/totalenergy/data/annual/pdf/sec12.pdf
On-Site CHP Electricity (kWh) | 0 | 0 | 0 | 0 | 0 | 0 | 3.412 | http://www.eia.gov/totalenergy/data/annual/pdf/sec12.pdf
On-Site Hydro (kWh) | 0 | 0 | 0 | 0 | 0 | 0 | 3.412 | http://www.eia.gov/totalenergy/data/annual/pdf/sec12.pdf
On-Site Solar PV Electricity (kWh) | 0 | 0 | 0 | 0 | 0 | 0 | 3.412 | http://www.eia.gov/totalenergy/data/annual/pdf/sec12.pdf
On-Site Wind Electricity (kWh) | 0 | 0 | 0 | 0 | 0 | 0 | 3.412 | http://www.eia.gov/totalenergy/data/annual/pdf/sec12.pdf
Electric Vehicles (kWh) | MassDEP factor calculated CO2e | MassDEP factor calculated CO2e | same as Grid Electricity | same as Grid Electricity | MA-based combo from MassDEP based on GHG inventory | 0 | 0 | 0
Diesel Vehicles (gallons) | 22.3769 | 0.010148 | 22.3769 | 0.010148 | based on CO2 number, followed guidance from Sharon Webber (DEP) on non-CO2 emissions based on mobile sector of MA GHG emissions total | http://www.eia.gov/oiaf/1605/coefficients.html | 138.6905 | http://www.eia.gov/totalenergy/data/annual/pdf/sec12.pdf
E-85, Ethanol-85 (gallons) | 2.9542 | 0.0013398 | 2.9542 | 0.0013398 | based on CO2 number, followed guidance from Sharon Webber (DEP) on non-CO2 emissions based on mobile sector of MA GHG emissions total | http://www.eia.gov/oiaf/1605/coefficients.html | 84.8333 | http://www.eia.gov/totalenergy/data/annual/pdf/sec12.pdf
Gasoline (gallons) | 19.6432 | 0.0089085 | 19.6432 | 0.0089085 | based on CO2 number, followed guidance from Sharon Webber (DEP) on non-CO2 emissions based on mobile sector of MA GHG emissions total | http://www.eia.gov/oiaf/1605/coefficients.html | 125.0714 | http://www.eia.gov/totalenergy/data/annual/pdf/sec12.pdf
Propane (gallons) | 12.6545 | 0.005739 | 12.7829 | 0.0057972 | http://www.energystar.gov/ia/business/evaluate_performance/Emissions_Supporting_Doc.pdf | http://www.eia.gov/oiaf/1605/coefficients.html | 91.3333 | http://www.eia.gov/totalenergy/data/annual/pdf/sec12.pdf
Propane (gallons) Vehicles | 12.6545 | 0.005739 | 12.6545 | 0.005739 | http://www.energystar.gov/ia/business/evaluate_performance/Emissions_Supporting_Doc.pdf | http://www.eia.gov/oiaf/1605/coefficients.html | 91.3333 | http://www.eia.gov/totalenergy/data/annual/pdf/sec12.pdf
Jet Fuel (gallons) | 21.0983 | 0.0095684 | 21.0983 | 0.0095684 | based on CO2 number, followed guidance from Sharon Webber (DEP) on non-CO2 emissions based on mobile sector of MA GHG emissions total | http://www.eia.gov/oiaf/1605/coefficients.html | 127.5 | http://www.eia.gov/totalenergy/data/annual/pdf/sec12.pdf
Used Vegetable Oil | 0 | 0 | 0 | 0 | 0 | 0 | 120 | http://www.theclimateregistry.org/downloads/2012/01/2012-Climate-Registry-Default-Emissions-Factors.pdf
Biodiesel (B100) (gallons) | 0 | 0 | 0 | 0 | http://www.eia.gov/oiaf/1605/coefficients.html | http://www.eia.gov/oiaf/1605/coefficients.html | 127.5952 | http://www.eia.gov/totalenergy/data/annual/pdf/sec12.pdf
Biodiesel (B20) (gallons) | 17.9016 | 0.0081186 | 17.9016 | 0.0081186 | based on CO2 number, followed guidance from Sharon Webber (DEP) on non-CO2 emissions based on mobile sector of MA GHG emissions total | http://www.eia.gov/oiaf/1605/coefficients.html | 136 | Calculated based on B100+diesel, did not round to give Bio credit
Biodiesel (B5) (gallons) | 21.2526 | 0.0096384 | 21.2526 | 0.0096384 | based on CO2 number, followed guidance from Sharon Webber (DEP) on non-CO2 emissions based on mobile sector of MA GHG emissions total | http://www.eia.gov/oiaf/1605/coefficients.html | 138 | Calculated based on B100+diesel, did not round to give Bio credit
CNG (gallons) | 15.2197 | 0.0069023 | 15.2197 | 0.0069023 | based on CO2 number, followed guidance from Sharon Webber (DEP) on non-CO2 emissions based on mobile sector of MA GHG emissions total | http://www.theclimateregistry.org/downloads/2014/02/2014-Climate-Registry-Default-Emissions-Factors.pdf | 22.453 | http://www.afdc.energy.gov/pdfs/afv_info.pdf
LNG (gallons) | 9.8326 | 0.0044592 | 9.8326 | 0.0044592 | based on CO2 number, followed guidance from Sharon Webber (DEP) on non-CO2 emissions based on mobile sector of MA GHG emissions total | http://www.theclimateregistry.org/downloads/2014/02/2014-Climate-Registry-Default-Emissions-Factors.pdf | 84.82 | http://www.afdc.energy.gov/pdfs/afv_info.pdf
LPG (gallons) | 12.7647 | 0.005789 | 12.7647 | 0.005789 | based on CO2 number, followed guidance from Sharon Webber (DEP) on non-CO2 emissions based on mobile sector of MA GHG emissions total | http://www.theclimateregistry.org/downloads/2014/02/2014-Climate-Registry-Default-Emissions-Factors.pdf | 91.42 | http://www.afdc.energy.gov/pdfs/afv_info.pdf
Purchased Steam (mlbs) | EPA only calculated CO2e for district steam | EPA only calculated CO2e for district steam | 207.8218 | 0.09425 | http://www.energystar.gov/ia/business/evaluate_performance/Emissions_Supporting_Doc.pdf | based on ave of Boston & Cambridge calculated data T:\LBE\Agency-Campus Energy-GHG Tracking & Reporting\LBE Database\Account Updates from Agency\Steam | 1194 | https://www.energystar.gov/ia/business/tools_resources/target_finder/help/Energy_Units_Conversion_Table.htm
Coal (tons) | 4152.3288 | 1.8831 | 4192.1653 | 1.9012 | http://www.energystar.gov/ia/business/evaluate_performance/Emissions_Supporting_Doc.pdf | http://www.eia.gov/oiaf/1605/coefficients.html | 20191.5 | http://www.eia.gov/totalenergy/data/annual/pdf/sec12.pdf
Wood Pellets (tons) | 0 | 0 | 0 | 0 | based upon guidance from Dwayne Breger & Rob Rizzo | based upon guidance from Dwayne Breger & Rob Rizzo | 16500 | www.eia.gov/neic/experts/heatcalc.xls
Cord Wood (chord) | 0 | 0 | 0 | 0 | based upon guidance from Dwayne Breger & Rob Rizzo | based upon guidance from Dwayne Breger & Rob Rizzo | 20000 | www.eia.gov/neic/experts/heatcalc.xls
How to calculate Energy Use Intensity (EUI) for a building/s: add up all kBtu totals for all building/s energy consumption and divide by the building or site square footage.
Energy Efficiency Equivalencies
Fuel | Equivalency Factor (divide by factor) | Reference to calculate equivalents | Comments
MA Homes powered by Electricity per year (kWh) CY2012 | 7600 | US EIA 2011 data for Mass., with corroboration from MassDOER on kWh and therms; DOER data for heating oil
MA Homes heated by Natural Gas per year (therms) CY2012 | 943
MA Homes heated by Oil per year (gallons) CY2012 | 800
MA Homes total energy use (MMBtu) CY2012 | 129
MA Homes powered by Electricity per year (kWh) CY2011 | 7200 | US EIA 2010 data for Mass., with corroboration from MassDOER on kWh and therms; DOER data for heating oil
MA Homes heated by Natural Gas per year (therms) CY2011 | 1020
MA Homes heated by Oil per year (gallons) CY2011 | 800
MA Homes total energy use (MMBtu) CY2011 | 131.2
U.S. Vehicle GHG emissions per year | 4.75 | http://www.epa.gov/cleanenergy/energy-resources/refs.html#vehicles | Formula allows for MA specific number in the future if interested
If colored green, please edit upon release of updated numbers
Terms of Art
Use: | Instead of:
Clean Energy | Green
Combined Heat and Power (CHP) | Co-generation
Wind Turbines | Windmills
Ground Source Heat Pumps (GSHP) | Geothermal
Massachusetts Homes for electricity and gas equivalences
National car equivalencies
MA Capacity Factors
Renewable | Factor | Reference
Solar Capacity | 0.1321 | Class I Regulations
Wind Capacity, land-based | 0.26
Wind Capacity, offshore | 0.38
Hydro | 0.8
Anaerobic Digestion | 0.8
Energy Efficiency Equivalencies
Unit | Factor (Multiply by factor) | Resulting Unit
short ton | 1.1023 | metric ton
Megawatt (MW) | 1000 | kilowatts (kW)
kilowatts (kW) | 8760 | kilowatt hours (kWh)
Gigawatt (GW) | 1000000 | kilowatts (kW)
therm | 100 | kBtu
kBtu | 1000 | Btu
MMBtu | 1000000 | Btu
MMBtu | 10 | therm
Fuel | Factor | Unit | Reference
Petroleum (barrel (bbl)) | 42 | U.S. gallons (gal) | http://www.eia.gov/totalenergy/data/annual/pdf/sec12.pdf
Coal (1 short ton) | 2000 | pounds (lb) | http://www.eia.gov/totalenergy/data/annual/pdf/sec12.pdf
Coal (1 long ton) | 2240 | pounds (lb) | http://www.eia.gov/totalenergy/data/annual/pdf/sec12.pdf
Coal (1 metric ton) | 1000 | kilograms (kg) | http://www.eia.gov/totalenergy/data/annual/pdf/sec12.pdf
wood (1 cord (cd)) | 1.25 | short tons | http://www.eia.gov/totalenergy/data/annual/pdf/sec12.pdf
wood (1 cord (cd)) | 128 | cubic feet (ft3) | http://www.eia.gov/totalenergy/data/annual/pdf/sec12.pdf
CO2 (1 metric ton) | 2205 | pounds (lb)

## source (hidden)
Year | % Mobile Emissions | GHG Emission Factor into GHG (lbs) | Conversion into GHG Metric Tons
SELECT YEAR | 0 | 0 | 0
FY_2002 | 3.625% | 1.1941 | 0.00054154
FY_2003 | 3.329% | 1.2247 | 0.00055543
FY_2004 | 3.044% | 1.2344 | 0.00055982
FY_2005 | 2.903% | 1.2188 | 0.00055275
FY_2006 | 2.678% | 1.1521 | 0.00052248
FY_2007 | 2.351% | 1.0964 | 0.00049725
FY_2008 | 2.12% | 1.0652 | 0.0004831
FY_2009 | 1.91% | 0.98981 | 0.00044889
FY_2010 | 1.91% | 0.96032 | 0.00043552
FY_2011 | 1.91% | 0.89857 | 0.00040752
FY_2012 | 1.91% | 0.78836 | 0.00035753
FY_2013 | 1.91% | 0.75215 | 0.00034111
FY_2014 | 1.91% | 0.75215 | 0.00034111
FY_2015 | 1.91% | 0.75215 | 0.00034111
CY_2001 | 4.236% | 1.1892 | 0.00053934
CY_2002 | 3.729% | 1.1989 | 0.00054373
CY_2003 | 3.519% | 1.2505 | 0.00056714
CY_2004 | 3.149% | 1.2183 | 0.00055251
CY_2005 | 2.939% | 1.2193 | 0.00055299
CY_2006 | 2.865% | 1.0848 | 0.00049198
CY_2007 | 2.493% | 1.108 | 0.00050252
CY_2008 | 2.208% | 1.0224 | 0.00046368
CY_2009 | 2.024% | 0.9572 | 0.00043411
CY_2010 | 1.796% | 0.96344 | 0.00043693
CY_2011 | 1.796% | 0.8337 | 0.0003781
CY_2012 | 1.796% | 0.74301 | 0.00033697
CY_2013 | 1.796% | 0.76129 | 0.00034526
CY_2014 | 1.796% | 0.76129 | 0.00034526
CY_2015 | 1.796% | 0.76129 | 0.00034526