## README
Air Toxics Guidance Values
Massachusetts Department of Environmental Protection
Version 1.0
2024-09-26
SHEET NAME | DESCRIPTION
README | Overview of Air Toxics Guidance Values file.
Updates | Information on updates to the Air Toxics Guidance Values.
AAL_TEL Values | A list of Air Toxics Guidance Values used for evaluation of chronic noncancer, and cancer risk from inhalation.
Changes to 2022 AAL_TEL List | Changes to the chemicals and values of the previous 2022 AAL/TEL List that are incorporated in the Air Toxics Guidance Values Table.
AAL_TEL Values Notes | Overview of the MassDEP Air Toxics Guidance and how the Air Toxics Guidance Values, AALs, and TELs, are developed and used.

## Updates
Updates to Air Toxics Guidance Values Table (Version 1.0)
Version | Date | Change | CAS# | Chemical Name | Tox Value Type | Previous Value (ug/m3) | New Value (ug/m3) | Previous Reference Source | New Reference Source
1 | 2024-03-28 | Air Toxics Inhalation Toxicity Values v 1.0 used to derive Air Toxics Guidance Values (AAL/TELs) v 1.0
1 | 2024-07-30 | Added documentation of changes made to individual chemicals included in 2022 AAL/TEL list that were incorporated into Air Toxics Guidance Values (AAL/TELs) v 1.0. This documentation is provided in the sheet "Changes to 2022 AAL_TEL List"

## AAL_TEL Values
Air Toxics Guidance Values Table (Version 1.0)
Air Concentrations are in units of ug/m3 (micrograms per cubic meter) unless otherwise indicated in the Notes column.
Air Toxics Guidance Values Table (Version 1.0)
CASRN | Pollutant Name | TEL (ug/m3) (24-Hour Average) | NTEL (ug/m3) (Annual Average) | AAL (ug/m3) (Annual Average) | Notes
83-32-9 | Acenaphthene | 10 |  | 10
208-96-8 | Acenaphthylene | 10 |  | 10
75-07-0 | Acetaldehyde | 20 | 0.5 | 0.5
60-35-5 | Acetamide |  | 0.05 | 0.05
67-64-1 | Acetone | 200 |  | 200
75-05-8 | Acetonitrile | 10 |  | 10
53-96-3 | Acetylaminofluorene, 2- |  | 0.001 | 0.001
107-02-8 | Acrolein | 0.08 |  | 0.08
79-06-1 | Acrylamide | 1 | 0.01 | 0.01
79-10-7 | Acrylic Acid | 0.04 |  | 0.04
107-13-1 | Acrylonitrile | 1 | 0.003 | 0.003
C5-C8 aliphatic | Alkanes/alkenes (C5-C8 aliphatic) | 40 |  | 40
107-05-1 | Allyl Chloride | 0.2 | 0.2 | 0.2
92-67-1 | Aminobiphenyl, 4- |  | 0.0002 | 0.0002
7664-41-7 | Ammonia | 500 |  | 500
62-53-3 | Aniline | 0.2 | 0.5 | 0.2
90-04-0 | Anisidine, o- |  | 0.02 | 0.02
120-12-7 | Anthracene | 10 |  | 10
7440-36-0 | Antimony (including compounds) | 0.02 |  | 0.02
C9-C18 aromatic | Aromatic Mixtures (C9 - C18 aromatic) | 10 |  | 10
7440-38-2 | Arsenic (including compounds) | 0.004 | 0.0003 | 0.0003
1332-21-4 | Asbestos |  | 5e-06 | 5e-06 | Units: NTEL and AAL 1/(f/cm3)
7440-39-3 | Barium | 40 |  | 40
71-43-2 | Benzene | 0.6 | 0.1 | 0.1
92-87-5 | Benzidine | 2 | 1e-05 | 1e-05
56-55-3 | Benzo(a)anthracene | 10 | 0.01 | 0.01
50-32-8 | Benzo(a)pyrene | 0.0004 | 0.001 | 0.0004
205-99-2 | Benzo(b)fluoranthene | 10 | 0.01 | 0.01
192-97-2 | Benzo(e)pyrene | 10 |  | 10
191-24-2 | Benzo(g,h,i)perylene | 10 |  | 10
207-08-9 | Benzo(k)fluoranthene | 10 | 0.1 | 0.1
100-44-7 | Benzyl Chloride | 0.2 | 0.02 | 0.02
7440-41-7 | Beryllium (including compounds) | 0.004 | 0.0005 | 0.0005
92-52-4 | Biphenyl (Diphenyl) | 0.08 | 0.5 | 0.08
117-81-7 | Bis(2-ethylhexyl)phthalate (Di(2-ethylhexyl)phthalate) | 0.2 | 0.5 | 0.2
542-88-1 | Bis(chloromethyl)ether |  | 0.0001 | 0.0001
75-27-4 | Bromodichloromethane | 2 | 0.05 | 0.05
75-25-2 | Bromoform | 10 | 1 | 1
106-99-0 | Butadiene, 1,3- | 0.4 | 0.005 | 0.005
106-97-8 | Butane | 6000 |  | 6000
106-98-9 | Butene, 1- | 60 |  | 60
104-51-8 | Butylbenzene, n- (C9-C18 aromatic) | 10 |  | 10
7440-43-9 | Cadmium (including compounds) | 0.002 | 0.0002 | 0.0002
133-06-2 | Captan | 80 | 1 | 1
75-15-0 | Carbon Disulfide | 100 |  | 100
56-23-5 | Carbon Tetrachloride | 20 | 0.2 | 0.2
463-58-1 | Carbonyl Sulfide | 2 |  | 2
1306-38-3 | Cerium Oxide | 0.2 |  | 0.2
57-74-9 | Chlordane (alpha & gamma isomers) | 0.1 | 0.01 | 0.01
7782-50-5 | Chlorine | 0.04 |  | 0.04
532-27-4 | Chloroacetophenone, 2- | 0.006 |  | 0.006
108-90-7 | Chlorobenzene | 10 |  | 10
510-15-6 | Chlorobenzilate | 10 | 0.03 | 0.03
75-45-6 | Chlorodifluoromethane (Freon 22) | 10000 |  | 10000
75-00-3 | Chloroethane (Ethyl Chloride) | 800 |  | 800
67-66-3 | Chloroform | 60 | 0.05 | 0.05
74-87-3 | Chloromethane (Methyl Chloride) | 20 |  | 20
107-30-2 | Chloromethyl Methyl Ether |  | 0.001 | 0.001
126-99-8 | Chloroprene | 4 | 0.003 | 0.003
16065-83-1 | Chromium III (including compounds with Cr+3) | 0.02 |  | 0.02
7440-47-3 | Chromium metal | 0.02 | 0.0001 | 0.0001
18540-29-9 | Chromium VI (including compounds with Cr+6) | 0.02 | 0.0001 | 0.0001
218-01-9 | Chrysene | 10 | 1 | 1
7440-48-4 | Cobalt (and compounds) | 0.001 | 0.0001 | 0.0001
COE | Coke Oven Emissions | 10 | 0.001 | 0.001
7440-50-8 | Copper | 0.6 |  | 0.6
191-07-1 | Coronene | 10 |  | 10
106-44-5 | Cresol, p- (4-Methylphenol) | 100 |  | 100
1319-77-3 | Cresol (mixture of isomers) | 100 |  | 100
98-82-8 | Cumene (C9-C18 aromatic) | 80 |  | 80
CN | Cyanide Compounds | 0.2 |  | 0.2
110-82-7 | Cyclohexane | 1000 |  | 1000
53-70-3 | Dibenz(a,h)anthracene | 10 | 0.001 | 0.001
132-64-9 | Dibenzofuran | 0.8 |  | 0.8
96-12-8 | Dibromo-3-chloropropane, 1,2- | 0.04 | 0.0001 | 0.0001
84-74-2 | Dibutylphthalate | 0.2 | 0.5 | 0.2
95-50-1 | Dichlorobenzene, o- (1,2-Dichlorobenzene) | 10 | 0.1 | 0.1
106-46-7 | Dichlorobenzene, p- (1,4-Dichlorobenzene) | 10 | 0.1 | 0.1
91-94-1 | Dichlorobenzidene, 3,3- |  | 0.01 | 0.01
75-71-8 | Dichlorodifluoromethane (Freon 12) | 100 |  | 100
75-34-3 | Dichloroethane, 1,1- (Ethylidene Dichloride) | 100 | 0.5 | 0.5
111-44-4 | Dichloroethyl Ether (Bis-2(chloroethylether) | 8 | 0.003 | 0.003
75-35-4 | Dichloroethylene, 1,1- (Vinylidene Chloride) | 0.8 |  | 0.8
540-59-0 | Dichloroethylene, 1,2- (mixture of cis- and trans- isomers) | 10 |  | 10
156-60-5 | Dichloroethylene, trans-1,2- | 10 |  | 10
75-43-4 | Dichlorofluoromethane (Freon 21) | 80 |  | 80
75-09-2 | Dichloromethane (Methylene Chloride) | 100 | 50 | 50
78-87-5 | Dichloropropane, 1,2- (Propylene dichloride) | 0.8 | 0.1 | 0.1
542-75-6 | Dichloropropene, 1,3- | 4 | 0.2 | 0.2
62-73-7 | Dichlorvos | 0.1 | 0.01 | 0.01
DPM | Diesel Particulate Matter | 1 | 0.003 | 0.003
111-42-2 | Diethanolamine | 0.04 |  | 0.04
79-44-7 | Dimethyl Carbamoyl Chloride |  | 0.0002 | 0.0002
68-12-2 | Dimethyl Formamide | 6 |  | 6
131-11-3 | Dimethyl Phthalate | 0.2 | 0.5 | 0.2
60-11-7 | Dimethylaminoazobenzene, p- |  | 0.001 | 0.001
534-52-1 | Dinitro-o-cresol, 4,6- and salts | 0.04 |  | 0.04
51-28-5 | Dinitrophenol, 2,4- | 0.04 |  | 0.04
121-14-2 | Dinitrotoluene, 2,4- | 1 | 0.005 | 0.005
123-91-1 | Dioxane, 1,4- | 6 | 0.2 | 0.2
1746-01-6 | Dioxins/Furans (2,3,7,8-Tetrachlorodibenzo-p-dioxin (TCDD) and equivalents) | 4e-07 | 2e-08 | 2e-08
122-66-7 | Diphenylhydrazine, 1,2- |  | 0.005 | 0.005
106-89-8 | Epichlorohydrin | 0.2 | 1 | 0.2
106-88-7 | Epoxybutane, 1,2- | 4 |  | 4
100-41-4 | Ethyl Benzene | 200 | 0.5 | 0.5
51-79-6 | Ethyl Carbamate |  | 0.003 | 0.003
106-93-4 | Ethylene Dibromide (1,2-Dibromoethane) | 2 | 0.003 | 0.003
107-06-2 | Ethylene Dichloride (1,2-Dichloroethane) | 1 | 0.03 | 0.03
107-21-1 | Ethylene Glycol | 80 |  | 80
151-56-4 | Ethylene Imine (Aziridine) |  | 5e-05 | 5e-05
75-21-8 | Ethylene Oxide | 6 | 0.0003 | 0.0003
96-45-7 | Ethylene Thiourea | 0.06 | 0.1 | 0.06
206-44-0 | Fluoranthene | 10 |  | 10
86-73-7 | Fluorene | 10 |  | 10
16984-48-8 | Fluoride | 2 |  | 2
75-69-4 | Fluorotrichloromethane (Freon 11) (Trichlorofluoromethane) | 80 |  | 80
50-00-0 | Formaldehyde | 2 | 0.1 | 0.1
110-00-9 | Furan | 0.4 | 0.02 | 0.02
Glycol Ethers | Glycol Ethers | 0.4 |  | 0.4
76-44-8 | Heptachlor | 0.4 | 0.001 | 0.001
35822-46-9 | Heptachlorodibenzo-p-dioxin, 1,2,3,4,6,7,8- | 4e-05 | 2e-06 | 2e-06
Dioxin Hepta | Heptachlorodibenzo-p-dioxins, total | 4e-05 | 2e-06 | 2e-06
142-82-5 | Heptane (C5-C8 aliphatic) | 80 |  | 80
118-74-1 | Hexachlorobenzene | 0.008 | 0.002 | 0.002
87-68-3 | Hexachlorobutadiene | 0.8 | 0.05 | 0.05
77-47-4 | Hexachlorocyclopentadiene | 0.04 |  | 0.04
70648-26-9 | Hexachlorodibenzofuran, 1,2,3,4,7,8- | 4e-06 | 2e-07 | 2e-07
57117-44-9 | Hexachlorodibenzofuran, 1,2,3,6,7,8- | 4e-06 | 2e-07 | 2e-07
72918-21-9 | Hexachlorodibenzofuran, 1,2,3,7,8,9- | 4e-06 | 2e-07 | 2e-07
60851-34-5 | Hexachlorodibenzofuran, 2,3,4,6,7,8- | 4e-06 | 2e-07 | 2e-07
Furan Hexa | Hexachlorodibenzofurans, total | 4e-06 | 2e-07 | 2e-07
39227-28-6 | Hexachlorodibenzo-p-dioxin, 1,2,3,4,7,8- | 4e-06 | 2e-07 | 2e-07
57653-85-7 | Hexachlorodibenzo-p-dioxin, 1,2,3,6,7,8- | 4e-06 | 2e-07 | 2e-07
19408-74-3 | Hexachlorodibenzo-p-dioxin, 1,2,3,7,8,9- | 4e-06 | 2e-07 | 2e-07
Dioxin Hexa | Hexachlorodibenzo-p-dioxins, total | 4e-06 | 2e-07 | 2e-07
67-72-1 | Hexachloroethane | 6 | 0.1 | 0.1
822-06-0 | Hexamethylene-1,6-diisocyanate | 0.006 |  | 0.006
110-54-3 | Hexane, n- | 40 |  | 40
591-78-6 | Hexanone, 2- | 6 |  | 6
302-01-2 | Hydrazine | 0.006 | 0.0002 | 0.0002
7647-01-0 | Hydrochloric Acid (Hydrogen Chloride) | 20 |  | 20
7664-39-3 | Hydrofluoric Acid (Hydrogen Fluoride) | 2 |  | 2
74-90-8 | Hydrogen Cyanide | 0.2 |  | 0.2
7783-06-4 | Hydrogen Sulfide | 2 |  | 2
193-39-5 | Indeno(1,2,3-c,d)pyrene | 10 | 0.01 | 0.01
78-59-1 | Isophorone | 400 | 3 | 3
99-87-6 | Isopropyltoluene, p- (p-Cymene) (C9-C18 aromatic) | 10 |  | 10
7439-92-1 | Lead (including compounds) | 0.03 | 0.1 | 0.03
1318-09-8 | Libby Amphibole Asbestos | 2e-05 | 5e-06 | 5e-06 | Units: TEL f/cm3; NTEL and AAL 1/(f/cm3)
58-89-9 | Lindane (all isomers) (HCH) | 0.2 | 0.003 | 0.003
108-31-6 | Maleic Anhydride | 0.1 |  | 0.1
7439-96-5 | Manganese (and compounds) | 0.01 |  | 0.01
7439-97-6 | Mercury (including inorganic compounds) | 0.06 |  | 0.06
22967-92-6 | Mercury (methyl) | 0.004 |  | 0.004
67-56-1 | Methanol | 4000 |  | 4000
109-86-4 | Methoxy Ethanol, 2- (ethylene glycol methyl ether) | 0.4 |  | 0.4
74-83-9 | Methyl Bromide (Bromomethane) | 1 |  | 1
71-55-6 | Methyl Chloroform (1,1,1-Trichloroethane) | 1000 |  | 1000
78-93-3 | Methyl Ethyl Ketone | 1000 |  | 1000
108-10-1 | Methyl Isobutyl Ketone | 600 |  | 600
624-83-9 | Methyl Isocyanate | 0.2 |  | 0.2
80-62-6 | Methyl Methacrylate | 100 |  | 100
1634-04-4 | Methyl tert Butyl Ether | 600 | 3 | 3
101-14-4 | Methylene Bis(2-chloroaniline), 4,4'- | 2 | 0.002 | 0.002
101-68-8 | Methylene Diphenyl Diisocyanate (MDI) | 0.02 |  | 0.02
101-77-9 | Methylenedianiline, 4,4'- | 4 | 0.002 | 0.002
91-57-6 | Methylnaphthalene, 2- | 0.6 |  | 0.6
7439-98-7 | Molybdenum | 0.4 |  | 0.4
91-20-3 | Naphthalene | 0.6 | 0.03 | 0.03
7440-02-0 | Nickel (including compounds) | 0.002 | 0.002 | 0.002
98-95-3 | Nitrobenzene | 2 | 0.02 | 0.02
79-46-9 | Nitropropane, 2- | 4 | 0.001 | 0.001
62-75-9 | Nitrosodimethylamine | 0.008 | 0.0001 | 0.0001
59-89-2 | N-Nitrosomorpholine |  | 0.0005 | 0.0005
684-93-5 | N-Nitroso-N-methylurea |  | 3e-05 | 3e-05
39001-02-0 | Octachlorodibenzofuran, 1,2,3,4,5,6,7,8- | 0.001 | 0.0001 | 0.0001
3268-87-9 | Octachlorodibenzo-p-dioxin, 1,2,3,4,5,6,7,8- | 0.001 | 0.0001 | 0.0001
111-65-9 | Octane (C5-C8 aliphatic) | 40 |  | 40
57117-31-4 | Pentachlorodibenzofuran, 2,3,4,7,8- | 1e-06 | 1e-07 | 1e-07
Furan Penta | Pentachlorodibenzofurans, total | 1e-06 | 1e-07 | 1e-07
40321-76-4 | Pentachlorodibenzo-p-dioxin, 1,2,3,7,8- | 4e-07 | 2e-08 | 2e-08
Dioxin Penta | Pentachlorodibenzo-p-dioxins, total | 4e-07 | 2e-08 | 2e-08
87-86-5 | Pentachlorophenol | 4 | 0.2 | 0.2
109-66-0 | Pentane (C5-C8 aliphatic) | 200 |  | 200
198-55-0 | Perylene | 10 |  | 10
85-01-8 | Phenanthrene | 10 |  | 10
108-95-2 | Phenol | 40 |  | 40
75-44-5 | Phosgene | 0.06 |  | 0.06
7803-51-2 | Phosphine | 0.06 |  | 0.06
7664-38-2 | Phosphoric Acid | 2 |  | 2
85-44-9 | Phthalic Anhydride | 4 |  | 4
1336-36-3 | Polychlorinated Biphenyls (PCBs) | 0.004 | 0.01 | 0.004
Dioxin Poly | Polychlorinated dibenzo-p-dioxins, total | 4e-07 | 2e-08 | 2e-08
PAH | Polycyclic aromatic hydrocarbons (PAH) | 10 | 0.001 | 0.001
POM | Polycyclic Organic Matter (POM) | 10 | 0.001 | 0.001
74-98-6 | Propane | 4000 |  | 4000
1120-71-4 | Propane Sultone, 1,3- |  | 0.001 | 0.001
57-57-8 | Propiolactone, beta- |  | 0.0002 | 0.0002
123-38-6 | Propionaldehyde | 2 |  | 2
67-63-0 | Proponal, 2- (Isopropyl Alcohol) | 1000 |  | 1000
75-56-9 | Propylene Oxide | 6 | 0.2 | 0.2
129-00-0 | Pyrene | 10 |  | 10
7782-49-2 | Selenium (including compounds) | 4 |  | 4
7440-22-4 | Silver | 0.02 |  | 0.02
100-42-5 | Styrene | 200 |  | 200
96-09-3 | Styrene Oxide |  | 0.02 | 0.02
7664-93-9 | Sulfuric Acid | 0.2 |  | 0.2
76-12-0 | Tetrachloro-1,2-difluoroethane, 1,1,2,2- (Freon R 112) | 80 |  | 80
51207-31-9 | Tetrachlorodibenzofuran, 2,3,7,8- | 4e-06 | 2e-07 | 2e-07
Furan Tetra | Tetrachlorodibenzofurans, total | 4e-06 | 2e-07 | 2e-07
630-20-6 | Tetrachloroethane, 1,1,1,2- | 20 | 0.1 | 0.1
79-34-5 | Tetrachloroethane, 1,1,2,2- | 20 | 0.02 | 0.02
127-18-4 | Tetrachloroethylene | 8 | 0.3 | 0.3
109-99-9 | Tetrahydrofuran | 400 |  | 400
7440-32-6 | Titanium (including compounds) | 0.004 |  | 0.004
108-88-3 | Toluene | 1000 |  | 1000
95-80-7 | Toluene Diamine, 2,4- |  | 0.001 | 0.001
26471-62-5 | Toluene Diisocyanate, 2,4- (a mixture with the isomer 2,6-toluene diisocyanate) | 0.002 | 0.1 | 0.002
95-53-4 | Toluidine, o- |  | 0.02 | 0.02
8001-35-2 | Toxaphene | 0.06 | 0.003 | 0.003
120-82-1 | Trichlorobenzene, 1,2,4- | 0.4 | 0.1 | 0.1
79-00-5 | Trichloroethane, 1,1,2- | 0.04 | 0.05 | 0.04
79-01-6 | Trichloroethylene | 0.4 | 0.2 | 0.2
88-06-2 | Trichlorophenol, 2,4,6- | 0.8 | 0.05 | 0.05
121-44-8 | Triethylamine | 1 |  | 1
95-63-6 | Trimethylbenzene, 1,2,4- (C9-C18 aromatic) | 10 |  | 10
108-67-8 | Trimethylbenzene, 1,3,5- (C9-C18 aromatic) | 10 |  | 10
540-84-1 | Trimethylpentane, 2,2,4- (C5-C8 aliphatic) | 40 |  | 40
7440-62-2 | Vanadium (including compounds) | 0.0008 | 0.0001 | 0.0001
108-05-4 | Vinyl Acetate | 40 |  | 40
593-60-2 | Vinyl Bromide | 0.6 | 0.05 | 0.05
75-01-4 | Vinyl Chloride | 20 | 0.1 | 0.1
108-38-3 | Xylene, m- | 20 |  | 20
95-47-6 | Xylene, o- | 20 |  | 20
106-42-3 | Xylene, p- | 20 |  | 20
1330-20-7 | Xylenes (isomers and mixture) | 20 |  | 20
7440-66-6 | Zinc | 0.2 |  | 0.2

## Changes to 2022 AAL_TEL List
Changes to 2022 AAL/TEL List incorporated into the Air Toxics Guidance Values (Version 1.0)
Version | Date | Change | CAS# | Chemical Name | Tox Value Type | Previous Value (ug/m3) | New Value (ug/m3) | Previous Reference Source | New Reference Source
1 | 2024-07-03 | Included in Chromium VI (including compounds with Cr+6) 18540-29-9 | 13765-19-0 | Calcium Chromate | TEL | 0.003 | 0.02 | MassDEP 1990 | IRIS 1998
1 | 2024-07-03 | Included in Chromium VI (including compounds with Cr+6) 18540-29-9 | 7738-94-5 | Chromic Acid (mist Cr VI) | TEL | 0.003 | 0.02 | MassDEP 1990 | IRIS 1998
1 | 2024-07-03 | Included in Chromium VI (including compounds with Cr+6) 18540-29-9 | 13765-19-0 | Calcium Chromate | AAL | 0.0001 | 0.0001 | MassDEP 1990 | IRIS 1998
1 | 2024-07-03 | Included in Chromium VI (including compounds with Cr+6) 18540-29-9 | 7738-94-5 | Chromic Acid (mist Cr VI) | AAL | 0.0001 | 0.0001 | MassDEP 1990 | IRIS 1998
1 | 2024-07-03 | Included in Lead (including compounds) 7439-92-1 | 1335-32-6 | Lead Subacetate | TEL | 0.14 | 0.03 | MassDEP 1990 | NAAQS 2016
1 | 2024-07-03 | Included in Lead (including compounds) 7439-92-1 | 1335-32-6 | Lead Subacetate | AAL | 0.01 | 0.03 | MassDEP 1990 | OEHHA 2011
1 | 2024-07-03 | Included in Nickel (including compounds) 7440-02-0 | 1313-99-1 | Nickel Oxide | TEL | 0.27 | 0.002 | MassDEP 1990 | OEHHA 2012
1 | 2024-07-03 | Included in Nickel (including compounds) 7440-02-0 |  | Nickel Oxide | AAL | 0.01 | 0.002 | MassDEP 1990 | IRIS 1987
1 | 2024-07-03 | Included in Selenium (including compounds) 7782-49-2 | 7446-34-6 | Selenium Sulfide | TEL | 0.54 | 4 | MassDEP 1990 | OEHHA 2001
1 | 2024-07-03 | Included in Selenium (including compounds) 7782-49-2 |  | Selenium Sulfide | AAL | 0.05 | 4 | MassDEP 1990 | TEL
1 | 2024-07-03 | Included in Vanadium (including compounds) 7440-62-2 | 1314-62-1 | Vanadium Pentoxide | TEL | 0.14 | 0.0008 | MassDEP 1990 | PPRTV 2008 + MW conversion factor
1 | 2024-07-03 | Included in Vanadium (including compounds) 7440-62-2 |  | Vanadium Pentoxide | AAL | 0.03 | 0.0001 | MassDEP 1990 | PPRTV 2008
1 | 2024-07-03 | New TEL value | 76-12-0 | 1,1,2,2-Tetrachloro-1,2-difluoroethane (Freon R 112) | TEL | 1133.33 | 80 | MassDEP 1990 | 75-69-4 Surrogate
1 | 2024-07-03 | New TEL value | 79-34-5 | 1,1,2,2-Tetrachloroethane | TEL | 18.67 | 20 | MassDEP 1990 | MassDEP 1990 (value changed due to adopting MassDEP 2011 rounding procedure)
1 | 2024-07-03 | New TEL value | 79-00-5 | 1,1,2-Trichloroethane | TEL | 14.84 | 0.04 | MassDEP 1990 | PPRTV 2011 (screening value)
1 | 2024-07-03 | New TEL value | 75-35-4 | 1,1-Dichloroethylene (Vinylidene Chloride) | TEL | 1.08 | 0.8 | MassDEP 1990 | ATSDR 2022
1 | 2024-07-03 | New TEL value | 540-59-0 | 1,2-Dichloroethylene | TEL | 215.62 | 10 | MassDEP 1990 | 156-60-5 Surrogate
1 | 2024-07-03 | New TEL value | 78-87-5 | 1,2-Dichloropropane (Propylene dichloride) | TEL | 0.9 | 0.8 | MassDEP 1995 | IRIS 1991
1 | 2024-07-03 | New TEL value | 106-99-0 | 1,3-Butadiene | TEL | 1.2 | 0.4 | MassDEP 1990 | IRIS 2002
1 | 2024-07-03 | New TEL value | 123-91-1 | 1,4-Dioxane | TEL | 24.49 | 6 | MassDEP 1990 | IRIS 2013
1 | 2024-07-03 | New TEL value | 88-06-2 | 2,4,6-Trichlorophenol | TEL | --- | 0.8 | MassDEP 1990 | PPRTV 2007 RfD RtR extrapolation
1 | 2024-07-03 | New TEL value | 26471-62-5 | 2,4-Toluene Diisocyanate (a mixture with the isomer 2,6-toluene diisocyanate) | TEL | 0.1 | 0.002 | MassDEP 1990 | OEHHA 2016
1 | 2024-07-03 | New TEL value | 591-78-6 | 2-Hexanone | TEL | 10.88 | 6 | MassDEP 1990 | IRIS 2009
1 | 2024-07-03 | New TEL value | 109-86-4 | 2-Methoxy Ethanol (ethylene glycol methyl ether) | TEL | 3 | 0.4 | MassDEP 1995 | PPRTV 2011 + additional UFS = 3
1 | 2024-07-03 | New TEL value | 91-57-6 | 2-Methylnaphthalene | TEL | 14.25 | 0.6 | MassDEP 1990 | 91-20-3 Surrogate
1 | 2024-07-03 | New TEL value | 75-07-0 | Acetaldehyde | TEL | 30 | 20 | MassDEP 2015 | OEHHA 2008
1 | 2024-07-03 | New TEL value | 67-64-1 | Acetone | TEL | 160.54 | 200 | MassDEP 1990 | MassDEP 1990 (value changed due to adopting MassDEP 2011 rounding procedure)
1 | 2024-07-03 | New TEL value | 107-02-8 | Acrolein | TEL | 0.07 | 0.08 | MassDEP 2014 | OEHHA 2008
1 | 2024-07-03 | New TEL value | 107-13-1 | Acrylonitrile | TEL | 0.4 | 1 | MassDEP 1995 | OEHHA 2001
1 | 2024-07-03 | New TEL value | C5-C8 aliphatic | Alkanes/alkenes (C5-C8 aliphatic) | TEL | 95.24 | 40 | MassDEP 1990 | 110-54-3 Surrogate
1 | 2024-07-03 | New TEL value | 7664-41-7 | Ammonia | TEL | 100 | 500 | MassDEP 2011 | IRIS 2016
1 | 2024-07-03 | New TEL value | 7440-38-2 | Arsenic (inorganic) | TEL | 0.003 | 0.004 | MassDEP 2011 | OEHHA 2014
1 | 2024-07-03 | New TEL value | 1332-21-4 | Asbestos | TEL | 0.0002 | --- | MassDEP 1990 | No toxicity values available to support TEL value
1 | 2024-07-03 | New TEL value | 100-44-7 | Benzyl Chloride | TEL | 14.08 | 0.2 | MassDEP 1990 | PPRTV 2008
1 | 2024-07-03 | New TEL value | 7440-41-7 | Beryllium (including compounds) | TEL | 0.001 | 0.004 | MassDEP 1990 | IRIS 1998
1 | 2024-07-03 | New TEL value | 92-52-4 | Biphenyl (Diphenyl) | TEL | 0.34 | 0.08 | MassDEP 1990 | PPRTV 2011 (screening value)
1 | 2024-07-03 | New TEL value | 117-81-7 | Bis(2-ethylhexyl)phthalate (Di(2-ethylhexyl)phthalate | TEL | 1.36 | 0.2 | MassDEP 1990 | ATSDR 2022 + additional UFS = 3
1 | 2024-07-03 | New TEL value | 75-15-0 | Carbon Disulfide | TEL | 0.1 | 100 | MassDEP 1995 | IRIS 1995
1 | 2024-07-03 | New TEL value | 56-23-5 | Carbon Tetrachloride | TEL | 85.52 | 20 | MassDEP 1990 | IRIS 2010
1 | 2024-07-03 | New TEL value | 463-58-1 | Carbonyl Sulfide | TEL | 0.1 | 2 | MassDEP 1995 | OEHHA 2017
1 | 2024-07-03 | New TEL value | 57-74-9 | Chlordane (alpha & gamma isomers) | TEL | 0.14 | 0.1 | MassDEP 1990 | IRIS 1998
1 | 2024-07-03 | New TEL value | 7782-50-5 | Chlorine | TEL | 3.95 | 0.04 | MassDEP 1990 | OEHHA 2000
1 | 2024-07-03 | New TEL value | 108-90-7 | Chlorobenzene | TEL | 93.88 | 10 | MassDEP 1990 | PPRTV 2006
1 | 2024-07-03 | New TEL value | 75-00-3 | Chloroethane (Ethyl Chloride) | TEL | 717.55 | 800 | MassDEP 1990 | PPRTV 2006
1 | 2024-07-03 | New TEL value | 67-66-3 | Chloroform | TEL | 132.76 | 60 | MassDEP 1990 | OEHHA 2000
1 | 2024-07-03 | New TEL value | 126-99-8 | Chloroprene | TEL | 0.98 | 4 | MassDEP 1990 | IRIS 2010
1 | 2024-07-03 | New TEL value | 7440-47-3 | Chromium metal | TEL | 1.36 | 0.02 | MassDEP 1990 | 18540-29-9 Surrogate
1 | 2024-07-03 | New TEL value | 18540-29-9 | Chromium VI | TEL | 0.003 | 0.02 | MassDEP 1990 | IRIS 1998
1 | 2024-07-03 | New TEL value | 7440-50-8 | Copper | TEL | 0.54 | 0.6 | MassDEP 1990 | MassDEP 1990 (value changed due to adopting MassDEP 2011 rounding procedure)
1 | 2024-07-03 | New TEL value | 1319-77-3 | Cresols_Cresylic acid (isomers and mixture) (p-cresol for AAL/TEL) | TEL | 24.05 | 100 | MassDEP 1990 | OEHHA 2000
1 | 2024-07-03 | New TEL value | 110-82-7 | Cyclohexane | TEL | 280.82 | 1000 | MassDEP 1990 | IRIS 2003
1 | 2024-07-03 | New TEL value | 106-89-8 | Epichlorohydrin | TEL | 0.08 | 0.2 | MassDEP 1995 | IRIS 1992
1 | 2024-07-03 | New TEL value | 100-41-4 | Ethyl Benzene | TEL | 300 | 200 | MassDEP 1995 | IRIS 1991
1 | 2024-07-03 | New TEL value | 107-06-2 | Ethylene Dichloride (1,2-Dichloroethane) | TEL | 11.01 | 1 | MassDEP 1990 | PPRTV 2010
1 | 2024-07-03 | New TEL value | 107-21-1 | Ethylene Glycol | TEL | 34.5 | 80 | MassDEP 1990 | OEHHA 2000
1 | 2024-07-03 | New TEL value | 16984-48-8 | Fluoride | TEL | 6.8 | 2 | MassDEP 1990 | OEHHA 2003
1 | 2024-07-03 | New TEL value | 76-44-8 | Heptachlor | TEL | 0.14 | 0.4 | MassDEP 1990 | IRIS 1987 RfD RtR extrapolation
1 | 2024-07-03 | New TEL value | 77-47-4 | Hexachlorocyclopentadiene | TEL | 0.006 | 0.04 | MassDEP 1990 | IRIS 2001
1 | 2024-07-03 | New TEL value | 67-72-1 | Hexachloroethane | TEL | 0.53 | 6 | MassDEP 1990 | IRIS 2011
1 | 2024-07-03 | New TEL value | 302-01-2 | Hydrazine | TEL | 0.04 | 0.006 | MassDEP 2011 | PPRTV 2009
1 | 2024-07-03 | New TEL value | 7647-01-0 | Hydrochloric Acid (Hydrogen Chloride) | TEL | 7 | 20 | MassDEP 1995 | IRIS 1995
1 | 2024-07-03 | New TEL value | 7664-39-3 | Hydrofluoric Acid (Hydrogen Fluoride) | TEL | 0.68 | 2 | MassDEP 1990 | OEHHA 2003
1 | 2024-07-03 | New TEL value | 74-90-8 | Hydrogen Cyanide | TEL | 0.6 | 0.2 | MassDEP 1995 | IRIS 2010
1 | 2024-07-03 | New TEL value | 7783-06-4 | Hydrogen Sulfide | TEL | 0.9 | 2 | MassDEP 1995 | IRIS 2003
1 | 2024-07-03 | New TEL value | 7439-92-1 | Lead (and compounds) | TEL | 0.14 | 0.03 | MassDEP 1990 | NAAQS 2016
1 | 2024-07-03 | New TEL value | 58-89-9 | Lindane (all isomers) (HCH) | TEL | 0.14 | 0.2 | MassDEP 1990 | IRIS 1987 RfD RtR extrapolation
1 | 2024-07-03 | New TEL value | 7439-97-6 | Mercury (elemental/inorganic and inorganic compounds) | TEL | 0.14 | 0.06 | MassDEP 1990 | IRIS 1995
1 | 2024-07-03 | New TEL value | 22967-92-6 | Mercury (methyl) | TEL | 0.003 | 0.004 | MassDEP 1990 | MassDEP 1990 (value changed due to adopting MassDEP 2011 rounding procedure)
1 | 2024-07-03 | New TEL value | 67-56-1 | Methanol | TEL | 7.13 | 4000 | MassDEP 1990 | IRIS 2013
1 | 2024-07-03 | New TEL value | 71-55-6 | Methyl Chloroform (1,1,1-TRICHLOROETHANE) | TEL | 1038.37 | 1000 | MassDEP 1990 | IRIS 2007
1 | 2024-07-03 | New TEL value | 74-83-9 | Methyl Bromide (Bromomethane) | TEL | 5.28 | 1 | MassDEP 1990 | IRIS 1992
1 | 2024-07-03 | New TEL value | 78-93-3 | Methyl Ethyl Ketone | TEL | 200 | 1000 | MassDEP 1995 | IRIS 2003
1 | 2024-07-03 | New TEL value | 108-10-1 | Methyl Isobutyl Ketone | TEL | 55.7 | 600 | MassDEP 1990 | IRIS 2003
1 | 2024-07-03 | New TEL value | 80-62-6 | Methyl Methacrylate | TEL | 22.27 | 100 | MassDEP 1990 | IRIS 1998
1 | 2024-07-03 | New TEL value | 91-20-3 | Naphthalene | TEL | 14.25 | 0.6 | MassDEP 1990 | IRIS 1998
1 | 2024-07-03 | New TEL value | 7440-02-0 | Nickel (metal and compounds, excludes nickel oxide) | TEL | 0.27 | 0.002 | MassDEP 1990 | OEHHA 2012
1 | 2024-07-03 | New TEL value | 98-95-3 | Nitrobenzene | TEL | 13.69 | 2 | MassDEP 1990 | IRIS 2009
1 | 2024-07-03 | New TEL value | 95-50-1 | o-Dichlorobenzene (1,2-Dichlorobenzene) | TEL | 81.74 | 10 | MassDEP 1990 | 106-46-7 Surrogate
1 | 2024-07-03 | New TEL value | 95-53-4 | o-Toluidine | TEL | 2.38 | --- | MassDEP 1990 | No toxicity values available to support TEL value
1 | 2024-07-03 | New TEL value | 106-44-5 | p-Cresol (4-Methylphenol) | TEL | 24.05 | 100 | MassDEP 1990 | 1319-77-3 Surrogate
1 | 2024-07-03 | New TEL value | 106-46-7 | p-Dichlorobenzene (1,4-Dichlorobenzene) | TEL | 122.61 | 10 | MassDEP 1990 | ATSDR 2006
1 | 2024-07-03 | New TEL value | 87-86-5 | Pentachlorophenol | TEL | 0.01 | 4 | MassDEP 1990 | IRIS 2010 RfD RtR extrapolation
1 | 2024-07-03 | New TEL value | 108-95-2 | Phenol | TEL | 52.33 | 40 | MassDEP 1990 | OEHHA 2000
1 | 2024-07-03 | New TEL value | 7664-38-2 | Phosphoric Acid | TEL | 0.27 | 2 | MassDEP 1990 | IRIS 1995
1 | 2024-07-03 | New TEL value | 85-44-9 | Phthalic Anhydride | TEL | 1.65 | 4 | MassDEP 1990 | OEHHA 2000
1 | 2024-07-03 | New TEL value | 1336-36-3 | Polychlorinated Biphenyls (PCBs) | TEL | 0.003 | 0.004 | MassDEP 1990 | MassDEP 1990 (value changed due to adopting MassDEP 2011 rounding procedure)
1 | 2024-07-03 | New TEL value | 7782-49-2 | Selenium (and compounds) | TEL | 0.54 | 4 | MassDEP 1990 | OEHHA 2001
1 | 2024-07-03 | New TEL value | 7664-93-9 | Sulfuric Acid | TEL | 2.72 | 0.2 | MassDEP 1990 | OEHHA 2001
1 | 2024-07-03 | New TEL value | 109-99-9 | Tetrahydrofuran | TEL | 160.35 | 400 | MassDEP 1990 | IRIS 2012
1 | 2024-07-03 | New TEL value | 108-88-3 | Toluene | TEL | 80 | 1000 | MassDEP 1995 | IRIS 2005
1 | 2024-07-03 | New TEL value | 79-01-6 | Trichloroethylene | TEL | 36.52 | 0.4 | MassDEP 1990 | IRIS 2011
1 | 2024-07-03 | New TEL value | 7440-62-2 | Vanadium | TEL | 0.27 | 0.0008 | MassDEP 1990 | PPRTV 2008 + MW conversion factor
1 | 2024-07-03 | New TEL value | 108-05-4 | Vinyl Acetate | TEL | 30 | 40 | MassDEP 1995 | IRIS 1990
1 | 2024-07-03 | New TEL value | 75-01-4 | Vinyl Chloride | TEL | 3.47 | 20 | MassDEP 1990 | IRIS 2000
1 | 2024-07-03 | New TEL value | 1330-20-7 | Xylenes (isomers and mixture) | TEL | 11.8 | 20 | MassDEP 1990 | IRIS 2003
1 | 2024-07-03 | New NTEL value | 76-12-0 | 1,1,2,2-Tetrachloro-1,2-difluoroethane (Freon R 112) | NTEL | 566.67 | --- | MassDEP 1990 | No toxicity values available to support NTEL value
1 | 2024-07-03 | New NTEL value | 79-00-5 | 1,1,2-Trichloroethane | NTEL | 0.06 | 0.05 | MassDEP 1990 | IRIS 1987
1 | 2024-07-03 | New NTEL value | 75-35-4 | 1,1-Dichloroethylene (Vinylidene Chloride) | NTEL | 0.02 | --- | MassDEP 1990 | No toxicity values available to support NTEL value
1 | 2024-07-03 | New NTEL value | 540-59-0 | 1,2-Dichloroethylene | NTEL | 107.81 | --- | MassDEP 1990 | No toxicity values available to support NTEL value
1 | 2024-07-03 | New NTEL value | 78-87-5 | 1,2-Dichloropropane (Propylene dichloride) | NTEL | 0.05 | 0.1 | MassDEP 1995 | OEHHA 1999
1 | 2024-07-03 | New NTEL value | 106-99-0 | 1,3-Butadiene | NTEL | 0.003 | 0.005 | MassDEP 1990 | OEHHA 2011
1 | 2024-07-03 | New NTEL value | 123-91-1 | 1,4-Dioxane | NTEL | 0.24 | 0.2 | MassDEP 1990 | IRIS 2013
1 | 2024-07-03 | New NTEL value | 88-06-2 | 2,4,6-Trichlorophenol | NTEL | 0.16 | 0.05 | MassDEP 1990 | OEHHA 2011
1 | 2024-07-03 | New NTEL value | 26471-62-5 | 2,4-Toluene Diisocyanate (a mixture with the isomer 2,6-toluene diisocyanate) | NTEL | --- | 0.1 | MassDEP 1990 | OEHHA 2011
1 | 2024-07-03 | New NTEL value | 109-86-4 | 2-Methoxy Ethanol (ethylene glycol methyl ether) | NTEL | 2 | --- | MassDEP 1995 | No toxicity values available to support NTEL value
1 | 2024-07-03 | New NTEL value | 75-07-0 | Acetaldehyde | NTEL | 0.4 | 0.5 | MassDEP 2015 | IRIS 1988
1 | 2024-07-03 | New NTEL value | 107-13-1 | Acrylonitrile | NTEL | 0.01 | 0.003 | MassDEP 1995 | OEHHA 2011
1 | 2024-07-03 | New NTEL value | C5-C8 aliphatic | Alkanes/alkenes (C5-C8 aliphatic) | NTEL | 47.62 | --- | MassDEP 1990 | No toxicity values available to support NTEL value
1 | 2024-07-03 | New NTEL value | 62-53-3 | Aniline | NTEL | 0.1 | 0.5 | MassDEP 1995 | OEHHA 2012
1 | 2024-07-03 | New NTEL value | 1332-21-4 | Asbestos | NTEL | 4e-06 | 5e-06 | MassDEP 1990 | IRIS 1988
1 | 2024-07-03 | New NTEL value | 100-44-7 | Benzyl Chloride | NTEL | 0.94 | 0.02 | MassDEP 1990 | IRIS 1989 Oral CSF RtR extrapolation
1 | 2024-07-03 | New NTEL value | 7440-41-7 | Beryllium (including compounds) | NTEL | 0.0004 | 0.0005 | MassDEP 1990 | IRIS 1998
1 | 2024-07-03 | New NTEL value | 92-52-4 | Biphenyl (Diphenyl) | NTEL | 0.09 | 0.5 | MassDEP 1990 | IRIS 2013 Oral CSF RtR extrapolation
1 | 2024-07-03 | New NTEL value | 117-81-7 | Bis(2-ethylhexyl)phthalate (Di(2-ethylhexyl)phthalate | NTEL | 0.77 | 0.5 | MassDEP 1990 | OEHHA 2011
1 | 2024-07-03 | New NTEL value | 56-23-5 | Carbon Tetrachloride | NTEL | 0.07 | 0.2 | MassDEP 1990 | IRIS 2010
1 | 2024-07-03 | New NTEL value | 57-74-9 | Chlordane (alpha & gamma isomers) | NTEL | 0.03 | 0.01 | MassDEP 1990 | IRIS 1998
1 | 2024-07-03 | New NTEL value | 108-90-7 | Chlorobenzene | NTEL | 6.26 | --- | MassDEP 1990 | No toxicity values available to support NTEL value
1 | 2024-07-03 | New NTEL value | 75-00-3 | Chloroethane (Ethyl Chloride) | NTEL | 358.78 | --- | MassDEP 1990 | No toxicity values available to support NTEL value
1 | 2024-07-03 | New NTEL value | 67-66-3 | Chloroform | NTEL | 0.04 | 0.05 | MassDEP 1990 | IRIS 2001
1 | 2024-07-03 | New NTEL value | 126-99-8 | Chloroprene | NTEL | --- | 0.003 | MassDEP 1990 | IRIS 2010
1 | 2024-07-03 | New NTEL value | 7440-47-3 | Chromium metal | NTEL | 0.68 | 0.0001 | MassDEP 1990 | 18540-29-9 Surrogate
1 | 2024-07-03 | New NTEL value | 1319-77-3 | Cresols_Cresylic acid (isomers and mixture) (p-cresol for AAL/TEL) | NTEL | 12.02 | --- | MassDEP 1990 | No toxicity values available to support NTEL value
1 | 2024-07-03 | New NTEL value | 75-09-2 | Dichloromethane (Methylene Chloride) | NTEL | 60 | 50 | MassDEP 2014 | IRIS 2011 + ADAF
1 | 2024-07-03 | New NTEL value | 68-12-2 | Dimethyl Formamide | NTEL | 3 | --- | MassDEP 1995 | No toxicity values available to support NTEL value
1 | 2024-07-03 | New NTEL value | 106-89-8 | Epichlorohydrin | NTEL | --- | 1 | MassDEP 1995 | IRIS 1988
1 | 2024-07-03 | New NTEL value | 100-41-4 | Ethyl Benzene | NTEL | --- | 0.5 | MassDEP 1995 | OEHHA 2011
1 | 2024-07-03 | New NTEL value | 107-06-2 | Ethylene Dichloride (1,2-Dichloroethane) | NTEL | 0.04 | 0.03 | MassDEP 1990 | IRIS 1987
1 | 2024-07-03 | New NTEL value | 50-00-0 | Formaldehyde | NTEL | 0.08 | 0.1 | MassDEP 2011 | IRIS 1991
1 | 2024-07-03 | New NTEL value | 67-72-1 | Hexachloroethane | NTEL | 0.25 | 0.1 | MassDEP 1990 | IRIS 2011 Oral CSF RtR extrapolation
1 | 2024-07-03 | New NTEL value | 7664-39-3 | Hydrofluoric Acid (Hydrogen Fluoride) | NTEL | 0.34 | --- | MassDEP 1990 | No toxicity values available to support NTEL value
1 | 2024-07-03 | New NTEL value | 74-90-8 | Hydrogen Cyanide | NTEL | 0.3 | --- | MassDEP 1995 | No toxicity values available to support NTEL value
1 | 2024-07-03 | New NTEL value | 7439-92-1 | Lead (and compounds) | NTEL | 0.07 | 0.1 | MassDEP 1990 | OEHHA 2011
1 | 2024-07-03 | New NTEL value | 7439-97-6 | Mercury (elemental/inorganic and inorganic compounds) | NTEL | 0.07 | --- | MassDEP 1990 | No toxicity values available to support NTEL value
1 | 2024-07-03 | New NTEL value | 22967-92-6 | Mercury (methyl) | NTEL | 0.0014 | --- | MassDEP 1990 | No toxicity values available to support NTEL value
1 | 2024-07-03 | New NTEL value | 74-83-9 | Methyl Bromide (Bromomethane) | NTEL | 2.64 | --- | MassDEP 1990 | No toxicity values available to support NTEL value
1 | 2024-07-03 | New NTEL value | 78-93-3 | Methyl Ethyl Ketone | NTEL | 10 | --- | MassDEP 1995 | No toxicity values available to support NTEL value
1 | 2024-07-03 | New NTEL value | 91-20-3 | Naphthalene | NTEL | --- | 0.03 | MassDEP 1990 | OEHHA 2011
1 | 2024-07-03 | New NTEL value | 7440-02-0 | Nickel (metal and compounds, excludes nickel oxide) | NTEL | 0.18 | 0.002 | MassDEP 1990 | IRIS 1987
1 | 2024-07-03 | New NTEL value | 98-95-3 | Nitrobenzene | NTEL | 6.84 | 0.02 | MassDEP 1990 | IRIS 2009
1 | 2024-07-03 | New NTEL value | 95-50-1 | o-Dichlorobenzene (1,2-Dichlorobenzene) | NTEL | --- | 0.1 | MassDEP 1990 | 106-46-7 Surrogate
1 | 2024-07-03 | New NTEL value | 95-53-4 | o-Toluidine | NTEL | 0.17 | 0.02 | MassDEP 1990 | OEHHA 1992
1 | 2024-07-03 | New NTEL value | 106-44-5 | p-Cresol (4-Methylphenol) | NTEL | 12.02 | --- | MassDEP 1990 | No toxicity values available to support NTEL value
1 | 2024-07-03 | New NTEL value | 106-46-7 | p-Dichlorobenzene (1,4-Dichlorobenzene) | NTEL | 0.18 | 0.1 | MassDEP 1990 | OEHHA 2011
1 | 2024-07-03 | New NTEL value | 87-86-5 | Pentachlorophenol | NTEL | --- | 0.2 | MassDEP 1990 | OEHHA 2011
1 | 2024-07-03 | New NTEL value | 85-44-9 | Phthalic Anhydride | NTEL | 0.82 | --- | MassDEP 1990 | No toxicity values available to support NTEL value
1 | 2024-07-03 | New NTEL value | 1336-36-3 | Polychlorinated Biphenyls (PCBs) | NTEL | 0.0005 | 0.01 | MassDEP 1990 | IRIS 1996
1 | 2024-07-03 | New NTEL value | 75-56-9 | Propylene Oxide | NTEL | 0.3 | 0.2 | MassDEP 1995 | IRIS 1990
1 | 2024-07-03 | New NTEL value | 100-42-5 | Styrene | NTEL | 2 | --- | MassDEP 1995 | No toxicity values available to support NTEL value
1 | 2024-07-03 | New NTEL value | 109-99-9 | Tetrahydrofuran | NTEL | 80.18 | --- | MassDEP 1990 | No toxicity values available to support NTEL value
1 | 2024-07-03 | New NTEL value | 108-88-3 | Toluene | NTEL | 20 | --- | MassDEP 1995 | No toxicity values available to support NTEL value
1 | 2024-07-03 | New NTEL value | 79-01-6 | Trichloroethylene | NTEL | 0.61 | 0.2 | MassDEP 1990 | IRIS 2011 +ADAF
1 | 2024-07-03 | New NTEL value | 121-44-8 | Triethylamine | NTEL | 0.7 | --- | MassDEP 1995 | No toxicity values available to support NTEL value
1 | 2024-07-03 | New NTEL value | 7440-62-2 | Vanadium | NTEL | --- | 0.0001 | MassDEP 1990 | PPRTV 2008 + MW conversion factor
1 | 2024-07-03 | New NTEL value | 108-05-4 | Vinyl Acetate | NTEL | 8 | --- | MassDEP 1995 | No toxicity values available to support NTEL value
1 | 2024-07-03 | New NTEL value | 75-01-4 | Vinyl Chloride | NTEL | 0.38 | 0.1 | MassDEP 1990 | IRIS 2000 (lifetime exposure from birth)
1 | 2024-07-03 | New AAL value | 76-12-0 | 1,1,2,2-Tetrachloro-1,2-difluoroethane (Freon R 112) | AAL | 566.67 | 80 | MassDEP 1990 | 75-69-4 Surrogate
1 | 2024-07-03 | New AAL value | 79-00-5 | 1,1,2-Trichloroethane | AAL | 0.06 | 0.04 | MassDEP 1990 | PPRTV 2011 (screening value)
1 | 2024-07-03 | New AAL value | 75-35-4 | 1,1-Dichloroethylene (Vinylidene Chloride) | AAL | 0.02 | 0.8 | MassDEP 1990 | ATSDR 2022
1 | 2024-07-03 | New AAL value | 540-59-0 | 1,2-Dichloroethylene | AAL | 107.81 | 10 | MassDEP 1990 | 156-60-5 Surrogate
1 | 2024-07-03 | New AAL value | 78-87-5 | 1,2-Dichloropropane (Propylene dichloride) | AAL | 0.05 | 0.1 | MassDEP 1995 | OEHHA 1999
1 | 2024-07-03 | New AAL value | 106-99-0 | 1,3-Butadiene | AAL | 0.003 | 0.005 | MassDEP 1990 | OEHHA 2011
1 | 2024-07-03 | New AAL value | 123-91-1 | 1,4-Dioxane | AAL | 0.24 | 0.2 | MassDEP 1990 | IRIS 2013
1 | 2024-07-03 | New AAL value | 88-06-2 | 2,4,6-Trichlorophenol | AAL | 0.16 | 0.05 | MassDEP 1990 | OEHHA 2011
1 | 2024-07-03 | New AAL value | 26471-62-5 | 2,4-Toluene Diisocyanate (a mixture with the isomer 2,6-toluene diisocyanate) | AAL | 0.1 | 0.002 | MassDEP 1990 | OEHHA 2016
1 | 2024-07-03 | New AAL value | 591-78-6 | 2-Hexanone | AAL | 10.88 | 6 | MassDEP 1990 | IRIS 2009
1 | 2024-07-03 | New AAL value | 109-86-4 | 2-Methoxy Ethanol (ethylene glycol methyl ether) | AAL | 2 | 0.4 | MassDEP 1995 | PPRTV 2011 + additional UFS = 3
1 | 2024-07-03 | New AAL value | 91-57-6 | 2-Methylnaphthalene | AAL | 14.25 | 0.6 | MassDEP 1990 | 91-20-3 Surrogate
1 | 2024-07-03 | New AAL value | 75-07-0 | Acetaldehyde | AAL | 0.4 | 0.5 | MassDEP 2015 | IRIS 1988
1 | 2024-07-03 | New AAL value | 67-64-1 | Acetone | AAL | 160.54 | 200 | MassDEP 1990 | MassDEP 1990 (value changed due to adopting MassDEP 2011 rounding procedure)
1 | 2024-07-03 | New AAL value | 107-02-8 | Acrolein | AAL | 0.07 | 0.08 | MassDEP 2014 | OEHHA 2008
1 | 2024-07-03 | New AAL value | 107-13-1 | Acrylonitrile | AAL | 0.01 | 0.003 | MassDEP 1995 | OEHHA 2011
1 | 2024-07-03 | New AAL value | C5-C8 aliphatic | Alkanes/alkenes (C5-C8 aliphatic) | AAL | 47.62 | 40 | MassDEP 1990 | 110-54-3 Surrogate
1 | 2024-07-03 | New AAL value | 7664-41-7 | Ammonia | AAL | 100 | 500 | MassDEP 2011 | IRIS 2016
1 | 2024-07-03 | New AAL value | 62-53-3 | Aniline | AAL | 0.1 | 0.2 | MassDEP 1995 | IRIS 1990
1 | 2024-07-03 | New AAL value | 1332-21-4 | Asbestos | AAL | 4e-06 | 5e-06 | MassDEP 1990 | IRIS 1988
1 | 2024-07-03 | New AAL value | 100-44-7 | Benzyl Chloride | AAL | 0.94 | 0.02 | MassDEP 1990 | IRIS 1989 Oral CSF RtR extrapolation
1 | 2024-07-03 | New AAL value | 7440-41-7 | Beryllium (including compounds) | AAL | 0.0004 | 0.0005 | MassDEP 1990 | IRIS 1998
1 | 2024-07-03 | New AAL value | 92-52-4 | Biphenyl (Diphenyl) | AAL | 0.09 | 0.08 | MassDEP 1990 | PPRTV 2011 (screening value)
1 | 2024-07-03 | New AAL value | 117-81-7 | Bis(2-ethylhexyl)phthalate (Di(2-ethylhexyl)phthalate | AAL | 0.77 | 0.2 | MassDEP 1990 | ATSDR 2022 + additional UFS = 3
1 | 2024-07-03 | New AAL value | 75-15-0 | Carbon Disulfide | AAL | 0.1 | 100 | MassDEP 1995 | IRIS 1995
1 | 2024-07-03 | New AAL value | 56-23-5 | Carbon Tetrachloride | AAL | 0.07 | 0.2 | MassDEP 1990 | IRIS 2010
1 | 2024-07-03 | New AAL value | 463-58-1 | Carbonyl Sulfide | AAL | 0.1 | 2 | MassDEP 1995 | OEHHA 2017
1 | 2024-07-03 | New AAL value | 57-74-9 | Chlordane (alpha & gamma isomers) | AAL | 0.03 | 0.01 | MassDEP 1990 | IRIS 1998
1 | 2024-07-03 | New AAL value | 7782-50-5 | Chlorine | AAL | 3.95 | 0.04 | MassDEP 1990 | OEHHA 2000
1 | 2024-07-03 | New AAL value | 108-90-7 | Chlorobenzene | AAL | 6.26 | 10 | MassDEP 1990 | PPRTV 2006
1 | 2024-07-03 | New AAL value | 75-00-3 | Chloroethane (Ethyl Chloride) | AAL | 358.78 | 800 | MassDEP 1990 | PPRTV 2006
1 | 2024-07-03 | New AAL value | 67-66-3 | Chloroform | AAL | 0.04 | 0.05 | MassDEP 1990 | IRIS 2001
1 | 2024-07-03 | New AAL value | 126-99-8 | Chloroprene | AAL | 0.98 | 0.003 | MassDEP 1990 | IRIS 2010
1 | 2024-07-03 | New AAL value | 7440-47-3 | Chromium metal | AAL | 0.68 | 0.0001 | MassDEP 1990 | 18540-29-9 Surrogate
1 | 2024-07-03 | New AAL value | 7440-50-8 | Copper | AAL | 0.54 | 0.6 | MassDEP 1990 | MassDEP 1990 (value changed due to adopting MassDEP 2011 rounding procedure)
1 | 2024-07-03 | New AAL value | 1319-77-3 | Cresols_Cresylic acid (isomers and mixture) (p-cresol for AAL/TEL) | AAL | 12.02 | 100 | MassDEP 1990 | OEHHA 2000
1 | 2024-07-03 | New AAL value | 110-82-7 | Cyclohexane | AAL | 280.82 | 1000 | MassDEP 1990 | IRIS 2003
1 | 2024-07-03 | New AAL value | 75-09-2 | Dichloromethane (Methylene Chloride) | AAL | 60 | 50 | MassDEP 2014 | IRIS 2011 + ADAF
1 | 2024-07-03 | New AAL value | 68-12-2 | Dimethyl Formamide | AAL | 3 | 6 | MassDEP 1995 | IRIS 1990
1 | 2024-07-03 | New AAL value | 106-89-8 | Epichlorohydrin | AAL | 0.08 | 0.2 | MassDEP 1995 | IRIS 1992
1 | 2024-07-03 | New AAL value | 100-41-4 | Ethyl Benzene | AAL | 300 | 0.5 | MassDEP 1995 | OEHHA 2011
1 | 2024-07-03 | New AAL value | 107-06-2 | Ethylene Dichloride (1,2-Dichloroethane) | AAL | 0.04 | 0.03 | MassDEP 1990 | IRIS 1987
1 | 2024-07-03 | New AAL value | 107-21-1 | Ethylene Glycol | AAL | 34.5 | 80 | MassDEP 1990 | OEHHA 2000
1 | 2024-07-03 | New AAL value | 16984-48-8 | Fluoride | AAL | 6.8 | 2 | MassDEP 1990 | OEHHA 2003
1 | 2024-07-03 | New AAL value | 50-00-0 | Formaldehyde | AAL | 0.08 | 0.1 | MassDEP 2011 | IRIS 1991
1 | 2024-07-03 | New AAL value | 77-47-4 | Hexachlorocyclopentadiene | AAL | 0.006 | 0.04 | MassDEP 1990 | IRIS 2001
1 | 2024-07-03 | New AAL value | 67-72-1 | Hexachloroethane | AAL | 0.25 | 0.1 | MassDEP 1990 | IRIS 2011 Oral CSF RtR extrapolation
1 | 2024-07-03 | New AAL value | 7647-01-0 | Hydrochloric Acid (Hydrogen Chloride) | AAL | 7 | 20 | MassDEP 1995 | IRIS 1995
1 | 2024-07-03 | New AAL value | 7664-39-3 | Hydrofluoric Acid (Hydrogen Fluoride) | AAL | 0.34 | 2 | MassDEP 1990 | OEHHA 2003
1 | 2024-07-03 | New AAL value | 74-90-8 | Hydrogen Cyanide | AAL | 0.3 | 0.2 | MassDEP 1995 | IRIS 2010
1 | 2024-07-03 | New AAL value | 7783-06-4 | Hydrogen Sulfide | AAL | 0.9 | 2 | MassDEP 1995 | IRIS 2003
1 | 2024-07-03 | New AAL value | 7439-92-1 | Lead (and compounds) | AAL | 0.07 | 0.03 | MassDEP 1990 | NAAQS 2016
1 | 2024-07-03 | New AAL value | 7439-97-6 | Mercury (elemental/inorganic and inorganic compounds) | AAL | 0.07 | 0.06 | MassDEP 1990 | IRIS 1995
1 | 2024-07-03 | New AAL value | 22967-92-6 | Mercury (methyl) | AAL | 0.0014 | 0.004 | MassDEP 1990 | MassDEP 1990 (NTEL value removed while re-evaluating toxicity values)
1 | 2024-07-03 | New AAL value | 67-56-1 | Methanol | AAL | 7.13 | 4000 | MassDEP 1990 | IRIS 2013
1 | 2024-07-03 | New AAL value | 74-83-9 | Methyl Bromide (Bromomethane) | AAL | 2.64 | 1 | MassDEP 1990 | IRIS 1992
1 | 2024-07-03 | New AAL value | 78-93-3 | Methyl Ethyl Ketone | AAL | 10 | 1000 | MassDEP 1995 | IRIS 2003
1 | 2024-07-03 | New AAL value | 108-10-1 | Methyl Isobutyl Ketone | AAL | 55.7 | 600 | MassDEP 1990 | IRIS 2003
1 | 2024-07-03 | New AAL value | 80-62-6 | Methyl Methacrylate | AAL | 22.27 | 100 | MassDEP 1990 | IRIS 1998
1 | 2024-07-03 | New AAL value | 91-20-3 | Naphthalene | AAL | 14.25 | 0.03 | MassDEP 1990 | OEHHA 2011
1 | 2024-07-03 | New AAL value | 7440-02-0 | Nickel (metal and compounds, excludes nickel oxide) | AAL | 0.18 | 0.002 | MassDEP 1990 | OEHHA 2012
1 | 2024-07-03 | New AAL value | 98-95-3 | Nitrobenzene | AAL | 6.84 | 0.02 | MassDEP 1990 | IRIS 2009
1 | 2024-07-03 | New AAL value | 95-50-1 | o-Dichlorobenzene (1,2-Dichlorobenzene) | AAL | 81.74 | 0.1 | MassDEP 1990 | 106-46-7 Surrogate
1 | 2024-07-03 | New AAL value | 95-53-4 | o-Toluidine | AAL | 0.17 | 0.02 | MassDEP 1990 | OEHHA 1992
1 | 2024-07-03 | New AAL value | 106-44-5 | p-Cresol (4-Methylphenol) | AAL | 12.02 | 100 | MassDEP 1990 | 1319-77-3 Surrogate
1 | 2024-07-03 | New AAL value | 106-46-7 | p-Dichlorobenzene (1,4-Dichlorobenzene) | AAL | 0.18 | 0.1 | MassDEP 1990 | OEHHA 2011
1 | 2024-07-03 | New AAL value | 87-86-5 | Pentachlorophenol | AAL | 0.01 | 0.2 | MassDEP 1990 | OEHHA 2011
1 | 2024-07-03 | New AAL value | 108-95-2 | Phenol | AAL | 52.33 | 40 | MassDEP 1990 | OEHHA 2000
1 | 2024-07-03 | New AAL value | 7664-38-2 | Phosphoric Acid | AAL | 0.27 | 2 | MassDEP 1990 | IRIS 1995
1 | 2024-07-03 | New AAL value | 85-44-9 | Phthalic Anhydride | AAL | 0.82 | 4 | MassDEP 1990 | OEHHA 2000
1 | 2024-07-03 | New AAL value | 1336-36-3 | Polychlorinated Biphenyls (PCBs) | AAL | 0.0005 | 0.004 | MassDEP 1990 | MassDEP 1990 (NTEL value increased to be >TEL while re-evaluating toxicity values)
1 | 2024-07-03 | New AAL value | 75-56-9 | Propylene Oxide | AAL | 0.3 | 0.2 | MassDEP 1995 | IRIS 1990
1 | 2024-07-03 | New AAL value | 7782-49-2 | Selenium (and compounds) | AAL | 0.54 | 4 | MassDEP 1990 | OEHHA 2001
1 | 2024-07-03 | New AAL value | 100-42-5 | Styrene | AAL | 2 | 200 | MassDEP 1995 | IRIS 1992
1 | 2024-07-03 | New AAL value | 7664-93-9 | Sulfuric Acid | AAL | 2.72 | 0.2 | MassDEP 1990 | OEHHA 2001
1 | 2024-07-03 | New AAL value | 109-99-9 | Tetrahydrofuran | AAL | 80.18 | 400 | MassDEP 1990 | IRIS 2012
1 | 2024-07-03 | New AAL value | 108-88-3 | Toluene | AAL | 20 | 1000 | MassDEP 1995 | IRIS 2005
1 | 2024-07-03 | New AAL value | 79-01-6 | Trichloroethylene | AAL | 0.61 | 0.2 | MassDEP 1990 | IRIS 2011 +ADAF
1 | 2024-07-03 | New AAL value | 121-44-8 | Triethylamine | AAL | 0.7 | 1 | MassDEP 1995 | IRIS 1991
1 | 2024-07-03 | New AAL value | 7440-62-2 | Vanadium | AAL | 0.27 | 0.0001 | MassDEP 1990 | PPRTV 2008 + MW conversion factor
1 | 2024-07-03 | New AAL value | 108-05-4 | Vinyl Acetate | AAL | 8 | 40 | MassDEP 1995 | IRIS 1990
1 | 2024-07-03 | New AAL value | 75-01-4 | Vinyl Chloride | AAL | 0.38 | 0.1 | MassDEP 1990 | IRIS 2000 (lifetime exposure from birth)
1 | 2024-07-03 | New AAL value | 1330-20-7 | Xylenes (isomers and mixture) | AAL | 11.8 | 20 | MassDEP 1990 | IRIS 2003
1 | 2024-07-03 | Removed from AAL/TEL list | 109-89-7 | Diethylamine | TEL | 8.13 | --- | MassDEP 1990 | Removed from AAL/TEL list, not associated with facility emissions
1 | 2024-07-03 | Removed from AAL/TEL list | 109-89-7 | Diethylamine | AAL | 4.07 | --- | MassDEP 1990 | Removed from AAL/TEL list, not associated with facility emissions
1 | 2024-07-03 | Removed from AAL/TEL list | 122-39-4 | Diphenylamine | TEL | 2.72 | --- | MassDEP 1990 | Removed from AAL/TEL list, not associated with facility emissions
1 | 2024-07-03 | Removed from AAL/TEL list | 122-39-4 | Diphenylamine | AAL | 0.68 | --- | MassDEP 1990 | Removed from AAL/TEL list, not associated with facility emissions
1 | 2024-07-03 | Removed from AAL/TEL list | 64-17-5 | Ethanol | TEL=AAL | 51.24 | --- | MassDEP 1990 | Removed from AAL/TEL list, not associated with facility emissions
1 | 2024-07-03 | Removed from AAL/TEL list | 60-29-7 | Ethyl Ether | TEL | 329.8 | --- | MassDEP 1990 | Removed from AAL/TEL list, not associated with facility emissions
1 | 2024-07-03 | Removed from AAL/TEL list | 60-29-7 | Ethyl Ether | AAL | 164.9 | --- | MassDEP 1990 | Removed from AAL/TEL list, not associated with facility emissions
1 | 2024-07-03 | Removed from AAL/TEL list | 123-92-2 | Isoamyl Acetate | TEL=AAL | 144.76 | --- | MassDEP 1990 | Removed from AAL/TEL list, not associated with facility emissions
1 | 2024-07-03 | Removed from AAL/TEL list | 110-19-0 | Isobutyl Acetate | TEL=AAL | 193.77 | --- | MassDEP 1990 | Removed from AAL/TEL list, not associated with facility emissions
1 | 2024-07-03 | Removed from AAL/TEL list | 108-21-4 | Isopropyl Acetate | TEL=AAL | 283.81 | --- | MassDEP 1990 | Removed from AAL/TEL list, not associated with facility emissions
1 | 2024-07-03 | Removed from AAL/TEL list | 108-46-3 | Resorcinol | TEL | 12.24 | --- | MassDEP 1990 | Removed from AAL/TEL list, not associated with facility emissions
1 | 2024-07-03 | Removed from AAL/TEL list | 108-46-3 | Resorcinol | AAL | 3.06 | --- | MassDEP 1990 | Removed from AAL/TEL list, not associated with facility emissions
1 | 2024-07-03 | Temporarily removed from AAL/TEL list | 141-78-6 | Ethyl Acetate | TEL=AAL | 391.84 | --- | MassDEP 1990 | Removed from AAL/TEL list while re-evaluating toxicity values
1 | 2024-07-03 | Temporarily removed from AAL/TEL list | 140-88-5 | Ethyl Acrylate | TEL | 0.56 | --- | MassDEP 1990 | Removed from AAL/TEL list while re-evaluating toxicity values
1 | 2024-07-03 | Temporarily removed from AAL/TEL list | 140-88-5 | Ethyl Acrylate | AAL | 0.28 | --- | MassDEP 1990 | Removed from AAL/TEL list while re-evaluating toxicity values
1 | 2024-07-03 | Temporarily removed from AAL/TEL list | 10035-10-6 | Hydrogen Bromide | TEL=AAL | 5 | --- | MassDEP 1995 | Removed from AAL/TEL list while re-evaluating toxicity values
1 | 2024-07-03 | Temporarily removed from AAL/TEL list | 78-83-1 | Isobutyl Alcohol | TEL=AAL | 41.22 | --- | MassDEP 1990 | Removed from AAL/TEL list while re-evaluating toxicity values
1 | 2024-07-03 | Temporarily removed from AAL/TEL list | 96-33-3 | Methyl Acrylate | TEL | 9.57 | --- | MassDEP 1990 | Removed from AAL/TEL list while re-evaluating toxicity values
1 | 2024-07-03 | Temporarily removed from AAL/TEL list | 96-33-3 | Methyl Acrylate | AAL | 4.79 | --- | MassDEP 1990 | Removed from AAL/TEL list while re-evaluating toxicity values
1 | 2024-07-03 | Temporarily removed from AAL/TEL list | 71-36-3 | n-Butyl Alcohol | TEL=AAL | 412.24 | --- | MassDEP 1990 | Removed from AAL/TEL list while re-evaluating toxicity values
1 | 2024-07-03 | Temporarily removed from AAL/TEL list | 71-23-8 | Propyl Alcohol | TEL=AAL | 133.63 | --- | MassDEP 1990 | Removed from AAL/TEL list while re-evaluating toxicity values
1 | 2024-07-03 | Updated TEL reference, value remains the same | 62-53-3 | Aniline | TEL | 0.2 | 0.2 | MassDEP 1995 | IRIS 1990
1 | 2024-07-03 | Updated TEL reference, value remains the same | 7440-36-0 | Antimony | TEL | 0.02 | 0.02 | MassDEP 2015 | IRIS 1995 + MW conversion factor
1 | 2024-07-03 | Updated TEL reference, value remains the same | 71-43-2 | Benzene | TEL | 0.6 | 0.6 | MassDEP 2015 | OEHHA 2014
1 | 2024-07-03 | Updated TEL reference, value remains the same | 7440-43-9 | Cadmium (including compounds) | TEL | 0.002 | 0.002 | MassDEP 2014 | ATSDR 2012
1 | 2024-07-03 | Updated TEL reference, value remains the same | 75-09-2 | Dichloromethane (Methylene Chloride) | TEL | 100 | 100 | MassDEP 2014 | IRIS 2011
1 | 2024-07-03 | Updated TEL reference, value remains the same | 68-12-2 | Dimethyl Formamide | TEL | 6 | 6 | MassDEP 1995 | IRIS 1990
1 | 2024-07-03 | Updated TEL reference, value remains the same | 50-00-0 | Formaldehyde | TEL | 2 | 2 | MassDEP 2011 | OEHHA 2008
1 | 2024-07-03 | Updated TEL reference, value remains the same | 108-31-6 | Maleic Anhydride | TEL | 0.1 | 0.1 | MassDEP 2011 | OEHHA 2001
1 | 2024-07-03 | Updated TEL reference, value remains the same | 75-56-9 | Propylene Oxide | TEL | 6 | 6 | MassDEP 1995 | IRIS 1990
1 | 2024-07-03 | Updated TEL reference, value remains the same | 100-42-5 | Styrene | TEL | 200 | 200 | MassDEP 1995 | IRIS 1992
1 | 2024-07-03 | Updated TEL reference, value remains the same | 127-18-4 | Tetrachloroethylene | TEL | 8 | 8 | MassDEP 2015 | IRIS 2012
1 | 2024-07-03 | Updated TEL reference, value remains the same | 121-44-8 | Triethylamine | TEL | 1 | 1 | MassDEP 1995 | IRIS 1991
1 | 2024-07-03 | Updated NTEL reference, value remains the same | 79-34-5 | 1,1,2,2-Tetrachloroethane | NTEL | 0.02 | 0.02 | MassDEP 1990 | IRIS 2010 Oral CSF RtR extrapolation
1 | 2024-07-03 | Updated NTEL reference, value remains the same | 7440-38-2 | Arsenic (inorganic) | NTEL | 0.0003 | 0.0003 | MassDEP 2011 | OEHHA 2011
1 | 2024-07-03 | Updated NTEL reference, value remains the same | 71-43-2 | Benzene | NTEL | 0.1 | 0.1 | MassDEP 2015 | IRIS 2000 (higher end of range)
1 | 2024-07-03 | Updated NTEL reference, value remains the same | 7440-43-9 | Cadmium (including compounds) | NTEL | 0.0002 | 0.0002 | MassDEP 2014 | OEHHA 2011
1 | 2024-07-03 | Updated NTEL reference, value remains the same | 18540-29-9 | Chromium VI | NTEL | 0.0001 | 0.0001 | MassDEP 1990 | IRIS 1998
1 | 2024-07-03 | Updated NTEL reference, value remains the same | 76-44-8 | Heptachlor | NTEL | 0.001 | 0.001 | MassDEP 1990 | IRIS 1987
1 | 2024-07-03 | Updated NTEL reference, value remains the same | 302-01-2 | Hydrazine | NTEL | 0.0002 | 0.0002 | MassDEP 2011 | IRIS 1988
1 | 2024-07-03 | Updated NTEL reference, value remains the same | 58-89-9 | Lindane (all isomers) (HCH) | NTEL | 0.003 | 0.003 | MassDEP 1990 | OEHHA 2011
1 | 2024-07-03 | Updated NTEL reference, value remains the same | 127-18-4 | Tetrachloroethylene | NTEL | 0.3 | 0.3 | MassDEP 2015 | MassDEP 2014
1 | 2024-07-03 | Updated AAL reference, value remains the same | 79-34-5 | 1,1,2,2-Tetrachloroethane | AAL | 0.02 | 0.02 | MassDEP 1990 | IRIS 2010 Oral CSF RtR extrapolation
1 | 2024-07-03 | Updated AAL reference, value remains the same | 7440-36-0 | Antimony | AAL | 0.02 | 0.02 | MassDEP 2015 | IRIS 1995 + MW conversion factor
1 | 2024-07-03 | Updated AAL reference, value remains the same | 7440-38-2 | Arsenic (inorganic) | AAL | 0.0003 | 0.0003 | MassDEP 2011 | OEHHA 2011
1 | 2024-07-03 | Updated AAL reference, value remains the same | 71-43-2 | Benzene | AAL | 0.1 | 0.1 | MassDEP 2015 | IRIS 2000 (higher end of range)
1 | 2024-07-03 | Updated AAL reference, value remains the same | 7440-43-9 | Cadmium (including compounds) | AAL | 0.0002 | 0.0002 | MassDEP 2014 | OEHHA 2011
1 | 2024-07-03 | Updated AAL reference, value remains the same | 18540-29-9 | Chromium VI | AAL | 0.0001 | 0.0001 | MassDEP 1990 | IRIS 1998
1 | 2024-07-03 | Updated AAL reference, value remains the same | 76-44-8 | Heptachlor | AAL | 0.001 | 0.001 | MassDEP 1990 | IRIS 1987
1 | 2024-07-03 | Updated AAL reference, value remains the same | 302-01-2 | Hydrazine | AAL | 0.0002 | 0.0002 | MassDEP 2011 | IRIS 1988
1 | 2024-07-03 | Updated AAL reference, value remains the same | 58-89-9 | Lindane (all isomers) (HCH) | AAL | 0.003 | 0.003 | MassDEP 1990 | OEHHA 2011
1 | 2024-07-03 | Updated AAL reference, value remains the same | 108-31-6 | Maleic Anhydride | AAL | 0.1 | 0.1 | MassDEP 2011 | OEHHA 2001
1 | 2024-07-03 | Updated AAL reference, value remains the same | 71-55-6 | Methyl Chloroform (1,1,1-TRICHLOROETHANE) | AAL | 1038.37 | 1000 | MassDEP 1990 | IRIS 2007
1 | 2024-07-03 | Updated AAL reference, value remains the same | 127-18-4 | Tetrachloroethylene | AAL | 0.3 | 0.3 | MassDEP 2015 | MassDEP 2014
1 | 2024-07-03 | Updated chemical name to Tetrachloro-1,2-difluoroethane, 1,1,2,2- (Freon R 112) for consistency with Air Toxics Inhalation Toxicity Values v 1.0 | 76-12-0 | 1,1,2,2-Tetrachloro-1,2-difluoroethane (Freon R 112)
1 | 2024-07-03 | Updated chemical name to Tetrachloroethane, 1,1,2,2- for consistency with Air Toxics Inhalation Toxicity Values v 1.0 | 79-34-5 | 1,1,2,2-Tetrachloroethane
1 | 2024-07-03 | Updated chemical name to Trichloroethane, 1,1,2- for consistency with Air Toxics Inhalation Toxicity Values v 1.0 | 79-00-5 | 1,1,2-Trichloroethane
1 | 2024-07-03 | Updated chemical name to Dichloroethylene, 1,1- (Vinylidene Chloride) for consistency with Air Toxics Inhalation Toxicity Values v 1.0 | 75-35-4 | 1,1-Dichloroethylene (Vinylidene Chloride)
1 | 2024-07-03 | Updated chemical name to Dichloroethylene, 1,2- (mixture of cis- and trans- isomers) for consistency with Air Toxics Inhalation Toxicity Values v 1.0 | 540-59-0 | 1,2-Dichloroethylene
1 | 2024-07-03 | Updated chemical name to Dichloropropane, 1,2- (Propylene dichloride) for consistency with Air Toxics Inhalation Toxicity Values v 1.0 | 78-87-5 | 1,2-Dichloropropane (Propylene dichloride)
1 | 2024-07-03 | Updated chemical name to Butadiene, 1,3- for consistency with Air Toxics Inhalation Toxicity Values v 1.0 | 106-99-0 | 1,3-Butadiene
1 | 2024-07-03 | Updated chemical name to Dioxane, 1,4- for consistency with Air Toxics Inhalation Toxicity Values v 1.0 | 123-91-1 | 1,4-Dioxane
1 | 2024-07-03 | Updated chemical name to Trichlorophenol, 2,4,6- for consistency with Air Toxics Inhalation Toxicity Values v 1.0 | 88-06-2 | 2,4,6-Trichlorophenol
1 | 2024-07-03 | Updated chemical name to Toluene Diisocyanate, 2,4- (a mixture with the isomer 2,6-toluene diisocyanate) for consistency with Air Toxics Inhalation Toxicity Values v 1.0 | 26471-62-5 | 2,4-Toluene Diisocyanate (a mixture with the isomer 2,6-toluene diisocyanate)
1 | 2024-07-03 | Updated chemical name to Hexanone, 2- for consistency with Air Toxics Inhalation Toxicity Values v 1.0 | 591-78-6 | 2-Hexanone
1 | 2024-07-03 | Updated chemical name to Methoxy Ethanol, 2- (ethylene glycol methyl ether) for for consistency with Air Toxics Inhalation Toxicity Values v 1.0 | 109-86-4 | 2-Methoxy Ethanol (ethylene glycol methyl ether)
1 | 2024-07-03 | Updated chemical name to Methylnaphthalene, 2- for consistency with Air Toxics Inhalation Toxicity Values v 1.0 | 91-57-6 | 2-Methylnaphthalene
1 | 2024-07-03 | Updated chemical name to Antimony (including compounds) for consistency with Air Toxics Inhalation Toxicity Values v 1.0 | 7440-36-0 | Antimony
1 | 2024-07-03 | Updated chemical name to Arsenic (including compounds) for consistency with Air Toxics Inhalation Toxicity Values v 1.0 | 7440-38-2 | Arsenic (inorganic)
1 | 2024-07-03 | Updated chemical name to Bis(2-ethylhexyl)phthalate (Di(2-ethylhexyl)phthalate) for consistency with Air Toxics Inhalation Toxicity Values v 1.0 | 117-81-7 | Bis(2-ethylhexyl)phthalate (Di(2-ethylhexyl)phthalate
1 | 2024-07-03 | Updated chemical name to Chromium VI (including compounds with Cr+6) for consistency with Air Toxics Inhalation Toxicity Values v 1.0 | 18540-29-9 | Chromium VI
1 | 2024-07-03 | Updated chemical name to Cresol (mixture of isomers) for consistency with Air Toxics Inhalation Toxicity Values v 1.0 | 1319-77-3 | Cresols_Cresylic acid (isomers and mixture) (p-cresol for AAL/TEL)
1 | 2024-07-03 | Updated chemical name to Lead (including compounds) for consistency with Air Toxics Inhalation Toxicity Values v 1.0 | 7439-92-1 | Lead (and compounds)
1 | 2024-07-03 | Updated chemical name to Mercury (including inorganic compounds) for consistency with Air Toxics Inhalation Toxicity Values v 1.0 | 7439-97-6 | Mercury (elemental/inorganic and inorganic compounds)
1 | 2024-07-03 | Updated chemical name to Nickel (including compounds) for consistency with Air Toxics Inhalation Toxicity Values v 1.0 | 7440-02-0 | Nickel (metal and compounds, excludes nickel oxide)
1 | 2024-07-03 | Updated chemical name to Dichlorobenzene, o- (1,2-Dichlorobenzene) for consistency with Air Toxics Inhalation Toxicity Values v 1.0 | 95-50-1 | o-Dichlorobenzene (1,2-Dichlorobenzene)
1 | 2024-07-03 | Updated chemical name to Toluidine, o- for consistency with Air Toxics Inhalation Toxicity Values v 1.0 | 95-53-4 | o-Toluidine
1 | 2024-07-03 | Updated chemical name to Cresol, p- (4-Methylphenol) for consistency with Air Toxics Inhalation Toxicity Values v 1.0 | 106-44-5 | p-Cresol (4-Methylphenol)
1 | 2024-07-03 | Updated chemical name to Dichlorobenzene, p- (1,4-Dichlorobenzene) for consistency with Air Toxics Inhalation Toxicity Values v 1.0 | 106-46-7 | p-Dichlorobenzene (1,4-Dichlorobenzene)
1 | 2024-07-03 | Updated chemical name to Selenium (including compounds) for consistency with Air Toxics Inhalation Toxicity Values v 1.0 | 7782-49-2 | Selenium (and compounds)
1 | 2024-07-03 | Updated chemical name to Vanadium (including compounds) for consistency with Air Toxics Inhalation Toxicity Values v 1.0 | 7440-62-2 | Vanadium
1 | 2024-07-03 | New chemical | 83-32-9 | Acenaphthene
1 | 2024-07-03 | New chemical | 208-96-8 | Acenaphthylene
1 | 2024-07-03 | New chemical | 60-35-5 | Acetamide
1 | 2024-07-03 | New chemical | 75-05-8 | Acetonitrile
1 | 2024-07-03 | New chemical | 53-96-3 | Acetylaminofluorene, 2-
1 | 2024-07-03 | New chemical | 79-06-1 | Acrylamide
1 | 2024-07-03 | New chemical | 79-10-7 | Acrylic Acid
1 | 2024-07-03 | New chemical | 107-05-1 | Allyl Chloride
1 | 2024-07-03 | New chemical | 92-67-1 | Aminobiphenyl, 4-
1 | 2024-07-03 | New chemical | 90-04-0 | Anisidine, o-
1 | 2024-07-03 | New chemical | 120-12-7 | Anthracene
1 | 2024-07-03 | New chemical | C9-C18 aromatic | Aromatic Mixtures (C9 - C18 aromatic)
1 | 2024-07-03 | New chemical | 7440-39-3 | Barium
1 | 2024-07-03 | New chemical | 92-87-5 | Benzidine
1 | 2024-07-03 | New chemical | 56-55-3 | Benzo(a)anthracene
1 | 2024-07-03 | New chemical | 50-32-8 | Benzo(a)pyrene
1 | 2024-07-03 | New chemical | 205-99-2 | Benzo(b)fluoranthene
1 | 2024-07-03 | New chemical | 192-97-2 | Benzo(e)pyrene
1 | 2024-07-03 | New chemical | 191-24-2 | Benzo(g,h,i)perylene
1 | 2024-07-03 | New chemical | 207-08-9 | Benzo(k)fluoranthene
1 | 2024-07-03 | New chemical | 542-88-1 | Bis(chloromethyl)ether
1 | 2024-07-03 | New chemical | 75-27-4 | Bromodichloromethane
1 | 2024-07-03 | New chemical | 75-25-2 | Bromoform
1 | 2024-07-03 | New chemical | 106-97-8 | Butane
1 | 2024-07-03 | New chemical | 106-98-9 | Butene, 1-
1 | 2024-07-03 | New chemical | 104-51-8 | Butylbenzene, n- (C9-C18 aromatic)
1 | 2024-07-03 | New chemical | 133-06-2 | Captan
1 | 2024-07-03 | New chemical | 1306-38-3 | Cerium Oxide
1 | 2024-07-03 | New chemical | 532-27-4 | Chloroacetophenone, 2-
1 | 2024-07-03 | New chemical | 510-15-6 | Chlorobenzilate
1 | 2024-07-03 | New chemical | 75-45-6 | Chlorodifluoromethane (Freon 22)
1 | 2024-07-03 | New chemical | 74-87-3 | Chloromethane (Methyl Chloride)
1 | 2024-07-03 | New chemical | 107-30-2 | Chloromethyl Methyl Ether
1 | 2024-07-03 | New chemical | 16065-83-1 | Chromium III (including compounds with Cr+3)
1 | 2024-07-03 | New chemical | 218-01-9 | Chrysene
1 | 2024-07-03 | New chemical | 7440-48-4 | Cobalt (and compounds)
1 | 2024-07-03 | New chemical | COE | Coke Oven Emissions
1 | 2024-07-03 | New chemical | 191-07-1 | Coronene
1 | 2024-07-03 | New chemical | 98-82-8 | Cumene (C9-C18 aromatic)
1 | 2024-07-03 | New chemical | CN | Cyanide Compounds
1 | 2024-07-03 | New chemical | 53-70-3 | Dibenz(a,h)anthracene
1 | 2024-07-03 | New chemical | 132-64-9 | Dibenzofuran
1 | 2024-07-03 | New chemical | 96-12-8 | Dibromo-3-chloropropane, 1,2-
1 | 2024-07-03 | New chemical | 84-74-2 | Dibutylphthalate
1 | 2024-07-03 | New chemical | 91-94-1 | Dichlorobenzidene, 3,3-
1 | 2024-07-03 | New chemical | 75-71-8 | Dichlorodifluoromethane (Freon 12)
1 | 2024-07-03 | New chemical | 75-34-3 | Dichloroethane, 1,1- (Ethylidene Dichloride)
1 | 2024-07-03 | New chemical | 111-44-4 | Dichloroethyl Ether (Bis-2(chloroethylether)
1 | 2024-07-03 | New chemical | 156-60-5 | Dichloroethylene, trans-1,2-
1 | 2024-07-03 | New chemical | 75-43-4 | Dichlorofluoromethane (Freon 21)
1 | 2024-07-03 | New chemical | 542-75-6 | Dichloropropene, 1,3-
1 | 2024-07-03 | New chemical | 62-73-7 | Dichlorvos
1 | 2024-07-03 | New chemical | DPM | Diesel Particulate Matter
1 | 2024-07-03 | New chemical | 111-42-2 | Diethanolamine
1 | 2024-07-03 | New chemical | 79-44-7 | Dimethyl Carbamoyl Chloride
1 | 2024-07-03 | New chemical | 131-11-3 | Dimethyl Phthalate
1 | 2024-07-03 | New chemical | 60-11-7 | Dimethylaminoazobenzene, p-
1 | 2024-07-03 | New chemical | 534-52-1 | Dinitro-o-cresol, 4,6- and salts
1 | 2024-07-03 | New chemical | 51-28-5 | Dinitrophenol, 2,4-
1 | 2024-07-03 | New chemical | 121-14-2 | Dinitrotoluene, 2,4-
1 | 2024-07-03 | New chemical | 1746-01-6 | Dioxins/Furans (2,3,7,8-Tetrachlorodibenzo-p-dioxin (TCDD) and equivalents)
1 | 2024-07-03 | New chemical | 122-66-7 | Diphenylhydrazine, 1,2-
1 | 2024-07-03 | New chemical | 106-88-7 | Epoxybutane, 1,2-
1 | 2024-07-03 | New chemical | 51-79-6 | Ethyl Carbamate
1 | 2024-07-03 | New chemical | 106-93-4 | Ethylene Dibromide (1,2-Dibromoethane)
1 | 2024-07-03 | New chemical | 151-56-4 | Ethylene Imine (Aziridine)
1 | 2024-07-03 | New chemical | 75-21-8 | Ethylene Oxide
1 | 2024-07-03 | New chemical | 96-45-7 | Ethylene Thiourea
1 | 2024-07-03 | New chemical | 206-44-0 | Fluoranthene
1 | 2024-07-03 | New chemical | 86-73-7 | Fluorene
1 | 2024-07-03 | New chemical | 75-69-4 | Fluorotrichloromethane (Freon 11) (Trichlorofluoromethane)
1 | 2024-07-03 | New chemical | Glycol Ethers | Glycol Ethers
1 | 2024-07-03 | New chemical | 35822-46-9 | Heptachlorodibenzo-p-dioxin, 1,2,3,4,6,7,8-
1 | 2024-07-03 | New chemical | Dioxin Hepta | Heptachlorodibenzo-p-dioxins, total
1 | 2024-07-03 | New chemical | 142-82-5 | Heptane (C5-C8 aliphatic)
1 | 2024-07-03 | New chemical | 118-74-1 | Hexachlorobenzene
1 | 2024-07-03 | New chemical | 87-68-3 | Hexachlorobutadiene
1 | 2024-07-03 | New chemical | 70648-26-9 | Hexachlorodibenzofuran, 1,2,3,4,7,8-
1 | 2024-07-03 | New chemical | 57117-44-9 | Hexachlorodibenzofuran, 1,2,3,6,7,8-
1 | 2024-07-03 | New chemical | 72918-21-9 | Hexachlorodibenzofuran, 1,2,3,7,8,9-
1 | 2024-07-03 | New chemical | 60851-34-5 | Hexachlorodibenzofuran, 2,3,4,6,7,8-
1 | 2024-07-03 | New chemical | Furan Hexa | Hexachlorodibenzofurans, total
1 | 2024-07-03 | New chemical | 39227-28-6 | Hexachlorodibenzo-p-dioxin, 1,2,3,4,7,8-
1 | 2024-07-03 | New chemical | 57653-85-7 | Hexachlorodibenzo-p-dioxin, 1,2,3,6,7,8-
1 | 2024-07-03 | New chemical | 19408-74-3 | Hexachlorodibenzo-p-dioxin, 1,2,3,7,8,9-
1 | 2024-07-03 | New chemical | Dioxin Hexa | Hexachlorodibenzo-p-dioxins, total
1 | 2024-07-03 | New chemical | 822-06-0 | Hexamethylene-1,6-diisocyanate
1 | 2024-07-03 | New chemical | 110-54-3 | Hexane, n-
1 | 2024-07-03 | New chemical | 193-39-5 | Indeno(1,2,3-c,d)pyrene
1 | 2024-07-03 | New chemical | 78-59-1 | Isophorone
1 | 2024-07-03 | New chemical | 99-87-6 | Isopropyltoluene, p- (p-Cymene) (C9-C18 aromatic)
1 | 2024-07-03 | New chemical | 1318-09-8 | Libby Amphibole Asbestos
1 | 2024-07-03 | New chemical | 7439-96-5 | Manganese (and compounds)
1 | 2024-07-03 | New chemical | 624-83-9 | Methyl Isocyanate
1 | 2024-07-03 | New chemical | 1634-04-4 | Methyl tert Butyl Ether
1 | 2024-07-03 | New chemical | 101-14-4 | Methylene Bis(2-chloroaniline), 4,4'-
1 | 2024-07-03 | New chemical | 101-68-8 | Methylene Diphenyl Diisocyanate (MDI)
1 | 2024-07-03 | New chemical | 101-77-9 | Methylenedianiline, 4,4'-
1 | 2024-07-03 | New chemical | 7439-98-7 | Molybdenum
1 | 2024-07-03 | New chemical | 79-46-9 | Nitropropane, 2-
1 | 2024-07-03 | New chemical | 62-75-9 | Nitrosodimethylamine
1 | 2024-07-03 | New chemical | 59-89-2 | N-Nitrosomorpholine
1 | 2024-07-03 | New chemical | 684-93-5 | N-Nitroso-N-methylurea
1 | 2024-07-03 | New chemical | 39001-02-0 | Octachlorodibenzofuran, 1,2,3,4,5,6,7,8-
1 | 2024-07-03 | New chemical | 3268-87-9 | Octachlorodibenzo-p-dioxin, 1,2,3,4,5,6,7,8-
1 | 2024-07-03 | New chemical | 111-65-9 | Octane (C5-C8 aliphatic)
1 | 2024-07-03 | New chemical | 57117-31-4 | Pentachlorodibenzofuran, 2,3,4,7,8-
1 | 2024-07-03 | New chemical | Furan Penta | Pentachlorodibenzofurans, total
1 | 2024-07-03 | New chemical | 40321-76-4 | Pentachlorodibenzo-p-dioxin, 1,2,3,7,8-
1 | 2024-07-03 | New chemical | Dioxin Penta | Pentachlorodibenzo-p-dioxins, total
1 | 2024-07-03 | New chemical | 109-66-0 | Pentane (C5-C8 aliphatic)
1 | 2024-07-03 | New chemical | 198-55-0 | Perylene
1 | 2024-07-03 | New chemical | 85-01-8 | Phenanthrene
1 | 2024-07-03 | New chemical | 75-44-5 | Phosgene
1 | 2024-07-03 | New chemical | 7803-51-2 | Phosphine
1 | 2024-07-03 | New chemical | Dioxin Poly | Polychlorinated dibenzo-p-dioxins, total
1 | 2024-07-03 | New chemical | PAH | Polycyclic aromatic hydrocarbons (PAH)
1 | 2024-07-03 | New chemical | POM | Polycyclic Organic Matter (POM)
1 | 2024-07-03 | New chemical | 74-98-6 | Propane
1 | 2024-07-03 | New chemical | 1120-71-4 | Propane Sultone, 1,3-
1 | 2024-07-03 | New chemical | 57-57-8 | Propiolactone, beta-
1 | 2024-07-03 | New chemical | 123-38-6 | Propionaldehyde
1 | 2024-07-03 | New chemical | 67-63-0 | Proponal, 2- (Isopropyl Alcohol)
1 | 2024-07-03 | New chemical | 129-00-0 | Pyrene
1 | 2024-07-03 | New chemical | 7440-22-4 | Silver
1 | 2024-07-03 | New chemical | 96-09-3 | Styrene Oxide
1 | 2024-07-03 | New chemical | 51207-31-9 | Tetrachlorodibenzofuran, 2,3,7,8-
1 | 2024-07-03 | New chemical | Furan Tetra | Tetrachlorodibenzofurans, total
1 | 2024-07-03 | New chemical | 630-20-6 | Tetrachloroethane, 1,1,1,2-
1 | 2024-07-03 | New chemical | 7440-32-6 | Titanium (including compounds)
1 | 2024-07-03 | New chemical | 95-80-7 | Toluene Diamine, 2,4-
1 | 2024-07-03 | New chemical | 8001-35-2 | Toxaphene
1 | 2024-07-03 | New chemical | 120-82-1 | Trichlorobenzene, 1,2,4-
1 | 2024-07-03 | New chemical | 95-63-6 | Trimethylbenzene, 1,2,4- (C9-C18 aromatic)
1 | 2024-07-03 | New chemical | 108-67-8 | Trimethylbenzene, 1,3,5- (C9-C18 aromatic)
1 | 2024-07-03 | New chemical | 540-84-1 | Trimethylpentane, 2,2,4- (C5-C8 aliphatic)
1 | 2024-07-03 | New chemical | 593-60-2 | Vinyl Bromide
1 | 2024-07-03 | New chemical | 108-38-3 | Xylene, m-
1 | 2024-07-03 | New chemical | 95-47-6 | Xylene, o-
1 | 2024-07-03 | New chemical | 106-42-3 | Xylene, p-
1 | 2024-07-03 | New chemical | 7440-66-6 | Zinc

## AAL_TEL Values Notes
AAL/TEL Values Notes and References
MassDEP Ambient Air Toxics Guidelines
MassDEP uses AALs and TELs primarily in its air pollution control permitting program. The agency also uses AALs and TELs to evaluate the potential for health effects from chemicals present in ambient and indoor air.
Guideline values are intended to protect the general population, including sensitive populations, from adverse health effects.
Scientists in the Office of Research and Standards at MassDEP develop health- and science-based air guidelines - known as Ambient Air Limits (AALs) and Threshold Effect Exposure Limits (TELs) - to evaluate potential human health risks from exposures to chemicals in the air.
Air Guideline Values are developed by determining the AALs and TELs for individual chemicals. MassDEP first develops:
- Non-Threshold Effects Exposure Limits (NTELs) based on known or suspected carcinogenic health effects. The NTEL is a concentration associated with a one in a million excess lifetime cancer risk over a lifetime of continuous exposure; and
- Threshold Effects Exposure Limits (TELs) based on non-cancer health effects. The TEL is a concentration intended to protect the general population, including sensitive populations such as children, from adverse health effects over a lifetime of continuous exposure. TELs take into account the fact that people may be exposed to a chemical from other sources, including indoor air, food, soil and water.
- MassDEP compares the NTEL and the TEL and designates the lower concentration as the AAL. Since, in general, NTELs are lower than TELs, most AALs are based on the NTEL, or risk of excess cancer. For chemicals that do not pose cancer risks, the AAL is based on the TEL, and in this case the published AAL and TEL values are the same.
It should be noted that exposure above an AAL or TEL does not automatically mean an individual will develop cancer or experience non-cancer health effects. However, the risk or probability of developing adverse health effects increases with intensity and frequency of exposures.
TELs and NTELs are derived from the MassDEP Air Toxics Inhalation Toxicity Values using the process described in MassDEP 2011 - Methodology for Updating Air Guidelines: Allowable Ambient Limits (AALs) and Threshold Effects Exposure Limits (TELs).
References
MassDEP 1990 - The Chemical Health Effects Assessment Methodology & The Method To Derive Allowable Ambient Limits (CHEM/AAL), February 1990 | https://www.mass.gov/doc/the-chemical-health-effects-assessment-methodology-the-method-to-derive-allowable-ambient-0 | (Accessed 3/27/2024)
MassDEP 2011 - Methodology for Updating Air Guidelines: Allowable Ambient Limits (AALs) and Threshold Effects Exposure Limits (TELs) | https://www.mass.gov/doc/methodology-for-updating-guidelines-allowable-ambient-limits-threshold-effect-exposure/download | (Accessed 3/27/2024)
MassDEP 2024 - Inhalation Toxicity Values Reference Table (Version 1.0) | https://www.mass.gov/doc/inhalation-toxicity-values-v10/download | (Accessed 8/12/2024)