Eurofins Lancaster Laboratories Environment Testing, LLC | 410-100467-2 | N2022039-YP-01 | NEtFOSAA | NEtFOSAA | Total | <MDL | U |  | ng/g | 1.7 | 4.9 |  | Tissue | EPA 1633 | 11/23/2022 | 11:42 |  | 09/27/2022 | 11:00 |  | N2022039-YP-01 |  |  | West Lake | 39 | 42.1322 | -73.1635 | X | N | R | -- | YP | 5 | 269 | 230 | 242 | 227 | 222 | 202 | 139 | 166 | 134 | 114 | F | F | F | F | F | 238 | 151
Eurofins Lancaster Laboratories Environment Testing, LLC | 410-100467-3 | N2022039-YP-02 | 11Cl-PF3OUdS | 11Cl-PF3OUdS | Total | <MDL | U |  | ng/g | 0.24 | 1.9 |  | Tissue | EPA 1633 | 11/23/2022 | 01:39 |  | 09/27/2022 | 11:00 |  | N2022039-YP-02 |  |  | West Lake | 39 | 42.1322 | -73.1635 | X | N | R | -- | YP | 5 | 230 | 200 | 205 | 212 | 208 | 118 | 82 | 102 | 204 | 95 | F | F | F | F | F | 211 | 120.2
Eurofins Lancaster Laboratories Environment Testing, LLC | 410-100467-3 | N2022039-YP-02 | 3:3 FTCA | 3:3FTCA | Total | <MDL | U |  | ng/g | 0.70 | 2.4 |  | Tissue | EPA 1633 | 11/23/2022 | 01:39 |  | 09/27/2022 | 11:00 |  | N2022039-YP-02 |  |  | West Lake | 39 | 42.1322 | -73.1635 | X | N | R | -- | YP | 5 | 230 | 200 | 205 | 212 | 208 | 118 | 82 | 102 | 204 | 95 | F | F | F | F | F | 211 | 120.2
Eurofins Lancaster Laboratories Environment Testing, LLC | 410-100467-3 | N2022039-YP-02 | 4:2 FTS | 4:2FTS | Total | <MDL | U |  | ng/g | 0.54 | 1.9 |  | Tissue | EPA 1633 | 11/23/2022 | 01:39 |  | 09/27/2022 | 11:00 |  | N2022039-YP-02 |  |  | West Lake | 39 | 42.1322 | -73.1635 | X | N | R | -- | YP | 5 | 230 | 200 | 205 | 212 | 208 | 118 | 82 | 102 | 204 | 95 | F | F | F | F | F | 211 | 120.2
Eurofins Lancaster Laboratories Environment Testing, LLC | 410-100467-3 | N2022039-YP-02 | 5:3 FTCA | 5:3FTCA | Total | <MDL | U |  | ng/g | 2.0 | 12 |  | Tissue | EPA 1633 | 11/23/2022 | 01:39 |  | 09/27/2022 | 11:00 |  | N2022039-YP-02 |  |  | West Lake | 39 | 42.1322 | -73.1635 | X | N | R | -- | YP | 5 | 230 | 200 | 205 | 212 | 208 | 118 | 82 | 102 | 204 | 95 | F | F | F | F | F | 211 | 120.2
Eurofins Lancaster Laboratories Environment Testing, LLC | 410-100467-3 | N2022039-YP-02 | 6:2 FTS | 6:2FTS | Total | <MDL | U |  | ng/g | 1.3 | 2.9 |  | Tissue | EPA 1633 | 11/23/2022 | 01:39 |  | 09/27/2022 | 11:00 |  | N2022039-YP-02 |  |  | West Lake | 39 | 42.1322 | -73.1635 | X | N | R | -- | YP | 5 | 230 | 200 | 205 | 212 | 208 | 118 | 82 | 102 | 204 | 95 | F | F | F | F | F | 211 | 120.2
Eurofins Lancaster Laboratories Environment Testing, LLC | 410-100467-3 | N2022039-YP-02 | 7:3 FTCA | 7:3FTCA | Total | <MDL | U |  | ng/g | 2.9 | 12 |  | Tissue | EPA 1633 | 11/23/2022 | 01:39 |  | 09/27/2022 | 11:00 |  | N2022039-YP-02 |  |  | West Lake | 39 | 42.1322 | -73.1635 | X | N | R | -- | YP | 5 | 230 | 200 | 205 | 212 | 208 | 118 | 82 | 102 | 204 | 95 | F | F | F | F | F | 211 | 120.2
Eurofins Lancaster Laboratories Environment Testing, LLC | 410-100467-3 | N2022039-YP-02 | 8:2 FTS | 8:2FTS | Total | <MDL | U |  | ng/g | 0.66 | 1.9 |  | Tissue | EPA 1633 | 11/23/2022 | 01:39 |  | 09/27/2022 | 11:00 |  | N2022039-YP-02 |  |  | West Lake | 39 | 42.1322 | -73.1635 | X | N | R | -- | YP | 5 | 230 | 200 | 205 | 212 | 208 | 118 | 82 | 102 | 204 | 95 | F | F | F | F | F | 211 | 120.2
Eurofins Lancaster Laboratories Environment Testing, LLC | 410-100467-3 | N2022039-YP-02 | 9Cl-PF3ONS | 9Cl-PF3ONS | Total | <MDL | U |  | ng/g | 0.25 | 1.9 |  | Tissue | EPA 1633 | 11/23/2022 | 01:39 |  | 09/27/2022 | 11:00 |  | N2022039-YP-02 |  |  | West Lake | 39 | 42.1322 | -73.1635 | X | N | R | -- | YP | 5 | 230 | 200 | 205 | 212 | 208 | 118 | 82 | 102 | 204 | 95 | F | F | F | F | F | 211 | 120.2
Eurofins Lancaster Laboratories Environment Testing, LLC | 410-100467-3 | N2022039-YP-02 | DONA | ADONA | Total | <MDL | U |  | ng/g | 0.39 | 1.9 |  | Tissue | EPA 1633 | 11/23/2022 | 01:39 |  | 09/27/2022 | 11:00 |  | N2022039-YP-02 |  |  | West Lake | 39 | 42.1322 | -73.1635 | X | N | R | -- | YP | 5 | 230 | 200 | 205 | 212 | 208 | 118 | 82 | 102 | 204 | 95 | F | F | F | F | F | 211 | 120.2
Eurofins Lancaster Laboratories Environment Testing, LLC | 410-100467-3 | N2022039-YP-02 | HFPO-DA | HFPO-DA | Total | <MDL | U |  | ng/g | 0.25 | 1.9 |  | Tissue | EPA 1633 | 11/23/2022 | 01:39 |  | 09/27/2022 | 11:00 |  | N2022039-YP-02 |  |  | West Lake | 39 | 42.1322 | -73.1635 | X | N | R | -- | YP | 5 | 230 | 200 | 205 | 212 | 208 | 118 | 82 | 102 | 204 | 95 | F | F | F | F | F | 211 | 120.2
Eurofins Lancaster Laboratories Environment Testing, LLC | 410-100467-3 | N2022039-YP-02 | NEtFOSA | NEtFOSA | Total | <MDL | U |  | ng/g | 0.099 | 0.48 |  | Tissue | EPA 1633 | 11/23/2022 | 01:39 |  | 09/27/2022 | 11:00 |  | N2022039-YP-02 |  |  | West Lake | 39 | 42.1322 | -73.1635 | X | N | R | -- | YP | 5 | 230 | 200 | 205 | 212 | 208 | 118 | 82 | 102 | 204 | 95 | F | F | F | F | F | 211 | 120.2
Eurofins Lancaster Laboratories Environment Testing, LLC | 410-100467-3 | N2022039-YP-02 | NEtFOSE | NEtFOSE | Total | <MDL | U |  | ng/g | 1.8 | 4.8 |  | Tissue | EPA 1633 | 11/23/2022 | 01:39 |  | 09/27/2022 | 11:00 |  | N2022039-YP-02 |  |  | West Lake | 39 | 42.1322 | -73.1635 | X | N | R | -- | YP | 5 | 230 | 200 | 205 | 212 | 208 | 118 | 82 | 102 | 204 | 95 | F | F | F | F | F | 211 | 120.2
Eurofins Lancaster Laboratories Environment Testing, LLC | 410-100467-3 | N2022039-YP-02 | NMeFOSA | NMeFOSA | Total | <MDL | U |  | ng/g | 0.072 | 0.48 |  | Tissue | EPA 1633 | 11/23/2022 | 01:39 |  | 09/27/2022 | 11:00 |  | N2022039-YP-02 |  |  | West Lake | 39 | 42.1322 | -73.1635 | X | N | R | -- | YP | 5 | 230 | 200 | 205 | 212 | 208 | 118 | 82 | 102 | 204 | 95 | F | F | F | F | F | 211 | 120.2
Eurofins Lancaster Laboratories Environment Testing, LLC | 410-100467-3 | N2022039-YP-02 | NMeFOSAA | NMeFOSAA | Total | <MDL | U |  | ng/g | 0.20 | 0.48 |  | Tissue | EPA 1633 | 11/23/2022 | 01:39 |  | 09/27/2022 | 11:00 |  | N2022039-YP-02 |  |  | West Lake | 39 | 42.1322 | -73.1635 | X | N | R | -- | YP | 5 | 230 | 200 | 205 | 212 | 208 | 118 | 82 | 102 | 204 | 95 | F | F | F | F | F | 211 | 120.2
Eurofins Lancaster Laboratories Environment Testing, LLC | 410-100467-3 | N2022039-YP-02 | NMeFOSE | NMeFOSE | Total | <MDL | U |  | ng/g | 0.66 | 4.8 |  | Tissue | EPA 1633 | 11/23/2022 | 01:39 |  | 09/27/2022 | 11:00 |  | N2022039-YP-02 |  |  | West Lake | 39 | 42.1322 | -73.1635 | X | N | R | -- | YP | 5 | 230 | 200 | 205 | 212 | 208 | 118 | 82 | 102 | 204 | 95 | F | F | F | F | F | 211 | 120.2
Eurofins Lancaster Laboratories Environment Testing, LLC | 410-100467-3 | N2022039-YP-02 | Perfluorobutanesulfonic acid | PFBS | Total | <MDL | U |  | ng/g | 0.17 | 0.48 |  | Tissue | EPA 1633 | 11/23/2022 | 01:39 |  | 09/27/2022 | 11:00 |  | N2022039-YP-02 |  |  | West Lake | 39 | 42.1322 | -73.1635 | X | N | R | -- | YP | 5 | 230 | 200 | 205 | 212 | 208 | 118 | 82 | 102 | 204 | 95 | F | F | F | F | F | 211 | 120.2
Eurofins Lancaster Laboratories Environment Testing, LLC | 410-100467-3 | N2022039-YP-02 | Perfluorobutanoic acid | PFBA | Total | <MDL | U |  | ng/g | 0.35 | 1.9 |  | Tissue | EPA 1633 | 11/23/2022 | 01:39 |  | 09/27/2022 | 11:00 |  | N2022039-YP-02 |  |  | West Lake | 39 | 42.1322 | -73.1635 | X | N | R | -- | YP | 5 | 230 | 200 | 205 | 212 | 208 | 118 | 82 | 102 | 204 | 95 | F | F | F | F | F | 211 | 120.2
Eurofins Lancaster Laboratories Environment Testing, LLC | 410-100467-3 | N2022039-YP-02 | Perfluorodecanesulfonic acid | PFDS | Total | <MDL | U |  | ng/g | 0.20 | 0.48 |  | Tissue | EPA 1633 | 11/23/2022 | 01:39 |  | 09/27/2022 | 11:00 |  | N2022039-YP-02 |  |  | West Lake | 39 | 42.1322 | -73.1635 | X | N | R | -- | YP | 5 | 230 | 200 | 205 | 212 | 208 | 118 | 82 | 102 | 204 | 95 | F | F | F | F | F | 211 | 120.2
Eurofins Lancaster Laboratories Environment Testing, LLC | 410-100467-3 | N2022039-YP-02 | Perfluorodecanoic acid | PFDA | Total | 0.33 | J | carried forward lab qual and translated to "j" | ng/g | 0.21 | 0.48 |  | Tissue | EPA 1633 | 11/23/2022 | 01:39 |  | 09/27/2022 | 11:00 | j | N2022039-YP-02 | 0.33 |  | West Lake | 39 | 42.1322 | -73.1635 | X | N | R | -- | YP | 5 | 230 | 200 | 205 | 212 | 208 | 118 | 82 | 102 | 204 | 95 | F | F | F | F | F | 211 | 120.2
Eurofins Lancaster Laboratories Environment Testing, LLC | 410-100467-3 | N2022039-YP-02 | Perfluorododecanesulfonic acid (PFDoS) | PFDoS | Total | <MDL | U |  | ng/g | 0.11 | 0.48 |  | Tissue | EPA 1633 | 11/23/2022 | 01:39 |  | 09/27/2022 | 11:00 |  | N2022039-YP-02 |  |  | West Lake | 39 | 42.1322 | -73.1635 | X | N | R | -- | YP | 5 | 230 | 200 | 205 | 212 | 208 | 118 | 82 | 102 | 204 | 95 | F | F | F | F | F | 211 | 120.2
Eurofins Lancaster Laboratories Environment Testing, LLC | 410-100467-3 | N2022039-YP-02 | Perfluorododecanoic acid | PFDoA | Total | 0.67 |  |  | ng/g | 0.076 | 0.48 |  | Tissue | EPA 1633 | 11/23/2022 | 01:39 |  | 09/27/2022 | 11:00 |  | N2022039-YP-02 | 0.67 |  | West Lake | 39 | 42.1322 | -73.1635 | X | N | R | -- | YP | 5 | 230 | 200 | 205 | 212 | 208 | 118 | 82 | 102 | 204 | 95 | F | F | F | F | F | 211 | 120.2
Eurofins Lancaster Laboratories Environment Testing, LLC | 410-100467-3 | N2022039-YP-02 | Perfluoroheptanesulfonic acid | PFHpS | Total | <MDL | U |  | ng/g | 0.12 | 0.48 |  | Tissue | EPA 1633 | 11/23/2022 | 01:39 |  | 09/27/2022 | 11:00 |  | N2022039-YP-02 |  |  | West Lake | 39 | 42.1322 | -73.1635 | X | N | R | -- | YP | 5 | 230 | 200 | 205 | 212 | 208 | 118 | 82 | 102 | 204 | 95 | F | F | F | F | F | 211 | 120.2
Eurofins Lancaster Laboratories Environment Testing, LLC | 410-100467-3 | N2022039-YP-02 | Perfluoroheptanoic acid | PFHpA | Total | <MDL | U |  | ng/g | 0.11 | 0.48 |  | Tissue | EPA 1633 | 11/23/2022 | 01:39 |  | 09/27/2022 | 11:00 |  | N2022039-YP-02 |  |  | West Lake | 39 | 42.1322 | -73.1635 | X | N | R | -- | YP | 5 | 230 | 200 | 205 | 212 | 208 | 118 | 82 | 102 | 204 | 95 | F | F | F | F | F | 211 | 120.2
Eurofins Lancaster Laboratories Environment Testing, LLC | 410-100467-3 | N2022039-YP-02 | Perfluorohexanesulfonic acid | PFHxS | Total | <MDL | U |  | ng/g | 0.074 | 0.48 |  | Tissue | EPA 1633 | 11/23/2022 | 01:39 |  | 09/27/2022 | 11:00 |  | N2022039-YP-02 |  |  | West Lake | 39 | 42.1322 | -73.1635 | X | N | R | -- | YP | 5 | 230 | 200 | 205 | 212 | 208 | 118 | 82 | 102 | 204 | 95 | F | F | F | F | F | 211 | 120.2
Eurofins Lancaster Laboratories Environment Testing, LLC | 410-100467-3 | N2022039-YP-02 | Perfluorohexanoic acid | PFHxA | Total | <MDL | U |  | ng/g | 0.16 | 0.48 |  | Tissue | EPA 1633 | 11/23/2022 | 01:39 |  | 09/27/2022 | 11:00 |  | N2022039-YP-02 |  |  | West Lake | 39 | 42.1322 | -73.1635 | X | N | R | -- | YP | 5 | 230 | 200 | 205 | 212 | 208 | 118 | 82 | 102 | 204 | 95 | F | F | F | F | F | 211 | 120.2
Eurofins Lancaster Laboratories Environment Testing, LLC | 410-100467-3 | N2022039-YP-02 | Perfluorononanesulfonic acid | PFNS | Total | <MDL | U |  | ng/g | 0.089 | 0.48 |  | Tissue | EPA 1633 | 11/23/2022 | 01:39 |  | 09/27/2022 | 11:00 |  | N2022039-YP-02 |  |  | West Lake | 39 | 42.1322 | -73.1635 | X | N | R | -- | YP | 5 | 230 | 200 | 205 | 212 | 208 | 118 | 82 | 102 | 204 | 95 | F | F | F | F | F | 211 | 120.2
Eurofins Lancaster Laboratories Environment Testing, LLC | 410-100467-3 | N2022039-YP-02 | Perfluorononanoic acid | PFNA | Total | <MDL | U |  | ng/g | 0.15 | 0.48 |  | Tissue | EPA 1633 | 11/23/2022 | 01:39 |  | 09/27/2022 | 11:00 |  | N2022039-YP-02 |  |  | West Lake | 39 | 42.1322 | -73.1635 | X | N | R | -- | YP | 5 | 230 | 200 | 205 | 212 | 208 | 118 | 82 | 102 | 204 | 95 | F | F | F | F | F | 211 | 120.2
Eurofins Lancaster Laboratories Environment Testing, LLC | 410-100467-3 | N2022039-YP-02 | Perfluorooctanesulfonamide | PFOSA | Total | <MDL | U |  | ng/g | 0.091 | 0.48 |  | Tissue | EPA 1633 | 11/23/2022 | 01:39 |  | 09/27/2022 | 11:00 |  | N2022039-YP-02 |  |  | West Lake | 39 | 42.1322 | -73.1635 | X | N | R | -- | YP | 5 | 230 | 200 | 205 | 212 | 208 | 118 | 82 | 102 | 204 | 95 | F | F | F | F | F | 211 | 120.2
Eurofins Lancaster Laboratories Environment Testing, LLC | 410-100467-3 | N2022039-YP-02 | Perfluorooctanesulfonic acid | PFOS | Total | 0.54 |  |  | ng/g | 0.12 | 0.48 |  | Tissue | EPA 1633 | 11/23/2022 | 01:39 |  | 09/27/2022 | 11:00 |  | N2022039-YP-02 | 0.54 | 1 | West Lake | 39 | 42.1322 | -73.1635 | X | N | R | -- | YP | 5 | 230 | 200 | 205 | 212 | 208 | 118 | 82 | 102 | 204 | 95 | F | F | F | F | F | 211 | 120.2
Eurofins Lancaster Laboratories Environment Testing, LLC | 410-100467-3 | N2022039-YP-02 | Perfluorooctanoic acid | PFOA | Total | <MDL | U |  | ng/g | 0.20 | 0.48 |  | Tissue | EPA 1633 | 11/23/2022 | 01:39 |  | 09/27/2022 | 11:00 |  | N2022039-YP-02 |  |  | West Lake | 39 | 42.1322 | -73.1635 | X | N | R | -- | YP | 5 | 230 | 200 | 205 | 212 | 208 | 118 | 82 | 102 | 204 | 95 | F | F | F | F | F | 211 | 120.2
Eurofins Lancaster Laboratories Environment Testing, LLC | 410-100467-3 | N2022039-YP-02 | Perfluoropentanesulfonic acid | PFPeS | Total | <MDL | U |  | ng/g | 0.089 | 0.48 |  | Tissue | EPA 1633 | 11/23/2022 | 01:39 |  | 09/27/2022 | 11:00 |  | N2022039-YP-02 |  |  | West Lake | 39 | 42.1322 | -73.1635 | X | N | R | -- | YP | 5 | 230 | 200 | 205 | 212 | 208 | 118 | 82 | 102 | 204 | 95 | F | F | F | F | F | 211 | 120.2
Eurofins Lancaster Laboratories Environment Testing, LLC | 410-100467-3 | N2022039-YP-02 | Perfluoropentanoic acid | PFPeA | Total | <MDL | U |  | ng/g | 0.13 | 0.97 |  | Tissue | EPA 1633 | 11/23/2022 | 01:39 |  | 09/27/2022 | 11:00 |  | N2022039-YP-02 |  |  | West Lake | 39 | 42.1322 | -73.1635 | X | N | R | -- | YP | 5 | 230 | 200 | 205 | 212 | 208 | 118 | 82 | 102 | 204 | 95 | F | F | F | F | F | 211 | 120.2
Eurofins Lancaster Laboratories Environment Testing, LLC | 410-100467-3 | N2022039-YP-02 | Perfluorotetradecanoic acid | PFTeDA | Total | 0.29 | J | carried forward lab qual and translated to "j" | ng/g | 0.10 | 0.48 |  | Tissue | EPA 1633 | 11/23/2022 | 01:39 |  | 09/27/2022 | 11:00 | j | N2022039-YP-02 | 0.29 |  | West Lake | 39 | 42.1322 | -73.1635 | X | N | R | -- | YP | 5 | 230 | 200 | 205 | 212 | 208 | 118 | 82 | 102 | 204 | 95 | F | F | F | F | F | 211 | 120.2
Eurofins Lancaster Laboratories Environment Testing, LLC | 410-100467-3 | N2022039-YP-02 | Perfluorotridecanoic acid | PFTrDA | Total | 0.79 |  |  | ng/g | 0.077 | 0.48 |  | Tissue | EPA 1633 | 11/23/2022 | 01:39 |  | 09/27/2022 | 11:00 |  | N2022039-YP-02 | 0.79 |  | West Lake | 39 | 42.1322 | -73.1635 | X | N | R | -- | YP | 5 | 230 | 200 | 205 | 212 | 208 | 118 | 82 | 102 | 204 | 95 | F | F | F | F | F | 211 | 120.2
Eurofins Lancaster Laboratories Environment Testing, LLC | 410-100467-3 | N2022039-YP-02 | Perfluoroundecanoic acid | PFUnA | Total | 1.5 |  |  | ng/g | 0.12 | 0.48 |  | Tissue | EPA 1633 | 11/23/2022 | 01:39 |  | 09/27/2022 | 11:00 |  | N2022039-YP-02 | 1.5 |  | West Lake | 39 | 42.1322 | -73.1635 | X | N | R | -- | YP | 5 | 230 | 200 | 205 | 212 | 208 | 118 | 82 | 102 | 204 | 95 | F | F | F | F | F | 211 | 120.2
Eurofins Lancaster Laboratories Environment Testing, LLC | 410-100467-3 | N2022039-YP-02 | PES | PFEESA | Total | <MDL | U |  | ng/g | 0.22 | 0.97 |  | Tissue | EPA 1633 | 11/23/2022 | 01:39 |  | 09/27/2022 | 11:00 |  | N2022039-YP-02 |  |  | West Lake | 39 | 42.1322 | -73.1635 | X | N | R | -- | YP | 5 | 230 | 200 | 205 | 212 | 208 | 118 | 82 | 102 | 204 | 95 | F | F | F | F | F | 211 | 120.2
Eurofins Lancaster Laboratories Environment Testing, LLC | 410-100467-3 | N2022039-YP-02 | PFECA A | PFMBA | Total | <MDL | U |  | ng/g | 0.19 | 0.97 |  | Tissue | EPA 1633 | 11/23/2022 | 01:39 |  | 09/27/2022 | 11:00 |  | N2022039-YP-02 |  |  | West Lake | 39 | 42.1322 | -73.1635 | X | N | R | -- | YP | 5 | 230 | 200 | 205 | 212 | 208 | 118 | 82 | 102 | 204 | 95 | F | F | F | F | F | 211 | 120.2
Eurofins Lancaster Laboratories Environment Testing, LLC | 410-100467-3 | N2022039-YP-02 | PFECA B | NFDHA | Total | <MDL | U |  | ng/g | 0.38 | 0.97 |  | Tissue | EPA 1633 | 11/23/2022 | 01:39 |  | 09/27/2022 | 11:00 |  | N2022039-YP-02 |  |  | West Lake | 39 | 42.1322 | -73.1635 | X | N | R | -- | YP | 5 | 230 | 200 | 205 | 212 | 208 | 118 | 82 | 102 | 204 | 95 | F | F | F | F | F | 211 | 120.2
Eurofins Lancaster Laboratories Environment Testing, LLC | 410-100467-3 | N2022039-YP-02 | PFECA F | PFMPA | Total | <MDL | U |  | ng/g | 0.12 | 0.97 |  | Tissue | EPA 1633 | 11/23/2022 | 01:39 |  | 09/27/2022 | 11:00 |  | N2022039-YP-02 |  |  | West Lake | 39 | 42.1322 | -73.1635 | X | N | R | -- | YP | 5 | 230 | 200 | 205 | 212 | 208 | 118 | 82 | 102 | 204 | 95 | F | F | F | F | F | 211 | 120.2
Eurofins Lancaster Laboratories Environment Testing, LLC | 410-100467-3 | N2022039-YP-02 | NEtFOSAA | NEtFOSAA | Total | <MDL | U |  | ng/g | 1.7 | 4.8 |  | Tissue | EPA 1633 | 11/23/2022 | 12:08 |  | 09/27/2022 | 11:00 |  | N2022039-YP-02 |  |  | West Lake | 39 | 42.1322 | -73.1635 | X | N | R | -- | YP | 5 | 230 | 200 | 205 | 212 | 208 | 118 | 82 | 102 | 204 | 95 | F | F | F | F | F | 211 | 120.2
Eurofins Lancaster Laboratories Environment Testing, LLC | 410-100467-4 | N2022039-P-03 | 11Cl-PF3OUdS | 11Cl-PF3OUdS | Total | <MDL | U |  | ng/g | 0.25 | 2.0 |  | Tissue | EPA 1633 | 11/23/2022 | 01:53 |  | 09/27/2022 | 11:00 |  | N2022039-P-03 |  |  | West Lake | 39 | 42.1322 | -73.1635 | X | N | R | -- | P | 5 | 147 | 143 | 155 | 161 | 163 | 66 | 56 | 79 | 81 | 74 | F | M | M | F | M | 153.8 | 71.2
Eurofins Lancaster Laboratories Environment Testing, LLC | 410-100467-4 | N2022039-P-03 | 3:3 FTCA | 3:3FTCA | Total | <MDL | U |  | ng/g | 0.71 | 2.5 |  | Tissue | EPA 1633 | 11/23/2022 | 01:53 |  | 09/27/2022 | 11:00 |  | N2022039-P-03 |  |  | West Lake | 39 | 42.1322 | -73.1635 | X | N | R | -- | P | 5 | 147 | 143 | 155 | 161 | 163 | 66 | 56 | 79 | 81 | 74 | F | M | M | F | M | 153.8 | 71.2
Eurofins Lancaster Laboratories Environment Testing, LLC | 410-100467-4 | N2022039-P-03 | 5:3 FTCA | 5:3FTCA | Total | <MDL | U |  | ng/g | 2.1 | 12 |  | Tissue | EPA 1633 | 11/23/2022 | 01:53 |  | 09/27/2022 | 11:00 |  | N2022039-P-03 |  |  | West Lake | 39 | 42.1322 | -73.1635 | X | N | R | -- | P | 5 | 147 | 143 | 155 | 161 | 163 | 66 | 56 | 79 | 81 | 74 | F | M | M | F | M | 153.8 | 71.2
Eurofins Lancaster Laboratories Environment Testing, LLC | 410-100467-4 | N2022039-P-03 | 6:2 FTS | 6:2FTS | Total | <MDL | U |  | ng/g | 1.4 | 3.0 |  | Tissue | EPA 1633 | 11/23/2022 | 01:53 |  | 09/27/2022 | 11:00 |  | N2022039-P-03 |  |  | West Lake | 39 | 42.1322 | -73.1635 | X | N | R | -- | P | 5 | 147 | 143 | 155 | 161 | 163 | 66 | 56 | 79 | 81 | 74 | F | M | M | F | M | 153.8 | 71.2
Eurofins Lancaster Laboratories Environment Testing, LLC | 410-100467-4 | N2022039-P-03 | 7:3 FTCA | 7:3FTCA | Total | <MDL | U |  | ng/g | 2.9 | 12 |  | Tissue | EPA 1633 | 11/23/2022 | 01:53 |  | 09/27/2022 | 11:00 |  | N2022039-P-03 |  |  | West Lake | 39 | 42.1322 | -73.1635 | X | N | R | -- | P | 5 | 147 | 143 | 155 | 161 | 163 | 66 | 56 | 79 | 81 | 74 | F | M | M | F | M | 153.8 | 71.2
Eurofins Lancaster Laboratories Environment Testing, LLC | 410-100467-4 | N2022039-P-03 | 8:2 FTS | 8:2FTS | Total | <MDL | U |  | ng/g | 0.67 | 2.0 |  | Tissue | EPA 1633 | 11/23/2022 | 01:53 |  | 09/27/2022 | 11:00 |  | N2022039-P-03 |  |  | West Lake | 39 | 42.1322 | -73.1635 | X | N | R | -- | P | 5 | 147 | 143 | 155 | 161 | 163 | 66 | 56 | 79 | 81 | 74 | F | M | M | F | M | 153.8 | 71.2
Eurofins Lancaster Laboratories Environment Testing, LLC | 410-100467-4 | N2022039-P-03 | 9Cl-PF3ONS | 9Cl-PF3ONS | Total | <MDL | U |  | ng/g | 0.25 | 2.0 |  | Tissue | EPA 1633 | 11/23/2022 | 01:53 |  | 09/27/2022 | 11:00 |  | N2022039-P-03 |  |  | West Lake | 39 | 42.1322 | -73.1635 | X | N | R | -- | P | 5 | 147 | 143 | 155 | 161 | 163 | 66 | 56 | 79 | 81 | 74 | F | M | M | F | M | 153.8 | 71.2
Eurofins Lancaster Laboratories Environment Testing, LLC | 410-100467-4 | N2022039-P-03 | DONA | ADONA | Total | <MDL | U |  | ng/g | 0.39 | 2.0 |  | Tissue | EPA 1633 | 11/23/2022 | 01:53 |  | 09/27/2022 | 11:00 |  | N2022039-P-03 |  |  | West Lake | 39 | 42.1322 | -73.1635 | X | N | R | -- | P | 5 | 147 | 143 | 155 | 161 | 163 | 66 | 56 | 79 | 81 | 74 | F | M | M | F | M | 153.8 | 71.2
Eurofins Lancaster Laboratories Environment Testing, LLC | 410-100467-4 | N2022039-P-03 | HFPO-DA | HFPO-DA | Total | <MDL | U |  | ng/g | 0.26 | 2.0 |  | Tissue | EPA 1633 | 11/23/2022 | 01:53 |  | 09/27/2022 | 11:00 |  | N2022039-P-03 |  |  | West Lake | 39 | 42.1322 | -73.1635 | X | N | R | -- | P | 5 | 147 | 143 | 155 | 161 | 163 | 66 | 56 | 79 | 81 | 74 | F | M | M | F | M | 153.8 | 71.2
Eurofins Lancaster Laboratories Environment Testing, LLC | 410-100467-4 | N2022039-P-03 | NEtFOSA | NEtFOSA | Total | <MDL | U |  | ng/g | 0.10 | 0.49 |  | Tissue | EPA 1633 | 11/23/2022 | 01:53 |  | 09/27/2022 | 11:00 |  | N2022039-P-03 |  |  | West Lake | 39 | 42.1322 | -73.1635 | X | N | R | -- | P | 5 | 147 | 143 | 155 | 161 | 163 | 66 | 56 | 79 | 81 | 74 | F | M | M | F | M | 153.8 | 71.2
Eurofins Lancaster Laboratories Environment Testing, LLC | 410-100467-4 | N2022039-P-03 | NEtFOSE | NEtFOSE | Total | <MDL | U |  | ng/g | 1.8 | 4.9 |  | Tissue | EPA 1633 | 11/23/2022 | 01:53 |  | 09/27/2022 | 11:00 |  | N2022039-P-03 |  |  | West Lake | 39 | 42.1322 | -73.1635 | X | N | R | -- | P | 5 | 147 | 143 | 155 | 161 | 163 | 66 | 56 | 79 | 81 | 74 | F | M | M | F | M | 153.8 | 71.2
Eurofins Lancaster Laboratories Environment Testing, LLC | 410-100467-4 | N2022039-P-03 | NMeFOSA | NMeFOSA | Total | <MDL | U |  | ng/g | 0.074 | 0.49 |  | Tissue | EPA 1633 | 11/23/2022 | 01:53 |  | 09/27/2022 | 11:00 |  | N2022039-P-03 |  |  | West Lake | 39 | 42.1322 | -73.1635 | X | N | R | -- | P | 5 | 147 | 143 | 155 | 161 | 163 | 66 | 56 | 79 | 81 | 74 | F | M | M | F | M | 153.8 | 71.2
Eurofins Lancaster Laboratories Environment Testing, LLC | 410-100467-4 | N2022039-P-03 | NMeFOSAA | NMeFOSAA | Total | <MDL | U |  | ng/g | 0.21 | 0.49 |  | Tissue | EPA 1633 | 11/23/2022 | 01:53 |  | 09/27/2022 | 11:00 |  | N2022039-P-03 |  |  | West Lake | 39 | 42.1322 | -73.1635 | X | N | R | -- | P | 5 | 147 | 143 | 155 | 161 | 163 | 66 | 56 | 79 | 81 | 74 | F | M | M | F | M | 153.8 | 71.2
Eurofins Lancaster Laboratories Environment Testing, LLC | 410-100467-4 | N2022039-P-03 | NMeFOSE | NMeFOSE | Total | <MDL | U |  | ng/g | 0.67 | 4.9 |  | Tissue | EPA 1633 | 11/23/2022 | 01:53 |  | 09/27/2022 | 11:00 |  | N2022039-P-03 |  |  | West Lake | 39 | 42.1322 | -73.1635 | X | N | R | -- | P | 5 | 147 | 143 | 155 | 161 | 163 | 66 | 56 | 79 | 81 | 74 | F | M | M | F | M | 153.8 | 71.2
Eurofins Lancaster Laboratories Environment Testing, LLC | 410-100467-4 | N2022039-P-03 | Perfluorobutanesulfonic acid | PFBS | Total | <MDL | U |  | ng/g | 0.17 | 0.49 |  | Tissue | EPA 1633 | 11/23/2022 | 01:53 |  | 09/27/2022 | 11:00 |  | N2022039-P-03 |  |  | West Lake | 39 | 42.1322 | -73.1635 | X | N | R | -- | P | 5 | 147 | 143 | 155 | 161 | 163 | 66 | 56 | 79 | 81 | 74 | F | M | M | F | M | 153.8 | 71.2
Eurofins Lancaster Laboratories Environment Testing, LLC | 410-100467-4 | N2022039-P-03 | Perfluorobutanoic acid | PFBA | Total | <MDL | U |  | ng/g | 0.36 | 2.0 |  | Tissue | EPA 1633 | 11/23/2022 | 01:53 |  | 09/27/2022 | 11:00 |  | N2022039-P-03 |  |  | West Lake | 39 | 42.1322 | -73.1635 | X | N | R | -- | P | 5 | 147 | 143 | 155 | 161 | 163 | 66 | 56 | 79 | 81 | 74 | F | M | M | F | M | 153.8 | 71.2
Eurofins Lancaster Laboratories Environment Testing, LLC | 410-100467-4 | N2022039-P-03 | Perfluorodecanesulfonic acid | PFDS | Total | <MDL | U |  | ng/g | 0.20 | 0.49 |  | Tissue | EPA 1633 | 11/23/2022 | 01:53 |  | 09/27/2022 | 11:00 |  | N2022039-P-03 |  |  | West Lake | 39 | 42.1322 | -73.1635 | X | N | R | -- | P | 5 | 147 | 143 | 155 | 161 | 163 | 66 | 56 | 79 | 81 | 74 | F | M | M | F | M | 153.8 | 71.2
Eurofins Lancaster Laboratories Environment Testing, LLC | 410-100467-4 | N2022039-P-03 | Perfluorodecanoic acid | PFDA | Total | <MDL | U |  | ng/g | 0.21 | 0.49 |  | Tissue | EPA 1633 | 11/23/2022 | 01:53 |  | 09/27/2022 | 11:00 |  | N2022039-P-03 |  |  | West Lake | 39 | 42.1322 | -73.1635 | X | N | R | -- | P | 5 | 147 | 143 | 155 | 161 | 163 | 66 | 56 | 79 | 81 | 74 | F | M | M | F | M | 153.8 | 71.2
Eurofins Lancaster Laboratories Environment Testing, LLC | 410-100467-4 | N2022039-P-03 | Perfluorododecanesulfonic acid (PFDoS) | PFDoS | Total | <MDL | U |  | ng/g | 0.11 | 0.49 |  | Tissue | EPA 1633 | 11/23/2022 | 01:53 |  | 09/27/2022 | 11:00 |  | N2022039-P-03 |  |  | West Lake | 39 | 42.1322 | -73.1635 | X | N | R | -- | P | 5 | 147 | 143 | 155 | 161 | 163 | 66 | 56 | 79 | 81 | 74 | F | M | M | F | M | 153.8 | 71.2
Eurofins Lancaster Laboratories Environment Testing, LLC | 410-100467-4 | N2022039-P-03 | Perfluorododecanoic acid | PFDoA | Total | <MDL | U |  | ng/g | 0.078 | 0.49 |  | Tissue | EPA 1633 | 11/23/2022 | 01:53 |  | 09/27/2022 | 11:00 |  | N2022039-P-03 |  |  | West Lake | 39 | 42.1322 | -73.1635 | X | N | R | -- | P | 5 | 147 | 143 | 155 | 161 | 163 | 66 | 56 | 79 | 81 | 74 | F | M | M | F | M | 153.8 | 71.2
Eurofins Lancaster Laboratories Environment Testing, LLC | 410-100467-4 | N2022039-P-03 | Perfluoroheptanesulfonic acid | PFHpS | Total | <MDL | U |  | ng/g | 0.12 | 0.49 |  | Tissue | EPA 1633 | 11/23/2022 | 01:53 |  | 09/27/2022 | 11:00 |  | N2022039-P-03 |  |  | West Lake | 39 | 42.1322 | -73.1635 | X | N | R | -- | P | 5 | 147 | 143 | 155 | 161 | 163 | 66 | 56 | 79 | 81 | 74 | F | M | M | F | M | 153.8 | 71.2
Eurofins Lancaster Laboratories Environment Testing, LLC | 410-100467-4 | N2022039-P-03 | Perfluoroheptanoic acid | PFHpA | Total | <MDL | U |  | ng/g | 0.12 | 0.49 |  | Tissue | EPA 1633 | 11/23/2022 | 01:53 |  | 09/27/2022 | 11:00 |  | N2022039-P-03 |  |  | West Lake | 39 | 42.1322 | -73.1635 | X | N | R | -- | P | 5 | 147 | 143 | 155 | 161 | 163 | 66 | 56 | 79 | 81 | 74 | F | M | M | F | M | 153.8 | 71.2
Eurofins Lancaster Laboratories Environment Testing, LLC | 410-100467-4 | N2022039-P-03 | Perfluorohexanesulfonic acid | PFHxS | Total | <MDL | U |  | ng/g | 0.076 | 0.49 |  | Tissue | EPA 1633 | 11/23/2022 | 01:53 |  | 09/27/2022 | 11:00 |  | N2022039-P-03 |  |  | West Lake | 39 | 42.1322 | -73.1635 | X | N | R | -- | P | 5 | 147 | 143 | 155 | 161 | 163 | 66 | 56 | 79 | 81 | 74 | F | M | M | F | M | 153.8 | 71.2
Eurofins Lancaster Laboratories Environment Testing, LLC | 410-100467-4 | N2022039-P-03 | Perfluorohexanoic acid | PFHxA | Total | <MDL | U |  | ng/g | 0.16 | 0.49 |  | Tissue | EPA 1633 | 11/23/2022 | 01:53 |  | 09/27/2022 | 11:00 |  | N2022039-P-03 |  |  | West Lake | 39 | 42.1322 | -73.1635 | X | N | R | -- | P | 5 | 147 | 143 | 155 | 161 | 163 | 66 | 56 | 79 | 81 | 74 | F | M | M | F | M | 153.8 | 71.2
Eurofins Lancaster Laboratories Environment Testing, LLC | 410-100467-4 | N2022039-P-03 | Perfluorononanesulfonic acid | PFNS | Total | <MDL | U |  | ng/g | 0.091 | 0.49 |  | Tissue | EPA 1633 | 11/23/2022 | 01:53 |  | 09/27/2022 | 11:00 |  | N2022039-P-03 |  |  | West Lake | 39 | 42.1322 | -73.1635 | X | N | R | -- | P | 5 | 147 | 143 | 155 | 161 | 163 | 66 | 56 | 79 | 81 | 74 | F | M | M | F | M | 153.8 | 71.2
Eurofins Lancaster Laboratories Environment Testing, LLC | 410-100467-4 | N2022039-P-03 | Perfluorononanoic acid | PFNA | Total | <MDL | U |  | ng/g | 0.15 | 0.49 |  | Tissue | EPA 1633 | 11/23/2022 | 01:53 |  | 09/27/2022 | 11:00 |  | N2022039-P-03 |  |  | West Lake | 39 | 42.1322 | -73.1635 | X | N | R | -- | P | 5 | 147 | 143 | 155 | 161 | 163 | 66 | 56 | 79 | 81 | 74 | F | M | M | F | M | 153.8 | 71.2
Eurofins Lancaster Laboratories Environment Testing, LLC | 410-100467-4 | N2022039-P-03 | Perfluorooctanesulfonamide | PFOSA | Total | <MDL | U |  | ng/g | 0.093 | 0.49 |  | Tissue | EPA 1633 | 11/23/2022 | 01:53 |  | 09/27/2022 | 11:00 |  | N2022039-P-03 |  |  | West Lake | 39 | 42.1322 | -73.1635 | X | N | R | -- | P | 5 | 147 | 143 | 155 | 161 | 163 | 66 | 56 | 79 | 81 | 74 | F | M | M | F | M | 153.8 | 71.2
Eurofins Lancaster Laboratories Environment Testing, LLC | 410-100467-4 | N2022039-P-03 | Perfluorooctanesulfonic acid | PFOS | Total | 0.34 | J | carried forward lab qual and translated to "j" | ng/g | 0.12 | 0.49 |  | Tissue | EPA 1633 | 11/23/2022 | 01:53 |  | 09/27/2022 | 11:00 | j | N2022039-P-03 | 0.34 | 1 | West Lake | 39 | 42.1322 | -73.1635 | X | N | R | -- | P | 5 | 147 | 143 | 155 | 161 | 163 | 66 | 56 | 79 | 81 | 74 | F | M | M | F | M | 153.8 | 71.2
Eurofins Lancaster Laboratories Environment Testing, LLC | 410-100467-4 | N2022039-P-03 | Perfluorooctanoic acid | PFOA | Total | <MDL | U |  | ng/g | 0.20 | 0.49 |  | Tissue | EPA 1633 | 11/23/2022 | 01:53 |  | 09/27/2022 | 11:00 |  | N2022039-P-03 |  |  | West Lake | 39 | 42.1322 | -73.1635 | X | N | R | -- | P | 5 | 147 | 143 | 155 | 161 | 163 | 66 | 56 | 79 | 81 | 74 | F | M | M | F | M | 153.8 | 71.2
Eurofins Lancaster Laboratories Environment Testing, LLC | 410-100467-4 | N2022039-P-03 | Perfluoropentanesulfonic acid | PFPeS | Total | <MDL | U |  | ng/g | 0.091 | 0.49 |  | Tissue | EPA 1633 | 11/23/2022 | 01:53 |  | 09/27/2022 | 11:00 |  | N2022039-P-03 |  |  | West Lake | 39 | 42.1322 | -73.1635 | X | N | R | -- | P | 5 | 147 | 143 | 155 | 161 | 163 | 66 | 56 | 79 | 81 | 74 | F | M | M | F | M | 153.8 | 71.2
Eurofins Lancaster Laboratories Environment Testing, LLC | 410-100467-4 | N2022039-P-03 | Perfluoropentanoic acid | PFPeA | Total | <MDL | U |  | ng/g | 0.13 | 0.99 |  | Tissue | EPA 1633 | 11/23/2022 | 01:53 |  | 09/27/2022 | 11:00 |  | N2022039-P-03 |  |  | West Lake | 39 | 42.1322 | -73.1635 | X | N | R | -- | P | 5 | 147 | 143 | 155 | 161 | 163 | 66 | 56 | 79 | 81 | 74 | F | M | M | F | M | 153.8 | 71.2
Eurofins Lancaster Laboratories Environment Testing, LLC | 410-100467-4 | N2022039-P-03 | Perfluorotetradecanoic acid | PFTeDA | Total | <MDL | U |  | ng/g | 0.10 | 0.49 |  | Tissue | EPA 1633 | 11/23/2022 | 01:53 |  | 09/27/2022 | 11:00 |  | N2022039-P-03 |  |  | West Lake | 39 | 42.1322 | -73.1635 | X | N | R | -- | P | 5 | 147 | 143 | 155 | 161 | 163 | 66 | 56 | 79 | 81 | 74 | F | M | M | F | M | 153.8 | 71.2
Eurofins Lancaster Laboratories Environment Testing, LLC | 410-100467-4 | N2022039-P-03 | Perfluorotridecanoic acid | PFTrDA | Total | 0.18 | J | carried forward lab qual and translated to "j" | ng/g | 0.079 | 0.49 |  | Tissue | EPA 1633 | 11/23/2022 | 01:53 |  | 09/27/2022 | 11:00 | j | N2022039-P-03 | 0.18 |  | West Lake | 39 | 42.1322 | -73.1635 | X | N | R | -- | P | 5 | 147 | 143 | 155 | 161 | 163 | 66 | 56 | 79 | 81 | 74 | F | M | M | F | M | 153.8 | 71.2
Eurofins Lancaster Laboratories Environment Testing, LLC | 410-100467-4 | N2022039-P-03 | Perfluoroundecanoic acid | PFUnA | Total | 0.35 | J | carried forward lab qual and translated to "j" | ng/g | 0.13 | 0.49 |  | Tissue | EPA 1633 | 11/23/2022 | 01:53 |  | 09/27/2022 | 11:00 | j | N2022039-P-03 | 0.35 |  | West Lake | 39 | 42.1322 | -73.1635 | X | N | R | -- | P | 5 | 147 | 143 | 155 | 161 | 163 | 66 | 56 | 79 | 81 | 74 | F | M | M | F | M | 153.8 | 71.2
Eurofins Lancaster Laboratories Environment Testing, LLC | 410-100467-4 | N2022039-P-03 | PES | PFEESA | Total | <MDL | U |  | ng/g | 0.23 | 0.99 |  | Tissue | EPA 1633 | 11/23/2022 | 01:53 |  | 09/27/2022 | 11:00 |  | N2022039-P-03 |  |  | West Lake | 39 | 42.1322 | -73.1635 | X | N | R | -- | P | 5 | 147 | 143 | 155 | 161 | 163 | 66 | 56 | 79 | 81 | 74 | F | M | M | F | M | 153.8 | 71.2
Eurofins Lancaster Laboratories Environment Testing, LLC | 410-100467-4 | N2022039-P-03 | PFECA A | PFMBA | Total | <MDL | U |  | ng/g | 0.20 | 0.99 |  | Tissue | EPA 1633 | 11/23/2022 | 01:53 |  | 09/27/2022 | 11:00 |  | N2022039-P-03 |  |  | West Lake | 39 | 42.1322 | -73.1635 | X | N | R | -- | P | 5 | 147 | 143 | 155 | 161 | 163 | 66 | 56 | 79 | 81 | 74 | F | M | M | F | M | 153.8 | 71.2
Eurofins Lancaster Laboratories Environment Testing, LLC | 410-100467-4 | N2022039-P-03 | PFECA B | NFDHA | Total | <MDL | U |  | ng/g | 0.38 | 0.99 |  | Tissue | EPA 1633 | 11/23/2022 | 01:53 |  | 09/27/2022 | 11:00 |  | N2022039-P-03 |  |  | West Lake | 39 | 42.1322 | -73.1635 | X | N | R | -- | P | 5 | 147 | 143 | 155 | 161 | 163 | 66 | 56 | 79 | 81 | 74 | F | M | M | F | M | 153.8 | 71.2
Eurofins Lancaster Laboratories Environment Testing, LLC | 410-100467-4 | N2022039-P-03 | PFECA F | PFMPA | Total | <MDL | U |  | ng/g | 0.12 | 0.99 |  | Tissue | EPA 1633 | 11/23/2022 | 01:53 |  | 09/27/2022 | 11:00 |  | N2022039-P-03 |  |  | West Lake | 39 | 42.1322 | -73.1635 | X | N | R | -- | P | 5 | 147 | 143 | 155 | 161 | 163 | 66 | 56 | 79 | 81 | 74 | F | M | M | F | M | 153.8 | 71.2
Eurofins Lancaster Laboratories Environment Testing, LLC | 410-100467-4 | N2022039-P-03 | 4:2 FTS | 4:2FTS | Total | <MDL | U |  | ng/g | 5.5 | 20 |  | Tissue | EPA 1633 | 11/23/2022 | 12:34 |  | 09/27/2022 | 11:00 |  | N2022039-P-03 |  |  | West Lake | 39 | 42.1322 | -73.1635 | X | N | R | -- | P | 5 | 147 | 143 | 155 | 161 | 163 | 66 | 56 | 79 | 81 | 74 | F | M | M | F | M | 153.8 | 71.2
Eurofins Lancaster Laboratories Environment Testing, LLC | 410-100467-4 | N2022039-P-03 | NEtFOSAA | NEtFOSAA | Total | <MDL | U |  | ng/g | 1.7 | 4.9 |  | Tissue | EPA 1633 | 11/23/2022 | 12:34 |  | 09/27/2022 | 11:00 |  | N2022039-P-03 |  |  | West Lake | 39 | 42.1322 | -73.1635 | X | N | R | -- | P | 5 | 147 | 143 | 155 | 161 | 163 | 66 | 56 | 79 | 81 | 74 | F | M | M | F | M | 153.8 | 71.2
Eurofins Lancaster Laboratories Environment Testing, LLC | 410-100467-5 | N2022039-P-04 | 4:2 FTS | 4:2FTS | Total | <MDL | U |  | ng/g | 0.55 | 2.0 |  | Tissue | EPA 1633 | 11/28/2022 | 23:00 |  | 09/27/2022 | 11:00 |  | N2022039-P-04 |  |  | West Lake | 39 | 42.1322 | -73.1635 | X | N | R | -- | P | 5 | 166 | 173 | 163 | 179 | 197 | 94 | 99 | 84 | 109 | 149 | M | F | F | M | F | 175.6 | 107
Eurofins Lancaster Laboratories Environment Testing, LLC | 410-100467-5 | N2022039-P-04 | NEtFOSAA | NEtFOSAA | Total | <MDL | U |  | ng/g | 1.7 | 5.0 |  | Tissue | EPA 1633 | 11/28/2022 | 23:13 |  | 09/27/2022 | 11:00 |  | N2022039-P-04 |  |  | West Lake | 39 | 42.1322 | -73.1635 | X | N | R | -- | P | 5 | 166 | 173 | 163 | 179 | 197 | 94 | 99 | 84 | 109 | 149 | M | F | F | M | F | 175.6 | 107
Eurofins Lancaster Laboratories Environment Testing, LLC | 410-100467-5 | N2022039-P-04 | 11Cl-PF3OUdS | 11Cl-PF3OUdS | Total | <MDL | U |  | ng/g | 0.25 | 2.0 |  | Tissue | EPA 1633 | 11/29/2022 | 15:28 |  | 09/27/2022 | 11:00 |  | N2022039-P-04 |  |  | West Lake | 39 | 42.1322 | -73.1635 | X | N | R | -- | P | 5 | 166 | 173 | 163 | 179 | 197 | 94 | 99 | 84 | 109 | 149 | M | F | F | M | F | 175.6 | 107
Eurofins Lancaster Laboratories Environment Testing, LLC | 410-100467-5 | N2022039-P-04 | 3:3 FTCA | 3:3FTCA | Total | <MDL | U |  | ng/g | 0.71 | 2.5 |  | Tissue | EPA 1633 | 11/29/2022 | 15:28 |  | 09/27/2022 | 11:00 |  | N2022039-P-04 |  |  | West Lake | 39 | 42.1322 | -73.1635 | X | N | R | -- | P | 5 | 166 | 173 | 163 | 179 | 197 | 94 | 99 | 84 | 109 | 149 | M | F | F | M | F | 175.6 | 107
Eurofins Lancaster Laboratories Environment Testing, LLC | 410-100467-5 | N2022039-P-04 | 5:3 FTCA | 5:3FTCA | Total | <MDL | U |  | ng/g | 2.1 | 12 |  | Tissue | EPA 1633 | 11/29/2022 | 15:28 |  | 09/27/2022 | 11:00 |  | N2022039-P-04 |  |  | West Lake | 39 | 42.1322 | -73.1635 | X | N | R | -- | P | 5 | 166 | 173 | 163 | 179 | 197 | 94 | 99 | 84 | 109 | 149 | M | F | F | M | F | 175.6 | 107
Eurofins Lancaster Laboratories Environment Testing, LLC | 410-100467-5 | N2022039-P-04 | 6:2 FTS | 6:2FTS | Total | <MDL | U |  | ng/g | 1.4 | 3.0 |  | Tissue | EPA 1633 | 11/29/2022 | 15:28 |  | 09/27/2022 | 11:00 |  | N2022039-P-04 |  |  | West Lake | 39 | 42.1322 | -73.1635 | X | N | R | -- | P | 5 | 166 | 173 | 163 | 179 | 197 | 94 | 99 | 84 | 109 | 149 | M | F | F | M | F | 175.6 | 107
Eurofins Lancaster Laboratories Environment Testing, LLC | 410-100467-5 | N2022039-P-04 | 7:3 FTCA | 7:3FTCA | Total | <MDL | U |  | ng/g | 2.9 | 12 |  | Tissue | EPA 1633 | 11/29/2022 | 15:28 |  | 09/27/2022 | 11:00 |  | N2022039-P-04 |  |  | West Lake | 39 | 42.1322 | -73.1635 | X | N | R | -- | P | 5 | 166 | 173 | 163 | 179 | 197 | 94 | 99 | 84 | 109 | 149 | M | F | F | M | F | 175.6 | 107
Eurofins Lancaster Laboratories Environment Testing, LLC | 410-100467-5 | N2022039-P-04 | 8:2 FTS | 8:2FTS | Total | <MDL | U |  | ng/g | 0.68 | 2.0 |  | Tissue | EPA 1633 | 11/29/2022 | 15:28 |  | 09/27/2022 | 11:00 |  | N2022039-P-04 |  |  | West Lake | 39 | 42.1322 | -73.1635 | X | N | R | -- | P | 5 | 166 | 173 | 163 | 179 | 197 | 94 | 99 | 84 | 109 | 149 | M | F | F | M | F | 175.6 | 107
Eurofins Lancaster Laboratories Environment Testing, LLC | 410-100467-5 | N2022039-P-04 | 9Cl-PF3ONS | 9Cl-PF3ONS | Total | <MDL | U |  | ng/g | 0.26 | 2.0 |  | Tissue | EPA 1633 | 11/29/2022 | 15:28 |  | 09/27/2022 | 11:00 |  | N2022039-P-04 |  |  | West Lake | 39 | 42.1322 | -73.1635 | X | N | R | -- | P | 5 | 166 | 173 | 163 | 179 | 197 | 94 | 99 | 84 | 109 | 149 | M | F | F | M | F | 175.6 | 107
Eurofins Lancaster Laboratories Environment Testing, LLC | 410-100467-5 | N2022039-P-04 | DONA | ADONA | Total | <MDL | U |  | ng/g | 0.40 | 2.0 |  | Tissue | EPA 1633 | 11/29/2022 | 15:28 |  | 09/27/2022 | 11:00 |  | N2022039-P-04 |  |  | West Lake | 39 | 42.1322 | -73.1635 | X | N | R | -- | P | 5 | 166 | 173 | 163 | 179 | 197 | 94 | 99 | 84 | 109 | 149 | M | F | F | M | F | 175.6 | 107
Eurofins Lancaster Laboratories Environment Testing, LLC | 410-100467-5 | N2022039-P-04 | HFPO-DA | HFPO-DA | Total | <MDL | U |  | ng/g | 0.26 | 2.0 |  | Tissue | EPA 1633 | 11/29/2022 | 15:28 |  | 09/27/2022 | 11:00 |  | N2022039-P-04 |  |  | West Lake | 39 | 42.1322 | -73.1635 | X | N | R | -- | P | 5 | 166 | 173 | 163 | 179 | 197 | 94 | 99 | 84 | 109 | 149 | M | F | F | M | F | 175.6 | 107
Eurofins Lancaster Laboratories Environment Testing, LLC | 410-100467-5 | N2022039-P-04 | NEtFOSA | NEtFOSA | Total | <MDL | U |  | ng/g | 0.10 | 0.50 |  | Tissue | EPA 1633 | 11/29/2022 | 15:28 |  | 09/27/2022 | 11:00 |  | N2022039-P-04 |  |  | West Lake | 39 | 42.1322 | -73.1635 | X | N | R | -- | P | 5 | 166 | 173 | 163 | 179 | 197 | 94 | 99 | 84 | 109 | 149 | M | F | F | M | F | 175.6 | 107
Eurofins Lancaster Laboratories Environment Testing, LLC | 410-100467-5 | N2022039-P-04 | NEtFOSE | NEtFOSE | Total | <MDL | U |  | ng/g | 1.8 | 5.0 |  | Tissue | EPA 1633 | 11/29/2022 | 15:28 |  | 09/27/2022 | 11:00 |  | N2022039-P-04 |  |  | West Lake | 39 | 42.1322 | -73.1635 | X | N | R | -- | P | 5 | 166 | 173 | 163 | 179 | 197 | 94 | 99 | 84 | 109 | 149 | M | F | F | M | F | 175.6 | 107
Eurofins Lancaster Laboratories Environment Testing, LLC | 410-100467-5 | N2022039-P-04 | NMeFOSA | NMeFOSA | Total | <MDL | U |  | ng/g | 0.074 | 0.50 |  | Tissue | EPA 1633 | 11/29/2022 | 15:28 |  | 09/27/2022 | 11:00 |  | N2022039-P-04 |  |  | West Lake | 39 | 42.1322 | -73.1635 | X | N | R | -- | P | 5 | 166 | 173 | 163 | 179 | 197 | 94 | 99 | 84 | 109 | 149 | M | F | F | M | F | 175.6 | 107
Eurofins Lancaster Laboratories Environment Testing, LLC | 410-100467-5 | N2022039-P-04 | NMeFOSAA | NMeFOSAA | Total | <MDL | U |  | ng/g | 0.21 | 0.50 |  | Tissue | EPA 1633 | 11/29/2022 | 15:28 |  | 09/27/2022 | 11:00 |  | N2022039-P-04 |  |  | West Lake | 39 | 42.1322 | -73.1635 | X | N | R | -- | P | 5 | 166 | 173 | 163 | 179 | 197 | 94 | 99 | 84 | 109 | 149 | M | F | F | M | F | 175.6 | 107
Eurofins Lancaster Laboratories Environment Testing, LLC | 410-100467-5 | N2022039-P-04 | NMeFOSE | NMeFOSE | Total | <MDL | U |  | ng/g | 0.67 | 5.0 |  | Tissue | EPA 1633 | 11/29/2022 | 15:28 |  | 09/27/2022 | 11:00 |  | N2022039-P-04 |  |  | West Lake | 39 | 42.1322 | -73.1635 | X | N | R | -- | P | 5 | 166 | 173 | 163 | 179 | 197 | 94 | 99 | 84 | 109 | 149 | M | F | F | M | F | 175.6 | 107
Eurofins Lancaster Laboratories Environment Testing, LLC | 410-100467-5 | N2022039-P-04 | Perfluorobutanesulfonic acid | PFBS | Total | <MDL | U |  | ng/g | 0.17 | 0.50 |  | Tissue | EPA 1633 | 11/29/2022 | 15:28 |  | 09/27/2022 | 11:00 |  | N2022039-P-04 |  |  | West Lake | 39 | 42.1322 | -73.1635 | X | N | R | -- | P | 5 | 166 | 173 | 163 | 179 | 197 | 94 | 99 | 84 | 109 | 149 | M | F | F | M | F | 175.6 | 107
Eurofins Lancaster Laboratories Environment Testing, LLC | 410-100467-5 | N2022039-P-04 | Perfluorobutanoic acid | PFBA | Total | <MDL | U |  | ng/g | 0.36 | 2.0 |  | Tissue | EPA 1633 | 11/29/2022 | 15:28 |  | 09/27/2022 | 11:00 |  | N2022039-P-04 |  |  | West Lake | 39 | 42.1322 | -73.1635 | X | N | R | -- | P | 5 | 166 | 173 | 163 | 179 | 197 | 94 | 99 | 84 | 109 | 149 | M | F | F | M | F | 175.6 | 107
Eurofins Lancaster Laboratories Environment Testing, LLC | 410-100467-5 | N2022039-P-04 | Perfluorodecanesulfonic acid | PFDS | Total | <MDL | U |  | ng/g | 0.20 | 0.50 |  | Tissue | EPA 1633 | 11/29/2022 | 15:28 |  | 09/27/2022 | 11:00 |  | N2022039-P-04 |  |  | West Lake | 39 | 42.1322 | -73.1635 | X | N | R | -- | P | 5 | 166 | 173 | 163 | 179 | 197 | 94 | 99 | 84 | 109 | 149 | M | F | F | M | F | 175.6 | 107
Eurofins Lancaster Laboratories Environment Testing, LLC | 410-100467-5 | N2022039-P-04 | Perfluorodecanoic acid | PFDA | Total | <MDL | U |  | ng/g | 0.21 | 0.50 |  | Tissue | EPA 1633 | 11/29/2022 | 15:28 |  | 09/27/2022 | 11:00 |  | N2022039-P-04 |  |  | West Lake | 39 | 42.1322 | -73.1635 | X | N | R | -- | P | 5 | 166 | 173 | 163 | 179 | 197 | 94 | 99 | 84 | 109 | 149 | M | F | F | M | F | 175.6 | 107
Eurofins Lancaster Laboratories Environment Testing, LLC | 410-100467-5 | N2022039-P-04 | Perfluorododecanesulfonic acid (PFDoS) | PFDoS | Total | <MDL | U |  | ng/g | 0.11 | 0.50 |  | Tissue | EPA 1633 | 11/29/2022 | 15:28 |  | 09/27/2022 | 11:00 |  | N2022039-P-04 |  |  | West Lake | 39 | 42.1322 | -73.1635 | X | N | R | -- | P | 5 | 166 | 173 | 163 | 179 | 197 | 94 | 99 | 84 | 109 | 149 | M | F | F | M | F | 175.6 | 107
Eurofins Lancaster Laboratories Environment Testing, LLC | 410-100467-5 | N2022039-P-04 | Perfluorododecanoic acid | PFDoA | Total | 0.31 | J | carried forward lab qual and translated to "j" | ng/g | 0.078 | 0.50 |  | Tissue | EPA 1633 | 11/29/2022 | 15:28 |  | 09/27/2022 | 11:00 | j | N2022039-P-04 | 0.31 |  | West Lake | 39 | 42.1322 | -73.1635 | X | N | R | -- | P | 5 | 166 | 173 | 163 | 179 | 197 | 94 | 99 | 84 | 109 | 149 | M | F | F | M | F | 175.6 | 107
Eurofins Lancaster Laboratories Environment Testing, LLC | 410-100467-5 | N2022039-P-04 | Perfluoroheptanesulfonic acid | PFHpS | Total | <MDL | U |  | ng/g | 0.12 | 0.50 |  | Tissue | EPA 1633 | 11/29/2022 | 15:28 |  | 09/27/2022 | 11:00 |  | N2022039-P-04 |  |  | West Lake | 39 | 42.1322 | -73.1635 | X | N | R | -- | P | 5 | 166 | 173 | 163 | 179 | 197 | 94 | 99 | 84 | 109 | 149 | M | F | F | M | F | 175.6 | 107
Eurofins Lancaster Laboratories Environment Testing, LLC | 410-100467-5 | N2022039-P-04 | Perfluoroheptanoic acid | PFHpA | Total | <MDL | U |  | ng/g | 0.12 | 0.50 |  | Tissue | EPA 1633 | 11/29/2022 | 15:28 |  | 09/27/2022 | 11:00 |  | N2022039-P-04 |  |  | West Lake | 39 | 42.1322 | -73.1635 | X | N | R | -- | P | 5 | 166 | 173 | 163 | 179 | 197 | 94 | 99 | 84 | 109 | 149 | M | F | F | M | F | 175.6 | 107
Eurofins Lancaster Laboratories Environment Testing, LLC | 410-100467-5 | N2022039-P-04 | Perfluorohexanesulfonic acid | PFHxS | Total | <MDL | U |  | ng/g | 0.076 | 0.50 |  | Tissue | EPA 1633 | 11/29/2022 | 15:28 |  | 09/27/2022 | 11:00 |  | N2022039-P-04 |  |  | West Lake | 39 | 42.1322 | -73.1635 | X | N | R | -- | P | 5 | 166 | 173 | 163 | 179 | 197 | 94 | 99 | 84 | 109 | 149 | M | F | F | M | F | 175.6 | 107
Eurofins Lancaster Laboratories Environment Testing, LLC | 410-100467-5 | N2022039-P-04 | Perfluorohexanoic acid | PFHxA | Total | <MDL | U |  | ng/g | 0.16 | 0.50 |  | Tissue | EPA 1633 | 11/29/2022 | 15:28 |  | 09/27/2022 | 11:00 |  | N2022039-P-04 |  |  | West Lake | 39 | 42.1322 | -73.1635 | X | N | R | -- | P | 5 | 166 | 173 | 163 | 179 | 197 | 94 | 99 | 84 | 109 | 149 | M | F | F | M | F | 175.6 | 107
Eurofins Lancaster Laboratories Environment Testing, LLC | 410-100467-5 | N2022039-P-04 | Perfluorononanesulfonic acid | PFNS | Total | <MDL | U |  | ng/g | 0.091 | 0.50 |  | Tissue | EPA 1633 | 11/29/2022 | 15:28 |  | 09/27/2022 | 11:00 |  | N2022039-P-04 |  |  | West Lake | 39 | 42.1322 | -73.1635 | X | N | R | -- | P | 5 | 166 | 173 | 163 | 179 | 197 | 94 | 99 | 84 | 109 | 149 | M | F | F | M | F | 175.6 | 107
Eurofins Lancaster Laboratories Environment Testing, LLC | 410-100467-5 | N2022039-P-04 | Perfluorononanoic acid | PFNA | Total | <MDL | U |  | ng/g | 0.15 | 0.50 |  | Tissue | EPA 1633 | 11/29/2022 | 15:28 |  | 09/27/2022 | 11:00 |  | N2022039-P-04 |  |  | West Lake | 39 | 42.1322 | -73.1635 | X | N | R | -- | P | 5 | 166 | 173 | 163 | 179 | 197 | 94 | 99 | 84 | 109 | 149 | M | F | F | M | F | 175.6 | 107
Eurofins Lancaster Laboratories Environment Testing, LLC | 410-100467-5 | N2022039-P-04 | Perfluorooctanesulfonamide | PFOSA | Total | <MDL | U |  | ng/g | 0.093 | 0.50 |  | Tissue | EPA 1633 | 11/29/2022 | 15:28 |  | 09/27/2022 | 11:00 |  | N2022039-P-04 |  |  | West Lake | 39 | 42.1322 | -73.1635 | X | N | R | -- | P | 5 | 166 | 173 | 163 | 179 | 197 | 94 | 99 | 84 | 109 | 149 | M | F | F | M | F | 175.6 | 107
Eurofins Lancaster Laboratories Environment Testing, LLC | 410-100467-5 | N2022039-P-04 | Perfluorooctanesulfonic acid | PFOS | Total | 0.56 |  |  | ng/g | 0.12 | 0.50 |  | Tissue | EPA 1633 | 11/29/2022 | 15:28 |  | 09/27/2022 | 11:00 |  | N2022039-P-04 | 0.56 | 1 | West Lake | 39 | 42.1322 | -73.1635 | X | N | R | -- | P | 5 | 166 | 173 | 163 | 179 | 197 | 94 | 99 | 84 | 109 | 149 | M | F | F | M | F | 175.6 | 107
Eurofins Lancaster Laboratories Environment Testing, LLC | 410-100467-5 | N2022039-P-04 | Perfluorooctanoic acid | PFOA | Total | <MDL | U |  | ng/g | 0.20 | 0.50 |  | Tissue | EPA 1633 | 11/29/2022 | 15:28 |  | 09/27/2022 | 11:00 |  | N2022039-P-04 |  |  | West Lake | 39 | 42.1322 | -73.1635 | X | N | R | -- | P | 5 | 166 | 173 | 163 | 179 | 197 | 94 | 99 | 84 | 109 | 149 | M | F | F | M | F | 175.6 | 107
Eurofins Lancaster Laboratories Environment Testing, LLC | 410-100467-5 | N2022039-P-04 | Perfluoropentanesulfonic acid | PFPeS | Total | <MDL | U |  | ng/g | 0.091 | 0.50 |  | Tissue | EPA 1633 | 11/29/2022 | 15:28 |  | 09/27/2022 | 11:00 |  | N2022039-P-04 |  |  | West Lake | 39 | 42.1322 | -73.1635 | X | N | R | -- | P | 5 | 166 | 173 | 163 | 179 | 197 | 94 | 99 | 84 | 109 | 149 | M | F | F | M | F | 175.6 | 107
Eurofins Lancaster Laboratories Environment Testing, LLC | 410-100467-5 | N2022039-P-04 | Perfluoropentanoic acid | PFPeA | Total | <MDL | U |  | ng/g | 0.13 | 0.99 |  | Tissue | EPA 1633 | 11/29/2022 | 15:28 |  | 09/27/2022 | 11:00 |  | N2022039-P-04 |  |  | West Lake | 39 | 42.1322 | -73.1635 | X | N | R | -- | P | 5 | 166 | 173 | 163 | 179 | 197 | 94 | 99 | 84 | 109 | 149 | M | F | F | M | F | 175.6 | 107
Eurofins Lancaster Laboratories Environment Testing, LLC | 410-100467-5 | N2022039-P-04 | Perfluorotetradecanoic acid | PFTeDA | Total | 0.20 | J | carried forward lab qual and translated to "j" | ng/g | 0.10 | 0.50 |  | Tissue | EPA 1633 | 11/29/2022 | 15:28 |  | 09/27/2022 | 11:00 | j | N2022039-P-04 | 0.2 |  | West Lake | 39 | 42.1322 | -73.1635 | X | N | R | -- | P | 5 | 166 | 173 | 163 | 179 | 197 | 94 | 99 | 84 | 109 | 149 | M | F | F | M | F | 175.6 | 107
Eurofins Lancaster Laboratories Environment Testing, LLC | 410-100467-5 | N2022039-P-04 | Perfluorotridecanoic acid | PFTrDA | Total | 0.54 |  |  | ng/g | 0.079 | 0.50 |  | Tissue | EPA 1633 | 11/29/2022 | 15:28 |  | 09/27/2022 | 11:00 |  | N2022039-P-04 | 0.54 |  | West Lake | 39 | 42.1322 | -73.1635 | X | N | R | -- | P | 5 | 166 | 173 | 163 | 179 | 197 | 94 | 99 | 84 | 109 | 149 | M | F | F | M | F | 175.6 | 107
Eurofins Lancaster Laboratories Environment Testing, LLC | 410-100467-5 | N2022039-P-04 | Perfluoroundecanoic acid | PFUnA | Total | 0.73 |  |  | ng/g | 0.13 | 0.50 |  | Tissue | EPA 1633 | 11/29/2022 | 15:28 |  | 09/27/2022 | 11:00 |  | N2022039-P-04 | 0.73 |  | West Lake | 39 | 42.1322 | -73.1635 | X | N | R | -- | P | 5 | 166 | 173 | 163 | 179 | 197 | 94 | 99 | 84 | 109 | 149 | M | F | F | M | F | 175.6 | 107
Eurofins Lancaster Laboratories Environment Testing, LLC | 410-100467-5 | N2022039-P-04 | PES | PFEESA | Total | <MDL | U |  | ng/g | 0.23 | 0.99 |  | Tissue | EPA 1633 | 11/29/2022 | 15:28 |  | 09/27/2022 | 11:00 |  | N2022039-P-04 |  |  | West Lake | 39 | 42.1322 | -73.1635 | X | N | R | -- | P | 5 | 166 | 173 | 163 | 179 | 197 | 94 | 99 | 84 | 109 | 149 | M | F | F | M | F | 175.6 | 107
Eurofins Lancaster Laboratories Environment Testing, LLC | 410-100467-5 | N2022039-P-04 | PFECA A | PFMBA | Total | <MDL | U |  | ng/g | 0.20 | 0.99 |  | Tissue | EPA 1633 | 11/29/2022 | 15:28 |  | 09/27/2022 | 11:00 |  | N2022039-P-04 |  |  | West Lake | 39 | 42.1322 | -73.1635 | X | N | R | -- | P | 5 | 166 | 173 | 163 | 179 | 197 | 94 | 99 | 84 | 109 | 149 | M | F | F | M | F | 175.6 | 107
Eurofins Lancaster Laboratories Environment Testing, LLC | 410-100467-5 | N2022039-P-04 | PFECA B | NFDHA | Total | <MDL | U |  | ng/g | 0.39 | 0.99 |  | Tissue | EPA 1633 | 11/29/2022 | 15:28 |  | 09/27/2022 | 11:00 |  | N2022039-P-04 |  |  | West Lake | 39 | 42.1322 | -73.1635 | X | N | R | -- | P | 5 | 166 | 173 | 163 | 179 | 197 | 94 | 99 | 84 | 109 | 149 | M | F | F | M | F | 175.6 | 107
Eurofins Lancaster Laboratories Environment Testing, LLC | 410-100467-5 | N2022039-P-04 | PFECA F | PFMPA | Total | <MDL | U |  | ng/g | 0.12 | 0.99 |  | Tissue | EPA 1633 | 11/29/2022 | 15:28 |  | 09/27/2022 | 11:00 |  | N2022039-P-04 |  |  | West Lake | 39 | 42.1322 | -73.1635 | X | N | R | -- | P | 5 | 166 | 173 | 163 | 179 | 197 | 94 | 99 | 84 | 109 | 149 | M | F | F | M | F | 175.6 | 107
Eurofins Lancaster Laboratories Environment Testing, LLC | 410-100467-6 | N2022039-BC-05 | NEtFOSAA | NEtFOSAA | Total | <MDL | U |  | ng/g | 1.6 | 4.8 |  | Tissue | EPA 1633 | 11/28/2022 | 23:52 |  | 09/27/2022 | 11:00 |  | N2022039-BC-05 |  |  | West Lake | 39 | 42.1322 | -73.1635 | X | N | R | -- | BC | 4 | 177 | 166 | 213 | 208 | -- | 67 | 58 | 121 | 118 | -- | M | F | M | M | -- | 191 | 91
Eurofins Lancaster Laboratories Environment Testing, LLC | 410-100467-6 | N2022039-BC-05 | 11Cl-PF3OUdS | 11Cl-PF3OUdS | Total | <MDL | U |  | ng/g | 0.24 | 1.9 |  | Tissue | EPA 1633 | 11/29/2022 | 15:41 |  | 09/27/2022 | 11:00 |  | N2022039-BC-05 |  |  | West Lake | 39 | 42.1322 | -73.1635 | X | N | R | -- | BC | 4 | 177 | 166 | 213 | 208 | -- | 67 | 58 | 121 | 118 | -- | M | F | M | M | -- | 191 | 91
Eurofins Lancaster Laboratories Environment Testing, LLC | 410-100467-6 | N2022039-BC-05 | 3:3 FTCA | 3:3FTCA | Total | <MDL | U |  | ng/g | 0.69 | 2.4 |  | Tissue | EPA 1633 | 11/29/2022 | 15:41 |  | 09/27/2022 | 11:00 |  | N2022039-BC-05 |  |  | West Lake | 39 | 42.1322 | -73.1635 | X | N | R | -- | BC | 4 | 177 | 166 | 213 | 208 | -- | 67 | 58 | 121 | 118 | -- | M | F | M | M | -- | 191 | 91
Eurofins Lancaster Laboratories Environment Testing, LLC | 410-100467-6 | N2022039-BC-05 | 4:2 FTS | 4:2FTS | Total | <MDL | U |  | ng/g | 0.53 | 1.9 |  | Tissue | EPA 1633 | 11/29/2022 | 15:41 |  | 09/27/2022 | 11:00 |  | N2022039-BC-05 |  |  | West Lake | 39 | 42.1322 | -73.1635 | X | N | R | -- | BC | 4 | 177 | 166 | 213 | 208 | -- | 67 | 58 | 121 | 118 | -- | M | F | M | M | -- | 191 | 91
Eurofins Lancaster Laboratories Environment Testing, LLC | 410-100467-6 | N2022039-BC-05 | 5:3 FTCA | 5:3FTCA | Total | <MDL | U |  | ng/g | 2.0 | 12 |  | Tissue | EPA 1633 | 11/29/2022 | 15:41 |  | 09/27/2022 | 11:00 |  | N2022039-BC-05 |  |  | West Lake | 39 | 42.1322 | -73.1635 | X | N | R | -- | BC | 4 | 177 | 166 | 213 | 208 | -- | 67 | 58 | 121 | 118 | -- | M | F | M | M | -- | 191 | 91
Eurofins Lancaster Laboratories Environment Testing, LLC | 410-100467-6 | N2022039-BC-05 | 6:2 FTS | 6:2FTS | Total | <MDL | U |  | ng/g | 1.3 | 2.9 |  | Tissue | EPA 1633 | 11/29/2022 | 15:41 |  | 09/27/2022 | 11:00 |  | N2022039-BC-05 |  |  | West Lake | 39 | 42.1322 | -73.1635 | X | N | R | -- | BC | 4 | 177 | 166 | 213 | 208 | -- | 67 | 58 | 121 | 118 | -- | M | F | M | M | -- | 191 | 91
Eurofins Lancaster Laboratories Environment Testing, LLC | 410-100467-6 | N2022039-BC-05 | 7:3 FTCA | 7:3FTCA | Total | <MDL | U |  | ng/g | 2.8 | 12 |  | Tissue | EPA 1633 | 11/29/2022 | 15:41 |  | 09/27/2022 | 11:00 |  | N2022039-BC-05 |  |  | West Lake | 39 | 42.1322 | -73.1635 | X | N | R | -- | BC | 4 | 177 | 166 | 213 | 208 | -- | 67 | 58 | 121 | 118 | -- | M | F | M | M | -- | 191 | 91
Eurofins Lancaster Laboratories Environment Testing, LLC | 410-100467-6 | N2022039-BC-05 | 8:2 FTS | 8:2FTS | Total | <MDL | U |  | ng/g | 0.65 | 1.9 |  | Tissue | EPA 1633 | 11/29/2022 | 15:41 |  | 09/27/2022 | 11:00 |  | N2022039-BC-05 |  |  | West Lake | 39 | 42.1322 | -73.1635 | X | N | R | -- | BC | 4 | 177 | 166 | 213 | 208 | -- | 67 | 58 | 121 | 118 | -- | M | F | M | M | -- | 191 | 91
Eurofins Lancaster Laboratories Environment Testing, LLC | 410-100467-6 | N2022039-BC-05 | 9Cl-PF3ONS | 9Cl-PF3ONS | Total | <MDL | U |  | ng/g | 0.25 | 1.9 |  | Tissue | EPA 1633 | 11/29/2022 | 15:41 |  | 09/27/2022 | 11:00 |  | N2022039-BC-05 |  |  | West Lake | 39 | 42.1322 | -73.1635 | X | N | R | -- | BC | 4 | 177 | 166 | 213 | 208 | -- | 67 | 58 | 121 | 118 | -- | M | F | M | M | -- | 191 | 91
Eurofins Lancaster Laboratories Environment Testing, LLC | 410-100467-6 | N2022039-BC-05 | DONA | ADONA | Total | <MDL | U |  | ng/g | 0.38 | 1.9 |  | Tissue | EPA 1633 | 11/29/2022 | 15:41 |  | 09/27/2022 | 11:00 |  | N2022039-BC-05 |  |  | West Lake | 39 | 42.1322 | -73.1635 | X | N | R | -- | BC | 4 | 177 | 166 | 213 | 208 | -- | 67 | 58 | 121 | 118 | -- | M | F | M | M | -- | 191 | 91
Eurofins Lancaster Laboratories Environment Testing, LLC | 410-100467-6 | N2022039-BC-05 | HFPO-DA | HFPO-DA | Total | <MDL | U |  | ng/g | 0.25 | 1.9 |  | Tissue | EPA 1633 | 11/29/2022 | 15:41 |  | 09/27/2022 | 11:00 |  | N2022039-BC-05 |  |  | West Lake | 39 | 42.1322 | -73.1635 | X | N | R | -- | BC | 4 | 177 | 166 | 213 | 208 | -- | 67 | 58 | 121 | 118 | -- | M | F | M | M | -- | 191 | 91
Eurofins Lancaster Laboratories Environment Testing, LLC | 410-100467-6 | N2022039-BC-05 | NEtFOSA | NEtFOSA | Total | <MDL | U |  | ng/g | 0.097 | 0.48 |  | Tissue | EPA 1633 | 11/29/2022 | 15:41 |  | 09/27/2022 | 11:00 |  | N2022039-BC-05 |  |  | West Lake | 39 | 42.1322 | -73.1635 | X | N | R | -- | BC | 4 | 177 | 166 | 213 | 208 | -- | 67 | 58 | 121 | 118 | -- | M | F | M | M | -- | 191 | 91
Eurofins Lancaster Laboratories Environment Testing, LLC | 410-100467-6 | N2022039-BC-05 | NEtFOSE | NEtFOSE | Total | <MDL | U |  | ng/g | 1.8 | 4.8 |  | Tissue | EPA 1633 | 11/29/2022 | 15:41 |  | 09/27/2022 | 11:00 |  | N2022039-BC-05 |  |  | West Lake | 39 | 42.1322 | -73.1635 | X | N | R | -- | BC | 4 | 177 | 166 | 213 | 208 | -- | 67 | 58 | 121 | 118 | -- | M | F | M | M | -- | 191 | 91
Eurofins Lancaster Laboratories Environment Testing, LLC | 410-100467-6 | N2022039-BC-05 | NMeFOSA | NMeFOSA | Total | <MDL | U |  | ng/g | 0.071 | 0.48 |  | Tissue | EPA 1633 | 11/29/2022 | 15:41 |  | 09/27/2022 | 11:00 |  | N2022039-BC-05 |  |  | West Lake | 39 | 42.1322 | -73.1635 | X | N | R | -- | BC | 4 | 177 | 166 | 213 | 208 | -- | 67 | 58 | 121 | 118 | -- | M | F | M | M | -- | 191 | 91
Eurofins Lancaster Laboratories Environment Testing, LLC | 410-100467-6 | N2022039-BC-05 | NMeFOSAA | NMeFOSAA | Total | <MDL | U |  | ng/g | 0.20 | 0.48 |  | Tissue | EPA 1633 | 11/29/2022 | 15:41 |  | 09/27/2022 | 11:00 |  | N2022039-BC-05 |  |  | West Lake | 39 | 42.1322 | -73.1635 | X | N | R | -- | BC | 4 | 177 | 166 | 213 | 208 | -- | 67 | 58 | 121 | 118 | -- | M | F | M | M | -- | 191 | 91
Eurofins Lancaster Laboratories Environment Testing, LLC | 410-100467-6 | N2022039-BC-05 | NMeFOSE | NMeFOSE | Total | <MDL | U |  | ng/g | 0.65 | 4.8 |  | Tissue | EPA 1633 | 11/29/2022 | 15:41 |  | 09/27/2022 | 11:00 |  | N2022039-BC-05 |  |  | West Lake | 39 | 42.1322 | -73.1635 | X | N | R | -- | BC | 4 | 177 | 166 | 213 | 208 | -- | 67 | 58 | 121 | 118 | -- | M | F | M | M | -- | 191 | 91
Eurofins Lancaster Laboratories Environment Testing, LLC | 410-100467-6 | N2022039-BC-05 | Perfluorobutanesulfonic acid | PFBS | Total | <MDL | U |  | ng/g | 0.16 | 0.48 |  | Tissue | EPA 1633 | 11/29/2022 | 15:41 |  | 09/27/2022 | 11:00 |  | N2022039-BC-05 |  |  | West Lake | 39 | 42.1322 | -73.1635 | X | N | R | -- | BC | 4 | 177 | 166 | 213 | 208 | -- | 67 | 58 | 121 | 118 | -- | M | F | M | M | -- | 191 | 91
Eurofins Lancaster Laboratories Environment Testing, LLC | 410-100467-6 | N2022039-BC-05 | Perfluorobutanoic acid | PFBA | Total | <MDL | U |  | ng/g | 0.35 | 1.9 |  | Tissue | EPA 1633 | 11/29/2022 | 15:41 |  | 09/27/2022 | 11:00 |  | N2022039-BC-05 |  |  | West Lake | 39 | 42.1322 | -73.1635 | X | N | R | -- | BC | 4 | 177 | 166 | 213 | 208 | -- | 67 | 58 | 121 | 118 | -- | M | F | M | M | -- | 191 | 91
Eurofins Lancaster Laboratories Environment Testing, LLC | 410-100467-6 | N2022039-BC-05 | Perfluorodecanesulfonic acid | PFDS | Total | <MDL | U |  | ng/g | 0.19 | 0.48 |  | Tissue | EPA 1633 | 11/29/2022 | 15:41 |  | 09/27/2022 | 11:00 |  | N2022039-BC-05 |  |  | West Lake | 39 | 42.1322 | -73.1635 | X | N | R | -- | BC | 4 | 177 | 166 | 213 | 208 | -- | 67 | 58 | 121 | 118 | -- | M | F | M | M | -- | 191 | 91
Eurofins Lancaster Laboratories Environment Testing, LLC | 410-100467-6 | N2022039-BC-05 | Perfluorodecanoic acid | PFDA | Total | 0.29 | J | carried forward lab qual and translated to "j" | ng/g | 0.20 | 0.48 |  | Tissue | EPA 1633 | 11/29/2022 | 15:41 |  | 09/27/2022 | 11:00 | j | N2022039-BC-05 | 0.29 |  | West Lake | 39 | 42.1322 | -73.1635 | X | N | R | -- | BC | 4 | 177 | 166 | 213 | 208 | -- | 67 | 58 | 121 | 118 | -- | M | F | M | M | -- | 191 | 91
Eurofins Lancaster Laboratories Environment Testing, LLC | 410-100467-6 | N2022039-BC-05 | Perfluorododecanesulfonic acid (PFDoS) | PFDoS | Total | <MDL | U |  | ng/g | 0.10 | 0.48 |  | Tissue | EPA 1633 | 11/29/2022 | 15:41 |  | 09/27/2022 | 11:00 |  | N2022039-BC-05 |  |  | West Lake | 39 | 42.1322 | -73.1635 | X | N | R | -- | BC | 4 | 177 | 166 | 213 | 208 | -- | 67 | 58 | 121 | 118 | -- | M | F | M | M | -- | 191 | 91
Eurofins Lancaster Laboratories Environment Testing, LLC | 410-100467-6 | N2022039-BC-05 | Perfluorododecanoic acid | PFDoA | Total | 0.15 | J | carried forward lab qual and translated to "j" | ng/g | 0.075 | 0.48 |  | Tissue | EPA 1633 | 11/29/2022 | 15:41 |  | 09/27/2022 | 11:00 | j | N2022039-BC-05 | 0.15 |  | West Lake | 39 | 42.1322 | -73.1635 | X | N | R | -- | BC | 4 | 177 | 166 | 213 | 208 | -- | 67 | 58 | 121 | 118 | -- | M | F | M | M | -- | 191 | 91
Eurofins Lancaster Laboratories Environment Testing, LLC | 410-100467-6 | N2022039-BC-05 | Perfluoroheptanesulfonic acid | PFHpS | Total | <MDL | U |  | ng/g | 0.12 | 0.48 |  | Tissue | EPA 1633 | 11/29/2022 | 15:41 |  | 09/27/2022 | 11:00 |  | N2022039-BC-05 |  |  | West Lake | 39 | 42.1322 | -73.1635 | X | N | R | -- | BC | 4 | 177 | 166 | 213 | 208 | -- | 67 | 58 | 121 | 118 | -- | M | F | M | M | -- | 191 | 91
Eurofins Lancaster Laboratories Environment Testing, LLC | 410-100467-6 | N2022039-BC-05 | Perfluoroheptanoic acid | PFHpA | Total | <MDL | U |  | ng/g | 0.11 | 0.48 |  | Tissue | EPA 1633 | 11/29/2022 | 15:41 |  | 09/27/2022 | 11:00 |  | N2022039-BC-05 |  |  | West Lake | 39 | 42.1322 | -73.1635 | X | N | R | -- | BC | 4 | 177 | 166 | 213 | 208 | -- | 67 | 58 | 121 | 118 | -- | M | F | M | M | -- | 191 | 91
Eurofins Lancaster Laboratories Environment Testing, LLC | 410-100467-6 | N2022039-BC-05 | Perfluorohexanesulfonic acid | PFHxS | Total | <MDL | U |  | ng/g | 0.073 | 0.48 |  | Tissue | EPA 1633 | 11/29/2022 | 15:41 |  | 09/27/2022 | 11:00 |  | N2022039-BC-05 |  |  | West Lake | 39 | 42.1322 | -73.1635 | X | N | R | -- | BC | 4 | 177 | 166 | 213 | 208 | -- | 67 | 58 | 121 | 118 | -- | M | F | M | M | -- | 191 | 91
Eurofins Lancaster Laboratories Environment Testing, LLC | 410-100467-6 | N2022039-BC-05 | Perfluorohexanoic acid | PFHxA | Total | <MDL | U |  | ng/g | 0.16 | 0.48 |  | Tissue | EPA 1633 | 11/29/2022 | 15:41 |  | 09/27/2022 | 11:00 |  | N2022039-BC-05 |  |  | West Lake | 39 | 42.1322 | -73.1635 | X | N | R | -- | BC | 4 | 177 | 166 | 213 | 208 | -- | 67 | 58 | 121 | 118 | -- | M | F | M | M | -- | 191 | 91
Eurofins Lancaster Laboratories Environment Testing, LLC | 410-100467-6 | N2022039-BC-05 | Perfluorononanesulfonic acid | PFNS | Total | <MDL | U |  | ng/g | 0.088 | 0.48 |  | Tissue | EPA 1633 | 11/29/2022 | 15:41 |  | 09/27/2022 | 11:00 |  | N2022039-BC-05 |  |  | West Lake | 39 | 42.1322 | -73.1635 | X | N | R | -- | BC | 4 | 177 | 166 | 213 | 208 | -- | 67 | 58 | 121 | 118 | -- | M | F | M | M | -- | 191 | 91
Eurofins Lancaster Laboratories Environment Testing, LLC | 410-100467-6 | N2022039-BC-05 | Perfluorononanoic acid | PFNA | Total | 0.19 | J | carried forward lab qual and translated to "j" | ng/g | 0.15 | 0.48 |  | Tissue | EPA 1633 | 11/29/2022 | 15:41 |  | 09/27/2022 | 11:00 | j | N2022039-BC-05 | 0.19 |  | West Lake | 39 | 42.1322 | -73.1635 | X | N | R | -- | BC | 4 | 177 | 166 | 213 | 208 | -- | 67 | 58 | 121 | 118 | -- | M | F | M | M | -- | 191 | 91
Eurofins Lancaster Laboratories Environment Testing, LLC | 410-100467-6 | N2022039-BC-05 | Perfluorooctanesulfonamide | PFOSA | Total | <MDL | U |  | ng/g | 0.090 | 0.48 |  | Tissue | EPA 1633 | 11/29/2022 | 15:41 |  | 09/27/2022 | 11:00 |  | N2022039-BC-05 |  |  | West Lake | 39 | 42.1322 | -73.1635 | X | N | R | -- | BC | 4 | 177 | 166 | 213 | 208 | -- | 67 | 58 | 121 | 118 | -- | M | F | M | M | -- | 191 | 91
Eurofins Lancaster Laboratories Environment Testing, LLC | 410-100467-6 | N2022039-BC-05 | Perfluorooctanesulfonic acid | PFOS | Total | 1.5 |  |  | ng/g | 0.12 | 0.48 |  | Tissue | EPA 1633 | 11/29/2022 | 15:41 |  | 09/27/2022 | 11:00 |  | N2022039-BC-05 | 1.5 | 1 | West Lake | 39 | 42.1322 | -73.1635 | X | N | R | -- | BC | 4 | 177 | 166 | 213 | 208 | -- | 67 | 58 | 121 | 118 | -- | M | F | M | M | -- | 191 | 91
Eurofins Lancaster Laboratories Environment Testing, LLC | 410-100467-6 | N2022039-BC-05 | Perfluorooctanoic acid | PFOA | Total | <MDL | U |  | ng/g | 0.19 | 0.48 |  | Tissue | EPA 1633 | 11/29/2022 | 15:41 |  | 09/27/2022 | 11:00 |  | N2022039-BC-05 |  |  | West Lake | 39 | 42.1322 | -73.1635 | X | N | R | -- | BC | 4 | 177 | 166 | 213 | 208 | -- | 67 | 58 | 121 | 118 | -- | M | F | M | M | -- | 191 | 91
Eurofins Lancaster Laboratories Environment Testing, LLC | 410-100467-6 | N2022039-BC-05 | Perfluoropentanesulfonic acid | PFPeS | Total | <MDL | U |  | ng/g | 0.088 | 0.48 |  | Tissue | EPA 1633 | 11/29/2022 | 15:41 |  | 09/27/2022 | 11:00 |  | N2022039-BC-05 |  |  | West Lake | 39 | 42.1322 | -73.1635 | X | N | R | -- | BC | 4 | 177 | 166 | 213 | 208 | -- | 67 | 58 | 121 | 118 | -- | M | F | M | M | -- | 191 | 91
Eurofins Lancaster Laboratories Environment Testing, LLC | 410-100467-6 | N2022039-BC-05 | Perfluoropentanoic acid | PFPeA | Total | <MDL | U |  | ng/g | 0.13 | 0.95 |  | Tissue | EPA 1633 | 11/29/2022 | 15:41 |  | 09/27/2022 | 11:00 |  | N2022039-BC-05 |  |  | West Lake | 39 | 42.1322 | -73.1635 | X | N | R | -- | BC | 4 | 177 | 166 | 213 | 208 | -- | 67 | 58 | 121 | 118 | -- | M | F | M | M | -- | 191 | 91
Eurofins Lancaster Laboratories Environment Testing, LLC | 410-100467-6 | N2022039-BC-05 | Perfluorotetradecanoic acid | PFTeDA | Total | 0.16 | J | carried forward lab qual and translated to "j" | ng/g | 0.10 | 0.48 |  | Tissue | EPA 1633 | 11/29/2022 | 15:41 |  | 09/27/2022 | 11:00 | j | N2022039-BC-05 | 0.16 |  | West Lake | 39 | 42.1322 | -73.1635 | X | N | R | -- | BC | 4 | 177 | 166 | 213 | 208 | -- | 67 | 58 | 121 | 118 | -- | M | F | M | M | -- | 191 | 91
Eurofins Lancaster Laboratories Environment Testing, LLC | 410-100467-6 | N2022039-BC-05 | Perfluorotridecanoic acid | PFTrDA | Total | 0.24 | J | carried forward lab qual and translated to "j" | ng/g | 0.076 | 0.48 |  | Tissue | EPA 1633 | 11/29/2022 | 15:41 |  | 09/27/2022 | 11:00 | j | N2022039-BC-05 | 0.24 |  | West Lake | 39 | 42.1322 | -73.1635 | X | N | R | -- | BC | 4 | 177 | 166 | 213 | 208 | -- | 67 | 58 | 121 | 118 | -- | M | F | M | M | -- | 191 | 91
Eurofins Lancaster Laboratories Environment Testing, LLC | 410-100467-6 | N2022039-BC-05 | Perfluoroundecanoic acid | PFUnA | Total | 0.46 | J | carried forward lab qual and translated to "j" | ng/g | 0.12 | 0.48 |  | Tissue | EPA 1633 | 11/29/2022 | 15:41 |  | 09/27/2022 | 11:00 | j | N2022039-BC-05 | 0.46 |  | West Lake | 39 | 42.1322 | -73.1635 | X | N | R | -- | BC | 4 | 177 | 166 | 213 | 208 | -- | 67 | 58 | 121 | 118 | -- | M | F | M | M | -- | 191 | 91
Eurofins Lancaster Laboratories Environment Testing, LLC | 410-100467-6 | N2022039-BC-05 | PES | PFEESA | Total | <MDL | U |  | ng/g | 0.22 | 0.95 |  | Tissue | EPA 1633 | 11/29/2022 | 15:41 |  | 09/27/2022 | 11:00 |  | N2022039-BC-05 |  |  | West Lake | 39 | 42.1322 | -73.1635 | X | N | R | -- | BC | 4 | 177 | 166 | 213 | 208 | -- | 67 | 58 | 121 | 118 | -- | M | F | M | M | -- | 191 | 91
Eurofins Lancaster Laboratories Environment Testing, LLC | 410-100467-6 | N2022039-BC-05 | PFECA A | PFMBA | Total | <MDL | U |  | ng/g | 0.19 | 0.95 |  | Tissue | EPA 1633 | 11/29/2022 | 15:41 |  | 09/27/2022 | 11:00 |  | N2022039-BC-05 |  |  | West Lake | 39 | 42.1322 | -73.1635 | X | N | R | -- | BC | 4 | 177 | 166 | 213 | 208 | -- | 67 | 58 | 121 | 118 | -- | M | F | M | M | -- | 191 | 91
Eurofins Lancaster Laboratories Environment Testing, LLC | 410-100467-6 | N2022039-BC-05 | PFECA B | NFDHA | Total | <MDL | U |  | ng/g | 0.37 | 0.95 |  | Tissue | EPA 1633 | 11/29/2022 | 15:41 |  | 09/27/2022 | 11:00 |  | N2022039-BC-05 |  |  | West Lake | 39 | 42.1322 | -73.1635 | X | N | R | -- | BC | 4 | 177 | 166 | 213 | 208 | -- | 67 | 58 | 121 | 118 | -- | M | F | M | M | -- | 191 | 91
Eurofins Lancaster Laboratories Environment Testing, LLC | 410-100467-6 | N2022039-BC-05 | PFECA F | PFMPA | Total | <MDL | U |  | ng/g | 0.12 | 0.95 |  | Tissue | EPA 1633 | 11/29/2022 | 15:41 |  | 09/27/2022 | 11:00 |  | N2022039-BC-05 |  |  | West Lake | 39 | 42.1322 | -73.1635 | X | N | R | -- | BC | 4 | 177 | 166 | 213 | 208 | -- | 67 | 58 | 121 | 118 | -- | M | F | M | M | -- | 191 | 91
Eurofins Lancaster Laboratories Environment Testing, LLC | 410-100467-7 | N2022039-BC-06 | NEtFOSAA | NEtFOSAA | Total | <MDL | U |  | ng/g | 1.7 | 4.8 |  | Tissue | EPA 1633 | 11/29/2022 | 01:11 |  | 09/27/2022 | 11:00 |  | N2022039-BC-06 |  |  | West Lake | 39 | 42.1322 | -73.1635 | X | N | R | -- | BC | 3 | 222 | 235 | 255 | -- | -- | 155 | 175 | 222 | -- | -- | M | M | M | -- | -- | 237.3333 | 184
Eurofins Lancaster Laboratories Environment Testing, LLC | 410-100467-7 | N2022039-BC-06 | 11Cl-PF3OUdS | 11Cl-PF3OUdS | Total | <MDL | U |  | ng/g | 0.24 | 1.9 |  | Tissue | EPA 1633 | 11/29/2022 | 15:54 |  | 09/27/2022 | 11:00 |  | N2022039-BC-06 |  |  | West Lake | 39 | 42.1322 | -73.1635 | X | N | R | -- | BC | 3 | 222 | 235 | 255 | -- | -- | 155 | 175 | 222 | -- | -- | M | M | M | -- | -- | 237.3333 | 184
Eurofins Lancaster Laboratories Environment Testing, LLC | 410-100467-7 | N2022039-BC-06 | 3:3 FTCA | 3:3FTCA | Total | <MDL | U |  | ng/g | 0.70 | 2.4 |  | Tissue | EPA 1633 | 11/29/2022 | 15:54 |  | 09/27/2022 | 11:00 |  | N2022039-BC-06 |  |  | West Lake | 39 | 42.1322 | -73.1635 | X | N | R | -- | BC | 3 | 222 | 235 | 255 | -- | -- | 155 | 175 | 222 | -- | -- | M | M | M | -- | -- | 237.3333 | 184
Eurofins Lancaster Laboratories Environment Testing, LLC | 410-100467-7 | N2022039-BC-06 | 4:2 FTS | 4:2FTS | Total | <MDL | U |  | ng/g | 0.54 | 1.9 |  | Tissue | EPA 1633 | 11/29/2022 | 15:54 |  | 09/27/2022 | 11:00 |  | N2022039-BC-06 |  |  | West Lake | 39 | 42.1322 | -73.1635 | X | N | R | -- | BC | 3 | 222 | 235 | 255 | -- | -- | 155 | 175 | 222 | -- | -- | M | M | M | -- | -- | 237.3333 | 184
Eurofins Lancaster Laboratories Environment Testing, LLC | 410-100467-7 | N2022039-BC-06 | 5:3 FTCA | 5:3FTCA | Total | <MDL | U |  | ng/g | 2.0 | 12 |  | Tissue | EPA 1633 | 11/29/2022 | 15:54 |  | 09/27/2022 | 11:00 |  | N2022039-BC-06 |  |  | West Lake | 39 | 42.1322 | -73.1635 | X | N | R | -- | BC | 3 | 222 | 235 | 255 | -- | -- | 155 | 175 | 222 | -- | -- | M | M | M | -- | -- | 237.3333 | 184
Eurofins Lancaster Laboratories Environment Testing, LLC | 410-100467-7 | N2022039-BC-06 | 6:2 FTS | 6:2FTS | Total | <MDL | U |  | ng/g | 1.3 | 2.9 |  | Tissue | EPA 1633 | 11/29/2022 | 15:54 |  | 09/27/2022 | 11:00 |  | N2022039-BC-06 |  |  | West Lake | 39 | 42.1322 | -73.1635 | X | N | R | -- | BC | 3 | 222 | 235 | 255 | -- | -- | 155 | 175 | 222 | -- | -- | M | M | M | -- | -- | 237.3333 | 184
Eurofins Lancaster Laboratories Environment Testing, LLC | 410-100467-7 | N2022039-BC-06 | 7:3 FTCA | 7:3FTCA | Total | <MDL | U |  | ng/g | 2.9 | 12 |  | Tissue | EPA 1633 | 11/29/2022 | 15:54 |  | 09/27/2022 | 11:00 |  | N2022039-BC-06 |  |  | West Lake | 39 | 42.1322 | -73.1635 | X | N | R | -- | BC | 3 | 222 | 235 | 255 | -- | -- | 155 | 175 | 222 | -- | -- | M | M | M | -- | -- | 237.3333 | 184
Eurofins Lancaster Laboratories Environment Testing, LLC | 410-100467-7 | N2022039-BC-06 | 8:2 FTS | 8:2FTS | Total | <MDL | U |  | ng/g | 0.66 | 1.9 |  | Tissue | EPA 1633 | 11/29/2022 | 15:54 |  | 09/27/2022 | 11:00 |  | N2022039-BC-06 |  |  | West Lake | 39 | 42.1322 | -73.1635 | X | N | R | -- | BC | 3 | 222 | 235 | 255 | -- | -- | 155 | 175 | 222 | -- | -- | M | M | M | -- | -- | 237.3333 | 184
Eurofins Lancaster Laboratories Environment Testing, LLC | 410-100467-7 | N2022039-BC-06 | 9Cl-PF3ONS | 9Cl-PF3ONS | Total | <MDL | U |  | ng/g | 0.25 | 1.9 |  | Tissue | EPA 1633 | 11/29/2022 | 15:54 |  | 09/27/2022 | 11:00 |  | N2022039-BC-06 |  |  | West Lake | 39 | 42.1322 | -73.1635 | X | N | R | -- | BC | 3 | 222 | 235 | 255 | -- | -- | 155 | 175 | 222 | -- | -- | M | M | M | -- | -- | 237.3333 | 184
Eurofins Lancaster Laboratories Environment Testing, LLC | 410-100467-7 | N2022039-BC-06 | DONA | ADONA | Total | <MDL | U |  | ng/g | 0.39 | 1.9 |  | Tissue | EPA 1633 | 11/29/2022 | 15:54 |  | 09/27/2022 | 11:00 |  | N2022039-BC-06 |  |  | West Lake | 39 | 42.1322 | -73.1635 | X | N | R | -- | BC | 3 | 222 | 235 | 255 | -- | -- | 155 | 175 | 222 | -- | -- | M | M | M | -- | -- | 237.3333 | 184
Eurofins Lancaster Laboratories Environment Testing, LLC | 410-100467-7 | N2022039-BC-06 | HFPO-DA | HFPO-DA | Total | <MDL | U |  | ng/g | 0.25 | 1.9 |  | Tissue | EPA 1633 | 11/29/2022 | 15:54 |  | 09/27/2022 | 11:00 |  | N2022039-BC-06 |  |  | West Lake | 39 | 42.1322 | -73.1635 | X | N | R | -- | BC | 3 | 222 | 235 | 255 | -- | -- | 155 | 175 | 222 | -- | -- | M | M | M | -- | -- | 237.3333 | 184
Eurofins Lancaster Laboratories Environment Testing, LLC | 410-100467-7 | N2022039-BC-06 | NEtFOSA | NEtFOSA | Total | <MDL | U |  | ng/g | 0.099 | 0.48 |  | Tissue | EPA 1633 | 11/29/2022 | 15:54 |  | 09/27/2022 | 11:00 |  | N2022039-BC-06 |  |  | West Lake | 39 | 42.1322 | -73.1635 | X | N | R | -- | BC | 3 | 222 | 235 | 255 | -- | -- | 155 | 175 | 222 | -- | -- | M | M | M | -- | -- | 237.3333 | 184
Eurofins Lancaster Laboratories Environment Testing, LLC | 410-100467-7 | N2022039-BC-06 | NEtFOSE | NEtFOSE | Total | <MDL | U |  | ng/g | 1.8 | 4.8 |  | Tissue | EPA 1633 | 11/29/2022 | 15:54 |  | 09/27/2022 | 11:00 |  | N2022039-BC-06 |  |  | West Lake | 39 | 42.1322 | -73.1635 | X | N | R | -- | BC | 3 | 222 | 235 | 255 | -- | -- | 155 | 175 | 222 | -- | -- | M | M | M | -- | -- | 237.3333 | 184
Eurofins Lancaster Laboratories Environment Testing, LLC | 410-100467-7 | N2022039-BC-06 | NMeFOSA | NMeFOSA | Total | <MDL | U |  | ng/g | 0.072 | 0.48 |  | Tissue | EPA 1633 | 11/29/2022 | 15:54 |  | 09/27/2022 | 11:00 |  | N2022039-BC-06 |  |  | West Lake | 39 | 42.1322 | -73.1635 | X | N | R | -- | BC | 3 | 222 | 235 | 255 | -- | -- | 155 | 175 | 222 | -- | -- | M | M | M | -- | -- | 237.3333 | 184
Eurofins Lancaster Laboratories Environment Testing, LLC | 410-100467-7 | N2022039-BC-06 | NMeFOSAA | NMeFOSAA | Total | <MDL | U |  | ng/g | 0.20 | 0.48 |  | Tissue | EPA 1633 | 11/29/2022 | 15:54 |  | 09/27/2022 | 11:00 |  | N2022039-BC-06 |  |  | West Lake | 39 | 42.1322 | -73.1635 | X | N | R | -- | BC | 3 | 222 | 235 | 255 | -- | -- | 155 | 175 | 222 | -- | -- | M | M | M | -- | -- | 237.3333 | 184
Eurofins Lancaster Laboratories Environment Testing, LLC | 410-100467-7 | N2022039-BC-06 | NMeFOSE | NMeFOSE | Total | <MDL | U |  | ng/g | 0.66 | 4.8 |  | Tissue | EPA 1633 | 11/29/2022 | 15:54 |  | 09/27/2022 | 11:00 |  | N2022039-BC-06 |  |  | West Lake | 39 | 42.1322 | -73.1635 | X | N | R | -- | BC | 3 | 222 | 235 | 255 | -- | -- | 155 | 175 | 222 | -- | -- | M | M | M | -- | -- | 237.3333 | 184
Eurofins Lancaster Laboratories Environment Testing, LLC | 410-100467-7 | N2022039-BC-06 | Perfluorobutanesulfonic acid | PFBS | Total | <MDL | U |  | ng/g | 0.17 | 0.48 |  | Tissue | EPA 1633 | 11/29/2022 | 15:54 |  | 09/27/2022 | 11:00 |  | N2022039-BC-06 |  |  | West Lake | 39 | 42.1322 | -73.1635 | X | N | R | -- | BC | 3 | 222 | 235 | 255 | -- | -- | 155 | 175 | 222 | -- | -- | M | M | M | -- | -- | 237.3333 | 184
Eurofins Lancaster Laboratories Environment Testing, LLC | 410-100467-7 | N2022039-BC-06 | Perfluorobutanoic acid | PFBA | Total | <MDL | U |  | ng/g | 0.35 | 1.9 |  | Tissue | EPA 1633 | 11/29/2022 | 15:54 |  | 09/27/2022 | 11:00 |  | N2022039-BC-06 |  |  | West Lake | 39 | 42.1322 | -73.1635 | X | N | R | -- | BC | 3 | 222 | 235 | 255 | -- | -- | 155 | 175 | 222 | -- | -- | M | M | M | -- | -- | 237.3333 | 184
Eurofins Lancaster Laboratories Environment Testing, LLC | 410-100467-7 | N2022039-BC-06 | Perfluorodecanesulfonic acid | PFDS | Total | <MDL | U |  | ng/g | 0.20 | 0.48 |  | Tissue | EPA 1633 | 11/29/2022 | 15:54 |  | 09/27/2022 | 11:00 |  | N2022039-BC-06 |  |  | West Lake | 39 | 42.1322 | -73.1635 | X | N | R | -- | BC | 3 | 222 | 235 | 255 | -- | -- | 155 | 175 | 222 | -- | -- | M | M | M | -- | -- | 237.3333 | 184
Eurofins Lancaster Laboratories Environment Testing, LLC | 410-100467-7 | N2022039-BC-06 | Perfluorodecanoic acid | PFDA | Total | 0.25 | J | carried forward lab qual and translated to "j" | ng/g | 0.21 | 0.48 |  | Tissue | EPA 1633 | 11/29/2022 | 15:54 |  | 09/27/2022 | 11:00 | j | N2022039-BC-06 | 0.25 |  | West Lake | 39 | 42.1322 | -73.1635 | X | N | R | -- | BC | 3 | 222 | 235 | 255 | -- | -- | 155 | 175 | 222 | -- | -- | M | M | M | -- | -- | 237.3333 | 184
Eurofins Lancaster Laboratories Environment Testing, LLC | 410-100467-7 | N2022039-BC-06 | Perfluorododecanesulfonic acid (PFDoS) | PFDoS | Total | <MDL | U |  | ng/g | 0.11 | 0.48 |  | Tissue | EPA 1633 | 11/29/2022 | 15:54 |  | 09/27/2022 | 11:00 |  | N2022039-BC-06 |  |  | West Lake | 39 | 42.1322 | -73.1635 | X | N | R | -- | BC | 3 | 222 | 235 | 255 | -- | -- | 155 | 175 | 222 | -- | -- | M | M | M | -- | -- | 237.3333 | 184
Eurofins Lancaster Laboratories Environment Testing, LLC | 410-100467-7 | N2022039-BC-06 | Perfluorododecanoic acid | PFDoA | Total | 0.20 | J | carried forward lab qual and translated to "j" | ng/g | 0.076 | 0.48 |  | Tissue | EPA 1633 | 11/29/2022 | 15:54 |  | 09/27/2022 | 11:00 | j | N2022039-BC-06 | 0.2 |  | West Lake | 39 | 42.1322 | -73.1635 | X | N | R | -- | BC | 3 | 222 | 235 | 255 | -- | -- | 155 | 175 | 222 | -- | -- | M | M | M | -- | -- | 237.3333 | 184
Eurofins Lancaster Laboratories Environment Testing, LLC | 410-100467-7 | N2022039-BC-06 | Perfluoroheptanesulfonic acid | PFHpS | Total | <MDL | U |  | ng/g | 0.12 | 0.48 |  | Tissue | EPA 1633 | 11/29/2022 | 15:54 |  | 09/27/2022 | 11:00 |  | N2022039-BC-06 |  |  | West Lake | 39 | 42.1322 | -73.1635 | X | N | R | -- | BC | 3 | 222 | 235 | 255 | -- | -- | 155 | 175 | 222 | -- | -- | M | M | M | -- | -- | 237.3333 | 184
Eurofins Lancaster Laboratories Environment Testing, LLC | 410-100467-7 | N2022039-BC-06 | Perfluoroheptanoic acid | PFHpA | Total | <MDL | U |  | ng/g | 0.11 | 0.48 |  | Tissue | EPA 1633 | 11/29/2022 | 15:54 |  | 09/27/2022 | 11:00 |  | N2022039-BC-06 |  |  | West Lake | 39 | 42.1322 | -73.1635 | X | N | R | -- | BC | 3 | 222 | 235 | 255 | -- | -- | 155 | 175 | 222 | -- | -- | M | M | M | -- | -- | 237.3333 | 184
Eurofins Lancaster Laboratories Environment Testing, LLC | 410-100467-7 | N2022039-BC-06 | Perfluorohexanesulfonic acid | PFHxS | Total | <MDL | U |  | ng/g | 0.074 | 0.48 |  | Tissue | EPA 1633 | 11/29/2022 | 15:54 |  | 09/27/2022 | 11:00 |  | N2022039-BC-06 |  |  | West Lake | 39 | 42.1322 | -73.1635 | X | N | R | -- | BC | 3 | 222 | 235 | 255 | -- | -- | 155 | 175 | 222 | -- | -- | M | M | M | -- | -- | 237.3333 | 184
Eurofins Lancaster Laboratories Environment Testing, LLC | 410-100467-7 | N2022039-BC-06 | Perfluorohexanoic acid | PFHxA | Total | <MDL | U |  | ng/g | 0.16 | 0.48 |  | Tissue | EPA 1633 | 11/29/2022 | 15:54 |  | 09/27/2022 | 11:00 |  | N2022039-BC-06 |  |  | West Lake | 39 | 42.1322 | -73.1635 | X | N | R | -- | BC | 3 | 222 | 235 | 255 | -- | -- | 155 | 175 | 222 | -- | -- | M | M | M | -- | -- | 237.3333 | 184
Eurofins Lancaster Laboratories Environment Testing, LLC | 410-100467-7 | N2022039-BC-06 | Perfluorononanesulfonic acid | PFNS | Total | <MDL | U |  | ng/g | 0.089 | 0.48 |  | Tissue | EPA 1633 | 11/29/2022 | 15:54 |  | 09/27/2022 | 11:00 |  | N2022039-BC-06 |  |  | West Lake | 39 | 42.1322 | -73.1635 | X | N | R | -- | BC | 3 | 222 | 235 | 255 | -- | -- | 155 | 175 | 222 | -- | -- | M | M | M | -- | -- | 237.3333 | 184
Eurofins Lancaster Laboratories Environment Testing, LLC | 410-100467-7 | N2022039-BC-06 | Perfluorononanoic acid | PFNA | Total | <MDL | U |  | ng/g | 0.15 | 0.48 |  | Tissue | EPA 1633 | 11/29/2022 | 15:54 |  | 09/27/2022 | 11:00 |  | N2022039-BC-06 |  |  | West Lake | 39 | 42.1322 | -73.1635 | X | N | R | -- | BC | 3 | 222 | 235 | 255 | -- | -- | 155 | 175 | 222 | -- | -- | M | M | M | -- | -- | 237.3333 | 184
Eurofins Lancaster Laboratories Environment Testing, LLC | 410-100467-7 | N2022039-BC-06 | Perfluorooctanesulfonamide | PFOSA | Total | <MDL | U |  | ng/g | 0.091 | 0.48 |  | Tissue | EPA 1633 | 11/29/2022 | 15:54 |  | 09/27/2022 | 11:00 |  | N2022039-BC-06 |  |  | West Lake | 39 | 42.1322 | -73.1635 | X | N | R | -- | BC | 3 | 222 | 235 | 255 | -- | -- | 155 | 175 | 222 | -- | -- | M | M | M | -- | -- | 237.3333 | 184
Eurofins Lancaster Laboratories Environment Testing, LLC | 410-100467-7 | N2022039-BC-06 | Perfluorooctanesulfonic acid | PFOS | Total | 1.3 |  |  | ng/g | 0.12 | 0.48 |  | Tissue | EPA 1633 | 11/29/2022 | 15:54 |  | 09/27/2022 | 11:00 |  | N2022039-BC-06 | 1.3 | 1 | West Lake | 39 | 42.1322 | -73.1635 | X | N | R | -- | BC | 3 | 222 | 235 | 255 | -- | -- | 155 | 175 | 222 | -- | -- | M | M | M | -- | -- | 237.3333 | 184
Eurofins Lancaster Laboratories Environment Testing, LLC | 410-100467-7 | N2022039-BC-06 | Perfluorooctanoic acid | PFOA | Total | <MDL | U |  | ng/g | 0.20 | 0.48 |  | Tissue | EPA 1633 | 11/29/2022 | 15:54 |  | 09/27/2022 | 11:00 |  | N2022039-BC-06 |  |  | West Lake | 39 | 42.1322 | -73.1635 | X | N | R | -- | BC | 3 | 222 | 235 | 255 | -- | -- | 155 | 175 | 222 | -- | -- | M | M | M | -- | -- | 237.3333 | 184
Eurofins Lancaster Laboratories Environment Testing, LLC | 410-100467-7 | N2022039-BC-06 | Perfluoropentanesulfonic acid | PFPeS | Total | <MDL | U |  | ng/g | 0.089 | 0.48 |  | Tissue | EPA 1633 | 11/29/2022 | 15:54 |  | 09/27/2022 | 11:00 |  | N2022039-BC-06 |  |  | West Lake | 39 | 42.1322 | -73.1635 | X | N | R | -- | BC | 3 | 222 | 235 | 255 | -- | -- | 155 | 175 | 222 | -- | -- | M | M | M | -- | -- | 237.3333 | 184
Eurofins Lancaster Laboratories Environment Testing, LLC | 410-100467-7 | N2022039-BC-06 | Perfluoropentanoic acid | PFPeA | Total | <MDL | U |  | ng/g | 0.13 | 0.97 |  | Tissue | EPA 1633 | 11/29/2022 | 15:54 |  | 09/27/2022 | 11:00 |  | N2022039-BC-06 |  |  | West Lake | 39 | 42.1322 | -73.1635 | X | N | R | -- | BC | 3 | 222 | 235 | 255 | -- | -- | 155 | 175 | 222 | -- | -- | M | M | M | -- | -- | 237.3333 | 184
Eurofins Lancaster Laboratories Environment Testing, LLC | 410-100467-7 | N2022039-BC-06 | Perfluorotetradecanoic acid | PFTeDA | Total | 0.20 | J | carried forward lab qual and translated to "j" | ng/g | 0.10 | 0.48 |  | Tissue | EPA 1633 | 11/29/2022 | 15:54 |  | 09/27/2022 | 11:00 | j | N2022039-BC-06 | 0.2 |  | West Lake | 39 | 42.1322 | -73.1635 | X | N | R | -- | BC | 3 | 222 | 235 | 255 | -- | -- | 155 | 175 | 222 | -- | -- | M | M | M | -- | -- | 237.3333 | 184
Eurofins Lancaster Laboratories Environment Testing, LLC | 410-100467-7 | N2022039-BC-06 | Perfluorotridecanoic acid | PFTrDA | Total | 0.31 | J | carried forward lab qual and translated to "j" | ng/g | 0.077 | 0.48 |  | Tissue | EPA 1633 | 11/29/2022 | 15:54 |  | 09/27/2022 | 11:00 | j | N2022039-BC-06 | 0.31 |  | West Lake | 39 | 42.1322 | -73.1635 | X | N | R | -- | BC | 3 | 222 | 235 | 255 | -- | -- | 155 | 175 | 222 | -- | -- | M | M | M | -- | -- | 237.3333 | 184
Eurofins Lancaster Laboratories Environment Testing, LLC | 410-100467-7 | N2022039-BC-06 | Perfluoroundecanoic acid | PFUnA | Total | 0.62 |  |  | ng/g | 0.12 | 0.48 |  | Tissue | EPA 1633 | 11/29/2022 | 15:54 |  | 09/27/2022 | 11:00 |  | N2022039-BC-06 | 0.62 |  | West Lake | 39 | 42.1322 | -73.1635 | X | N | R | -- | BC | 3 | 222 | 235 | 255 | -- | -- | 155 | 175 | 222 | -- | -- | M | M | M | -- | -- | 237.3333 | 184
Eurofins Lancaster Laboratories Environment Testing, LLC | 410-100467-7 | N2022039-BC-06 | PES | PFEESA | Total | <MDL | U |  | ng/g | 0.22 | 0.97 |  | Tissue | EPA 1633 | 11/29/2022 | 15:54 |  | 09/27/2022 | 11:00 |  | N2022039-BC-06 |  |  | West Lake | 39 | 42.1322 | -73.1635 | X | N | R | -- | BC | 3 | 222 | 235 | 255 | -- | -- | 155 | 175 | 222 | -- | -- | M | M | M | -- | -- | 237.3333 | 184
Eurofins Lancaster Laboratories Environment Testing, LLC | 410-100467-7 | N2022039-BC-06 | PFECA A | PFMBA | Total | <MDL | U |  | ng/g | 0.19 | 0.97 |  | Tissue | EPA 1633 | 11/29/2022 | 15:54 |  | 09/27/2022 | 11:00 |  | N2022039-BC-06 |  |  | West Lake | 39 | 42.1322 | -73.1635 | X | N | R | -- | BC | 3 | 222 | 235 | 255 | -- | -- | 155 | 175 | 222 | -- | -- | M | M | M | -- | -- | 237.3333 | 184
Eurofins Lancaster Laboratories Environment Testing, LLC | 410-100467-7 | N2022039-BC-06 | PFECA B | NFDHA | Total | <MDL | U |  | ng/g | 0.38 | 0.97 |  | Tissue | EPA 1633 | 11/29/2022 | 15:54 |  | 09/27/2022 | 11:00 |  | N2022039-BC-06 |  |  | West Lake | 39 | 42.1322 | -73.1635 | X | N | R | -- | BC | 3 | 222 | 235 | 255 | -- | -- | 155 | 175 | 222 | -- | -- | M | M | M | -- | -- | 237.3333 | 184
Eurofins Lancaster Laboratories Environment Testing, LLC | 410-100467-7 | N2022039-BC-06 | PFECA F | PFMPA | Total | <MDL | U |  | ng/g | 0.12 | 0.97 |  | Tissue | EPA 1633 | 11/29/2022 | 15:54 |  | 09/27/2022 | 11:00 |  | N2022039-BC-06 |  |  | West Lake | 39 | 42.1322 | -73.1635 | X | N | R | -- | BC | 3 | 222 | 235 | 255 | -- | -- | 155 | 175 | 222 | -- | -- | M | M | M | -- | -- | 237.3333 | 184
Eurofins Lancaster Laboratories Environment Testing, LLC | 410-106736-2 | N2022052-YP-01 | 11Cl-PF3OUdS | 11Cl-PF3OUdS | Total | <MDL | U |  | ng/g | 0.24 | 1.9 |  | Tissue | EPA 1633 | 01/28/2023 | 00:22 |  | 11/17/2022 | 13:30 |  | N2022052-YP-01 |  |  | Whitman's Pond | 52 | 42.2067 | -70.9355 |  | N | R | -- | YP | 3 | 232 | 223 | 223 | -- | -- | 154 | 132 | 121 | -- | -- | F | F | M | -- | -- | 226 | 135.6667
Eurofins Lancaster Laboratories Environment Testing, LLC | 410-106736-2 | N2022052-YP-01 | 3:3 FTCA | 3:3FTCA | Total | <MDL | U |  | ng/g | 0.70 | 2.4 |  | Tissue | EPA 1633 | 01/28/2023 | 00:22 |  | 11/17/2022 | 13:30 |  | N2022052-YP-01 |  |  | Whitman's Pond | 52 | 42.2067 | -70.9355 |  | N | R | -- | YP | 3 | 232 | 223 | 223 | -- | -- | 154 | 132 | 121 | -- | -- | F | F | M | -- | -- | 226 | 135.6667
Eurofins Lancaster Laboratories Environment Testing, LLC | 410-106736-2 | N2022052-YP-01 | 4:2 FTS | 4:2FTS | Total | <MDL | U |  | ng/g | 0.54 | 1.9 |  | Tissue | EPA 1633 | 01/28/2023 | 00:22 |  | 11/17/2022 | 13:30 |  | N2022052-YP-01 |  |  | Whitman's Pond | 52 | 42.2067 | -70.9355 |  | N | R | -- | YP | 3 | 232 | 223 | 223 | -- | -- | 154 | 132 | 121 | -- | -- | F | F | M | -- | -- | 226 | 135.6667
Eurofins Lancaster Laboratories Environment Testing, LLC | 410-106736-2 | N2022052-YP-01 | 5:3 FTCA | 5:3FTCA | Total | <MDL | U |  | ng/g | 2.0 | 12 |  | Tissue | EPA 1633 | 01/28/2023 | 00:22 |  | 11/17/2022 | 13:30 |  | N2022052-YP-01 |  |  | Whitman's Pond | 52 | 42.2067 | -70.9355 |  | N | R | -- | YP | 3 | 232 | 223 | 223 | -- | -- | 154 | 132 | 121 | -- | -- | F | F | M | -- | -- | 226 | 135.6667
Eurofins Lancaster Laboratories Environment Testing, LLC | 410-106736-2 | N2022052-YP-01 | 6:2 FTS | 6:2FTS | Total | <MDL | U |  | ng/g | 1.3 | 2.9 |  | Tissue | EPA 1633 | 01/28/2023 | 00:22 |  | 11/17/2022 | 13:30 |  | N2022052-YP-01 |  |  | Whitman's Pond | 52 | 42.2067 | -70.9355 |  | N | R | -- | YP | 3 | 232 | 223 | 223 | -- | -- | 154 | 132 | 121 | -- | -- | F | F | M | -- | -- | 226 | 135.6667
Eurofins Lancaster Laboratories Environment Testing, LLC | 410-106736-2 | N2022052-YP-01 | 7:3 FTCA | 7:3FTCA | Total | <MDL | U |  | ng/g | 2.9 | 12 |  | Tissue | EPA 1633 | 01/28/2023 | 00:22 |  | 11/17/2022 | 13:30 |  | N2022052-YP-01 |  |  | Whitman's Pond | 52 | 42.2067 | -70.9355 |  | N | R | -- | YP | 3 | 232 | 223 | 223 | -- | -- | 154 | 132 | 121 | -- | -- | F | F | M | -- | -- | 226 | 135.6667
Eurofins Lancaster Laboratories Environment Testing, LLC | 410-106736-2 | N2022052-YP-01 | 8:2 FTS | 8:2FTS | Total | <MDL | U |  | ng/g | 0.66 | 1.9 |  | Tissue | EPA 1633 | 01/28/2023 | 00:22 |  | 11/17/2022 | 13:30 |  | N2022052-YP-01 |  |  | Whitman's Pond | 52 | 42.2067 | -70.9355 |  | N | R | -- | YP | 3 | 232 | 223 | 223 | -- | -- | 154 | 132 | 121 | -- | -- | F | F | M | -- | -- | 226 | 135.6667
Eurofins Lancaster Laboratories Environment Testing, LLC | 410-106736-2 | N2022052-YP-01 | 9Cl-PF3ONS | 9Cl-PF3ONS | Total | <MDL | U |  | ng/g | 0.25 | 1.9 |  | Tissue | EPA 1633 | 01/28/2023 | 00:22 |  | 11/17/2022 | 13:30 |  | N2022052-YP-01 |  |  | Whitman's Pond | 52 | 42.2067 | -70.9355 |  | N | R | -- | YP | 3 | 232 | 223 | 223 | -- | -- | 154 | 132 | 121 | -- | -- | F | F | M | -- | -- | 226 | 135.6667
Eurofins Lancaster Laboratories Environment Testing, LLC | 410-106736-2 | N2022052-YP-01 | DONA | ADONA | Total | <MDL | U |  | ng/g | 0.39 | 1.9 |  | Tissue | EPA 1633 | 01/28/2023 | 00:22 |  | 11/17/2022 | 13:30 |  | N2022052-YP-01 |  |  | Whitman's Pond | 52 | 42.2067 | -70.9355 |  | N | R | -- | YP | 3 | 232 | 223 | 223 | -- | -- | 154 | 132 | 121 | -- | -- | F | F | M | -- | -- | 226 | 135.6667
Eurofins Lancaster Laboratories Environment Testing, LLC | 410-106736-2 | N2022052-YP-01 | HFPO-DA | HFPO-DA | Total | <MDL | U |  | ng/g | 0.26 | 1.9 |  | Tissue | EPA 1633 | 01/28/2023 | 00:22 |  | 11/17/2022 | 13:30 |  | N2022052-YP-01 |  |  | Whitman's Pond | 52 | 42.2067 | -70.9355 |  | N | R | -- | YP | 3 | 232 | 223 | 223 | -- | -- | 154 | 132 | 121 | -- | -- | F | F | M | -- | -- | 226 | 135.6667
Eurofins Lancaster Laboratories Environment Testing, LLC | 410-106736-2 | N2022052-YP-01 | NEtFOSA | NEtFOSA | Total | <MDL | U |  | ng/g | 0.099 | 0.49 |  | Tissue | EPA 1633 | 01/28/2023 | 00:22 |  | 11/17/2022 | 13:30 |  | N2022052-YP-01 |  |  | Whitman's Pond | 52 | 42.2067 | -70.9355 |  | N | R | -- | YP | 3 | 232 | 223 | 223 | -- | -- | 154 | 132 | 121 | -- | -- | F | F | M | -- | -- | 226 | 135.6667
Eurofins Lancaster Laboratories Environment Testing, LLC | 410-106736-2 | N2022052-YP-01 | NEtFOSE | NEtFOSE | Total | <MDL | U |  | ng/g | 1.8 | 4.9 |  | Tissue | EPA 1633 | 01/28/2023 | 00:22 |  | 11/17/2022 | 13:30 |  | N2022052-YP-01 |  |  | Whitman's Pond | 52 | 42.2067 | -70.9355 |  | N | R | -- | YP | 3 | 232 | 223 | 223 | -- | -- | 154 | 132 | 121 | -- | -- | F | F | M | -- | -- | 226 | 135.6667
Eurofins Lancaster Laboratories Environment Testing, LLC | 410-106736-2 | N2022052-YP-01 | NMeFOSA | NMeFOSA | Total | <MDL | U |  | ng/g | 0.073 | 0.49 |  | Tissue | EPA 1633 | 01/28/2023 | 00:22 |  | 11/17/2022 | 13:30 |  | N2022052-YP-01 |  |  | Whitman's Pond | 52 | 42.2067 | -70.9355 |  | N | R | -- | YP | 3 | 232 | 223 | 223 | -- | -- | 154 | 132 | 121 | -- | -- | F | F | M | -- | -- | 226 | 135.6667
Eurofins Lancaster Laboratories Environment Testing, LLC | 410-106736-2 | N2022052-YP-01 | NMeFOSAA | NMeFOSAA | Total | <MDL | U |  | ng/g | 0.20 | 0.49 |  | Tissue | EPA 1633 | 01/28/2023 | 00:22 |  | 11/17/2022 | 13:30 |  | N2022052-YP-01 |  |  | Whitman's Pond | 52 | 42.2067 | -70.9355 |  | N | R | -- | YP | 3 | 232 | 223 | 223 | -- | -- | 154 | 132 | 121 | -- | -- | F | F | M | -- | -- | 226 | 135.6667
Eurofins Lancaster Laboratories Environment Testing, LLC | 410-106736-2 | N2022052-YP-01 | NMeFOSE | NMeFOSE | Total | <MDL | U |  | ng/g | 0.66 | 4.9 |  | Tissue | EPA 1633 | 01/28/2023 | 00:22 |  | 11/17/2022 | 13:30 |  | N2022052-YP-01 |  |  | Whitman's Pond | 52 | 42.2067 | -70.9355 |  | N | R | -- | YP | 3 | 232 | 223 | 223 | -- | -- | 154 | 132 | 121 | -- | -- | F | F | M | -- | -- | 226 | 135.6667
Eurofins Lancaster Laboratories Environment Testing, LLC | 410-106736-2 | N2022052-YP-01 | Perfluorobutanesulfonic acid | PFBS | Total | <MDL | U |  | ng/g | 0.17 | 0.49 |  | Tissue | EPA 1633 | 01/28/2023 | 00:22 |  | 11/17/2022 | 13:30 |  | N2022052-YP-01 |  |  | Whitman's Pond | 52 | 42.2067 | -70.9355 |  | N | R | -- | YP | 3 | 232 | 223 | 223 | -- | -- | 154 | 132 | 121 | -- | -- | F | F | M | -- | -- | 226 | 135.6667
Eurofins Lancaster Laboratories Environment Testing, LLC | 410-106736-2 | N2022052-YP-01 | Perfluorobutanoic acid | PFBA | Total | <MDL | U |  | ng/g | 0.35 | 1.9 |  | Tissue | EPA 1633 | 01/28/2023 | 00:22 |  | 11/17/2022 | 13:30 |  | N2022052-YP-01 |  |  | Whitman's Pond | 52 | 42.2067 | -70.9355 |  | N | R | -- | YP | 3 | 232 | 223 | 223 | -- | -- | 154 | 132 | 121 | -- | -- | F | F | M | -- | -- | 226 | 135.6667
Eurofins Lancaster Laboratories Environment Testing, LLC | 410-106736-2 | N2022052-YP-01 | Perfluorodecanesulfonic acid | PFDS | Total | 0.46 | J | carried forward lab qual and translated to "j" | ng/g | 0.20 | 0.49 |  | Tissue | EPA 1633 | 01/28/2023 | 00:22 |  | 11/17/2022 | 13:30 | j | N2022052-YP-01 | 0.46 |  | Whitman's Pond | 52 | 42.2067 | -70.9355 |  | N | R | -- | YP | 3 | 232 | 223 | 223 | -- | -- | 154 | 132 | 121 | -- | -- | F | F | M | -- | -- | 226 | 135.6667
Eurofins Lancaster Laboratories Environment Testing, LLC | 410-106736-2 | N2022052-YP-01 | Perfluorodecanoic acid | PFDA | Total | 1.2 |  |  | ng/g | 0.21 | 0.49 |  | Tissue | EPA 1633 | 01/28/2023 | 00:22 |  | 11/17/2022 | 13:30 |  | N2022052-YP-01 | 1.2 |  | Whitman's Pond | 52 | 42.2067 | -70.9355 |  | N | R | -- | YP | 3 | 232 | 223 | 223 | -- | -- | 154 | 132 | 121 | -- | -- | F | F | M | -- | -- | 226 | 135.6667
Eurofins Lancaster Laboratories Environment Testing, LLC | 410-106736-2 | N2022052-YP-01 | Perfluorododecanesulfonic acid (PFDoS) | PFDoS | Total | <MDL | U |  | ng/g | 0.11 | 0.49 |  | Tissue | EPA 1633 | 01/28/2023 | 00:22 |  | 11/17/2022 | 13:30 |  | N2022052-YP-01 |  |  | Whitman's Pond | 52 | 42.2067 | -70.9355 |  | N | R | -- | YP | 3 | 232 | 223 | 223 | -- | -- | 154 | 132 | 121 | -- | -- | F | F | M | -- | -- | 226 | 135.6667
Eurofins Lancaster Laboratories Environment Testing, LLC | 410-106736-2 | N2022052-YP-01 | Perfluorododecanoic acid | PFDoA | Total | 0.82 |  |  | ng/g | 0.077 | 0.49 |  | Tissue | EPA 1633 | 01/28/2023 | 00:22 |  | 11/17/2022 | 13:30 |  | N2022052-YP-01 | 0.82 |  | Whitman's Pond | 52 | 42.2067 | -70.9355 |  | N | R | -- | YP | 3 | 232 | 223 | 223 | -- | -- | 154 | 132 | 121 | -- | -- | F | F | M | -- | -- | 226 | 135.6667
Eurofins Lancaster Laboratories Environment Testing, LLC | 410-106736-2 | N2022052-YP-01 | Perfluoroheptanesulfonic acid | PFHpS | Total | <MDL | U |  | ng/g | 0.12 | 0.49 |  | Tissue | EPA 1633 | 01/28/2023 | 00:22 |  | 11/17/2022 | 13:30 |  | N2022052-YP-01 |  |  | Whitman's Pond | 52 | 42.2067 | -70.9355 |  | N | R | -- | YP | 3 | 232 | 223 | 223 | -- | -- | 154 | 132 | 121 | -- | -- | F | F | M | -- | -- | 226 | 135.6667
Eurofins Lancaster Laboratories Environment Testing, LLC | 410-106736-2 | N2022052-YP-01 | Perfluoroheptanoic acid | PFHpA | Total | <MDL | U |  | ng/g | 0.12 | 0.49 |  | Tissue | EPA 1633 | 01/28/2023 | 00:22 |  | 11/17/2022 | 13:30 |  | N2022052-YP-01 |  |  | Whitman's Pond | 52 | 42.2067 | -70.9355 |  | N | R | -- | YP | 3 | 232 | 223 | 223 | -- | -- | 154 | 132 | 121 | -- | -- | F | F | M | -- | -- | 226 | 135.6667
Eurofins Lancaster Laboratories Environment Testing, LLC | 410-106736-2 | N2022052-YP-01 | Perfluorohexanesulfonic acid | PFHxS | Total | 0.15 | J | carried forward lab qual and translated to "j" | ng/g | 0.075 | 0.49 |  | Tissue | EPA 1633 | 01/28/2023 | 00:22 |  | 11/17/2022 | 13:30 | j | N2022052-YP-01 | 0.15 |  | Whitman's Pond | 52 | 42.2067 | -70.9355 |  | N | R | -- | YP | 3 | 232 | 223 | 223 | -- | -- | 154 | 132 | 121 | -- | -- | F | F | M | -- | -- | 226 | 135.6667
Eurofins Lancaster Laboratories Environment Testing, LLC | 410-106736-2 | N2022052-YP-01 | Perfluorohexanoic acid | PFHxA | Total | <MDL | U |  | ng/g | 0.16 | 0.49 |  | Tissue | EPA 1633 | 01/28/2023 | 00:22 |  | 11/17/2022 | 13:30 |  | N2022052-YP-01 |  |  | Whitman's Pond | 52 | 42.2067 | -70.9355 |  | N | R | -- | YP | 3 | 232 | 223 | 223 | -- | -- | 154 | 132 | 121 | -- | -- | F | F | M | -- | -- | 226 | 135.6667
Eurofins Lancaster Laboratories Environment Testing, LLC | 410-106736-2 | N2022052-YP-01 | Perfluorononanesulfonic acid | PFNS | Total | <MDL | U |  | ng/g | 0.089 | 0.49 |  | Tissue | EPA 1633 | 01/28/2023 | 00:22 |  | 11/17/2022 | 13:30 |  | N2022052-YP-01 |  |  | Whitman's Pond | 52 | 42.2067 | -70.9355 |  | N | R | -- | YP | 3 | 232 | 223 | 223 | -- | -- | 154 | 132 | 121 | -- | -- | F | F | M | -- | -- | 226 | 135.6667
Eurofins Lancaster Laboratories Environment Testing, LLC | 410-106736-2 | N2022052-YP-01 | Perfluorononanoic acid | PFNA | Total | <MDL | U |  | ng/g | 0.15 | 0.49 |  | Tissue | EPA 1633 | 01/28/2023 | 00:22 |  | 11/17/2022 | 13:30 |  | N2022052-YP-01 |  |  | Whitman's Pond | 52 | 42.2067 | -70.9355 |  | N | R | -- | YP | 3 | 232 | 223 | 223 | -- | -- | 154 | 132 | 121 | -- | -- | F | F | M | -- | -- | 226 | 135.6667
Eurofins Lancaster Laboratories Environment Testing, LLC | 410-106736-2 | N2022052-YP-01 | Perfluorooctanesulfonamide | PFOSA | Total | 0.34 | J | carried forward lab qual and translated to "j" | ng/g | 0.091 | 0.49 |  | Tissue | EPA 1633 | 01/28/2023 | 00:22 |  | 11/17/2022 | 13:30 | j | N2022052-YP-01 | 0.34 |  | Whitman's Pond | 52 | 42.2067 | -70.9355 |  | N | R | -- | YP | 3 | 232 | 223 | 223 | -- | -- | 154 | 132 | 121 | -- | -- | F | F | M | -- | -- | 226 | 135.6667
Eurofins Lancaster Laboratories Environment Testing, LLC | 410-106736-2 | N2022052-YP-01 | Perfluorooctanesulfonic acid | PFOS | Total | 22 |  |  | ng/g | 0.12 | 0.49 |  | Tissue | EPA 1633 | 01/28/2023 | 00:22 |  | 11/17/2022 | 13:30 |  | N2022052-YP-01 | 22 | 1 | Whitman's Pond | 52 | 42.2067 | -70.9355 |  | N | R | -- | YP | 3 | 232 | 223 | 223 | -- | -- | 154 | 132 | 121 | -- | -- | F | F | M | -- | -- | 226 | 135.6667
Eurofins Lancaster Laboratories Environment Testing, LLC | 410-106736-2 | N2022052-YP-01 | Perfluorooctanoic acid | PFOA | Total | <MDL | U |  | ng/g | 0.20 | 0.49 |  | Tissue | EPA 1633 | 01/28/2023 | 00:22 |  | 11/17/2022 | 13:30 |  | N2022052-YP-01 |  |  | Whitman's Pond | 52 | 42.2067 | -70.9355 |  | N | R | -- | YP | 3 | 232 | 223 | 223 | -- | -- | 154 | 132 | 121 | -- | -- | F | F | M | -- | -- | 226 | 135.6667
Eurofins Lancaster Laboratories Environment Testing, LLC | 410-106736-2 | N2022052-YP-01 | Perfluoropentanesulfonic acid | PFPeS | Total | <MDL | U |  | ng/g | 0.089 | 0.49 |  | Tissue | EPA 1633 | 01/28/2023 | 00:22 |  | 11/17/2022 | 13:30 |  | N2022052-YP-01 |  |  | Whitman's Pond | 52 | 42.2067 | -70.9355 |  | N | R | -- | YP | 3 | 232 | 223 | 223 | -- | -- | 154 | 132 | 121 | -- | -- | F | F | M | -- | -- | 226 | 135.6667
Eurofins Lancaster Laboratories Environment Testing, LLC | 410-106736-2 | N2022052-YP-01 | Perfluoropentanoic acid | PFPeA | Total | <MDL | U |  | ng/g | 0.13 | 0.97 |  | Tissue | EPA 1633 | 01/28/2023 | 00:22 |  | 11/17/2022 | 13:30 |  | N2022052-YP-01 |  |  | Whitman's Pond | 52 | 42.2067 | -70.9355 |  | N | R | -- | YP | 3 | 232 | 223 | 223 | -- | -- | 154 | 132 | 121 | -- | -- | F | F | M | -- | -- | 226 | 135.6667
Eurofins Lancaster Laboratories Environment Testing, LLC | 410-106736-2 | N2022052-YP-01 | Perfluorotetradecanoic acid | PFTeDA | Total | <MDL | U |  | ng/g | 0.10 | 0.49 |  | Tissue | EPA 1633 | 01/28/2023 | 00:22 |  | 11/17/2022 | 13:30 |  | N2022052-YP-01 |  |  | Whitman's Pond | 52 | 42.2067 | -70.9355 |  | N | R | -- | YP | 3 | 232 | 223 | 223 | -- | -- | 154 | 132 | 121 | -- | -- | F | F | M | -- | -- | 226 | 135.6667
Eurofins Lancaster Laboratories Environment Testing, LLC | 410-106736-2 | N2022052-YP-01 | Perfluorotridecanoic acid | PFTrDA | Total | 0.44 | J | carried forward lab qual and translated to "j" | ng/g | 0.078 | 0.49 |  | Tissue | EPA 1633 | 01/28/2023 | 00:22 |  | 11/17/2022 | 13:30 | j | N2022052-YP-01 | 0.44 |  | Whitman's Pond | 52 | 42.2067 | -70.9355 |  | N | R | -- | YP | 3 | 232 | 223 | 223 | -- | -- | 154 | 132 | 121 | -- | -- | F | F | M | -- | -- | 226 | 135.6667
Eurofins Lancaster Laboratories Environment Testing, LLC | 410-106736-2 | N2022052-YP-01 | Perfluoroundecanoic acid | PFUnA | Total | 1.3 |  |  | ng/g | 0.13 | 0.49 |  | Tissue | EPA 1633 | 01/28/2023 | 00:22 |  | 11/17/2022 | 13:30 |  | N2022052-YP-01 | 1.3 |  | Whitman's Pond | 52 | 42.2067 | -70.9355 |  | N | R | -- | YP | 3 | 232 | 223 | 223 | -- | -- | 154 | 132 | 121 | -- | -- | F | F | M | -- | -- | 226 | 135.6667
Eurofins Lancaster Laboratories Environment Testing, LLC | 410-106736-2 | N2022052-YP-01 | PES | PFEESA | Total | <MDL | U |  | ng/g | 0.22 | 0.97 |  | Tissue | EPA 1633 | 01/28/2023 | 00:22 |  | 11/17/2022 | 13:30 |  | N2022052-YP-01 |  |  | Whitman's Pond | 52 | 42.2067 | -70.9355 |  | N | R | -- | YP | 3 | 232 | 223 | 223 | -- | -- | 154 | 132 | 121 | -- | -- | F | F | M | -- | -- | 226 | 135.6667
Eurofins Lancaster Laboratories Environment Testing, LLC | 410-106736-2 | N2022052-YP-01 | PFECA A | PFMBA | Total | <MDL | U |  | ng/g | 0.19 | 0.97 |  | Tissue | EPA 1633 | 01/28/2023 | 00:22 |  | 11/17/2022 | 13:30 |  | N2022052-YP-01 |  |  | Whitman's Pond | 52 | 42.2067 | -70.9355 |  | N | R | -- | YP | 3 | 232 | 223 | 223 | -- | -- | 154 | 132 | 121 | -- | -- | F | F | M | -- | -- | 226 | 135.6667
Eurofins Lancaster Laboratories Environment Testing, LLC | 410-106736-2 | N2022052-YP-01 | PFECA B | NFDHA | Total | <MDL | U |  | ng/g | 0.38 | 0.97 |  | Tissue | EPA 1633 | 01/28/2023 | 00:22 |  | 11/17/2022 | 13:30 |  | N2022052-YP-01 |  |  | Whitman's Pond | 52 | 42.2067 | -70.9355 |  | N | R | -- | YP | 3 | 232 | 223 | 223 | -- | -- | 154 | 132 | 121 | -- | -- | F | F | M | -- | -- | 226 | 135.6667
Eurofins Lancaster Laboratories Environment Testing, LLC | 410-106736-2 | N2022052-YP-01 | PFECA F | PFMPA | Total | <MDL | U |  | ng/g | 0.12 | 0.97 |  | Tissue | EPA 1633 | 01/28/2023 | 00:22 |  | 11/17/2022 | 13:30 |  | N2022052-YP-01 |  |  | Whitman's Pond | 52 | 42.2067 | -70.9355 |  | N | R | -- | YP | 3 | 232 | 223 | 223 | -- | -- | 154 | 132 | 121 | -- | -- | F | F | M | -- | -- | 226 | 135.6667
Eurofins Lancaster Laboratories Environment Testing, LLC | 410-106736-2 | N2022052-YP-01 | NEtFOSAA | NEtFOSAA | Total | <MDL | U |  | ng/g | 1.7 | 4.9 |  | Tissue | EPA 1633 | 01/28/2023 | 00:52 |  | 11/17/2022 | 13:30 |  | N2022052-YP-01 |  |  | Whitman's Pond | 52 | 42.2067 | -70.9355 |  | N | R | -- | YP | 3 | 232 | 223 | 223 | -- | -- | 154 | 132 | 121 | -- | -- | F | F | M | -- | -- | 226 | 135.6667
Eurofins Lancaster Laboratories Environment Testing, LLC | 410-106736-3 | N2022052-YP-02 | 11Cl-PF3OUdS | 11Cl-PF3OUdS | Total | <MDL | U |  | ng/g | 0.25 | 2.0 |  | Tissue | EPA 1633 | 01/28/2023 | 01:07 |  | 11/17/2022 | 13:30 |  | N2022052-YP-02 |  |  | Whitman's Pond | 52 | 42.2067 | -70.9355 |  | N | R | -- | YP | 3 | 215 | 210 | 200 | -- | -- | 108 | 106 | 93 | -- | -- | F | M | F | -- | -- | 208.3333 | 102.3333
Eurofins Lancaster Laboratories Environment Testing, LLC | 410-106736-3 | N2022052-YP-02 | 3:3 FTCA | 3:3FTCA | Total | <MDL | U |  | ng/g | 0.72 | 2.5 |  | Tissue | EPA 1633 | 01/28/2023 | 01:07 |  | 11/17/2022 | 13:30 |  | N2022052-YP-02 |  |  | Whitman's Pond | 52 | 42.2067 | -70.9355 |  | N | R | -- | YP | 3 | 215 | 210 | 200 | -- | -- | 108 | 106 | 93 | -- | -- | F | M | F | -- | -- | 208.3333 | 102.3333
Eurofins Lancaster Laboratories Environment Testing, LLC | 410-106736-3 | N2022052-YP-02 | 4:2 FTS | 4:2FTS | Total | <MDL | U |  | ng/g | 0.56 | 2.0 |  | Tissue | EPA 1633 | 01/28/2023 | 01:07 |  | 11/17/2022 | 13:30 |  | N2022052-YP-02 |  |  | Whitman's Pond | 52 | 42.2067 | -70.9355 |  | N | R | -- | YP | 3 | 215 | 210 | 200 | -- | -- | 108 | 106 | 93 | -- | -- | F | M | F | -- | -- | 208.3333 | 102.3333
Eurofins Lancaster Laboratories Environment Testing, LLC | 410-106736-3 | N2022052-YP-02 | 5:3 FTCA | 5:3FTCA | Total | <MDL | U |  | ng/g | 2.1 | 13 |  | Tissue | EPA 1633 | 01/28/2023 | 01:07 |  | 11/17/2022 | 13:30 |  | N2022052-YP-02 |  |  | Whitman's Pond | 52 | 42.2067 | -70.9355 |  | N | R | -- | YP | 3 | 215 | 210 | 200 | -- | -- | 108 | 106 | 93 | -- | -- | F | M | F | -- | -- | 208.3333 | 102.3333
Eurofins Lancaster Laboratories Environment Testing, LLC | 410-106736-3 | N2022052-YP-02 | 6:2 FTS | 6:2FTS | Total | <MDL | U |  | ng/g | 1.4 | 3.0 |  | Tissue | EPA 1633 | 01/28/2023 | 01:07 |  | 11/17/2022 | 13:30 |  | N2022052-YP-02 |  |  | Whitman's Pond | 52 | 42.2067 | -70.9355 |  | N | R | -- | YP | 3 | 215 | 210 | 200 | -- | -- | 108 | 106 | 93 | -- | -- | F | M | F | -- | -- | 208.3333 | 102.3333
Eurofins Lancaster Laboratories Environment Testing, LLC | 410-106736-3 | N2022052-YP-02 | 7:3 FTCA | 7:3FTCA | Total | <MDL | U |  | ng/g | 3.0 | 13 |  | Tissue | EPA 1633 | 01/28/2023 | 01:07 |  | 11/17/2022 | 13:30 |  | N2022052-YP-02 |  |  | Whitman's Pond | 52 | 42.2067 | -70.9355 |  | N | R | -- | YP | 3 | 215 | 210 | 200 | -- | -- | 108 | 106 | 93 | -- | -- | F | M | F | -- | -- | 208.3333 | 102.3333
Eurofins Lancaster Laboratories Environment Testing, LLC | 410-106736-3 | N2022052-YP-02 | 8:2 FTS | 8:2FTS | Total | <MDL | U |  | ng/g | 0.68 | 2.0 |  | Tissue | EPA 1633 | 01/28/2023 | 01:07 |  | 11/17/2022 | 13:30 |  | N2022052-YP-02 |  |  | Whitman's Pond | 52 | 42.2067 | -70.9355 |  | N | R | -- | YP | 3 | 215 | 210 | 200 | -- | -- | 108 | 106 | 93 | -- | -- | F | M | F | -- | -- | 208.3333 | 102.3333
Eurofins Lancaster Laboratories Environment Testing, LLC | 410-106736-3 | N2022052-YP-02 | 9Cl-PF3ONS | 9Cl-PF3ONS | Total | <MDL | U |  | ng/g | 0.26 | 2.0 |  | Tissue | EPA 1633 | 01/28/2023 | 01:07 |  | 11/17/2022 | 13:30 |  | N2022052-YP-02 |  |  | Whitman's Pond | 52 | 42.2067 | -70.9355 |  | N | R | -- | YP | 3 | 215 | 210 | 200 | -- | -- | 108 | 106 | 93 | -- | -- | F | M | F | -- | -- | 208.3333 | 102.3333
Eurofins Lancaster Laboratories Environment Testing, LLC | 410-106736-3 | N2022052-YP-02 | DONA | ADONA | Total | <MDL | U |  | ng/g | 0.40 | 2.0 |  | Tissue | EPA 1633 | 01/28/2023 | 01:07 |  | 11/17/2022 | 13:30 |  | N2022052-YP-02 |  |  | Whitman's Pond | 52 | 42.2067 | -70.9355 |  | N | R | -- | YP | 3 | 215 | 210 | 200 | -- | -- | 108 | 106 | 93 | -- | -- | F | M | F | -- | -- | 208.3333 | 102.3333
Eurofins Lancaster Laboratories Environment Testing, LLC | 410-106736-3 | N2022052-YP-02 | HFPO-DA | HFPO-DA | Total | <MDL | U |  | ng/g | 0.26 | 2.0 |  | Tissue | EPA 1633 | 01/28/2023 | 01:07 |  | 11/17/2022 | 13:30 |  | N2022052-YP-02 |  |  | Whitman's Pond | 52 | 42.2067 | -70.9355 |  | N | R | -- | YP | 3 | 215 | 210 | 200 | -- | -- | 108 | 106 | 93 | -- | -- | F | M | F | -- | -- | 208.3333 | 102.3333
Eurofins Lancaster Laboratories Environment Testing, LLC | 410-106736-3 | N2022052-YP-02 | NEtFOSA | NEtFOSA | Total | <MDL | U |  | ng/g | 0.10 | 0.50 |  | Tissue | EPA 1633 | 01/28/2023 | 01:07 |  | 11/17/2022 | 13:30 |  | N2022052-YP-02 |  |  | Whitman's Pond | 52 | 42.2067 | -70.9355 |  | N | R | -- | YP | 3 | 215 | 210 | 200 | -- | -- | 108 | 106 | 93 | -- | -- | F | M | F | -- | -- | 208.3333 | 102.3333
Eurofins Lancaster Laboratories Environment Testing, LLC | 410-106736-3 | N2022052-YP-02 | NEtFOSE | NEtFOSE | Total | <MDL | U |  | ng/g | 1.9 | 5.0 |  | Tissue | EPA 1633 | 01/28/2023 | 01:07 |  | 11/17/2022 | 13:30 |  | N2022052-YP-02 |  |  | Whitman's Pond | 52 | 42.2067 | -70.9355 |  | N | R | -- | YP | 3 | 215 | 210 | 200 | -- | -- | 108 | 106 | 93 | -- | -- | F | M | F | -- | -- | 208.3333 | 102.3333
Eurofins Lancaster Laboratories Environment Testing, LLC | 410-106736-3 | N2022052-YP-02 | NMeFOSA | NMeFOSA | Total | <MDL | U |  | ng/g | 0.075 | 0.50 |  | Tissue | EPA 1633 | 01/28/2023 | 01:07 |  | 11/17/2022 | 13:30 |  | N2022052-YP-02 |  |  | Whitman's Pond | 52 | 42.2067 | -70.9355 |  | N | R | -- | YP | 3 | 215 | 210 | 200 | -- | -- | 108 | 106 | 93 | -- | -- | F | M | F | -- | -- | 208.3333 | 102.3333
Eurofins Lancaster Laboratories Environment Testing, LLC | 410-106736-3 | N2022052-YP-02 | NMeFOSAA | NMeFOSAA | Total | <MDL | U |  | ng/g | 0.21 | 0.50 |  | Tissue | EPA 1633 | 01/28/2023 | 01:07 |  | 11/17/2022 | 13:30 |  | N2022052-YP-02 |  |  | Whitman's Pond | 52 | 42.2067 | -70.9355 |  | N | R | -- | YP | 3 | 215 | 210 | 200 | -- | -- | 108 | 106 | 93 | -- | -- | F | M | F | -- | -- | 208.3333 | 102.3333
Eurofins Lancaster Laboratories Environment Testing, LLC | 410-106736-3 | N2022052-YP-02 | NMeFOSE | NMeFOSE | Total | <MDL | U |  | ng/g | 0.68 | 5.0 |  | Tissue | EPA 1633 | 01/28/2023 | 01:07 |  | 11/17/2022 | 13:30 |  | N2022052-YP-02 |  |  | Whitman's Pond | 52 | 42.2067 | -70.9355 |  | N | R | -- | YP | 3 | 215 | 210 | 200 | -- | -- | 108 | 106 | 93 | -- | -- | F | M | F | -- | -- | 208.3333 | 102.3333
Eurofins Lancaster Laboratories Environment Testing, LLC | 410-106736-3 | N2022052-YP-02 | Perfluorobutanesulfonic acid | PFBS | Total | <MDL | U |  | ng/g | 0.17 | 0.50 |  | Tissue | EPA 1633 | 01/28/2023 | 01:07 |  | 11/17/2022 | 13:30 |  | N2022052-YP-02 |  |  | Whitman's Pond | 52 | 42.2067 | -70.9355 |  | N | R | -- | YP | 3 | 215 | 210 | 200 | -- | -- | 108 | 106 | 93 | -- | -- | F | M | F | -- | -- | 208.3333 | 102.3333
Eurofins Lancaster Laboratories Environment Testing, LLC | 410-106736-3 | N2022052-YP-02 | Perfluorobutanoic acid | PFBA | Total | <MDL | U |  | ng/g | 0.36 | 2.0 |  | Tissue | EPA 1633 | 01/28/2023 | 01:07 |  | 11/17/2022 | 13:30 |  | N2022052-YP-02 |  |  | Whitman's Pond | 52 | 42.2067 | -70.9355 |  | N | R | -- | YP | 3 | 215 | 210 | 200 | -- | -- | 108 | 106 | 93 | -- | -- | F | M | F | -- | -- | 208.3333 | 102.3333
Eurofins Lancaster Laboratories Environment Testing, LLC | 410-106736-3 | N2022052-YP-02 | Perfluorodecanesulfonic acid | PFDS | Total | <MDL | U |  | ng/g | 0.20 | 0.50 |  | Tissue | EPA 1633 | 01/28/2023 | 01:07 |  | 11/17/2022 | 13:30 |  | N2022052-YP-02 |  |  | Whitman's Pond | 52 | 42.2067 | -70.9355 |  | N | R | -- | YP | 3 | 215 | 210 | 200 | -- | -- | 108 | 106 | 93 | -- | -- | F | M | F | -- | -- | 208.3333 | 102.3333
Eurofins Lancaster Laboratories Environment Testing, LLC | 410-106736-3 | N2022052-YP-02 | Perfluorodecanoic acid | PFDA | Total | 1.1 |  |  | ng/g | 0.22 | 0.50 |  | Tissue | EPA 1633 | 01/28/2023 | 01:07 |  | 11/17/2022 | 13:30 |  | N2022052-YP-02 | 1.1 |  | Whitman's Pond | 52 | 42.2067 | -70.9355 |  | N | R | -- | YP | 3 | 215 | 210 | 200 | -- | -- | 108 | 106 | 93 | -- | -- | F | M | F | -- | -- | 208.3333 | 102.3333
Eurofins Lancaster Laboratories Environment Testing, LLC | 410-106736-3 | N2022052-YP-02 | Perfluorododecanesulfonic acid (PFDoS) | PFDoS | Total | <MDL | U |  | ng/g | 0.11 | 0.50 |  | Tissue | EPA 1633 | 01/28/2023 | 01:07 |  | 11/17/2022 | 13:30 |  | N2022052-YP-02 |  |  | Whitman's Pond | 52 | 42.2067 | -70.9355 |  | N | R | -- | YP | 3 | 215 | 210 | 200 | -- | -- | 108 | 106 | 93 | -- | -- | F | M | F | -- | -- | 208.3333 | 102.3333
Eurofins Lancaster Laboratories Environment Testing, LLC | 410-106736-3 | N2022052-YP-02 | Perfluorododecanoic acid | PFDoA | Total | <MDL | U |  | ng/g | 0.079 | 0.50 |  | Tissue | EPA 1633 | 01/28/2023 | 01:07 |  | 11/17/2022 | 13:30 |  | N2022052-YP-02 |  |  | Whitman's Pond | 52 | 42.2067 | -70.9355 |  | N | R | -- | YP | 3 | 215 | 210 | 200 | -- | -- | 108 | 106 | 93 | -- | -- | F | M | F | -- | -- | 208.3333 | 102.3333
Eurofins Lancaster Laboratories Environment Testing, LLC | 410-106736-3 | N2022052-YP-02 | Perfluoroheptanesulfonic acid | PFHpS | Total | <MDL | U |  | ng/g | 0.12 | 0.50 |  | Tissue | EPA 1633 | 01/28/2023 | 01:07 |  | 11/17/2022 | 13:30 |  | N2022052-YP-02 |  |  | Whitman's Pond | 52 | 42.2067 | -70.9355 |  | N | R | -- | YP | 3 | 215 | 210 | 200 | -- | -- | 108 | 106 | 93 | -- | -- | F | M | F | -- | -- | 208.3333 | 102.3333
Eurofins Lancaster Laboratories Environment Testing, LLC | 410-106736-3 | N2022052-YP-02 | Perfluoroheptanoic acid | PFHpA | Total | <MDL | U |  | ng/g | 0.12 | 0.50 |  | Tissue | EPA 1633 | 01/28/2023 | 01:07 |  | 11/17/2022 | 13:30 |  | N2022052-YP-02 |  |  | Whitman's Pond | 52 | 42.2067 | -70.9355 |  | N | R | -- | YP | 3 | 215 | 210 | 200 | -- | -- | 108 | 106 | 93 | -- | -- | F | M | F | -- | -- | 208.3333 | 102.3333
Eurofins Lancaster Laboratories Environment Testing, LLC | 410-106736-3 | N2022052-YP-02 | Perfluorohexanesulfonic acid | PFHxS | Total | <MDL | U |  | ng/g | 0.077 | 0.50 |  | Tissue | EPA 1633 | 01/28/2023 | 01:07 |  | 11/17/2022 | 13:30 |  | N2022052-YP-02 |  |  | Whitman's Pond | 52 | 42.2067 | -70.9355 |  | N | R | -- | YP | 3 | 215 | 210 | 200 | -- | -- | 108 | 106 | 93 | -- | -- | F | M | F | -- | -- | 208.3333 | 102.3333
Eurofins Lancaster Laboratories Environment Testing, LLC | 410-106736-3 | N2022052-YP-02 | Perfluorohexanoic acid | PFHxA | Total | <MDL | U |  | ng/g | 0.17 | 0.50 |  | Tissue | EPA 1633 | 01/28/2023 | 01:07 |  | 11/17/2022 | 13:30 |  | N2022052-YP-02 |  |  | Whitman's Pond | 52 | 42.2067 | -70.9355 |  | N | R | -- | YP | 3 | 215 | 210 | 200 | -- | -- | 108 | 106 | 93 | -- | -- | F | M | F | -- | -- | 208.3333 | 102.3333
Eurofins Lancaster Laboratories Environment Testing, LLC | 410-106736-3 | N2022052-YP-02 | Perfluorononanesulfonic acid | PFNS | Total | <MDL | U |  | ng/g | 0.092 | 0.50 |  | Tissue | EPA 1633 | 01/28/2023 | 01:07 |  | 11/17/2022 | 13:30 |  | N2022052-YP-02 |  |  | Whitman's Pond | 52 | 42.2067 | -70.9355 |  | N | R | -- | YP | 3 | 215 | 210 | 200 | -- | -- | 108 | 106 | 93 | -- | -- | F | M | F | -- | -- | 208.3333 | 102.3333
Eurofins Lancaster Laboratories Environment Testing, LLC | 410-106736-3 | N2022052-YP-02 | Perfluorononanoic acid | PFNA | Total | 0.19 | J | carried forward lab qual and translated to "j" | ng/g | 0.15 | 0.50 |  | Tissue | EPA 1633 | 01/28/2023 | 01:07 |  | 11/17/2022 | 13:30 | j | N2022052-YP-02 | 0.19 |  | Whitman's Pond | 52 | 42.2067 | -70.9355 |  | N | R | -- | YP | 3 | 215 | 210 | 200 | -- | -- | 108 | 106 | 93 | -- | -- | F | M | F | -- | -- | 208.3333 | 102.3333
Eurofins Lancaster Laboratories Environment Testing, LLC | 410-106736-3 | N2022052-YP-02 | Perfluorooctanesulfonamide | PFOSA | Total | 0.30 | J | carried forward lab qual and translated to "j" | ng/g | 0.094 | 0.50 |  | Tissue | EPA 1633 | 01/28/2023 | 01:07 |  | 11/17/2022 | 13:30 | j | N2022052-YP-02 | 0.3 |  | Whitman's Pond | 52 | 42.2067 | -70.9355 |  | N | R | -- | YP | 3 | 215 | 210 | 200 | -- | -- | 108 | 106 | 93 | -- | -- | F | M | F | -- | -- | 208.3333 | 102.3333
Eurofins Lancaster Laboratories Environment Testing, LLC | 410-106736-3 | N2022052-YP-02 | Perfluorooctanesulfonic acid | PFOS | Total | 19 |  |  | ng/g | 0.12 | 0.50 |  | Tissue | EPA 1633 | 01/28/2023 | 01:07 |  | 11/17/2022 | 13:30 |  | N2022052-YP-02 | 19 | 1 | Whitman's Pond | 52 | 42.2067 | -70.9355 |  | N | R | -- | YP | 3 | 215 | 210 | 200 | -- | -- | 108 | 106 | 93 | -- | -- | F | M | F | -- | -- | 208.3333 | 102.3333
Eurofins Lancaster Laboratories Environment Testing, LLC | 410-106736-3 | N2022052-YP-02 | Perfluorooctanoic acid | PFOA | Total | <MDL | U |  | ng/g | 0.20 | 0.50 |  | Tissue | EPA 1633 | 01/28/2023 | 01:07 |  | 11/17/2022 | 13:30 |  | N2022052-YP-02 |  |  | Whitman's Pond | 52 | 42.2067 | -70.9355 |  | N | R | -- | YP | 3 | 215 | 210 | 200 | -- | -- | 108 | 106 | 93 | -- | -- | F | M | F | -- | -- | 208.3333 | 102.3333
Eurofins Lancaster Laboratories Environment Testing, LLC | 410-106736-3 | N2022052-YP-02 | Perfluoropentanesulfonic acid | PFPeS | Total | <MDL | U |  | ng/g | 0.092 | 0.50 |  | Tissue | EPA 1633 | 01/28/2023 | 01:07 |  | 11/17/2022 | 13:30 |  | N2022052-YP-02 |  |  | Whitman's Pond | 52 | 42.2067 | -70.9355 |  | N | R | -- | YP | 3 | 215 | 210 | 200 | -- | -- | 108 | 106 | 93 | -- | -- | F | M | F | -- | -- | 208.3333 | 102.3333
Eurofins Lancaster Laboratories Environment Testing, LLC | 410-106736-3 | N2022052-YP-02 | Perfluoropentanoic acid | PFPeA | Total | <MDL | U |  | ng/g | 0.13 | 1.0 |  | Tissue | EPA 1633 | 01/28/2023 | 01:07 |  | 11/17/2022 | 13:30 |  | N2022052-YP-02 |  |  | Whitman's Pond | 52 | 42.2067 | -70.9355 |  | N | R | -- | YP | 3 | 215 | 210 | 200 | -- | -- | 108 | 106 | 93 | -- | -- | F | M | F | -- | -- | 208.3333 | 102.3333
Eurofins Lancaster Laboratories Environment Testing, LLC | 410-106736-3 | N2022052-YP-02 | Perfluorotetradecanoic acid | PFTeDA | Total | 0.19 | J | carried forward lab qual and translated to "j" | ng/g | 0.11 | 0.50 |  | Tissue | EPA 1633 | 01/28/2023 | 01:07 |  | 11/17/2022 | 13:30 | j | N2022052-YP-02 | 0.19 |  | Whitman's Pond | 52 | 42.2067 | -70.9355 |  | N | R | -- | YP | 3 | 215 | 210 | 200 | -- | -- | 108 | 106 | 93 | -- | -- | F | M | F | -- | -- | 208.3333 | 102.3333
Eurofins Lancaster Laboratories Environment Testing, LLC | 410-106736-3 | N2022052-YP-02 | Perfluorotridecanoic acid | PFTrDA | Total | 0.25 | J | carried forward lab qual and translated to "j" | ng/g | 0.080 | 0.50 |  | Tissue | EPA 1633 | 01/28/2023 | 01:07 |  | 11/17/2022 | 13:30 | j | N2022052-YP-02 | 0.25 |  | Whitman's Pond | 52 | 42.2067 | -70.9355 |  | N | R | -- | YP | 3 | 215 | 210 | 200 | -- | -- | 108 | 106 | 93 | -- | -- | F | M | F | -- | -- | 208.3333 | 102.3333
Eurofins Lancaster Laboratories Environment Testing, LLC | 410-106736-3 | N2022052-YP-02 | Perfluoroundecanoic acid | PFUnA | Total | 0.62 |  |  | ng/g | 0.13 | 0.50 |  | Tissue | EPA 1633 | 01/28/2023 | 01:07 |  | 11/17/2022 | 13:30 |  | N2022052-YP-02 | 0.62 |  | Whitman's Pond | 52 | 42.2067 | -70.9355 |  | N | R | -- | YP | 3 | 215 | 210 | 200 | -- | -- | 108 | 106 | 93 | -- | -- | F | M | F | -- | -- | 208.3333 | 102.3333
Eurofins Lancaster Laboratories Environment Testing, LLC | 410-106736-3 | N2022052-YP-02 | PES | PFEESA | Total | <MDL | U |  | ng/g | 0.23 | 1.0 |  | Tissue | EPA 1633 | 01/28/2023 | 01:07 |  | 11/17/2022 | 13:30 |  | N2022052-YP-02 |  |  | Whitman's Pond | 52 | 42.2067 | -70.9355 |  | N | R | -- | YP | 3 | 215 | 210 | 200 | -- | -- | 108 | 106 | 93 | -- | -- | F | M | F | -- | -- | 208.3333 | 102.3333
Eurofins Lancaster Laboratories Environment Testing, LLC | 410-106736-3 | N2022052-YP-02 | PFECA A | PFMBA | Total | <MDL | U |  | ng/g | 0.20 | 1.0 |  | Tissue | EPA 1633 | 01/28/2023 | 01:07 |  | 11/17/2022 | 13:30 |  | N2022052-YP-02 |  |  | Whitman's Pond | 52 | 42.2067 | -70.9355 |  | N | R | -- | YP | 3 | 215 | 210 | 200 | -- | -- | 108 | 106 | 93 | -- | -- | F | M | F | -- | -- | 208.3333 | 102.3333
Eurofins Lancaster Laboratories Environment Testing, LLC | 410-106736-3 | N2022052-YP-02 | PFECA B | NFDHA | Total | <MDL | U |  | ng/g | 0.39 | 1.0 |  | Tissue | EPA 1633 | 01/28/2023 | 01:07 |  | 11/17/2022 | 13:30 |  | N2022052-YP-02 |  |  | Whitman's Pond | 52 | 42.2067 | -70.9355 |  | N | R | -- | YP | 3 | 215 | 210 | 200 | -- | -- | 108 | 106 | 93 | -- | -- | F | M | F | -- | -- | 208.3333 | 102.3333
Eurofins Lancaster Laboratories Environment Testing, LLC | 410-106736-3 | N2022052-YP-02 | PFECA F | PFMPA | Total | <MDL | U |  | ng/g | 0.12 | 1.0 |  | Tissue | EPA 1633 | 01/28/2023 | 01:07 |  | 11/17/2022 | 13:30 |  | N2022052-YP-02 |  |  | Whitman's Pond | 52 | 42.2067 | -70.9355 |  | N | R | -- | YP | 3 | 215 | 210 | 200 | -- | -- | 108 | 106 | 93 | -- | -- | F | M | F | -- | -- | 208.3333 | 102.3333
Eurofins Lancaster Laboratories Environment Testing, LLC | 410-106736-3 | N2022052-YP-02 | NEtFOSAA | NEtFOSAA | Total | <MDL | U |  | ng/g | 1.7 | 5.0 |  | Tissue | EPA 1633 | 01/28/2023 | 01:37 |  | 11/17/2022 | 13:30 |  | N2022052-YP-02 |  |  | Whitman's Pond | 52 | 42.2067 | -70.9355 |  | N | R | -- | YP | 3 | 215 | 210 | 200 | -- | -- | 108 | 106 | 93 | -- | -- | F | M | F | -- | -- | 208.3333 | 102.3333
Eurofins Lancaster Laboratories Environment Testing, LLC | 410-106736-4 | N2022052-B-03 | 11Cl-PF3OUdS | 11Cl-PF3OUdS | Total | <MDL | U |  | ng/g | 0.24 | 2.0 |  | Tissue | EPA 1633 | 01/28/2023 | 01:52 |  | 11/17/2022 | 13:30 |  | N2022052-B-03 |  |  | Whitman's Pond | 52 | 42.2067 | -70.9355 |  | N | R | -- | B | 3 | 200 | 184 | 182 | -- | -- | 179 | 125 | 115 | -- | -- | F | M | F | -- | -- | 188.6667 | 139.6667
Eurofins Lancaster Laboratories Environment Testing, LLC | 410-106736-4 | N2022052-B-03 | 3:3 FTCA | 3:3FTCA | Total | <MDL | U |  | ng/g | 0.70 | 2.4 |  | Tissue | EPA 1633 | 01/28/2023 | 01:52 |  | 11/17/2022 | 13:30 |  | N2022052-B-03 |  |  | Whitman's Pond | 52 | 42.2067 | -70.9355 |  | N | R | -- | B | 3 | 200 | 184 | 182 | -- | -- | 179 | 125 | 115 | -- | -- | F | M | F | -- | -- | 188.6667 | 139.6667
Eurofins Lancaster Laboratories Environment Testing, LLC | 410-106736-4 | N2022052-B-03 | 4:2 FTS | 4:2FTS | Total | <MDL | U |  | ng/g | 0.54 | 2.0 |  | Tissue | EPA 1633 | 01/28/2023 | 01:52 |  | 11/17/2022 | 13:30 |  | N2022052-B-03 |  |  | Whitman's Pond | 52 | 42.2067 | -70.9355 |  | N | R | -- | B | 3 | 200 | 184 | 182 | -- | -- | 179 | 125 | 115 | -- | -- | F | M | F | -- | -- | 188.6667 | 139.6667
Eurofins Lancaster Laboratories Environment Testing, LLC | 410-106736-4 | N2022052-B-03 | 5:3 FTCA | 5:3FTCA | Total | <MDL | U |  | ng/g | 2.1 | 12 |  | Tissue | EPA 1633 | 01/28/2023 | 01:52 |  | 11/17/2022 | 13:30 |  | N2022052-B-03 |  |  | Whitman's Pond | 52 | 42.2067 | -70.9355 |  | N | R | -- | B | 3 | 200 | 184 | 182 | -- | -- | 179 | 125 | 115 | -- | -- | F | M | F | -- | -- | 188.6667 | 139.6667
Eurofins Lancaster Laboratories Environment Testing, LLC | 410-106736-4 | N2022052-B-03 | 6:2 FTS | 6:2FTS | Total | <MDL | U |  | ng/g | 1.4 | 2.9 |  | Tissue | EPA 1633 | 01/28/2023 | 01:52 |  | 11/17/2022 | 13:30 |  | N2022052-B-03 |  |  | Whitman's Pond | 52 | 42.2067 | -70.9355 |  | N | R | -- | B | 3 | 200 | 184 | 182 | -- | -- | 179 | 125 | 115 | -- | -- | F | M | F | -- | -- | 188.6667 | 139.6667
Eurofins Lancaster Laboratories Environment Testing, LLC | 410-106736-4 | N2022052-B-03 | 7:3 FTCA | 7:3FTCA | Total | <MDL | U |  | ng/g | 2.9 | 12 |  | Tissue | EPA 1633 | 01/28/2023 | 01:52 |  | 11/17/2022 | 13:30 |  | N2022052-B-03 |  |  | Whitman's Pond | 52 | 42.2067 | -70.9355 |  | N | R | -- | B | 3 | 200 | 184 | 182 | -- | -- | 179 | 125 | 115 | -- | -- | F | M | F | -- | -- | 188.6667 | 139.6667
Eurofins Lancaster Laboratories Environment Testing, LLC | 410-106736-4 | N2022052-B-03 | 8:2 FTS | 8:2FTS | Total | <MDL | U |  | ng/g | 0.67 | 2.0 |  | Tissue | EPA 1633 | 01/28/2023 | 01:52 |  | 11/17/2022 | 13:30 |  | N2022052-B-03 |  |  | Whitman's Pond | 52 | 42.2067 | -70.9355 |  | N | R | -- | B | 3 | 200 | 184 | 182 | -- | -- | 179 | 125 | 115 | -- | -- | F | M | F | -- | -- | 188.6667 | 139.6667
Eurofins Lancaster Laboratories Environment Testing, LLC | 410-106736-4 | N2022052-B-03 | 9Cl-PF3ONS | 9Cl-PF3ONS | Total | <MDL | U |  | ng/g | 0.25 | 2.0 |  | Tissue | EPA 1633 | 01/28/2023 | 01:52 |  | 11/17/2022 | 13:30 |  | N2022052-B-03 |  |  | Whitman's Pond | 52 | 42.2067 | -70.9355 |  | N | R | -- | B | 3 | 200 | 184 | 182 | -- | -- | 179 | 125 | 115 | -- | -- | F | M | F | -- | -- | 188.6667 | 139.6667
Eurofins Lancaster Laboratories Environment Testing, LLC | 410-106736-4 | N2022052-B-03 | DONA | ADONA | Total | <MDL | U |  | ng/g | 0.39 | 2.0 |  | Tissue | EPA 1633 | 01/28/2023 | 01:52 |  | 11/17/2022 | 13:30 |  | N2022052-B-03 |  |  | Whitman's Pond | 52 | 42.2067 | -70.9355 |  | N | R | -- | B | 3 | 200 | 184 | 182 | -- | -- | 179 | 125 | 115 | -- | -- | F | M | F | -- | -- | 188.6667 | 139.6667
Eurofins Lancaster Laboratories Environment Testing, LLC | 410-106736-4 | N2022052-B-03 | HFPO-DA | HFPO-DA | Total | <MDL | U |  | ng/g | 0.26 | 2.0 |  | Tissue | EPA 1633 | 01/28/2023 | 01:52 |  | 11/17/2022 | 13:30 |  | N2022052-B-03 |  |  | Whitman's Pond | 52 | 42.2067 | -70.9355 |  | N | R | -- | B | 3 | 200 | 184 | 182 | -- | -- | 179 | 125 | 115 | -- | -- | F | M | F | -- | -- | 188.6667 | 139.6667
Eurofins Lancaster Laboratories Environment Testing, LLC | 410-106736-4 | N2022052-B-03 | NEtFOSA | NEtFOSA | Total | <MDL | U |  | ng/g | 0.10 | 0.49 |  | Tissue | EPA 1633 | 01/28/2023 | 01:52 |  | 11/17/2022 | 13:30 |  | N2022052-B-03 |  |  | Whitman's Pond | 52 | 42.2067 | -70.9355 |  | N | R | -- | B | 3 | 200 | 184 | 182 | -- | -- | 179 | 125 | 115 | -- | -- | F | M | F | -- | -- | 188.6667 | 139.6667
Eurofins Lancaster Laboratories Environment Testing, LLC | 410-106736-4 | N2022052-B-03 | NEtFOSE | NEtFOSE | Total | <MDL | U |  | ng/g | 1.8 | 4.9 |  | Tissue | EPA 1633 | 01/28/2023 | 01:52 |  | 11/17/2022 | 13:30 |  | N2022052-B-03 |  |  | Whitman's Pond | 52 | 42.2067 | -70.9355 |  | N | R | -- | B | 3 | 200 | 184 | 182 | -- | -- | 179 | 125 | 115 | -- | -- | F | M | F | -- | -- | 188.6667 | 139.6667
Eurofins Lancaster Laboratories Environment Testing, LLC | 410-106736-4 | N2022052-B-03 | NMeFOSA | NMeFOSA | Total | <MDL | U |  | ng/g | 0.073 | 0.49 |  | Tissue | EPA 1633 | 01/28/2023 | 01:52 |  | 11/17/2022 | 13:30 |  | N2022052-B-03 |  |  | Whitman's Pond | 52 | 42.2067 | -70.9355 |  | N | R | -- | B | 3 | 200 | 184 | 182 | -- | -- | 179 | 125 | 115 | -- | -- | F | M | F | -- | -- | 188.6667 | 139.6667
Eurofins Lancaster Laboratories Environment Testing, LLC | 410-106736-4 | N2022052-B-03 | NMeFOSAA | NMeFOSAA | Total | <MDL | U |  | ng/g | 0.20 | 0.49 |  | Tissue | EPA 1633 | 01/28/2023 | 01:52 |  | 11/17/2022 | 13:30 |  | N2022052-B-03 |  |  | Whitman's Pond | 52 | 42.2067 | -70.9355 |  | N | R | -- | B | 3 | 200 | 184 | 182 | -- | -- | 179 | 125 | 115 | -- | -- | F | M | F | -- | -- | 188.6667 | 139.6667
Eurofins Lancaster Laboratories Environment Testing, LLC | 410-106736-4 | N2022052-B-03 | NMeFOSE | NMeFOSE | Total | <MDL | U |  | ng/g | 0.66 | 4.9 |  | Tissue | EPA 1633 | 01/28/2023 | 01:52 |  | 11/17/2022 | 13:30 |  | N2022052-B-03 |  |  | Whitman's Pond | 52 | 42.2067 | -70.9355 |  | N | R | -- | B | 3 | 200 | 184 | 182 | -- | -- | 179 | 125 | 115 | -- | -- | F | M | F | -- | -- | 188.6667 | 139.6667
Eurofins Lancaster Laboratories Environment Testing, LLC | 410-106736-4 | N2022052-B-03 | Perfluorobutanesulfonic acid | PFBS | Total | <MDL | U |  | ng/g | 0.17 | 0.49 |  | Tissue | EPA 1633 | 01/28/2023 | 01:52 |  | 11/17/2022 | 13:30 |  | N2022052-B-03 |  |  | Whitman's Pond | 52 | 42.2067 | -70.9355 |  | N | R | -- | B | 3 | 200 | 184 | 182 | -- | -- | 179 | 125 | 115 | -- | -- | F | M | F | -- | -- | 188.6667 | 139.6667
Eurofins Lancaster Laboratories Environment Testing, LLC | 410-106736-4 | N2022052-B-03 | Perfluorobutanoic acid | PFBA | Total | <MDL | U |  | ng/g | 0.36 | 2.0 |  | Tissue | EPA 1633 | 01/28/2023 | 01:52 |  | 11/17/2022 | 13:30 |  | N2022052-B-03 |  |  | Whitman's Pond | 52 | 42.2067 | -70.9355 |  | N | R | -- | B | 3 | 200 | 184 | 182 | -- | -- | 179 | 125 | 115 | -- | -- | F | M | F | -- | -- | 188.6667 | 139.6667
Eurofins Lancaster Laboratories Environment Testing, LLC | 410-106736-4 | N2022052-B-03 | Perfluorodecanesulfonic acid | PFDS | Total | 0.24 | J | carried forward lab qual and translated to "j" | ng/g | 0.20 | 0.49 |  | Tissue | EPA 1633 | 01/28/2023 | 01:52 |  | 11/17/2022 | 13:30 | j | N2022052-B-03 | 0.24 |  | Whitman's Pond | 52 | 42.2067 | -70.9355 |  | N | R | -- | B | 3 | 200 | 184 | 182 | -- | -- | 179 | 125 | 115 | -- | -- | F | M | F | -- | -- | 188.6667 | 139.6667
Eurofins Lancaster Laboratories Environment Testing, LLC | 410-106736-4 | N2022052-B-03 | Perfluorodecanoic acid | PFDA | Total | 0.95 |  |  | ng/g | 0.21 | 0.49 |  | Tissue | EPA 1633 | 01/28/2023 | 01:52 |  | 11/17/2022 | 13:30 |  | N2022052-B-03 | 0.95 |  | Whitman's Pond | 52 | 42.2067 | -70.9355 |  | N | R | -- | B | 3 | 200 | 184 | 182 | -- | -- | 179 | 125 | 115 | -- | -- | F | M | F | -- | -- | 188.6667 | 139.6667
Eurofins Lancaster Laboratories Environment Testing, LLC | 410-106736-4 | N2022052-B-03 | Perfluorododecanesulfonic acid (PFDoS) | PFDoS | Total | <MDL | U |  | ng/g | 0.11 | 0.49 |  | Tissue | EPA 1633 | 01/28/2023 | 01:52 |  | 11/17/2022 | 13:30 |  | N2022052-B-03 |  |  | Whitman's Pond | 52 | 42.2067 | -70.9355 |  | N | R | -- | B | 3 | 200 | 184 | 182 | -- | -- | 179 | 125 | 115 | -- | -- | F | M | F | -- | -- | 188.6667 | 139.6667
Eurofins Lancaster Laboratories Environment Testing, LLC | 410-106736-4 | N2022052-B-03 | Perfluorododecanoic acid | PFDoA | Total | 0.69 |  |  | ng/g | 0.077 | 0.49 |  | Tissue | EPA 1633 | 01/28/2023 | 01:52 |  | 11/17/2022 | 13:30 |  | N2022052-B-03 | 0.69 |  | Whitman's Pond | 52 | 42.2067 | -70.9355 |  | N | R | -- | B | 3 | 200 | 184 | 182 | -- | -- | 179 | 125 | 115 | -- | -- | F | M | F | -- | -- | 188.6667 | 139.6667
Eurofins Lancaster Laboratories Environment Testing, LLC | 410-106736-4 | N2022052-B-03 | Perfluoroheptanesulfonic acid | PFHpS | Total | <MDL | U |  | ng/g | 0.12 | 0.49 |  | Tissue | EPA 1633 | 01/28/2023 | 01:52 |  | 11/17/2022 | 13:30 |  | N2022052-B-03 |  |  | Whitman's Pond | 52 | 42.2067 | -70.9355 |  | N | R | -- | B | 3 | 200 | 184 | 182 | -- | -- | 179 | 125 | 115 | -- | -- | F | M | F | -- | -- | 188.6667 | 139.6667
Eurofins Lancaster Laboratories Environment Testing, LLC | 410-106736-4 | N2022052-B-03 | Perfluoroheptanoic acid | PFHpA | Total | <MDL | U |  | ng/g | 0.12 | 0.49 |  | Tissue | EPA 1633 | 01/28/2023 | 01:52 |  | 11/17/2022 | 13:30 |  | N2022052-B-03 |  |  | Whitman's Pond | 52 | 42.2067 | -70.9355 |  | N | R | -- | B | 3 | 200 | 184 | 182 | -- | -- | 179 | 125 | 115 | -- | -- | F | M | F | -- | -- | 188.6667 | 139.6667
Eurofins Lancaster Laboratories Environment Testing, LLC | 410-106736-4 | N2022052-B-03 | Perfluorohexanesulfonic acid | PFHxS | Total | <MDL | U |  | ng/g | 0.075 | 0.49 |  | Tissue | EPA 1633 | 01/28/2023 | 01:52 |  | 11/17/2022 | 13:30 |  | N2022052-B-03 |  |  | Whitman's Pond | 52 | 42.2067 | -70.9355 |  | N | R | -- | B | 3 | 200 | 184 | 182 | -- | -- | 179 | 125 | 115 | -- | -- | F | M | F | -- | -- | 188.6667 | 139.6667
Eurofins Lancaster Laboratories Environment Testing, LLC | 410-106736-4 | N2022052-B-03 | Perfluorohexanoic acid | PFHxA | Total | <MDL | U |  | ng/g | 0.16 | 0.49 |  | Tissue | EPA 1633 | 01/28/2023 | 01:52 |  | 11/17/2022 | 13:30 |  | N2022052-B-03 |  |  | Whitman's Pond | 52 | 42.2067 | -70.9355 |  | N | R | -- | B | 3 | 200 | 184 | 182 | -- | -- | 179 | 125 | 115 | -- | -- | F | M | F | -- | -- | 188.6667 | 139.6667
Eurofins Lancaster Laboratories Environment Testing, LLC | 410-106736-4 | N2022052-B-03 | Perfluorononanesulfonic acid | PFNS | Total | <MDL | U |  | ng/g | 0.090 | 0.49 |  | Tissue | EPA 1633 | 01/28/2023 | 01:52 |  | 11/17/2022 | 13:30 |  | N2022052-B-03 |  |  | Whitman's Pond | 52 | 42.2067 | -70.9355 |  | N | R | -- | B | 3 | 200 | 184 | 182 | -- | -- | 179 | 125 | 115 | -- | -- | F | M | F | -- | -- | 188.6667 | 139.6667
Eurofins Lancaster Laboratories Environment Testing, LLC | 410-106736-4 | N2022052-B-03 | Perfluorononanoic acid | PFNA | Total | <MDL | U |  | ng/g | 0.15 | 0.49 |  | Tissue | EPA 1633 | 01/28/2023 | 01:52 |  | 11/17/2022 | 13:30 |  | N2022052-B-03 |  |  | Whitman's Pond | 52 | 42.2067 | -70.9355 |  | N | R | -- | B | 3 | 200 | 184 | 182 | -- | -- | 179 | 125 | 115 | -- | -- | F | M | F | -- | -- | 188.6667 | 139.6667
Eurofins Lancaster Laboratories Environment Testing, LLC | 410-106736-4 | N2022052-B-03 | Perfluorooctanesulfonamide | PFOSA | Total | <MDL | U |  | ng/g | 0.092 | 0.49 |  | Tissue | EPA 1633 | 01/28/2023 | 01:52 |  | 11/17/2022 | 13:30 |  | N2022052-B-03 |  |  | Whitman's Pond | 52 | 42.2067 | -70.9355 |  | N | R | -- | B | 3 | 200 | 184 | 182 | -- | -- | 179 | 125 | 115 | -- | -- | F | M | F | -- | -- | 188.6667 | 139.6667
Eurofins Lancaster Laboratories Environment Testing, LLC | 410-106736-4 | N2022052-B-03 | Perfluorooctanesulfonic acid | PFOS | Total | 32 |  |  | ng/g | 0.12 | 0.49 |  | Tissue | EPA 1633 | 01/28/2023 | 01:52 |  | 11/17/2022 | 13:30 |  | N2022052-B-03 | 32 | 1 | Whitman's Pond | 52 | 42.2067 | -70.9355 |  | N | R | -- | B | 3 | 200 | 184 | 182 | -- | -- | 179 | 125 | 115 | -- | -- | F | M | F | -- | -- | 188.6667 | 139.6667
Eurofins Lancaster Laboratories Environment Testing, LLC | 410-106736-4 | N2022052-B-03 | Perfluorooctanoic acid | PFOA | Total | <MDL | U |  | ng/g | 0.20 | 0.49 |  | Tissue | EPA 1633 | 01/28/2023 | 01:52 |  | 11/17/2022 | 13:30 |  | N2022052-B-03 |  |  | Whitman's Pond | 52 | 42.2067 | -70.9355 |  | N | R | -- | B | 3 | 200 | 184 | 182 | -- | -- | 179 | 125 | 115 | -- | -- | F | M | F | -- | -- | 188.6667 | 139.6667
Eurofins Lancaster Laboratories Environment Testing, LLC | 410-106736-4 | N2022052-B-03 | Perfluoropentanesulfonic acid | PFPeS | Total | <MDL | U |  | ng/g | 0.090 | 0.49 |  | Tissue | EPA 1633 | 01/28/2023 | 01:52 |  | 11/17/2022 | 13:30 |  | N2022052-B-03 |  |  | Whitman's Pond | 52 | 42.2067 | -70.9355 |  | N | R | -- | B | 3 | 200 | 184 | 182 | -- | -- | 179 | 125 | 115 | -- | -- | F | M | F | -- | -- | 188.6667 | 139.6667
Eurofins Lancaster Laboratories Environment Testing, LLC | 410-106736-4 | N2022052-B-03 | Perfluoropentanoic acid | PFPeA | Total | <MDL | U |  | ng/g | 0.13 | 0.98 |  | Tissue | EPA 1633 | 01/28/2023 | 01:52 |  | 11/17/2022 | 13:30 |  | N2022052-B-03 |  |  | Whitman's Pond | 52 | 42.2067 | -70.9355 |  | N | R | -- | B | 3 | 200 | 184 | 182 | -- | -- | 179 | 125 | 115 | -- | -- | F | M | F | -- | -- | 188.6667 | 139.6667
Eurofins Lancaster Laboratories Environment Testing, LLC | 410-106736-4 | N2022052-B-03 | Perfluorotetradecanoic acid | PFTeDA | Total | <MDL | U |  | ng/g | 0.10 | 0.49 |  | Tissue | EPA 1633 | 01/28/2023 | 01:52 |  | 11/17/2022 | 13:30 |  | N2022052-B-03 |  |  | Whitman's Pond | 52 | 42.2067 | -70.9355 |  | N | R | -- | B | 3 | 200 | 184 | 182 | -- | -- | 179 | 125 | 115 | -- | -- | F | M | F | -- | -- | 188.6667 | 139.6667
Eurofins Lancaster Laboratories Environment Testing, LLC | 410-106736-4 | N2022052-B-03 | Perfluorotridecanoic acid | PFTrDA | Total | 0.30 | J | carried forward lab qual and translated to "j" | ng/g | 0.078 | 0.49 |  | Tissue | EPA 1633 | 01/28/2023 | 01:52 |  | 11/17/2022 | 13:30 | j | N2022052-B-03 | 0.3 |  | Whitman's Pond | 52 | 42.2067 | -70.9355 |  | N | R | -- | B | 3 | 200 | 184 | 182 | -- | -- | 179 | 125 | 115 | -- | -- | F | M | F | -- | -- | 188.6667 | 139.6667
Eurofins Lancaster Laboratories Environment Testing, LLC | 410-106736-4 | N2022052-B-03 | Perfluoroundecanoic acid | PFUnA | Total | 0.90 |  |  | ng/g | 0.13 | 0.49 |  | Tissue | EPA 1633 | 01/28/2023 | 01:52 |  | 11/17/2022 | 13:30 |  | N2022052-B-03 | 0.9 |  | Whitman's Pond | 52 | 42.2067 | -70.9355 |  | N | R | -- | B | 3 | 200 | 184 | 182 | -- | -- | 179 | 125 | 115 | -- | -- | F | M | F | -- | -- | 188.6667 | 139.6667
Eurofins Lancaster Laboratories Environment Testing, LLC | 410-106736-4 | N2022052-B-03 | PES | PFEESA | Total | <MDL | U |  | ng/g | 0.22 | 0.98 |  | Tissue | EPA 1633 | 01/28/2023 | 01:52 |  | 11/17/2022 | 13:30 |  | N2022052-B-03 |  |  | Whitman's Pond | 52 | 42.2067 | -70.9355 |  | N | R | -- | B | 3 | 200 | 184 | 182 | -- | -- | 179 | 125 | 115 | -- | -- | F | M | F | -- | -- | 188.6667 | 139.6667
Eurofins Lancaster Laboratories Environment Testing, LLC | 410-106736-4 | N2022052-B-03 | PFECA A | PFMBA | Total | <MDL | U |  | ng/g | 0.20 | 0.98 |  | Tissue | EPA 1633 | 01/28/2023 | 01:52 |  | 11/17/2022 | 13:30 |  | N2022052-B-03 |  |  | Whitman's Pond | 52 | 42.2067 | -70.9355 |  | N | R | -- | B | 3 | 200 | 184 | 182 | -- | -- | 179 | 125 | 115 | -- | -- | F | M | F | -- | -- | 188.6667 | 139.6667
Eurofins Lancaster Laboratories Environment Testing, LLC | 410-106736-4 | N2022052-B-03 | PFECA B | NFDHA | Total | <MDL | U |  | ng/g | 0.38 | 0.98 |  | Tissue | EPA 1633 | 01/28/2023 | 01:52 |  | 11/17/2022 | 13:30 |  | N2022052-B-03 |  |  | Whitman's Pond | 52 | 42.2067 | -70.9355 |  | N | R | -- | B | 3 | 200 | 184 | 182 | -- | -- | 179 | 125 | 115 | -- | -- | F | M | F | -- | -- | 188.6667 | 139.6667
Eurofins Lancaster Laboratories Environment Testing, LLC | 410-106736-4 | N2022052-B-03 | PFECA F | PFMPA | Total | <MDL | U |  | ng/g | 0.12 | 0.98 |  | Tissue | EPA 1633 | 01/28/2023 | 01:52 |  | 11/17/2022 | 13:30 |  | N2022052-B-03 |  |  | Whitman's Pond | 52 | 42.2067 | -70.9355 |  | N | R | -- | B | 3 | 200 | 184 | 182 | -- | -- | 179 | 125 | 115 | -- | -- | F | M | F | -- | -- | 188.6667 | 139.6667
Eurofins Lancaster Laboratories Environment Testing, LLC | 410-106736-4 | N2022052-B-03 | NEtFOSAA | NEtFOSAA | Total | <MDL | U |  | ng/g | 1.7 | 4.9 |  | Tissue | EPA 1633 | 01/28/2023 | 02:23 |  | 11/17/2022 | 13:30 |  | N2022052-B-03 |  |  | Whitman's Pond | 52 | 42.2067 | -70.9355 |  | N | R | -- | B | 3 | 200 | 184 | 182 | -- | -- | 179 | 125 | 115 | -- | -- | F | M | F | -- | -- | 188.6667 | 139.6667
Eurofins Lancaster Laboratories Environment Testing, LLC | 410-106736-5 | N2022052-B-04 | 11Cl-PF3OUdS | 11Cl-PF3OUdS | Total | <MDL | U |  | ng/g | 0.24 | 2.0 |  | Tissue | EPA 1633 | 01/28/2023 | 02:38 |  | 11/17/2022 | 13:30 |  | N2022052-B-04 |  |  | Whitman's Pond | 52 | 42.2067 | -70.9355 |  | N | R | -- | B | 3 | 180 | 179 | 174 | -- | -- | 111 | 107 | 105 | -- | -- | F | F | F | -- | -- | 177.6667 | 107.6667
Eurofins Lancaster Laboratories Environment Testing, LLC | 410-106736-5 | N2022052-B-04 | 3:3 FTCA | 3:3FTCA | Total | <MDL | U |  | ng/g | 0.70 | 2.4 |  | Tissue | EPA 1633 | 01/28/2023 | 02:38 |  | 11/17/2022 | 13:30 |  | N2022052-B-04 |  |  | Whitman's Pond | 52 | 42.2067 | -70.9355 |  | N | R | -- | B | 3 | 180 | 179 | 174 | -- | -- | 111 | 107 | 105 | -- | -- | F | F | F | -- | -- | 177.6667 | 107.6667
Eurofins Lancaster Laboratories Environment Testing, LLC | 410-106736-5 | N2022052-B-04 | 4:2 FTS | 4:2FTS | Total | <MDL | U |  | ng/g | 0.54 | 2.0 |  | Tissue | EPA 1633 | 01/28/2023 | 02:38 |  | 11/17/2022 | 13:30 |  | N2022052-B-04 |  |  | Whitman's Pond | 52 | 42.2067 | -70.9355 |  | N | R | -- | B | 3 | 180 | 179 | 174 | -- | -- | 111 | 107 | 105 | -- | -- | F | F | F | -- | -- | 177.6667 | 107.6667
Eurofins Lancaster Laboratories Environment Testing, LLC | 410-106736-5 | N2022052-B-04 | 5:3 FTCA | 5:3FTCA | Total | <MDL | U |  | ng/g | 2.1 | 12 |  | Tissue | EPA 1633 | 01/28/2023 | 02:38 |  | 11/17/2022 | 13:30 |  | N2022052-B-04 |  |  | Whitman's Pond | 52 | 42.2067 | -70.9355 |  | N | R | -- | B | 3 | 180 | 179 | 174 | -- | -- | 111 | 107 | 105 | -- | -- | F | F | F | -- | -- | 177.6667 | 107.6667
Eurofins Lancaster Laboratories Environment Testing, LLC | 410-106736-5 | N2022052-B-04 | 6:2 FTS | 6:2FTS | Total | <MDL | U |  | ng/g | 1.4 | 2.9 |  | Tissue | EPA 1633 | 01/28/2023 | 02:38 |  | 11/17/2022 | 13:30 |  | N2022052-B-04 |  |  | Whitman's Pond | 52 | 42.2067 | -70.9355 |  | N | R | -- | B | 3 | 180 | 179 | 174 | -- | -- | 111 | 107 | 105 | -- | -- | F | F | F | -- | -- | 177.6667 | 107.6667
Eurofins Lancaster Laboratories Environment Testing, LLC | 410-106736-5 | N2022052-B-04 | 7:3 FTCA | 7:3FTCA | Total | <MDL | U |  | ng/g | 2.9 | 12 |  | Tissue | EPA 1633 | 01/28/2023 | 02:38 |  | 11/17/2022 | 13:30 |  | N2022052-B-04 |  |  | Whitman's Pond | 52 | 42.2067 | -70.9355 |  | N | R | -- | B | 3 | 180 | 179 | 174 | -- | -- | 111 | 107 | 105 | -- | -- | F | F | F | -- | -- | 177.6667 | 107.6667
Eurofins Lancaster Laboratories Environment Testing, LLC | 410-106736-5 | N2022052-B-04 | 8:2 FTS | 8:2FTS | Total | <MDL | U |  | ng/g | 0.67 | 2.0 |  | Tissue | EPA 1633 | 01/28/2023 | 02:38 |  | 11/17/2022 | 13:30 |  | N2022052-B-04 |  |  | Whitman's Pond | 52 | 42.2067 | -70.9355 |  | N | R | -- | B | 3 | 180 | 179 | 174 | -- | -- | 111 | 107 | 105 | -- | -- | F | F | F | -- | -- | 177.6667 | 107.6667
Eurofins Lancaster Laboratories Environment Testing, LLC | 410-106736-5 | N2022052-B-04 | 9Cl-PF3ONS | 9Cl-PF3ONS | Total | <MDL | U |  | ng/g | 0.25 | 2.0 |  | Tissue | EPA 1633 | 01/28/2023 | 02:38 |  | 11/17/2022 | 13:30 |  | N2022052-B-04 |  |  | Whitman's Pond | 52 | 42.2067 | -70.9355 |  | N | R | -- | B | 3 | 180 | 179 | 174 | -- | -- | 111 | 107 | 105 | -- | -- | F | F | F | -- | -- | 177.6667 | 107.6667
Eurofins Lancaster Laboratories Environment Testing, LLC | 410-106736-5 | N2022052-B-04 | DONA | ADONA | Total | <MDL | U |  | ng/g | 0.39 | 2.0 |  | Tissue | EPA 1633 | 01/28/2023 | 02:38 |  | 11/17/2022 | 13:30 |  | N2022052-B-04 |  |  | Whitman's Pond | 52 | 42.2067 | -70.9355 |  | N | R | -- | B | 3 | 180 | 179 | 174 | -- | -- | 111 | 107 | 105 | -- | -- | F | F | F | -- | -- | 177.6667 | 107.6667
Eurofins Lancaster Laboratories Environment Testing, LLC | 410-106736-5 | N2022052-B-04 | HFPO-DA | HFPO-DA | Total | <MDL | U |  | ng/g | 0.26 | 2.0 |  | Tissue | EPA 1633 | 01/28/2023 | 02:38 |  | 11/17/2022 | 13:30 |  | N2022052-B-04 |  |  | Whitman's Pond | 52 | 42.2067 | -70.9355 |  | N | R | -- | B | 3 | 180 | 179 | 174 | -- | -- | 111 | 107 | 105 | -- | -- | F | F | F | -- | -- | 177.6667 | 107.6667
Eurofins Lancaster Laboratories Environment Testing, LLC | 410-106736-5 | N2022052-B-04 | NEtFOSA | NEtFOSA | Total | <MDL | U |  | ng/g | 0.10 | 0.49 |  | Tissue | EPA 1633 | 01/28/2023 | 02:38 |  | 11/17/2022 | 13:30 |  | N2022052-B-04 |  |  | Whitman's Pond | 52 | 42.2067 | -70.9355 |  | N | R | -- | B | 3 | 180 | 179 | 174 | -- | -- | 111 | 107 | 105 | -- | -- | F | F | F | -- | -- | 177.6667 | 107.6667
Eurofins Lancaster Laboratories Environment Testing, LLC | 410-106736-5 | N2022052-B-04 | NEtFOSE | NEtFOSE | Total | <MDL | U |  | ng/g | 1.8 | 4.9 |  | Tissue | EPA 1633 | 01/28/2023 | 02:38 |  | 11/17/2022 | 13:30 |  | N2022052-B-04 |  |  | Whitman's Pond | 52 | 42.2067 | -70.9355 |  | N | R | -- | B | 3 | 180 | 179 | 174 | -- | -- | 111 | 107 | 105 | -- | -- | F | F | F | -- | -- | 177.6667 | 107.6667
Eurofins Lancaster Laboratories Environment Testing, LLC | 410-106736-5 | N2022052-B-04 | NMeFOSA | NMeFOSA | Total | <MDL | U |  | ng/g | 0.073 | 0.49 |  | Tissue | EPA 1633 | 01/28/2023 | 02:38 |  | 11/17/2022 | 13:30 |  | N2022052-B-04 |  |  | Whitman's Pond | 52 | 42.2067 | -70.9355 |  | N | R | -- | B | 3 | 180 | 179 | 174 | -- | -- | 111 | 107 | 105 | -- | -- | F | F | F | -- | -- | 177.6667 | 107.6667
Eurofins Lancaster Laboratories Environment Testing, LLC | 410-106736-5 | N2022052-B-04 | NMeFOSAA | NMeFOSAA | Total | <MDL | U |  | ng/g | 0.20 | 0.49 |  | Tissue | EPA 1633 | 01/28/2023 | 02:38 |  | 11/17/2022 | 13:30 |  | N2022052-B-04 |  |  | Whitman's Pond | 52 | 42.2067 | -70.9355 |  | N | R | -- | B | 3 | 180 | 179 | 174 | -- | -- | 111 | 107 | 105 | -- | -- | F | F | F | -- | -- | 177.6667 | 107.6667
Eurofins Lancaster Laboratories Environment Testing, LLC | 410-106736-5 | N2022052-B-04 | NMeFOSE | NMeFOSE | Total | <MDL | U |  | ng/g | 0.66 | 4.9 |  | Tissue | EPA 1633 | 01/28/2023 | 02:38 |  | 11/17/2022 | 13:30 |  | N2022052-B-04 |  |  | Whitman's Pond | 52 | 42.2067 | -70.9355 |  | N | R | -- | B | 3 | 180 | 179 | 174 | -- | -- | 111 | 107 | 105 | -- | -- | F | F | F | -- | -- | 177.6667 | 107.6667
Eurofins Lancaster Laboratories Environment Testing, LLC | 410-106736-5 | N2022052-B-04 | Perfluorobutanesulfonic acid | PFBS | Total | <MDL | U |  | ng/g | 0.17 | 0.49 |  | Tissue | EPA 1633 | 01/28/2023 | 02:38 |  | 11/17/2022 | 13:30 |  | N2022052-B-04 |  |  | Whitman's Pond | 52 | 42.2067 | -70.9355 |  | N | R | -- | B | 3 | 180 | 179 | 174 | -- | -- | 111 | 107 | 105 | -- | -- | F | F | F | -- | -- | 177.6667 | 107.6667
Eurofins Lancaster Laboratories Environment Testing, LLC | 410-106736-5 | N2022052-B-04 | Perfluorobutanoic acid | PFBA | Total | <MDL | U |  | ng/g | 0.36 | 2.0 |  | Tissue | EPA 1633 | 01/28/2023 | 02:38 |  | 11/17/2022 | 13:30 |  | N2022052-B-04 |  |  | Whitman's Pond | 52 | 42.2067 | -70.9355 |  | N | R | -- | B | 3 | 180 | 179 | 174 | -- | -- | 111 | 107 | 105 | -- | -- | F | F | F | -- | -- | 177.6667 | 107.6667
Eurofins Lancaster Laboratories Environment Testing, LLC | 410-106736-5 | N2022052-B-04 | Perfluorodecanesulfonic acid | PFDS | Total | 0.31 | J | carried forward lab qual and translated to "j" | ng/g | 0.20 | 0.49 |  | Tissue | EPA 1633 | 01/28/2023 | 02:38 |  | 11/17/2022 | 13:30 | j | N2022052-B-04 | 0.31 |  | Whitman's Pond | 52 | 42.2067 | -70.9355 |  | N | R | -- | B | 3 | 180 | 179 | 174 | -- | -- | 111 | 107 | 105 | -- | -- | F | F | F | -- | -- | 177.6667 | 107.6667
Eurofins Lancaster Laboratories Environment Testing, LLC | 410-106736-5 | N2022052-B-04 | Perfluorodecanoic acid | PFDA | Total | 1.6 |  |  | ng/g | 0.21 | 0.49 |  | Tissue | EPA 1633 | 01/28/2023 | 02:38 |  | 11/17/2022 | 13:30 |  | N2022052-B-04 | 1.6 |  | Whitman's Pond | 52 | 42.2067 | -70.9355 |  | N | R | -- | B | 3 | 180 | 179 | 174 | -- | -- | 111 | 107 | 105 | -- | -- | F | F | F | -- | -- | 177.6667 | 107.6667
Eurofins Lancaster Laboratories Environment Testing, LLC | 410-106736-5 | N2022052-B-04 | Perfluorododecanesulfonic acid (PFDoS) | PFDoS | Total | <MDL | U |  | ng/g | 0.11 | 0.49 |  | Tissue | EPA 1633 | 01/28/2023 | 02:38 |  | 11/17/2022 | 13:30 |  | N2022052-B-04 |  |  | Whitman's Pond | 52 | 42.2067 | -70.9355 |  | N | R | -- | B | 3 | 180 | 179 | 174 | -- | -- | 111 | 107 | 105 | -- | -- | F | F | F | -- | -- | 177.6667 | 107.6667
Eurofins Lancaster Laboratories Environment Testing, LLC | 410-106736-5 | N2022052-B-04 | Perfluorododecanoic acid | PFDoA | Total | 0.58 |  |  | ng/g | 0.077 | 0.49 |  | Tissue | EPA 1633 | 01/28/2023 | 02:38 |  | 11/17/2022 | 13:30 |  | N2022052-B-04 | 0.58 |  | Whitman's Pond | 52 | 42.2067 | -70.9355 |  | N | R | -- | B | 3 | 180 | 179 | 174 | -- | -- | 111 | 107 | 105 | -- | -- | F | F | F | -- | -- | 177.6667 | 107.6667
Eurofins Lancaster Laboratories Environment Testing, LLC | 410-106736-5 | N2022052-B-04 | Perfluoroheptanesulfonic acid | PFHpS | Total | <MDL | U |  | ng/g | 0.12 | 0.49 |  | Tissue | EPA 1633 | 01/28/2023 | 02:38 |  | 11/17/2022 | 13:30 |  | N2022052-B-04 |  |  | Whitman's Pond | 52 | 42.2067 | -70.9355 |  | N | R | -- | B | 3 | 180 | 179 | 174 | -- | -- | 111 | 107 | 105 | -- | -- | F | F | F | -- | -- | 177.6667 | 107.6667
Eurofins Lancaster Laboratories Environment Testing, LLC | 410-106736-5 | N2022052-B-04 | Perfluoroheptanoic acid | PFHpA | Total | <MDL | U |  | ng/g | 0.12 | 0.49 |  | Tissue | EPA 1633 | 01/28/2023 | 02:38 |  | 11/17/2022 | 13:30 |  | N2022052-B-04 |  |  | Whitman's Pond | 52 | 42.2067 | -70.9355 |  | N | R | -- | B | 3 | 180 | 179 | 174 | -- | -- | 111 | 107 | 105 | -- | -- | F | F | F | -- | -- | 177.6667 | 107.6667
Eurofins Lancaster Laboratories Environment Testing, LLC | 410-106736-5 | N2022052-B-04 | Perfluorohexanesulfonic acid | PFHxS | Total | <MDL | U |  | ng/g | 0.075 | 0.49 |  | Tissue | EPA 1633 | 01/28/2023 | 02:38 |  | 11/17/2022 | 13:30 |  | N2022052-B-04 |  |  | Whitman's Pond | 52 | 42.2067 | -70.9355 |  | N | R | -- | B | 3 | 180 | 179 | 174 | -- | -- | 111 | 107 | 105 | -- | -- | F | F | F | -- | -- | 177.6667 | 107.6667
Eurofins Lancaster Laboratories Environment Testing, LLC | 410-106736-5 | N2022052-B-04 | Perfluorohexanoic acid | PFHxA | Total | <MDL | U |  | ng/g | 0.16 | 0.49 |  | Tissue | EPA 1633 | 01/28/2023 | 02:38 |  | 11/17/2022 | 13:30 |  | N2022052-B-04 |  |  | Whitman's Pond | 52 | 42.2067 | -70.9355 |  | N | R | -- | B | 3 | 180 | 179 | 174 | -- | -- | 111 | 107 | 105 | -- | -- | F | F | F | -- | -- | 177.6667 | 107.6667
Eurofins Lancaster Laboratories Environment Testing, LLC | 410-106736-5 | N2022052-B-04 | Perfluorononanesulfonic acid | PFNS | Total | <MDL | U |  | ng/g | 0.090 | 0.49 |  | Tissue | EPA 1633 | 01/28/2023 | 02:38 |  | 11/17/2022 | 13:30 |  | N2022052-B-04 |  |  | Whitman's Pond | 52 | 42.2067 | -70.9355 |  | N | R | -- | B | 3 | 180 | 179 | 174 | -- | -- | 111 | 107 | 105 | -- | -- | F | F | F | -- | -- | 177.6667 | 107.6667
Eurofins Lancaster Laboratories Environment Testing, LLC | 410-106736-5 | N2022052-B-04 | Perfluorononanoic acid | PFNA | Total | 0.30 | J | carried forward lab qual and translated to "j" | ng/g | 0.15 | 0.49 |  | Tissue | EPA 1633 | 01/28/2023 | 02:38 |  | 11/17/2022 | 13:30 | j | N2022052-B-04 | 0.3 | 1 | Whitman's Pond | 52 | 42.2067 | -70.9355 |  | N | R | -- | B | 3 | 180 | 179 | 174 | -- | -- | 111 | 107 | 105 | -- | -- | F | F | F | -- | -- | 177.6667 | 107.6667
Eurofins Lancaster Laboratories Environment Testing, LLC | 410-106736-5 | N2022052-B-04 | Perfluorooctanesulfonamide | PFOSA | Total | <MDL | U |  | ng/g | 0.092 | 0.49 |  | Tissue | EPA 1633 | 01/28/2023 | 02:38 |  | 11/17/2022 | 13:30 |  | N2022052-B-04 |  |  | Whitman's Pond | 52 | 42.2067 | -70.9355 |  | N | R | -- | B | 3 | 180 | 179 | 174 | -- | -- | 111 | 107 | 105 | -- | -- | F | F | F | -- | -- | 177.6667 | 107.6667
Eurofins Lancaster Laboratories Environment Testing, LLC | 410-106736-5 | N2022052-B-04 | Perfluorooctanesulfonic acid | PFOS | Total | 22 |  |  | ng/g | 0.12 | 0.49 |  | Tissue | EPA 1633 | 01/28/2023 | 02:38 |  | 11/17/2022 | 13:30 |  | N2022052-B-04 | 22 | 1 | Whitman's Pond | 52 | 42.2067 | -70.9355 |  | N | R | -- | B | 3 | 180 | 179 | 174 | -- | -- | 111 | 107 | 105 | -- | -- | F | F | F | -- | -- | 177.6667 | 107.6667
Eurofins Lancaster Laboratories Environment Testing, LLC | 410-106736-5 | N2022052-B-04 | Perfluorooctanoic acid | PFOA | Total | <MDL | U |  | ng/g | 0.20 | 0.49 |  | Tissue | EPA 1633 | 01/28/2023 | 02:38 |  | 11/17/2022 | 13:30 |  | N2022052-B-04 |  |  | Whitman's Pond | 52 | 42.2067 | -70.9355 |  | N | R | -- | B | 3 | 180 | 179 | 174 | -- | -- | 111 | 107 | 105 | -- | -- | F | F | F | -- | -- | 177.6667 | 107.6667
Eurofins Lancaster Laboratories Environment Testing, LLC | 410-106736-5 | N2022052-B-04 | Perfluoropentanesulfonic acid | PFPeS | Total | <MDL | U |  | ng/g | 0.090 | 0.49 |  | Tissue | EPA 1633 | 01/28/2023 | 02:38 |  | 11/17/2022 | 13:30 |  | N2022052-B-04 |  |  | Whitman's Pond | 52 | 42.2067 | -70.9355 |  | N | R | -- | B | 3 | 180 | 179 | 174 | -- | -- | 111 | 107 | 105 | -- | -- | F | F | F | -- | -- | 177.6667 | 107.6667
Eurofins Lancaster Laboratories Environment Testing, LLC | 410-106736-5 | N2022052-B-04 | Perfluoropentanoic acid | PFPeA | Total | <MDL | U |  | ng/g | 0.13 | 0.98 |  | Tissue | EPA 1633 | 01/28/2023 | 02:38 |  | 11/17/2022 | 13:30 |  | N2022052-B-04 |  |  | Whitman's Pond | 52 | 42.2067 | -70.9355 |  | N | R | -- | B | 3 | 180 | 179 | 174 | -- | -- | 111 | 107 | 105 | -- | -- | F | F | F | -- | -- | 177.6667 | 107.6667
Eurofins Lancaster Laboratories Environment Testing, LLC | 410-106736-5 | N2022052-B-04 | Perfluorotetradecanoic acid | PFTeDA | Total | <MDL | U |  | ng/g | 0.10 | 0.49 |  | Tissue | EPA 1633 | 01/28/2023 | 02:38 |  | 11/17/2022 | 13:30 |  | N2022052-B-04 |  |  | Whitman's Pond | 52 | 42.2067 | -70.9355 |  | N | R | -- | B | 3 | 180 | 179 | 174 | -- | -- | 111 | 107 | 105 | -- | -- | F | F | F | -- | -- | 177.6667 | 107.6667
Eurofins Lancaster Laboratories Environment Testing, LLC | 410-106736-5 | N2022052-B-04 | Perfluorotridecanoic acid | PFTrDA | Total | 0.27 | J | carried forward lab qual and translated to "j" | ng/g | 0.078 | 0.49 |  | Tissue | EPA 1633 | 01/28/2023 | 02:38 |  | 11/17/2022 | 13:30 | j | N2022052-B-04 | 0.27 |  | Whitman's Pond | 52 | 42.2067 | -70.9355 |  | N | R | -- | B | 3 | 180 | 179 | 174 | -- | -- | 111 | 107 | 105 | -- | -- | F | F | F | -- | -- | 177.6667 | 107.6667
Eurofins Lancaster Laboratories Environment Testing, LLC | 410-106736-5 | N2022052-B-04 | Perfluoroundecanoic acid | PFUnA | Total | 1.1 |  |  | ng/g | 0.13 | 0.49 |  | Tissue | EPA 1633 | 01/28/2023 | 02:38 |  | 11/17/2022 | 13:30 |  | N2022052-B-04 | 1.1 |  | Whitman's Pond | 52 | 42.2067 | -70.9355 |  | N | R | -- | B | 3 | 180 | 179 | 174 | -- | -- | 111 | 107 | 105 | -- | -- | F | F | F | -- | -- | 177.6667 | 107.6667
Eurofins Lancaster Laboratories Environment Testing, LLC | 410-106736-5 | N2022052-B-04 | PES | PFEESA | Total | <MDL | U |  | ng/g | 0.22 | 0.98 |  | Tissue | EPA 1633 | 01/28/2023 | 02:38 |  | 11/17/2022 | 13:30 |  | N2022052-B-04 |  |  | Whitman's Pond | 52 | 42.2067 | -70.9355 |  | N | R | -- | B | 3 | 180 | 179 | 174 | -- | -- | 111 | 107 | 105 | -- | -- | F | F | F | -- | -- | 177.6667 | 107.6667
Eurofins Lancaster Laboratories Environment Testing, LLC | 410-106736-5 | N2022052-B-04 | PFECA A | PFMBA | Total | <MDL | U |  | ng/g | 0.20 | 0.98 |  | Tissue | EPA 1633 | 01/28/2023 | 02:38 |  | 11/17/2022 | 13:30 |  | N2022052-B-04 |  |  | Whitman's Pond | 52 | 42.2067 | -70.9355 |  | N | R | -- | B | 3 | 180 | 179 | 174 | -- | -- | 111 | 107 | 105 | -- | -- | F | F | F | -- | -- | 177.6667 | 107.6667
Eurofins Lancaster Laboratories Environment Testing, LLC | 410-106736-5 | N2022052-B-04 | PFECA B | NFDHA | Total | <MDL | U |  | ng/g | 0.38 | 0.98 |  | Tissue | EPA 1633 | 01/28/2023 | 02:38 |  | 11/17/2022 | 13:30 |  | N2022052-B-04 |  |  | Whitman's Pond | 52 | 42.2067 | -70.9355 |  | N | R | -- | B | 3 | 180 | 179 | 174 | -- | -- | 111 | 107 | 105 | -- | -- | F | F | F | -- | -- | 177.6667 | 107.6667
Eurofins Lancaster Laboratories Environment Testing, LLC | 410-106736-5 | N2022052-B-04 | PFECA F | PFMPA | Total | <MDL | U |  | ng/g | 0.12 | 0.98 |  | Tissue | EPA 1633 | 01/28/2023 | 02:38 |  | 11/17/2022 | 13:30 |  | N2022052-B-04 |  |  | Whitman's Pond | 52 | 42.2067 | -70.9355 |  | N | R | -- | B | 3 | 180 | 179 | 174 | -- | -- | 111 | 107 | 105 | -- | -- | F | F | F | -- | -- | 177.6667 | 107.6667
Eurofins Lancaster Laboratories Environment Testing, LLC | 410-106736-5 | N2022052-B-04 | NEtFOSAA | NEtFOSAA | Total | <MDL | U |  | ng/g | 1.7 | 4.9 |  | Tissue | EPA 1633 | 01/28/2023 | 03:53 |  | 11/17/2022 | 13:30 |  | N2022052-B-04 |  |  | Whitman's Pond | 52 | 42.2067 | -70.9355 |  | N | R | -- | B | 3 | 180 | 179 | 174 | -- | -- | 111 | 107 | 105 | -- | -- | F | F | F | -- | -- | 177.6667 | 107.6667
Eurofins Lancaster Laboratories Environment Testing, LLC | 410-106736-6 | N2022052-P-05 | 11Cl-PF3OUdS | 11Cl-PF3OUdS | Total | <MDL | U |  | ng/g | 0.24 | 1.9 |  | Tissue | EPA 1633 | 01/28/2023 | 04:08 |  | 11/17/2022 | 13:30 |  | N2022052-P-05 |  |  | Whitman's Pond | 52 | 42.2067 | -70.9355 |  | N | R | -- | P | 3 | 183 | 174 | 169 | -- | -- | 132 | 118 | 123 | -- | -- | F | M | F | -- | -- | 175.3333 | 124.3333
Eurofins Lancaster Laboratories Environment Testing, LLC | 410-106736-6 | N2022052-P-05 | 3:3 FTCA | 3:3FTCA | Total | <MDL | U |  | ng/g | 0.69 | 2.4 |  | Tissue | EPA 1633 | 01/28/2023 | 04:08 |  | 11/17/2022 | 13:30 |  | N2022052-P-05 |  |  | Whitman's Pond | 52 | 42.2067 | -70.9355 |  | N | R | -- | P | 3 | 183 | 174 | 169 | -- | -- | 132 | 118 | 123 | -- | -- | F | M | F | -- | -- | 175.3333 | 124.3333
Eurofins Lancaster Laboratories Environment Testing, LLC | 410-106736-6 | N2022052-P-05 | 5:3 FTCA | 5:3FTCA | Total | <MDL | U |  | ng/g | 2.0 | 12 |  | Tissue | EPA 1633 | 01/28/2023 | 04:08 |  | 11/17/2022 | 13:30 |  | N2022052-P-05 |  |  | Whitman's Pond | 52 | 42.2067 | -70.9355 |  | N | R | -- | P | 3 | 183 | 174 | 169 | -- | -- | 132 | 118 | 123 | -- | -- | F | M | F | -- | -- | 175.3333 | 124.3333
Eurofins Lancaster Laboratories Environment Testing, LLC | 410-106736-6 | N2022052-P-05 | 6:2 FTS | 6:2FTS | Total | <MDL | U |  | ng/g | 1.3 | 2.9 |  | Tissue | EPA 1633 | 01/28/2023 | 04:08 |  | 11/17/2022 | 13:30 |  | N2022052-P-05 |  |  | Whitman's Pond | 52 | 42.2067 | -70.9355 |  | N | R | -- | P | 3 | 183 | 174 | 169 | -- | -- | 132 | 118 | 123 | -- | -- | F | M | F | -- | -- | 175.3333 | 124.3333
Eurofins Lancaster Laboratories Environment Testing, LLC | 410-106736-6 | N2022052-P-05 | 7:3 FTCA | 7:3FTCA | Total | <MDL | U |  | ng/g | 2.9 | 12 |  | Tissue | EPA 1633 | 01/28/2023 | 04:08 |  | 11/17/2022 | 13:30 |  | N2022052-P-05 |  |  | Whitman's Pond | 52 | 42.2067 | -70.9355 |  | N | R | -- | P | 3 | 183 | 174 | 169 | -- | -- | 132 | 118 | 123 | -- | -- | F | M | F | -- | -- | 175.3333 | 124.3333
Eurofins Lancaster Laboratories Environment Testing, LLC | 410-106736-6 | N2022052-P-05 | 8:2 FTS | 8:2FTS | Total | <MDL | U cn |  | ng/g | 0.66 | 1.9 |  | Tissue | EPA 1633 | 01/28/2023 | 04:08 |  | 11/17/2022 | 13:30 |  | N2022052-P-05 |  |  | Whitman's Pond | 52 | 42.2067 | -70.9355 |  | N | R | -- | P | 3 | 183 | 174 | 169 | -- | -- | 132 | 118 | 123 | -- | -- | F | M | F | -- | -- | 175.3333 | 124.3333
Eurofins Lancaster Laboratories Environment Testing, LLC | 410-106736-6 | N2022052-P-05 | 9Cl-PF3ONS | 9Cl-PF3ONS | Total | <MDL | U |  | ng/g | 0.25 | 1.9 |  | Tissue | EPA 1633 | 01/28/2023 | 04:08 |  | 11/17/2022 | 13:30 |  | N2022052-P-05 |  |  | Whitman's Pond | 52 | 42.2067 | -70.9355 |  | N | R | -- | P | 3 | 183 | 174 | 169 | -- | -- | 132 | 118 | 123 | -- | -- | F | M | F | -- | -- | 175.3333 | 124.3333
Eurofins Lancaster Laboratories Environment Testing, LLC | 410-106736-6 | N2022052-P-05 | DONA | ADONA | Total | <MDL | U |  | ng/g | 0.38 | 1.9 |  | Tissue | EPA 1633 | 01/28/2023 | 04:08 |  | 11/17/2022 | 13:30 |  | N2022052-P-05 |  |  | Whitman's Pond | 52 | 42.2067 | -70.9355 |  | N | R | -- | P | 3 | 183 | 174 | 169 | -- | -- | 132 | 118 | 123 | -- | -- | F | M | F | -- | -- | 175.3333 | 124.3333
Eurofins Lancaster Laboratories Environment Testing, LLC | 410-106736-6 | N2022052-P-05 | HFPO-DA | HFPO-DA | Total | <MDL | U |  | ng/g | 0.25 | 1.9 |  | Tissue | EPA 1633 | 01/28/2023 | 04:08 |  | 11/17/2022 | 13:30 |  | N2022052-P-05 |  |  | Whitman's Pond | 52 | 42.2067 | -70.9355 |  | N | R | -- | P | 3 | 183 | 174 | 169 | -- | -- | 132 | 118 | 123 | -- | -- | F | M | F | -- | -- | 175.3333 | 124.3333
Eurofins Lancaster Laboratories Environment Testing, LLC | 410-106736-6 | N2022052-P-05 | NEtFOSA | NEtFOSA | Total | <MDL | U |  | ng/g | 0.098 | 0.48 |  | Tissue | EPA 1633 | 01/28/2023 | 04:08 |  | 11/17/2022 | 13:30 |  | N2022052-P-05 |  |  | Whitman's Pond | 52 | 42.2067 | -70.9355 |  | N | R | -- | P | 3 | 183 | 174 | 169 | -- | -- | 132 | 118 | 123 | -- | -- | F | M | F | -- | -- | 175.3333 | 124.3333
Eurofins Lancaster Laboratories Environment Testing, LLC | 410-106736-6 | N2022052-P-05 | NEtFOSE | NEtFOSE | Total | <MDL | U |  | ng/g | 1.8 | 4.8 |  | Tissue | EPA 1633 | 01/28/2023 | 04:08 |  | 11/17/2022 | 13:30 |  | N2022052-P-05 |  |  | Whitman's Pond | 52 | 42.2067 | -70.9355 |  | N | R | -- | P | 3 | 183 | 174 | 169 | -- | -- | 132 | 118 | 123 | -- | -- | F | M | F | -- | -- | 175.3333 | 124.3333
Eurofins Lancaster Laboratories Environment Testing, LLC | 410-106736-6 | N2022052-P-05 | NMeFOSA | NMeFOSA | Total | <MDL | U |  | ng/g | 0.072 | 0.48 |  | Tissue | EPA 1633 | 01/28/2023 | 04:08 |  | 11/17/2022 | 13:30 |  | N2022052-P-05 |  |  | Whitman's Pond | 52 | 42.2067 | -70.9355 |  | N | R | -- | P | 3 | 183 | 174 | 169 | -- | -- | 132 | 118 | 123 | -- | -- | F | M | F | -- | -- | 175.3333 | 124.3333
Eurofins Lancaster Laboratories Environment Testing, LLC | 410-106736-6 | N2022052-P-05 | NMeFOSAA | NMeFOSAA | Total | <MDL | U |  | ng/g | 0.20 | 0.48 |  | Tissue | EPA 1633 | 01/28/2023 | 04:08 |  | 11/17/2022 | 13:30 |  | N2022052-P-05 |  |  | Whitman's Pond | 52 | 42.2067 | -70.9355 |  | N | R | -- | P | 3 | 183 | 174 | 169 | -- | -- | 132 | 118 | 123 | -- | -- | F | M | F | -- | -- | 175.3333 | 124.3333
Eurofins Lancaster Laboratories Environment Testing, LLC | 410-106736-6 | N2022052-P-05 | NMeFOSE | NMeFOSE | Total | <MDL | U |  | ng/g | 0.65 | 4.8 |  | Tissue | EPA 1633 | 01/28/2023 | 04:08 |  | 11/17/2022 | 13:30 |  | N2022052-P-05 |  |  | Whitman's Pond | 52 | 42.2067 | -70.9355 |  | N | R | -- | P | 3 | 183 | 174 | 169 | -- | -- | 132 | 118 | 123 | -- | -- | F | M | F | -- | -- | 175.3333 | 124.3333
Eurofins Lancaster Laboratories Environment Testing, LLC | 410-106736-6 | N2022052-P-05 | Perfluorobutanesulfonic acid | PFBS | Total | <MDL | U |  | ng/g | 0.17 | 0.48 |  | Tissue | EPA 1633 | 01/28/2023 | 04:08 |  | 11/17/2022 | 13:30 |  | N2022052-P-05 |  |  | Whitman's Pond | 52 | 42.2067 | -70.9355 |  | N | R | -- | P | 3 | 183 | 174 | 169 | -- | -- | 132 | 118 | 123 | -- | -- | F | M | F | -- | -- | 175.3333 | 124.3333
Eurofins Lancaster Laboratories Environment Testing, LLC | 410-106736-6 | N2022052-P-05 | Perfluorobutanoic acid | PFBA | Total | <MDL | U |  | ng/g | 0.35 | 1.9 |  | Tissue | EPA 1633 | 01/28/2023 | 04:08 |  | 11/17/2022 | 13:30 |  | N2022052-P-05 |  |  | Whitman's Pond | 52 | 42.2067 | -70.9355 |  | N | R | -- | P | 3 | 183 | 174 | 169 | -- | -- | 132 | 118 | 123 | -- | -- | F | M | F | -- | -- | 175.3333 | 124.3333
Eurofins Lancaster Laboratories Environment Testing, LLC | 410-106736-6 | N2022052-P-05 | Perfluorodecanesulfonic acid | PFDS | Total | 0.20 | J | carried forward lab qual and translated to "j" | ng/g | 0.19 | 0.48 |  | Tissue | EPA 1633 | 01/28/2023 | 04:08 |  | 11/17/2022 | 13:30 | j | N2022052-P-05 | 0.2 |  | Whitman's Pond | 52 | 42.2067 | -70.9355 |  | N | R | -- | P | 3 | 183 | 174 | 169 | -- | -- | 132 | 118 | 123 | -- | -- | F | M | F | -- | -- | 175.3333 | 124.3333
Eurofins Lancaster Laboratories Environment Testing, LLC | 410-106736-6 | N2022052-P-05 | Perfluorodecanoic acid | PFDA | Total | 0.60 |  |  | ng/g | 0.21 | 0.48 |  | Tissue | EPA 1633 | 01/28/2023 | 04:08 |  | 11/17/2022 | 13:30 |  | N2022052-P-05 | 0.6 |  | Whitman's Pond | 52 | 42.2067 | -70.9355 |  | N | R | -- | P | 3 | 183 | 174 | 169 | -- | -- | 132 | 118 | 123 | -- | -- | F | M | F | -- | -- | 175.3333 | 124.3333
Eurofins Lancaster Laboratories Environment Testing, LLC | 410-106736-6 | N2022052-P-05 | Perfluorododecanesulfonic acid (PFDoS) | PFDoS | Total | <MDL | U |  | ng/g | 0.10 | 0.48 |  | Tissue | EPA 1633 | 01/28/2023 | 04:08 |  | 11/17/2022 | 13:30 |  | N2022052-P-05 |  |  | Whitman's Pond | 52 | 42.2067 | -70.9355 |  | N | R | -- | P | 3 | 183 | 174 | 169 | -- | -- | 132 | 118 | 123 | -- | -- | F | M | F | -- | -- | 175.3333 | 124.3333
Eurofins Lancaster Laboratories Environment Testing, LLC | 410-106736-6 | N2022052-P-05 | Perfluorododecanoic acid | PFDoA | Total | 0.43 | J | carried forward lab qual and translated to "j" | ng/g | 0.076 | 0.48 |  | Tissue | EPA 1633 | 01/28/2023 | 04:08 |  | 11/17/2022 | 13:30 | j | N2022052-P-05 | 0.43 |  | Whitman's Pond | 52 | 42.2067 | -70.9355 |  | N | R | -- | P | 3 | 183 | 174 | 169 | -- | -- | 132 | 118 | 123 | -- | -- | F | M | F | -- | -- | 175.3333 | 124.3333
Eurofins Lancaster Laboratories Environment Testing, LLC | 410-106736-6 | N2022052-P-05 | Perfluoroheptanesulfonic acid | PFHpS | Total | <MDL | U |  | ng/g | 0.12 | 0.48 |  | Tissue | EPA 1633 | 01/28/2023 | 04:08 |  | 11/17/2022 | 13:30 |  | N2022052-P-05 |  |  | Whitman's Pond | 52 | 42.2067 | -70.9355 |  | N | R | -- | P | 3 | 183 | 174 | 169 | -- | -- | 132 | 118 | 123 | -- | -- | F | M | F | -- | -- | 175.3333 | 124.3333
Eurofins Lancaster Laboratories Environment Testing, LLC | 410-106736-6 | N2022052-P-05 | Perfluoroheptanoic acid | PFHpA | Total | <MDL | U |  | ng/g | 0.11 | 0.48 |  | Tissue | EPA 1633 | 01/28/2023 | 04:08 |  | 11/17/2022 | 13:30 |  | N2022052-P-05 |  |  | Whitman's Pond | 52 | 42.2067 | -70.9355 |  | N | R | -- | P | 3 | 183 | 174 | 169 | -- | -- | 132 | 118 | 123 | -- | -- | F | M | F | -- | -- | 175.3333 | 124.3333
Eurofins Lancaster Laboratories Environment Testing, LLC | 410-106736-6 | N2022052-P-05 | Perfluorohexanesulfonic acid | PFHxS | Total | <MDL | U |  | ng/g | 0.074 | 0.48 |  | Tissue | EPA 1633 | 01/28/2023 | 04:08 |  | 11/17/2022 | 13:30 |  | N2022052-P-05 |  |  | Whitman's Pond | 52 | 42.2067 | -70.9355 |  | N | R | -- | P | 3 | 183 | 174 | 169 | -- | -- | 132 | 118 | 123 | -- | -- | F | M | F | -- | -- | 175.3333 | 124.3333
Eurofins Lancaster Laboratories Environment Testing, LLC | 410-106736-6 | N2022052-P-05 | Perfluorohexanoic acid | PFHxA | Total | <MDL | U |  | ng/g | 0.16 | 0.48 |  | Tissue | EPA 1633 | 01/28/2023 | 04:08 |  | 11/17/2022 | 13:30 |  | N2022052-P-05 |  |  | Whitman's Pond | 52 | 42.2067 | -70.9355 |  | N | R | -- | P | 3 | 183 | 174 | 169 | -- | -- | 132 | 118 | 123 | -- | -- | F | M | F | -- | -- | 175.3333 | 124.3333
Eurofins Lancaster Laboratories Environment Testing, LLC | 410-106736-6 | N2022052-P-05 | Perfluorononanesulfonic acid | PFNS | Total | <MDL | U |  | ng/g | 0.088 | 0.48 |  | Tissue | EPA 1633 | 01/28/2023 | 04:08 |  | 11/17/2022 | 13:30 |  | N2022052-P-05 |  |  | Whitman's Pond | 52 | 42.2067 | -70.9355 |  | N | R | -- | P | 3 | 183 | 174 | 169 | -- | -- | 132 | 118 | 123 | -- | -- | F | M | F | -- | -- | 175.3333 | 124.3333
Eurofins Lancaster Laboratories Environment Testing, LLC | 410-106736-6 | N2022052-P-05 | Perfluorononanoic acid | PFNA | Total | <MDL | U |  | ng/g | 0.15 | 0.48 |  | Tissue | EPA 1633 | 01/28/2023 | 04:08 |  | 11/17/2022 | 13:30 |  | N2022052-P-05 |  |  | Whitman's Pond | 52 | 42.2067 | -70.9355 |  | N | R | -- | P | 3 | 183 | 174 | 169 | -- | -- | 132 | 118 | 123 | -- | -- | F | M | F | -- | -- | 175.3333 | 124.3333
Eurofins Lancaster Laboratories Environment Testing, LLC | 410-106736-6 | N2022052-P-05 | Perfluorooctanesulfonamide | PFOSA | Total | 0.44 | J | carried forward lab qual and translated to "j" | ng/g | 0.090 | 0.48 |  | Tissue | EPA 1633 | 01/28/2023 | 04:08 |  | 11/17/2022 | 13:30 | j | N2022052-P-05 | 0.44 |  | Whitman's Pond | 52 | 42.2067 | -70.9355 |  | N | R | -- | P | 3 | 183 | 174 | 169 | -- | -- | 132 | 118 | 123 | -- | -- | F | M | F | -- | -- | 175.3333 | 124.3333
Eurofins Lancaster Laboratories Environment Testing, LLC | 410-106736-6 | N2022052-P-05 | Perfluorooctanesulfonic acid | PFOS | Total | 14 |  |  | ng/g | 0.12 | 0.48 |  | Tissue | EPA 1633 | 01/28/2023 | 04:08 |  | 11/17/2022 | 13:30 |  | N2022052-P-05 | 14 | 1 | Whitman's Pond | 52 | 42.2067 | -70.9355 |  | N | R | -- | P | 3 | 183 | 174 | 169 | -- | -- | 132 | 118 | 123 | -- | -- | F | M | F | -- | -- | 175.3333 | 124.3333
Eurofins Lancaster Laboratories Environment Testing, LLC | 410-106736-6 | N2022052-P-05 | Perfluorooctanoic acid | PFOA | Total | <MDL | U |  | ng/g | 0.20 | 0.48 |  | Tissue | EPA 1633 | 01/28/2023 | 04:08 |  | 11/17/2022 | 13:30 |  | N2022052-P-05 |  |  | Whitman's Pond | 52 | 42.2067 | -70.9355 |  | N | R | -- | P | 3 | 183 | 174 | 169 | -- | -- | 132 | 118 | 123 | -- | -- | F | M | F | -- | -- | 175.3333 | 124.3333
Eurofins Lancaster Laboratories Environment Testing, LLC | 410-106736-6 | N2022052-P-05 | Perfluoropentanesulfonic acid | PFPeS | Total | <MDL | U |  | ng/g | 0.088 | 0.48 |  | Tissue | EPA 1633 | 01/28/2023 | 04:08 |  | 11/17/2022 | 13:30 |  | N2022052-P-05 |  |  | Whitman's Pond | 52 | 42.2067 | -70.9355 |  | N | R | -- | P | 3 | 183 | 174 | 169 | -- | -- | 132 | 118 | 123 | -- | -- | F | M | F | -- | -- | 175.3333 | 124.3333
Eurofins Lancaster Laboratories Environment Testing, LLC | 410-106736-6 | N2022052-P-05 | Perfluoropentanoic acid | PFPeA | Total | <MDL | U |  | ng/g | 0.13 | 0.96 |  | Tissue | EPA 1633 | 01/28/2023 | 04:08 |  | 11/17/2022 | 13:30 |  | N2022052-P-05 |  |  | Whitman's Pond | 52 | 42.2067 | -70.9355 |  | N | R | -- | P | 3 | 183 | 174 | 169 | -- | -- | 132 | 118 | 123 | -- | -- | F | M | F | -- | -- | 175.3333 | 124.3333
Eurofins Lancaster Laboratories Environment Testing, LLC | 410-106736-6 | N2022052-P-05 | Perfluorotetradecanoic acid | PFTeDA | Total | 0.25 | J | carried forward lab qual and translated to "j" | ng/g | 0.10 | 0.48 |  | Tissue | EPA 1633 | 01/28/2023 | 04:08 |  | 11/17/2022 | 13:30 | j | N2022052-P-05 | 0.25 |  | Whitman's Pond | 52 | 42.2067 | -70.9355 |  | N | R | -- | P | 3 | 183 | 174 | 169 | -- | -- | 132 | 118 | 123 | -- | -- | F | M | F | -- | -- | 175.3333 | 124.3333
Eurofins Lancaster Laboratories Environment Testing, LLC | 410-106736-6 | N2022052-P-05 | Perfluorotridecanoic acid | PFTrDA | Total | 0.28 | J | carried forward lab qual and translated to "j" | ng/g | 0.077 | 0.48 |  | Tissue | EPA 1633 | 01/28/2023 | 04:08 |  | 11/17/2022 | 13:30 | j | N2022052-P-05 | 0.28 |  | Whitman's Pond | 52 | 42.2067 | -70.9355 |  | N | R | -- | P | 3 | 183 | 174 | 169 | -- | -- | 132 | 118 | 123 | -- | -- | F | M | F | -- | -- | 175.3333 | 124.3333
Eurofins Lancaster Laboratories Environment Testing, LLC | 410-106736-6 | N2022052-P-05 | Perfluoroundecanoic acid | PFUnA | Total | 0.61 |  |  | ng/g | 0.12 | 0.48 |  | Tissue | EPA 1633 | 01/28/2023 | 04:08 |  | 11/17/2022 | 13:30 |  | N2022052-P-05 | 0.61 |  | Whitman's Pond | 52 | 42.2067 | -70.9355 |  | N | R | -- | P | 3 | 183 | 174 | 169 | -- | -- | 132 | 118 | 123 | -- | -- | F | M | F | -- | -- | 175.3333 | 124.3333
Eurofins Lancaster Laboratories Environment Testing, LLC | 410-106736-6 | N2022052-P-05 | PES | PFEESA | Total | <MDL | U |  | ng/g | 0.22 | 0.96 |  | Tissue | EPA 1633 | 01/28/2023 | 04:08 |  | 11/17/2022 | 13:30 |  | N2022052-P-05 |  |  | Whitman's Pond | 52 | 42.2067 | -70.9355 |  | N | R | -- | P | 3 | 183 | 174 | 169 | -- | -- | 132 | 118 | 123 | -- | -- | F | M | F | -- | -- | 175.3333 | 124.3333
Eurofins Lancaster Laboratories Environment Testing, LLC | 410-106736-6 | N2022052-P-05 | PFECA A | PFMBA | Total | <MDL | U |  | ng/g | 0.19 | 0.96 |  | Tissue | EPA 1633 | 01/28/2023 | 04:08 |  | 11/17/2022 | 13:30 |  | N2022052-P-05 |  |  | Whitman's Pond | 52 | 42.2067 | -70.9355 |  | N | R | -- | P | 3 | 183 | 174 | 169 | -- | -- | 132 | 118 | 123 | -- | -- | F | M | F | -- | -- | 175.3333 | 124.3333
Eurofins Lancaster Laboratories Environment Testing, LLC | 410-106736-6 | N2022052-P-05 | PFECA B | NFDHA | Total | <MDL | U |  | ng/g | 0.37 | 0.96 |  | Tissue | EPA 1633 | 01/28/2023 | 04:08 |  | 11/17/2022 | 13:30 |  | N2022052-P-05 |  |  | Whitman's Pond | 52 | 42.2067 | -70.9355 |  | N | R | -- | P | 3 | 183 | 174 | 169 | -- | -- | 132 | 118 | 123 | -- | -- | F | M | F | -- | -- | 175.3333 | 124.3333
Eurofins Lancaster Laboratories Environment Testing, LLC | 410-106736-6 | N2022052-P-05 | PFECA F | PFMPA | Total | <MDL | U |  | ng/g | 0.12 | 0.96 |  | Tissue | EPA 1633 | 01/28/2023 | 04:08 |  | 11/17/2022 | 13:30 |  | N2022052-P-05 |  |  | Whitman's Pond | 52 | 42.2067 | -70.9355 |  | N | R | -- | P | 3 | 183 | 174 | 169 | -- | -- | 132 | 118 | 123 | -- | -- | F | M | F | -- | -- | 175.3333 | 124.3333
Eurofins Lancaster Laboratories Environment Testing, LLC | 410-106736-6 | N2022052-P-05 | 4:2 FTS | 4:2FTS | Total | <MDL | U |  | ng/g | 5.3 | 19 |  | Tissue | EPA 1633 | 01/28/2023 | 04:38 |  | 11/17/2022 | 13:30 |  | N2022052-P-05 |  |  | Whitman's Pond | 52 | 42.2067 | -70.9355 |  | N | R | -- | P | 3 | 183 | 174 | 169 | -- | -- | 132 | 118 | 123 | -- | -- | F | M | F | -- | -- | 175.3333 | 124.3333
Eurofins Lancaster Laboratories Environment Testing, LLC | 410-106736-6 | N2022052-P-05 | NEtFOSAA | NEtFOSAA | Total | <MDL | U |  | ng/g | 1.6 | 4.8 |  | Tissue | EPA 1633 | 01/28/2023 | 04:38 |  | 11/17/2022 | 13:30 |  | N2022052-P-05 |  |  | Whitman's Pond | 52 | 42.2067 | -70.9355 |  | N | R | -- | P | 3 | 183 | 174 | 169 | -- | -- | 132 | 118 | 123 | -- | -- | F | M | F | -- | -- | 175.3333 | 124.3333
Eurofins Lancaster Laboratories Environment Testing, LLC | 410-106736-7 | N2022052-P-06 | 11Cl-PF3OUdS | 11Cl-PF3OUdS | Total | <MDL | U |  | ng/g | 0.25 | 2.0 |  | Tissue | EPA 1633 | 01/28/2023 | 04:53 |  | 11/17/2022 | 13:30 |  | N2022052-P-06 |  |  | Whitman's Pond | 52 | 42.2067 | -70.9355 |  | N | R | -- | P | 3 | 168 | 160 | 158 | -- | -- | 112 | 100 | 82 | -- | -- | M | F | M | -- | -- | 162 | 98
Eurofins Lancaster Laboratories Environment Testing, LLC | 410-106736-7 | N2022052-P-06 | 3:3 FTCA | 3:3FTCA | Total | <MDL | U |  | ng/g | 0.71 | 2.5 |  | Tissue | EPA 1633 | 01/28/2023 | 04:53 |  | 11/17/2022 | 13:30 |  | N2022052-P-06 |  |  | Whitman's Pond | 52 | 42.2067 | -70.9355 |  | N | R | -- | P | 3 | 168 | 160 | 158 | -- | -- | 112 | 100 | 82 | -- | -- | M | F | M | -- | -- | 162 | 98
Eurofins Lancaster Laboratories Environment Testing, LLC | 410-106736-7 | N2022052-P-06 | 5:3 FTCA | 5:3FTCA | Total | <MDL | U |  | ng/g | 2.1 | 12 |  | Tissue | EPA 1633 | 01/28/2023 | 04:53 |  | 11/17/2022 | 13:30 |  | N2022052-P-06 |  |  | Whitman's Pond | 52 | 42.2067 | -70.9355 |  | N | R | -- | P | 3 | 168 | 160 | 158 | -- | -- | 112 | 100 | 82 | -- | -- | M | F | M | -- | -- | 162 | 98
Eurofins Lancaster Laboratories Environment Testing, LLC | 410-106736-7 | N2022052-P-06 | 6:2 FTS | 6:2FTS | Total | <MDL | U |  | ng/g | 1.4 | 3.0 |  | Tissue | EPA 1633 | 01/28/2023 | 04:53 |  | 11/17/2022 | 13:30 |  | N2022052-P-06 |  |  | Whitman's Pond | 52 | 42.2067 | -70.9355 |  | N | R | -- | P | 3 | 168 | 160 | 158 | -- | -- | 112 | 100 | 82 | -- | -- | M | F | M | -- | -- | 162 | 98
Eurofins Lancaster Laboratories Environment Testing, LLC | 410-106736-7 | N2022052-P-06 | 7:3 FTCA | 7:3FTCA | Total | <MDL | U |  | ng/g | 2.9 | 12 |  | Tissue | EPA 1633 | 01/28/2023 | 04:53 |  | 11/17/2022 | 13:30 |  | N2022052-P-06 |  |  | Whitman's Pond | 52 | 42.2067 | -70.9355 |  | N | R | -- | P | 3 | 168 | 160 | 158 | -- | -- | 112 | 100 | 82 | -- | -- | M | F | M | -- | -- | 162 | 98
Eurofins Lancaster Laboratories Environment Testing, LLC | 410-106736-7 | N2022052-P-06 | 8:2 FTS | 8:2FTS | Total | <MDL | U cn |  | ng/g | 0.67 | 2.0 |  | Tissue | EPA 1633 | 01/28/2023 | 04:53 |  | 11/17/2022 | 13:30 |  | N2022052-P-06 |  |  | Whitman's Pond | 52 | 42.2067 | -70.9355 |  | N | R | -- | P | 3 | 168 | 160 | 158 | -- | -- | 112 | 100 | 82 | -- | -- | M | F | M | -- | -- | 162 | 98
Eurofins Lancaster Laboratories Environment Testing, LLC | 410-106736-7 | N2022052-P-06 | 9Cl-PF3ONS | 9Cl-PF3ONS | Total | <MDL | U |  | ng/g | 0.25 | 2.0 |  | Tissue | EPA 1633 | 01/28/2023 | 04:53 |  | 11/17/2022 | 13:30 |  | N2022052-P-06 |  |  | Whitman's Pond | 52 | 42.2067 | -70.9355 |  | N | R | -- | P | 3 | 168 | 160 | 158 | -- | -- | 112 | 100 | 82 | -- | -- | M | F | M | -- | -- | 162 | 98
Eurofins Lancaster Laboratories Environment Testing, LLC | 410-106736-7 | N2022052-P-06 | DONA | ADONA | Total | <MDL | U |  | ng/g | 0.39 | 2.0 |  | Tissue | EPA 1633 | 01/28/2023 | 04:53 |  | 11/17/2022 | 13:30 |  | N2022052-P-06 |  |  | Whitman's Pond | 52 | 42.2067 | -70.9355 |  | N | R | -- | P | 3 | 168 | 160 | 158 | -- | -- | 112 | 100 | 82 | -- | -- | M | F | M | -- | -- | 162 | 98
Eurofins Lancaster Laboratories Environment Testing, LLC | 410-106736-7 | N2022052-P-06 | HFPO-DA | HFPO-DA | Total | <MDL | U |  | ng/g | 0.26 | 2.0 |  | Tissue | EPA 1633 | 01/28/2023 | 04:53 |  | 11/17/2022 | 13:30 |  | N2022052-P-06 |  |  | Whitman's Pond | 52 | 42.2067 | -70.9355 |  | N | R | -- | P | 3 | 168 | 160 | 158 | -- | -- | 112 | 100 | 82 | -- | -- | M | F | M | -- | -- | 162 | 98
Eurofins Lancaster Laboratories Environment Testing, LLC | 410-106736-7 | N2022052-P-06 | NEtFOSA | NEtFOSA | Total | <MDL | U |  | ng/g | 0.10 | 0.49 |  | Tissue | EPA 1633 | 01/28/2023 | 04:53 |  | 11/17/2022 | 13:30 |  | N2022052-P-06 |  |  | Whitman's Pond | 52 | 42.2067 | -70.9355 |  | N | R | -- | P | 3 | 168 | 160 | 158 | -- | -- | 112 | 100 | 82 | -- | -- | M | F | M | -- | -- | 162 | 98
Eurofins Lancaster Laboratories Environment Testing, LLC | 410-106736-7 | N2022052-P-06 | NEtFOSE | NEtFOSE | Total | <MDL | U |  | ng/g | 1.8 | 4.9 |  | Tissue | EPA 1633 | 01/28/2023 | 04:53 |  | 11/17/2022 | 13:30 |  | N2022052-P-06 |  |  | Whitman's Pond | 52 | 42.2067 | -70.9355 |  | N | R | -- | P | 3 | 168 | 160 | 158 | -- | -- | 112 | 100 | 82 | -- | -- | M | F | M | -- | -- | 162 | 98
Eurofins Lancaster Laboratories Environment Testing, LLC | 410-106736-7 | N2022052-P-06 | NMeFOSA | NMeFOSA | Total | <MDL | U |  | ng/g | 0.074 | 0.49 |  | Tissue | EPA 1633 | 01/28/2023 | 04:53 |  | 11/17/2022 | 13:30 |  | N2022052-P-06 |  |  | Whitman's Pond | 52 | 42.2067 | -70.9355 |  | N | R | -- | P | 3 | 168 | 160 | 158 | -- | -- | 112 | 100 | 82 | -- | -- | M | F | M | -- | -- | 162 | 98
Eurofins Lancaster Laboratories Environment Testing, LLC | 410-106736-7 | N2022052-P-06 | NMeFOSAA | NMeFOSAA | Total | <MDL | U |  | ng/g | 0.21 | 0.49 |  | Tissue | EPA 1633 | 01/28/2023 | 04:53 |  | 11/17/2022 | 13:30 |  | N2022052-P-06 |  |  | Whitman's Pond | 52 | 42.2067 | -70.9355 |  | N | R | -- | P | 3 | 168 | 160 | 158 | -- | -- | 112 | 100 | 82 | -- | -- | M | F | M | -- | -- | 162 | 98
Eurofins Lancaster Laboratories Environment Testing, LLC | 410-106736-7 | N2022052-P-06 | NMeFOSE | NMeFOSE | Total | <MDL | U |  | ng/g | 0.67 | 4.9 |  | Tissue | EPA 1633 | 01/28/2023 | 04:53 |  | 11/17/2022 | 13:30 |  | N2022052-P-06 |  |  | Whitman's Pond | 52 | 42.2067 | -70.9355 |  | N | R | -- | P | 3 | 168 | 160 | 158 | -- | -- | 112 | 100 | 82 | -- | -- | M | F | M | -- | -- | 162 | 98
Eurofins Lancaster Laboratories Environment Testing, LLC | 410-106736-7 | N2022052-P-06 | Perfluorobutanesulfonic acid | PFBS | Total | <MDL | U |  | ng/g | 0.17 | 0.49 |  | Tissue | EPA 1633 | 01/28/2023 | 04:53 |  | 11/17/2022 | 13:30 |  | N2022052-P-06 |  |  | Whitman's Pond | 52 | 42.2067 | -70.9355 |  | N | R | -- | P | 3 | 168 | 160 | 158 | -- | -- | 112 | 100 | 82 | -- | -- | M | F | M | -- | -- | 162 | 98
Eurofins Lancaster Laboratories Environment Testing, LLC | 410-106736-7 | N2022052-P-06 | Perfluorobutanoic acid | PFBA | Total | <MDL | U |  | ng/g | 0.36 | 2.0 |  | Tissue | EPA 1633 | 01/28/2023 | 04:53 |  | 11/17/2022 | 13:30 |  | N2022052-P-06 |  |  | Whitman's Pond | 52 | 42.2067 | -70.9355 |  | N | R | -- | P | 3 | 168 | 160 | 158 | -- | -- | 112 | 100 | 82 | -- | -- | M | F | M | -- | -- | 162 | 98
Eurofins Lancaster Laboratories Environment Testing, LLC | 410-106736-7 | N2022052-P-06 | Perfluorodecanesulfonic acid | PFDS | Total | 0.22 | J | carried forward lab qual and translated to "j" | ng/g | 0.20 | 0.49 |  | Tissue | EPA 1633 | 01/28/2023 | 04:53 |  | 11/17/2022 | 13:30 | j | N2022052-P-06 | 0.22 |  | Whitman's Pond | 52 | 42.2067 | -70.9355 |  | N | R | -- | P | 3 | 168 | 160 | 158 | -- | -- | 112 | 100 | 82 | -- | -- | M | F | M | -- | -- | 162 | 98
Eurofins Lancaster Laboratories Environment Testing, LLC | 410-106736-7 | N2022052-P-06 | Perfluorodecanoic acid | PFDA | Total | 0.80 |  |  | ng/g | 0.21 | 0.49 |  | Tissue | EPA 1633 | 01/28/2023 | 04:53 |  | 11/17/2022 | 13:30 |  | N2022052-P-06 | 0.8 |  | Whitman's Pond | 52 | 42.2067 | -70.9355 |  | N | R | -- | P | 3 | 168 | 160 | 158 | -- | -- | 112 | 100 | 82 | -- | -- | M | F | M | -- | -- | 162 | 98
Eurofins Lancaster Laboratories Environment Testing, LLC | 410-106736-7 | N2022052-P-06 | Perfluorododecanesulfonic acid (PFDoS) | PFDoS | Total | <MDL | U |  | ng/g | 0.11 | 0.49 |  | Tissue | EPA 1633 | 01/28/2023 | 04:53 |  | 11/17/2022 | 13:30 |  | N2022052-P-06 |  |  | Whitman's Pond | 52 | 42.2067 | -70.9355 |  | N | R | -- | P | 3 | 168 | 160 | 158 | -- | -- | 112 | 100 | 82 | -- | -- | M | F | M | -- | -- | 162 | 98
Eurofins Lancaster Laboratories Environment Testing, LLC | 410-106736-7 | N2022052-P-06 | Perfluorododecanoic acid | PFDoA | Total | 0.50 |  |  | ng/g | 0.078 | 0.49 |  | Tissue | EPA 1633 | 01/28/2023 | 04:53 |  | 11/17/2022 | 13:30 |  | N2022052-P-06 | 0.5 |  | Whitman's Pond | 52 | 42.2067 | -70.9355 |  | N | R | -- | P | 3 | 168 | 160 | 158 | -- | -- | 112 | 100 | 82 | -- | -- | M | F | M | -- | -- | 162 | 98
Eurofins Lancaster Laboratories Environment Testing, LLC | 410-106736-7 | N2022052-P-06 | Perfluoroheptanesulfonic acid | PFHpS | Total | <MDL | U |  | ng/g | 0.12 | 0.49 |  | Tissue | EPA 1633 | 01/28/2023 | 04:53 |  | 11/17/2022 | 13:30 |  | N2022052-P-06 |  |  | Whitman's Pond | 52 | 42.2067 | -70.9355 |  | N | R | -- | P | 3 | 168 | 160 | 158 | -- | -- | 112 | 100 | 82 | -- | -- | M | F | M | -- | -- | 162 | 98
Eurofins Lancaster Laboratories Environment Testing, LLC | 410-106736-7 | N2022052-P-06 | Perfluoroheptanoic acid | PFHpA | Total | <MDL | U |  | ng/g | 0.12 | 0.49 |  | Tissue | EPA 1633 | 01/28/2023 | 04:53 |  | 11/17/2022 | 13:30 |  | N2022052-P-06 |  |  | Whitman's Pond | 52 | 42.2067 | -70.9355 |  | N | R | -- | P | 3 | 168 | 160 | 158 | -- | -- | 112 | 100 | 82 | -- | -- | M | F | M | -- | -- | 162 | 98
Eurofins Lancaster Laboratories Environment Testing, LLC | 410-106736-7 | N2022052-P-06 | Perfluorohexanesulfonic acid | PFHxS | Total | <MDL | U |  | ng/g | 0.076 | 0.49 |  | Tissue | EPA 1633 | 01/28/2023 | 04:53 |  | 11/17/2022 | 13:30 |  | N2022052-P-06 |  |  | Whitman's Pond | 52 | 42.2067 | -70.9355 |  | N | R | -- | P | 3 | 168 | 160 | 158 | -- | -- | 112 | 100 | 82 | -- | -- | M | F | M | -- | -- | 162 | 98
Eurofins Lancaster Laboratories Environment Testing, LLC | 410-106736-7 | N2022052-P-06 | Perfluorohexanoic acid | PFHxA | Total | <MDL | U |  | ng/g | 0.16 | 0.49 |  | Tissue | EPA 1633 | 01/28/2023 | 04:53 |  | 11/17/2022 | 13:30 |  | N2022052-P-06 |  |  | Whitman's Pond | 52 | 42.2067 | -70.9355 |  | N | R | -- | P | 3 | 168 | 160 | 158 | -- | -- | 112 | 100 | 82 | -- | -- | M | F | M | -- | -- | 162 | 98
Eurofins Lancaster Laboratories Environment Testing, LLC | 410-106736-7 | N2022052-P-06 | Perfluorononanesulfonic acid | PFNS | Total | <MDL | U |  | ng/g | 0.091 | 0.49 |  | Tissue | EPA 1633 | 01/28/2023 | 04:53 |  | 11/17/2022 | 13:30 |  | N2022052-P-06 |  |  | Whitman's Pond | 52 | 42.2067 | -70.9355 |  | N | R | -- | P | 3 | 168 | 160 | 158 | -- | -- | 112 | 100 | 82 | -- | -- | M | F | M | -- | -- | 162 | 98
Eurofins Lancaster Laboratories Environment Testing, LLC | 410-106736-7 | N2022052-P-06 | Perfluorononanoic acid | PFNA | Total | 0.20 | J | carried forward lab qual and translated to "j" | ng/g | 0.15 | 0.49 |  | Tissue | EPA 1633 | 01/28/2023 | 04:53 |  | 11/17/2022 | 13:30 | j | N2022052-P-06 | 0.2 |  | Whitman's Pond | 52 | 42.2067 | -70.9355 |  | N | R | -- | P | 3 | 168 | 160 | 158 | -- | -- | 112 | 100 | 82 | -- | -- | M | F | M | -- | -- | 162 | 98
Eurofins Lancaster Laboratories Environment Testing, LLC | 410-106736-7 | N2022052-P-06 | Perfluorooctanesulfonamide | PFOSA | Total | 0.26 | J I | carried forward lab qual and translated to "j" | ng/g | 0.093 | 0.49 |  | Tissue | EPA 1633 | 01/28/2023 | 04:53 |  | 11/17/2022 | 13:30 | j | N2022052-P-06 | 0.26 |  | Whitman's Pond | 52 | 42.2067 | -70.9355 |  | N | R | -- | P | 3 | 168 | 160 | 158 | -- | -- | 112 | 100 | 82 | -- | -- | M | F | M | -- | -- | 162 | 98
Eurofins Lancaster Laboratories Environment Testing, LLC | 410-106736-7 | N2022052-P-06 | Perfluorooctanesulfonic acid | PFOS | Total | 16 |  |  | ng/g | 0.12 | 0.49 |  | Tissue | EPA 1633 | 01/28/2023 | 04:53 |  | 11/17/2022 | 13:30 |  | N2022052-P-06 | 16 | 1 | Whitman's Pond | 52 | 42.2067 | -70.9355 |  | N | R | -- | P | 3 | 168 | 160 | 158 | -- | -- | 112 | 100 | 82 | -- | -- | M | F | M | -- | -- | 162 | 98
Eurofins Lancaster Laboratories Environment Testing, LLC | 410-106736-7 | N2022052-P-06 | Perfluorooctanoic acid | PFOA | Total | <MDL | U |  | ng/g | 0.20 | 0.49 |  | Tissue | EPA 1633 | 01/28/2023 | 04:53 |  | 11/17/2022 | 13:30 |  | N2022052-P-06 |  |  | Whitman's Pond | 52 | 42.2067 | -70.9355 |  | N | R | -- | P | 3 | 168 | 160 | 158 | -- | -- | 112 | 100 | 82 | -- | -- | M | F | M | -- | -- | 162 | 98
Eurofins Lancaster Laboratories Environment Testing, LLC | 410-106736-7 | N2022052-P-06 | Perfluoropentanesulfonic acid | PFPeS | Total | <MDL | U |  | ng/g | 0.091 | 0.49 |  | Tissue | EPA 1633 | 01/28/2023 | 04:53 |  | 11/17/2022 | 13:30 |  | N2022052-P-06 |  |  | Whitman's Pond | 52 | 42.2067 | -70.9355 |  | N | R | -- | P | 3 | 168 | 160 | 158 | -- | -- | 112 | 100 | 82 | -- | -- | M | F | M | -- | -- | 162 | 98
Eurofins Lancaster Laboratories Environment Testing, LLC | 410-106736-7 | N2022052-P-06 | Perfluoropentanoic acid | PFPeA | Total | <MDL | U |  | ng/g | 0.13 | 0.99 |  | Tissue | EPA 1633 | 01/28/2023 | 04:53 |  | 11/17/2022 | 13:30 |  | N2022052-P-06 |  |  | Whitman's Pond | 52 | 42.2067 | -70.9355 |  | N | R | -- | P | 3 | 168 | 160 | 158 | -- | -- | 112 | 100 | 82 | -- | -- | M | F | M | -- | -- | 162 | 98
Eurofins Lancaster Laboratories Environment Testing, LLC | 410-106736-7 | N2022052-P-06 | Perfluorotetradecanoic acid | PFTeDA | Total | 0.42 | J | carried forward lab qual and translated to "j" | ng/g | 0.10 | 0.49 |  | Tissue | EPA 1633 | 01/28/2023 | 04:53 |  | 11/17/2022 | 13:30 | j | N2022052-P-06 | 0.42 |  | Whitman's Pond | 52 | 42.2067 | -70.9355 |  | N | R | -- | P | 3 | 168 | 160 | 158 | -- | -- | 112 | 100 | 82 | -- | -- | M | F | M | -- | -- | 162 | 98
Eurofins Lancaster Laboratories Environment Testing, LLC | 410-106736-7 | N2022052-P-06 | Perfluorotridecanoic acid | PFTrDA | Total | 0.42 | J | carried forward lab qual and translated to "j" | ng/g | 0.079 | 0.49 |  | Tissue | EPA 1633 | 01/28/2023 | 04:53 |  | 11/17/2022 | 13:30 | j | N2022052-P-06 | 0.42 |  | Whitman's Pond | 52 | 42.2067 | -70.9355 |  | N | R | -- | P | 3 | 168 | 160 | 158 | -- | -- | 112 | 100 | 82 | -- | -- | M | F | M | -- | -- | 162 | 98
Eurofins Lancaster Laboratories Environment Testing, LLC | 410-106736-7 | N2022052-P-06 | Perfluoroundecanoic acid | PFUnA | Total | 0.59 |  |  | ng/g | 0.13 | 0.49 |  | Tissue | EPA 1633 | 01/28/2023 | 04:53 |  | 11/17/2022 | 13:30 |  | N2022052-P-06 | 0.59 |  | Whitman's Pond | 52 | 42.2067 | -70.9355 |  | N | R | -- | P | 3 | 168 | 160 | 158 | -- | -- | 112 | 100 | 82 | -- | -- | M | F | M | -- | -- | 162 | 98
Eurofins Lancaster Laboratories Environment Testing, LLC | 410-106736-7 | N2022052-P-06 | PES | PFEESA | Total | <MDL | U |  | ng/g | 0.23 | 0.99 |  | Tissue | EPA 1633 | 01/28/2023 | 04:53 |  | 11/17/2022 | 13:30 |  | N2022052-P-06 |  |  | Whitman's Pond | 52 | 42.2067 | -70.9355 |  | N | R | -- | P | 3 | 168 | 160 | 158 | -- | -- | 112 | 100 | 82 | -- | -- | M | F | M | -- | -- | 162 | 98
Eurofins Lancaster Laboratories Environment Testing, LLC | 410-106736-7 | N2022052-P-06 | PFECA A | PFMBA | Total | <MDL | U |  | ng/g | 0.20 | 0.99 |  | Tissue | EPA 1633 | 01/28/2023 | 04:53 |  | 11/17/2022 | 13:30 |  | N2022052-P-06 |  |  | Whitman's Pond | 52 | 42.2067 | -70.9355 |  | N | R | -- | P | 3 | 168 | 160 | 158 | -- | -- | 112 | 100 | 82 | -- | -- | M | F | M | -- | -- | 162 | 98
Eurofins Lancaster Laboratories Environment Testing, LLC | 410-106736-7 | N2022052-P-06 | PFECA B | NFDHA | Total | <MDL | U |  | ng/g | 0.38 | 0.99 |  | Tissue | EPA 1633 | 01/28/2023 | 04:53 |  | 11/17/2022 | 13:30 |  | N2022052-P-06 |  |  | Whitman's Pond | 52 | 42.2067 | -70.9355 |  | N | R | -- | P | 3 | 168 | 160 | 158 | -- | -- | 112 | 100 | 82 | -- | -- | M | F | M | -- | -- | 162 | 98
Eurofins Lancaster Laboratories Environment Testing, LLC | 410-106736-7 | N2022052-P-06 | PFECA F | PFMPA | Total | <MDL | U |  | ng/g | 0.12 | 0.99 |  | Tissue | EPA 1633 | 01/28/2023 | 04:53 |  | 11/17/2022 | 13:30 |  | N2022052-P-06 |  |  | Whitman's Pond | 52 | 42.2067 | -70.9355 |  | N | R | -- | P | 3 | 168 | 160 | 158 | -- | -- | 112 | 100 | 82 | -- | -- | M | F | M | -- | -- | 162 | 98
Eurofins Lancaster Laboratories Environment Testing, LLC | 410-106736-7 | N2022052-P-06 | 4:2 FTS | 4:2FTS | Total | <MDL | U |  | ng/g | 5.5 | 20 |  | Tissue | EPA 1633 | 01/28/2023 | 05:24 |  | 11/17/2022 | 13:30 |  | N2022052-P-06 |  |  | Whitman's Pond | 52 | 42.2067 | -70.9355 |  | N | R | -- | P | 3 | 168 | 160 | 158 | -- | -- | 112 | 100 | 82 | -- | -- | M | F | M | -- | -- | 162 | 98
Eurofins Lancaster Laboratories Environment Testing, LLC | 410-106736-7 | N2022052-P-06 | NEtFOSAA | NEtFOSAA | Total | <MDL | U |  | ng/g | 1.7 | 4.9 |  | Tissue | EPA 1633 | 01/28/2023 | 05:24 |  | 11/17/2022 | 13:30 |  | N2022052-P-06 |  |  | Whitman's Pond | 52 | 42.2067 | -70.9355 |  | N | R | -- | P | 3 | 168 | 160 | 158 | -- | -- | 112 | 100 | 82 | -- | -- | M | F | M | -- | -- | 162 | 98

## Prelim Phase 1 Summary Stats (hidden)
COMBINED NON-REF FT | [7 empty] | REF FT | [7 empty] | By Waterbody FT | [7 empty] | By Waterbody and Fish Species FT | [21 empty] | Combined Non-Ref W | [6 empty] | Ref W |  |  | EB W | [6 empty] | FB W | [6 empty] | W Detects X Waterbody (use filter)
Waterbody | - all - | [6 empty] | Sampling Location Long | - all - | [6 empty] | Sampling Location Long | - all - | [6 empty] | Sampling Location Long | - all - | [20 empty] | Reference | - all - | [5 empty] | Reference | - all - |  | Reference | - all - | [5 empty] | Reference | - all - | [5 empty] | Reference | - all -
Reference | - all - | [6 empty] | Result_Num | - all - | [6 empty] | Result_Num | - all - | [6 empty] | Result_Num | - all - | [20 empty] | SiteID | - all - | [5 empty] | SiteID | - all - |  | SiteID | - all - | [5 empty] | SiteID | - all - | [5 empty] | SiteID | - all -
| Data | [5 empty] | Percent Detected |  | Data | [5 empty] | Percent Detected |  |  | Data | [7 empty] | Analyte/Abbrv | Data | [19 empty] | Data |  |  |  | Percent Detected | Actual Minimum |  | Data |  |  | Data |  |  |  | Percent Detected | Actual Minimum |  | Data |  |  |  | Percent Detected | Actual Minimum |  | Data |  |  | Detected
Analyte/Abbrv | Count of FieldSampNum | Sum of # of Fish in Composite | Count of Result_Num | Count of Result | Max of Result_Num | Count of Result_Num | 0% | Analyte/Abbrv | Count of FieldSampNum | Sum of # of Fish in Composite | Count of Result_Num | Count of Result | Max of Result_Num | Count of Result_Num | 0% | Sampling Location Lat | Analyte/Abbrv | Count of FieldSampNum | Sum of # of Fish in Composite | Count of Result_Num | Count of Result | Max of Result_Num | Count of Result_Num |  |  | PFHxS |  |  |  |  | PFNA |  |  |  |  | PFOA |  |  |  |  | PFOS |  |  |  |  | Analyte/Abbrv | Min of Result_Num | Count of Result_Num | Min of Result_Num | Count of Result | 0% | <MDL | Analyte/Abbrv | Max of Result_Num | Count of Result | Analyte/Abbrv | Min of Result_Num | Count of Result_Num | Min of Result_Num | Count of Result | 0% | <MDL | Analyte/Abbrv | Min of Result_Num | Count of Result_Num | Min of Result_Num | Count of Result | 0% | <MDL | Analyte/Abbrv | Max of Result_Num | Count of Result_Num | Count of Result
11Cl-PF3OUdS | 242 |  | 242 | 242 |  | 242 | 100% | 11Cl-PF3OUdS | 242 |  | 242 | 242 |  | 242 | 100% | 41.6317 |  | 360 |  | 324 | 360 |  | 324 | Sampling Location Lat | Waterbody | Sum of # of Fish in Composite | Min of Result_Num | Count of Result_Num | Min of Result_Num | Count of Result | Sum of # of Fish in Composite | Min of Result_Num | Count of Result_Num | Min of Result_Num | Count of Result | Sum of # of Fish in Composite | Min of Result_Num | Count of Result_Num | Min of Result_Num | Count of Result | Sum of # of Fish in Composite | Min of Result_Num | Count of Result_Num | Min of Result_Num | Count of Result | 11Cl-PF3OUdS |  | 66 |  | 66 | 0% | <MDL | 11Cl-PF3OUdS |  | 66 | 11Cl-PF3OUdS |  | 66 |  | 66 | 0% | <MDL | 11Cl-PF3OUdS |  | 66 |  | 66 | 0% | <MDL | 11Cl-PF3OUdS |  | 66 | 66
3:3FTCA | 242 |  | 242 | 242 |  | 242 | 100% | 3:3FTCA | 242 |  | 242 | 242 |  | 242 | 100% |  | 11Cl-PF3OUdS | 9 |  | 9 | 9 |  | 9 | 41.6317 | [21 empty] | 3:3FTCA |  | 66 |  | 66 | 0% | <MDL | 3:3FTCA |  | 66 | 3:3FTCA |  | 66 |  | 66 | 0% | <MDL | 3:3FTCA |  | 66 |  | 66 | 0% | <MDL | 3:3FTCA |  | 66 | 66
4:2FTS | 242 |  | 242 | 242 |  | 242 | 100% | 4:2FTS | 242 |  | 242 | 242 |  | 242 | 100% |  | 3:3FTCA | 9 |  | 9 | 9 |  | 9 |  | Ashumet Pond |  |  | 6 |  | 9 |  |  | 5 |  | 9 |  |  | 9 |  | 9 |  |  |  |  | 9 | 4:2FTS |  | 66 |  | 66 | 0% | <MDL | 4:2FTS |  | 66 | 4:2FTS |  | 66 |  | 66 | 0% | <MDL | 4:2FTS |  | 66 |  | 66 | 0% | <MDL | 4:2FTS |  | 66 | 66
5:3FTCA | 242 |  | 242 | 242 |  | 242 | 100% | 5:3FTCA | 242 |  | 242 | 242 |  | 242 | 100% |  | 4:2FTS | 9 |  | 9 | 9 |  | 9 | 41.6685 | [21 empty] | 5:3FTCA |  | 66 |  | 66 | 0% | <MDL | 5:3FTCA |  | 66 | 5:3FTCA |  | 66 |  | 66 | 0% | <MDL | 5:3FTCA |  | 66 |  | 66 | 0% | <MDL | 5:3FTCA |  | 66 | 66
6:2FTS | 242 |  | 242 | 242 |  | 242 | 100% | 6:2FTS | 242 |  | 242 | 242 |  | 242 | 100% |  | 5:3FTCA | 9 |  | 9 | 9 |  | 9 |  | South Watuppa Pond |  |  | 6 |  | 6 |  |  | 6 |  | 6 |  |  | 6 |  | 6 |  |  |  |  | 6 | 6:2FTS |  | 65 |  | 66 | 0% | <MDL | 6:2FTS |  | 66 | 6:2FTS |  | 65 |  | 66 | 0% | <MDL | 6:2FTS |  | 65 |  | 66 | 0% | <MDL | 6:2FTS |  | 65 | 66
7:3FTCA | 242 |  | 241 | 242 |  | 241 | 99.59% | 7:3FTCA | 242 |  | 241 | 242 |  | 241 | 99.59% |  | 6:2FTS | 9 |  | 9 | 9 |  | 9 | 41.6695 | [21 empty] | 7:3FTCA |  | 66 |  | 66 | 0% | <MDL | 7:3FTCA |  | 66 | 7:3FTCA |  | 66 |  | 66 | 0% | <MDL | 7:3FTCA |  | 66 |  | 66 | 0% | <MDL | 7:3FTCA |  | 66 | 66
8:2FTS | 242 |  | 237 | 242 |  | 237 | 97.93% | 8:2FTS | 242 |  | 237 | 242 |  | 237 | 97.93% |  | 7:3FTCA | 9 |  | 9 | 9 |  | 9 |  | Long Pond (Yarmouth) |  |  | 4 |  | 4 |  |  | 4 |  | 4 |  |  | 4 |  | 4 |  |  |  |  | 4 | 8:2FTS |  | 65 |  | 66 | 0% | <MDL | 8:2FTS |  | 66 | 8:2FTS |  | 65 |  | 66 | 0% | <MDL | 8:2FTS |  | 65 |  | 66 | 0% | <MDL | 8:2FTS |  | 65 | 66
9Cl-PF3ONS | 242 |  | 242 | 242 |  | 242 | 100% | 9Cl-PF3ONS | 242 |  | 242 | 242 |  | 242 | 100% |  | 8:2FTS | 9 |  | 9 | 9 |  | 9 | 41.6822 | [21 empty] | 9Cl-PF3ONS |  | 66 |  | 66 | 0% | <MDL | 9Cl-PF3ONS |  | 66 | 9Cl-PF3ONS |  | 66 |  | 66 | 0% | <MDL | 9Cl-PF3ONS |  | 66 |  | 66 | 0% | <MDL | 9Cl-PF3ONS |  | 66 | 66
ADONA | 242 |  | 242 | 242 |  | 242 | 100% | ADONA | 242 |  | 242 | 242 |  | 242 | 100% |  | 9Cl-PF3ONS | 9 |  | 9 | 9 |  | 9 |  | Snake Pond |  |  | 4 |  | 4 |  |  | 4 |  | 4 |  |  | 4 |  | 4 |  |  | 1 |  | 4 | ADONA |  | 66 |  | 66 | 0% | <MDL | ADONA |  | 66 | ADONA |  | 66 |  | 66 | 0% | <MDL | ADONA |  | 66 |  | 66 | 0% | <MDL | ADONA |  | 66 | 66
HFPO-DA | 242 |  | 242 | 242 |  | 242 | 100% | HFPO-DA | 242 |  | 242 | 242 |  | 242 | 100% |  | ADONA | 9 |  | 9 | 9 |  | 9 | 41.8021 | [21 empty] | HFPO-DA |  | 66 |  | 66 | 0% | <MDL | HFPO-DA |  | 66 | HFPO-DA |  | 66 |  | 66 | 0% | <MDL | HFPO-DA |  | 66 |  | 66 | 0% | <MDL | HFPO-DA |  | 66 | 66
NEtFOSA | 242 |  | 242 | 242 |  | 242 | 100% | NEtFOSA | 242 |  | 242 | 242 |  | 242 | 100% |  | HFPO-DA | 9 |  | 9 | 9 |  | 9 |  | Long Pond (Lakeville) |  |  | 6 |  | 6 |  |  | 6 |  | 6 |  |  | 6 |  | 6 |  |  |  |  | 6 | NEtFOSA |  | 66 |  | 66 | 0% | <MDL | NEtFOSA |  | 66 | NEtFOSA |  | 66 |  | 66 | 0% | <MDL | NEtFOSA |  | 66 |  | 66 | 0% | <MDL | NEtFOSA |  | 66 | 66
NEtFOSAA | 242 |  | 242 | 242 |  | 242 | 100% | NEtFOSAA | 242 |  | 242 | 242 |  | 242 | 100% |  | NEtFOSA | 9 |  | 9 | 9 |  | 9 | 41.9455 | [21 empty] | NEtFOSAA |  | 66 |  | 66 | 0% | <MDL | NEtFOSAA |  | 66 | NEtFOSAA |  | 66 |  | 66 | 0% | <MDL | NEtFOSAA |  | 66 |  | 66 | 0% | <MDL | NEtFOSAA |  | 66 | 66
NEtFOSE | 242 |  | 242 | 242 |  | 242 | 100% | NEtFOSE | 242 |  | 242 | 242 |  | 242 | 100% |  | NEtFOSAA | 9 |  | 9 | 9 |  | 9 |  | Lake Sabbatia |  |  | 6 |  | 6 |  |  | 4 |  | 6 |  |  | 6 |  | 6 |  |  |  |  | 6 | NEtFOSE |  | 66 |  | 66 | 0% | <MDL | NEtFOSE |  | 66 | NEtFOSE |  | 66 |  | 66 | 0% | <MDL | NEtFOSE |  | 66 |  | 66 | 0% | <MDL | NEtFOSE |  | 66 | 66
NFDHA | 242 |  | 242 | 242 |  | 242 | 100% | NFDHA | 242 |  | 242 | 242 |  | 242 | 100% |  | NEtFOSE | 9 |  | 9 | 9 |  | 9 | 41.9631 | [21 empty] | NFDHA |  | 66 |  | 66 | 0% | <MDL | NFDHA |  | 66 | NFDHA |  | 66 |  | 66 | 0% | <MDL | NFDHA |  | 66 |  | 66 | 0% | <MDL | NFDHA |  | 66 | 66
NMeFOSA | 242 |  | 242 | 242 |  | 242 | 100% | NMeFOSA | 242 |  | 242 | 242 |  | 242 | 100% |  | NFDHA | 9 |  | 9 | 9 |  | 9 |  | Falls Pond |  |  | 6 |  | 6 |  |  | 6 |  | 6 |  |  | 6 |  | 6 |  |  |  |  | 6 | NMeFOSA |  | 66 |  | 66 | 0% | <MDL | NMeFOSA |  | 66 | NMeFOSA |  | 66 |  | 66 | 0% | <MDL | NMeFOSA |  | 66 |  | 66 | 0% | <MDL | NMeFOSA |  | 66 | 66
NMeFOSAA | 242 |  | 242 | 242 |  | 242 | 100% | NMeFOSAA | 242 |  | 242 | 242 |  | 242 | 100% |  | NMeFOSA | 9 |  | 9 | 9 |  | 9 | 42.0051 | [21 empty] | NMeFOSAA |  | 66 |  | 66 | 0% | <MDL | NMeFOSAA |  | 66 | NMeFOSAA |  | 66 |  | 66 | 0% | <MDL | NMeFOSAA |  | 66 |  | 66 | 0% | <MDL | NMeFOSAA |  | 66 | 66
NMeFOSE | 242 |  | 242 | 242 |  | 242 | 100% | NMeFOSE | 242 |  | 242 | 242 |  | 242 | 100% |  | NMeFOSAA | 9 |  | 9 | 9 |  | 9 |  | Robbins Pond |  |  | 6 |  | 6 |  |  | 6 |  | 6 |  |  | 6 |  | 6 |  |  |  |  | 6 | NMeFOSE |  | 66 |  | 66 | 0% | <MDL | NMeFOSE |  | 66 | NMeFOSE |  | 66 |  | 66 | 0% | <MDL | NMeFOSE |  | 66 |  | 66 | 0% | <MDL | NMeFOSE |  | 66 | 66
PFBA | 242 |  | 242 | 242 |  | 242 | 100% | PFBA | 242 |  | 242 | 242 |  | 242 | 100% |  | NMeFOSE | 9 |  | 9 | 9 |  | 9 | 42.0242 | [21 empty] | PFBA |  | 63 |  | 66 | 0% | <MDL | PFBA |  | 66 | PFBA |  | 63 |  | 66 | 0% | <MDL | PFBA |  | 63 |  | 66 | 0% | <MDL | PFBA |  | 63 | 66
PFBS | 242 |  | 242 | 242 |  | 242 | 100% | PFBS | 242 |  | 242 | 242 |  | 242 | 100% |  | PFBA | 9 |  | 9 | 9 |  | 9 |  | Lake Mirimichi |  |  | 6 |  | 6 |  |  | 6 |  | 6 |  |  | 6 |  | 6 |  |  | 6 |  | 6 | PFBS |  | 29 |  | 66 | 0% | <MDL | PFBS |  | 66 | PFBS |  | 29 |  | 66 | 0% | <MDL | PFBS |  | 29 |  | 66 | 0% | <MDL | PFBS |  | 29 | 66
PFDA | 242 |  | 145 | 242 |  | 145 | 59.92% | PFDA | 242 |  | 145 | 242 |  | 145 | 59.92% |  | PFBS | 9 |  | 9 | 9 |  | 9 | 42.0278 | [21 empty] | PFDA |  | 65 |  | 66 | 0% | <MDL | PFDA |  | 66 | PFDA |  | 65 |  | 66 | 0% | <MDL | PFDA |  | 65 |  | 66 | 0% | <MDL | PFDA |  | 65 | 66
PFDoA | 242 |  | 171 | 242 |  | 171 | 70.66% | PFDoA | 242 |  | 171 | 242 |  | 171 | 70.66% |  | PFDA | 9 |  | 9 | 9 |  | 9 |  | Congomond Lakes |  |  | 6 |  | 6 |  |  | 6 |  | 6 |  |  | 6 |  | 6 |  |  |  |  | 6 | PFDoA |  | 66 |  | 66 | 0% | <MDL | PFDoA |  | 66 | PFDoA |  | 66 |  | 66 | 0% | <MDL | PFDoA |  | 66 |  | 66 | 0% | <MDL | PFDoA |  | 66 | 66
PFDoS | 242 |  | 242 | 242 |  | 242 | 100% | PFDoS | 242 |  | 242 | 242 |  | 242 | 100% |  | PFDoA | 9 |  | 6 | 9 |  | 6 | 42.0401 | [21 empty] | PFDoS |  | 66 |  | 66 | 0% | <MDL | PFDoS |  | 66 | PFDoS |  | 66 |  | 66 | 0% | <MDL | PFDoS |  | 66 |  | 66 | 0% | <MDL | PFDoS |  | 66 | 66
PFDS | 242 |  | 232 | 242 |  | 232 | 95.87% | PFDS | 242 |  | 232 | 242 |  | 232 | 95.87% |  | PFDoS | 9 |  | 9 | 9 |  | 9 |  | Webster Lake |  |  | 4 |  | 4 |  |  | 4 |  | 4 |  |  | 4 |  | 4 |  |  | 4 |  | 4 | PFDS |  | 66 |  | 66 | 0% | <MDL | PFDS |  | 66 | PFDS |  | 66 |  | 66 | 0% | <MDL | PFDS |  | 66 |  | 66 | 0% | <MDL | PFDS |  | 66 | 66
PFEESA | 242 |  | 242 | 242 |  | 242 | 100% | PFEESA | 242 |  | 242 | 242 |  | 242 | 100% |  | PFDS | 9 |  | 9 | 9 |  | 9 | 42.1201 | [21 empty] | PFEESA |  | 66 |  | 66 | 0% | <MDL | PFEESA |  | 66 | PFEESA |  | 66 |  | 66 | 0% | <MDL | PFEESA |  | 66 |  | 66 | 0% | <MDL | PFEESA |  | 66 | 66
PFHpA | 242 |  | 242 | 242 |  | 242 | 100% | PFHpA | 242 |  | 242 | 242 |  | 242 | 100% |  | PFEESA | 9 |  | 9 | 9 |  | 9 |  | Studley Pond |  |  |  |  | 5 |  |  | 5 |  | 5 |  |  | 5 |  | 5 |  |  |  |  | 5 | PFHpA |  | 25 |  | 66 | 0% | <MDL | PFHpA |  | 66 | PFHpA |  | 25 |  | 66 | 0% | <MDL | PFHpA |  | 25 |  | 66 | 0% | <MDL | PFHpA |  | 25 | 66
PFHpS | 242 |  | 242 | 242 |  | 242 | 100% | PFHpS | 242 |  | 242 | 242 |  | 242 | 100% |  | PFHpA | 9 |  | 9 | 9 |  | 9 | 42.1289 | [21 empty] | PFHpS |  | 66 |  | 66 | 0% | <MDL | PFHpS |  | 66 | PFHpS |  | 66 |  | 66 | 0% | <MDL | PFHpS |  | 66 |  | 66 | 0% | <MDL | PFHpS |  | 66 | 66
PFHxA | 242 |  | 242 | 242 |  | 242 | 100% | PFHxA | 242 |  | 242 | 242 |  | 242 | 100% |  | PFHpS | 9 |  | 9 | 9 |  | 9 |  | Blackstone River |  |  | 3 |  | 3 |  |  | 3 |  | 3 |  |  | 3 |  | 3 |  |  |  |  | 3 | PFHxA |  | 22 |  | 66 | 0% | <MDL | PFHxA |  | 66 | PFHxA |  | 22 |  | 66 | 0% | <MDL | PFHxA |  | 22 |  | 66 | 0% | <MDL | PFHxA |  | 22 | 66
PFHxS | 242 |  | 234 | 242 |  | 234 | 96.69% | PFHxS | 242 |  | 234 | 242 |  | 234 | 96.69% |  | PFHxA | 9 |  | 9 | 9 |  | 9 | 42.1322 | [21 empty] | PFHxS |  | 42 |  | 66 | 0% | <MDL | PFHxS |  | 66 | PFHxS |  | 42 |  | 66 | 0% | <MDL | PFHxS |  | 42 |  | 66 | 0% | <MDL | PFHxS |  | 42 | 66
PFMBA | 242 |  | 242 | 242 |  | 242 | 100% | PFMBA | 242 |  | 242 | 242 |  | 242 | 100% |  | PFHxS | 9 |  | 6 | 9 |  | 6 |  | West Lake |  |  | 6 |  | 6 |  |  | 6 |  | 6 |  |  | 6 |  | 6 |  |  | 2 |  | 6 | PFMBA |  | 66 |  | 66 | 0% | <MDL | PFMBA |  | 66 | PFMBA |  | 66 |  | 66 | 0% | <MDL | PFMBA |  | 66 |  | 66 | 0% | <MDL | PFMBA |  | 66 | 66
PFMPA | 242 |  | 242 | 242 |  | 242 | 100% | PFMPA | 242 |  | 242 | 242 |  | 242 | 100% |  | PFMBA | 9 |  | 9 | 9 |  | 9 | 42.1382 | [21 empty] | PFMPA |  | 66 |  | 66 | 0% | <MDL | PFMPA |  | 66 | PFMPA |  | 66 |  | 66 | 0% | <MDL | PFMPA |  | 66 |  | 66 | 0% | <MDL | PFMPA |  | 66 | 66
PFNA | 242 |  | 232 | 242 |  | 232 | 95.87% | PFNA | 242 |  | 232 | 242 |  | 232 | 95.87% |  | PFMPA | 9 |  | 9 | 9 |  | 9 |  | Hopedale Pond |  |  | 6 |  | 6 |  |  | 6 |  | 6 |  |  | 6 |  | 6 |  |  |  |  | 6 | PFNA |  | 59 |  | 66 | 0% | <MDL | PFNA |  | 66 | PFNA |  | 59 |  | 66 | 0% | <MDL | PFNA |  | 59 |  | 66 | 0% | <MDL | PFNA |  | 59 | 66
PFNS | 242 |  | 242 | 242 |  | 242 | 100% | PFNS | 242 |  | 242 | 242 |  | 242 | 100% |  | PFNA | 9 |  | 5 | 9 |  | 5 | 42.1459 | [21 empty] | PFNS |  | 66 |  | 66 | 0% | <MDL | PFNS |  | 66 | PFNS |  | 66 |  | 66 | 0% | <MDL | PFNS |  | 66 |  | 66 | 0% | <MDL | PFNS |  | 66 | 66
PFOA | 242 |  | 242 | 242 |  | 242 | 100% | PFOA | 242 |  | 242 | 242 |  | 242 | 100% |  | PFNS | 9 |  | 9 | 9 |  | 9 |  | Connecticut River (Chicopee) |  |  | 6 |  | 6 |  |  | 6 |  | 6 |  |  | 6 |  | 6 |  |  |  |  | 6 | PFOA |  | 11 |  | 66 | 0% | <MDL | PFOA |  | 66 | PFOA |  | 11 |  | 66 | 0% | <MDL | PFOA |  | 11 |  | 66 | 0% | <MDL | PFOA |  | 11 | 66
PFOS | 242 |  | 46 | 242 |  | 46 | 19.01% | PFOS | 242 |  | 46 | 242 |  | 46 | 19.01% |  | PFOA | 9 |  | 9 | 9 |  | 9 | 42.1713 | [21 empty] | PFOS |  | 29 |  | 66 | 0% | <MDL | PFOS |  | 66 | PFOS |  | 29 |  | 66 | 0% | <MDL | PFOS |  | 29 |  | 66 | 0% | <MDL | PFOS |  | 29 | 66
PFOSA | 242 |  | 235 | 242 |  | 235 | 97.11% | PFOSA | 242 |  | 235 | 242 |  | 235 | 97.11% |  | PFOS | 9 |  |  | 9 |  |  |  | Buck Pond |  |  | 6 |  | 6 |  |  | 6 |  | 6 |  |  | 6 |  | 6 |  |  |  |  | 6 | PFOSA |  | 66 |  | 66 | 0% | <MDL | PFOSA |  | 66 | PFOSA |  | 66 |  | 66 | 0% | <MDL | PFOSA |  | 66 |  | 66 | 0% | <MDL | PFOSA |  | 66 | 66
PFPeA | 242 |  | 242 | 242 |  | 242 | 100% | PFPeA | 242 |  | 242 | 242 |  | 242 | 100% |  | PFOSA | 9 |  | 9 | 9 |  | 9 | 42.1791 | [21 empty] | PFPeA |  | 41 |  | 66 | 0% | <MDL | PFPeA |  | 66 | PFPeA |  | 41 |  | 66 | 0% | <MDL | PFPeA |  | 41 |  | 66 | 0% | <MDL | PFPeA |  | 41 | 66
PFPeS | 242 |  | 242 | 242 |  | 242 | 100% | PFPeS | 242 |  | 242 | 242 |  | 242 | 100% |  | PFPeA | 9 |  | 9 | 9 |  | 9 |  | Chicopee River |  |  | 4 |  | 4 |  |  | 4 |  | 4 |  |  | 4 |  | 4 |  |  |  |  | 4 | PFPeS |  | 64 |  | 66 | 0% | <MDL | PFPeS |  | 66 | PFPeS |  | 64 |  | 66 | 0% | <MDL | PFPeS |  | 64 |  | 66 | 0% | <MDL | PFPeS |  | 64 | 66
PFTeDA | 242 |  | 212 | 242 |  | 212 | 87.6% | PFTeDA | 242 |  | 212 | 242 |  | 212 | 87.6% |  | PFPeS | 9 |  | 9 | 9 |  | 9 | 42.182 | [21 empty] | PFTeDA |  | 66 |  | 66 | 0% | <MDL | PFTeDA |  | 66 | PFTeDA |  | 66 |  | 66 | 0% | <MDL | PFTeDA |  | 66 |  | 66 | 0% | <MDL | PFTeDA |  | 66 | 66
PFTrDA | 242 |  | 180 | 242 |  | 180 | 74.38% | PFTrDA | 242 |  | 180 | 242 |  | 180 | 74.38% |  | PFTeDA | 9 |  | 9 | 9 |  | 9 |  | Upper Spectacle Pond |  |  | 8 |  | 8 |  |  | 8 |  | 8 |  |  | 8 |  | 8 |  |  | 1 |  | 8 | PFTrDA |  | 66 |  | 66 | 0% | <MDL | PFTrDA |  | 66 | PFTrDA |  | 66 |  | 66 | 0% | <MDL | PFTrDA |  | 66 |  | 66 | 0% | <MDL | PFTrDA |  | 66 | 66
PFUnA | 242 |  | 107 | 242 |  | 107 |  | PFUnA | 242 |  | 107 | 242 |  | 107 |  |  | PFTrDA | 9 |  | 1 | 9 |  | 1 | 42.1882 | [21 empty] | PFUnA |  | 66 |  | 66 |  |  | PFUnA |  | 66 | PFUnA |  | 66 |  | 66 |  |  | PFUnA |  | 66 |  | 66 |  |  | PFUnA |  | 66 | 66
(empty) | [7 empty] | (empty) | [8 empty] | PFUnA | 9 |  |  | 9 |  |  |  | Lake Winthrop |  |  | 6 |  | 6 |  |  | 6 |  | 6 |  |  | 6 |  | 6 |  |  |  |  | 6 | (empty) | [6 empty] | (empty) |  |  | (empty) | [6 empty] | (empty) | [6 empty] | (empty)
Total Result | 9680 |  | 9048 | 9680 |  | 9048 |  | Total Result | 9680 |  | 9048 | 9680 |  | 9048 |  | 41.6685 |  | 240 |  | 217 | 240 |  | 217 | 42.2067 | [21 empty] | Total Result |  | 2362 |  | 2640 |  |  | Total Result |  | 2640 | Total Result |  | 2362 |  | 2640 |  |  | Total Result |  | 2362 |  | 2640 |  |  | Total Result |  | 2362 | 2640
[17 empty] | 11Cl-PF3OUdS | 6 |  | 6 | 6 |  | 6 |  | Whitman's Pond |  |  | 6 |  | 6 |  |  | 6 |  | 6 |  |  | 6 |  | 6 |  |  |  |  | 6
[17 empty] | 3:3FTCA | 6 |  | 6 | 6 |  | 6 | 42.2135
[17 empty] | 4:2FTS | 6 |  | 6 | 6 |  | 6 |  | Lake Ripple |  |  | 6 |  | 6 |  |  | 5 |  | 6 |  |  | 6 |  | 6 |  |  |  |  | 6
[17 empty] | 5:3FTCA | 6 |  | 6 | 6 |  | 6 | 42.2662
[17 empty] | 6:2FTS | 6 |  | 6 | 6 |  | 6 |  | Ware River |  |  | 4 |  | 4 |  |  | 4 |  | 4 |  |  | 4 |  | 4 |  |  |  |  | 4
[17 empty] | 7:3FTCA | 6 |  | 6 | 6 |  | 6 | 42.29
[17 empty] | 8:2FTS | 6 |  | 6 | 6 |  | 6 |  | Oxbow Pond-Easthampton |  |  | 6 |  | 6 |  |  | 6 |  | 6 |  |  | 6 |  | 6 |  |  |  |  | 6
[17 empty] | 9Cl-PF3ONS | 6 |  | 6 | 6 |  | 6 | 42.305
[17 empty] | ADONA | 6 |  | 6 | 6 |  | 6 |  | Lake Cochituate |  |  | 6 |  | 6 |  |  | 6 |  | 6 |  |  | 6 |  | 6 |  |  | 6 |  | 6
[17 empty] | HFPO-DA | 6 |  | 6 | 6 |  | 6 | 42.3136
[17 empty] | NEtFOSA | 6 |  | 6 | 6 |  | 6 |  | Hardwick Pond |  |  | 6 |  | 6 |  |  | 6 |  | 6 |  |  | 6 |  | 6 |  |  | 2 |  | 6
[17 empty] | NEtFOSAA | 6 |  | 6 | 6 |  | 6 | 42.3176
[17 empty] | NEtFOSE | 6 |  | 6 | 6 |  | 6 |  | Jamaica Pond |  |  | 3 |  | 3 |  |  | 3 |  | 3 |  |  | 3 |  | 3 |  |  | 1 |  | 3
[17 empty] | NFDHA | 6 |  | 6 | 6 |  | 6 | 42.3629
[17 empty] | NMeFOSA | 6 |  | 6 | 6 |  | 6 |  | Charles River |  |  | 4 |  | 4 |  |  | 4 |  | 4 |  |  | 4 |  | 4 |  |  |  |  | 4
[17 empty] | NMeFOSAA | 6 |  | 6 | 6 |  | 6 | 42.4037
[17 empty] | NMeFOSE | 6 |  | 6 | 6 |  | 6 |  | Lake Boon |  |  | 9 |  | 9 |  |  | 9 |  | 9 |  |  | 9 |  | 9 |  |  |  |  | 9
[17 empty] | PFBA | 6 |  | 6 | 6 |  | 6 | 42.4563
[17 empty] | PFBS | 6 |  | 6 | 6 |  | 6 |  | Asnacomet Pond |  |  | 2 |  | 2 |  |  | 2 |  | 2 |  |  | 2 |  | 2 |  |  | 2 |  | 2
[17 empty] | PFDA | 6 |  |  | 6 |  |  | 42.4954
[17 empty] | PFDoA | 6 |  | 2 | 6 |  | 2 |  | Pontoosuc Lake |  |  | 6 |  | 6 |  |  | 6 |  | 6 |  |  | 6 |  | 6 |  |  | 2 |  | 6
[17 empty] | PFDoS | 6 |  | 6 | 6 |  | 6 | 42.5178
[17 empty] | PFDS | 6 |  | 6 | 6 |  | 6 |  | Lake Quannapowitt |  |  | 3 |  | 3 |  |  | 3 |  | 3 |  |  | 3 |  | 3 |  |  |  |  | 3
[17 empty] | PFEESA | 6 |  | 6 | 6 |  | 6 | 42.5621
[17 empty] | PFHpA | 6 |  | 6 | 6 |  | 6 |  | Sandy Pond |  |  | 5 |  | 5 |  |  | 5 |  | 5 |  |  | 5 |  | 5 |  |  |  |  | 5
[17 empty] | PFHpS | 6 |  | 6 | 6 |  | 6 | 42.5718
[17 empty] | PFHxA | 6 |  | 6 | 6 |  | 6 |  | Crocker Pond |  |  | 6 |  | 6 |  |  | 4 |  | 6 |  |  | 6 |  | 6 |  |  |  |  | 6
[17 empty] | PFHxS | 6 |  | 6 | 6 |  | 6 | 42.5763
[17 empty] | PFMBA | 6 |  | 6 | 6 |  | 6 |  | Forge Pond |  |  | 6 |  | 6 |  |  | 6 |  | 6 |  |  | 6 |  | 6 |  |  | 6 |  | 6
[17 empty] | PFMPA | 6 |  | 6 | 6 |  | 6 | 42.589
[17 empty] | PFNA | 6 |  | 6 | 6 |  | 6 |  | Millers River |  |  | 3 |  | 3 |  |  | 3 |  | 3 |  |  | 3 |  | 3 |  |  |  |  | 3
[17 empty] | PFNS | 6 |  | 6 | 6 |  | 6 | 42.6255
[17 empty] | PFOA | 6 |  | 6 | 6 |  | 6 |  | Concord River |  |  | 2 |  | 2 |  |  | 2 |  | 2 |  |  | 2 |  | 2 |  |  |  |  | 2
[17 empty] | PFOS | 6 |  |  | 6 |  |  | 42.6287
[17 empty] | PFOSA | 6 |  | 6 | 6 |  | 6 |  | Nashua River |  |  | 4 |  | 4 |  |  | 4 |  | 4 |  |  | 4 |  | 4 |  |  | 4 |  | 4
[17 empty] | PFPeA | 6 |  | 6 | 6 |  | 6 | 42.6545
[17 empty] | PFPeS | 6 |  | 6 | 6 |  | 6 |  | Deerfield River |  |  | 1 |  | 1 |  |  | 1 |  | 1 |  |  | 1 |  | 1 |  |  | 1 |  | 1
[17 empty] | PFTeDA | 6 |  | 6 | 6 |  | 6 | 42.6568
[17 empty] | PFTrDA | 6 |  | 5 | 6 |  | 5 |  | Moores Pond |  |  | 4 |  | 4 |  |  | 4 |  | 4 |  |  | 4 |  | 4 |  |  | 1 |  | 4
[17 empty] | PFUnA | 6 |  |  | 6 |  |  | 42.6724
[16 empty] | 41.6695 |  | 160 |  | 156 | 160 |  | 156 |  | Flint Pond |  |  | 9 |  | 9 |  |  | 8 |  | 9 |  |  | 9 |  | 9 |  |  |  |  | 9
[17 empty] | 11Cl-PF3OUdS | 4 |  | 4 | 4 |  | 4 | 42.6771
[17 empty] | 3:3FTCA | 4 |  | 4 | 4 |  | 4 |  | Mascuppic Lake |  |  | 6 |  | 6 |  |  | 6 |  | 6 |  |  | 6 |  | 6 |  |  | 3 |  | 6
[17 empty] | 4:2FTS | 4 |  | 4 | 4 |  | 4 | 42.6996
[17 empty] | 5:3FTCA | 4 |  | 4 | 4 |  | 4 |  | Pelham Lake |  |  | 4 |  | 4 |  |  | 4 |  | 4 |  |  | 4 |  | 4 |  |  | 1 |  | 4
[17 empty] | 6:2FTS | 4 |  | 4 | 4 |  | 4 | 42.7014
[17 empty] | 7:3FTCA | 4 |  | 4 | 4 |  | 4 |  | Merrimack River |  |  | 4 |  | 4 |  |  | 4 |  | 4 |  |  | 4 |  | 4 |  |  |  |  | 4
[17 empty] | 8:2FTS | 4 |  | 4 | 4 |  | 4 | 42.7033
[17 empty] | 9Cl-PF3ONS | 4 |  | 4 | 4 |  | 4 |  | Lake Cochichewick |  |  | 6 |  | 6 |  |  | 6 |  | 6 |  |  | 6 |  | 6 |  |  |  |  | 6
[17 empty] | ADONA | 4 |  | 4 | 4 |  | 4 | 42.7285
[17 empty] | HFPO-DA | 4 |  | 4 | 4 |  | 4 |  | Hoosic River |  |  | 2 |  | 2 |  |  | 2 |  | 2 |  |  | 2 |  | 2 |  |  |  |  | 2
[17 empty] | NEtFOSA | 4 |  | 4 | 4 |  | 4 | 42.851
[17 empty] | NEtFOSAA | 4 |  | 4 | 4 |  | 4 |  | Lake Attitash |  |  | 6 |  | 6 |  |  | 6 |  | 6 |  |  | 6 |  | 6 |  |  | 3 |  | 6
[17 empty] | NEtFOSE | 4 |  | 4 | 4 |  | 4
[17 empty] | NFDHA | 4 |  | 4 | 4 |  | 4
[17 empty] | NMeFOSA | 4 |  | 4 | 4 |  | 4
[17 empty] | NMeFOSAA | 4 |  | 4 | 4 |  | 4
[17 empty] | NMeFOSE | 4 |  | 4 | 4 |  | 4
[17 empty] | PFBA | 4 |  | 4 | 4 |  | 4
[17 empty] | PFBS | 4 |  | 4 | 4 |  | 4
[17 empty] | PFDA | 4 |  | 4 | 4 |  | 4
[17 empty] | PFDoA | 4 |  | 4 | 4 |  | 4
[17 empty] | PFDoS | 4 |  | 4 | 4 |  | 4
[17 empty] | PFDS | 4 |  | 4 | 4 |  | 4
[17 empty] | PFEESA | 4 |  | 4 | 4 |  | 4
[17 empty] | PFHpA | 4 |  | 4 | 4 |  | 4
[17 empty] | PFHpS | 4 |  | 4 | 4 |  | 4
[17 empty] | PFHxA | 4 |  | 4 | 4 |  | 4
[17 empty] | PFHxS | 4 |  | 4 | 4 |  | 4
[17 empty] | PFMBA | 4 |  | 4 | 4 |  | 4
[17 empty] | PFMPA | 4 |  | 4 | 4 |  | 4
[17 empty] | PFNA | 4 |  | 4 | 4 |  | 4
[17 empty] | PFNS | 4 |  | 4 | 4 |  | 4
[17 empty] | PFOA | 4 |  | 4 | 4 |  | 4
[17 empty] | PFOS | 4 |  |  | 4
[17 empty] | PFOSA | 4 |  | 4 | 4 |  | 4
[17 empty] | PFPeA | 4 |  | 4 | 4 |  | 4
[17 empty] | PFPeS | 4 |  | 4 | 4 |  | 4
[17 empty] | PFTeDA | 4 |  | 4 | 4 |  | 4
[17 empty] | PFTrDA | 4 |  | 4 | 4 |  | 4
[17 empty] | PFUnA | 4 |  | 4 | 4 |  | 4
[16 empty] | 41.6822 |  | 160 |  | 153 | 160 |  | 153
[17 empty] | 11Cl-PF3OUdS | 4 |  | 4 | 4 |  | 4
[17 empty] | 3:3FTCA | 4 |  | 4 | 4 |  | 4
[17 empty] | 4:2FTS | 4 |  | 4 | 4 |  | 4
[17 empty] | 5:3FTCA | 4 |  | 4 | 4 |  | 4
[17 empty] | 6:2FTS | 4 |  | 4 | 4 |  | 4
[17 empty] | 7:3FTCA | 4 |  | 4 | 4 |  | 4
[17 empty] | 8:2FTS | 4 |  | 4 | 4 |  | 4
[17 empty] | 9Cl-PF3ONS | 4 |  | 4 | 4 |  | 4
[17 empty] | ADONA | 4 |  | 4 | 4 |  | 4
[17 empty] | HFPO-DA | 4 |  | 4 | 4 |  | 4
[17 empty] | NEtFOSA | 4 |  | 4 | 4 |  | 4
[17 empty] | NEtFOSAA | 4 |  | 4 | 4 |  | 4
[17 empty] | NEtFOSE | 4 |  | 4 | 4 |  | 4
[17 empty] | NFDHA | 4 |  | 4 | 4 |  | 4
[17 empty] | NMeFOSA | 4 |  | 4 | 4 |  | 4
[17 empty] | NMeFOSAA | 4 |  | 4 | 4 |  | 4
[17 empty] | NMeFOSE | 4 |  | 4 | 4 |  | 4
[17 empty] | PFBA | 4 |  | 4 | 4 |  | 4
[17 empty] | PFBS | 4 |  | 4 | 4 |  | 4
[17 empty] | PFDA | 4 |  | 4 | 4 |  | 4
[17 empty] | PFDoA | 4 |  | 4 | 4 |  | 4
[17 empty] | PFDoS | 4 |  | 4 | 4 |  | 4
[17 empty] | PFDS | 4 |  | 4 | 4 |  | 4
[17 empty] | PFEESA | 4 |  | 4 | 4 |  | 4
[17 empty] | PFHpA | 4 |  | 4 | 4 |  | 4
[17 empty] | PFHpS | 4 |  | 4 | 4 |  | 4
[17 empty] | PFHxA | 4 |  | 4 | 4 |  | 4
[17 empty] | PFHxS | 4 |  | 4 | 4 |  | 4
[17 empty] | PFMBA | 4 |  | 4 | 4 |  | 4
[17 empty] | PFMPA | 4 |  | 4 | 4 |  | 4
[17 empty] | PFNA | 4 |  | 4 | 4 |  | 4
[17 empty] | PFNS | 4 |  | 4 | 4 |  | 4
[17 empty] | PFOA | 4 |  | 4 | 4 |  | 4
[17 empty] | PFOS | 4 |  | 1 | 4 |  | 1
[17 empty] | PFOSA | 4 |  | 4 | 4 |  | 4
[17 empty] | PFPeA | 4 |  | 4 | 4 |  | 4
[17 empty] | PFPeS | 4 |  | 4 | 4 |  | 4
[17 empty] | PFTeDA | 4 |  | 4 | 4 |  | 4
[17 empty] | PFTrDA | 4 |  | 1 | 4 |  | 1
[17 empty] | PFUnA | 4 |  | 3 | 4 |  | 3
[16 empty] | 41.8021 |  | 240 |  | 204 | 240 |  | 204
[17 empty] | 11Cl-PF3OUdS | 6 |  | 6 | 6 |  | 6
[17 empty] | 3:3FTCA | 6 |  | 6 | 6 |  | 6
[17 empty] | 4:2FTS | 6 |  | 6 | 6 |  | 6
[17 empty] | 5:3FTCA | 6 |  | 6 | 6 |  | 6
[17 empty] | 6:2FTS | 6 |  | 6 | 6 |  | 6
[17 empty] | 7:3FTCA | 6 |  | 6 | 6 |  | 6
[17 empty] | 8:2FTS | 6 |  | 6 | 6 |  | 6
[17 empty] | 9Cl-PF3ONS | 6 |  | 6 | 6 |  | 6
[17 empty] | ADONA | 6 |  | 6 | 6 |  | 6
[17 empty] | HFPO-DA | 6 |  | 6 | 6 |  | 6
[17 empty] | NEtFOSA | 6 |  | 6 | 6 |  | 6
[17 empty] | NEtFOSAA | 6 |  | 6 | 6 |  | 6
[17 empty] | NEtFOSE | 6 |  | 6 | 6 |  | 6
[17 empty] | NFDHA | 6 |  | 6 | 6 |  | 6
[17 empty] | NMeFOSA | 6 |  | 6 | 6 |  | 6
[17 empty] | NMeFOSAA | 6 |  | 6 | 6 |  | 6
[17 empty] | NMeFOSE | 6 |  | 6 | 6 |  | 6
[17 empty] | PFBA | 6 |  | 6 | 6 |  | 6
[17 empty] | PFBS | 6 |  | 6 | 6 |  | 6
[17 empty] | PFDA | 6 |  |  | 6
[17 empty] | PFDoA | 6 |  |  | 6
[17 empty] | PFDoS | 6 |  | 6 | 6 |  | 6
[17 empty] | PFDS | 6 |  | 6 | 6 |  | 6
[17 empty] | PFEESA | 6 |  | 6 | 6 |  | 6
[17 empty] | PFHpA | 6 |  | 6 | 6 |  | 6
[17 empty] | PFHpS | 6 |  | 6 | 6 |  | 6
[17 empty] | PFHxA | 6 |  | 6 | 6 |  | 6
[17 empty] | PFHxS | 6 |  | 6 | 6 |  | 6
[17 empty] | PFMBA | 6 |  | 6 | 6 |  | 6
[17 empty] | PFMPA | 6 |  | 6 | 6 |  | 6
[17 empty] | PFNA | 6 |  | 6 | 6 |  | 6
[17 empty] | PFNS | 6 |  | 6 | 6 |  | 6
[17 empty] | PFOA | 6 |  | 6 | 6 |  | 6
[17 empty] | PFOS | 6 |  |  | 6
[17 empty] | PFOSA | 6 |  | 6 | 6 |  | 6
[17 empty] | PFPeA | 6 |  | 6 | 6 |  | 6
[17 empty] | PFPeS | 6 |  | 6 | 6 |  | 6
[17 empty] | PFTeDA | 6 |  |  | 6
[17 empty] | PFTrDA | 6 |  |  | 6
[17 empty] | PFUnA | 6 |  |  | 6
[16 empty] | 41.9455 |  | 240 |  | 214 | 240 |  | 214
[17 empty] | 11Cl-PF3OUdS | 6 |  | 6 | 6 |  | 6
[17 empty] | 3:3FTCA | 6 |  | 6 | 6 |  | 6
[17 empty] | 4:2FTS | 6 |  | 6 | 6 |  | 6
[17 empty] | 5:3FTCA | 6 |  | 6 | 6 |  | 6
[17 empty] | 6:2FTS | 6 |  | 6 | 6 |  | 6
[17 empty] | 7:3FTCA | 6 |  | 6 | 6 |  | 6
[17 empty] | 8:2FTS | 6 |  | 6 | 6 |  | 6
[17 empty] | 9Cl-PF3ONS | 6 |  | 6 | 6 |  | 6
[17 empty] | ADONA | 6 |  | 6 | 6 |  | 6
[17 empty] | HFPO-DA | 6 |  | 6 | 6 |  | 6
[17 empty] | NEtFOSA | 6 |  | 6 | 6 |  | 6
[17 empty] | NEtFOSAA | 6 |  | 6 | 6 |  | 6
[17 empty] | NEtFOSE | 6 |  | 6 | 6 |  | 6
[17 empty] | NFDHA | 6 |  | 6 | 6 |  | 6
[17 empty] | NMeFOSA | 6 |  | 6 | 6 |  | 6
[17 empty] | NMeFOSAA | 6 |  | 6 | 6 |  | 6
[17 empty] | NMeFOSE | 6 |  | 6 | 6 |  | 6
[17 empty] | PFBA | 6 |  | 6 | 6 |  | 6
[17 empty] | PFBS | 6 |  | 6 | 6 |  | 6
[17 empty] | PFDA | 6 |  |  | 6
[17 empty] | PFDoA | 6 |  | 4 | 6 |  | 4
[17 empty] | PFDoS | 6 |  | 6 | 6 |  | 6
[17 empty] | PFDS | 6 |  | 6 | 6 |  | 6
[17 empty] | PFEESA | 6 |  | 6 | 6 |  | 6
[17 empty] | PFHpA | 6 |  | 6 | 6 |  | 6
[17 empty] | PFHpS | 6 |  | 6 | 6 |  | 6
[17 empty] | PFHxA | 6 |  | 6 | 6 |  | 6
[17 empty] | PFHxS | 6 |  | 6 | 6 |  | 6
[17 empty] | PFMBA | 6 |  | 6 | 6 |  | 6
[17 empty] | PFMPA | 6 |  | 6 | 6 |  | 6
[17 empty] | PFNA | 6 |  | 4 | 6 |  | 4
[17 empty] | PFNS | 6 |  | 6 | 6 |  | 6
[17 empty] | PFOA | 6 |  | 6 | 6 |  | 6
[17 empty] | PFOS | 6 |  |  | 6
[17 empty] | PFOSA | 6 |  | 6 | 6 |  | 6
[17 empty] | PFPeA | 6 |  | 6 | 6 |  | 6
[17 empty] | PFPeS | 6 |  | 6 | 6 |  | 6
[17 empty] | PFTeDA | 6 |  | 6 | 6 |  | 6
[17 empty] | PFTrDA | 6 |  | 2 | 6 |  | 2
[17 empty] | PFUnA | 6 |  |  | 6
[16 empty] | 41.9631 |  | 240 |  | 218 | 240 |  | 218
[17 empty] | 11Cl-PF3OUdS | 6 |  | 6 | 6 |  | 6
[17 empty] | 3:3FTCA | 6 |  | 6 | 6 |  | 6
[17 empty] | 4:2FTS | 6 |  | 6 | 6 |  | 6
[17 empty] | 5:3FTCA | 6 |  | 6 | 6 |  | 6
[17 empty] | 6:2FTS | 6 |  | 6 | 6 |  | 6
[17 empty] | 7:3FTCA | 6 |  | 6 | 6 |  | 6
[17 empty] | 8:2FTS | 6 |  | 6 | 6 |  | 6
[17 empty] | 9Cl-PF3ONS | 6 |  | 6 | 6 |  | 6
[17 empty] | ADONA | 6 |  | 6 | 6 |  | 6
[17 empty] | HFPO-DA | 6 |  | 6 | 6 |  | 6
[17 empty] | NEtFOSA | 6 |  | 6 | 6 |  | 6
[17 empty] | NEtFOSAA | 6 |  | 6 | 6 |  | 6
[17 empty] | NEtFOSE | 6 |  | 6 | 6 |  | 6
[17 empty] | NFDHA | 6 |  | 6 | 6 |  | 6
[17 empty] | NMeFOSA | 6 |  | 6 | 6 |  | 6
[17 empty] | NMeFOSAA | 6 |  | 6 | 6 |  | 6
[17 empty] | NMeFOSE | 6 |  | 6 | 6 |  | 6
[17 empty] | PFBA | 6 |  | 6 | 6 |  | 6
[17 empty] | PFBS | 6 |  | 6 | 6 |  | 6
[17 empty] | PFDA | 6 |  | 2 | 6 |  | 2
[17 empty] | PFDoA | 6 |  | 2 | 6 |  | 2
[17 empty] | PFDoS | 6 |  | 6 | 6 |  | 6
[17 empty] | PFDS | 6 |  | 6 | 6 |  | 6
[17 empty] | PFEESA | 6 |  | 6 | 6 |  | 6
[17 empty] | PFHpA | 6 |  | 6 | 6 |  | 6
[17 empty] | PFHpS | 6 |  | 6 | 6 |  | 6
[17 empty] | PFHxA | 6 |  | 6 | 6 |  | 6
[17 empty] | PFHxS | 6 |  | 6 | 6 |  | 6
[17 empty] | PFMBA | 6 |  | 6 | 6 |  | 6
[17 empty] | PFMPA | 6 |  | 6 | 6 |  | 6
[17 empty] | PFNA | 6 |  | 6 | 6 |  | 6
[17 empty] | PFNS | 6 |  | 6 | 6 |  | 6
[17 empty] | PFOA | 6 |  | 6 | 6 |  | 6
[17 empty] | PFOS | 6 |  |  | 6
[17 empty] | PFOSA | 6 |  | 6 | 6 |  | 6
[17 empty] | PFPeA | 6 |  | 6 | 6 |  | 6
[17 empty] | PFPeS | 6 |  | 6 | 6 |  | 6
[17 empty] | PFTeDA | 6 |  | 4 | 6 |  | 4
[17 empty] | PFTrDA | 6 |  | 3 | 6 |  | 3
[17 empty] | PFUnA | 6 |  | 3 | 6 |  | 3
[16 empty] | 42.0051 |  | 240 |  | 227 | 240 |  | 227
[17 empty] | 11Cl-PF3OUdS | 6 |  | 6 | 6 |  | 6
[17 empty] | 3:3FTCA | 6 |  | 6 | 6 |  | 6
[17 empty] | 4:2FTS | 6 |  | 6 | 6 |  | 6
[17 empty] | 5:3FTCA | 6 |  | 6 | 6 |  | 6
[17 empty] | 6:2FTS | 6 |  | 6 | 6 |  | 6
[17 empty] | 7:3FTCA | 6 |  | 6 | 6 |  | 6
[17 empty] | 8:2FTS | 6 |  | 6 | 6 |  | 6
[17 empty] | 9Cl-PF3ONS | 6 |  | 6 | 6 |  | 6
[17 empty] | ADONA | 6 |  | 6 | 6 |  | 6
[17 empty] | HFPO-DA | 6 |  | 6 | 6 |  | 6
[17 empty] | NEtFOSA | 6 |  | 6 | 6 |  | 6
[17 empty] | NEtFOSAA | 6 |  | 6 | 6 |  | 6
[17 empty] | NEtFOSE | 6 |  | 6 | 6 |  | 6
[17 empty] | NFDHA | 6 |  | 6 | 6 |  | 6
[17 empty] | NMeFOSA | 6 |  | 6 | 6 |  | 6
[17 empty] | NMeFOSAA | 6 |  | 6 | 6 |  | 6
[17 empty] | NMeFOSE | 6 |  | 6 | 6 |  | 6
[17 empty] | PFBA | 6 |  | 6 | 6 |  | 6
[17 empty] | PFBS | 6 |  | 6 | 6 |  | 6
[17 empty] | PFDA | 6 |  | 5 | 6 |  | 5
[17 empty] | PFDoA | 6 |  | 6 | 6 |  | 6
[17 empty] | PFDoS | 6 |  | 6 | 6 |  | 6
[17 empty] | PFDS | 6 |  | 6 | 6 |  | 6
[17 empty] | PFEESA | 6 |  | 6 | 6 |  | 6
[17 empty] | PFHpA | 6 |  | 6 | 6 |  | 6
[17 empty] | PFHpS | 6 |  | 6 | 6 |  | 6
[17 empty] | PFHxA | 6 |  | 6 | 6 |  | 6
[17 empty] | PFHxS | 6 |  | 6 | 6 |  | 6
[17 empty] | PFMBA | 6 |  | 6 | 6 |  | 6
[17 empty] | PFMPA | 6 |  | 6 | 6 |  | 6
[17 empty] | PFNA | 6 |  | 6 | 6 |  | 6
[17 empty] | PFNS | 6 |  | 6 | 6 |  | 6
[17 empty] | PFOA | 6 |  | 6 | 6 |  | 6
[17 empty] | PFOS | 6 |  |  | 6
[17 empty] | PFOSA | 6 |  | 6 | 6 |  | 6
[17 empty] | PFPeA | 6 |  | 6 | 6 |  | 6
[17 empty] | PFPeS | 6 |  | 6 | 6 |  | 6
[17 empty] | PFTeDA | 6 |  | 6 | 6 |  | 6
[17 empty] | PFTrDA | 6 |  | 6 | 6 |  | 6
[17 empty] | PFUnA | 6 |  |  | 6
[16 empty] | 42.0242 |  | 240 |  | 240 | 240 |  | 240
[17 empty] | 11Cl-PF3OUdS | 6 |  | 6 | 6 |  | 6
[17 empty] | 3:3FTCA | 6 |  | 6 | 6 |  | 6
[17 empty] | 4:2FTS | 6 |  | 6 | 6 |  | 6
[17 empty] | 5:3FTCA | 6 |  | 6 | 6 |  | 6
[17 empty] | 6:2FTS | 6 |  | 6 | 6 |  | 6
[17 empty] | 7:3FTCA | 6 |  | 6 | 6 |  | 6
[17 empty] | 8:2FTS | 6 |  | 6 | 6 |  | 6
[17 empty] | 9Cl-PF3ONS | 6 |  | 6 | 6 |  | 6
[17 empty] | ADONA | 6 |  | 6 | 6 |  | 6
[17 empty] | HFPO-DA | 6 |  | 6 | 6 |  | 6
[17 empty] | NEtFOSA | 6 |  | 6 | 6 |  | 6
[17 empty] | NEtFOSAA | 6 |  | 6 | 6 |  | 6
[17 empty] | NEtFOSE | 6 |  | 6 | 6 |  | 6
[17 empty] | NFDHA | 6 |  | 6 | 6 |  | 6
[17 empty] | NMeFOSA | 6 |  | 6 | 6 |  | 6
[17 empty] | NMeFOSAA | 6 |  | 6 | 6 |  | 6
[17 empty] | NMeFOSE | 6 |  | 6 | 6 |  | 6
[17 empty] | PFBA | 6 |  | 6 | 6 |  | 6
[17 empty] | PFBS | 6 |  | 6 | 6 |  | 6
[17 empty] | PFDA | 6 |  | 6 | 6 |  | 6
[17 empty] | PFDoA | 6 |  | 6 | 6 |  | 6
[17 empty] | PFDoS | 6 |  | 6 | 6 |  | 6
[17 empty] | PFDS | 6 |  | 6 | 6 |  | 6
[17 empty] | PFEESA | 6 |  | 6 | 6 |  | 6
[17 empty] | PFHpA | 6 |  | 6 | 6 |  | 6
[17 empty] | PFHpS | 6 |  | 6 | 6 |  | 6
[17 empty] | PFHxA | 6 |  | 6 | 6 |  | 6
[17 empty] | PFHxS | 6 |  | 6 | 6 |  | 6
[17 empty] | PFMBA | 6 |  | 6 | 6 |  | 6
[17 empty] | PFMPA | 6 |  | 6 | 6 |  | 6
[17 empty] | PFNA | 6 |  | 6 | 6 |  | 6
[17 empty] | PFNS | 6 |  | 6 | 6 |  | 6
[17 empty] | PFOA | 6 |  | 6 | 6 |  | 6
[17 empty] | PFOS | 6 |  | 6 | 6 |  | 6
[17 empty] | PFOSA | 6 |  | 6 | 6 |  | 6
[17 empty] | PFPeA | 6 |  | 6 | 6 |  | 6
[17 empty] | PFPeS | 6 |  | 6 | 6 |  | 6
[17 empty] | PFTeDA | 6 |  | 6 | 6 |  | 6
[17 empty] | PFTrDA | 6 |  | 6 | 6 |  | 6
[17 empty] | PFUnA | 6 |  | 6 | 6 |  | 6
[16 empty] | 42.0278 |  | 240 |  | 215 | 240 |  | 215
[17 empty] | 11Cl-PF3OUdS | 6 |  | 6 | 6 |  | 6
[17 empty] | 3:3FTCA | 6 |  | 6 | 6 |  | 6
[17 empty] | 4:2FTS | 6 |  | 6 | 6 |  | 6
[17 empty] | 5:3FTCA | 6 |  | 6 | 6 |  | 6
[17 empty] | 6:2FTS | 6 |  | 6 | 6 |  | 6
[17 empty] | 7:3FTCA | 6 |  | 6 | 6 |  | 6
[17 empty] | 8:2FTS | 6 |  | 6 | 6 |  | 6
[17 empty] | 9Cl-PF3ONS | 6 |  | 6 | 6 |  | 6
[17 empty] | ADONA | 6 |  | 6 | 6 |  | 6
[17 empty] | HFPO-DA | 6 |  | 6 | 6 |  | 6
[17 empty] | NEtFOSA | 6 |  | 6 | 6 |  | 6
[17 empty] | NEtFOSAA | 6 |  | 6 | 6 |  | 6
[17 empty] | NEtFOSE | 6 |  | 6 | 6 |  | 6
[17 empty] | NFDHA | 6 |  | 6 | 6 |  | 6
[17 empty] | NMeFOSA | 6 |  | 6 | 6 |  | 6
[17 empty] | NMeFOSAA | 6 |  | 6 | 6 |  | 6
[17 empty] | NMeFOSE | 6 |  | 6 | 6 |  | 6
[17 empty] | PFBA | 6 |  | 6 | 6 |  | 6
[17 empty] | PFBS | 6 |  | 6 | 6 |  | 6
[17 empty] | PFDA | 6 |  | 2 | 6 |  | 2
[17 empty] | PFDoA | 6 |  | 1 | 6 |  | 1
[17 empty] | PFDoS | 6 |  | 6 | 6 |  | 6
[17 empty] | PFDS | 6 |  | 6 | 6 |  | 6
[17 empty] | PFEESA | 6 |  | 6 | 6 |  | 6
[17 empty] | PFHpA | 6 |  | 6 | 6 |  | 6
[17 empty] | PFHpS | 6 |  | 6 | 6 |  | 6
[17 empty] | PFHxA | 6 |  | 6 | 6 |  | 6
[17 empty] | PFHxS | 6 |  | 6 | 6 |  | 6
[17 empty] | PFMBA | 6 |  | 6 | 6 |  | 6
[17 empty] | PFMPA | 6 |  | 6 | 6 |  | 6
[17 empty] | PFNA | 6 |  | 6 | 6 |  | 6
[17 empty] | PFNS | 6 |  | 6 | 6 |  | 6
[17 empty] | PFOA | 6 |  | 6 | 6 |  | 6
[17 empty] | PFOS | 6 |  |  | 6
[17 empty] | PFOSA | 6 |  | 6 | 6 |  | 6
[17 empty] | PFPeA | 6 |  | 6 | 6 |  | 6
[17 empty] | PFPeS | 6 |  | 6 | 6 |  | 6
[17 empty] | PFTeDA | 6 |  | 2 | 6 |  | 2
[17 empty] | PFTrDA | 6 |  | 4 | 6 |  | 4
[17 empty] | PFUnA | 6 |  | 2 | 6 |  | 2
[16 empty] | 42.0401 |  | 160 |  | 160 | 160 |  | 160
[17 empty] | 11Cl-PF3OUdS | 4 |  | 4 | 4 |  | 4
[17 empty] | 3:3FTCA | 4 |  | 4 | 4 |  | 4
[17 empty] | 4:2FTS | 4 |  | 4 | 4 |  | 4
[17 empty] | 5:3FTCA | 4 |  | 4 | 4 |  | 4
[17 empty] | 6:2FTS | 4 |  | 4 | 4 |  | 4
[17 empty] | 7:3FTCA | 4 |  | 4 | 4 |  | 4
[17 empty] | 8:2FTS | 4 |  | 4 | 4 |  | 4
[17 empty] | 9Cl-PF3ONS | 4 |  | 4 | 4 |  | 4
[17 empty] | ADONA | 4 |  | 4 | 4 |  | 4
[17 empty] | HFPO-DA | 4 |  | 4 | 4 |  | 4
[17 empty] | NEtFOSA | 4 |  | 4 | 4 |  | 4
[17 empty] | NEtFOSAA | 4 |  | 4 | 4 |  | 4
[17 empty] | NEtFOSE | 4 |  | 4 | 4 |  | 4
[17 empty] | NFDHA | 4 |  | 4 | 4 |  | 4
[17 empty] | NMeFOSA | 4 |  | 4 | 4 |  | 4
[17 empty] | NMeFOSAA | 4 |  | 4 | 4 |  | 4
[17 empty] | NMeFOSE | 4 |  | 4 | 4 |  | 4
[17 empty] | PFBA | 4 |  | 4 | 4 |  | 4
[17 empty] | PFBS | 4 |  | 4 | 4 |  | 4
[17 empty] | PFDA | 4 |  | 4 | 4 |  | 4
[17 empty] | PFDoA | 4 |  | 4 | 4 |  | 4
[17 empty] | PFDoS | 4 |  | 4 | 4 |  | 4
[17 empty] | PFDS | 4 |  | 4 | 4 |  | 4
[17 empty] | PFEESA | 4 |  | 4 | 4 |  | 4
[17 empty] | PFHpA | 4 |  | 4 | 4 |  | 4
[17 empty] | PFHpS | 4 |  | 4 | 4 |  | 4
[17 empty] | PFHxA | 4 |  | 4 | 4 |  | 4
[17 empty] | PFHxS | 4 |  | 4 | 4 |  | 4
[17 empty] | PFMBA | 4 |  | 4 | 4 |  | 4
[17 empty] | PFMPA | 4 |  | 4 | 4 |  | 4
[17 empty] | PFNA | 4 |  | 4 | 4 |  | 4
[17 empty] | PFNS | 4 |  | 4 | 4 |  | 4
[17 empty] | PFOA | 4 |  | 4 | 4 |  | 4
[17 empty] | PFOS | 4 |  | 4 | 4 |  | 4
[17 empty] | PFOSA | 4 |  | 4 | 4 |  | 4
[17 empty] | PFPeA | 4 |  | 4 | 4 |  | 4
[17 empty] | PFPeS | 4 |  | 4 | 4 |  | 4
[17 empty] | PFTeDA | 4 |  | 4 | 4 |  | 4
[17 empty] | PFTrDA | 4 |  | 4 | 4 |  | 4
[17 empty] | PFUnA | 4 |  | 4 | 4 |  | 4
[16 empty] | 42.1201 |  | 200 |  | 164 | 200 |  | 164
[17 empty] | 11Cl-PF3OUdS | 5 |  | 5 | 5 |  | 5
[17 empty] | 3:3FTCA | 5 |  | 5 | 5 |  | 5
[17 empty] | 4:2FTS | 5 |  | 5 | 5 |  | 5
[17 empty] | 5:3FTCA | 5 |  | 5 | 5 |  | 5
[17 empty] | 6:2FTS | 5 |  | 5 | 5 |  | 5
[17 empty] | 7:3FTCA | 5 |  | 4 | 5 |  | 4
[17 empty] | 8:2FTS | 5 |  |  | 5
[17 empty] | 9Cl-PF3ONS | 5 |  | 5 | 5 |  | 5
[17 empty] | ADONA | 5 |  | 5 | 5 |  | 5
[17 empty] | HFPO-DA | 5 |  | 5 | 5 |  | 5
[17 empty] | NEtFOSA | 5 |  | 5 | 5 |  | 5
[17 empty] | NEtFOSAA | 5 |  | 5 | 5 |  | 5
[17 empty] | NEtFOSE | 5 |  | 5 | 5 |  | 5
[17 empty] | NFDHA | 5 |  | 5 | 5 |  | 5
[17 empty] | NMeFOSA | 5 |  | 5 | 5 |  | 5
[17 empty] | NMeFOSAA | 5 |  | 5 | 5 |  | 5
[17 empty] | NMeFOSE | 5 |  | 5 | 5 |  | 5
[17 empty] | PFBA | 5 |  | 5 | 5 |  | 5
[17 empty] | PFBS | 5 |  | 5 | 5 |  | 5
[17 empty] | PFDA | 5 |  | 1 | 5 |  | 1
[17 empty] | PFDoA | 5 |  | 2 | 5 |  | 2
[17 empty] | PFDoS | 5 |  | 5 | 5 |  | 5
[17 empty] | PFDS | 5 |  | 5 | 5 |  | 5
[17 empty] | PFEESA | 5 |  | 5 | 5 |  | 5
[17 empty] | PFHpA | 5 |  | 5 | 5 |  | 5
[17 empty] | PFHpS | 5 |  | 5 | 5 |  | 5
[17 empty] | PFHxA | 5 |  | 5 | 5 |  | 5
[17 empty] | PFHxS | 5 |  |  | 5
[17 empty] | PFMBA | 5 |  | 5 | 5 |  | 5
[17 empty] | PFMPA | 5 |  | 5 | 5 |  | 5
[17 empty] | PFNA | 5 |  | 5 | 5 |  | 5
[17 empty] | PFNS | 5 |  | 5 | 5 |  | 5
[17 empty] | PFOA | 5 |  | 5 | 5 |  | 5
[17 empty] | PFOS | 5 |  |  | 5
[17 empty] | PFOSA | 5 |  |  | 5
[17 empty] | PFPeA | 5 |  | 5 | 5 |  | 5
[17 empty] | PFPeS | 5 |  | 5 | 5 |  | 5
[17 empty] | PFTeDA | 5 |  | 3 | 5 |  | 3
[17 empty] | PFTrDA | 5 |  | 2 | 5 |  | 2
[17 empty] | PFUnA | 5 |  | 2 | 5 |  | 2
[16 empty] | 42.1289 |  | 120 |  | 107 | 120 |  | 107
[17 empty] | 11Cl-PF3OUdS | 3 |  | 3 | 3 |  | 3
[17 empty] | 3:3FTCA | 3 |  | 3 | 3 |  | 3
[17 empty] | 4:2FTS | 3 |  | 3 | 3 |  | 3
[17 empty] | 5:3FTCA | 3 |  | 3 | 3 |  | 3
[17 empty] | 6:2FTS | 3 |  | 3 | 3 |  | 3
[17 empty] | 7:3FTCA | 3 |  | 3 | 3 |  | 3
[17 empty] | 8:2FTS | 3 |  | 3 | 3 |  | 3
[17 empty] | 9Cl-PF3ONS | 3 |  | 3 | 3 |  | 3
[17 empty] | ADONA | 3 |  | 3 | 3 |  | 3
[17 empty] | HFPO-DA | 3 |  | 3 | 3 |  | 3
[17 empty] | NEtFOSA | 3 |  | 3 | 3 |  | 3
[17 empty] | NEtFOSAA | 3 |  | 3 | 3 |  | 3
[17 empty] | NEtFOSE | 3 |  | 3 | 3 |  | 3
[17 empty] | NFDHA | 3 |  | 3 | 3 |  | 3
[17 empty] | NMeFOSA | 3 |  | 3 | 3 |  | 3
[17 empty] | NMeFOSAA | 3 |  | 3 | 3 |  | 3
[17 empty] | NMeFOSE | 3 |  | 3 | 3 |  | 3
[17 empty] | PFBA | 3 |  | 3 | 3 |  | 3
[17 empty] | PFBS | 3 |  | 3 | 3 |  | 3
[17 empty] | PFDA | 3 |  | 2 | 3 |  | 2
[17 empty] | PFDoA | 3 |  | 1 | 3 |  | 1
[17 empty] | PFDoS | 3 |  | 3 | 3 |  | 3
[17 empty] | PFDS | 3 |  | 1 | 3 |  | 1
[17 empty] | PFEESA | 3 |  | 3 | 3 |  | 3
[17 empty] | PFHpA | 3 |  | 3 | 3 |  | 3
[17 empty] | PFHpS | 3 |  | 3 | 3 |  | 3
[17 empty] | PFHxA | 3 |  | 3 | 3 |  | 3
[17 empty] | PFHxS | 3 |  | 3 | 3 |  | 3
[17 empty] | PFMBA | 3 |  | 3 | 3 |  | 3
[17 empty] | PFMPA | 3 |  | 3 | 3 |  | 3
[17 empty] | PFNA | 3 |  | 3 | 3 |  | 3
[17 empty] | PFNS | 3 |  | 3 | 3 |  | 3
[17 empty] | PFOA | 3 |  | 3 | 3 |  | 3
[17 empty] | PFOS | 3 |  |  | 3
[17 empty] | PFOSA | 3 |  | 2 | 3 |  | 2
[17 empty] | PFPeA | 3 |  | 3 | 3 |  | 3
[17 empty] | PFPeS | 3 |  | 3 | 3 |  | 3
[17 empty] | PFTeDA | 3 |  | 1 | 3 |  | 1
[17 empty] | PFTrDA | 3 |  | 2 | 3 |  | 2
[17 empty] | PFUnA | 3 |  | 2 | 3 |  | 2
[16 empty] | 42.1322 |  | 240 |  | 227 | 240 |  | 227
[17 empty] | 11Cl-PF3OUdS | 6 |  | 6 | 6 |  | 6
[17 empty] | 3:3FTCA | 6 |  | 6 | 6 |  | 6
[17 empty] | 4:2FTS | 6 |  | 6 | 6 |  | 6
[17 empty] | 5:3FTCA | 6 |  | 6 | 6 |  | 6
[17 empty] | 6:2FTS | 6 |  | 6 | 6 |  | 6
[17 empty] | 7:3FTCA | 6 |  | 6 | 6 |  | 6
[17 empty] | 8:2FTS | 6 |  | 6 | 6 |  | 6
[17 empty] | 9Cl-PF3ONS | 6 |  | 6 | 6 |  | 6
[17 empty] | ADONA | 6 |  | 6 | 6 |  | 6
[17 empty] | HFPO-DA | 6 |  | 6 | 6 |  | 6
[17 empty] | NEtFOSA | 6 |  | 6 | 6 |  | 6
[17 empty] | NEtFOSAA | 6 |  | 6 | 6 |  | 6
[17 empty] | NEtFOSE | 6 |  | 6 | 6 |  | 6
[17 empty] | NFDHA | 6 |  | 6 | 6 |  | 6
[17 empty] | NMeFOSA | 6 |  | 6 | 6 |  | 6
[17 empty] | NMeFOSAA | 6 |  | 6 | 6 |  | 6
[17 empty] | NMeFOSE | 6 |  | 6 | 6 |  | 6
[17 empty] | PFBA | 6 |  | 6 | 6 |  | 6
[17 empty] | PFBS | 6 |  | 6 | 6 |  | 6
[17 empty] | PFDA | 6 |  | 6 | 6 |  | 6
[17 empty] | PFDoA | 6 |  | 4 | 6 |  | 4
[17 empty] | PFDoS | 6 |  | 6 | 6 |  | 6
[17 empty] | PFDS | 6 |  | 6 | 6 |  | 6
[17 empty] | PFEESA | 6 |  | 6 | 6 |  | 6
[17 empty] | PFHpA | 6 |  | 6 | 6 |  | 6
[17 empty] | PFHpS | 6 |  | 6 | 6 |  | 6
[17 empty] | PFHxA | 6 |  | 6 | 6 |  | 6
[17 empty] | PFHxS | 6 |  | 6 | 6 |  | 6
[17 empty] | PFMBA | 6 |  | 6 | 6 |  | 6
[17 empty] | PFMPA | 6 |  | 6 | 6 |  | 6
[17 empty] | PFNA | 6 |  | 6 | 6 |  | 6
[17 empty] | PFNS | 6 |  | 6 | 6 |  | 6
[17 empty] | PFOA | 6 |  | 6 | 6 |  | 6
[17 empty] | PFOS | 6 |  | 2 | 6 |  | 2
[17 empty] | PFOSA | 6 |  | 6 | 6 |  | 6
[17 empty] | PFPeA | 6 |  | 6 | 6 |  | 6
[17 empty] | PFPeS | 6 |  | 6 | 6 |  | 6
[17 empty] | PFTeDA | 6 |  | 6 | 6 |  | 6
[17 empty] | PFTrDA | 6 |  | 3 | 6 |  | 3
[17 empty] | PFUnA | 6 |  | 2 | 6 |  | 2
[16 empty] | 42.1382 |  | 240 |  | 229 | 240 |  | 229
[17 empty] | 11Cl-PF3OUdS | 6 |  | 6 | 6 |  | 6
[17 empty] | 3:3FTCA | 6 |  | 6 | 6 |  | 6
[17 empty] | 4:2FTS | 6 |  | 6 | 6 |  | 6
[17 empty] | 5:3FTCA | 6 |  | 6 | 6 |  | 6
[17 empty] | 6:2FTS | 6 |  | 6 | 6 |  | 6
[17 empty] | 7:3FTCA | 6 |  | 6 | 6 |  | 6
[17 empty] | 8:2FTS | 6 |  | 6 | 6 |  | 6
[17 empty] | 9Cl-PF3ONS | 6 |  | 6 | 6 |  | 6
[17 empty] | ADONA | 6 |  | 6 | 6 |  | 6
[17 empty] | HFPO-DA | 6 |  | 6 | 6 |  | 6
[17 empty] | NEtFOSA | 6 |  | 6 | 6 |  | 6
[17 empty] | NEtFOSAA | 6 |  | 6 | 6 |  | 6
[17 empty] | NEtFOSE | 6 |  | 6 | 6 |  | 6
[17 empty] | NFDHA | 6 |  | 6 | 6 |  | 6
[17 empty] | NMeFOSA | 6 |  | 6 | 6 |  | 6
[17 empty] | NMeFOSAA | 6 |  | 6 | 6 |  | 6
[17 empty] | NMeFOSE | 6 |  | 6 | 6 |  | 6
[17 empty] | PFBA | 6 |  | 6 | 6 |  | 6
[17 empty] | PFBS | 6 |  | 6 | 6 |  | 6
[17 empty] | PFDA | 6 |  | 4 | 6 |  | 4
[17 empty] | PFDoA | 6 |  | 6 | 6 |  | 6
[17 empty] | PFDoS | 6 |  | 6 | 6 |  | 6
[17 empty] | PFDS | 6 |  | 6 | 6 |  | 6
[17 empty] | PFEESA | 6 |  | 6 | 6 |  | 6
[17 empty] | PFHpA | 6 |  | 6 | 6 |  | 6
[17 empty] | PFHpS | 6 |  | 6 | 6 |  | 6
[17 empty] | PFHxA | 6 |  | 6 | 6 |  | 6
[17 empty] | PFHxS | 6 |  | 6 | 6 |  | 6
[17 empty] | PFMBA | 6 |  | 6 | 6 |  | 6
[17 empty] | PFMPA | 6 |  | 6 | 6 |  | 6
[17 empty] | PFNA | 6 |  | 6 | 6 |  | 6
[17 empty] | PFNS | 6 |  | 6 | 6 |  | 6
[17 empty] | PFOA | 6 |  | 6 | 6 |  | 6
[17 empty] | PFOS | 6 |  |  | 6
[17 empty] | PFOSA | 6 |  | 6 | 6 |  | 6
[17 empty] | PFPeA | 6 |  | 6 | 6 |  | 6
[17 empty] | PFPeS | 6 |  | 6 | 6 |  | 6
[17 empty] | PFTeDA | 6 |  | 6 | 6 |  | 6
[17 empty] | PFTrDA | 6 |  | 6 | 6 |  | 6
[17 empty] | PFUnA | 6 |  | 3 | 6 |  | 3
[16 empty] | 42.1459 |  | 240 |  | 227 | 240 |  | 227
[17 empty] | 11Cl-PF3OUdS | 6 |  | 6 | 6 |  | 6
[17 empty] | 3:3FTCA | 6 |  | 6 | 6 |  | 6
[17 empty] | 4:2FTS | 6 |  | 6 | 6 |  | 6
[17 empty] | 5:3FTCA | 6 |  | 6 | 6 |  | 6
[17 empty] | 6:2FTS | 6 |  | 6 | 6 |  | 6
[17 empty] | 7:3FTCA | 6 |  | 6 | 6 |  | 6
[17 empty] | 8:2FTS | 6 |  | 6 | 6 |  | 6
[17 empty] | 9Cl-PF3ONS | 6 |  | 6 | 6 |  | 6
[17 empty] | ADONA | 6 |  | 6 | 6 |  | 6
[17 empty] | HFPO-DA | 6 |  | 6 | 6 |  | 6
[17 empty] | NEtFOSA | 6 |  | 6 | 6 |  | 6
[17 empty] | NEtFOSAA | 6 |  | 6 | 6 |  | 6
[17 empty] | NEtFOSE | 6 |  | 6 | 6 |  | 6
[17 empty] | NFDHA | 6 |  | 6 | 6 |  | 6
[17 empty] | NMeFOSA | 6 |  | 6 | 6 |  | 6
[17 empty] | NMeFOSAA | 6 |  | 6 | 6 |  | 6
[17 empty] | NMeFOSE | 6 |  | 6 | 6 |  | 6
[17 empty] | PFBA | 6 |  | 6 | 6 |  | 6
[17 empty] | PFBS | 6 |  | 6 | 6 |  | 6
[17 empty] | PFDA | 6 |  | 6 | 6 |  | 6
[17 empty] | PFDoA | 6 |  | 3 | 6 |  | 3
[17 empty] | PFDoS | 6 |  | 6 | 6 |  | 6
[17 empty] | PFDS | 6 |  | 6 | 6 |  | 6
[17 empty] | PFEESA | 6 |  | 6 | 6 |  | 6
[17 empty] | PFHpA | 6 |  | 6 | 6 |  | 6
[17 empty] | PFHpS | 6 |  | 6 | 6 |  | 6
[17 empty] | PFHxA | 6 |  | 6 | 6 |  | 6
[17 empty] | PFHxS | 6 |  | 6 | 6 |  | 6
[17 empty] | PFMBA | 6 |  | 6 | 6 |  | 6
[17 empty] | PFMPA | 6 |  | 6 | 6 |  | 6
[17 empty] | PFNA | 6 |  | 6 | 6 |  | 6
[17 empty] | PFNS | 6 |  | 6 | 6 |  | 6
[17 empty] | PFOA | 6 |  | 6 | 6 |  | 6
[17 empty] | PFOS | 6 |  |  | 6
[17 empty] | PFOSA | 6 |  | 6 | 6 |  | 6
[17 empty] | PFPeA | 6 |  | 6 | 6 |  | 6
[17 empty] | PFPeS | 6 |  | 6 | 6 |  | 6
[17 empty] | PFTeDA | 6 |  | 5 | 6 |  | 5
[17 empty] | PFTrDA | 6 |  | 6 | 6 |  | 6
[17 empty] | PFUnA | 6 |  | 3 | 6 |  | 3
[16 empty] | 42.1713 |  | 240 |  | 231 | 240 |  | 231
[17 empty] | 11Cl-PF3OUdS | 6 |  | 6 | 6 |  | 6
[17 empty] | 3:3FTCA | 6 |  | 6 | 6 |  | 6
[17 empty] | 4:2FTS | 6 |  | 6 | 6 |  | 6
[17 empty] | 5:3FTCA | 6 |  | 6 | 6 |  | 6
[17 empty] | 6:2FTS | 6 |  | 6 | 6 |  | 6
[17 empty] | 7:3FTCA | 6 |  | 6 | 6 |  | 6
[17 empty] | 8:2FTS | 6 |  | 6 | 6 |  | 6
[17 empty] | 9Cl-PF3ONS | 6 |  | 6 | 6 |  | 6
[17 empty] | ADONA | 6 |  | 6 | 6 |  | 6
[17 empty] | HFPO-DA | 6 |  | 6 | 6 |  | 6
[17 empty] | NEtFOSA | 6 |  | 6 | 6 |  | 6
[17 empty] | NEtFOSAA | 6 |  | 6 | 6 |  | 6
[17 empty] | NEtFOSE | 6 |  | 6 | 6 |  | 6
[17 empty] | NFDHA | 6 |  | 6 | 6 |  | 6
[17 empty] | NMeFOSA | 6 |  | 6 | 6 |  | 6
[17 empty] | NMeFOSAA | 6 |  | 6 | 6 |  | 6
[17 empty] | NMeFOSE | 6 |  | 6 | 6 |  | 6
[17 empty] | PFBA | 6 |  | 6 | 6 |  | 6
[17 empty] | PFBS | 6 |  | 6 | 6 |  | 6
[17 empty] | PFDA | 6 |  | 5 | 6 |  | 5
[17 empty] | PFDoA | 6 |  | 6 | 6 |  | 6
[17 empty] | PFDoS | 6 |  | 6 | 6 |  | 6
[17 empty] | PFDS | 6 |  | 6 | 6 |  | 6
[17 empty] | PFEESA | 6 |  | 6 | 6 |  | 6
[17 empty] | PFHpA | 6 |  | 6 | 6 |  | 6
[17 empty] | PFHpS | 6 |  | 6 | 6 |  | 6
[17 empty] | PFHxA | 6 |  | 6 | 6 |  | 6
[17 empty] | PFHxS | 6 |  | 6 | 6 |  | 6
[17 empty] | PFMBA | 6 |  | 6 | 6 |  | 6
[17 empty] | PFMPA | 6 |  | 6 | 6 |  | 6
[17 empty] | PFNA | 6 |  | 6 | 6 |  | 6
[17 empty] | PFNS | 6 |  | 6 | 6 |  | 6
[17 empty] | PFOA | 6 |  | 6 | 6 |  | 6
[17 empty] | PFOS | 6 |  |  | 6
[17 empty] | PFOSA | 6 |  | 6 | 6 |  | 6
[17 empty] | PFPeA | 6 |  | 6 | 6 |  | 6
[17 empty] | PFPeS | 6 |  | 6 | 6 |  | 6
[17 empty] | PFTeDA | 6 |  | 6 | 6 |  | 6
[17 empty] | PFTrDA | 6 |  | 6 | 6 |  | 6
[17 empty] | PFUnA | 6 |  | 4 | 6 |  | 4
[16 empty] | 42.1791 |  | 160 |  | 151 | 160 |  | 151
[17 empty] | 11Cl-PF3OUdS | 4 |  | 4 | 4 |  | 4
[17 empty] | 3:3FTCA | 4 |  | 4 | 4 |  | 4
[17 empty] | 4:2FTS | 4 |  | 4 | 4 |  | 4
[17 empty] | 5:3FTCA | 4 |  | 4 | 4 |  | 4
[17 empty] | 6:2FTS | 4 |  | 4 | 4 |  | 4
[17 empty] | 7:3FTCA | 4 |  | 4 | 4 |  | 4
[17 empty] | 8:2FTS | 4 |  | 4 | 4 |  | 4
[17 empty] | 9Cl-PF3ONS | 4 |  | 4 | 4 |  | 4
[17 empty] | ADONA | 4 |  | 4 | 4 |  | 4
[17 empty] | HFPO-DA | 4 |  | 4 | 4 |  | 4
[17 empty] | NEtFOSA | 4 |  | 4 | 4 |  | 4
[17 empty] | NEtFOSAA | 4 |  | 4 | 4 |  | 4
[17 empty] | NEtFOSE | 4 |  | 4 | 4 |  | 4
[17 empty] | NFDHA | 4 |  | 4 | 4 |  | 4
[17 empty] | NMeFOSA | 4 |  | 4 | 4 |  | 4
[17 empty] | NMeFOSAA | 4 |  | 4 | 4 |  | 4
[17 empty] | NMeFOSE | 4 |  | 4 | 4 |  | 4
[17 empty] | PFBA | 4 |  | 4 | 4 |  | 4
[17 empty] | PFBS | 4 |  | 4 | 4 |  | 4
[17 empty] | PFDA | 4 |  | 3 | 4 |  | 3
[17 empty] | PFDoA | 4 |  | 4 | 4 |  | 4
[17 empty] | PFDoS | 4 |  | 4 | 4 |  | 4
[17 empty] | PFDS | 4 |  | 4 | 4 |  | 4
[17 empty] | PFEESA | 4 |  | 4 | 4 |  | 4
[17 empty] | PFHpA | 4 |  | 4 | 4 |  | 4
[17 empty] | PFHpS | 4 |  | 4 | 4 |  | 4
[17 empty] | PFHxA | 4 |  | 4 | 4 |  | 4
[17 empty] | PFHxS | 4 |  | 4 | 4 |  | 4
[17 empty] | PFMBA | 4 |  | 4 | 4 |  | 4
[17 empty] | PFMPA | 4 |  | 4 | 4 |  | 4
[17 empty] | PFNA | 4 |  | 4 | 4 |  | 4
[17 empty] | PFNS | 4 |  | 4 | 4 |  | 4
[17 empty] | PFOA | 4 |  | 4 | 4 |  | 4
[17 empty] | PFOS | 4 |  |  | 4
[17 empty] | PFOSA | 4 |  | 4 | 4 |  | 4
[17 empty] | PFPeA | 4 |  | 4 | 4 |  | 4
[17 empty] | PFPeS | 4 |  | 4 | 4 |  | 4
[17 empty] | PFTeDA | 4 |  | 4 | 4 |  | 4
[17 empty] | PFTrDA | 4 |  | 4 | 4 |  | 4
[17 empty] | PFUnA | 4 |  |  | 4
[16 empty] | 42.182 |  | 320 |  | 306 | 320 |  | 306
[17 empty] | 11Cl-PF3OUdS | 8 |  | 8 | 8 |  | 8
[17 empty] | 3:3FTCA | 8 |  | 8 | 8 |  | 8
[17 empty] | 4:2FTS | 8 |  | 8 | 8 |  | 8
[17 empty] | 5:3FTCA | 8 |  | 8 | 8 |  | 8
[17 empty] | 6:2FTS | 8 |  | 8 | 8 |  | 8
[17 empty] | 7:3FTCA | 8 |  | 8 | 8 |  | 8
[17 empty] | 8:2FTS | 8 |  | 8 | 8 |  | 8
[17 empty] | 9Cl-PF3ONS | 8 |  | 8 | 8 |  | 8
[17 empty] | ADONA | 8 |  | 8 | 8 |  | 8
[17 empty] | HFPO-DA | 8 |  | 8 | 8 |  | 8
[17 empty] | NEtFOSA | 8 |  | 8 | 8 |  | 8
[17 empty] | NEtFOSAA | 8 |  | 8 | 8 |  | 8
[17 empty] | NEtFOSE | 8 |  | 8 | 8 |  | 8
[17 empty] | NFDHA | 8 |  | 8 | 8 |  | 8
[17 empty] | NMeFOSA | 8 |  | 8 | 8 |  | 8
[17 empty] | NMeFOSAA | 8 |  | 8 | 8 |  | 8
[17 empty] | NMeFOSE | 8 |  | 8 | 8 |  | 8
[17 empty] | PFBA | 8 |  | 8 | 8 |  | 8
[17 empty] | PFBS | 8 |  | 8 | 8 |  | 8
[17 empty] | PFDA | 8 |  | 6 | 8 |  | 6
[17 empty] | PFDoA | 8 |  | 8 | 8 |  | 8
[17 empty] | PFDoS | 8 |  | 8 | 8 |  | 8
[17 empty] | PFDS | 8 |  | 8 | 8 |  | 8
[17 empty] | PFEESA | 8 |  | 8 | 8 |  | 8
[17 empty] | PFHpA | 8 |  | 8 | 8 |  | 8
[17 empty] | PFHpS | 8 |  | 8 | 8 |  | 8
[17 empty] | PFHxA | 8 |  | 8 | 8 |  | 8
[17 empty] | PFHxS | 8 |  | 8 | 8 |  | 8
[17 empty] | PFMBA | 8 |  | 8 | 8 |  | 8
[17 empty] | PFMPA | 8 |  | 8 | 8 |  | 8
[17 empty] | PFNA | 8 |  | 8 | 8 |  | 8
[17 empty] | PFNS | 8 |  | 8 | 8 |  | 8
[17 empty] | PFOA | 8 |  | 8 | 8 |  | 8
[17 empty] | PFOS | 8 |  | 1 | 8 |  | 1
[17 empty] | PFOSA | 8 |  | 8 | 8 |  | 8
[17 empty] | PFPeA | 8 |  | 8 | 8 |  | 8
[17 empty] | PFPeS | 8 |  | 8 | 8 |  | 8
[17 empty] | PFTeDA | 8 |  | 8 | 8 |  | 8
[17 empty] | PFTrDA | 8 |  | 6 | 8 |  | 6
[17 empty] | PFUnA | 8 |  | 5 | 8 |  | 5
[16 empty] | 42.1882 |  | 240 |  | 222 | 240 |  | 222
[17 empty] | 11Cl-PF3OUdS | 6 |  | 6 | 6 |  | 6
[17 empty] | 3:3FTCA | 6 |  | 6 | 6 |  | 6
[17 empty] | 4:2FTS | 6 |  | 6 | 6 |  | 6
[17 empty] | 5:3FTCA | 6 |  | 6 | 6 |  | 6
[17 empty] | 6:2FTS | 6 |  | 6 | 6 |  | 6
[17 empty] | 7:3FTCA | 6 |  | 6 | 6 |  | 6
[17 empty] | 8:2FTS | 6 |  | 6 | 6 |  | 6
[17 empty] | 9Cl-PF3ONS | 6 |  | 6 | 6 |  | 6
[17 empty] | ADONA | 6 |  | 6 | 6 |  | 6
[17 empty] | HFPO-DA | 6 |  | 6 | 6 |  | 6
[17 empty] | NEtFOSA | 6 |  | 6 | 6 |  | 6
[17 empty] | NEtFOSAA | 6 |  | 6 | 6 |  | 6
[17 empty] | NEtFOSE | 6 |  | 6 | 6 |  | 6
[17 empty] | NFDHA | 6 |  | 6 | 6 |  | 6
[17 empty] | NMeFOSA | 6 |  | 6 | 6 |  | 6
[17 empty] | NMeFOSAA | 6 |  | 6 | 6 |  | 6
[17 empty] | NMeFOSE | 6 |  | 6 | 6 |  | 6
[17 empty] | PFBA | 6 |  | 6 | 6 |  | 6
[17 empty] | PFBS | 6 |  | 6 | 6 |  | 6
[17 empty] | PFDA | 6 |  |  | 6
[17 empty] | PFDoA | 6 |  | 6 | 6 |  | 6
[17 empty] | PFDoS | 6 |  | 6 | 6 |  | 6
[17 empty] | PFDS | 6 |  | 6 | 6 |  | 6
[17 empty] | PFEESA | 6 |  | 6 | 6 |  | 6
[17 empty] | PFHpA | 6 |  | 6 | 6 |  | 6
[17 empty] | PFHpS | 6 |  | 6 | 6 |  | 6
[17 empty] | PFHxA | 6 |  | 6 | 6 |  | 6
[17 empty] | PFHxS | 6 |  | 6 | 6 |  | 6
[17 empty] | PFMBA | 6 |  | 6 | 6 |  | 6
[17 empty] | PFMPA | 6 |  | 6 | 6 |  | 6
[17 empty] | PFNA | 6 |  | 6 | 6 |  | 6
[17 empty] | PFNS | 6 |  | 6 | 6 |  | 6
[17 empty] | PFOA | 6 |  | 6 | 6 |  | 6
[17 empty] | PFOS | 6 |  |  | 6
[17 empty] | PFOSA | 6 |  | 6 | 6 |  | 6
[17 empty] | PFPeA | 6 |  | 6 | 6 |  | 6
[17 empty] | PFPeS | 6 |  | 6 | 6 |  | 6
[17 empty] | PFTeDA | 6 |  | 6 | 6 |  | 6
[17 empty] | PFTrDA | 6 |  | 6 | 6 |  | 6
[17 empty] | PFUnA | 6 |  |  | 6
[16 empty] | 42.2067 |  | 240 |  | 218 | 240 |  | 218
[17 empty] | 11Cl-PF3OUdS | 6 |  | 6 | 6 |  | 6
[17 empty] | 3:3FTCA | 6 |  | 6 | 6 |  | 6
[17 empty] | 4:2FTS | 6 |  | 6 | 6 |  | 6
[17 empty] | 5:3FTCA | 6 |  | 6 | 6 |  | 6
[17 empty] | 6:2FTS | 6 |  | 6 | 6 |  | 6
[17 empty] | 7:3FTCA | 6 |  | 6 | 6 |  | 6
[17 empty] | 8:2FTS | 6 |  | 6 | 6 |  | 6
[17 empty] | 9Cl-PF3ONS | 6 |  | 6 | 6 |  | 6
[17 empty] | ADONA | 6 |  | 6 | 6 |  | 6
[17 empty] | HFPO-DA | 6 |  | 6 | 6 |  | 6
[17 empty] | NEtFOSA | 6 |  | 6 | 6 |  | 6
[17 empty] | NEtFOSAA | 6 |  | 6 | 6 |  | 6
[17 empty] | NEtFOSE | 6 |  | 6 | 6 |  | 6
[17 empty] | NFDHA | 6 |  | 6 | 6 |  | 6
[17 empty] | NMeFOSA | 6 |  | 6 | 6 |  | 6
[17 empty] | NMeFOSAA | 6 |  | 6 | 6 |  | 6
[17 empty] | NMeFOSE | 6 |  | 6 | 6 |  | 6
[17 empty] | PFBA | 6 |  | 6 | 6 |  | 6
[17 empty] | PFBS | 6 |  | 6 | 6 |  | 6
[17 empty] | PFDA | 6 |  |  | 6
[17 empty] | PFDoA | 6 |  | 2 | 6 |  | 2
[17 empty] | PFDoS | 6 |  | 6 | 6 |  | 6
[17 empty] | PFDS | 6 |  | 6 | 6 |  | 6
[17 empty] | PFEESA | 6 |  | 6 | 6 |  | 6
[17 empty] | PFHpA | 6 |  | 6 | 6 |  | 6
[17 empty] | PFHpS | 6 |  | 6 | 6 |  | 6
[17 empty] | PFHxA | 6 |  | 6 | 6 |  | 6
[17 empty] | PFHxS | 6 |  | 6 | 6 |  | 6
[17 empty] | PFMBA | 6 |  | 6 | 6 |  | 6
[17 empty] | PFMPA | 6 |  | 6 | 6 |  | 6
[17 empty] | PFNA | 6 |  | 6 | 6 |  | 6
[17 empty] | PFNS | 6 |  | 6 | 6 |  | 6
[17 empty] | PFOA | 6 |  | 6 | 6 |  | 6
[17 empty] | PFOS | 6 |  |  | 6
[17 empty] | PFOSA | 6 |  | 6 | 6 |  | 6
[17 empty] | PFPeA | 6 |  | 6 | 6 |  | 6
[17 empty] | PFPeS | 6 |  | 6 | 6 |  | 6
[17 empty] | PFTeDA | 6 |  | 6 | 6 |  | 6
[17 empty] | PFTrDA | 6 |  | 6 | 6 |  | 6
[17 empty] | PFUnA | 6 |  |  | 6
[16 empty] | 42.2135 |  | 240 |  | 208 | 240 |  | 208
[17 empty] | 11Cl-PF3OUdS | 6 |  | 6 | 6 |  | 6
[17 empty] | 3:3FTCA | 6 |  | 6 | 6 |  | 6
[17 empty] | 4:2FTS | 6 |  | 6 | 6 |  | 6
[17 empty] | 5:3FTCA | 6 |  | 6 | 6 |  | 6
[17 empty] | 6:2FTS | 6 |  | 6 | 6 |  | 6
[17 empty] | 7:3FTCA | 6 |  | 6 | 6 |  | 6
[17 empty] | 8:2FTS | 6 |  | 6 | 6 |  | 6
[17 empty] | 9Cl-PF3ONS | 6 |  | 6 | 6 |  | 6
[17 empty] | ADONA | 6 |  | 6 | 6 |  | 6
[17 empty] | HFPO-DA | 6 |  | 6 | 6 |  | 6
[17 empty] | NEtFOSA | 6 |  | 6 | 6 |  | 6
[17 empty] | NEtFOSAA | 6 |  | 6 | 6 |  | 6
[17 empty] | NEtFOSE | 6 |  | 6 | 6 |  | 6
[17 empty] | NFDHA | 6 |  | 6 | 6 |  | 6
[17 empty] | NMeFOSA | 6 |  | 6 | 6 |  | 6
[17 empty] | NMeFOSAA | 6 |  | 6 | 6 |  | 6
[17 empty] | NMeFOSE | 6 |  | 6 | 6 |  | 6
[17 empty] | PFBA | 6 |  | 6 | 6 |  | 6
[17 empty] | PFBS | 6 |  | 6 | 6 |  | 6
[17 empty] | PFDA | 6 |  |  | 6
[17 empty] | PFDoA | 6 |  | 1 | 6 |  | 1
[17 empty] | PFDoS | 6 |  | 6 | 6 |  | 6
[17 empty] | PFDS | 6 |  | 1 | 6 |  | 1
[17 empty] | PFEESA | 6 |  | 6 | 6 |  | 6
[17 empty] | PFHpA | 6 |  | 6 | 6 |  | 6
[17 empty] | PFHpS | 6 |  | 6 | 6 |  | 6
[17 empty] | PFHxA | 6 |  | 6 | 6 |  | 6
[17 empty] | PFHxS | 6 |  | 6 | 6 |  | 6
[17 empty] | PFMBA | 6 |  | 6 | 6 |  | 6
[17 empty] | PFMPA | 6 |  | 6 | 6 |  | 6
[17 empty] | PFNA | 6 |  | 5 | 6 |  | 5
[17 empty] | PFNS | 6 |  | 6 | 6 |  | 6
[17 empty] | PFOA | 6 |  | 6 | 6 |  | 6
[17 empty] | PFOS | 6 |  |  | 6
[17 empty] | PFOSA | 6 |  | 6 | 6 |  | 6
[17 empty] | PFPeA | 6 |  | 6 | 6 |  | 6
[17 empty] | PFPeS | 6 |  | 6 | 6 |  | 6
[17 empty] | PFTeDA | 6 |  | 6 | 6 |  | 6
[17 empty] | PFTrDA | 6 |  | 3 | 6 |  | 3
[17 empty] | PFUnA | 6 |  |  | 6
[16 empty] | 42.2662 |  | 160 |  | 149 | 160 |  | 149
[17 empty] | 11Cl-PF3OUdS | 4 |  | 4 | 4 |  | 4
[17 empty] | 3:3FTCA | 4 |  | 4 | 4 |  | 4
[17 empty] | 4:2FTS | 4 |  | 4 | 4 |  | 4
[17 empty] | 5:3FTCA | 4 |  | 4 | 4 |  | 4
[17 empty] | 6:2FTS | 4 |  | 4 | 4 |  | 4
[17 empty] | 7:3FTCA | 4 |  | 4 | 4 |  | 4
[17 empty] | 8:2FTS | 4 |  | 4 | 4 |  | 4
[17 empty] | 9Cl-PF3ONS | 4 |  | 4 | 4 |  | 4
[17 empty] | ADONA | 4 |  | 4 | 4 |  | 4
[17 empty] | HFPO-DA | 4 |  | 4 | 4 |  | 4
[17 empty] | NEtFOSA | 4 |  | 4 | 4 |  | 4
[17 empty] | NEtFOSAA | 4 |  | 4 | 4 |  | 4
[17 empty] | NEtFOSE | 4 |  | 4 | 4 |  | 4
[17 empty] | NFDHA | 4 |  | 4 | 4 |  | 4
[17 empty] | NMeFOSA | 4 |  | 4 | 4 |  | 4
[17 empty] | NMeFOSAA | 4 |  | 4 | 4 |  | 4
[17 empty] | NMeFOSE | 4 |  | 4 | 4 |  | 4
[17 empty] | PFBA | 4 |  | 4 | 4 |  | 4
[17 empty] | PFBS | 4 |  | 4 | 4 |  | 4
[17 empty] | PFDA | 4 |  | 1 | 4 |  | 1
[17 empty] | PFDoA | 4 |  | 4 | 4 |  | 4
[17 empty] | PFDoS | 4 |  | 4 | 4 |  | 4
[17 empty] | PFDS | 4 |  | 4 | 4 |  | 4
[17 empty] | PFEESA | 4 |  | 4 | 4 |  | 4
[17 empty] | PFHpA | 4 |  | 4 | 4 |  | 4
[17 empty] | PFHpS | 4 |  | 4 | 4 |  | 4
[17 empty] | PFHxA | 4 |  | 4 | 4 |  | 4
[17 empty] | PFHxS | 4 |  | 4 | 4 |  | 4
[17 empty] | PFMBA | 4 |  | 4 | 4 |  | 4
[17 empty] | PFMPA | 4 |  | 4 | 4 |  | 4
[17 empty] | PFNA | 4 |  | 4 | 4 |  | 4
[17 empty] | PFNS | 4 |  | 4 | 4 |  | 4
[17 empty] | PFOA | 4 |  | 4 | 4 |  | 4
[17 empty] | PFOS | 4 |  |  | 4
[17 empty] | PFOSA | 4 |  | 4 | 4 |  | 4
[17 empty] | PFPeA | 4 |  | 4 | 4 |  | 4
[17 empty] | PFPeS | 4 |  | 4 | 4 |  | 4
[17 empty] | PFTeDA | 4 |  | 4 | 4 |  | 4
[17 empty] | PFTrDA | 4 |  | 3 | 4 |  | 3
[17 empty] | PFUnA | 4 |  | 1 | 4 |  | 1
[16 empty] | 42.29 |  | 240 |  | 230 | 240 |  | 230
[17 empty] | 11Cl-PF3OUdS | 6 |  | 6 | 6 |  | 6
[17 empty] | 3:3FTCA | 6 |  | 6 | 6 |  | 6
[17 empty] | 4:2FTS | 6 |  | 6 | 6 |  | 6
[17 empty] | 5:3FTCA | 6 |  | 6 | 6 |  | 6
[17 empty] | 6:2FTS | 6 |  | 6 | 6 |  | 6
[17 empty] | 7:3FTCA | 6 |  | 6 | 6 |  | 6
[17 empty] | 8:2FTS | 6 |  | 6 | 6 |  | 6
[17 empty] | 9Cl-PF3ONS | 6 |  | 6 | 6 |  | 6
[17 empty] | ADONA | 6 |  | 6 | 6 |  | 6
[17 empty] | HFPO-DA | 6 |  | 6 | 6 |  | 6
[17 empty] | NEtFOSA | 6 |  | 6 | 6 |  | 6
[17 empty] | NEtFOSAA | 6 |  | 6 | 6 |  | 6
[17 empty] | NEtFOSE | 6 |  | 6 | 6 |  | 6
[17 empty] | NFDHA | 6 |  | 6 | 6 |  | 6
[17 empty] | NMeFOSA | 6 |  | 6 | 6 |  | 6
[17 empty] | NMeFOSAA | 6 |  | 6 | 6 |  | 6
[17 empty] | NMeFOSE | 6 |  | 6 | 6 |  | 6
[17 empty] | PFBA | 6 |  | 6 | 6 |  | 6
[17 empty] | PFBS | 6 |  | 6 | 6 |  | 6
[17 empty] | PFDA | 6 |  | 5 | 6 |  | 5
[17 empty] | PFDoA | 6 |  | 5 | 6 |  | 5
[17 empty] | PFDoS | 6 |  | 6 | 6 |  | 6
[17 empty] | PFDS | 6 |  | 6 | 6 |  | 6
[17 empty] | PFEESA | 6 |  | 6 | 6 |  | 6
[17 empty] | PFHpA | 6 |  | 6 | 6 |  | 6
[17 empty] | PFHpS | 6 |  | 6 | 6 |  | 6
[17 empty] | PFHxA | 6 |  | 6 | 6 |  | 6
[17 empty] | PFHxS | 6 |  | 6 | 6 |  | 6
[17 empty] | PFMBA | 6 |  | 6 | 6 |  | 6
[17 empty] | PFMPA | 6 |  | 6 | 6 |  | 6
[17 empty] | PFNA | 6 |  | 6 | 6 |  | 6
[17 empty] | PFNS | 6 |  | 6 | 6 |  | 6
[17 empty] | PFOA | 6 |  | 6 | 6 |  | 6
[17 empty] | PFOS | 6 |  |  | 6
[17 empty] | PFOSA | 6 |  | 6 | 6 |  | 6
[17 empty] | PFPeA | 6 |  | 6 | 6 |  | 6
[17 empty] | PFPeS | 6 |  | 6 | 6 |  | 6
[17 empty] | PFTeDA | 6 |  | 6 | 6 |  | 6
[17 empty] | PFTrDA | 6 |  | 5 | 6 |  | 5
[17 empty] | PFUnA | 6 |  | 5 | 6 |  | 5
[16 empty] | 42.305 |  | 240 |  | 240 | 240 |  | 240
[17 empty] | 11Cl-PF3OUdS | 6 |  | 6 | 6 |  | 6
[17 empty] | 3:3FTCA | 6 |  | 6 | 6 |  | 6
[17 empty] | 4:2FTS | 6 |  | 6 | 6 |  | 6
[17 empty] | 5:3FTCA | 6 |  | 6 | 6 |  | 6
[17 empty] | 6:2FTS | 6 |  | 6 | 6 |  | 6
[17 empty] | 7:3FTCA | 6 |  | 6 | 6 |  | 6
[17 empty] | 8:2FTS | 6 |  | 6 | 6 |  | 6
[17 empty] | 9Cl-PF3ONS | 6 |  | 6 | 6 |  | 6
[17 empty] | ADONA | 6 |  | 6 | 6 |  | 6
[17 empty] | HFPO-DA | 6 |  | 6 | 6 |  | 6
[17 empty] | NEtFOSA | 6 |  | 6 | 6 |  | 6
[17 empty] | NEtFOSAA | 6 |  | 6 | 6 |  | 6
[17 empty] | NEtFOSE | 6 |  | 6 | 6 |  | 6
[17 empty] | NFDHA | 6 |  | 6 | 6 |  | 6
[17 empty] | NMeFOSA | 6 |  | 6 | 6 |  | 6
[17 empty] | NMeFOSAA | 6 |  | 6 | 6 |  | 6
[17 empty] | NMeFOSE | 6 |  | 6 | 6 |  | 6
[17 empty] | PFBA | 6 |  | 6 | 6 |  | 6
[17 empty] | PFBS | 6 |  | 6 | 6 |  | 6
[17 empty] | PFDA | 6 |  | 6 | 6 |  | 6
[17 empty] | PFDoA | 6 |  | 6 | 6 |  | 6
[17 empty] | PFDoS | 6 |  | 6 | 6 |  | 6
[17 empty] | PFDS | 6 |  | 6 | 6 |  | 6
[17 empty] | PFEESA | 6 |  | 6 | 6 |  | 6
[17 empty] | PFHpA | 6 |  | 6 | 6 |  | 6
[17 empty] | PFHpS | 6 |  | 6 | 6 |  | 6
[17 empty] | PFHxA | 6 |  | 6 | 6 |  | 6
[17 empty] | PFHxS | 6 |  | 6 | 6 |  | 6
[17 empty] | PFMBA | 6 |  | 6 | 6 |  | 6
[17 empty] | PFMPA | 6 |  | 6 | 6 |  | 6
[17 empty] | PFNA | 6 |  | 6 | 6 |  | 6
[17 empty] | PFNS | 6 |  | 6 | 6 |  | 6
[17 empty] | PFOA | 6 |  | 6 | 6 |  | 6
[17 empty] | PFOS | 6 |  | 6 | 6 |  | 6
[17 empty] | PFOSA | 6 |  | 6 | 6 |  | 6
[17 empty] | PFPeA | 6 |  | 6 | 6 |  | 6
[17 empty] | PFPeS | 6 |  | 6 | 6 |  | 6
[17 empty] | PFTeDA | 6 |  | 6 | 6 |  | 6
[17 empty] | PFTrDA | 6 |  | 6 | 6 |  | 6
[17 empty] | PFUnA | 6 |  | 6 | 6 |  | 6
[16 empty] | 42.3136 |  | 240 |  | 235 | 240 |  | 235
[17 empty] | 11Cl-PF3OUdS | 6 |  | 6 | 6 |  | 6
[17 empty] | 3:3FTCA | 6 |  | 6 | 6 |  | 6
[17 empty] | 4:2FTS | 6 |  | 6 | 6 |  | 6
[17 empty] | 5:3FTCA | 6 |  | 6 | 6 |  | 6
[17 empty] | 6:2FTS | 6 |  | 6 | 6 |  | 6
[17 empty] | 7:3FTCA | 6 |  | 6 | 6 |  | 6
[17 empty] | 8:2FTS | 6 |  | 6 | 6 |  | 6
[17 empty] | 9Cl-PF3ONS | 6 |  | 6 | 6 |  | 6
[17 empty] | ADONA | 6 |  | 6 | 6 |  | 6
[17 empty] | HFPO-DA | 6 |  | 6 | 6 |  | 6
[17 empty] | NEtFOSA | 6 |  | 6 | 6 |  | 6
[17 empty] | NEtFOSAA | 6 |  | 6 | 6 |  | 6
[17 empty] | NEtFOSE | 6 |  | 6 | 6 |  | 6
[17 empty] | NFDHA | 6 |  | 6 | 6 |  | 6
[17 empty] | NMeFOSA | 6 |  | 6 | 6 |  | 6
[17 empty] | NMeFOSAA | 6 |  | 6 | 6 |  | 6
[17 empty] | NMeFOSE | 6 |  | 6 | 6 |  | 6
[17 empty] | PFBA | 6 |  | 6 | 6 |  | 6
[17 empty] | PFBS | 6 |  | 6 | 6 |  | 6
[17 empty] | PFDA | 6 |  | 6 | 6 |  | 6
[17 empty] | PFDoA | 6 |  | 6 | 6 |  | 6
[17 empty] | PFDoS | 6 |  | 6 | 6 |  | 6
[17 empty] | PFDS | 6 |  | 6 | 6 |  | 6
[17 empty] | PFEESA | 6 |  | 6 | 6 |  | 6
[17 empty] | PFHpA | 6 |  | 6 | 6 |  | 6
[17 empty] | PFHpS | 6 |  | 6 | 6 |  | 6
[17 empty] | PFHxA | 6 |  | 6 | 6 |  | 6
[17 empty] | PFHxS | 6 |  | 6 | 6 |  | 6
[17 empty] | PFMBA | 6 |  | 6 | 6 |  | 6
[17 empty] | PFMPA | 6 |  | 6 | 6 |  | 6
[17 empty] | PFNA | 6 |  | 6 | 6 |  | 6
[17 empty] | PFNS | 6 |  | 6 | 6 |  | 6
[17 empty] | PFOA | 6 |  | 6 | 6 |  | 6
[17 empty] | PFOS | 6 |  | 2 | 6 |  | 2
[17 empty] | PFOSA | 6 |  | 6 | 6 |  | 6
[17 empty] | PFPeA | 6 |  | 6 | 6 |  | 6
[17 empty] | PFPeS | 6 |  | 6 | 6 |  | 6
[17 empty] | PFTeDA | 6 |  | 6 | 6 |  | 6
[17 empty] | PFTrDA | 6 |  | 6 | 6 |  | 6
[17 empty] | PFUnA | 6 |  | 5 | 6 |  | 5
[16 empty] | 42.3176 |  | 120 |  | 116 | 120 |  | 116
[17 empty] | 11Cl-PF3OUdS | 3 |  | 3 | 3 |  | 3
[17 empty] | 3:3FTCA | 3 |  | 3 | 3 |  | 3
[17 empty] | 4:2FTS | 3 |  | 3 | 3 |  | 3
[17 empty] | 5:3FTCA | 3 |  | 3 | 3 |  | 3
[17 empty] | 6:2FTS | 3 |  | 3 | 3 |  | 3
[17 empty] | 7:3FTCA | 3 |  | 3 | 3 |  | 3
[17 empty] | 8:2FTS | 3 |  | 3 | 3 |  | 3
[17 empty] | 9Cl-PF3ONS | 3 |  | 3 | 3 |  | 3
[17 empty] | ADONA | 3 |  | 3 | 3 |  | 3
[17 empty] | HFPO-DA | 3 |  | 3 | 3 |  | 3
[17 empty] | NEtFOSA | 3 |  | 3 | 3 |  | 3
[17 empty] | NEtFOSAA | 3 |  | 3 | 3 |  | 3
[17 empty] | NEtFOSE | 3 |  | 3 | 3 |  | 3
[17 empty] | NFDHA | 3 |  | 3 | 3 |  | 3
[17 empty] | NMeFOSA | 3 |  | 3 | 3 |  | 3
[17 empty] | NMeFOSAA | 3 |  | 3 | 3 |  | 3
[17 empty] | NMeFOSE | 3 |  | 3 | 3 |  | 3
[17 empty] | PFBA | 3 |  | 3 | 3 |  | 3
[17 empty] | PFBS | 3 |  | 3 | 3 |  | 3
[17 empty] | PFDA | 3 |  | 2 | 3 |  | 2
[17 empty] | PFDoA | 3 |  | 3 | 3 |  | 3
[17 empty] | PFDoS | 3 |  | 3 | 3 |  | 3
[17 empty] | PFDS | 3 |  | 3 | 3 |  | 3
[17 empty] | PFEESA | 3 |  | 3 | 3 |  | 3
[17 empty] | PFHpA | 3 |  | 3 | 3 |  | 3
[17 empty] | PFHpS | 3 |  | 3 | 3 |  | 3
[17 empty] | PFHxA | 3 |  | 3 | 3 |  | 3
[17 empty] | PFHxS | 3 |  | 3 | 3 |  | 3
[17 empty] | PFMBA | 3 |  | 3 | 3 |  | 3
[17 empty] | PFMPA | 3 |  | 3 | 3 |  | 3
[17 empty] | PFNA | 3 |  | 3 | 3 |  | 3
[17 empty] | PFNS | 3 |  | 3 | 3 |  | 3
[17 empty] | PFOA | 3 |  | 3 | 3 |  | 3
[17 empty] | PFOS | 3 |  | 1 | 3 |  | 1
[17 empty] | PFOSA | 3 |  | 3 | 3 |  | 3
[17 empty] | PFPeA | 3 |  | 3 | 3 |  | 3
[17 empty] | PFPeS | 3 |  | 3 | 3 |  | 3
[17 empty] | PFTeDA | 3 |  | 3 | 3 |  | 3
[17 empty] | PFTrDA | 3 |  | 3 | 3 |  | 3
[17 empty] | PFUnA | 3 |  | 2 | 3 |  | 2
[16 empty] | 42.3629 |  | 160 |  | 142 | 160 |  | 142
[17 empty] | 11Cl-PF3OUdS | 4 |  | 4 | 4 |  | 4
[17 empty] | 3:3FTCA | 4 |  | 4 | 4 |  | 4
[17 empty] | 4:2FTS | 4 |  | 4 | 4 |  | 4
[17 empty] | 5:3FTCA | 4 |  | 4 | 4 |  | 4
[17 empty] | 6:2FTS | 4 |  | 4 | 4 |  | 4
[17 empty] | 7:3FTCA | 4 |  | 4 | 4 |  | 4
[17 empty] | 8:2FTS | 4 |  | 4 | 4 |  | 4
[17 empty] | 9Cl-PF3ONS | 4 |  | 4 | 4 |  | 4
[17 empty] | ADONA | 4 |  | 4 | 4 |  | 4
[17 empty] | HFPO-DA | 4 |  | 4 | 4 |  | 4
[17 empty] | NEtFOSA | 4 |  | 4 | 4 |  | 4
[17 empty] | NEtFOSAA | 4 |  | 4 | 4 |  | 4
[17 empty] | NEtFOSE | 4 |  | 4 | 4 |  | 4
[17 empty] | NFDHA | 4 |  | 4 | 4 |  | 4
[17 empty] | NMeFOSA | 4 |  | 4 | 4 |  | 4
[17 empty] | NMeFOSAA | 4 |  | 4 | 4 |  | 4
[17 empty] | NMeFOSE | 4 |  | 4 | 4 |  | 4
[17 empty] | PFBA | 4 |  | 4 | 4 |  | 4
[17 empty] | PFBS | 4 |  | 4 | 4 |  | 4
[17 empty] | PFDA | 4 |  | 1 | 4 |  | 1
[17 empty] | PFDoA | 4 |  |  | 4
[17 empty] | PFDoS | 4 |  | 4 | 4 |  | 4
[17 empty] | PFDS | 4 |  | 2 | 4 |  | 2
[17 empty] | PFEESA | 4 |  | 4 | 4 |  | 4
[17 empty] | PFHpA | 4 |  | 4 | 4 |  | 4
[17 empty] | PFHpS | 4 |  | 4 | 4 |  | 4
[17 empty] | PFHxA | 4 |  | 4 | 4 |  | 4
[17 empty] | PFHxS | 4 |  | 4 | 4 |  | 4
[17 empty] | PFMBA | 4 |  | 4 | 4 |  | 4
[17 empty] | PFMPA | 4 |  | 4 | 4 |  | 4
[17 empty] | PFNA | 4 |  | 4 | 4 |  | 4
[17 empty] | PFNS | 4 |  | 4 | 4 |  | 4
[17 empty] | PFOA | 4 |  | 4 | 4 |  | 4
[17 empty] | PFOS | 4 |  |  | 4
[17 empty] | PFOSA | 4 |  | 4 | 4 |  | 4
[17 empty] | PFPeA | 4 |  | 4 | 4 |  | 4
[17 empty] | PFPeS | 4 |  | 4 | 4 |  | 4
[17 empty] | PFTeDA | 4 |  | 4 | 4 |  | 4
[17 empty] | PFTrDA | 4 |  | 3 | 4 |  | 3
[17 empty] | PFUnA | 4 |  |  | 4
[16 empty] | 42.4037 |  | 360 |  | 321 | 360 |  | 321
[17 empty] | 11Cl-PF3OUdS | 9 |  | 9 | 9 |  | 9
[17 empty] | 3:3FTCA | 9 |  | 9 | 9 |  | 9
[17 empty] | 4:2FTS | 9 |  | 9 | 9 |  | 9
[17 empty] | 5:3FTCA | 9 |  | 9 | 9 |  | 9
[17 empty] | 6:2FTS | 9 |  | 9 | 9 |  | 9
[17 empty] | 7:3FTCA | 9 |  | 9 | 9 |  | 9
[17 empty] | 8:2FTS | 9 |  | 9 | 9 |  | 9
[17 empty] | 9Cl-PF3ONS | 9 |  | 9 | 9 |  | 9
[17 empty] | ADONA | 9 |  | 9 | 9 |  | 9
[17 empty] | HFPO-DA | 9 |  | 9 | 9 |  | 9
[17 empty] | NEtFOSA | 9 |  | 9 | 9 |  | 9
[17 empty] | NEtFOSAA | 9 |  | 9 | 9 |  | 9
[17 empty] | NEtFOSE | 9 |  | 9 | 9 |  | 9
[17 empty] | NFDHA | 9 |  | 9 | 9 |  | 9
[17 empty] | NMeFOSA | 9 |  | 9 | 9 |  | 9
[17 empty] | NMeFOSAA | 9 |  | 9 | 9 |  | 9
[17 empty] | NMeFOSE | 9 |  | 9 | 9 |  | 9
[17 empty] | PFBA | 9 |  | 9 | 9 |  | 9
[17 empty] | PFBS | 9 |  | 9 | 9 |  | 9
[17 empty] | PFDA | 9 |  | 5 | 9 |  | 5
[17 empty] | PFDoA | 9 |  | 2 | 9 |  | 2
[17 empty] | PFDoS | 9 |  | 9 | 9 |  | 9
[17 empty] | PFDS | 9 |  | 9 | 9 |  | 9
[17 empty] | PFEESA | 9 |  | 9 | 9 |  | 9
[17 empty] | PFHpA | 9 |  | 9 | 9 |  | 9
[17 empty] | PFHpS | 9 |  | 9 | 9 |  | 9
[17 empty] | PFHxA | 9 |  | 9 | 9 |  | 9
[17 empty] | PFHxS | 9 |  | 9 | 9 |  | 9
[17 empty] | PFMBA | 9 |  | 9 | 9 |  | 9
[17 empty] | PFMPA | 9 |  | 9 | 9 |  | 9
[17 empty] | PFNA | 9 |  | 9 | 9 |  | 9
[17 empty] | PFNS | 9 |  | 9 | 9 |  | 9
[17 empty] | PFOA | 9 |  | 9 | 9 |  | 9
[17 empty] | PFOS | 9 |  |  | 9
[17 empty] | PFOSA | 9 |  | 9 | 9 |  | 9
[17 empty] | PFPeA | 9 |  | 9 | 9 |  | 9
[17 empty] | PFPeS | 9 |  | 9 | 9 |  | 9
[17 empty] | PFTeDA | 9 |  | 4 | 9 |  | 4
[17 empty] | PFTrDA | 9 |  | 3 | 9 |  | 3
[17 empty] | PFUnA | 9 |  | 1 | 9 |  | 1
[16 empty] | 42.4563 |  | 80 |  | 80 | 80 |  | 80
[17 empty] | 11Cl-PF3OUdS | 2 |  | 2 | 2 |  | 2
[17 empty] | 3:3FTCA | 2 |  | 2 | 2 |  | 2
[17 empty] | 4:2FTS | 2 |  | 2 | 2 |  | 2
[17 empty] | 5:3FTCA | 2 |  | 2 | 2 |  | 2
[17 empty] | 6:2FTS | 2 |  | 2 | 2 |  | 2
[17 empty] | 7:3FTCA | 2 |  | 2 | 2 |  | 2
[17 empty] | 8:2FTS | 2 |  | 2 | 2 |  | 2
[17 empty] | 9Cl-PF3ONS | 2 |  | 2 | 2 |  | 2
[17 empty] | ADONA | 2 |  | 2 | 2 |  | 2
[17 empty] | HFPO-DA | 2 |  | 2 | 2 |  | 2
[17 empty] | NEtFOSA | 2 |  | 2 | 2 |  | 2
[17 empty] | NEtFOSAA | 2 |  | 2 | 2 |  | 2
[17 empty] | NEtFOSE | 2 |  | 2 | 2 |  | 2
[17 empty] | NFDHA | 2 |  | 2 | 2 |  | 2
[17 empty] | NMeFOSA | 2 |  | 2 | 2 |  | 2
[17 empty] | NMeFOSAA | 2 |  | 2 | 2 |  | 2
[17 empty] | NMeFOSE | 2 |  | 2 | 2 |  | 2
[17 empty] | PFBA | 2 |  | 2 | 2 |  | 2
[17 empty] | PFBS | 2 |  | 2 | 2 |  | 2
[17 empty] | PFDA | 2 |  | 2 | 2 |  | 2
[17 empty] | PFDoA | 2 |  | 2 | 2 |  | 2
[17 empty] | PFDoS | 2 |  | 2 | 2 |  | 2
[17 empty] | PFDS | 2 |  | 2 | 2 |  | 2
[17 empty] | PFEESA | 2 |  | 2 | 2 |  | 2
[17 empty] | PFHpA | 2 |  | 2 | 2 |  | 2
[17 empty] | PFHpS | 2 |  | 2 | 2 |  | 2
[17 empty] | PFHxA | 2 |  | 2 | 2 |  | 2
[17 empty] | PFHxS | 2 |  | 2 | 2 |  | 2
[17 empty] | PFMBA | 2 |  | 2 | 2 |  | 2
[17 empty] | PFMPA | 2 |  | 2 | 2 |  | 2
[17 empty] | PFNA | 2 |  | 2 | 2 |  | 2
[17 empty] | PFNS | 2 |  | 2 | 2 |  | 2
[17 empty] | PFOA | 2 |  | 2 | 2 |  | 2
[17 empty] | PFOS | 2 |  | 2 | 2 |  | 2
[17 empty] | PFOSA | 2 |  | 2 | 2 |  | 2
[17 empty] | PFPeA | 2 |  | 2 | 2 |  | 2
[17 empty] | PFPeS | 2 |  | 2 | 2 |  | 2
[17 empty] | PFTeDA | 2 |  | 2 | 2 |  | 2
[17 empty] | PFTrDA | 2 |  | 2 | 2 |  | 2
[17 empty] | PFUnA | 2 |  | 2 | 2 |  | 2
[16 empty] | 42.4954 |  | 240 |  | 234 | 240 |  | 234
[17 empty] | 11Cl-PF3OUdS | 6 |  | 6 | 6 |  | 6
[17 empty] | 3:3FTCA | 6 |  | 6 | 6 |  | 6
[17 empty] | 4:2FTS | 6 |  | 6 | 6 |  | 6
[17 empty] | 5:3FTCA | 6 |  | 6 | 6 |  | 6
[17 empty] | 6:2FTS | 6 |  | 6 | 6 |  | 6
[17 empty] | 7:3FTCA | 6 |  | 6 | 6 |  | 6
[17 empty] | 8:2FTS | 6 |  | 6 | 6 |  | 6
[17 empty] | 9Cl-PF3ONS | 6 |  | 6 | 6 |  | 6
[17 empty] | ADONA | 6 |  | 6 | 6 |  | 6
[17 empty] | HFPO-DA | 6 |  | 6 | 6 |  | 6
[17 empty] | NEtFOSA | 6 |  | 6 | 6 |  | 6
[17 empty] | NEtFOSAA | 6 |  | 6 | 6 |  | 6
[17 empty] | NEtFOSE | 6 |  | 6 | 6 |  | 6
[17 empty] | NFDHA | 6 |  | 6 | 6 |  | 6
[17 empty] | NMeFOSA | 6 |  | 6 | 6 |  | 6
[17 empty] | NMeFOSAA | 6 |  | 6 | 6 |  | 6
[17 empty] | NMeFOSE | 6 |  | 6 | 6 |  | 6
[17 empty] | PFBA | 6 |  | 6 | 6 |  | 6
[17 empty] | PFBS | 6 |  | 6 | 6 |  | 6
[17 empty] | PFDA | 6 |  | 6 | 6 |  | 6
[17 empty] | PFDoA | 6 |  | 5 | 6 |  | 5
[17 empty] | PFDoS | 6 |  | 6 | 6 |  | 6
[17 empty] | PFDS | 6 |  | 6 | 6 |  | 6
[17 empty] | PFEESA | 6 |  | 6 | 6 |  | 6
[17 empty] | PFHpA | 6 |  | 6 | 6 |  | 6
[17 empty] | PFHpS | 6 |  | 6 | 6 |  | 6
[17 empty] | PFHxA | 6 |  | 6 | 6 |  | 6
[17 empty] | PFHxS | 6 |  | 6 | 6 |  | 6
[17 empty] | PFMBA | 6 |  | 6 | 6 |  | 6
[17 empty] | PFMPA | 6 |  | 6 | 6 |  | 6
[17 empty] | PFNA | 6 |  | 6 | 6 |  | 6
[17 empty] | PFNS | 6 |  | 6 | 6 |  | 6
[17 empty] | PFOA | 6 |  | 6 | 6 |  | 6
[17 empty] | PFOS | 6 |  | 2 | 6 |  | 2
[17 empty] | PFOSA | 6 |  | 6 | 6 |  | 6
[17 empty] | PFPeA | 6 |  | 6 | 6 |  | 6
[17 empty] | PFPeS | 6 |  | 6 | 6 |  | 6
[17 empty] | PFTeDA | 6 |  | 6 | 6 |  | 6
[17 empty] | PFTrDA | 6 |  | 6 | 6 |  | 6
[17 empty] | PFUnA | 6 |  | 5 | 6 |  | 5
[16 empty] | 42.5178 |  | 120 |  | 110 | 120 |  | 110
[17 empty] | 11Cl-PF3OUdS | 3 |  | 3 | 3 |  | 3
[17 empty] | 3:3FTCA | 3 |  | 3 | 3 |  | 3
[17 empty] | 4:2FTS | 3 |  | 3 | 3 |  | 3
[17 empty] | 5:3FTCA | 3 |  | 3 | 3 |  | 3
[17 empty] | 6:2FTS | 3 |  | 3 | 3 |  | 3
[17 empty] | 7:3FTCA | 3 |  | 3 | 3 |  | 3
[17 empty] | 8:2FTS | 3 |  | 3 | 3 |  | 3
[17 empty] | 9Cl-PF3ONS | 3 |  | 3 | 3 |  | 3
[17 empty] | ADONA | 3 |  | 3 | 3 |  | 3
[17 empty] | HFPO-DA | 3 |  | 3 | 3 |  | 3
[17 empty] | NEtFOSA | 3 |  | 3 | 3 |  | 3
[17 empty] | NEtFOSAA | 3 |  | 3 | 3 |  | 3
[17 empty] | NEtFOSE | 3 |  | 3 | 3 |  | 3
[17 empty] | NFDHA | 3 |  | 3 | 3 |  | 3
[17 empty] | NMeFOSA | 3 |  | 3 | 3 |  | 3
[17 empty] | NMeFOSAA | 3 |  | 3 | 3 |  | 3
[17 empty] | NMeFOSE | 3 |  | 3 | 3 |  | 3
[17 empty] | PFBA | 3 |  | 3 | 3 |  | 3
[17 empty] | PFBS | 3 |  | 3 | 3 |  | 3
[17 empty] | PFDA | 3 |  | 2 | 3 |  | 2
[17 empty] | PFDoA | 3 |  | 2 | 3 |  | 2
[17 empty] | PFDoS | 3 |  | 3 | 3 |  | 3
[17 empty] | PFDS | 3 |  | 2 | 3 |  | 2
[17 empty] | PFEESA | 3 |  | 3 | 3 |  | 3
[17 empty] | PFHpA | 3 |  | 3 | 3 |  | 3
[17 empty] | PFHpS | 3 |  | 3 | 3 |  | 3
[17 empty] | PFHxA | 3 |  | 3 | 3 |  | 3
[17 empty] | PFHxS | 3 |  | 3 | 3 |  | 3
[17 empty] | PFMBA | 3 |  | 3 | 3 |  | 3
[17 empty] | PFMPA | 3 |  | 3 | 3 |  | 3
[17 empty] | PFNA | 3 |  | 3 | 3 |  | 3
[17 empty] | PFNS | 3 |  | 3 | 3 |  | 3
[17 empty] | PFOA | 3 |  | 3 | 3 |  | 3
[17 empty] | PFOS | 3 |  |  | 3
[17 empty] | PFOSA | 3 |  | 3 | 3 |  | 3
[17 empty] | PFPeA | 3 |  | 3 | 3 |  | 3
[17 empty] | PFPeS | 3 |  | 3 | 3 |  | 3
[17 empty] | PFTeDA | 3 |  | 2 | 3 |  | 2
[17 empty] | PFTrDA | 3 |  | 2 | 3 |  | 2
[17 empty] | PFUnA | 3 |  | 1 | 3 |  | 1
[16 empty] | 42.5621 |  | 200 |  | 187 | 200 |  | 187
[17 empty] | 11Cl-PF3OUdS | 5 |  | 5 | 5 |  | 5
[17 empty] | 3:3FTCA | 5 |  | 5 | 5 |  | 5
[17 empty] | 4:2FTS | 5 |  | 5 | 5 |  | 5
[17 empty] | 5:3FTCA | 5 |  | 5 | 5 |  | 5
[17 empty] | 6:2FTS | 5 |  | 5 | 5 |  | 5
[17 empty] | 7:3FTCA | 5 |  | 5 | 5 |  | 5
[17 empty] | 8:2FTS | 5 |  | 5 | 5 |  | 5
[17 empty] | 9Cl-PF3ONS | 5 |  | 5 | 5 |  | 5
[17 empty] | ADONA | 5 |  | 5 | 5 |  | 5
[17 empty] | HFPO-DA | 5 |  | 5 | 5 |  | 5
[17 empty] | NEtFOSA | 5 |  | 5 | 5 |  | 5
[17 empty] | NEtFOSAA | 5 |  | 5 | 5 |  | 5
[17 empty] | NEtFOSE | 5 |  | 5 | 5 |  | 5
[17 empty] | NFDHA | 5 |  | 5 | 5 |  | 5
[17 empty] | NMeFOSA | 5 |  | 5 | 5 |  | 5
[17 empty] | NMeFOSAA | 5 |  | 5 | 5 |  | 5
[17 empty] | NMeFOSE | 5 |  | 5 | 5 |  | 5
[17 empty] | PFBA | 5 |  | 5 | 5 |  | 5
[17 empty] | PFBS | 5 |  | 5 | 5 |  | 5
[17 empty] | PFDA | 5 |  | 4 | 5 |  | 4
[17 empty] | PFDoA | 5 |  | 4 | 5 |  | 4
[17 empty] | PFDoS | 5 |  | 5 | 5 |  | 5
[17 empty] | PFDS | 5 |  | 5 | 5 |  | 5
[17 empty] | PFEESA | 5 |  | 5 | 5 |  | 5
[17 empty] | PFHpA | 5 |  | 5 | 5 |  | 5
[17 empty] | PFHpS | 5 |  | 5 | 5 |  | 5
[17 empty] | PFHxA | 5 |  | 5 | 5 |  | 5
[17 empty] | PFHxS | 5 |  | 5 | 5 |  | 5
[17 empty] | PFMBA | 5 |  | 5 | 5 |  | 5
[17 empty] | PFMPA | 5 |  | 5 | 5 |  | 5
[17 empty] | PFNA | 5 |  | 5 | 5 |  | 5
[17 empty] | PFNS | 5 |  | 5 | 5 |  | 5
[17 empty] | PFOA | 5 |  | 5 | 5 |  | 5
[17 empty] | PFOS | 5 |  |  | 5
[17 empty] | PFOSA | 5 |  | 5 | 5 |  | 5
[17 empty] | PFPeA | 5 |  | 5 | 5 |  | 5
[17 empty] | PFPeS | 5 |  | 5 | 5 |  | 5
[17 empty] | PFTeDA | 5 |  | 5 | 5 |  | 5
[17 empty] | PFTrDA | 5 |  | 3 | 5 |  | 3
[17 empty] | PFUnA | 5 |  | 1 | 5 |  | 1
[16 empty] | 42.5718 |  | 240 |  | 215 | 240 |  | 215
[17 empty] | 11Cl-PF3OUdS | 6 |  | 6 | 6 |  | 6
[17 empty] | 3:3FTCA | 6 |  | 6 | 6 |  | 6
[17 empty] | 4:2FTS | 6 |  | 6 | 6 |  | 6
[17 empty] | 5:3FTCA | 6 |  | 6 | 6 |  | 6
[17 empty] | 6:2FTS | 6 |  | 6 | 6 |  | 6
[17 empty] | 7:3FTCA | 6 |  | 6 | 6 |  | 6
[17 empty] | 8:2FTS | 6 |  | 6 | 6 |  | 6
[17 empty] | 9Cl-PF3ONS | 6 |  | 6 | 6 |  | 6
[17 empty] | ADONA | 6 |  | 6 | 6 |  | 6
[17 empty] | HFPO-DA | 6 |  | 6 | 6 |  | 6
[17 empty] | NEtFOSA | 6 |  | 6 | 6 |  | 6
[17 empty] | NEtFOSAA | 6 |  | 6 | 6 |  | 6
[17 empty] | NEtFOSE | 6 |  | 6 | 6 |  | 6
[17 empty] | NFDHA | 6 |  | 6 | 6 |  | 6
[17 empty] | NMeFOSA | 6 |  | 6 | 6 |  | 6
[17 empty] | NMeFOSAA | 6 |  | 6 | 6 |  | 6
[17 empty] | NMeFOSE | 6 |  | 6 | 6 |  | 6
[17 empty] | PFBA | 6 |  | 6 | 6 |  | 6
[17 empty] | PFBS | 6 |  | 6 | 6 |  | 6
[17 empty] | PFDA | 6 |  |  | 6
[17 empty] | PFDoA | 6 |  | 3 | 6 |  | 3
[17 empty] | PFDoS | 6 |  | 6 | 6 |  | 6
[17 empty] | PFDS | 6 |  | 6 | 6 |  | 6
[17 empty] | PFEESA | 6 |  | 6 | 6 |  | 6
[17 empty] | PFHpA | 6 |  | 6 | 6 |  | 6
[17 empty] | PFHpS | 6 |  | 6 | 6 |  | 6
[17 empty] | PFHxA | 6 |  | 6 | 6 |  | 6
[17 empty] | PFHxS | 6 |  | 6 | 6 |  | 6
[17 empty] | PFMBA | 6 |  | 6 | 6 |  | 6
[17 empty] | PFMPA | 6 |  | 6 | 6 |  | 6
[17 empty] | PFNA | 6 |  | 4 | 6 |  | 4
[17 empty] | PFNS | 6 |  | 6 | 6 |  | 6
[17 empty] | PFOA | 6 |  | 6 | 6 |  | 6
[17 empty] | PFOS | 6 |  |  | 6
[17 empty] | PFOSA | 6 |  | 6 | 6 |  | 6
[17 empty] | PFPeA | 6 |  | 6 | 6 |  | 6
[17 empty] | PFPeS | 6 |  | 6 | 6 |  | 6
[17 empty] | PFTeDA | 6 |  | 5 | 6 |  | 5
[17 empty] | PFTrDA | 6 |  | 3 | 6 |  | 3
[17 empty] | PFUnA | 6 |  | 2 | 6 |  | 2
[16 empty] | 42.5763 |  | 240 |  | 240 | 240 |  | 240
[17 empty] | 11Cl-PF3OUdS | 6 |  | 6 | 6 |  | 6
[17 empty] | 3:3FTCA | 6 |  | 6 | 6 |  | 6
[17 empty] | 4:2FTS | 6 |  | 6 | 6 |  | 6
[17 empty] | 5:3FTCA | 6 |  | 6 | 6 |  | 6
[17 empty] | 6:2FTS | 6 |  | 6 | 6 |  | 6
[17 empty] | 7:3FTCA | 6 |  | 6 | 6 |  | 6
[17 empty] | 8:2FTS | 6 |  | 6 | 6 |  | 6
[17 empty] | 9Cl-PF3ONS | 6 |  | 6 | 6 |  | 6
[17 empty] | ADONA | 6 |  | 6 | 6 |  | 6
[17 empty] | HFPO-DA | 6 |  | 6 | 6 |  | 6
[17 empty] | NEtFOSA | 6 |  | 6 | 6 |  | 6
[17 empty] | NEtFOSAA | 6 |  | 6 | 6 |  | 6
[17 empty] | NEtFOSE | 6 |  | 6 | 6 |  | 6
[17 empty] | NFDHA | 6 |  | 6 | 6 |  | 6
[17 empty] | NMeFOSA | 6 |  | 6 | 6 |  | 6
[17 empty] | NMeFOSAA | 6 |  | 6 | 6 |  | 6
[17 empty] | NMeFOSE | 6 |  | 6 | 6 |  | 6
[17 empty] | PFBA | 6 |  | 6 | 6 |  | 6
[17 empty] | PFBS | 6 |  | 6 | 6 |  | 6
[17 empty] | PFDA | 6 |  | 6 | 6 |  | 6
[17 empty] | PFDoA | 6 |  | 6 | 6 |  | 6
[17 empty] | PFDoS | 6 |  | 6 | 6 |  | 6
[17 empty] | PFDS | 6 |  | 6 | 6 |  | 6
[17 empty] | PFEESA | 6 |  | 6 | 6 |  | 6
[17 empty] | PFHpA | 6 |  | 6 | 6 |  | 6
[17 empty] | PFHpS | 6 |  | 6 | 6 |  | 6
[17 empty] | PFHxA | 6 |  | 6 | 6 |  | 6
[17 empty] | PFHxS | 6 |  | 6 | 6 |  | 6
[17 empty] | PFMBA | 6 |  | 6 | 6 |  | 6
[17 empty] | PFMPA | 6 |  | 6 | 6 |  | 6
[17 empty] | PFNA | 6 |  | 6 | 6 |  | 6
[17 empty] | PFNS | 6 |  | 6 | 6 |  | 6
[17 empty] | PFOA | 6 |  | 6 | 6 |  | 6
[17 empty] | PFOS | 6 |  | 6 | 6 |  | 6
[17 empty] | PFOSA | 6 |  | 6 | 6 |  | 6
[17 empty] | PFPeA | 6 |  | 6 | 6 |  | 6
[17 empty] | PFPeS | 6 |  | 6 | 6 |  | 6
[17 empty] | PFTeDA | 6 |  | 6 | 6 |  | 6
[17 empty] | PFTrDA | 6 |  | 6 | 6 |  | 6
[17 empty] | PFUnA | 6 |  | 6 | 6 |  | 6
[16 empty] | 42.589 |  | 120 |  | 117 | 120 |  | 117
[17 empty] | 11Cl-PF3OUdS | 3 |  | 3 | 3 |  | 3
[17 empty] | 3:3FTCA | 3 |  | 3 | 3 |  | 3
[17 empty] | 4:2FTS | 3 |  | 3 | 3 |  | 3
[17 empty] | 5:3FTCA | 3 |  | 3 | 3 |  | 3
[17 empty] | 6:2FTS | 3 |  | 3 | 3 |  | 3
[17 empty] | 7:3FTCA | 3 |  | 3 | 3 |  | 3
[17 empty] | 8:2FTS | 3 |  | 3 | 3 |  | 3
[17 empty] | 9Cl-PF3ONS | 3 |  | 3 | 3 |  | 3
[17 empty] | ADONA | 3 |  | 3 | 3 |  | 3
[17 empty] | HFPO-DA | 3 |  | 3 | 3 |  | 3
[17 empty] | NEtFOSA | 3 |  | 3 | 3 |  | 3
[17 empty] | NEtFOSAA | 3 |  | 3 | 3 |  | 3
[17 empty] | NEtFOSE | 3 |  | 3 | 3 |  | 3
[17 empty] | NFDHA | 3 |  | 3 | 3 |  | 3
[17 empty] | NMeFOSA | 3 |  | 3 | 3 |  | 3
[17 empty] | NMeFOSAA | 3 |  | 3 | 3 |  | 3
[17 empty] | NMeFOSE | 3 |  | 3 | 3 |  | 3
[17 empty] | PFBA | 3 |  | 3 | 3 |  | 3
[17 empty] | PFBS | 3 |  | 3 | 3 |  | 3
[17 empty] | PFDA | 3 |  | 3 | 3 |  | 3
[17 empty] | PFDoA | 3 |  | 3 | 3 |  | 3
[17 empty] | PFDoS | 3 |  | 3 | 3 |  | 3
[17 empty] | PFDS | 3 |  | 3 | 3 |  | 3
[17 empty] | PFEESA | 3 |  | 3 | 3 |  | 3
[17 empty] | PFHpA | 3 |  | 3 | 3 |  | 3
[17 empty] | PFHpS | 3 |  | 3 | 3 |  | 3
[17 empty] | PFHxA | 3 |  | 3 | 3 |  | 3
[17 empty] | PFHxS | 3 |  | 3 | 3 |  | 3
[17 empty] | PFMBA | 3 |  | 3 | 3 |  | 3
[17 empty] | PFMPA | 3 |  | 3 | 3 |  | 3
[17 empty] | PFNA | 3 |  | 3 | 3 |  | 3
[17 empty] | PFNS | 3 |  | 3 | 3 |  | 3
[17 empty] | PFOA | 3 |  | 3 | 3 |  | 3
[17 empty] | PFOS | 3 |  |  | 3
[17 empty] | PFOSA | 3 |  | 3 | 3 |  | 3
[17 empty] | PFPeA | 3 |  | 3 | 3 |  | 3
[17 empty] | PFPeS | 3 |  | 3 | 3 |  | 3
[17 empty] | PFTeDA | 3 |  | 3 | 3 |  | 3
[17 empty] | PFTrDA | 3 |  | 3 | 3 |  | 3
[17 empty] | PFUnA | 3 |  | 3 | 3 |  | 3
[16 empty] | 42.6255 |  | 80 |  | 75 | 80 |  | 75
[17 empty] | 11Cl-PF3OUdS | 2 |  | 2 | 2 |  | 2
[17 empty] | 3:3FTCA | 2 |  | 2 | 2 |  | 2
[17 empty] | 4:2FTS | 2 |  | 2 | 2 |  | 2
[17 empty] | 5:3FTCA | 2 |  | 2 | 2 |  | 2
[17 empty] | 6:2FTS | 2 |  | 2 | 2 |  | 2
[17 empty] | 7:3FTCA | 2 |  | 2 | 2 |  | 2
[17 empty] | 8:2FTS | 2 |  | 2 | 2 |  | 2
[17 empty] | 9Cl-PF3ONS | 2 |  | 2 | 2 |  | 2
[17 empty] | ADONA | 2 |  | 2 | 2 |  | 2
[17 empty] | HFPO-DA | 2 |  | 2 | 2 |  | 2
[17 empty] | NEtFOSA | 2 |  | 2 | 2 |  | 2
[17 empty] | NEtFOSAA | 2 |  | 2 | 2 |  | 2
[17 empty] | NEtFOSE | 2 |  | 2 | 2 |  | 2
[17 empty] | NFDHA | 2 |  | 2 | 2 |  | 2
[17 empty] | NMeFOSA | 2 |  | 2 | 2 |  | 2
[17 empty] | NMeFOSAA | 2 |  | 2 | 2 |  | 2
[17 empty] | NMeFOSE | 2 |  | 2 | 2 |  | 2
[17 empty] | PFBA | 2 |  | 2 | 2 |  | 2
[17 empty] | PFBS | 2 |  | 2 | 2 |  | 2
[17 empty] | PFDA | 2 |  | 1 | 2 |  | 1
[17 empty] | PFDoA | 2 |  | 2 | 2 |  | 2
[17 empty] | PFDoS | 2 |  | 2 | 2 |  | 2
[17 empty] | PFDS | 2 |  | 2 | 2 |  | 2
[17 empty] | PFEESA | 2 |  | 2 | 2 |  | 2
[17 empty] | PFHpA | 2 |  | 2 | 2 |  | 2
[17 empty] | PFHpS | 2 |  | 2 | 2 |  | 2
[17 empty] | PFHxA | 2 |  | 2 | 2 |  | 2
[17 empty] | PFHxS | 2 |  | 2 | 2 |  | 2
[17 empty] | PFMBA | 2 |  | 2 | 2 |  | 2
[17 empty] | PFMPA | 2 |  | 2 | 2 |  | 2
[17 empty] | PFNA | 2 |  | 2 | 2 |  | 2
[17 empty] | PFNS | 2 |  | 2 | 2 |  | 2
[17 empty] | PFOA | 2 |  | 2 | 2 |  | 2
[17 empty] | PFOS | 2 |  |  | 2
[17 empty] | PFOSA | 2 |  | 2 | 2 |  | 2
[17 empty] | PFPeA | 2 |  | 2 | 2 |  | 2
[17 empty] | PFPeS | 2 |  | 2 | 2 |  | 2
[17 empty] | PFTeDA | 2 |  | 2 | 2 |  | 2
[17 empty] | PFTrDA | 2 |  | 2 | 2 |  | 2
[17 empty] | PFUnA | 2 |  |  | 2
[16 empty] | 42.6287 |  | 160 |  | 160 | 160 |  | 160
[17 empty] | 11Cl-PF3OUdS | 4 |  | 4 | 4 |  | 4
[17 empty] | 3:3FTCA | 4 |  | 4 | 4 |  | 4
[17 empty] | 4:2FTS | 4 |  | 4 | 4 |  | 4
[17 empty] | 5:3FTCA | 4 |  | 4 | 4 |  | 4
[17 empty] | 6:2FTS | 4 |  | 4 | 4 |  | 4
[17 empty] | 7:3FTCA | 4 |  | 4 | 4 |  | 4
[17 empty] | 8:2FTS | 4 |  | 4 | 4 |  | 4
[17 empty] | 9Cl-PF3ONS | 4 |  | 4 | 4 |  | 4
[17 empty] | ADONA | 4 |  | 4 | 4 |  | 4
[17 empty] | HFPO-DA | 4 |  | 4 | 4 |  | 4
[17 empty] | NEtFOSA | 4 |  | 4 | 4 |  | 4
[17 empty] | NEtFOSAA | 4 |  | 4 | 4 |  | 4
[17 empty] | NEtFOSE | 4 |  | 4 | 4 |  | 4
[17 empty] | NFDHA | 4 |  | 4 | 4 |  | 4
[17 empty] | NMeFOSA | 4 |  | 4 | 4 |  | 4
[17 empty] | NMeFOSAA | 4 |  | 4 | 4 |  | 4
[17 empty] | NMeFOSE | 4 |  | 4 | 4 |  | 4
[17 empty] | PFBA | 4 |  | 4 | 4 |  | 4
[17 empty] | PFBS | 4 |  | 4 | 4 |  | 4
[17 empty] | PFDA | 4 |  | 4 | 4 |  | 4
[17 empty] | PFDoA | 4 |  | 4 | 4 |  | 4
[17 empty] | PFDoS | 4 |  | 4 | 4 |  | 4
[17 empty] | PFDS | 4 |  | 4 | 4 |  | 4
[17 empty] | PFEESA | 4 |  | 4 | 4 |  | 4
[17 empty] | PFHpA | 4 |  | 4 | 4 |  | 4
[17 empty] | PFHpS | 4 |  | 4 | 4 |  | 4
[17 empty] | PFHxA | 4 |  | 4 | 4 |  | 4
[17 empty] | PFHxS | 4 |  | 4 | 4 |  | 4
[17 empty] | PFMBA | 4 |  | 4 | 4 |  | 4
[17 empty] | PFMPA | 4 |  | 4 | 4 |  | 4
[17 empty] | PFNA | 4 |  | 4 | 4 |  | 4
[17 empty] | PFNS | 4 |  | 4 | 4 |  | 4
[17 empty] | PFOA | 4 |  | 4 | 4 |  | 4
[17 empty] | PFOS | 4 |  | 4 | 4 |  | 4
[17 empty] | PFOSA | 4 |  | 4 | 4 |  | 4
[17 empty] | PFPeA | 4 |  | 4 | 4 |  | 4
[17 empty] | PFPeS | 4 |  | 4 | 4 |  | 4
[17 empty] | PFTeDA | 4 |  | 4 | 4 |  | 4
[17 empty] | PFTrDA | 4 |  | 4 | 4 |  | 4
[17 empty] | PFUnA | 4 |  | 4 | 4 |  | 4
[16 empty] | 42.6545 |  | 40 |  | 40 | 40 |  | 40
[17 empty] | 11Cl-PF3OUdS | 1 |  | 1 | 1 |  | 1
[17 empty] | 3:3FTCA | 1 |  | 1 | 1 |  | 1
[17 empty] | 4:2FTS | 1 |  | 1 | 1 |  | 1
[17 empty] | 5:3FTCA | 1 |  | 1 | 1 |  | 1
[17 empty] | 6:2FTS | 1 |  | 1 | 1 |  | 1
[17 empty] | 7:3FTCA | 1 |  | 1 | 1 |  | 1
[17 empty] | 8:2FTS | 1 |  | 1 | 1 |  | 1
[17 empty] | 9Cl-PF3ONS | 1 |  | 1 | 1 |  | 1
[17 empty] | ADONA | 1 |  | 1 | 1 |  | 1
[17 empty] | HFPO-DA | 1 |  | 1 | 1 |  | 1
[17 empty] | NEtFOSA | 1 |  | 1 | 1 |  | 1
[17 empty] | NEtFOSAA | 1 |  | 1 | 1 |  | 1
[17 empty] | NEtFOSE | 1 |  | 1 | 1 |  | 1
[17 empty] | NFDHA | 1 |  | 1 | 1 |  | 1
[17 empty] | NMeFOSA | 1 |  | 1 | 1 |  | 1
[17 empty] | NMeFOSAA | 1 |  | 1 | 1 |  | 1
[17 empty] | NMeFOSE | 1 |  | 1 | 1 |  | 1
[17 empty] | PFBA | 1 |  | 1 | 1 |  | 1
[17 empty] | PFBS | 1 |  | 1 | 1 |  | 1
[17 empty] | PFDA | 1 |  | 1 | 1 |  | 1
[17 empty] | PFDoA | 1 |  | 1 | 1 |  | 1
[17 empty] | PFDoS | 1 |  | 1 | 1 |  | 1
[17 empty] | PFDS | 1 |  | 1 | 1 |  | 1
[17 empty] | PFEESA | 1 |  | 1 | 1 |  | 1
[17 empty] | PFHpA | 1 |  | 1 | 1 |  | 1
[17 empty] | PFHpS | 1 |  | 1 | 1 |  | 1
[17 empty] | PFHxA | 1 |  | 1 | 1 |  | 1
[17 empty] | PFHxS | 1 |  | 1 | 1 |  | 1
[17 empty] | PFMBA | 1 |  | 1 | 1 |  | 1
[17 empty] | PFMPA | 1 |  | 1 | 1 |  | 1
[17 empty] | PFNA | 1 |  | 1 | 1 |  | 1
[17 empty] | PFNS | 1 |  | 1 | 1 |  | 1
[17 empty] | PFOA | 1 |  | 1 | 1 |  | 1
[17 empty] | PFOS | 1 |  | 1 | 1 |  | 1
[17 empty] | PFOSA | 1 |  | 1 | 1 |  | 1
[17 empty] | PFPeA | 1 |  | 1 | 1 |  | 1
[17 empty] | PFPeS | 1 |  | 1 | 1 |  | 1
[17 empty] | PFTeDA | 1 |  | 1 | 1 |  | 1
[17 empty] | PFTrDA | 1 |  | 1 | 1 |  | 1
[17 empty] | PFUnA | 1 |  | 1 | 1 |  | 1
[16 empty] | 42.6568 |  | 160 |  | 151 | 160 |  | 151
[17 empty] | 11Cl-PF3OUdS | 4 |  | 4 | 4 |  | 4
[17 empty] | 3:3FTCA | 4 |  | 4 | 4 |  | 4
[17 empty] | 4:2FTS | 4 |  | 4 | 4 |  | 4
[17 empty] | 5:3FTCA | 4 |  | 4 | 4 |  | 4
[17 empty] | 6:2FTS | 4 |  | 4 | 4 |  | 4
[17 empty] | 7:3FTCA | 4 |  | 4 | 4 |  | 4
[17 empty] | 8:2FTS | 4 |  | 4 | 4 |  | 4
[17 empty] | 9Cl-PF3ONS | 4 |  | 4 | 4 |  | 4
[17 empty] | ADONA | 4 |  | 4 | 4 |  | 4
[17 empty] | HFPO-DA | 4 |  | 4 | 4 |  | 4
[17 empty] | NEtFOSA | 4 |  | 4 | 4 |  | 4
[17 empty] | NEtFOSAA | 4 |  | 4 | 4 |  | 4
[17 empty] | NEtFOSE | 4 |  | 4 | 4 |  | 4
[17 empty] | NFDHA | 4 |  | 4 | 4 |  | 4
[17 empty] | NMeFOSA | 4 |  | 4 | 4 |  | 4
[17 empty] | NMeFOSAA | 4 |  | 4 | 4 |  | 4
[17 empty] | NMeFOSE | 4 |  | 4 | 4 |  | 4
[17 empty] | PFBA | 4 |  | 4 | 4 |  | 4
[17 empty] | PFBS | 4 |  | 4 | 4 |  | 4
[17 empty] | PFDA | 4 |  | 4 | 4 |  | 4
[17 empty] | PFDoA | 4 |  | 2 | 4 |  | 2
[17 empty] | PFDoS | 4 |  | 4 | 4 |  | 4
[17 empty] | PFDS | 4 |  | 4 | 4 |  | 4
[17 empty] | PFEESA | 4 |  | 4 | 4 |  | 4
[17 empty] | PFHpA | 4 |  | 4 | 4 |  | 4
[17 empty] | PFHpS | 4 |  | 4 | 4 |  | 4
[17 empty] | PFHxA | 4 |  | 4 | 4 |  | 4
[17 empty] | PFHxS | 4 |  | 4 | 4 |  | 4
[17 empty] | PFMBA | 4 |  | 4 | 4 |  | 4
[17 empty] | PFMPA | 4 |  | 4 | 4 |  | 4
[17 empty] | PFNA | 4 |  | 4 | 4 |  | 4
[17 empty] | PFNS | 4 |  | 4 | 4 |  | 4
[17 empty] | PFOA | 4 |  | 4 | 4 |  | 4
[17 empty] | PFOS | 4 |  | 1 | 4 |  | 1
[17 empty] | PFOSA | 4 |  | 4 | 4 |  | 4
[17 empty] | PFPeA | 4 |  | 4 | 4 |  | 4
[17 empty] | PFPeS | 4 |  | 4 | 4 |  | 4
[17 empty] | PFTeDA | 4 |  | 3 | 4 |  | 3
[17 empty] | PFTrDA | 4 |  | 2 | 4 |  | 2
[17 empty] | PFUnA | 4 |  | 3 | 4 |  | 3
[16 empty] | 42.6724 |  | 360 |  | 330 | 360 |  | 330
[17 empty] | 11Cl-PF3OUdS | 9 |  | 9 | 9 |  | 9
[17 empty] | 3:3FTCA | 9 |  | 9 | 9 |  | 9
[17 empty] | 4:2FTS | 9 |  | 9 | 9 |  | 9
[17 empty] | 5:3FTCA | 9 |  | 9 | 9 |  | 9
[17 empty] | 6:2FTS | 9 |  | 9 | 9 |  | 9
[17 empty] | 7:3FTCA | 9 |  | 9 | 9 |  | 9
[17 empty] | 8:2FTS | 9 |  | 9 | 9 |  | 9
[17 empty] | 9Cl-PF3ONS | 9 |  | 9 | 9 |  | 9
[17 empty] | ADONA | 9 |  | 9 | 9 |  | 9
[17 empty] | HFPO-DA | 9 |  | 9 | 9 |  | 9
[17 empty] | NEtFOSA | 9 |  | 9 | 9 |  | 9
[17 empty] | NEtFOSAA | 9 |  | 9 | 9 |  | 9
[17 empty] | NEtFOSE | 9 |  | 9 | 9 |  | 9
[17 empty] | NFDHA | 9 |  | 9 | 9 |  | 9
[17 empty] | NMeFOSA | 9 |  | 9 | 9 |  | 9
[17 empty] | NMeFOSAA | 9 |  | 9 | 9 |  | 9
[17 empty] | NMeFOSE | 9 |  | 9 | 9 |  | 9
[17 empty] | PFBA | 9 |  | 9 | 9 |  | 9
[17 empty] | PFBS | 9 |  | 9 | 9 |  | 9
[17 empty] | PFDA | 9 |  |  | 9
[17 empty] | PFDoA | 9 |  | 8 | 9 |  | 8
[17 empty] | PFDoS | 9 |  | 9 | 9 |  | 9
[17 empty] | PFDS | 9 |  | 9 | 9 |  | 9
[17 empty] | PFEESA | 9 |  | 9 | 9 |  | 9
[17 empty] | PFHpA | 9 |  | 9 | 9 |  | 9
[17 empty] | PFHpS | 9 |  | 9 | 9 |  | 9
[17 empty] | PFHxA | 9 |  | 9 | 9 |  | 9
[17 empty] | PFHxS | 9 |  | 9 | 9 |  | 9
[17 empty] | PFMBA | 9 |  | 9 | 9 |  | 9
[17 empty] | PFMPA | 9 |  | 9 | 9 |  | 9
[17 empty] | PFNA | 9 |  | 8 | 9 |  | 8
[17 empty] | PFNS | 9 |  | 9 | 9 |  | 9
[17 empty] | PFOA | 9 |  | 9 | 9 |  | 9
[17 empty] | PFOS | 9 |  |  | 9
[17 empty] | PFOSA | 9 |  | 8 | 9 |  | 8
[17 empty] | PFPeA | 9 |  | 9 | 9 |  | 9
[17 empty] | PFPeS | 9 |  | 9 | 9 |  | 9
[17 empty] | PFTeDA | 9 |  | 9 | 9 |  | 9
[17 empty] | PFTrDA | 9 |  | 9 | 9 |  | 9
[17 empty] | PFUnA | 9 |  |  | 9
[16 empty] | 42.6771 |  | 240 |  | 228 | 240 |  | 228
[17 empty] | 11Cl-PF3OUdS | 6 |  | 6 | 6 |  | 6
[17 empty] | 3:3FTCA | 6 |  | 6 | 6 |  | 6
[17 empty] | 4:2FTS | 6 |  | 6 | 6 |  | 6
[17 empty] | 5:3FTCA | 6 |  | 6 | 6 |  | 6
[17 empty] | 6:2FTS | 6 |  | 6 | 6 |  | 6
[17 empty] | 7:3FTCA | 6 |  | 6 | 6 |  | 6
[17 empty] | 8:2FTS | 6 |  | 6 | 6 |  | 6
[17 empty] | 9Cl-PF3ONS | 6 |  | 6 | 6 |  | 6
[17 empty] | ADONA | 6 |  | 6 | 6 |  | 6
[17 empty] | HFPO-DA | 6 |  | 6 | 6 |  | 6
[17 empty] | NEtFOSA | 6 |  | 6 | 6 |  | 6
[17 empty] | NEtFOSAA | 6 |  | 6 | 6 |  | 6
[17 empty] | NEtFOSE | 6 |  | 6 | 6 |  | 6
[17 empty] | NFDHA | 6 |  | 6 | 6 |  | 6
[17 empty] | NMeFOSA | 6 |  | 6 | 6 |  | 6
[17 empty] | NMeFOSAA | 6 |  | 6 | 6 |  | 6
[17 empty] | NMeFOSE | 6 |  | 6 | 6 |  | 6
[17 empty] | PFBA | 6 |  | 6 | 6 |  | 6
[17 empty] | PFBS | 6 |  | 6 | 6 |  | 6
[17 empty] | PFDA | 6 |  | 4 | 6 |  | 4
[17 empty] | PFDoA | 6 |  | 4 | 6 |  | 4
[17 empty] | PFDoS | 6 |  | 6 | 6 |  | 6
[17 empty] | PFDS | 6 |  | 6 | 6 |  | 6
[17 empty] | PFEESA | 6 |  | 6 | 6 |  | 6
[17 empty] | PFHpA | 6 |  | 6 | 6 |  | 6
[17 empty] | PFHpS | 6 |  | 6 | 6 |  | 6
[17 empty] | PFHxA | 6 |  | 6 | 6 |  | 6
[17 empty] | PFHxS | 6 |  | 6 | 6 |  | 6
[17 empty] | PFMBA | 6 |  | 6 | 6 |  | 6
[17 empty] | PFMPA | 6 |  | 6 | 6 |  | 6
[17 empty] | PFNA | 6 |  | 6 | 6 |  | 6
[17 empty] | PFNS | 6 |  | 6 | 6 |  | 6
[17 empty] | PFOA | 6 |  | 6 | 6 |  | 6
[17 empty] | PFOS | 6 |  | 3 | 6 |  | 3
[17 empty] | PFOSA | 6 |  | 6 | 6 |  | 6
[17 empty] | PFPeA | 6 |  | 6 | 6 |  | 6
[17 empty] | PFPeS | 6 |  | 6 | 6 |  | 6
[17 empty] | PFTeDA | 6 |  | 5 | 6 |  | 5
[17 empty] | PFTrDA | 6 |  | 4 | 6 |  | 4
[17 empty] | PFUnA | 6 |  | 4 | 6 |  | 4
[16 empty] | 42.6996 |  | 160 |  | 157 | 160 |  | 157
[17 empty] | 11Cl-PF3OUdS | 4 |  | 4 | 4 |  | 4
[17 empty] | 3:3FTCA | 4 |  | 4 | 4 |  | 4
[17 empty] | 4:2FTS | 4 |  | 4 | 4 |  | 4
[17 empty] | 5:3FTCA | 4 |  | 4 | 4 |  | 4
[17 empty] | 6:2FTS | 4 |  | 4 | 4 |  | 4
[17 empty] | 7:3FTCA | 4 |  | 4 | 4 |  | 4
[17 empty] | 8:2FTS | 4 |  | 4 | 4 |  | 4
[17 empty] | 9Cl-PF3ONS | 4 |  | 4 | 4 |  | 4
[17 empty] | ADONA | 4 |  | 4 | 4 |  | 4
[17 empty] | HFPO-DA | 4 |  | 4 | 4 |  | 4
[17 empty] | NEtFOSA | 4 |  | 4 | 4 |  | 4
[17 empty] | NEtFOSAA | 4 |  | 4 | 4 |  | 4
[17 empty] | NEtFOSE | 4 |  | 4 | 4 |  | 4
[17 empty] | NFDHA | 4 |  | 4 | 4 |  | 4
[17 empty] | NMeFOSA | 4 |  | 4 | 4 |  | 4
[17 empty] | NMeFOSAA | 4 |  | 4 | 4 |  | 4
[17 empty] | NMeFOSE | 4 |  | 4 | 4 |  | 4
[17 empty] | PFBA | 4 |  | 4 | 4 |  | 4
[17 empty] | PFBS | 4 |  | 4 | 4 |  | 4
[17 empty] | PFDA | 4 |  | 4 | 4 |  | 4
[17 empty] | PFDoA | 4 |  | 4 | 4 |  | 4
[17 empty] | PFDoS | 4 |  | 4 | 4 |  | 4
[17 empty] | PFDS | 4 |  | 4 | 4 |  | 4
[17 empty] | PFEESA | 4 |  | 4 | 4 |  | 4
[17 empty] | PFHpA | 4 |  | 4 | 4 |  | 4
[17 empty] | PFHpS | 4 |  | 4 | 4 |  | 4
[17 empty] | PFHxA | 4 |  | 4 | 4 |  | 4
[17 empty] | PFHxS | 4 |  | 4 | 4 |  | 4
[17 empty] | PFMBA | 4 |  | 4 | 4 |  | 4
[17 empty] | PFMPA | 4 |  | 4 | 4 |  | 4
[17 empty] | PFNA | 4 |  | 4 | 4 |  | 4
[17 empty] | PFNS | 4 |  | 4 | 4 |  | 4
[17 empty] | PFOA | 4 |  | 4 | 4 |  | 4
[17 empty] | PFOS | 4 |  | 1 | 4 |  | 1
[17 empty] | PFOSA | 4 |  | 4 | 4 |  | 4
[17 empty] | PFPeA | 4 |  | 4 | 4 |  | 4
[17 empty] | PFPeS | 4 |  | 4 | 4 |  | 4
[17 empty] | PFTeDA | 4 |  | 4 | 4 |  | 4
[17 empty] | PFTrDA | 4 |  | 4 | 4 |  | 4
[17 empty] | PFUnA | 4 |  | 4 | 4 |  | 4
[16 empty] | 42.7014 |  | 160 |  | 139 | 160 |  | 139
[17 empty] | 11Cl-PF3OUdS | 4 |  | 4 | 4 |  | 4
[17 empty] | 3:3FTCA | 4 |  | 4 | 4 |  | 4
[17 empty] | 4:2FTS | 4 |  | 4 | 4 |  | 4
[17 empty] | 5:3FTCA | 4 |  | 4 | 4 |  | 4
[17 empty] | 6:2FTS | 4 |  | 4 | 4 |  | 4
[17 empty] | 7:3FTCA | 4 |  | 4 | 4 |  | 4
[17 empty] | 8:2FTS | 4 |  | 4 | 4 |  | 4
[17 empty] | 9Cl-PF3ONS | 4 |  | 4 | 4 |  | 4
[17 empty] | ADONA | 4 |  | 4 | 4 |  | 4
[17 empty] | HFPO-DA | 4 |  | 4 | 4 |  | 4
[17 empty] | NEtFOSA | 4 |  | 4 | 4 |  | 4
[17 empty] | NEtFOSAA | 4 |  | 4 | 4 |  | 4
[17 empty] | NEtFOSE | 4 |  | 4 | 4 |  | 4
[17 empty] | NFDHA | 4 |  | 4 | 4 |  | 4
[17 empty] | NMeFOSA | 4 |  | 4 | 4 |  | 4
[17 empty] | NMeFOSAA | 4 |  | 4 | 4 |  | 4
[17 empty] | NMeFOSE | 4 |  | 4 | 4 |  | 4
[17 empty] | PFBA | 4 |  | 4 | 4 |  | 4
[17 empty] | PFBS | 4 |  | 4 | 4 |  | 4
[17 empty] | PFDA | 4 |  | 2 | 4 |  | 2
[17 empty] | PFDoA | 4 |  |  | 4
[17 empty] | PFDoS | 4 |  | 4 | 4 |  | 4
[17 empty] | PFDS | 4 |  | 4 | 4 |  | 4
[17 empty] | PFEESA | 4 |  | 4 | 4 |  | 4
[17 empty] | PFHpA | 4 |  | 4 | 4 |  | 4
[17 empty] | PFHpS | 4 |  | 4 | 4 |  | 4
[17 empty] | PFHxA | 4 |  | 4 | 4 |  | 4
[17 empty] | PFHxS | 4 |  | 4 | 4 |  | 4
[17 empty] | PFMBA | 4 |  | 4 | 4 |  | 4
[17 empty] | PFMPA | 4 |  | 4 | 4 |  | 4
[17 empty] | PFNA | 4 |  | 4 | 4 |  | 4
[17 empty] | PFNS | 4 |  | 4 | 4 |  | 4
[17 empty] | PFOA | 4 |  | 4 | 4 |  | 4
[17 empty] | PFOS | 4 |  |  | 4
[17 empty] | PFOSA | 4 |  | 4 | 4 |  | 4
[17 empty] | PFPeA | 4 |  | 4 | 4 |  | 4
[17 empty] | PFPeS | 4 |  | 4 | 4 |  | 4
[17 empty] | PFTeDA | 4 |  |  | 4
[17 empty] | PFTrDA | 4 |  |  | 4
[17 empty] | PFUnA | 4 |  | 1 | 4 |  | 1
[16 empty] | 42.7033 |  | 240 |  | 224 | 240 |  | 224
[17 empty] | 11Cl-PF3OUdS | 6 |  | 6 | 6 |  | 6
[17 empty] | 3:3FTCA | 6 |  | 6 | 6 |  | 6
[17 empty] | 4:2FTS | 6 |  | 6 | 6 |  | 6
[17 empty] | 5:3FTCA | 6 |  | 6 | 6 |  | 6
[17 empty] | 6:2FTS | 6 |  | 6 | 6 |  | 6
[17 empty] | 7:3FTCA | 6 |  | 6 | 6 |  | 6
[17 empty] | 8:2FTS | 6 |  | 6 | 6 |  | 6
[17 empty] | 9Cl-PF3ONS | 6 |  | 6 | 6 |  | 6
[17 empty] | ADONA | 6 |  | 6 | 6 |  | 6
[17 empty] | HFPO-DA | 6 |  | 6 | 6 |  | 6
[17 empty] | NEtFOSA | 6 |  | 6 | 6 |  | 6
[17 empty] | NEtFOSAA | 6 |  | 6 | 6 |  | 6
[17 empty] | NEtFOSE | 6 |  | 6 | 6 |  | 6
[17 empty] | NFDHA | 6 |  | 6 | 6 |  | 6
[17 empty] | NMeFOSA | 6 |  | 6 | 6 |  | 6
[17 empty] | NMeFOSAA | 6 |  | 6 | 6 |  | 6
[17 empty] | NMeFOSE | 6 |  | 6 | 6 |  | 6
[17 empty] | PFBA | 6 |  | 6 | 6 |  | 6
[17 empty] | PFBS | 6 |  | 6 | 6 |  | 6
[17 empty] | PFDA | 6 |  | 1 | 6 |  | 1
[17 empty] | PFDoA | 6 |  | 5 | 6 |  | 5
[17 empty] | PFDoS | 6 |  | 6 | 6 |  | 6
[17 empty] | PFDS | 6 |  | 6 | 6 |  | 6
[17 empty] | PFEESA | 6 |  | 6 | 6 |  | 6
[17 empty] | PFHpA | 6 |  | 6 | 6 |  | 6
[17 empty] | PFHpS | 6 |  | 6 | 6 |  | 6
[17 empty] | PFHxA | 6 |  | 6 | 6 |  | 6
[17 empty] | PFHxS | 6 |  | 6 | 6 |  | 6
[17 empty] | PFMBA | 6 |  | 6 | 6 |  | 6
[17 empty] | PFMPA | 6 |  | 6 | 6 |  | 6
[17 empty] | PFNA | 6 |  | 6 | 6 |  | 6
[17 empty] | PFNS | 6 |  | 6 | 6 |  | 6
[17 empty] | PFOA | 6 |  | 6 | 6 |  | 6
[17 empty] | PFOS | 6 |  |  | 6
[17 empty] | PFOSA | 6 |  | 6 | 6 |  | 6
[17 empty] | PFPeA | 6 |  | 6 | 6 |  | 6
[17 empty] | PFPeS | 6 |  | 6 | 6 |  | 6
[17 empty] | PFTeDA | 6 |  | 6 | 6 |  | 6
[17 empty] | PFTrDA | 6 |  | 6 | 6 |  | 6
[17 empty] | PFUnA | 6 |  | 2 | 6 |  | 2
[16 empty] | 42.7285 |  | 80 |  | 78 | 80 |  | 78
[17 empty] | 11Cl-PF3OUdS | 2 |  | 2 | 2 |  | 2
[17 empty] | 3:3FTCA | 2 |  | 2 | 2 |  | 2
[17 empty] | 4:2FTS | 2 |  | 2 | 2 |  | 2
[17 empty] | 5:3FTCA | 2 |  | 2 | 2 |  | 2
[17 empty] | 6:2FTS | 2 |  | 2 | 2 |  | 2
[17 empty] | 7:3FTCA | 2 |  | 2 | 2 |  | 2
[17 empty] | 8:2FTS | 2 |  | 2 | 2 |  | 2
[17 empty] | 9Cl-PF3ONS | 2 |  | 2 | 2 |  | 2
[17 empty] | ADONA | 2 |  | 2 | 2 |  | 2
[17 empty] | HFPO-DA | 2 |  | 2 | 2 |  | 2
[17 empty] | NEtFOSA | 2 |  | 2 | 2 |  | 2
[17 empty] | NEtFOSAA | 2 |  | 2 | 2 |  | 2
[17 empty] | NEtFOSE | 2 |  | 2 | 2 |  | 2
[17 empty] | NFDHA | 2 |  | 2 | 2 |  | 2
[17 empty] | NMeFOSA | 2 |  | 2 | 2 |  | 2
[17 empty] | NMeFOSAA | 2 |  | 2 | 2 |  | 2
[17 empty] | NMeFOSE | 2 |  | 2 | 2 |  | 2
[17 empty] | PFBA | 2 |  | 2 | 2 |  | 2
[17 empty] | PFBS | 2 |  | 2 | 2 |  | 2
[17 empty] | PFDA | 2 |  | 2 | 2 |  | 2
[17 empty] | PFDoA | 2 |  | 2 | 2 |  | 2
[17 empty] | PFDoS | 2 |  | 2 | 2 |  | 2
[17 empty] | PFDS | 2 |  | 2 | 2 |  | 2
[17 empty] | PFEESA | 2 |  | 2 | 2 |  | 2
[17 empty] | PFHpA | 2 |  | 2 | 2 |  | 2
[17 empty] | PFHpS | 2 |  | 2 | 2 |  | 2
[17 empty] | PFHxA | 2 |  | 2 | 2 |  | 2
[17 empty] | PFHxS | 2 |  | 2 | 2 |  | 2
[17 empty] | PFMBA | 2 |  | 2 | 2 |  | 2
[17 empty] | PFMPA | 2 |  | 2 | 2 |  | 2
[17 empty] | PFNA | 2 |  | 2 | 2 |  | 2
[17 empty] | PFNS | 2 |  | 2 | 2 |  | 2
[17 empty] | PFOA | 2 |  | 2 | 2 |  | 2
[17 empty] | PFOS | 2 |  |  | 2
[17 empty] | PFOSA | 2 |  | 2 | 2 |  | 2
[17 empty] | PFPeA | 2 |  | 2 | 2 |  | 2
[17 empty] | PFPeS | 2 |  | 2 | 2 |  | 2
[17 empty] | PFTeDA | 2 |  | 2 | 2 |  | 2
[17 empty] | PFTrDA | 2 |  | 2 | 2 |  | 2
[17 empty] | PFUnA | 2 |  | 2 | 2 |  | 2
[16 empty] | 42.851 |  | 240 |  | 232 | 240 |  | 232
[17 empty] | 11Cl-PF3OUdS | 6 |  | 6 | 6 |  | 6
[17 empty] | 3:3FTCA | 6 |  | 6 | 6 |  | 6
[17 empty] | 4:2FTS | 6 |  | 6 | 6 |  | 6
[17 empty] | 5:3FTCA | 6 |  | 6 | 6 |  | 6
[17 empty] | 6:2FTS | 6 |  | 6 | 6 |  | 6
[17 empty] | 7:3FTCA | 6 |  | 6 | 6 |  | 6
[17 empty] | 8:2FTS | 6 |  | 6 | 6 |  | 6
[17 empty] | 9Cl-PF3ONS | 6 |  | 6 | 6 |  | 6
[17 empty] | ADONA | 6 |  | 6 | 6 |  | 6
[17 empty] | HFPO-DA | 6 |  | 6 | 6 |  | 6
[17 empty] | NEtFOSA | 6 |  | 6 | 6 |  | 6
[17 empty] | NEtFOSAA | 6 |  | 6 | 6 |  | 6
[17 empty] | NEtFOSE | 6 |  | 6 | 6 |  | 6
[17 empty] | NFDHA | 6 |  | 6 | 6 |  | 6
[17 empty] | NMeFOSA | 6 |  | 6 | 6 |  | 6
[17 empty] | NMeFOSAA | 6 |  | 6 | 6 |  | 6
[17 empty] | NMeFOSE | 6 |  | 6 | 6 |  | 6
[17 empty] | PFBA | 6 |  | 6 | 6 |  | 6
[17 empty] | PFBS | 6 |  | 6 | 6 |  | 6
[17 empty] | PFDA | 6 |  | 4 | 6 |  | 4
[17 empty] | PFDoA | 6 |  | 6 | 6 |  | 6
[17 empty] | PFDoS | 6 |  | 6 | 6 |  | 6
[17 empty] | PFDS | 6 |  | 6 | 6 |  | 6
[17 empty] | PFEESA | 6 |  | 6 | 6 |  | 6
[17 empty] | PFHpA | 6 |  | 6 | 6 |  | 6
[17 empty] | PFHpS | 6 |  | 6 | 6 |  | 6
[17 empty] | PFHxA | 6 |  | 6 | 6 |  | 6
[17 empty] | PFHxS | 6 |  | 6 | 6 |  | 6
[17 empty] | PFMBA | 6 |  | 6 | 6 |  | 6
[17 empty] | PFMPA | 6 |  | 6 | 6 |  | 6
[17 empty] | PFNA | 6 |  | 6 | 6 |  | 6
[17 empty] | PFNS | 6 |  | 6 | 6 |  | 6
[17 empty] | PFOA | 6 |  | 6 | 6 |  | 6
[17 empty] | PFOS | 6 |  | 3 | 6 |  | 3
[17 empty] | PFOSA | 6 |  | 6 | 6 |  | 6
[17 empty] | PFPeA | 6 |  | 6 | 6 |  | 6
[17 empty] | PFPeS | 6 |  | 6 | 6 |  | 6
[17 empty] | PFTeDA | 6 |  | 6 | 6 |  | 6
[17 empty] | PFTrDA | 6 |  | 6 | 6 |  | 6
[17 empty] | PFUnA | 6 |  | 3 | 6 |  | 3
(empty)
(empty)
[16 empty] | Total Result |  | 9680 |  | 9048 | 9680 |  | 9048

## W_Data
LabID | LabSNum | FieldSampNum | Analyte/Characteristic | Analyte/Abbrv | Sample Fraction | Result | LabQual | ResComm | Units | MDL | RDL | UQL | Matrix | Analytical Method | AnalDate | AnalTime | SiteLocator | CollectDate | CollectTime | ProjectQual | Result_Num | PFAS4_Flag | Waterbody | SiteID | Sampling Location Long | Sampling Location Lat | Reference | QC sample (Y/N) | Sample Type (R, B, D, FB, EB) | Primary sampleID (for Dups)
Eurofins Lancaster Laboratories Environment Testing, LLC | 410-86865-2 | 20-0008 | 11Cl-PF3OUdS | 11Cl-PF3OUdS | Total | <MDL | U |  | ng/L | 2.2 | 8.2 |  | Water | EPA 1633 | 06/28/2022 | 06:46 |  | 06/06/2022 | 11:00 |  |  |  | Ashumet Pond | 5 | -70.5337 | 41.6317 |  | N | R | --
Eurofins Lancaster Laboratories Environment Testing, LLC | 410-86865-2 | 20-0008 | 3:3 FTCA | 3:3FTCA | Total | <MDL | U |  | ng/L | 1.5 | 10 |  | Water | EPA 1633 | 06/28/2022 | 06:46 |  | 06/06/2022 | 11:00 |  |  |  | Ashumet Pond | 5 | -70.5337 | 41.6317 |  | N | R | --
Eurofins Lancaster Laboratories Environment Testing, LLC | 410-86865-2 | 20-0008 | 4:2 FTS | 4:2FTS | Total | <MDL | U |  | ng/L | 1.8 | 8.2 |  | Water | EPA 1633 | 06/28/2022 | 06:46 |  | 06/06/2022 | 11:00 |  |  |  | Ashumet Pond | 5 | -70.5337 | 41.6317 |  | N | R | --
Eurofins Lancaster Laboratories Environment Testing, LLC | 410-86865-2 | 20-0008 | 5:3 FTCA | 5:3FTCA | Total | <MDL | U |  | ng/L | 10 | 52 |  | Water | EPA 1633 | 06/28/2022 | 06:46 |  | 06/06/2022 | 11:00 |  |  |  | Ashumet Pond | 5 | -70.5337 | 41.6317 |  | N | R | --
Eurofins Lancaster Laboratories Environment Testing, LLC | 410-86865-2 | 20-0008 | 6:2 FTS | 6:2FTS | Total | 3.5 | J | carried lab qual forward and translated to WPP qual | ng/L | 2.6 | 8.2 |  | Water | EPA 1633 | 06/28/2022 | 06:46 |  | 06/06/2022 | 11:00 | j | 3.5 |  | Ashumet Pond | 5 | -70.5337 | 41.6317 |  | N | R | --
Eurofins Lancaster Laboratories Environment Testing, LLC | 410-86865-2 | 20-0008 | 7:3 FTCA | 7:3FTCA | Total | <MDL | U |  | ng/L | 10 | 52 |  | Water | EPA 1633 | 06/28/2022 | 06:46 |  | 06/06/2022 | 11:00 |  |  |  | Ashumet Pond | 5 | -70.5337 | 41.6317 |  | N | R | --
Eurofins Lancaster Laboratories Environment Testing, LLC | 410-86865-2 | 20-0008 | 8:2 FTS | 8:2FTS | Total | <MDL | U |  | ng/L | 2.7 | 8.2 |  | Water | EPA 1633 | 06/28/2022 | 06:46 |  | 06/06/2022 | 11:00 |  |  |  | Ashumet Pond | 5 | -70.5337 | 41.6317 |  | N | R | --
Eurofins Lancaster Laboratories Environment Testing, LLC | 410-86865-2 | 20-0008 | 9Cl-PF3ONS | 9Cl-PF3ONS | Total | <MDL | U |  | ng/L | 1 | 8.2 |  | Water | EPA 1633 | 06/28/2022 | 06:46 |  | 06/06/2022 | 11:00 |  |  |  | Ashumet Pond | 5 | -70.5337 | 41.6317 |  | N | R | --
Eurofins Lancaster Laboratories Environment Testing, LLC | 410-86865-2 | 20-0008 | DONA | ADONA | Total | <MDL | U |  | ng/L | 1.5 | 8.2 |  | Water | EPA 1633 | 06/28/2022 | 06:46 |  | 06/06/2022 | 11:00 |  |  |  | Ashumet Pond | 5 | -70.5337 | 41.6317 |  | N | R | --
Eurofins Lancaster Laboratories Environment Testing, LLC | 410-86865-2 | 20-0008 | HFPO-DA | HFPO-DA | Total | <MDL | U |  | ng/L | 2.1 | 8.2 |  | Water | EPA 1633 | 06/28/2022 | 06:46 |  | 06/06/2022 | 11:00 |  |  |  | Ashumet Pond | 5 | -70.5337 | 41.6317 |  | N | R | --
Eurofins Lancaster Laboratories Environment Testing, LLC | 410-86865-2 | 20-0008 | NEtFOSA | NEtFOSA | Total | <MDL | U |  | ng/L | 0.52 | 2.1 |  | Water | EPA 1633 | 06/28/2022 | 06:46 |  | 06/06/2022 | 11:00 |  |  |  | Ashumet Pond | 5 | -70.5337 | 41.6317 |  | N | R | --
Eurofins Lancaster Laboratories Environment Testing, LLC | 410-86865-2 | 20-0008 | NEtFOSAA | NEtFOSAA | Total | <MDL | U |  | ng/L | 0.72 | 2.1 |  | Water | EPA 1633 | 06/28/2022 | 06:46 |  | 06/06/2022 | 11:00 |  |  |  | Ashumet Pond | 5 | -70.5337 | 41.6317 |  | N | R | --
Eurofins Lancaster Laboratories Environment Testing, LLC | 410-86865-2 | 20-0008 | NEtFOSE | NEtFOSE | Total | <MDL | U |  | ng/L | 5.2 | 21 |  | Water | EPA 1633 | 06/28/2022 | 06:46 |  | 06/06/2022 | 11:00 |  |  |  | Ashumet Pond | 5 | -70.5337 | 41.6317 |  | N | R | --
Eurofins Lancaster Laboratories Environment Testing, LLC | 410-86865-2 | 20-0008 | NMeFOSA | NMeFOSA | Total | <MDL | U |  | ng/L | 0.52 | 2.1 |  | Water | EPA 1633 | 06/28/2022 | 06:46 |  | 06/06/2022 | 11:00 |  |  |  | Ashumet Pond | 5 | -70.5337 | 41.6317 |  | N | R | --
Eurofins Lancaster Laboratories Environment Testing, LLC | 410-86865-2 | 20-0008 | NMeFOSAA | NMeFOSAA | Total | <MDL | U |  | ng/L | 1.2 | 4.1 |  | Water | EPA 1633 | 06/28/2022 | 06:46 |  | 06/06/2022 | 11:00 |  |  |  | Ashumet Pond | 5 | -70.5337 | 41.6317 |  | N | R | --
Eurofins Lancaster Laboratories Environment Testing, LLC | 410-86865-2 | 20-0008 | NMeFOSE | NMeFOSE | Total | <MDL | U |  | ng/L | 5.2 | 21 |  | Water | EPA 1633 | 06/28/2022 | 06:46 |  | 06/06/2022 | 11:00 |  |  |  | Ashumet Pond | 5 | -70.5337 | 41.6317 |  | N | R | --
Eurofins Lancaster Laboratories Environment Testing, LLC | 410-86865-2 | 20-0008 | Perfluorobutanesulfonic acid | PFBS | Total | 5.4 |  |  | ng/L | 0.31 | 2.1 |  | Water | EPA 1633 | 06/28/2022 | 06:46 |  | 06/06/2022 | 11:00 |  | 5.4 |  | Ashumet Pond | 5 | -70.5337 | 41.6317 |  | N | R | --
Eurofins Lancaster Laboratories Environment Testing, LLC | 410-86865-2 | 20-0008 | Perfluorobutanoic acid | PFBA | Total | 6.8 | J | carried lab qual forward and translated to WPP qual | ng/L | 2.1 | 8.2 |  | Water | EPA 1633 | 06/28/2022 | 06:46 |  | 06/06/2022 | 11:00 | j | 6.8 |  | Ashumet Pond | 5 | -70.5337 | 41.6317 |  | N | R | --
Eurofins Lancaster Laboratories Environment Testing, LLC | 410-86865-2 | 20-0008 | Perfluorodecanesulfonic acid | PFDS | Total | <MDL | U |  | ng/L | 0.52 | 2.1 |  | Water | EPA 1633 | 06/28/2022 | 06:46 |  | 06/06/2022 | 11:00 |  |  |  | Ashumet Pond | 5 | -70.5337 | 41.6317 |  | N | R | --
Eurofins Lancaster Laboratories Environment Testing, LLC | 410-86865-2 | 20-0008 | Perfluorodecanoic acid | PFDA | Total | <MDL | U |  | ng/L | 0.52 | 2.1 |  | Water | EPA 1633 | 06/28/2022 | 06:46 |  | 06/06/2022 | 11:00 |  |  |  | Ashumet Pond | 5 | -70.5337 | 41.6317 |  | N | R | --
Eurofins Lancaster Laboratories Environment Testing, LLC | 410-86865-2 | 20-0008 | Perfluorododecanesulfonic acid (PFDoS) | PFDoS | Total | <MDL | U |  | ng/L | 0.93 | 2.1 |  | Water | EPA 1633 | 06/28/2022 | 06:46 |  | 06/06/2022 | 11:00 |  |  |  | Ashumet Pond | 5 | -70.5337 | 41.6317 |  | N | R | --
Eurofins Lancaster Laboratories Environment Testing, LLC | 410-86865-2 | 20-0008 | Perfluorododecanoic acid | PFDoA | Total | <MDL | U |  | ng/L | 0.52 | 2.1 |  | Water | EPA 1633 | 06/28/2022 | 06:46 |  | 06/06/2022 | 11:00 |  |  |  | Ashumet Pond | 5 | -70.5337 | 41.6317 |  | N | R | --
Eurofins Lancaster Laboratories Environment Testing, LLC | 410-86865-2 | 20-0008 | Perfluoroheptanesulfonic acid | PFHpS | Total | 2.0 | J | carried lab qual forward and translated to WPP qual | ng/L | 0.41 | 2.1 |  | Water | EPA 1633 | 06/28/2022 | 06:46 |  | 06/06/2022 | 11:00 | j | 2 |  | Ashumet Pond | 5 | -70.5337 | 41.6317 |  | N | R | --
Eurofins Lancaster Laboratories Environment Testing, LLC | 410-86865-2 | 20-0008 | Perfluoroheptanoic acid | PFHpA | Total | 12 |  |  | ng/L | 0.54 | 2.1 |  | Water | EPA 1633 | 06/28/2022 | 06:46 |  | 06/06/2022 | 11:00 |  | 12 |  | Ashumet Pond | 5 | -70.5337 | 41.6317 |  | N | R | --
Eurofins Lancaster Laboratories Environment Testing, LLC | 410-86865-2 | 20-0008 | Perfluorohexanesulfonic acid | PFHxS | Total | 97 |  |  | ng/L | 0.59 | 2.1 |  | Water | EPA 1633 | 06/28/2022 | 06:46 |  | 06/06/2022 | 11:00 |  | 97 | 1 | Ashumet Pond | 5 | -70.5337 | 41.6317 |  | N | R | --
Eurofins Lancaster Laboratories Environment Testing, LLC | 410-86865-2 | 20-0008 | Perfluorohexanoic acid | PFHxA | Total | 28 |  |  | ng/L | 0.52 | 2.1 |  | Water | EPA 1633 | 06/28/2022 | 06:46 |  | 06/06/2022 | 11:00 |  | 28 |  | Ashumet Pond | 5 | -70.5337 | 41.6317 |  | N | R | --
Eurofins Lancaster Laboratories Environment Testing, LLC | 410-86865-2 | 20-0008 | Perfluorononanesulfonic acid | PFNS | Total | <MDL | U |  | ng/L | 0.41 | 2.1 |  | Water | EPA 1633 | 06/28/2022 | 06:46 |  | 06/06/2022 | 11:00 |  |  |  | Ashumet Pond | 5 | -70.5337 | 41.6317 |  | N | R | --
Eurofins Lancaster Laboratories Environment Testing, LLC | 410-86865-2 | 20-0008 | Perfluorononanoic acid | PFNA | Total | 5.2 |  |  | ng/L | 0.52 | 2.1 |  | Water | EPA 1633 | 06/28/2022 | 06:46 |  | 06/06/2022 | 11:00 |  | 5.2 |  | Ashumet Pond | 5 | -70.5337 | 41.6317 |  | N | R | --
Eurofins Lancaster Laboratories Environment Testing, LLC | 410-86865-2 | 20-0008 | Perfluorooctanesulfonamide | PFOSA | Total | <MDL | U |  | ng/L | 0.52 | 2.1 |  | Water | EPA 1633 | 06/28/2022 | 06:46 |  | 06/06/2022 | 11:00 |  |  |  | Ashumet Pond | 5 | -70.5337 | 41.6317 |  | N | R | --
Eurofins Lancaster Laboratories Environment Testing, LLC | 410-86865-2 | 20-0008 | Perfluorooctanesulfonic acid | PFOS | Total | 78 |  |  | ng/L | 0.52 | 2.1 |  | Water | EPA 1633 | 06/28/2022 | 06:46 |  | 06/06/2022 | 11:00 |  | 78 | 1 | Ashumet Pond | 5 | -70.5337 | 41.6317 |  | N | R | --
Eurofins Lancaster Laboratories Environment Testing, LLC | 410-86865-2 | 20-0008 | Perfluorooctanoic acid | PFOA | Total | 37 |  |  | ng/L | 0.66 | 2.1 |  | Water | EPA 1633 | 06/28/2022 | 06:46 |  | 06/06/2022 | 11:00 |  | 37 | 1 | Ashumet Pond | 5 | -70.5337 | 41.6317 |  | N | R | --
Eurofins Lancaster Laboratories Environment Testing, LLC | 410-86865-2 | 20-0008 | Perfluoropentanesulfonic acid | PFPeS | Total | 10 |  |  | ng/L | 0.41 | 2.1 |  | Water | EPA 1633 | 06/28/2022 | 06:46 |  | 06/06/2022 | 11:00 |  | 10 |  | Ashumet Pond | 5 | -70.5337 | 41.6317 |  | N | R | --
Eurofins Lancaster Laboratories Environment Testing, LLC | 410-86865-2 | 20-0008 | Perfluoropentanoic acid | PFPeA | Total | 18 |  |  | ng/L | 1 | 4.1 |  | Water | EPA 1633 | 06/28/2022 | 06:46 |  | 06/06/2022 | 11:00 |  | 18 |  | Ashumet Pond | 5 | -70.5337 | 41.6317 |  | N | R | --
Eurofins Lancaster Laboratories Environment Testing, LLC | 410-86865-2 | 20-0008 | Perfluorotetradecanoic acid | PFTeDA | Total | <MDL | U |  | ng/L | 0.52 | 2.1 |  | Water | EPA 1633 | 06/28/2022 | 06:46 |  | 06/06/2022 | 11:00 |  |  |  | Ashumet Pond | 5 | -70.5337 | 41.6317 |  | N | R | --
Eurofins Lancaster Laboratories Environment Testing, LLC | 410-86865-2 | 20-0008 | Perfluorotridecanoic acid | PFTrDA | Total | <MDL | U |  | ng/L | 0.52 | 2.1 |  | Water | EPA 1633 | 06/28/2022 | 06:46 |  | 06/06/2022 | 11:00 |  |  |  | Ashumet Pond | 5 | -70.5337 | 41.6317 |  | N | R | --
Eurofins Lancaster Laboratories Environment Testing, LLC | 410-86865-2 | 20-0008 | Perfluoroundecanoic acid | PFUnA | Total | <MDL | U |  | ng/L | 0.52 | 2.1 |  | Water | EPA 1633 | 06/28/2022 | 06:46 |  | 06/06/2022 | 11:00 |  |  |  | Ashumet Pond | 5 | -70.5337 | 41.6317 |  | N | R | --
Eurofins Lancaster Laboratories Environment Testing, LLC | 410-86865-2 | 20-0008 | PES | PFEESA | Total | <MDL | U |  | ng/L | 0.52 | 4.1 |  | Water | EPA 1633 | 06/28/2022 | 06:46 |  | 06/06/2022 | 11:00 |  |  |  | Ashumet Pond | 5 | -70.5337 | 41.6317 |  | N | R | --
Eurofins Lancaster Laboratories Environment Testing, LLC | 410-86865-2 | 20-0008 | PFECA A | PFMBA | Total | <MDL | U |  | ng/L | 1 | 4.1 |  | Water | EPA 1633 | 06/28/2022 | 06:46 |  | 06/06/2022 | 11:00 |  |  |  | Ashumet Pond | 5 | -70.5337 | 41.6317 |  | N | R | --
Eurofins Lancaster Laboratories Environment Testing, LLC | 410-86865-2 | 20-0008 | PFECA B | NFDHA | Total | <MDL | U |  | ng/L | 1 | 4.1 |  | Water | EPA 1633 | 06/28/2022 | 06:46 |  | 06/06/2022 | 11:00 |  |  |  | Ashumet Pond | 5 | -70.5337 | 41.6317 |  | N | R | --
Eurofins Lancaster Laboratories Environment Testing, LLC | 410-86865-2 | 20-0008 | PFECA F | PFMPA | Total | <MDL | U |  | ng/L | 0.52 | 4.1 |  | Water | EPA 1633 | 06/28/2022 | 06:46 |  | 06/06/2022 | 11:00 |  |  |  | Ashumet Pond | 5 | -70.5337 | 41.6317 |  | N | R | --
Eurofins Lancaster Laboratories Environment Testing, LLC | 410-92424-12 | 20-0033 | 11Cl-PF3OUdS | 11Cl-PF3OUdS | Total | <MDL | U |  | ng/L | 2.1 | 8.3 |  | Water | EPA 1633 | 08/10/2022 | 15:21 |  | 07/24/2022 | 09:35 |  |  |  | Asnacomet Pond | 6 | -71.9837 | 42.4563 | X | N | R | --
Eurofins Lancaster Laboratories Environment Testing, LLC | 410-92424-12 | 20-0033 | 3:3 FTCA | 3:3FTCA | Total | <MDL | U |  | ng/L | 1.6 | 10 |  | Water | EPA 1633 | 08/10/2022 | 15:21 |  | 07/24/2022 | 09:35 |  |  |  | Asnacomet Pond | 6 | -71.9837 | 42.4563 | X | N | R | --
Eurofins Lancaster Laboratories Environment Testing, LLC | 410-92424-12 | 20-0033 | 4:2 FTS | 4:2FTS | Total | <MDL | U |  | ng/L | 1.8 | 8.3 |  | Water | EPA 1633 | 08/10/2022 | 15:21 |  | 07/24/2022 | 09:35 |  |  |  | Asnacomet Pond | 6 | -71.9837 | 42.4563 | X | N | R | --
Eurofins Lancaster Laboratories Environment Testing, LLC | 410-92424-12 | 20-0033 | 5:3 FTCA | 5:3FTCA | Total | <MDL | U |  | ng/L | 10 | 52 |  | Water | EPA 1633 | 08/10/2022 | 15:21 |  | 07/24/2022 | 09:35 |  |  |  | Asnacomet Pond | 6 | -71.9837 | 42.4563 | X | N | R | --
Eurofins Lancaster Laboratories Environment Testing, LLC | 410-92424-12 | 20-0033 | 6:2 FTS | 6:2FTS | Total | <MDL | U |  | ng/L | 2.6 | 8.3 |  | Water | EPA 1633 | 08/10/2022 | 15:21 |  | 07/24/2022 | 09:35 |  |  |  | Asnacomet Pond | 6 | -71.9837 | 42.4563 | X | N | R | --
Eurofins Lancaster Laboratories Environment Testing, LLC | 410-92424-12 | 20-0033 | 7:3 FTCA | 7:3FTCA | Total | <MDL | U |  | ng/L | 10 | 52 |  | Water | EPA 1633 | 08/10/2022 | 15:21 |  | 07/24/2022 | 09:35 |  |  |  | Asnacomet Pond | 6 | -71.9837 | 42.4563 | X | N | R | --
Eurofins Lancaster Laboratories Environment Testing, LLC | 410-92424-12 | 20-0033 | 8:2 FTS | 8:2FTS | Total | <MDL | U |  | ng/L | 2.7 | 8.3 |  | Water | EPA 1633 | 08/10/2022 | 15:21 |  | 07/24/2022 | 09:35 |  |  |  | Asnacomet Pond | 6 | -71.9837 | 42.4563 | X | N | R | --
Eurofins Lancaster Laboratories Environment Testing, LLC | 410-92424-12 | 20-0033 | 9Cl-PF3ONS | 9Cl-PF3ONS | Total | <MDL | U |  | ng/L | 1 | 8.3 |  | Water | EPA 1633 | 08/10/2022 | 15:21 |  | 07/24/2022 | 09:35 |  |  |  | Asnacomet Pond | 6 | -71.9837 | 42.4563 | X | N | R | --
Eurofins Lancaster Laboratories Environment Testing, LLC | 410-92424-12 | 20-0033 | DONA | ADONA | Total | <MDL | U |  | ng/L | 1.6 | 8.3 |  | Water | EPA 1633 | 08/10/2022 | 15:21 |  | 07/24/2022 | 09:35 |  |  |  | Asnacomet Pond | 6 | -71.9837 | 42.4563 | X | N | R | --
Eurofins Lancaster Laboratories Environment Testing, LLC | 410-92424-12 | 20-0033 | HFPO-DA | HFPO-DA | Total | <MDL | U |  | ng/L | 2.1 | 8.3 |  | Water | EPA 1633 | 08/10/2022 | 15:21 |  | 07/24/2022 | 09:35 |  |  |  | Asnacomet Pond | 6 | -71.9837 | 42.4563 | X | N | R | --
Eurofins Lancaster Laboratories Environment Testing, LLC | 410-92424-12 | 20-0033 | NEtFOSA | NEtFOSA | Total | <MDL | U |  | ng/L | 0.52 | 2.1 |  | Water | EPA 1633 | 08/10/2022 | 15:21 |  | 07/24/2022 | 09:35 |  |  |  | Asnacomet Pond | 6 | -71.9837 | 42.4563 | X | N | R | --
Eurofins Lancaster Laboratories Environment Testing, LLC | 410-92424-12 | 20-0033 | NEtFOSAA | NEtFOSAA | Total | <MDL | U |  | ng/L | 0.73 | 2.1 |  | Water | EPA 1633 | 08/10/2022 | 15:21 |  | 07/24/2022 | 09:35 |  |  |  | Asnacomet Pond | 6 | -71.9837 | 42.4563 | X | N | R | --
Eurofins Lancaster Laboratories Environment Testing, LLC | 410-92424-12 | 20-0033 | NEtFOSE | NEtFOSE | Total | <MDL | U |  | ng/L | 5.2 | 21 |  | Water | EPA 1633 | 08/10/2022 | 15:21 |  | 07/24/2022 | 09:35 |  |  |  | Asnacomet Pond | 6 | -71.9837 | 42.4563 | X | N | R | --
Eurofins Lancaster Laboratories Environment Testing, LLC | 410-92424-12 | 20-0033 | NMeFOSA | NMeFOSA | Total | <MDL | U |  | ng/L | 0.52 | 2.1 |  | Water | EPA 1633 | 08/10/2022 | 15:21 |  | 07/24/2022 | 09:35 |  |  |  | Asnacomet Pond | 6 | -71.9837 | 42.4563 | X | N | R | --
Eurofins Lancaster Laboratories Environment Testing, LLC | 410-92424-12 | 20-0033 | NMeFOSAA | NMeFOSAA | Total | <MDL | U |  | ng/L | 1.3 | 4.2 |  | Water | EPA 1633 | 08/10/2022 | 15:21 |  | 07/24/2022 | 09:35 |  |  |  | Asnacomet Pond | 6 | -71.9837 | 42.4563 | X | N | R | --
Eurofins Lancaster Laboratories Environment Testing, LLC | 410-92424-12 | 20-0033 | NMeFOSE | NMeFOSE | Total | <MDL | U |  | ng/L | 5.2 | 21 |  | Water | EPA 1633 | 08/10/2022 | 15:21 |  | 07/24/2022 | 09:35 |  |  |  | Asnacomet Pond | 6 | -71.9837 | 42.4563 | X | N | R | --
Eurofins Lancaster Laboratories Environment Testing, LLC | 410-92424-12 | 20-0033 | Perfluorobutanesulfonic acid | PFBS | Total | 0.52 | J | carried lab qual forward and translated to WPP qual | ng/L | 0.31 | 2.1 |  | Water | EPA 1633 | 08/10/2022 | 15:21 |  | 07/24/2022 | 09:35 | j | 0.52 |  | Asnacomet Pond | 6 | -71.9837 | 42.4563 | X | N | R | --
Eurofins Lancaster Laboratories Environment Testing, LLC | 410-92424-12 | 20-0033 | Perfluorobutanoic acid | PFBA | Total | <MDL | U |  | ng/L | 2.1 | 8.3 |  | Water | EPA 1633 | 08/10/2022 | 15:21 |  | 07/24/2022 | 09:35 |  |  |  | Asnacomet Pond | 6 | -71.9837 | 42.4563 | X | N | R | --
Eurofins Lancaster Laboratories Environment Testing, LLC | 410-92424-12 | 20-0033 | Perfluorodecanesulfonic acid | PFDS | Total | <MDL | U |  | ng/L | 0.52 | 2.1 |  | Water | EPA 1633 | 08/10/2022 | 15:21 |  | 07/24/2022 | 09:35 |  |  |  | Asnacomet Pond | 6 | -71.9837 | 42.4563 | X | N | R | --
Eurofins Lancaster Laboratories Environment Testing, LLC | 410-92424-12 | 20-0033 | Perfluorodecanoic acid | PFDA | Total | <MDL | U |  | ng/L | 0.52 | 2.1 |  | Water | EPA 1633 | 08/10/2022 | 15:21 |  | 07/24/2022 | 09:35 |  |  |  | Asnacomet Pond | 6 | -71.9837 | 42.4563 | X | N | R | --
Eurofins Lancaster Laboratories Environment Testing, LLC | 410-92424-12 | 20-0033 | Perfluorododecanesulfonic acid (PFDoS) | PFDoS | Total | <MDL | U |  | ng/L | 0.94 | 2.1 |  | Water | EPA 1633 | 08/10/2022 | 15:21 |  | 07/24/2022 | 09:35 |  |  |  | Asnacomet Pond | 6 | -71.9837 | 42.4563 | X | N | R | --
Eurofins Lancaster Laboratories Environment Testing, LLC | 410-92424-12 | 20-0033 | Perfluorododecanoic acid | PFDoA | Total | <MDL | U |  | ng/L | 0.52 | 2.1 |  | Water | EPA 1633 | 08/10/2022 | 15:21 |  | 07/24/2022 | 09:35 |  |  |  | Asnacomet Pond | 6 | -71.9837 | 42.4563 | X | N | R | --
Eurofins Lancaster Laboratories Environment Testing, LLC | 410-92424-12 | 20-0033 | Perfluoroheptanesulfonic acid | PFHpS | Total | <MDL | U |  | ng/L | 0.42 | 2.1 |  | Water | EPA 1633 | 08/10/2022 | 15:21 |  | 07/24/2022 | 09:35 |  |  |  | Asnacomet Pond | 6 | -71.9837 | 42.4563 | X | N | R | --
Eurofins Lancaster Laboratories Environment Testing, LLC | 410-92424-12 | 20-0033 | Perfluoroheptanoic acid | PFHpA | Total | 1.0 | J | carried lab qual forward and translated to WPP qual | ng/L | 0.54 | 2.1 |  | Water | EPA 1633 | 08/10/2022 | 15:21 |  | 07/24/2022 | 09:35 | j | 1 |  | Asnacomet Pond | 6 | -71.9837 | 42.4563 | X | N | R | --
Eurofins Lancaster Laboratories Environment Testing, LLC | 410-92424-12 | 20-0033 | Perfluorohexanesulfonic acid | PFHxS | Total | <MDL | U |  | ng/L | 0.59 | 2.1 |  | Water | EPA 1633 | 08/10/2022 | 15:21 |  | 07/24/2022 | 09:35 |  |  |  | Asnacomet Pond | 6 | -71.9837 | 42.4563 | X | N | R | --
Eurofins Lancaster Laboratories Environment Testing, LLC | 410-92424-12 | 20-0033 | Perfluorononanesulfonic acid | PFNS | Total | <MDL | U |  | ng/L | 0.42 | 2.1 |  | Water | EPA 1633 | 08/10/2022 | 15:21 |  | 07/24/2022 | 09:35 |  |  |  | Asnacomet Pond | 6 | -71.9837 | 42.4563 | X | N | R | --
Eurofins Lancaster Laboratories Environment Testing, LLC | 410-92424-12 | 20-0033 | Perfluorononanoic acid | PFNA | Total | <MDL | U |  | ng/L | 0.52 | 2.1 |  | Water | EPA 1633 | 08/10/2022 | 15:21 |  | 07/24/2022 | 09:35 |  |  |  | Asnacomet Pond | 6 | -71.9837 | 42.4563 | X | N | R | --
Eurofins Lancaster Laboratories Environment Testing, LLC | 410-92424-12 | 20-0033 | Perfluorooctanesulfonamide | PFOSA | Total | <MDL | U |  | ng/L | 0.52 | 2.1 |  | Water | EPA 1633 | 08/10/2022 | 15:21 |  | 07/24/2022 | 09:35 |  |  |  | Asnacomet Pond | 6 | -71.9837 | 42.4563 | X | N | R | --
Eurofins Lancaster Laboratories Environment Testing, LLC | 410-92424-12 | 20-0033 | Perfluorooctanesulfonic acid | PFOS | Total | <MDL | U |  | ng/L | 0.52 | 2.1 |  | Water | EPA 1633 | 08/10/2022 | 15:21 |  | 07/24/2022 | 09:35 |  |  |  | Asnacomet Pond | 6 | -71.9837 | 42.4563 | X | N | R | --
Eurofins Lancaster Laboratories Environment Testing, LLC | 410-92424-12 | 20-0033 | Perfluorooctanoic acid | PFOA | Total | 1.9 | J | carried lab qual forward and translated to WPP qual | ng/L | 0.67 | 2.1 |  | Water | EPA 1633 | 08/10/2022 | 15:21 |  | 07/24/2022 | 09:35 | j | 1.9 |  | Asnacomet Pond | 6 | -71.9837 | 42.4563 | X | N | R | --
Eurofins Lancaster Laboratories Environment Testing, LLC | 410-92424-12 | 20-0033 | Perfluoropentanesulfonic acid | PFPeS | Total | <MDL | U |  | ng/L | 0.52 | 2.1 |  | Water | EPA 1633 | 08/10/2022 | 15:21 |  | 07/24/2022 | 09:35 |  |  |  | Asnacomet Pond | 6 | -71.9837 | 42.4563 | X | N | R | --
Eurofins Lancaster Laboratories Environment Testing, LLC | 410-92424-12 | 20-0033 | Perfluoropentanoic acid | PFPeA | Total | <MDL | U |  | ng/L | 1 | 4.2 |  | Water | EPA 1633 | 08/10/2022 | 15:21 |  | 07/24/2022 | 09:35 |  |  |  | Asnacomet Pond | 6 | -71.9837 | 42.4563 | X | N | R | --
Eurofins Lancaster Laboratories Environment Testing, LLC | 410-92424-12 | 20-0033 | Perfluorotetradecanoic acid | PFTeDA | Total | <MDL | U |  | ng/L | 0.52 | 2.1 |  | Water | EPA 1633 | 08/10/2022 | 15:21 |  | 07/24/2022 | 09:35 |  |  |  | Asnacomet Pond | 6 | -71.9837 | 42.4563 | X | N | R | --
Eurofins Lancaster Laboratories Environment Testing, LLC | 410-92424-12 | 20-0033 | Perfluorotridecanoic acid | PFTrDA | Total | <MDL | U |  | ng/L | 0.52 | 2.1 |  | Water | EPA 1633 | 08/10/2022 | 15:21 |  | 07/24/2022 | 09:35 |  |  |  | Asnacomet Pond | 6 | -71.9837 | 42.4563 | X | N | R | --
Eurofins Lancaster Laboratories Environment Testing, LLC | 410-92424-12 | 20-0033 | Perfluoroundecanoic acid | PFUnA | Total | <MDL | U |  | ng/L | 0.52 | 2.1 |  | Water | EPA 1633 | 08/10/2022 | 15:21 |  | 07/24/2022 | 09:35 |  |  |  | Asnacomet Pond | 6 | -71.9837 | 42.4563 | X | N | R | --
Eurofins Lancaster Laboratories Environment Testing, LLC | 410-92424-12 | 20-0033 | PES | PFEESA | Total | <MDL | U |  | ng/L | 0.52 | 4.2 |  | Water | EPA 1633 | 08/10/2022 | 15:21 |  | 07/24/2022 | 09:35 |  |  |  | Asnacomet Pond | 6 | -71.9837 | 42.4563 | X | N | R | --
Eurofins Lancaster Laboratories Environment Testing, LLC | 410-92424-12 | 20-0033 | PFECA A | PFMBA | Total | <MDL | U |  | ng/L | 1 | 4.2 |  | Water | EPA 1633 | 08/10/2022 | 15:21 |  | 07/24/2022 | 09:35 |  |  |  | Asnacomet Pond | 6 | -71.9837 | 42.4563 | X | N | R | --
Eurofins Lancaster Laboratories Environment Testing, LLC | 410-92424-12 | 20-0033 | PFECA B | NFDHA | Total | <MDL | U |  | ng/L | 1 | 4.2 |  | Water | EPA 1633 | 08/10/2022 | 15:21 |  | 07/24/2022 | 09:35 |  |  |  | Asnacomet Pond | 6 | -71.9837 | 42.4563 | X | N | R | --
Eurofins Lancaster Laboratories Environment Testing, LLC | 410-92424-12 | 20-0033 | PFECA F | PFMPA | Total | <MDL | U |  | ng/L | 0.52 | 4.2 |  | Water | EPA 1633 | 08/10/2022 | 15:21 |  | 07/24/2022 | 09:35 |  |  |  | Asnacomet Pond | 6 | -71.9837 | 42.4563 | X | N | R | --
Eurofins Lancaster Laboratories Environment Testing, LLC | 410-92424-12 | 20-0033 | Perfluorohexanoic acid | PFHxA | Total | <MDL | U cn |  | ng/L | 0.48 | 1.9 |  | Water | EPA 1633 | 08/18/2022 | 14:27 |  | 07/24/2022 | 09:35 |  |  |  | Asnacomet Pond | 6 | -71.9837 | 42.4563 | X | N | R | --
Eurofins Lancaster Laboratories Environment Testing, LLC | 410-92424-13 | 20-0034 | 11Cl-PF3OUdS | 11Cl-PF3OUdS | Total | <MDL | U |  | ng/L | 2 | 7.8 |  | Water | EPA 1633 | 08/10/2022 | 15:34 |  | 07/24/2022 | 08:30 |  |  |  | Asnacomet Pond | 6 | -71.9861 | 42.4554 | X | N | B | --
Eurofins Lancaster Laboratories Environment Testing, LLC | 410-92424-13 | 20-0034 | 3:3 FTCA | 3:3FTCA | Total | <MDL | U |  | ng/L | 1.5 | 9.8 |  | Water | EPA 1633 | 08/10/2022 | 15:34 |  | 07/24/2022 | 08:30 |  |  |  | Asnacomet Pond | 6 | -71.9861 | 42.4554 | X | N | B | --
Eurofins Lancaster Laboratories Environment Testing, LLC | 410-92424-13 | 20-0034 | 4:2 FTS | 4:2FTS | Total | <MDL | U |  | ng/L | 1.7 | 7.8 |  | Water | EPA 1633 | 08/10/2022 | 15:34 |  | 07/24/2022 | 08:30 |  |  |  | Asnacomet Pond | 6 | -71.9861 | 42.4554 | X | N | B | --
Eurofins Lancaster Laboratories Environment Testing, LLC | 410-92424-13 | 20-0034 | 5:3 FTCA | 5:3FTCA | Total | <MDL | U |  | ng/L | 9.8 | 49 |  | Water | EPA 1633 | 08/10/2022 | 15:34 |  | 07/24/2022 | 08:30 |  |  |  | Asnacomet Pond | 6 | -71.9861 | 42.4554 | X | N | B | --
Eurofins Lancaster Laboratories Environment Testing, LLC | 410-92424-13 | 20-0034 | 6:2 FTS | 6:2FTS | Total | <MDL | U |  | ng/L | 2.4 | 7.8 |  | Water | EPA 1633 | 08/10/2022 | 15:34 |  | 07/24/2022 | 08:30 |  |  |  | Asnacomet Pond | 6 | -71.9861 | 42.4554 | X | N | B | --
Eurofins Lancaster Laboratories Environment Testing, LLC | 410-92424-13 | 20-0034 | 7:3 FTCA | 7:3FTCA | Total | <MDL | U |  | ng/L | 9.8 | 49 |  | Water | EPA 1633 | 08/10/2022 | 15:34 |  | 07/24/2022 | 08:30 |  |  |  | Asnacomet Pond | 6 | -71.9861 | 42.4554 | X | N | B | --
Eurofins Lancaster Laboratories Environment Testing, LLC | 410-92424-13 | 20-0034 | 8:2 FTS | 8:2FTS | Total | <MDL | U |  | ng/L | 2.5 | 7.8 |  | Water | EPA 1633 | 08/10/2022 | 15:34 |  | 07/24/2022 | 08:30 |  |  |  | Asnacomet Pond | 6 | -71.9861 | 42.4554 | X | N | B | --
Eurofins Lancaster Laboratories Environment Testing, LLC | 410-92424-13 | 20-0034 | 9Cl-PF3ONS | 9Cl-PF3ONS | Total | <MDL | U |  | ng/L | 0.98 | 7.8 |  | Water | EPA 1633 | 08/10/2022 | 15:34 |  | 07/24/2022 | 08:30 |  |  |  | Asnacomet Pond | 6 | -71.9861 | 42.4554 | X | N | B | --
Eurofins Lancaster Laboratories Environment Testing, LLC | 410-92424-13 | 20-0034 | DONA | ADONA | Total | <MDL | U |  | ng/L | 1.5 | 7.8 |  | Water | EPA 1633 | 08/10/2022 | 15:34 |  | 07/24/2022 | 08:30 |  |  |  | Asnacomet Pond | 6 | -71.9861 | 42.4554 | X | N | B | --
Eurofins Lancaster Laboratories Environment Testing, LLC | 410-92424-13 | 20-0034 | HFPO-DA | HFPO-DA | Total | <MDL | U |  | ng/L | 2 | 7.8 |  | Water | EPA 1633 | 08/10/2022 | 15:34 |  | 07/24/2022 | 08:30 |  |  |  | Asnacomet Pond | 6 | -71.9861 | 42.4554 | X | N | B | --
Eurofins Lancaster Laboratories Environment Testing, LLC | 410-92424-13 | 20-0034 | NEtFOSA | NEtFOSA | Total | <MDL | U |  | ng/L | 0.49 | 2.0 |  | Water | EPA 1633 | 08/10/2022 | 15:34 |  | 07/24/2022 | 08:30 |  |  |  | Asnacomet Pond | 6 | -71.9861 | 42.4554 | X | N | B | --
Eurofins Lancaster Laboratories Environment Testing, LLC | 410-92424-13 | 20-0034 | NEtFOSAA | NEtFOSAA | Total | <MDL | U |  | ng/L | 0.68 | 2.0 |  | Water | EPA 1633 | 08/10/2022 | 15:34 |  | 07/24/2022 | 08:30 |  |  |  | Asnacomet Pond | 6 | -71.9861 | 42.4554 | X | N | B | --
Eurofins Lancaster Laboratories Environment Testing, LLC | 410-92424-13 | 20-0034 | NEtFOSE | NEtFOSE | Total | <MDL | U |  | ng/L | 4.9 | 20 |  | Water | EPA 1633 | 08/10/2022 | 15:34 |  | 07/24/2022 | 08:30 |  |  |  | Asnacomet Pond | 6 | -71.9861 | 42.4554 | X | N | B | --
Eurofins Lancaster Laboratories Environment Testing, LLC | 410-92424-13 | 20-0034 | NMeFOSA | NMeFOSA | Total | <MDL | U |  | ng/L | 0.49 | 2.0 |  | Water | EPA 1633 | 08/10/2022 | 15:34 |  | 07/24/2022 | 08:30 |  |  |  | Asnacomet Pond | 6 | -71.9861 | 42.4554 | X | N | B | --
Eurofins Lancaster Laboratories Environment Testing, LLC | 410-92424-13 | 20-0034 | NMeFOSAA | NMeFOSAA | Total | <MDL | U |  | ng/L | 1.2 | 3.9 |  | Water | EPA 1633 | 08/10/2022 | 15:34 |  | 07/24/2022 | 08:30 |  |  |  | Asnacomet Pond | 6 | -71.9861 | 42.4554 | X | N | B | --
Eurofins Lancaster Laboratories Environment Testing, LLC | 410-92424-13 | 20-0034 | NMeFOSE | NMeFOSE | Total | <MDL | U |  | ng/L | 4.9 | 20 |  | Water | EPA 1633 | 08/10/2022 | 15:34 |  | 07/24/2022 | 08:30 |  |  |  | Asnacomet Pond | 6 | -71.9861 | 42.4554 | X | N | B | --
Eurofins Lancaster Laboratories Environment Testing, LLC | 410-92424-13 | 20-0034 | Perfluorobutanesulfonic acid | PFBS | Total | 0.50 | J | carried lab qual forward and translated to WPP qual | ng/L | 0.29 | 2.0 |  | Water | EPA 1633 | 08/10/2022 | 15:34 |  | 07/24/2022 | 08:30 | j | 0.5 |  | Asnacomet Pond | 6 | -71.9861 | 42.4554 | X | N | B | --
Eurofins Lancaster Laboratories Environment Testing, LLC | 410-92424-13 | 20-0034 | Perfluorobutanoic acid | PFBA | Total | <MDL | U |  | ng/L | 2 | 7.8 |  | Water | EPA 1633 | 08/10/2022 | 15:34 |  | 07/24/2022 | 08:30 |  |  |  | Asnacomet Pond | 6 | -71.9861 | 42.4554 | X | N | B | --
Eurofins Lancaster Laboratories Environment Testing, LLC | 410-92424-13 | 20-0034 | Perfluorodecanesulfonic acid | PFDS | Total | <MDL | U |  | ng/L | 0.49 | 2.0 |  | Water | EPA 1633 | 08/10/2022 | 15:34 |  | 07/24/2022 | 08:30 |  |  |  | Asnacomet Pond | 6 | -71.9861 | 42.4554 | X | N | B | --
Eurofins Lancaster Laboratories Environment Testing, LLC | 410-92424-13 | 20-0034 | Perfluorodecanoic acid | PFDA | Total | <MDL | U |  | ng/L | 0.49 | 2.0 |  | Water | EPA 1633 | 08/10/2022 | 15:34 |  | 07/24/2022 | 08:30 |  |  |  | Asnacomet Pond | 6 | -71.9861 | 42.4554 | X | N | B | --
Eurofins Lancaster Laboratories Environment Testing, LLC | 410-92424-13 | 20-0034 | Perfluorododecanesulfonic acid (PFDoS) | PFDoS | Total | <MDL | U |  | ng/L | 0.88 | 2.0 |  | Water | EPA 1633 | 08/10/2022 | 15:34 |  | 07/24/2022 | 08:30 |  |  |  | Asnacomet Pond | 6 | -71.9861 | 42.4554 | X | N | B | --
Eurofins Lancaster Laboratories Environment Testing, LLC | 410-92424-13 | 20-0034 | Perfluorododecanoic acid | PFDoA | Total | <MDL | U |  | ng/L | 0.49 | 2.0 |  | Water | EPA 1633 | 08/10/2022 | 15:34 |  | 07/24/2022 | 08:30 |  |  |  | Asnacomet Pond | 6 | -71.9861 | 42.4554 | X | N | B | --
Eurofins Lancaster Laboratories Environment Testing, LLC | 410-92424-13 | 20-0034 | Perfluoroheptanesulfonic acid | PFHpS | Total | <MDL | U |  | ng/L | 0.39 | 2.0 |  | Water | EPA 1633 | 08/10/2022 | 15:34 |  | 07/24/2022 | 08:30 |  |  |  | Asnacomet Pond | 6 | -71.9861 | 42.4554 | X | N | B | --
Eurofins Lancaster Laboratories Environment Testing, LLC | 410-92424-13 | 20-0034 | Perfluoroheptanoic acid | PFHpA | Total | 1.2 | J | carried lab qual forward and translated to WPP qual | ng/L | 0.51 | 2.0 |  | Water | EPA 1633 | 08/10/2022 | 15:34 |  | 07/24/2022 | 08:30 | j | 1.2 |  | Asnacomet Pond | 6 | -71.9861 | 42.4554 | X | N | B | --
Eurofins Lancaster Laboratories Environment Testing, LLC | 410-92424-13 | 20-0034 | Perfluorohexanesulfonic acid | PFHxS | Total | <MDL | U |  | ng/L | 0.56 | 2.0 |  | Water | EPA 1633 | 08/10/2022 | 15:34 |  | 07/24/2022 | 08:30 |  |  |  | Asnacomet Pond | 6 | -71.9861 | 42.4554 | X | N | B | --
Eurofins Lancaster Laboratories Environment Testing, LLC | 410-92424-13 | 20-0034 | Perfluorononanesulfonic acid | PFNS | Total | <MDL | U |  | ng/L | 0.39 | 2.0 |  | Water | EPA 1633 | 08/10/2022 | 15:34 |  | 07/24/2022 | 08:30 |  |  |  | Asnacomet Pond | 6 | -71.9861 | 42.4554 | X | N | B | --
Eurofins Lancaster Laboratories Environment Testing, LLC | 410-92424-13 | 20-0034 | Perfluorononanoic acid | PFNA | Total | <MDL | U |  | ng/L | 0.49 | 2.0 |  | Water | EPA 1633 | 08/10/2022 | 15:34 |  | 07/24/2022 | 08:30 |  |  |  | Asnacomet Pond | 6 | -71.9861 | 42.4554 | X | N | B | --
Eurofins Lancaster Laboratories Environment Testing, LLC | 410-92424-13 | 20-0034 | Perfluorooctanesulfonamide | PFOSA | Total | <MDL | U |  | ng/L | 0.49 | 2.0 |  | Water | EPA 1633 | 08/10/2022 | 15:34 |  | 07/24/2022 | 08:30 |  |  |  | Asnacomet Pond | 6 | -71.9861 | 42.4554 | X | N | B | --
Eurofins Lancaster Laboratories Environment Testing, LLC | 410-92424-13 | 20-0034 | Perfluorooctanesulfonic acid | PFOS | Total | 1.1 | J | carried lab qual forward and translated to WPP qual | ng/L | 0.49 | 2.0 |  | Water | EPA 1633 | 08/10/2022 | 15:34 |  | 07/24/2022 | 08:30 | j | 1.1 |  | Asnacomet Pond | 6 | -71.9861 | 42.4554 | X | N | B | --
Eurofins Lancaster Laboratories Environment Testing, LLC | 410-92424-13 | 20-0034 | Perfluorooctanoic acid | PFOA | Total | 2.0 |  |  | ng/L | 0.62 | 2.0 |  | Water | EPA 1633 | 08/10/2022 | 15:34 |  | 07/24/2022 | 08:30 |  | 2 |  | Asnacomet Pond | 6 | -71.9861 | 42.4554 | X | N | B | --
Eurofins Lancaster Laboratories Environment Testing, LLC | 410-92424-13 | 20-0034 | Perfluoropentanesulfonic acid | PFPeS | Total | <MDL | U |  | ng/L | 0.49 | 2.0 |  | Water | EPA 1633 | 08/10/2022 | 15:34 |  | 07/24/2022 | 08:30 |  |  |  | Asnacomet Pond | 6 | -71.9861 | 42.4554 | X | N | B | --
Eurofins Lancaster Laboratories Environment Testing, LLC | 410-92424-13 | 20-0034 | Perfluoropentanoic acid | PFPeA | Total | <MDL | U |  | ng/L | 0.98 | 3.9 |  | Water | EPA 1633 | 08/10/2022 | 15:34 |  | 07/24/2022 | 08:30 |  |  |  | Asnacomet Pond | 6 | -71.9861 | 42.4554 | X | N | B | --
Eurofins Lancaster Laboratories Environment Testing, LLC | 410-92424-13 | 20-0034 | Perfluorotetradecanoic acid | PFTeDA | Total | <MDL | U |  | ng/L | 0.49 | 2.0 |  | Water | EPA 1633 | 08/10/2022 | 15:34 |  | 07/24/2022 | 08:30 |  |  |  | Asnacomet Pond | 6 | -71.9861 | 42.4554 | X | N | B | --
Eurofins Lancaster Laboratories Environment Testing, LLC | 410-92424-13 | 20-0034 | Perfluorotridecanoic acid | PFTrDA | Total | <MDL | U |  | ng/L | 0.49 | 2.0 |  | Water | EPA 1633 | 08/10/2022 | 15:34 |  | 07/24/2022 | 08:30 |  |  |  | Asnacomet Pond | 6 | -71.9861 | 42.4554 | X | N | B | --
Eurofins Lancaster Laboratories Environment Testing, LLC | 410-92424-13 | 20-0034 | Perfluoroundecanoic acid | PFUnA | Total | <MDL | U |  | ng/L | 0.49 | 2.0 |  | Water | EPA 1633 | 08/10/2022 | 15:34 |  | 07/24/2022 | 08:30 |  |  |  | Asnacomet Pond | 6 | -71.9861 | 42.4554 | X | N | B | --
Eurofins Lancaster Laboratories Environment Testing, LLC | 410-92424-13 | 20-0034 | PES | PFEESA | Total | <MDL | U |  | ng/L | 0.49 | 3.9 |  | Water | EPA 1633 | 08/10/2022 | 15:34 |  | 07/24/2022 | 08:30 |  |  |  | Asnacomet Pond | 6 | -71.9861 | 42.4554 | X | N | B | --
Eurofins Lancaster Laboratories Environment Testing, LLC | 410-92424-13 | 20-0034 | PFECA A | PFMBA | Total | <MDL | U |  | ng/L | 0.98 | 3.9 |  | Water | EPA 1633 | 08/10/2022 | 15:34 |  | 07/24/2022 | 08:30 |  |  |  | Asnacomet Pond | 6 | -71.9861 | 42.4554 | X | N | B | --
Eurofins Lancaster Laboratories Environment Testing, LLC | 410-92424-13 | 20-0034 | PFECA B | NFDHA | Total | <MDL | U |  | ng/L | 0.98 | 3.9 |  | Water | EPA 1633 | 08/10/2022 | 15:34 |  | 07/24/2022 | 08:30 |  |  |  | Asnacomet Pond | 6 | -71.9861 | 42.4554 | X | N | B | --
Eurofins Lancaster Laboratories Environment Testing, LLC | 410-92424-13 | 20-0034 | PFECA F | PFMPA | Total | <MDL | U |  | ng/L | 0.49 | 3.9 |  | Water | EPA 1633 | 08/10/2022 | 15:34 |  | 07/24/2022 | 08:30 |  |  |  | Asnacomet Pond | 6 | -71.9861 | 42.4554 | X | N | B | --
Eurofins Lancaster Laboratories Environment Testing, LLC | 410-92424-13 | 20-0034 | Perfluorohexanoic acid | PFHxA | Total | <MDL | U cn |  | ng/L | 0.48 | 1.9 |  | Water | EPA 1633 | 08/18/2022 | 14:40 |  | 07/24/2022 | 08:30 |  |  |  | Asnacomet Pond | 6 | -71.9861 | 42.4554 | X | N | B | --
Eurofins Lancaster Laboratories Environment Testing, LLC | 410-99056-1 | 20-0072 | 11Cl-PF3OUdS | 11Cl-PF3OUdS | Total | <MDL | U |  | ng/L | 1.9 | 7.7 |  | Water | EPA 1633 | 10/05/2022 | 11:08 |  | 09/13/2022 | 11:00 |  |  |  | Blackstone River | 40 | -71.6367 | 42.1289 |  | N | R | --
Eurofins Lancaster Laboratories Environment Testing, LLC | 410-99056-1 | 20-0072 | 3:3 FTCA | 3:3FTCA | Total | <MDL | U |  | ng/L | 1.4 | 9.6 |  | Water | EPA 1633 | 10/05/2022 | 11:08 |  | 09/13/2022 | 11:00 |  |  |  | Blackstone River | 40 | -71.6367 | 42.1289 |  | N | R | --
Eurofins Lancaster Laboratories Environment Testing, LLC | 410-99056-1 | 20-0072 | 4:2 FTS | 4:2FTS | Total | <MDL | U |  | ng/L | 1.6 | 7.7 |  | Water | EPA 1633 | 10/05/2022 | 11:08 |  | 09/13/2022 | 11:00 |  |  |  | Blackstone River | 40 | -71.6367 | 42.1289 |  | N | R | --
Eurofins Lancaster Laboratories Environment Testing, LLC | 410-99056-1 | 20-0072 | 5:3 FTCA | 5:3FTCA | Total | <MDL | U |  | ng/L | 9.6 | 48 |  | Water | EPA 1633 | 10/05/2022 | 11:08 |  | 09/13/2022 | 11:00 |  |  |  | Blackstone River | 40 | -71.6367 | 42.1289 |  | N | R | --
Eurofins Lancaster Laboratories Environment Testing, LLC | 410-99056-1 | 20-0072 | 6:2 FTS | 6:2FTS | Total | <MDL | U |  | ng/L | 2.4 | 7.7 |  | Water | EPA 1633 | 10/05/2022 | 11:08 |  | 09/13/2022 | 11:00 |  |  |  | Blackstone River | 40 | -71.6367 | 42.1289 |  | N | R | --
Eurofins Lancaster Laboratories Environment Testing, LLC | 410-99056-1 | 20-0072 | 7:3 FTCA | 7:3FTCA | Total | <MDL | U |  | ng/L | 9.6 | 48 |  | Water | EPA 1633 | 10/05/2022 | 11:08 |  | 09/13/2022 | 11:00 |  |  |  | Blackstone River | 40 | -71.6367 | 42.1289 |  | N | R | --
Eurofins Lancaster Laboratories Environment Testing, LLC | 410-99056-1 | 20-0072 | 8:2 FTS | 8:2FTS | Total | <MDL | U |  | ng/L | 2.5 | 7.7 |  | Water | EPA 1633 | 10/05/2022 | 11:08 |  | 09/13/2022 | 11:00 |  |  |  | Blackstone River | 40 | -71.6367 | 42.1289 |  | N | R | --
Eurofins Lancaster Laboratories Environment Testing, LLC | 410-99056-1 | 20-0072 | 9Cl-PF3ONS | 9Cl-PF3ONS | Total | <MDL | U |  | ng/L | 0.96 | 7.7 |  | Water | EPA 1633 | 10/05/2022 | 11:08 |  | 09/13/2022 | 11:00 |  |  |  | Blackstone River | 40 | -71.6367 | 42.1289 |  | N | R | --
Eurofins Lancaster Laboratories Environment Testing, LLC | 410-99056-1 | 20-0072 | DONA | ADONA | Total | <MDL | U |  | ng/L | 1.4 | 7.7 |  | Water | EPA 1633 | 10/05/2022 | 11:08 |  | 09/13/2022 | 11:00 |  |  |  | Blackstone River | 40 | -71.6367 | 42.1289 |  | N | R | --
Eurofins Lancaster Laboratories Environment Testing, LLC | 410-99056-1 | 20-0072 | HFPO-DA | HFPO-DA | Total | <MDL | U |  | ng/L | 1.9 | 7.7 |  | Water | EPA 1633 | 10/05/2022 | 11:08 |  | 09/13/2022 | 11:00 |  |  |  | Blackstone River | 40 | -71.6367 | 42.1289 |  | N | R | --
Eurofins Lancaster Laboratories Environment Testing, LLC | 410-99056-1 | 20-0072 | NEtFOSA | NEtFOSA | Total | <MDL | U |  | ng/L | 0.48 | 1.9 |  | Water | EPA 1633 | 10/05/2022 | 11:08 |  | 09/13/2022 | 11:00 |  |  |  | Blackstone River | 40 | -71.6367 | 42.1289 |  | N | R | --
Eurofins Lancaster Laboratories Environment Testing, LLC | 410-99056-1 | 20-0072 | NEtFOSAA | NEtFOSAA | Total | <MDL | U |  | ng/L | 0.67 | 1.9 |  | Water | EPA 1633 | 10/05/2022 | 11:08 |  | 09/13/2022 | 11:00 |  |  |  | Blackstone River | 40 | -71.6367 | 42.1289 |  | N | R | --
Eurofins Lancaster Laboratories Environment Testing, LLC | 410-99056-1 | 20-0072 | NEtFOSE | NEtFOSE | Total | <MDL | U |  | ng/L | 4.8 | 19 |  | Water | EPA 1633 | 10/05/2022 | 11:08 |  | 09/13/2022 | 11:00 |  |  |  | Blackstone River | 40 | -71.6367 | 42.1289 |  | N | R | --
Eurofins Lancaster Laboratories Environment Testing, LLC | 410-99056-1 | 20-0072 | NMeFOSA | NMeFOSA | Total | <MDL | U |  | ng/L | 0.48 | 1.9 |  | Water | EPA 1633 | 10/05/2022 | 11:08 |  | 09/13/2022 | 11:00 |  |  |  | Blackstone River | 40 | -71.6367 | 42.1289 |  | N | R | --
Eurofins Lancaster Laboratories Environment Testing, LLC | 410-99056-1 | 20-0072 | NMeFOSAA | NMeFOSAA | Total | <MDL | U |  | ng/L | 1.2 | 3.9 |  | Water | EPA 1633 | 10/05/2022 | 11:08 |  | 09/13/2022 | 11:00 |  |  |  | Blackstone River | 40 | -71.6367 | 42.1289 |  | N | R | --
Eurofins Lancaster Laboratories Environment Testing, LLC | 410-99056-1 | 20-0072 | NMeFOSE | NMeFOSE | Total | <MDL | U |  | ng/L | 4.8 | 19 |  | Water | EPA 1633 | 10/05/2022 | 11:08 |  | 09/13/2022 | 11:00 |  |  |  | Blackstone River | 40 | -71.6367 | 42.1289 |  | N | R | --
Eurofins Lancaster Laboratories Environment Testing, LLC | 410-99056-1 | 20-0072 | Perfluorobutanesulfonic acid | PFBS | Total | 4.8 |  |  | ng/L | 0.29 | 1.9 |  | Water | EPA 1633 | 10/05/2022 | 11:08 |  | 09/13/2022 | 11:00 |  | 4.8 |  | Blackstone River | 40 | -71.6367 | 42.1289 |  | N | R | --
Eurofins Lancaster Laboratories Environment Testing, LLC | 410-99056-1 | 20-0072 | Perfluorobutanoic acid | PFBA | Total | 6.2 | J | carried lab qual forward and translated to WPP qual | ng/L | 1.9 | 7.7 |  | Water | EPA 1633 | 10/05/2022 | 11:08 |  | 09/13/2022 | 11:00 | j | 6.2 |  | Blackstone River | 40 | -71.6367 | 42.1289 |  | N | R | --
Eurofins Lancaster Laboratories Environment Testing, LLC | 410-99056-1 | 20-0072 | Perfluorodecanesulfonic acid | PFDS | Total | <MDL | U |  | ng/L | 0.48 | 1.9 |  | Water | EPA 1633 | 10/05/2022 | 11:08 |  | 09/13/2022 | 11:00 |  |  |  | Blackstone River | 40 | -71.6367 | 42.1289 |  | N | R | --
Eurofins Lancaster Laboratories Environment Testing, LLC | 410-99056-1 | 20-0072 | Perfluorodecanoic acid | PFDA | Total | 0.49 | J | carried lab qual forward and translated to WPP qual | ng/L | 0.48 | 1.9 |  | Water | EPA 1633 | 10/05/2022 | 11:08 |  | 09/13/2022 | 11:00 | j | 0.49 |  | Blackstone River | 40 | -71.6367 | 42.1289 |  | N | R | --
Eurofins Lancaster Laboratories Environment Testing, LLC | 410-99056-1 | 20-0072 | Perfluorododecanesulfonic acid (PFDoS) | PFDoS | Total | <MDL | U |  | ng/L | 0.87 | 1.9 |  | Water | EPA 1633 | 10/05/2022 | 11:08 |  | 09/13/2022 | 11:00 |  |  |  | Blackstone River | 40 | -71.6367 | 42.1289 |  | N | R | --
Eurofins Lancaster Laboratories Environment Testing, LLC | 410-99056-1 | 20-0072 | Perfluorododecanoic acid | PFDoA | Total | <MDL | U |  | ng/L | 0.48 | 1.9 |  | Water | EPA 1633 | 10/05/2022 | 11:08 |  | 09/13/2022 | 11:00 |  |  |  | Blackstone River | 40 | -71.6367 | 42.1289 |  | N | R | --
Eurofins Lancaster Laboratories Environment Testing, LLC | 410-99056-1 | 20-0072 | Perfluoroheptanesulfonic acid | PFHpS | Total | <MDL | U |  | ng/L | 0.39 | 1.9 |  | Water | EPA 1633 | 10/05/2022 | 11:08 |  | 09/13/2022 | 11:00 |  |  |  | Blackstone River | 40 | -71.6367 | 42.1289 |  | N | R | --
Eurofins Lancaster Laboratories Environment Testing, LLC | 410-99056-1 | 20-0072 | Perfluoroheptanoic acid | PFHpA | Total | 4.2 |  |  | ng/L | 0.5 | 1.9 |  | Water | EPA 1633 | 10/05/2022 | 11:08 |  | 09/13/2022 | 11:00 |  | 4.2 |  | Blackstone River | 40 | -71.6367 | 42.1289 |  | N | R | --
Eurofins Lancaster Laboratories Environment Testing, LLC | 410-99056-1 | 20-0072 | Perfluorohexanesulfonic acid | PFHxS | Total | 3.0 |  |  | ng/L | 0.55 | 1.9 |  | Water | EPA 1633 | 10/05/2022 | 11:08 |  | 09/13/2022 | 11:00 |  | 3 |  | Blackstone River | 40 | -71.6367 | 42.1289 |  | N | R | --
Eurofins Lancaster Laboratories Environment Testing, LLC | 410-99056-1 | 20-0072 | Perfluorohexanoic acid | PFHxA | Total | 10 |  |  | ng/L | 0.48 | 1.9 |  | Water | EPA 1633 | 10/05/2022 | 11:08 |  | 09/13/2022 | 11:00 |  | 10 |  | Blackstone River | 40 | -71.6367 | 42.1289 |  | N | R | --
Eurofins Lancaster Laboratories Environment Testing, LLC | 410-99056-1 | 20-0072 | Perfluorononanesulfonic acid | PFNS | Total | <MDL | U |  | ng/L | 0.39 | 1.9 |  | Water | EPA 1633 | 10/05/2022 | 11:08 |  | 09/13/2022 | 11:00 |  |  |  | Blackstone River | 40 | -71.6367 | 42.1289 |  | N | R | --
Eurofins Lancaster Laboratories Environment Testing, LLC | 410-99056-1 | 20-0072 | Perfluorononanoic acid | PFNA | Total | 0.95 | J | carried lab qual forward and translated to WPP qual | ng/L | 0.48 | 1.9 |  | Water | EPA 1633 | 10/05/2022 | 11:08 |  | 09/13/2022 | 11:00 | j | 0.95 |  | Blackstone River | 40 | -71.6367 | 42.1289 |  | N | R | --
Eurofins Lancaster Laboratories Environment Testing, LLC | 410-99056-1 | 20-0072 | Perfluorooctanesulfonamide | PFOSA | Total | <MDL | U |  | ng/L | 0.48 | 1.9 |  | Water | EPA 1633 | 10/05/2022 | 11:08 |  | 09/13/2022 | 11:00 |  |  |  | Blackstone River | 40 | -71.6367 | 42.1289 |  | N | R | --
Eurofins Lancaster Laboratories Environment Testing, LLC | 410-99056-1 | 20-0072 | Perfluorooctanesulfonic acid | PFOS | Total | 6.2 |  |  | ng/L | 0.48 | 1.9 |  | Water | EPA 1633 | 10/05/2022 | 11:08 |  | 09/13/2022 | 11:00 |  | 6.2 |  | Blackstone River | 40 | -71.6367 | 42.1289 |  | N | R | --
Eurofins Lancaster Laboratories Environment Testing, LLC | 410-99056-1 | 20-0072 | Perfluorooctanoic acid | PFOA | Total | 6.6 |  |  | ng/L | 0.62 | 1.9 |  | Water | EPA 1633 | 10/05/2022 | 11:08 |  | 09/13/2022 | 11:00 |  | 6.6 |  | Blackstone River | 40 | -71.6367 | 42.1289 |  | N | R | --
Eurofins Lancaster Laboratories Environment Testing, LLC | 410-99056-1 | 20-0072 | Perfluoropentanesulfonic acid | PFPeS | Total | 0.63 | J | carried lab qual forward and translated to WPP qual | ng/L | 0.48 | 1.9 |  | Water | EPA 1633 | 10/05/2022 | 11:08 |  | 09/13/2022 | 11:00 | j | 0.63 |  | Blackstone River | 40 | -71.6367 | 42.1289 |  | N | R | --
Eurofins Lancaster Laboratories Environment Testing, LLC | 410-99056-1 | 20-0072 | Perfluoropentanoic acid | PFPeA | Total | 7.0 |  |  | ng/L | 0.96 | 3.9 |  | Water | EPA 1633 | 10/05/2022 | 11:08 |  | 09/13/2022 | 11:00 |  | 7 |  | Blackstone River | 40 | -71.6367 | 42.1289 |  | N | R | --
Eurofins Lancaster Laboratories Environment Testing, LLC | 410-99056-1 | 20-0072 | Perfluorotetradecanoic acid | PFTeDA | Total | <MDL | U |  | ng/L | 0.48 | 1.9 |  | Water | EPA 1633 | 10/05/2022 | 11:08 |  | 09/13/2022 | 11:00 |  |  |  | Blackstone River | 40 | -71.6367 | 42.1289 |  | N | R | --
Eurofins Lancaster Laboratories Environment Testing, LLC | 410-99056-1 | 20-0072 | Perfluorotridecanoic acid | PFTrDA | Total | <MDL | U |  | ng/L | 0.48 | 1.9 |  | Water | EPA 1633 | 10/05/2022 | 11:08 |  | 09/13/2022 | 11:00 |  |  |  | Blackstone River | 40 | -71.6367 | 42.1289 |  | N | R | --
Eurofins Lancaster Laboratories Environment Testing, LLC | 410-99056-1 | 20-0072 | Perfluoroundecanoic acid | PFUnA | Total | <MDL | U |  | ng/L | 0.48 | 1.9 |  | Water | EPA 1633 | 10/05/2022 | 11:08 |  | 09/13/2022 | 11:00 |  |  |  | Blackstone River | 40 | -71.6367 | 42.1289 |  | N | R | --
Eurofins Lancaster Laboratories Environment Testing, LLC | 410-99056-1 | 20-0072 | PES | PFEESA | Total | <MDL | U |  | ng/L | 0.48 | 3.9 |  | Water | EPA 1633 | 10/05/2022 | 11:08 |  | 09/13/2022 | 11:00 |  |  |  | Blackstone River | 40 | -71.6367 | 42.1289 |  | N | R | --
Eurofins Lancaster Laboratories Environment Testing, LLC | 410-99056-1 | 20-0072 | PFECA A | PFMBA | Total | <MDL | U |  | ng/L | 0.96 | 3.9 |  | Water | EPA 1633 | 10/05/2022 | 11:08 |  | 09/13/2022 | 11:00 |  |  |  | Blackstone River | 40 | -71.6367 | 42.1289 |  | N | R | --
Eurofins Lancaster Laboratories Environment Testing, LLC | 410-99056-1 | 20-0072 | PFECA B | NFDHA | Total | <MDL | U |  | ng/L | 0.96 | 3.9 |  | Water | EPA 1633 | 10/05/2022 | 11:08 |  | 09/13/2022 | 11:00 |  |  |  | Blackstone River | 40 | -71.6367 | 42.1289 |  | N | R | --
Eurofins Lancaster Laboratories Environment Testing, LLC | 410-99056-1 | 20-0072 | PFECA F | PFMPA | Total | <MDL | U |  | ng/L | 0.48 | 3.9 |  | Water | EPA 1633 | 10/05/2022 | 11:08 |  | 09/13/2022 | 11:00 |  |  |  | Blackstone River | 40 | -71.6367 | 42.1289 |  | N | R | --
Eurofins Lancaster Laboratories Environment Testing, LLC | 410-106744-1 | 20-0018 | 11Cl-PF3OUdS | 11Cl-PF3OUdS | Total | <MDL | U |  | ng/L | 1.9 | 7.8 |  | Water | EPA 1633 | 12/15/2022 | 14:16 |  | 11/07/2022 | 11:40 |  |  |  | Buck Pond | 7 | -72.7026 | 42.1713 |  | N | R | --
Eurofins Lancaster Laboratories Environment Testing, LLC | 410-106744-1 | 20-0018 | 3:3 FTCA | 3:3FTCA | Total | <MDL | U |  | ng/L | 1.5 | 9.7 |  | Water | EPA 1633 | 12/15/2022 | 14:16 |  | 11/07/2022 | 11:40 |  |  |  | Buck Pond | 7 | -72.7026 | 42.1713 |  | N | R | --
Eurofins Lancaster Laboratories Environment Testing, LLC | 410-106744-1 | 20-0018 | 4:2 FTS | 4:2FTS | Total | <MDL | U |  | ng/L | 1.7 | 7.8 |  | Water | EPA 1633 | 12/15/2022 | 14:16 |  | 11/07/2022 | 11:40 |  |  |  | Buck Pond | 7 | -72.7026 | 42.1713 |  | N | R | --
Eurofins Lancaster Laboratories Environment Testing, LLC | 410-106744-1 | 20-0018 | 5:3 FTCA | 5:3FTCA | Total | <MDL | U |  | ng/L | 9.7 | 49 |  | Water | EPA 1633 | 12/15/2022 | 14:16 |  | 11/07/2022 | 11:40 |  |  |  | Buck Pond | 7 | -72.7026 | 42.1713 |  | N | R | --
Eurofins Lancaster Laboratories Environment Testing, LLC | 410-106744-1 | 20-0018 | 6:2 FTS | 6:2FTS | Total | <MDL | U |  | ng/L | 2.4 | 7.8 |  | Water | EPA 1633 | 12/15/2022 | 14:16 |  | 11/07/2022 | 11:40 |  |  |  | Buck Pond | 7 | -72.7026 | 42.1713 |  | N | R | --
Eurofins Lancaster Laboratories Environment Testing, LLC | 410-106744-1 | 20-0018 | 7:3 FTCA | 7:3FTCA | Total | <MDL | U |  | ng/L | 9.7 | 49 |  | Water | EPA 1633 | 12/15/2022 | 14:16 |  | 11/07/2022 | 11:40 |  |  |  | Buck Pond | 7 | -72.7026 | 42.1713 |  | N | R | --
Eurofins Lancaster Laboratories Environment Testing, LLC | 410-106744-1 | 20-0018 | 8:2 FTS | 8:2FTS | Total | <MDL | U |  | ng/L | 2.5 | 7.8 |  | Water | EPA 1633 | 12/15/2022 | 14:16 |  | 11/07/2022 | 11:40 |  |  |  | Buck Pond | 7 | -72.7026 | 42.1713 |  | N | R | --
Eurofins Lancaster Laboratories Environment Testing, LLC | 410-106744-1 | 20-0018 | 9Cl-PF3ONS | 9Cl-PF3ONS | Total | <MDL | U |  | ng/L | 0.97 | 7.8 |  | Water | EPA 1633 | 12/15/2022 | 14:16 |  | 11/07/2022 | 11:40 |  |  |  | Buck Pond | 7 | -72.7026 | 42.1713 |  | N | R | --
Eurofins Lancaster Laboratories Environment Testing, LLC | 410-106744-1 | 20-0018 | DONA | ADONA | Total | <MDL | U |  | ng/L | 1.5 | 7.8 |  | Water | EPA 1633 | 12/15/2022 | 14:16 |  | 11/07/2022 | 11:40 |  |  |  | Buck Pond | 7 | -72.7026 | 42.1713 |  | N | R | --
Eurofins Lancaster Laboratories Environment Testing, LLC | 410-106744-1 | 20-0018 | HFPO-DA | HFPO-DA | Total | <MDL | U |  | ng/L | 1.9 | 7.8 |  | Water | EPA 1633 | 12/15/2022 | 14:16 |  | 11/07/2022 | 11:40 |  |  |  | Buck Pond | 7 | -72.7026 | 42.1713 |  | N | R | --
Eurofins Lancaster Laboratories Environment Testing, LLC | 410-106744-1 | 20-0018 | NEtFOSA | NEtFOSA | Total | <MDL | U |  | ng/L | 0.49 | 1.9 |  | Water | EPA 1633 | 12/15/2022 | 14:16 |  | 11/07/2022 | 11:40 |  |  |  | Buck Pond | 7 | -72.7026 | 42.1713 |  | N | R | --
Eurofins Lancaster Laboratories Environment Testing, LLC | 410-106744-1 | 20-0018 | NEtFOSAA | NEtFOSAA | Total | <MDL | U |  | ng/L | 0.68 | 1.9 |  | Water | EPA 1633 | 12/15/2022 | 14:16 |  | 11/07/2022 | 11:40 |  |  |  | Buck Pond | 7 | -72.7026 | 42.1713 |  | N | R | --
Eurofins Lancaster Laboratories Environment Testing, LLC | 410-106744-1 | 20-0018 | NEtFOSE | NEtFOSE | Total | <MDL | U |  | ng/L | 4.9 | 19 |  | Water | EPA 1633 | 12/15/2022 | 14:16 |  | 11/07/2022 | 11:40 |  |  |  | Buck Pond | 7 | -72.7026 | 42.1713 |  | N | R | --
Eurofins Lancaster Laboratories Environment Testing, LLC | 410-106744-1 | 20-0018 | NMeFOSA | NMeFOSA | Total | <MDL | U |  | ng/L | 0.49 | 1.9 |  | Water | EPA 1633 | 12/15/2022 | 14:16 |  | 11/07/2022 | 11:40 |  |  |  | Buck Pond | 7 | -72.7026 | 42.1713 |  | N | R | --
Eurofins Lancaster Laboratories Environment Testing, LLC | 410-106744-1 | 20-0018 | NMeFOSAA | NMeFOSAA | Total | <MDL | U |  | ng/L | 1.2 | 3.9 |  | Water | EPA 1633 | 12/15/2022 | 14:16 |  | 11/07/2022 | 11:40 |  |  |  | Buck Pond | 7 | -72.7026 | 42.1713 |  | N | R | --
Eurofins Lancaster Laboratories Environment Testing, LLC | 410-106744-1 | 20-0018 | NMeFOSE | NMeFOSE | Total | <MDL | U |  | ng/L | 4.9 | 19 |  | Water | EPA 1633 | 12/15/2022 | 14:16 |  | 11/07/2022 | 11:40 |  |  |  | Buck Pond | 7 | -72.7026 | 42.1713 |  | N | R | --
Eurofins Lancaster Laboratories Environment Testing, LLC | 410-106744-1 | 20-0018 | Perfluorobutanesulfonic acid | PFBS | Total | 1.3 | J | carried lab qual forward and translated to WPP qual | ng/L | 0.29 | 1.9 |  | Water | EPA 1633 | 12/15/2022 | 14:16 |  | 11/07/2022 | 11:40 | j | 1.3 |  | Buck Pond | 7 | -72.7026 | 42.1713 |  | N | R | --
Eurofins Lancaster Laboratories Environment Testing, LLC | 410-106744-1 | 20-0018 | Perfluorobutanoic acid | PFBA | Total | 2.4 | J | carried lab qual forward and translated to WPP qual | ng/L | 1.9 | 7.8 |  | Water | EPA 1633 | 12/15/2022 | 14:16 |  | 11/07/2022 | 11:40 | j | 2.4 |  | Buck Pond | 7 | -72.7026 | 42.1713 |  | N | R | --
Eurofins Lancaster Laboratories Environment Testing, LLC | 410-106744-1 | 20-0018 | Perfluorodecanesulfonic acid | PFDS | Total | <MDL | U |  | ng/L | 0.49 | 1.9 |  | Water | EPA 1633 | 12/15/2022 | 14:16 |  | 11/07/2022 | 11:40 |  |  |  | Buck Pond | 7 | -72.7026 | 42.1713 |  | N | R | --
Eurofins Lancaster Laboratories Environment Testing, LLC | 410-106744-1 | 20-0018 | Perfluorodecanoic acid | PFDA | Total | <MDL | U |  | ng/L | 0.49 | 1.9 |  | Water | EPA 1633 | 12/15/2022 | 14:16 |  | 11/07/2022 | 11:40 |  |  |  | Buck Pond | 7 | -72.7026 | 42.1713 |  | N | R | --
Eurofins Lancaster Laboratories Environment Testing, LLC | 410-106744-1 | 20-0018 | Perfluorododecanesulfonic acid (PFDoS) | PFDoS | Total | <MDL | U |  | ng/L | 0.88 | 1.9 |  | Water | EPA 1633 | 12/15/2022 | 14:16 |  | 11/07/2022 | 11:40 |  |  |  | Buck Pond | 7 | -72.7026 | 42.1713 |  | N | R | --
Eurofins Lancaster Laboratories Environment Testing, LLC | 410-106744-1 | 20-0018 | Perfluorododecanoic acid | PFDoA | Total | <MDL | U |  | ng/L | 0.49 | 1.9 |  | Water | EPA 1633 | 12/15/2022 | 14:16 |  | 11/07/2022 | 11:40 |  |  |  | Buck Pond | 7 | -72.7026 | 42.1713 |  | N | R | --
Eurofins Lancaster Laboratories Environment Testing, LLC | 410-106744-1 | 20-0018 | Perfluoroheptanesulfonic acid | PFHpS | Total | <MDL | U |  | ng/L | 0.39 | 1.9 |  | Water | EPA 1633 | 12/15/2022 | 14:16 |  | 11/07/2022 | 11:40 |  |  |  | Buck Pond | 7 | -72.7026 | 42.1713 |  | N | R | --
Eurofins Lancaster Laboratories Environment Testing, LLC | 410-106744-1 | 20-0018 | Perfluoroheptanoic acid | PFHpA | Total | 1.1 | J | carried lab qual forward and translated to WPP qual | ng/L | 0.51 | 1.9 |  | Water | EPA 1633 | 12/15/2022 | 14:16 |  | 11/07/2022 | 11:40 | j | 1.1 |  | Buck Pond | 7 | -72.7026 | 42.1713 |  | N | R | --
Eurofins Lancaster Laboratories Environment Testing, LLC | 410-106744-1 | 20-0018 | Perfluorohexanesulfonic acid | PFHxS | Total | 2.8 |  |  | ng/L | 0.55 | 1.9 |  | Water | EPA 1633 | 12/15/2022 | 14:16 |  | 11/07/2022 | 11:40 |  | 2.8 |  | Buck Pond | 7 | -72.7026 | 42.1713 |  | N | R | --
Eurofins Lancaster Laboratories Environment Testing, LLC | 410-106744-1 | 20-0018 | Perfluorohexanoic acid | PFHxA | Total | 2.4 |  |  | ng/L | 0.49 | 1.9 |  | Water | EPA 1633 | 12/15/2022 | 14:16 |  | 11/07/2022 | 11:40 |  | 2.4 |  | Buck Pond | 7 | -72.7026 | 42.1713 |  | N | R | --
Eurofins Lancaster Laboratories Environment Testing, LLC | 410-106744-1 | 20-0018 | Perfluorononanesulfonic acid | PFNS | Total | <MDL | U |  | ng/L | 0.39 | 1.9 |  | Water | EPA 1633 | 12/15/2022 | 14:16 |  | 11/07/2022 | 11:40 |  |  |  | Buck Pond | 7 | -72.7026 | 42.1713 |  | N | R | --
Eurofins Lancaster Laboratories Environment Testing, LLC | 410-106744-1 | 20-0018 | Perfluorononanoic acid | PFNA | Total | <MDL | U |  | ng/L | 0.49 | 1.9 |  | Water | EPA 1633 | 12/15/2022 | 14:16 |  | 11/07/2022 | 11:40 |  |  |  | Buck Pond | 7 | -72.7026 | 42.1713 |  | N | R | --
Eurofins Lancaster Laboratories Environment Testing, LLC | 410-106744-1 | 20-0018 | Perfluorooctanesulfonamide | PFOSA | Total | <MDL | U |  | ng/L | 0.49 | 1.9 |  | Water | EPA 1633 | 12/15/2022 | 14:16 |  | 11/07/2022 | 11:40 |  |  |  | Buck Pond | 7 | -72.7026 | 42.1713 |  | N | R | --
Eurofins Lancaster Laboratories Environment Testing, LLC | 410-106744-1 | 20-0018 | Perfluorooctanesulfonic acid | PFOS | Total | 2.0 |  |  | ng/L | 0.49 | 1.9 |  | Water | EPA 1633 | 12/15/2022 | 14:16 |  | 11/07/2022 | 11:40 |  | 2 |  | Buck Pond | 7 | -72.7026 | 42.1713 |  | N | R | --
Eurofins Lancaster Laboratories Environment Testing, LLC | 410-106744-1 | 20-0018 | Perfluorooctanoic acid | PFOA | Total | 3.7 |  | "b" qualifier added due to field blank hit w/ sample <10X blank | ng/L | 0.62 | 1.9 |  | Water | EPA 1633 | 12/15/2022 | 14:16 |  | 11/07/2022 | 11:40 | b | 3.7 |  | Buck Pond | 7 | -72.7026 | 42.1713 |  | N | R | --
Eurofins Lancaster Laboratories Environment Testing, LLC | 410-106744-1 | 20-0018 | Perfluoropentanesulfonic acid | PFPeS | Total | <MDL | U |  | ng/L | 0.49 | 1.9 |  | Water | EPA 1633 | 12/15/2022 | 14:16 |  | 11/07/2022 | 11:40 |  |  |  | Buck Pond | 7 | -72.7026 | 42.1713 |  | N | R | --
Eurofins Lancaster Laboratories Environment Testing, LLC | 410-106744-1 | 20-0018 | Perfluoropentanoic acid | PFPeA | Total | <MDL | U |  | ng/L | 0.97 | 3.9 |  | Water | EPA 1633 | 12/15/2022 | 14:16 |  | 11/07/2022 | 11:40 |  |  |  | Buck Pond | 7 | -72.7026 | 42.1713 |  | N | R | --
Eurofins Lancaster Laboratories Environment Testing, LLC | 410-106744-1 | 20-0018 | Perfluorotetradecanoic acid | PFTeDA | Total | <MDL | U |  | ng/L | 0.49 | 1.9 |  | Water | EPA 1633 | 12/15/2022 | 14:16 |  | 11/07/2022 | 11:40 |  |  |  | Buck Pond | 7 | -72.7026 | 42.1713 |  | N | R | --
Eurofins Lancaster Laboratories Environment Testing, LLC | 410-106744-1 | 20-0018 | Perfluorotridecanoic acid | PFTrDA | Total | <MDL | U |  | ng/L | 0.49 | 1.9 |  | Water | EPA 1633 | 12/15/2022 | 14:16 |  | 11/07/2022 | 11:40 |  |  |  | Buck Pond | 7 | -72.7026 | 42.1713 |  | N | R | --
Eurofins Lancaster Laboratories Environment Testing, LLC | 410-106744-1 | 20-0018 | Perfluoroundecanoic acid | PFUnA | Total | <MDL | U |  | ng/L | 0.49 | 1.9 |  | Water | EPA 1633 | 12/15/2022 | 14:16 |  | 11/07/2022 | 11:40 |  |  |  | Buck Pond | 7 | -72.7026 | 42.1713 |  | N | R | --
Eurofins Lancaster Laboratories Environment Testing, LLC | 410-106744-1 | 20-0018 | PES | PFEESA | Total | <MDL | U |  | ng/L | 0.49 | 3.9 |  | Water | EPA 1633 | 12/15/2022 | 14:16 |  | 11/07/2022 | 11:40 |  |  |  | Buck Pond | 7 | -72.7026 | 42.1713 |  | N | R | --
Eurofins Lancaster Laboratories Environment Testing, LLC | 410-106744-1 | 20-0018 | PFECA A | PFMBA | Total | <MDL | U |  | ng/L | 0.97 | 3.9 |  | Water | EPA 1633 | 12/15/2022 | 14:16 |  | 11/07/2022 | 11:40 |  |  |  | Buck Pond | 7 | -72.7026 | 42.1713 |  | N | R | --
Eurofins Lancaster Laboratories Environment Testing, LLC | 410-106744-1 | 20-0018 | PFECA B | NFDHA | Total | <MDL | U |  | ng/L | 0.97 | 3.9 |  | Water | EPA 1633 | 12/15/2022 | 14:16 |  | 11/07/2022 | 11:40 |  |  |  | Buck Pond | 7 | -72.7026 | 42.1713 |  | N | R | --
Eurofins Lancaster Laboratories Environment Testing, LLC | 410-106744-1 | 20-0018 | PFECA F | PFMPA | Total | <MDL | U |  | ng/L | 0.49 | 3.9 |  | Water | EPA 1633 | 12/15/2022 | 14:16 |  | 11/07/2022 | 11:40 |  |  |  | Buck Pond | 7 | -72.7026 | 42.1713 |  | N | R | --
Eurofins Lancaster Laboratories Environment Testing, LLC | 410-106731-1 | 20-0075 | 11Cl-PF3OUdS | 11Cl-PF3OUdS | Total | <MDL | U |  | ng/L | 2 | 7.9 |  | Water | EPA 1633 | 12/05/2022 | 08:46 |  | 09/15/2022 | 10:30 |  |  |  | Bungay River | 41 | -71.2786 | 41.9552 |  | N | R | --
Eurofins Lancaster Laboratories Environment Testing, LLC | 410-106731-1 | 20-0075 | 3:3 FTCA | 3:3FTCA | Total | <MDL | U |  | ng/L | 1.5 | 9.9 |  | Water | EPA 1633 | 12/05/2022 | 08:46 |  | 09/15/2022 | 10:30 |  |  |  | Bungay River | 41 | -71.2786 | 41.9552 |  | N | R | --
Eurofins Lancaster Laboratories Environment Testing, LLC | 410-106731-1 | 20-0075 | 4:2 FTS | 4:2FTS | Total | <MDL | U |  | ng/L | 1.7 | 7.9 |  | Water | EPA 1633 | 12/05/2022 | 08:46 |  | 09/15/2022 | 10:30 |  |  |  | Bungay River | 41 | -71.2786 | 41.9552 |  | N | R | --
Eurofins Lancaster Laboratories Environment Testing, LLC | 410-106731-1 | 20-0075 | 5:3 FTCA | 5:3FTCA | Total | <MDL | U |  | ng/L | 9.9 | 49 |  | Water | EPA 1633 | 12/05/2022 | 08:46 |  | 09/15/2022 | 10:30 |  |  |  | Bungay River | 41 | -71.2786 | 41.9552 |  | N | R | --
Eurofins Lancaster Laboratories Environment Testing, LLC | 410-106731-1 | 20-0075 | 6:2 FTS | 6:2FTS | Total | <MDL | U |  | ng/L | 2.5 | 7.9 |  | Water | EPA 1633 | 12/05/2022 | 08:46 |  | 09/15/2022 | 10:30 |  |  |  | Bungay River | 41 | -71.2786 | 41.9552 |  | N | R | --
Eurofins Lancaster Laboratories Environment Testing, LLC | 410-106731-1 | 20-0075 | 7:3 FTCA | 7:3FTCA | Total | <MDL | U |  | ng/L | 9.9 | 49 |  | Water | EPA 1633 | 12/05/2022 | 08:46 |  | 09/15/2022 | 10:30 |  |  |  | Bungay River | 41 | -71.2786 | 41.9552 |  | N | R | --
Eurofins Lancaster Laboratories Environment Testing, LLC | 410-106731-1 | 20-0075 | 8:2 FTS | 8:2FTS | Total | <MDL | U |  | ng/L | 2.6 | 7.9 |  | Water | EPA 1633 | 12/05/2022 | 08:46 |  | 09/15/2022 | 10:30 |  |  |  | Bungay River | 41 | -71.2786 | 41.9552 |  | N | R | --
Eurofins Lancaster Laboratories Environment Testing, LLC | 410-106731-1 | 20-0075 | 9Cl-PF3ONS | 9Cl-PF3ONS | Total | <MDL | U |  | ng/L | 0.99 | 7.9 |  | Water | EPA 1633 | 12/05/2022 | 08:46 |  | 09/15/2022 | 10:30 |  |  |  | Bungay River | 41 | -71.2786 | 41.9552 |  | N | R | --
Eurofins Lancaster Laboratories Environment Testing, LLC | 410-106731-1 | 20-0075 | DONA | ADONA | Total | <MDL | U |  | ng/L | 1.5 | 7.9 |  | Water | EPA 1633 | 12/05/2022 | 08:46 |  | 09/15/2022 | 10:30 |  |  |  | Bungay River | 41 | -71.2786 | 41.9552 |  | N | R | --
Eurofins Lancaster Laboratories Environment Testing, LLC | 410-106731-1 | 20-0075 | HFPO-DA | HFPO-DA | Total | <MDL | U |  | ng/L | 2 | 7.9 |  | Water | EPA 1633 | 12/05/2022 | 08:46 |  | 09/15/2022 | 10:30 |  |  |  | Bungay River | 41 | -71.2786 | 41.9552 |  | N | R | --
Eurofins Lancaster Laboratories Environment Testing, LLC | 410-106731-1 | 20-0075 | NEtFOSA | NEtFOSA | Total | <MDL | U |  | ng/L | 0.49 | 2.0 |  | Water | EPA 1633 | 12/05/2022 | 08:46 |  | 09/15/2022 | 10:30 |  |  |  | Bungay River | 41 | -71.2786 | 41.9552 |  | N | R | --
Eurofins Lancaster Laboratories Environment Testing, LLC | 410-106731-1 | 20-0075 | NEtFOSAA | NEtFOSAA | Total | 0.75 | J I | carried lab qual forward and translated to WPP qual | ng/L | 0.69 | 2.0 |  | Water | EPA 1633 | 12/05/2022 | 08:46 |  | 09/15/2022 | 10:30 | j | 0.75 |  | Bungay River | 41 | -71.2786 | 41.9552 |  | N | R | --
Eurofins Lancaster Laboratories Environment Testing, LLC | 410-106731-1 | 20-0075 | NEtFOSE | NEtFOSE | Total | <MDL | U |  | ng/L | 4.9 | 20 |  | Water | EPA 1633 | 12/05/2022 | 08:46 |  | 09/15/2022 | 10:30 |  |  |  | Bungay River | 41 | -71.2786 | 41.9552 |  | N | R | --
Eurofins Lancaster Laboratories Environment Testing, LLC | 410-106731-1 | 20-0075 | NMeFOSA | NMeFOSA | Total | <MDL | U |  | ng/L | 0.49 | 2.0 |  | Water | EPA 1633 | 12/05/2022 | 08:46 |  | 09/15/2022 | 10:30 |  |  |  | Bungay River | 41 | -71.2786 | 41.9552 |  | N | R | --
Eurofins Lancaster Laboratories Environment Testing, LLC | 410-106731-1 | 20-0075 | NMeFOSAA | NMeFOSAA | Total | <MDL | U |  | ng/L | 1.2 | 3.9 |  | Water | EPA 1633 | 12/05/2022 | 08:46 |  | 09/15/2022 | 10:30 |  |  |  | Bungay River | 41 | -71.2786 | 41.9552 |  | N | R | --
Eurofins Lancaster Laboratories Environment Testing, LLC | 410-106731-1 | 20-0075 | NMeFOSE | NMeFOSE | Total | <MDL | U |  | ng/L | 4.9 | 20 |  | Water | EPA 1633 | 12/05/2022 | 08:46 |  | 09/15/2022 | 10:30 |  |  |  | Bungay River | 41 | -71.2786 | 41.9552 |  | N | R | --
Eurofins Lancaster Laboratories Environment Testing, LLC | 410-106731-1 | 20-0075 | Perfluorobutanesulfonic acid | PFBS | Total | 4.1 |  |  | ng/L | 0.3 | 2.0 |  | Water | EPA 1633 | 12/05/2022 | 08:46 |  | 09/15/2022 | 10:30 |  | 4.1 |  | Bungay River | 41 | -71.2786 | 41.9552 |  | N | R | --
Eurofins Lancaster Laboratories Environment Testing, LLC | 410-106731-1 | 20-0075 | Perfluorobutanoic acid | PFBA | Total | 7.0 | J | carried lab qual forward and translated to WPP qual | ng/L | 2 | 7.9 |  | Water | EPA 1633 | 12/05/2022 | 08:46 |  | 09/15/2022 | 10:30 | j | 7 |  | Bungay River | 41 | -71.2786 | 41.9552 |  | N | R | --
Eurofins Lancaster Laboratories Environment Testing, LLC | 410-106731-1 | 20-0075 | Perfluorodecanesulfonic acid | PFDS | Total | <MDL | U |  | ng/L | 0.49 | 2.0 |  | Water | EPA 1633 | 12/05/2022 | 08:46 |  | 09/15/2022 | 10:30 |  |  |  | Bungay River | 41 | -71.2786 | 41.9552 |  | N | R | --
Eurofins Lancaster Laboratories Environment Testing, LLC | 410-106731-1 | 20-0075 | Perfluorodecanoic acid | PFDA | Total | <MDL | U |  | ng/L | 0.49 | 2.0 |  | Water | EPA 1633 | 12/05/2022 | 08:46 |  | 09/15/2022 | 10:30 |  |  |  | Bungay River | 41 | -71.2786 | 41.9552 |  | N | R | --
Eurofins Lancaster Laboratories Environment Testing, LLC | 410-106731-1 | 20-0075 | Perfluorododecanesulfonic acid (PFDoS) | PFDoS | Total | <MDL | U |  | ng/L | 0.89 | 2.0 |  | Water | EPA 1633 | 12/05/2022 | 08:46 |  | 09/15/2022 | 10:30 |  |  |  | Bungay River | 41 | -71.2786 | 41.9552 |  | N | R | --
Eurofins Lancaster Laboratories Environment Testing, LLC | 410-106731-1 | 20-0075 | Perfluorododecanoic acid | PFDoA | Total | <MDL | U |  | ng/L | 0.49 | 2.0 |  | Water | EPA 1633 | 12/05/2022 | 08:46 |  | 09/15/2022 | 10:30 |  |  |  | Bungay River | 41 | -71.2786 | 41.9552 |  | N | R | --
Eurofins Lancaster Laboratories Environment Testing, LLC | 410-106731-1 | 20-0075 | Perfluoroheptanesulfonic acid | PFHpS | Total | <MDL | U |  | ng/L | 0.39 | 2.0 |  | Water | EPA 1633 | 12/05/2022 | 08:46 |  | 09/15/2022 | 10:30 |  |  |  | Bungay River | 41 | -71.2786 | 41.9552 |  | N | R | --
Eurofins Lancaster Laboratories Environment Testing, LLC | 410-106731-1 | 20-0075 | Perfluoroheptanoic acid | PFHpA | Total | 4.1 |  |  | ng/L | 0.51 | 2.0 |  | Water | EPA 1633 | 12/05/2022 | 08:46 |  | 09/15/2022 | 10:30 |  | 4.1 |  | Bungay River | 41 | -71.2786 | 41.9552 |  | N | R | --
Eurofins Lancaster Laboratories Environment Testing, LLC | 410-106731-1 | 20-0075 | Perfluorohexanesulfonic acid | PFHxS | Total | 6.1 |  |  | ng/L | 0.56 | 2.0 |  | Water | EPA 1633 | 12/05/2022 | 08:46 |  | 09/15/2022 | 10:30 |  | 6.1 |  | Bungay River | 41 | -71.2786 | 41.9552 |  | N | R | --
Eurofins Lancaster Laboratories Environment Testing, LLC | 410-106731-1 | 20-0075 | Perfluorohexanoic acid | PFHxA | Total | 8.5 |  |  | ng/L | 0.49 | 2.0 |  | Water | EPA 1633 | 12/05/2022 | 08:46 |  | 09/15/2022 | 10:30 |  | 8.5 |  | Bungay River | 41 | -71.2786 | 41.9552 |  | N | R | --
Eurofins Lancaster Laboratories Environment Testing, LLC | 410-106731-1 | 20-0075 | Perfluorononanesulfonic acid | PFNS | Total | <MDL | U |  | ng/L | 0.39 | 2.0 |  | Water | EPA 1633 | 12/05/2022 | 08:46 |  | 09/15/2022 | 10:30 |  |  |  | Bungay River | 41 | -71.2786 | 41.9552 |  | N | R | --
Eurofins Lancaster Laboratories Environment Testing, LLC | 410-106731-1 | 20-0075 | Perfluorononanoic acid | PFNA | Total | 2.1 |  |  | ng/L | 0.49 | 2.0 |  | Water | EPA 1633 | 12/05/2022 | 08:46 |  | 09/15/2022 | 10:30 |  | 2.1 |  | Bungay River | 41 | -71.2786 | 41.9552 |  | N | R | --
Eurofins Lancaster Laboratories Environment Testing, LLC | 410-106731-1 | 20-0075 | Perfluorooctanesulfonamide | PFOSA | Total | <MDL | U |  | ng/L | 0.49 | 2.0 |  | Water | EPA 1633 | 12/05/2022 | 08:46 |  | 09/15/2022 | 10:30 |  |  |  | Bungay River | 41 | -71.2786 | 41.9552 |  | N | R | --
Eurofins Lancaster Laboratories Environment Testing, LLC | 410-106731-1 | 20-0075 | Perfluorooctanesulfonic acid | PFOS | Total | 19 |  | added "d" qual due to censored data on same analysis date | ng/L | 0.49 | 2.0 |  | Water | EPA 1633 | 12/05/2022 | 08:46 |  | 09/15/2022 | 10:30 | d | 19 |  | Bungay River | 41 | -71.2786 | 41.9552 |  | N | R | --
Eurofins Lancaster Laboratories Environment Testing, LLC | 410-106731-1 | 20-0075 | Perfluorooctanoic acid | PFOA | Total | 11 |  |  | ng/L | 0.63 | 2.0 |  | Water | EPA 1633 | 12/05/2022 | 08:46 |  | 09/15/2022 | 10:30 |  | 11 |  | Bungay River | 41 | -71.2786 | 41.9552 |  | N | R | --
Eurofins Lancaster Laboratories Environment Testing, LLC | 410-106731-1 | 20-0075 | Perfluoropentanesulfonic acid | PFPeS | Total | 1.8 | J | carried lab qual forward and translated to WPP qual | ng/L | 0.49 | 2.0 |  | Water | EPA 1633 | 12/05/2022 | 08:46 |  | 09/15/2022 | 10:30 | j | 1.8 |  | Bungay River | 41 | -71.2786 | 41.9552 |  | N | R | --
Eurofins Lancaster Laboratories Environment Testing, LLC | 410-106731-1 | 20-0075 | Perfluoropentanoic acid | PFPeA | Total | 11 |  |  | ng/L | 0.99 | 3.9 |  | Water | EPA 1633 | 12/05/2022 | 08:46 |  | 09/15/2022 | 10:30 |  | 11 |  | Bungay River | 41 | -71.2786 | 41.9552 |  | N | R | --
Eurofins Lancaster Laboratories Environment Testing, LLC | 410-106731-1 | 20-0075 | Perfluorotetradecanoic acid | PFTeDA | Total | <MDL | U |  | ng/L | 0.49 | 2.0 |  | Water | EPA 1633 | 12/05/2022 | 08:46 |  | 09/15/2022 | 10:30 |  |  |  | Bungay River | 41 | -71.2786 | 41.9552 |  | N | R | --
Eurofins Lancaster Laboratories Environment Testing, LLC | 410-106731-1 | 20-0075 | Perfluorotridecanoic acid | PFTrDA | Total | <MDL | U |  | ng/L | 0.49 | 2.0 |  | Water | EPA 1633 | 12/05/2022 | 08:46 |  | 09/15/2022 | 10:30 |  |  |  | Bungay River | 41 | -71.2786 | 41.9552 |  | N | R | --
Eurofins Lancaster Laboratories Environment Testing, LLC | 410-106731-1 | 20-0075 | Perfluoroundecanoic acid | PFUnA | Total | <MDL | U |  | ng/L | 0.49 | 2.0 |  | Water | EPA 1633 | 12/05/2022 | 08:46 |  | 09/15/2022 | 10:30 |  |  |  | Bungay River | 41 | -71.2786 | 41.9552 |  | N | R | --
Eurofins Lancaster Laboratories Environment Testing, LLC | 410-106731-1 | 20-0075 | PES | PFEESA | Total | <MDL | U |  | ng/L | 0.49 | 3.9 |  | Water | EPA 1633 | 12/05/2022 | 08:46 |  | 09/15/2022 | 10:30 |  |  |  | Bungay River | 41 | -71.2786 | 41.9552 |  | N | R | --
Eurofins Lancaster Laboratories Environment Testing, LLC | 410-106731-1 | 20-0075 | PFECA A | PFMBA | Total | <MDL | U |  | ng/L | 0.99 | 3.9 |  | Water | EPA 1633 | 12/05/2022 | 08:46 |  | 09/15/2022 | 10:30 |  |  |  | Bungay River | 41 | -71.2786 | 41.9552 |  | N | R | --
Eurofins Lancaster Laboratories Environment Testing, LLC | 410-106731-1 | 20-0075 | PFECA B | NFDHA | Total | <MDL | U |  | ng/L | 0.99 | 3.9 |  | Water | EPA 1633 | 12/05/2022 | 08:46 |  | 09/15/2022 | 10:30 |  |  |  | Bungay River | 41 | -71.2786 | 41.9552 |  | N | R | --
Eurofins Lancaster Laboratories Environment Testing, LLC | 410-106731-1 | 20-0075 | PFECA F | PFMPA | Total | <MDL | U |  | ng/L | 0.49 | 3.9 |  | Water | EPA 1633 | 12/05/2022 | 08:46 |  | 09/15/2022 | 10:30 |  |  |  | Bungay River | 41 | -71.2786 | 41.9552 |  | N | R | --
Eurofins Lancaster Laboratories Environment Testing, LLC | 410-102604-10 | 20-0050 | 11Cl-PF3OUdS | 11Cl-PF3OUdS | Total | <MDL | U |  | ng/L | 2 | 7.9 |  | Water | EPA 1633 | 11/29/2022 | 09:28 |  | 10/10/2022 | 10:15 |  |  |  | Charles River | 42 | -71.2455 | 42.3629 |  | N | R | --
Eurofins Lancaster Laboratories Environment Testing, LLC | 410-102604-10 | 20-0050 | 3:3 FTCA | 3:3FTCA | Total | <MDL | U |  | ng/L | 1.5 | 9.8 |  | Water | EPA 1633 | 11/29/2022 | 09:28 |  | 10/10/2022 | 10:15 |  |  |  | Charles River | 42 | -71.2455 | 42.3629 |  | N | R | --
Eurofins Lancaster Laboratories Environment Testing, LLC | 410-102604-10 | 20-0050 | 4:2 FTS | 4:2FTS | Total | <MDL | U |  | ng/L | 1.7 | 7.9 |  | Water | EPA 1633 | 11/29/2022 | 09:28 |  | 10/10/2022 | 10:15 |  |  |  | Charles River | 42 | -71.2455 | 42.3629 |  | N | R | --
Eurofins Lancaster Laboratories Environment Testing, LLC | 410-102604-10 | 20-0050 | 5:3 FTCA | 5:3FTCA | Total | <MDL | U |  | ng/L | 9.8 | 49 |  | Water | EPA 1633 | 11/29/2022 | 09:28 |  | 10/10/2022 | 10:15 |  |  |  | Charles River | 42 | -71.2455 | 42.3629 |  | N | R | --
Eurofins Lancaster Laboratories Environment Testing, LLC | 410-102604-10 | 20-0050 | 6:2 FTS | 6:2FTS | Total | <MDL | U |  | ng/L | 2.5 | 7.9 |  | Water | EPA 1633 | 11/29/2022 | 09:28 |  | 10/10/2022 | 10:15 |  |  |  | Charles River | 42 | -71.2455 | 42.3629 |  | N | R | --
Eurofins Lancaster Laboratories Environment Testing, LLC | 410-102604-10 | 20-0050 | 7:3 FTCA | 7:3FTCA | Total | <MDL | U |  | ng/L | 9.8 | 49 |  | Water | EPA 1633 | 11/29/2022 | 09:28 |  | 10/10/2022 | 10:15 |  |  |  | Charles River | 42 | -71.2455 | 42.3629 |  | N | R | --
Eurofins Lancaster Laboratories Environment Testing, LLC | 410-102604-10 | 20-0050 | 8:2 FTS | 8:2FTS | Total | <MDL | U |  | ng/L | 2.6 | 7.9 |  | Water | EPA 1633 | 11/29/2022 | 09:28 |  | 10/10/2022 | 10:15 |  |  |  | Charles River | 42 | -71.2455 | 42.3629 |  | N | R | --
Eurofins Lancaster Laboratories Environment Testing, LLC | 410-102604-10 | 20-0050 | 9Cl-PF3ONS | 9Cl-PF3ONS | Total | <MDL | U |  | ng/L | 0.98 | 7.9 |  | Water | EPA 1633 | 11/29/2022 | 09:28 |  | 10/10/2022 | 10:15 |  |  |  | Charles River | 42 | -71.2455 | 42.3629 |  | N | R | --
Eurofins Lancaster Laboratories Environment Testing, LLC | 410-102604-10 | 20-0050 | DONA | ADONA | Total | <MDL | U |  | ng/L | 1.5 | 7.9 |  | Water | EPA 1633 | 11/29/2022 | 09:28 |  | 10/10/2022 | 10:15 |  |  |  | Charles River | 42 | -71.2455 | 42.3629 |  | N | R | --
Eurofins Lancaster Laboratories Environment Testing, LLC | 410-102604-10 | 20-0050 | HFPO-DA | HFPO-DA | Total | <MDL | U |  | ng/L | 2 | 7.9 |  | Water | EPA 1633 | 11/29/2022 | 09:28 |  | 10/10/2022 | 10:15 |  |  |  | Charles River | 42 | -71.2455 | 42.3629 |  | N | R | --
Eurofins Lancaster Laboratories Environment Testing, LLC | 410-102604-10 | 20-0050 | NEtFOSA | NEtFOSA | Total | <MDL | U |  | ng/L | 0.49 | 2.0 |  | Water | EPA 1633 | 11/29/2022 | 09:28 |  | 10/10/2022 | 10:15 |  |  |  | Charles River | 42 | -71.2455 | 42.3629 |  | N | R | --
Eurofins Lancaster Laboratories Environment Testing, LLC | 410-102604-10 | 20-0050 | NEtFOSAA | NEtFOSAA | Total | <MDL | U |  | ng/L | 0.69 | 2.0 |  | Water | EPA 1633 | 11/29/2022 | 09:28 |  | 10/10/2022 | 10:15 |  |  |  | Charles River | 42 | -71.2455 | 42.3629 |  | N | R | --
Eurofins Lancaster Laboratories Environment Testing, LLC | 410-102604-10 | 20-0050 | NEtFOSE | NEtFOSE | Total | <MDL | U |  | ng/L | 4.9 | 20 |  | Water | EPA 1633 | 11/29/2022 | 09:28 |  | 10/10/2022 | 10:15 |  |  |  | Charles River | 42 | -71.2455 | 42.3629 |  | N | R | --
Eurofins Lancaster Laboratories Environment Testing, LLC | 410-102604-10 | 20-0050 | NMeFOSA | NMeFOSA | Total | <MDL | U |  | ng/L | 0.49 | 2.0 |  | Water | EPA 1633 | 11/29/2022 | 09:28 |  | 10/10/2022 | 10:15 |  |  |  | Charles River | 42 | -71.2455 | 42.3629 |  | N | R | --
Eurofins Lancaster Laboratories Environment Testing, LLC | 410-102604-10 | 20-0050 | NMeFOSAA | NMeFOSAA | Total | <MDL | U |  | ng/L | 1.2 | 3.9 |  | Water | EPA 1633 | 11/29/2022 | 09:28 |  | 10/10/2022 | 10:15 |  |  |  | Charles River | 42 | -71.2455 | 42.3629 |  | N | R | --
Eurofins Lancaster Laboratories Environment Testing, LLC | 410-102604-10 | 20-0050 | NMeFOSE | NMeFOSE | Total | <MDL | U |  | ng/L | 4.9 | 20 |  | Water | EPA 1633 | 11/29/2022 | 09:28 |  | 10/10/2022 | 10:15 |  |  |  | Charles River | 42 | -71.2455 | 42.3629 |  | N | R | --
Eurofins Lancaster Laboratories Environment Testing, LLC | 410-102604-10 | 20-0050 | Perfluorobutanesulfonic acid | PFBS | Total | 4.4 |  |  | ng/L | 0.29 | 2.0 |  | Water | EPA 1633 | 11/29/2022 | 09:28 |  | 10/10/2022 | 10:15 |  | 4.4 |  | Charles River | 42 | -71.2455 | 42.3629 |  | N | R | --
Eurofins Lancaster Laboratories Environment Testing, LLC | 410-102604-10 | 20-0050 | Perfluorobutanoic acid | PFBA | Total | 5.6 | J | carried lab qual forward and translated to WPP qual | ng/L | 2 | 7.9 |  | Water | EPA 1633 | 11/29/2022 | 09:28 |  | 10/10/2022 | 10:15 | j | 5.6 |  | Charles River | 42 | -71.2455 | 42.3629 |  | N | R | --
Eurofins Lancaster Laboratories Environment Testing, LLC | 410-102604-10 | 20-0050 | Perfluorodecanesulfonic acid | PFDS | Total | <MDL | U |  | ng/L | 0.49 | 2.0 |  | Water | EPA 1633 | 11/29/2022 | 09:28 |  | 10/10/2022 | 10:15 |  |  |  | Charles River | 42 | -71.2455 | 42.3629 |  | N | R | --
Eurofins Lancaster Laboratories Environment Testing, LLC | 410-102604-10 | 20-0050 | Perfluorodecanoic acid | PFDA | Total | <MDL | U |  | ng/L | 0.49 | 2.0 |  | Water | EPA 1633 | 11/29/2022 | 09:28 |  | 10/10/2022 | 10:15 |  |  |  | Charles River | 42 | -71.2455 | 42.3629 |  | N | R | --
Eurofins Lancaster Laboratories Environment Testing, LLC | 410-102604-10 | 20-0050 | Perfluorododecanesulfonic acid (PFDoS) | PFDoS | Total | <MDL | U |  | ng/L | 0.88 | 2.0 |  | Water | EPA 1633 | 11/29/2022 | 09:28 |  | 10/10/2022 | 10:15 |  |  |  | Charles River | 42 | -71.2455 | 42.3629 |  | N | R | --
Eurofins Lancaster Laboratories Environment Testing, LLC | 410-102604-10 | 20-0050 | Perfluorododecanoic acid | PFDoA | Total | <MDL | U |  | ng/L | 0.49 | 2.0 |  | Water | EPA 1633 | 11/29/2022 | 09:28 |  | 10/10/2022 | 10:15 |  |  |  | Charles River | 42 | -71.2455 | 42.3629 |  | N | R | --
Eurofins Lancaster Laboratories Environment Testing, LLC | 410-102604-10 | 20-0050 | Perfluoroheptanesulfonic acid | PFHpS | Total | <MDL | U |  | ng/L | 0.39 | 2.0 |  | Water | EPA 1633 | 11/29/2022 | 09:28 |  | 10/10/2022 | 10:15 |  |  |  | Charles River | 42 | -71.2455 | 42.3629 |  | N | R | --
Eurofins Lancaster Laboratories Environment Testing, LLC | 410-102604-10 | 20-0050 | Perfluoroheptanoic acid | PFHpA | Total | 3.0 |  |  | ng/L | 0.51 | 2.0 |  | Water | EPA 1633 | 11/29/2022 | 09:28 |  | 10/10/2022 | 10:15 |  | 3 |  | Charles River | 42 | -71.2455 | 42.3629 |  | N | R | --
Eurofins Lancaster Laboratories Environment Testing, LLC | 410-102604-10 | 20-0050 | Perfluorohexanesulfonic acid | PFHxS | Total | 2.2 |  |  | ng/L | 0.56 | 2.0 |  | Water | EPA 1633 | 11/29/2022 | 09:28 |  | 10/10/2022 | 10:15 |  | 2.2 |  | Charles River | 42 | -71.2455 | 42.3629 |  | N | R | --
Eurofins Lancaster Laboratories Environment Testing, LLC | 410-102604-10 | 20-0050 | Perfluorohexanoic acid | PFHxA | Total | 11 |  |  | ng/L | 0.49 | 2.0 |  | Water | EPA 1633 | 11/29/2022 | 09:28 |  | 10/10/2022 | 10:15 |  | 11 |  | Charles River | 42 | -71.2455 | 42.3629 |  | N | R | --
Eurofins Lancaster Laboratories Environment Testing, LLC | 410-102604-10 | 20-0050 | Perfluorononanesulfonic acid | PFNS | Total | <MDL | U |  | ng/L | 0.39 | 2.0 |  | Water | EPA 1633 | 11/29/2022 | 09:28 |  | 10/10/2022 | 10:15 |  |  |  | Charles River | 42 | -71.2455 | 42.3629 |  | N | R | --
Eurofins Lancaster Laboratories Environment Testing, LLC | 410-102604-10 | 20-0050 | Perfluorononanoic acid | PFNA | Total | 0.89 | J | carried lab qual forward and translated to WPP qual | ng/L | 0.49 | 2.0 |  | Water | EPA 1633 | 11/29/2022 | 09:28 |  | 10/10/2022 | 10:15 | j | 0.89 |  | Charles River | 42 | -71.2455 | 42.3629 |  | N | R | --
Eurofins Lancaster Laboratories Environment Testing, LLC | 410-102604-10 | 20-0050 | Perfluorooctanesulfonamide | PFOSA | Total | <MDL | U |  | ng/L | 0.49 | 2.0 |  | Water | EPA 1633 | 11/29/2022 | 09:28 |  | 10/10/2022 | 10:15 |  |  |  | Charles River | 42 | -71.2455 | 42.3629 |  | N | R | --
Eurofins Lancaster Laboratories Environment Testing, LLC | 410-102604-10 | 20-0050 | Perfluorooctanesulfonic acid | PFOS | Total | 6.4 |  |  | ng/L | 0.49 | 2.0 |  | Water | EPA 1633 | 11/29/2022 | 09:28 |  | 10/10/2022 | 10:15 |  | 6.4 |  | Charles River | 42 | -71.2455 | 42.3629 |  | N | R | --
Eurofins Lancaster Laboratories Environment Testing, LLC | 410-102604-10 | 20-0050 | Perfluorooctanoic acid | PFOA | Total | 8.3 |  |  | ng/L | 0.63 | 2.0 |  | Water | EPA 1633 | 11/29/2022 | 09:28 |  | 10/10/2022 | 10:15 |  | 8.3 |  | Charles River | 42 | -71.2455 | 42.3629 |  | N | R | --
Eurofins Lancaster Laboratories Environment Testing, LLC | 410-102604-10 | 20-0050 | Perfluoropentanesulfonic acid | PFPeS | Total | 0.51 | J | carried lab qual forward and translated to WPP qual | ng/L | 0.49 | 2.0 |  | Water | EPA 1633 | 11/29/2022 | 09:28 |  | 10/10/2022 | 10:15 | j | 0.51 |  | Charles River | 42 | -71.2455 | 42.3629 |  | N | R | --
Eurofins Lancaster Laboratories Environment Testing, LLC | 410-102604-10 | 20-0050 | Perfluoropentanoic acid | PFPeA | Total | 9.7 | I | carried lab qual forward and translated to WPP qual | ng/L | 0.98 | 3.9 |  | Water | EPA 1633 | 11/29/2022 | 09:28 |  | 10/10/2022 | 10:15 | j | 9.7 |  | Charles River | 42 | -71.2455 | 42.3629 |  | N | R | --
Eurofins Lancaster Laboratories Environment Testing, LLC | 410-102604-10 | 20-0050 | Perfluorotetradecanoic acid | PFTeDA | Total | <MDL | U |  | ng/L | 0.49 | 2.0 |  | Water | EPA 1633 | 11/29/2022 | 09:28 |  | 10/10/2022 | 10:15 |  |  |  | Charles River | 42 | -71.2455 | 42.3629 |  | N | R | --
Eurofins Lancaster Laboratories Environment Testing, LLC | 410-102604-10 | 20-0050 | Perfluorotridecanoic acid | PFTrDA | Total | <MDL | U |  | ng/L | 0.49 | 2.0 |  | Water | EPA 1633 | 11/29/2022 | 09:28 |  | 10/10/2022 | 10:15 |  |  |  | Charles River | 42 | -71.2455 | 42.3629 |  | N | R | --
Eurofins Lancaster Laboratories Environment Testing, LLC | 410-102604-10 | 20-0050 | Perfluoroundecanoic acid | PFUnA | Total | <MDL | U |  | ng/L | 0.49 | 2.0 |  | Water | EPA 1633 | 11/29/2022 | 09:28 |  | 10/10/2022 | 10:15 |  |  |  | Charles River | 42 | -71.2455 | 42.3629 |  | N | R | --
Eurofins Lancaster Laboratories Environment Testing, LLC | 410-102604-10 | 20-0050 | PES | PFEESA | Total | <MDL | U |  | ng/L | 0.49 | 3.9 |  | Water | EPA 1633 | 11/29/2022 | 09:28 |  | 10/10/2022 | 10:15 |  |  |  | Charles River | 42 | -71.2455 | 42.3629 |  | N | R | --
Eurofins Lancaster Laboratories Environment Testing, LLC | 410-102604-10 | 20-0050 | PFECA A | PFMBA | Total | <MDL | U |  | ng/L | 0.98 | 3.9 |  | Water | EPA 1633 | 11/29/2022 | 09:28 |  | 10/10/2022 | 10:15 |  |  |  | Charles River | 42 | -71.2455 | 42.3629 |  | N | R | --
Eurofins Lancaster Laboratories Environment Testing, LLC | 410-102604-10 | 20-0050 | PFECA B | NFDHA | Total | <MDL | U |  | ng/L | 0.98 | 3.9 |  | Water | EPA 1633 | 11/29/2022 | 09:28 |  | 10/10/2022 | 10:15 |  |  |  | Charles River | 42 | -71.2455 | 42.3629 |  | N | R | --
Eurofins Lancaster Laboratories Environment Testing, LLC | 410-102604-10 | 20-0050 | PFECA F | PFMPA | Total | <MDL | U |  | ng/L | 0.49 | 3.9 |  | Water | EPA 1633 | 11/29/2022 | 09:28 |  | 10/10/2022 | 10:15 |  |  |  | Charles River | 42 | -71.2455 | 42.3629 |  | N | R | --
Eurofins Lancaster Laboratories Environment Testing, LLC | 410-101485-12 | 20-0040 | 11Cl-PF3OUdS | 11Cl-PF3OUdS | Total | <MDL | U |  | ng/L | 2 | 8.2 |  | Water | EPA 1633 | 11/29/2022 | 07:43 |  | 09/27/2022 | 10:41 |  |  |  | Chicopee River | 43 | -72.4055 | 42.1791 |  | N | R | --
Eurofins Lancaster Laboratories Environment Testing, LLC | 410-101485-12 | 20-0040 | 3:3 FTCA | 3:3FTCA | Total | <MDL | U |  | ng/L | 1.5 | 10 |  | Water | EPA 1633 | 11/29/2022 | 07:43 |  | 09/27/2022 | 10:41 |  |  |  | Chicopee River | 43 | -72.4055 | 42.1791 |  | N | R | --
Eurofins Lancaster Laboratories Environment Testing, LLC | 410-101485-12 | 20-0040 | 4:2 FTS | 4:2FTS | Total | <MDL | U |  | ng/L | 1.7 | 8.2 |  | Water | EPA 1633 | 11/29/2022 | 07:43 |  | 09/27/2022 | 10:41 |  |  |  | Chicopee River | 43 | -72.4055 | 42.1791 |  | N | R | --
Eurofins Lancaster Laboratories Environment Testing, LLC | 410-101485-12 | 20-0040 | 5:3 FTCA | 5:3FTCA | Total | <MDL | U |  | ng/L | 10 | 51 |  | Water | EPA 1633 | 11/29/2022 | 07:43 |  | 09/27/2022 | 10:41 |  |  |  | Chicopee River | 43 | -72.4055 | 42.1791 |  | N | R | --
Eurofins Lancaster Laboratories Environment Testing, LLC | 410-101485-12 | 20-0040 | 6:2 FTS | 6:2FTS | Total | <MDL | U |  | ng/L | 2.5 | 8.2 |  | Water | EPA 1633 | 11/29/2022 | 07:43 |  | 09/27/2022 | 10:41 |  |  |  | Chicopee River | 43 | -72.4055 | 42.1791 |  | N | R | --
Eurofins Lancaster Laboratories Environment Testing, LLC | 410-101485-12 | 20-0040 | 7:3 FTCA | 7:3FTCA | Total | <MDL | U |  | ng/L | 10 | 51 |  | Water | EPA 1633 | 11/29/2022 | 07:43 |  | 09/27/2022 | 10:41 |  |  |  | Chicopee River | 43 | -72.4055 | 42.1791 |  | N | R | --
Eurofins Lancaster Laboratories Environment Testing, LLC | 410-101485-12 | 20-0040 | 8:2 FTS | 8:2FTS | Total | <MDL | U |  | ng/L | 2.7 | 8.2 |  | Water | EPA 1633 | 11/29/2022 | 07:43 |  | 09/27/2022 | 10:41 |  |  |  | Chicopee River | 43 | -72.4055 | 42.1791 |  | N | R | --
Eurofins Lancaster Laboratories Environment Testing, LLC | 410-101485-12 | 20-0040 | 9Cl-PF3ONS | 9Cl-PF3ONS | Total | <MDL | U |  | ng/L | 1 | 8.2 |  | Water | EPA 1633 | 11/29/2022 | 07:43 |  | 09/27/2022 | 10:41 |  |  |  | Chicopee River | 43 | -72.4055 | 42.1791 |  | N | R | --
Eurofins Lancaster Laboratories Environment Testing, LLC | 410-101485-12 | 20-0040 | DONA | ADONA | Total | <MDL | U |  | ng/L | 1.5 | 8.2 |  | Water | EPA 1633 | 11/29/2022 | 07:43 |  | 09/27/2022 | 10:41 |  |  |  | Chicopee River | 43 | -72.4055 | 42.1791 |  | N | R | --
Eurofins Lancaster Laboratories Environment Testing, LLC | 410-101485-12 | 20-0040 | HFPO-DA | HFPO-DA | Total | <MDL | U |  | ng/L | 2 | 8.2 |  | Water | EPA 1633 | 11/29/2022 | 07:43 |  | 09/27/2022 | 10:41 |  |  |  | Chicopee River | 43 | -72.4055 | 42.1791 |  | N | R | --
Eurofins Lancaster Laboratories Environment Testing, LLC | 410-101485-12 | 20-0040 | NEtFOSA | NEtFOSA | Total | <MDL | U |  | ng/L | 0.51 | 2.0 |  | Water | EPA 1633 | 11/29/2022 | 07:43 |  | 09/27/2022 | 10:41 |  |  |  | Chicopee River | 43 | -72.4055 | 42.1791 |  | N | R | --
Eurofins Lancaster Laboratories Environment Testing, LLC | 410-101485-12 | 20-0040 | NEtFOSAA | NEtFOSAA | Total | <MDL | U |  | ng/L | 0.71 | 2.0 |  | Water | EPA 1633 | 11/29/2022 | 07:43 |  | 09/27/2022 | 10:41 |  |  |  | Chicopee River | 43 | -72.4055 | 42.1791 |  | N | R | --
Eurofins Lancaster Laboratories Environment Testing, LLC | 410-101485-12 | 20-0040 | NEtFOSE | NEtFOSE | Total | <MDL | U |  | ng/L | 5.1 | 20 |  | Water | EPA 1633 | 11/29/2022 | 07:43 |  | 09/27/2022 | 10:41 |  |  |  | Chicopee River | 43 | -72.4055 | 42.1791 |  | N | R | --
Eurofins Lancaster Laboratories Environment Testing, LLC | 410-101485-12 | 20-0040 | NMeFOSA | NMeFOSA | Total | <MDL | U |  | ng/L | 0.51 | 2.0 |  | Water | EPA 1633 | 11/29/2022 | 07:43 |  | 09/27/2022 | 10:41 |  |  |  | Chicopee River | 43 | -72.4055 | 42.1791 |  | N | R | --
Eurofins Lancaster Laboratories Environment Testing, LLC | 410-101485-12 | 20-0040 | NMeFOSAA | NMeFOSAA | Total | <MDL | U |  | ng/L | 1.2 | 4.1 |  | Water | EPA 1633 | 11/29/2022 | 07:43 |  | 09/27/2022 | 10:41 |  |  |  | Chicopee River | 43 | -72.4055 | 42.1791 |  | N | R | --
Eurofins Lancaster Laboratories Environment Testing, LLC | 410-101485-12 | 20-0040 | NMeFOSE | NMeFOSE | Total | <MDL | U |  | ng/L | 5.1 | 20 |  | Water | EPA 1633 | 11/29/2022 | 07:43 |  | 09/27/2022 | 10:41 |  |  |  | Chicopee River | 43 | -72.4055 | 42.1791 |  | N | R | --
Eurofins Lancaster Laboratories Environment Testing, LLC | 410-101485-12 | 20-0040 | Perfluorobutanesulfonic acid | PFBS | Total | 1.0 | J | carried lab qual forward and translated to WPP qual | ng/L | 0.31 | 2.0 |  | Water | EPA 1633 | 11/29/2022 | 07:43 |  | 09/27/2022 | 10:41 | j | 1 |  | Chicopee River | 43 | -72.4055 | 42.1791 |  | N | R | --
Eurofins Lancaster Laboratories Environment Testing, LLC | 410-101485-12 | 20-0040 | Perfluorobutanoic acid | PFBA | Total | 2.3 | J | carried lab qual forward and translated to WPP qual | ng/L | 2 | 8.2 |  | Water | EPA 1633 | 11/29/2022 | 07:43 |  | 09/27/2022 | 10:41 | j | 2.3 |  | Chicopee River | 43 | -72.4055 | 42.1791 |  | N | R | --
Eurofins Lancaster Laboratories Environment Testing, LLC | 410-101485-12 | 20-0040 | Perfluorodecanesulfonic acid | PFDS | Total | <MDL | U |  | ng/L | 0.51 | 2.0 |  | Water | EPA 1633 | 11/29/2022 | 07:43 |  | 09/27/2022 | 10:41 |  |  |  | Chicopee River | 43 | -72.4055 | 42.1791 |  | N | R | --
Eurofins Lancaster Laboratories Environment Testing, LLC | 410-101485-12 | 20-0040 | Perfluorodecanoic acid | PFDA | Total | <MDL | U |  | ng/L | 0.51 | 2.0 |  | Water | EPA 1633 | 11/29/2022 | 07:43 |  | 09/27/2022 | 10:41 |  |  |  | Chicopee River | 43 | -72.4055 | 42.1791 |  | N | R | --
Eurofins Lancaster Laboratories Environment Testing, LLC | 410-101485-12 | 20-0040 | Perfluorododecanesulfonic acid (PFDoS) | PFDoS | Total | <MDL | U |  | ng/L | 0.92 | 2.0 |  | Water | EPA 1633 | 11/29/2022 | 07:43 |  | 09/27/2022 | 10:41 |  |  |  | Chicopee River | 43 | -72.4055 | 42.1791 |  | N | R | --
Eurofins Lancaster Laboratories Environment Testing, LLC | 410-101485-12 | 20-0040 | Perfluorododecanoic acid | PFDoA | Total | <MDL | U |  | ng/L | 0.51 | 2.0 |  | Water | EPA 1633 | 11/29/2022 | 07:43 |  | 09/27/2022 | 10:41 |  |  |  | Chicopee River | 43 | -72.4055 | 42.1791 |  | N | R | --
Eurofins Lancaster Laboratories Environment Testing, LLC | 410-101485-12 | 20-0040 | Perfluoroheptanesulfonic acid | PFHpS | Total | <MDL | U |  | ng/L | 0.41 | 2.0 |  | Water | EPA 1633 | 11/29/2022 | 07:43 |  | 09/27/2022 | 10:41 |  |  |  | Chicopee River | 43 | -72.4055 | 42.1791 |  | N | R | --
Eurofins Lancaster Laboratories Environment Testing, LLC | 410-101485-12 | 20-0040 | Perfluoroheptanoic acid | PFHpA | Total | 1.9 | J | carried lab qual forward and translated to WPP qual | ng/L | 0.53 | 2.0 |  | Water | EPA 1633 | 11/29/2022 | 07:43 |  | 09/27/2022 | 10:41 | j | 1.9 |  | Chicopee River | 43 | -72.4055 | 42.1791 |  | N | R | --
Eurofins Lancaster Laboratories Environment Testing, LLC | 410-101485-12 | 20-0040 | Perfluorohexanesulfonic acid | PFHxS | Total | <MDL | U |  | ng/L | 0.58 | 2.0 |  | Water | EPA 1633 | 11/29/2022 | 07:43 |  | 09/27/2022 | 10:41 |  |  |  | Chicopee River | 43 | -72.4055 | 42.1791 |  | N | R | --
Eurofins Lancaster Laboratories Environment Testing, LLC | 410-101485-12 | 20-0040 | Perfluorohexanoic acid | PFHxA | Total | 3.2 |  |  | ng/L | 0.51 | 2.0 |  | Water | EPA 1633 | 11/29/2022 | 07:43 |  | 09/27/2022 | 10:41 |  | 3.2 |  | Chicopee River | 43 | -72.4055 | 42.1791 |  | N | R | --
Eurofins Lancaster Laboratories Environment Testing, LLC | 410-101485-12 | 20-0040 | Perfluorononanesulfonic acid | PFNS | Total | <MDL | U |  | ng/L | 0.41 | 2.0 |  | Water | EPA 1633 | 11/29/2022 | 07:43 |  | 09/27/2022 | 10:41 |  |  |  | Chicopee River | 43 | -72.4055 | 42.1791 |  | N | R | --
Eurofins Lancaster Laboratories Environment Testing, LLC | 410-101485-12 | 20-0040 | Perfluorononanoic acid | PFNA | Total | <MDL | U |  | ng/L | 0.51 | 2.0 |  | Water | EPA 1633 | 11/29/2022 | 07:43 |  | 09/27/2022 | 10:41 |  |  |  | Chicopee River | 43 | -72.4055 | 42.1791 |  | N | R | --
Eurofins Lancaster Laboratories Environment Testing, LLC | 410-101485-12 | 20-0040 | Perfluorooctanesulfonamide | PFOSA | Total | <MDL | U |  | ng/L | 0.51 | 2.0 |  | Water | EPA 1633 | 11/29/2022 | 07:43 |  | 09/27/2022 | 10:41 |  |  |  | Chicopee River | 43 | -72.4055 | 42.1791 |  | N | R | --
Eurofins Lancaster Laboratories Environment Testing, LLC | 410-101485-12 | 20-0040 | Perfluorooctanesulfonic acid | PFOS | Total | 1.6 | J | carried lab qual forward and translated to WPP qual | ng/L | 0.51 | 2.0 |  | Water | EPA 1633 | 11/29/2022 | 07:43 |  | 09/27/2022 | 10:41 | j | 1.6 |  | Chicopee River | 43 | -72.4055 | 42.1791 |  | N | R | --
Eurofins Lancaster Laboratories Environment Testing, LLC | 410-101485-12 | 20-0040 | Perfluorooctanoic acid | PFOA | Total | 3.9 |  |  | ng/L | 0.65 | 2.0 |  | Water | EPA 1633 | 11/29/2022 | 07:43 |  | 09/27/2022 | 10:41 |  | 3.9 |  | Chicopee River | 43 | -72.4055 | 42.1791 |  | N | R | --
Eurofins Lancaster Laboratories Environment Testing, LLC | 410-101485-12 | 20-0040 | Perfluoropentanesulfonic acid | PFPeS | Total | <MDL | U |  | ng/L | 0.51 | 2.0 |  | Water | EPA 1633 | 11/29/2022 | 07:43 |  | 09/27/2022 | 10:41 |  |  |  | Chicopee River | 43 | -72.4055 | 42.1791 |  | N | R | --
Eurofins Lancaster Laboratories Environment Testing, LLC | 410-101485-12 | 20-0040 | Perfluoropentanoic acid | PFPeA | Total | 2.6 | J I | carried lab qual forward and translated to WPP qual | ng/L | 1 | 4.1 |  | Water | EPA 1633 | 11/29/2022 | 07:43 |  | 09/27/2022 | 10:41 | j | 2.6 |  | Chicopee River | 43 | -72.4055 | 42.1791 |  | N | R | --
Eurofins Lancaster Laboratories Environment Testing, LLC | 410-101485-12 | 20-0040 | Perfluorotetradecanoic acid | PFTeDA | Total | <MDL | U |  | ng/L | 0.51 | 2.0 |  | Water | EPA 1633 | 11/29/2022 | 07:43 |  | 09/27/2022 | 10:41 |  |  |  | Chicopee River | 43 | -72.4055 | 42.1791 |  | N | R | --
Eurofins Lancaster Laboratories Environment Testing, LLC | 410-101485-12 | 20-0040 | Perfluorotridecanoic acid | PFTrDA | Total | <MDL | U |  | ng/L | 0.51 | 2.0 |  | Water | EPA 1633 | 11/29/2022 | 07:43 |  | 09/27/2022 | 10:41 |  |  |  | Chicopee River | 43 | -72.4055 | 42.1791 |  | N | R | --
Eurofins Lancaster Laboratories Environment Testing, LLC | 410-101485-12 | 20-0040 | Perfluoroundecanoic acid | PFUnA | Total | <MDL | U |  | ng/L | 0.51 | 2.0 |  | Water | EPA 1633 | 11/29/2022 | 07:43 |  | 09/27/2022 | 10:41 |  |  |  | Chicopee River | 43 | -72.4055 | 42.1791 |  | N | R | --
Eurofins Lancaster Laboratories Environment Testing, LLC | 410-101485-12 | 20-0040 | PES | PFEESA | Total | <MDL | U |  | ng/L | 0.51 | 4.1 |  | Water | EPA 1633 | 11/29/2022 | 07:43 |  | 09/27/2022 | 10:41 |  |  |  | Chicopee River | 43 | -72.4055 | 42.1791 |  | N | R | --
Eurofins Lancaster Laboratories Environment Testing, LLC | 410-101485-12 | 20-0040 | PFECA A | PFMBA | Total | <MDL | U |  | ng/L | 1 | 4.1 |  | Water | EPA 1633 | 11/29/2022 | 07:43 |  | 09/27/2022 | 10:41 |  |  |  | Chicopee River | 43 | -72.4055 | 42.1791 |  | N | R | --
Eurofins Lancaster Laboratories Environment Testing, LLC | 410-101485-12 | 20-0040 | PFECA B | NFDHA | Total | <MDL | U |  | ng/L | 1 | 4.1 |  | Water | EPA 1633 | 11/29/2022 | 07:43 |  | 09/27/2022 | 10:41 |  |  |  | Chicopee River | 43 | -72.4055 | 42.1791 |  | N | R | --
Eurofins Lancaster Laboratories Environment Testing, LLC | 410-101485-12 | 20-0040 | PFECA F | PFMPA | Total | <MDL | U |  | ng/L | 0.51 | 4.1 |  | Water | EPA 1633 | 11/29/2022 | 07:43 |  | 09/27/2022 | 10:41 |  |  |  | Chicopee River | 43 | -72.4055 | 42.1791 |  | N | R | --
Eurofins Lancaster Laboratories Environment Testing, LLC | 410-95411-8 | 20-0058 | 11Cl-PF3OUdS | 11Cl-PF3OUdS | Total | <MDL | U |  | ng/L | 2.2 | 8.8 |  | Water | EPA 1633 | 10/06/2022 | 00:48 |  | 08/19/2022 | 11:10 |  |  |  | Concord River | 44 | -71.296 | 42.6255 |  | N | R | --
Eurofins Lancaster Laboratories Environment Testing, LLC | 410-95411-8 | 20-0058 | 3:3 FTCA | 3:3FTCA | Total | <MDL | U |  | ng/L | 1.7 | 11 |  | Water | EPA 1633 | 10/06/2022 | 00:48 |  | 08/19/2022 | 11:10 |  |  |  | Concord River | 44 | -71.296 | 42.6255 |  | N | R | --
Eurofins Lancaster Laboratories Environment Testing, LLC | 410-95411-8 | 20-0058 | 4:2 FTS | 4:2FTS | Total | <MDL | U |  | ng/L | 1.9 | 8.8 |  | Water | EPA 1633 | 10/06/2022 | 00:48 |  | 08/19/2022 | 11:10 |  |  |  | Concord River | 44 | -71.296 | 42.6255 |  | N | R | --
Eurofins Lancaster Laboratories Environment Testing, LLC | 410-95411-8 | 20-0058 | 5:3 FTCA | 5:3FTCA | Total | <MDL | U |  | ng/L | 11 | 55 |  | Water | EPA 1633 | 10/06/2022 | 00:48 |  | 08/19/2022 | 11:10 |  |  |  | Concord River | 44 | -71.296 | 42.6255 |  | N | R | --
Eurofins Lancaster Laboratories Environment Testing, LLC | 410-95411-8 | 20-0058 | 6:2 FTS | 6:2FTS | Total | <MDL | U |  | ng/L | 2.8 | 8.8 |  | Water | EPA 1633 | 10/06/2022 | 00:48 |  | 08/19/2022 | 11:10 |  |  |  | Concord River | 44 | -71.296 | 42.6255 |  | N | R | --
Eurofins Lancaster Laboratories Environment Testing, LLC | 410-95411-8 | 20-0058 | 7:3 FTCA | 7:3FTCA | Total | <MDL | U |  | ng/L | 11 | 55 |  | Water | EPA 1633 | 10/06/2022 | 00:48 |  | 08/19/2022 | 11:10 |  |  |  | Concord River | 44 | -71.296 | 42.6255 |  | N | R | --
Eurofins Lancaster Laboratories Environment Testing, LLC | 410-95411-8 | 20-0058 | 8:2 FTS | 8:2FTS | Total | <MDL | U |  | ng/L | 2.9 | 8.8 |  | Water | EPA 1633 | 10/06/2022 | 00:48 |  | 08/19/2022 | 11:10 |  |  |  | Concord River | 44 | -71.296 | 42.6255 |  | N | R | --
Eurofins Lancaster Laboratories Environment Testing, LLC | 410-95411-8 | 20-0058 | 9Cl-PF3ONS | 9Cl-PF3ONS | Total | <MDL | U |  | ng/L | 1.1 | 8.8 |  | Water | EPA 1633 | 10/06/2022 | 00:48 |  | 08/19/2022 | 11:10 |  |  |  | Concord River | 44 | -71.296 | 42.6255 |  | N | R | --
Eurofins Lancaster Laboratories Environment Testing, LLC | 410-95411-8 | 20-0058 | DONA | ADONA | Total | <MDL | U |  | ng/L | 1.7 | 8.8 |  | Water | EPA 1633 | 10/06/2022 | 00:48 |  | 08/19/2022 | 11:10 |  |  |  | Concord River | 44 | -71.296 | 42.6255 |  | N | R | --
Eurofins Lancaster Laboratories Environment Testing, LLC | 410-95411-8 | 20-0058 | HFPO-DA | HFPO-DA | Total | <MDL | U |  | ng/L | 2.2 | 8.8 |  | Water | EPA 1633 | 10/06/2022 | 00:48 |  | 08/19/2022 | 11:10 |  |  |  | Concord River | 44 | -71.296 | 42.6255 |  | N | R | --
Eurofins Lancaster Laboratories Environment Testing, LLC | 410-95411-8 | 20-0058 | NEtFOSA | NEtFOSA | Total | <MDL | U |  | ng/L | 0.55 | 2.2 |  | Water | EPA 1633 | 10/06/2022 | 00:48 |  | 08/19/2022 | 11:10 |  |  |  | Concord River | 44 | -71.296 | 42.6255 |  | N | R | --
Eurofins Lancaster Laboratories Environment Testing, LLC | 410-95411-8 | 20-0058 | NEtFOSAA | NEtFOSAA | Total | <MDL | U |  | ng/L | 0.77 | 2.2 |  | Water | EPA 1633 | 10/06/2022 | 00:48 |  | 08/19/2022 | 11:10 |  |  |  | Concord River | 44 | -71.296 | 42.6255 |  | N | R | --
Eurofins Lancaster Laboratories Environment Testing, LLC | 410-95411-8 | 20-0058 | NEtFOSE | NEtFOSE | Total | <MDL | U |  | ng/L | 5.5 | 22 |  | Water | EPA 1633 | 10/06/2022 | 00:48 |  | 08/19/2022 | 11:10 |  |  |  | Concord River | 44 | -71.296 | 42.6255 |  | N | R | --
Eurofins Lancaster Laboratories Environment Testing, LLC | 410-95411-8 | 20-0058 | NMeFOSA | NMeFOSA | Total | <MDL | U |  | ng/L | 0.55 | 2.2 |  | Water | EPA 1633 | 10/06/2022 | 00:48 |  | 08/19/2022 | 11:10 |  |  |  | Concord River | 44 | -71.296 | 42.6255 |  | N | R | --
Eurofins Lancaster Laboratories Environment Testing, LLC | 410-95411-8 | 20-0058 | NMeFOSAA | NMeFOSAA | Total | <MDL | U |  | ng/L | 1.3 | 4.4 |  | Water | EPA 1633 | 10/06/2022 | 00:48 |  | 08/19/2022 | 11:10 |  |  |  | Concord River | 44 | -71.296 | 42.6255 |  | N | R | --
Eurofins Lancaster Laboratories Environment Testing, LLC | 410-95411-8 | 20-0058 | NMeFOSE | NMeFOSE | Total | <MDL | U |  | ng/L | 5.5 | 22 |  | Water | EPA 1633 | 10/06/2022 | 00:48 |  | 08/19/2022 | 11:10 |  |  |  | Concord River | 44 | -71.296 | 42.6255 |  | N | R | --
Eurofins Lancaster Laboratories Environment Testing, LLC | 410-95411-8 | 20-0058 | Perfluorobutanesulfonic acid | PFBS | Total | 5.9 |  |  | ng/L | 0.33 | 2.2 |  | Water | EPA 1633 | 10/06/2022 | 00:48 |  | 08/19/2022 | 11:10 |  | 5.9 |  | Concord River | 44 | -71.296 | 42.6255 |  | N | R | --
Eurofins Lancaster Laboratories Environment Testing, LLC | 410-95411-8 | 20-0058 | Perfluorobutanoic acid | PFBA | Total | 7.0 | J | carried lab qual forward and translated to WPP qual | ng/L | 2.2 | 8.8 |  | Water | EPA 1633 | 10/06/2022 | 00:48 |  | 08/19/2022 | 11:10 | j | 7 |  | Concord River | 44 | -71.296 | 42.6255 |  | N | R | --
Eurofins Lancaster Laboratories Environment Testing, LLC | 410-95411-8 | 20-0058 | Perfluorodecanesulfonic acid | PFDS | Total | <MDL | U |  | ng/L | 0.55 | 2.2 |  | Water | EPA 1633 | 10/06/2022 | 00:48 |  | 08/19/2022 | 11:10 |  |  |  | Concord River | 44 | -71.296 | 42.6255 |  | N | R | --
Eurofins Lancaster Laboratories Environment Testing, LLC | 410-95411-8 | 20-0058 | Perfluorodecanoic acid | PFDA | Total | <MDL | U |  | ng/L | 0.55 | 2.2 |  | Water | EPA 1633 | 10/06/2022 | 00:48 |  | 08/19/2022 | 11:10 |  |  |  | Concord River | 44 | -71.296 | 42.6255 |  | N | R | --
Eurofins Lancaster Laboratories Environment Testing, LLC | 410-95411-8 | 20-0058 | Perfluorododecanesulfonic acid (PFDoS) | PFDoS | Total | <MDL | U |  | ng/L | 1 | 2.2 |  | Water | EPA 1633 | 10/06/2022 | 00:48 |  | 08/19/2022 | 11:10 |  |  |  | Concord River | 44 | -71.296 | 42.6255 |  | N | R | --
Eurofins Lancaster Laboratories Environment Testing, LLC | 410-95411-8 | 20-0058 | Perfluorododecanoic acid | PFDoA | Total | <MDL | U |  | ng/L | 0.55 | 2.2 |  | Water | EPA 1633 | 10/06/2022 | 00:48 |  | 08/19/2022 | 11:10 |  |  |  | Concord River | 44 | -71.296 | 42.6255 |  | N | R | --
Eurofins Lancaster Laboratories Environment Testing, LLC | 410-95411-8 | 20-0058 | Perfluoroheptanesulfonic acid | PFHpS | Total | <MDL | U |  | ng/L | 0.44 | 2.2 |  | Water | EPA 1633 | 10/06/2022 | 00:48 |  | 08/19/2022 | 11:10 |  |  |  | Concord River | 44 | -71.296 | 42.6255 |  | N | R | --
Eurofins Lancaster Laboratories Environment Testing, LLC | 410-95411-8 | 20-0058 | Perfluoroheptanoic acid | PFHpA | Total | 4.3 |  |  | ng/L | 0.57 | 2.2 |  | Water | EPA 1633 | 10/06/2022 | 00:48 |  | 08/19/2022 | 11:10 |  | 4.3 |  | Concord River | 44 | -71.296 | 42.6255 |  | N | R | --
Eurofins Lancaster Laboratories Environment Testing, LLC | 410-95411-8 | 20-0058 | Perfluorohexanesulfonic acid | PFHxS | Total | 3.4 |  |  | ng/L | 0.63 | 2.2 |  | Water | EPA 1633 | 10/06/2022 | 00:48 |  | 08/19/2022 | 11:10 |  | 3.4 |  | Concord River | 44 | -71.296 | 42.6255 |  | N | R | --
Eurofins Lancaster Laboratories Environment Testing, LLC | 410-95411-8 | 20-0058 | Perfluorohexanoic acid | PFHxA | Total | 13 |  |  | ng/L | 0.55 | 2.2 |  | Water | EPA 1633 | 10/06/2022 | 00:48 |  | 08/19/2022 | 11:10 |  | 13 |  | Concord River | 44 | -71.296 | 42.6255 |  | N | R | --
Eurofins Lancaster Laboratories Environment Testing, LLC | 410-95411-8 | 20-0058 | Perfluorononanesulfonic acid | PFNS | Total | <MDL | U |  | ng/L | 0.44 | 2.2 |  | Water | EPA 1633 | 10/06/2022 | 00:48 |  | 08/19/2022 | 11:10 |  |  |  | Concord River | 44 | -71.296 | 42.6255 |  | N | R | --
Eurofins Lancaster Laboratories Environment Testing, LLC | 410-95411-8 | 20-0058 | Perfluorononanoic acid | PFNA | Total | 2.7 |  |  | ng/L | 0.55 | 2.2 |  | Water | EPA 1633 | 10/06/2022 | 00:48 |  | 08/19/2022 | 11:10 |  | 2.7 |  | Concord River | 44 | -71.296 | 42.6255 |  | N | R | --
Eurofins Lancaster Laboratories Environment Testing, LLC | 410-95411-8 | 20-0058 | Perfluorooctanesulfonamide | PFOSA | Total | <MDL | U |  | ng/L | 0.55 | 2.2 |  | Water | EPA 1633 | 10/06/2022 | 00:48 |  | 08/19/2022 | 11:10 |  |  |  | Concord River | 44 | -71.296 | 42.6255 |  | N | R | --
Eurofins Lancaster Laboratories Environment Testing, LLC | 410-95411-8 | 20-0058 | Perfluorooctanesulfonic acid | PFOS | Total | 11 |  |  | ng/L | 0.55 | 2.2 |  | Water | EPA 1633 | 10/06/2022 | 00:48 |  | 08/19/2022 | 11:10 |  | 11 |  | Concord River | 44 | -71.296 | 42.6255 |  | N | R | --
Eurofins Lancaster Laboratories Environment Testing, LLC | 410-95411-8 | 20-0058 | Perfluorooctanoic acid | PFOA | Total | 10 |  |  | ng/L | 0.71 | 2.2 |  | Water | EPA 1633 | 10/06/2022 | 00:48 |  | 08/19/2022 | 11:10 |  | 10 |  | Concord River | 44 | -71.296 | 42.6255 |  | N | R | --
Eurofins Lancaster Laboratories Environment Testing, LLC | 410-95411-8 | 20-0058 | Perfluoropentanesulfonic acid | PFPeS | Total | <MDL | U |  | ng/L | 0.55 | 2.2 |  | Water | EPA 1633 | 10/06/2022 | 00:48 |  | 08/19/2022 | 11:10 |  |  |  | Concord River | 44 | -71.296 | 42.6255 |  | N | R | --
Eurofins Lancaster Laboratories Environment Testing, LLC | 410-95411-8 | 20-0058 | Perfluoropentanoic acid | PFPeA | Total | 13 |  |  | ng/L | 1.1 | 4.4 |  | Water | EPA 1633 | 10/06/2022 | 00:48 |  | 08/19/2022 | 11:10 |  | 13 |  | Concord River | 44 | -71.296 | 42.6255 |  | N | R | --
Eurofins Lancaster Laboratories Environment Testing, LLC | 410-95411-8 | 20-0058 | Perfluorotetradecanoic acid | PFTeDA | Total | <MDL | U |  | ng/L | 0.55 | 2.2 |  | Water | EPA 1633 | 10/06/2022 | 00:48 |  | 08/19/2022 | 11:10 |  |  |  | Concord River | 44 | -71.296 | 42.6255 |  | N | R | --
Eurofins Lancaster Laboratories Environment Testing, LLC | 410-95411-8 | 20-0058 | Perfluorotridecanoic acid | PFTrDA | Total | <MDL | U |  | ng/L | 0.55 | 2.2 |  | Water | EPA 1633 | 10/06/2022 | 00:48 |  | 08/19/2022 | 11:10 |  |  |  | Concord River | 44 | -71.296 | 42.6255 |  | N | R | --
Eurofins Lancaster Laboratories Environment Testing, LLC | 410-95411-8 | 20-0058 | Perfluoroundecanoic acid | PFUnA | Total | <MDL | U |  | ng/L | 0.55 | 2.2 |  | Water | EPA 1633 | 10/06/2022 | 00:48 |  | 08/19/2022 | 11:10 |  |  |  | Concord River | 44 | -71.296 | 42.6255 |  | N | R | --
Eurofins Lancaster Laboratories Environment Testing, LLC | 410-95411-8 | 20-0058 | PES | PFEESA | Total | <MDL | U |  | ng/L | 0.55 | 4.4 |  | Water | EPA 1633 | 10/06/2022 | 00:48 |  | 08/19/2022 | 11:10 |  |  |  | Concord River | 44 | -71.296 | 42.6255 |  | N | R | --
Eurofins Lancaster Laboratories Environment Testing, LLC | 410-95411-8 | 20-0058 | PFECA A | PFMBA | Total | <MDL | U |  | ng/L | 1.1 | 4.4 |  | Water | EPA 1633 | 10/06/2022 | 00:48 |  | 08/19/2022 | 11:10 |  |  |  | Concord River | 44 | -71.296 | 42.6255 |  | N | R | --
Eurofins Lancaster Laboratories Environment Testing, LLC | 410-95411-8 | 20-0058 | PFECA B | NFDHA | Total | <MDL | U |  | ng/L | 1.1 | 4.4 |  | Water | EPA 1633 | 10/06/2022 | 00:48 |  | 08/19/2022 | 11:10 |  |  |  | Concord River | 44 | -71.296 | 42.6255 |  | N | R | --
Eurofins Lancaster Laboratories Environment Testing, LLC | 410-95411-8 | 20-0058 | PFECA F | PFMPA | Total | <MDL | U |  | ng/L | 0.55 | 4.4 |  | Water | EPA 1633 | 10/06/2022 | 00:48 |  | 08/19/2022 | 11:10 |  |  |  | Concord River | 44 | -71.296 | 42.6255 |  | N | R | --
Eurofins Lancaster Laboratories Environment Testing, LLC | 410-95411-1 | 20-0053 | 11Cl-PF3OUdS | 11Cl-PF3OUdS | Total | <MDL | U |  | ng/L | 2.1 | 8.3 |  | Water | EPA 1633 | 09/15/2022 | 09:15 |  | 08/17/2022 | 11:15 |  |  |  | Congomond Lakes | 8 | -72.7569 | 42.0278 |  | N | R | --
Eurofins Lancaster Laboratories Environment Testing, LLC | 410-95411-1 | 20-0053 | 3:3 FTCA | 3:3FTCA | Total | <MDL | U |  | ng/L | 1.6 | 10 |  | Water | EPA 1633 | 09/15/2022 | 09:15 |  | 08/17/2022 | 11:15 |  |  |  | Congomond Lakes | 8 | -72.7569 | 42.0278 |  | N | R | --
Eurofins Lancaster Laboratories Environment Testing, LLC | 410-95411-1 | 20-0053 | 4:2 FTS | 4:2FTS | Total | <MDL | U |  | ng/L | 1.8 | 8.3 |  | Water | EPA 1633 | 09/15/2022 | 09:15 |  | 08/17/2022 | 11:15 |  |  |  | Congomond Lakes | 8 | -72.7569 | 42.0278 |  | N | R | --
Eurofins Lancaster Laboratories Environment Testing, LLC | 410-95411-1 | 20-0053 | 5:3 FTCA | 5:3FTCA | Total | <MDL | U |  | ng/L | 10 | 52 |  | Water | EPA 1633 | 09/15/2022 | 09:15 |  | 08/17/2022 | 11:15 |  |  |  | Congomond Lakes | 8 | -72.7569 | 42.0278 |  | N | R | --
Eurofins Lancaster Laboratories Environment Testing, LLC | 410-95411-1 | 20-0053 | 6:2 FTS | 6:2FTS | Total | <MDL | U |  | ng/L | 2.6 | 8.3 |  | Water | EPA 1633 | 09/15/2022 | 09:15 |  | 08/17/2022 | 11:15 |  |  |  | Congomond Lakes | 8 | -72.7569 | 42.0278 |  | N | R | --
Eurofins Lancaster Laboratories Environment Testing, LLC | 410-95411-1 | 20-0053 | 7:3 FTCA | 7:3FTCA | Total | <MDL | U |  | ng/L | 10 | 52 |  | Water | EPA 1633 | 09/15/2022 | 09:15 |  | 08/17/2022 | 11:15 |  |  |  | Congomond Lakes | 8 | -72.7569 | 42.0278 |  | N | R | --
Eurofins Lancaster Laboratories Environment Testing, LLC | 410-95411-1 | 20-0053 | 8:2 FTS | 8:2FTS | Total | <MDL | U |  | ng/L | 2.7 | 8.3 |  | Water | EPA 1633 | 09/15/2022 | 09:15 |  | 08/17/2022 | 11:15 |  |  |  | Congomond Lakes | 8 | -72.7569 | 42.0278 |  | N | R | --
Eurofins Lancaster Laboratories Environment Testing, LLC | 410-95411-1 | 20-0053 | 9Cl-PF3ONS | 9Cl-PF3ONS | Total | <MDL | U |  | ng/L | 1 | 8.3 |  | Water | EPA 1633 | 09/15/2022 | 09:15 |  | 08/17/2022 | 11:15 |  |  |  | Congomond Lakes | 8 | -72.7569 | 42.0278 |  | N | R | --
Eurofins Lancaster Laboratories Environment Testing, LLC | 410-95411-1 | 20-0053 | DONA | ADONA | Total | <MDL | U |  | ng/L | 1.6 | 8.3 |  | Water | EPA 1633 | 09/15/2022 | 09:15 |  | 08/17/2022 | 11:15 |  |  |  | Congomond Lakes | 8 | -72.7569 | 42.0278 |  | N | R | --
Eurofins Lancaster Laboratories Environment Testing, LLC | 410-95411-1 | 20-0053 | HFPO-DA | HFPO-DA | Total | <MDL | U |  | ng/L | 2.1 | 8.3 |  | Water | EPA 1633 | 09/15/2022 | 09:15 |  | 08/17/2022 | 11:15 |  |  |  | Congomond Lakes | 8 | -72.7569 | 42.0278 |  | N | R | --
Eurofins Lancaster Laboratories Environment Testing, LLC | 410-95411-1 | 20-0053 | NEtFOSA | NEtFOSA | Total | <MDL | U |  | ng/L | 0.52 | 2.1 |  | Water | EPA 1633 | 09/15/2022 | 09:15 |  | 08/17/2022 | 11:15 |  |  |  | Congomond Lakes | 8 | -72.7569 | 42.0278 |  | N | R | --
Eurofins Lancaster Laboratories Environment Testing, LLC | 410-95411-1 | 20-0053 | NEtFOSAA | NEtFOSAA | Total | <MDL | U |  | ng/L | 0.73 | 2.1 |  | Water | EPA 1633 | 09/15/2022 | 09:15 |  | 08/17/2022 | 11:15 |  |  |  | Congomond Lakes | 8 | -72.7569 | 42.0278 |  | N | R | --
Eurofins Lancaster Laboratories Environment Testing, LLC | 410-95411-1 | 20-0053 | NEtFOSE | NEtFOSE | Total | <MDL | U |  | ng/L | 5.2 | 21 |  | Water | EPA 1633 | 09/15/2022 | 09:15 |  | 08/17/2022 | 11:15 |  |  |  | Congomond Lakes | 8 | -72.7569 | 42.0278 |  | N | R | --
Eurofins Lancaster Laboratories Environment Testing, LLC | 410-95411-1 | 20-0053 | NMeFOSA | NMeFOSA | Total | <MDL | U |  | ng/L | 0.52 | 2.1 |  | Water | EPA 1633 | 09/15/2022 | 09:15 |  | 08/17/2022 | 11:15 |  |  |  | Congomond Lakes | 8 | -72.7569 | 42.0278 |  | N | R | --
Eurofins Lancaster Laboratories Environment Testing, LLC | 410-95411-1 | 20-0053 | NMeFOSAA | NMeFOSAA | Total | <MDL | U |  | ng/L | 1.3 | 4.2 |  | Water | EPA 1633 | 09/15/2022 | 09:15 |  | 08/17/2022 | 11:15 |  |  |  | Congomond Lakes | 8 | -72.7569 | 42.0278 |  | N | R | --
Eurofins Lancaster Laboratories Environment Testing, LLC | 410-95411-1 | 20-0053 | NMeFOSE | NMeFOSE | Total | <MDL | U |  | ng/L | 5.2 | 21 |  | Water | EPA 1633 | 09/15/2022 | 09:15 |  | 08/17/2022 | 11:15 |  |  |  | Congomond Lakes | 8 | -72.7569 | 42.0278 |  | N | R | --
Eurofins Lancaster Laboratories Environment Testing, LLC | 410-95411-1 | 20-0053 | Perfluorobutanesulfonic acid | PFBS | Total | 1.3 | J | carried lab qual forward and translated to WPP qual; added "d" due to poor field dup precision | ng/L | 0.31 | 2.1 |  | Water | EPA 1633 | 09/15/2022 | 09:15 |  | 08/17/2022 | 11:15 | dj | 1.3 |  | Congomond Lakes | 8 | -72.7569 | 42.0278 |  | N | R | --
Eurofins Lancaster Laboratories Environment Testing, LLC | 410-95411-1 | 20-0053 | Perfluorobutanoic acid | PFBA | Total | 2.6 | J | carried lab qual forward and translated to WPP qual | ng/L | 2.1 | 8.3 |  | Water | EPA 1633 | 09/15/2022 | 09:15 |  | 08/17/2022 | 11:15 | j | 2.6 |  | Congomond Lakes | 8 | -72.7569 | 42.0278 |  | N | R | --
Eurofins Lancaster Laboratories Environment Testing, LLC | 410-95411-1 | 20-0053 | Perfluorodecanesulfonic acid | PFDS | Total | <MDL | U |  | ng/L | 0.52 | 2.1 |  | Water | EPA 1633 | 09/15/2022 | 09:15 |  | 08/17/2022 | 11:15 |  |  |  | Congomond Lakes | 8 | -72.7569 | 42.0278 |  | N | R | --
Eurofins Lancaster Laboratories Environment Testing, LLC | 410-95411-1 | 20-0053 | Perfluorodecanoic acid | PFDA | Total | <MDL | U |  | ng/L | 0.52 | 2.1 |  | Water | EPA 1633 | 09/15/2022 | 09:15 |  | 08/17/2022 | 11:15 |  |  |  | Congomond Lakes | 8 | -72.7569 | 42.0278 |  | N | R | --
Eurofins Lancaster Laboratories Environment Testing, LLC | 410-95411-1 | 20-0053 | Perfluorododecanesulfonic acid (PFDoS) | PFDoS | Total | <MDL | U |  | ng/L | 0.94 | 2.1 |  | Water | EPA 1633 | 09/15/2022 | 09:15 |  | 08/17/2022 | 11:15 |  |  |  | Congomond Lakes | 8 | -72.7569 | 42.0278 |  | N | R | --
Eurofins Lancaster Laboratories Environment Testing, LLC | 410-95411-1 | 20-0053 | Perfluorododecanoic acid | PFDoA | Total | <MDL | U |  | ng/L | 0.52 | 2.1 |  | Water | EPA 1633 | 09/15/2022 | 09:15 |  | 08/17/2022 | 11:15 |  |  |  | Congomond Lakes | 8 | -72.7569 | 42.0278 |  | N | R | --
Eurofins Lancaster Laboratories Environment Testing, LLC | 410-95411-1 | 20-0053 | Perfluoroheptanesulfonic acid | PFHpS | Total | <MDL | U |  | ng/L | 0.42 | 2.1 |  | Water | EPA 1633 | 09/15/2022 | 09:15 |  | 08/17/2022 | 11:15 |  |  |  | Congomond Lakes | 8 | -72.7569 | 42.0278 |  | N | R | --
Eurofins Lancaster Laboratories Environment Testing, LLC | 410-95411-1 | 20-0053 | Perfluoroheptanoic acid | PFHpA | Total | 1.6 | J | carried lab qual forward and translated to WPP qual | ng/L | 0.54 | 2.1 |  | Water | EPA 1633 | 09/15/2022 | 09:15 |  | 08/17/2022 | 11:15 | j | 1.6 |  | Congomond Lakes | 8 | -72.7569 | 42.0278 |  | N | R | --
Eurofins Lancaster Laboratories Environment Testing, LLC | 410-95411-1 | 20-0053 | Perfluorohexanesulfonic acid | PFHxS | Total | 1.2 | J | carried lab qual forward and translated to WPP qual | ng/L | 0.59 | 2.1 |  | Water | EPA 1633 | 09/15/2022 | 09:15 |  | 08/17/2022 | 11:15 | j | 1.2 |  | Congomond Lakes | 8 | -72.7569 | 42.0278 |  | N | R | --
Eurofins Lancaster Laboratories Environment Testing, LLC | 410-95411-1 | 20-0053 | Perfluorohexanoic acid | PFHxA | Total | 2.3 |  |  | ng/L | 0.52 | 2.1 |  | Water | EPA 1633 | 09/15/2022 | 09:15 |  | 08/17/2022 | 11:15 |  | 2.3 |  | Congomond Lakes | 8 | -72.7569 | 42.0278 |  | N | R | --
Eurofins Lancaster Laboratories Environment Testing, LLC | 410-95411-1 | 20-0053 | Perfluorononanesulfonic acid | PFNS | Total | <MDL | U |  | ng/L | 0.42 | 2.1 |  | Water | EPA 1633 | 09/15/2022 | 09:15 |  | 08/17/2022 | 11:15 |  |  |  | Congomond Lakes | 8 | -72.7569 | 42.0278 |  | N | R | --
Eurofins Lancaster Laboratories Environment Testing, LLC | 410-95411-1 | 20-0053 | Perfluorononanoic acid | PFNA | Total | 0.65 | J | carried lab qual forward and translated to WPP qual | ng/L | 0.52 | 2.1 |  | Water | EPA 1633 | 09/15/2022 | 09:15 |  | 08/17/2022 | 11:15 | j | 0.65 |  | Congomond Lakes | 8 | -72.7569 | 42.0278 |  | N | R | --
Eurofins Lancaster Laboratories Environment Testing, LLC | 410-95411-1 | 20-0053 | Perfluorooctanesulfonamide | PFOSA | Total | <MDL | U |  | ng/L | 0.52 | 2.1 |  | Water | EPA 1633 | 09/15/2022 | 09:15 |  | 08/17/2022 | 11:15 |  |  |  | Congomond Lakes | 8 | -72.7569 | 42.0278 |  | N | R | --
Eurofins Lancaster Laboratories Environment Testing, LLC | 410-95411-1 | 20-0053 | Perfluorooctanesulfonic acid | PFOS | Total | 1.8 | J I | carried lab qual forward and translated to WPP qual | ng/L | 0.52 | 2.1 |  | Water | EPA 1633 | 09/15/2022 | 09:15 |  | 08/17/2022 | 11:15 | j | 1.8 |  | Congomond Lakes | 8 | -72.7569 | 42.0278 |  | N | R | --
Eurofins Lancaster Laboratories Environment Testing, LLC | 410-95411-1 | 20-0053 | Perfluorooctanoic acid | PFOA | Total | 3.9 |  |  | ng/L | 0.67 | 2.1 |  | Water | EPA 1633 | 09/15/2022 | 09:15 |  | 08/17/2022 | 11:15 |  | 3.9 |  | Congomond Lakes | 8 | -72.7569 | 42.0278 |  | N | R | --
Eurofins Lancaster Laboratories Environment Testing, LLC | 410-95411-1 | 20-0053 | Perfluoropentanesulfonic acid | PFPeS | Total | <MDL | U |  | ng/L | 0.52 | 2.1 |  | Water | EPA 1633 | 09/15/2022 | 09:15 |  | 08/17/2022 | 11:15 |  |  |  | Congomond Lakes | 8 | -72.7569 | 42.0278 |  | N | R | --
Eurofins Lancaster Laboratories Environment Testing, LLC | 410-95411-1 | 20-0053 | Perfluoropentanoic acid | PFPeA | Total | 1.9 | J | carried lab qual forward and translated to WPP qual | ng/L | 1 | 4.2 |  | Water | EPA 1633 | 09/15/2022 | 09:15 |  | 08/17/2022 | 11:15 | j | 1.9 |  | Congomond Lakes | 8 | -72.7569 | 42.0278 |  | N | R | --
Eurofins Lancaster Laboratories Environment Testing, LLC | 410-95411-1 | 20-0053 | Perfluorotetradecanoic acid | PFTeDA | Total | <MDL | U |  | ng/L | 0.52 | 2.1 |  | Water | EPA 1633 | 09/15/2022 | 09:15 |  | 08/17/2022 | 11:15 |  |  |  | Congomond Lakes | 8 | -72.7569 | 42.0278 |  | N | R | --
Eurofins Lancaster Laboratories Environment Testing, LLC | 410-95411-1 | 20-0053 | Perfluorotridecanoic acid | PFTrDA | Total | <MDL | U |  | ng/L | 0.52 | 2.1 |  | Water | EPA 1633 | 09/15/2022 | 09:15 |  | 08/17/2022 | 11:15 |  |  |  | Congomond Lakes | 8 | -72.7569 | 42.0278 |  | N | R | --
Eurofins Lancaster Laboratories Environment Testing, LLC | 410-95411-1 | 20-0053 | Perfluoroundecanoic acid | PFUnA | Total | <MDL | U |  | ng/L | 0.52 | 2.1 |  | Water | EPA 1633 | 09/15/2022 | 09:15 |  | 08/17/2022 | 11:15 |  |  |  | Congomond Lakes | 8 | -72.7569 | 42.0278 |  | N | R | --
Eurofins Lancaster Laboratories Environment Testing, LLC | 410-95411-1 | 20-0053 | PES | PFEESA | Total | <MDL | U |  | ng/L | 0.52 | 4.2 |  | Water | EPA 1633 | 09/15/2022 | 09:15 |  | 08/17/2022 | 11:15 |  |  |  | Congomond Lakes | 8 | -72.7569 | 42.0278 |  | N | R | --
Eurofins Lancaster Laboratories Environment Testing, LLC | 410-95411-1 | 20-0053 | PFECA A | PFMBA | Total | <MDL | U |  | ng/L | 1 | 4.2 |  | Water | EPA 1633 | 09/15/2022 | 09:15 |  | 08/17/2022 | 11:15 |  |  |  | Congomond Lakes | 8 | -72.7569 | 42.0278 |  | N | R | --
Eurofins Lancaster Laboratories Environment Testing, LLC | 410-95411-1 | 20-0053 | PFECA B | NFDHA | Total | <MDL | U |  | ng/L | 1 | 4.2 |  | Water | EPA 1633 | 09/15/2022 | 09:15 |  | 08/17/2022 | 11:15 |  |  |  | Congomond Lakes | 8 | -72.7569 | 42.0278 |  | N | R | --
Eurofins Lancaster Laboratories Environment Testing, LLC | 410-95411-1 | 20-0053 | PFECA F | PFMPA | Total | <MDL | U |  | ng/L | 0.52 | 4.2 |  | Water | EPA 1633 | 09/15/2022 | 09:15 |  | 08/17/2022 | 11:15 |  |  |  | Congomond Lakes | 8 | -72.7569 | 42.0278 |  | N | R | --
Eurofins Lancaster Laboratories Environment Testing, LLC | 410-86183-1 | 20-0005 | 11Cl-PF3OUdS | 11Cl-PF3OUdS | Total | <MDL | U |  | ng/L | 2.4 | 9.0 |  | Water | EPA 1633 | 06/28/2022 | 04:35 |  | 05/31/2022 | 10:55 |  |  |  | Connecticut River (Chicopee) | 3 | -72.6209 | 42.1459 |  | N | R | --
Eurofins Lancaster Laboratories Environment Testing, LLC | 410-86183-1 | 20-0005 | 3:3 FTCA | 3:3FTCA | Total | <MDL | U |  | ng/L | 1.7 | 11 |  | Water | EPA 1633 | 06/28/2022 | 04:35 |  | 05/31/2022 | 10:55 |  |  |  | Connecticut River (Chicopee) | 3 | -72.6209 | 42.1459 |  | N | R | --
Eurofins Lancaster Laboratories Environment Testing, LLC | 410-86183-1 | 20-0005 | 4:2 FTS | 4:2FTS | Total | <MDL | U |  | ng/L | 1.9 | 9.0 |  | Water | EPA 1633 | 06/28/2022 | 04:35 |  | 05/31/2022 | 10:55 |  |  |  | Connecticut River (Chicopee) | 3 | -72.6209 | 42.1459 |  | N | R | --
Eurofins Lancaster Laboratories Environment Testing, LLC | 410-86183-1 | 20-0005 | 5:3 FTCA | 5:3FTCA | Total | <MDL | U |  | ng/L | 11 | 56 |  | Water | EPA 1633 | 06/28/2022 | 04:35 |  | 05/31/2022 | 10:55 |  |  |  | Connecticut River (Chicopee) | 3 | -72.6209 | 42.1459 |  | N | R | --
Eurofins Lancaster Laboratories Environment Testing, LLC | 410-86183-1 | 20-0005 | 6:2 FTS | 6:2FTS | Total | <MDL | U |  | ng/L | 2.8 | 9.0 |  | Water | EPA 1633 | 06/28/2022 | 04:35 |  | 05/31/2022 | 10:55 |  |  |  | Connecticut River (Chicopee) | 3 | -72.6209 | 42.1459 |  | N | R | --
Eurofins Lancaster Laboratories Environment Testing, LLC | 410-86183-1 | 20-0005 | 7:3 FTCA | 7:3FTCA | Total | <MDL | U |  | ng/L | 11 | 56 |  | Water | EPA 1633 | 06/28/2022 | 04:35 |  | 05/31/2022 | 10:55 |  |  |  | Connecticut River (Chicopee) | 3 | -72.6209 | 42.1459 |  | N | R | --
Eurofins Lancaster Laboratories Environment Testing, LLC | 410-86183-1 | 20-0005 | 8:2 FTS | 8:2FTS | Total | <MDL | U |  | ng/L | 2.9 | 9.0 |  | Water | EPA 1633 | 06/28/2022 | 04:35 |  | 05/31/2022 | 10:55 |  |  |  | Connecticut River (Chicopee) | 3 | -72.6209 | 42.1459 |  | N | R | --
Eurofins Lancaster Laboratories Environment Testing, LLC | 410-86183-1 | 20-0005 | 9Cl-PF3ONS | 9Cl-PF3ONS | Total | <MDL | U |  | ng/L | 1.1 | 9.0 |  | Water | EPA 1633 | 06/28/2022 | 04:35 |  | 05/31/2022 | 10:55 |  |  |  | Connecticut River (Chicopee) | 3 | -72.6209 | 42.1459 |  | N | R | --
Eurofins Lancaster Laboratories Environment Testing, LLC | 410-86183-1 | 20-0005 | DONA | ADONA | Total | <MDL | U |  | ng/L | 1.7 | 9.0 |  | Water | EPA 1633 | 06/28/2022 | 04:35 |  | 05/31/2022 | 10:55 |  |  |  | Connecticut River (Chicopee) | 3 | -72.6209 | 42.1459 |  | N | R | --
Eurofins Lancaster Laboratories Environment Testing, LLC | 410-86183-1 | 20-0005 | HFPO-DA | HFPO-DA | Total | <MDL | U |  | ng/L | 2.3 | 9.0 |  | Water | EPA 1633 | 06/28/2022 | 04:35 |  | 05/31/2022 | 10:55 |  |  |  | Connecticut River (Chicopee) | 3 | -72.6209 | 42.1459 |  | N | R | --
Eurofins Lancaster Laboratories Environment Testing, LLC | 410-86183-1 | 20-0005 | NEtFOSA | NEtFOSA | Total | <MDL | U |  | ng/L | 0.56 | 2.3 |  | Water | EPA 1633 | 06/28/2022 | 04:35 |  | 05/31/2022 | 10:55 |  |  |  | Connecticut River (Chicopee) | 3 | -72.6209 | 42.1459 |  | N | R | --
Eurofins Lancaster Laboratories Environment Testing, LLC | 410-86183-1 | 20-0005 | NEtFOSAA | NEtFOSAA | Total | <MDL | U |  | ng/L | 0.79 | 2.3 |  | Water | EPA 1633 | 06/28/2022 | 04:35 |  | 05/31/2022 | 10:55 |  |  |  | Connecticut River (Chicopee) | 3 | -72.6209 | 42.1459 |  | N | R | --
Eurofins Lancaster Laboratories Environment Testing, LLC | 410-86183-1 | 20-0005 | NEtFOSE | NEtFOSE | Total | <MDL | U |  | ng/L | 5.6 | 23 |  | Water | EPA 1633 | 06/28/2022 | 04:35 |  | 05/31/2022 | 10:55 |  |  |  | Connecticut River (Chicopee) | 3 | -72.6209 | 42.1459 |  | N | R | --
Eurofins Lancaster Laboratories Environment Testing, LLC | 410-86183-1 | 20-0005 | NMeFOSA | NMeFOSA | Total | <MDL | U |  | ng/L | 0.56 | 2.3 |  | Water | EPA 1633 | 06/28/2022 | 04:35 |  | 05/31/2022 | 10:55 |  |  |  | Connecticut River (Chicopee) | 3 | -72.6209 | 42.1459 |  | N | R | --
Eurofins Lancaster Laboratories Environment Testing, LLC | 410-86183-1 | 20-0005 | NMeFOSAA | NMeFOSAA | Total | <MDL | U |  | ng/L | 1.4 | 4.5 |  | Water | EPA 1633 | 06/28/2022 | 04:35 |  | 05/31/2022 | 10:55 |  |  |  | Connecticut River (Chicopee) | 3 | -72.6209 | 42.1459 |  | N | R | --
Eurofins Lancaster Laboratories Environment Testing, LLC | 410-86183-1 | 20-0005 | NMeFOSE | NMeFOSE | Total | <MDL | U |  | ng/L | 5.6 | 23 |  | Water | EPA 1633 | 06/28/2022 | 04:35 |  | 05/31/2022 | 10:55 |  |  |  | Connecticut River (Chicopee) | 3 | -72.6209 | 42.1459 |  | N | R | --
Eurofins Lancaster Laboratories Environment Testing, LLC | 410-86183-1 | 20-0005 | Perfluorobutanesulfonic acid | PFBS | Total | <MDL | U |  | ng/L | 0.34 | 2.3 |  | Water | EPA 1633 | 06/28/2022 | 04:35 |  | 05/31/2022 | 10:55 |  |  |  | Connecticut River (Chicopee) | 3 | -72.6209 | 42.1459 |  | N | R | --
Eurofins Lancaster Laboratories Environment Testing, LLC | 410-86183-1 | 20-0005 | Perfluorobutanoic acid | PFBA | Total | <MDL | U |  | ng/L | 2.3 | 9.0 |  | Water | EPA 1633 | 06/28/2022 | 04:35 |  | 05/31/2022 | 10:55 |  |  |  | Connecticut River (Chicopee) | 3 | -72.6209 | 42.1459 |  | N | R | --
Eurofins Lancaster Laboratories Environment Testing, LLC | 410-86183-1 | 20-0005 | Perfluorodecanesulfonic acid | PFDS | Total | <MDL | U |  | ng/L | 0.56 | 2.3 |  | Water | EPA 1633 | 06/28/2022 | 04:35 |  | 05/31/2022 | 10:55 |  |  |  | Connecticut River (Chicopee) | 3 | -72.6209 | 42.1459 |  | N | R | --
Eurofins Lancaster Laboratories Environment Testing, LLC | 410-86183-1 | 20-0005 | Perfluorodecanoic acid | PFDA | Total | <MDL | U |  | ng/L | 0.56 | 2.3 |  | Water | EPA 1633 | 06/28/2022 | 04:35 |  | 05/31/2022 | 10:55 |  |  |  | Connecticut River (Chicopee) | 3 | -72.6209 | 42.1459 |  | N | R | --
Eurofins Lancaster Laboratories Environment Testing, LLC | 410-86183-1 | 20-0005 | Perfluorododecanesulfonic acid (PFDoS) | PFDoS | Total | <MDL | U |  | ng/L | 1 | 2.3 |  | Water | EPA 1633 | 06/28/2022 | 04:35 |  | 05/31/2022 | 10:55 |  |  |  | Connecticut River (Chicopee) | 3 | -72.6209 | 42.1459 |  | N | R | --
Eurofins Lancaster Laboratories Environment Testing, LLC | 410-86183-1 | 20-0005 | Perfluorododecanoic acid | PFDoA | Total | <MDL | U |  | ng/L | 0.56 | 2.3 |  | Water | EPA 1633 | 06/28/2022 | 04:35 |  | 05/31/2022 | 10:55 |  |  |  | Connecticut River (Chicopee) | 3 | -72.6209 | 42.1459 |  | N | R | --
Eurofins Lancaster Laboratories Environment Testing, LLC | 410-86183-1 | 20-0005 | Perfluoroheptanesulfonic acid | PFHpS | Total | <MDL | U |  | ng/L | 0.45 | 2.3 |  | Water | EPA 1633 | 06/28/2022 | 04:35 |  | 05/31/2022 | 10:55 |  |  |  | Connecticut River (Chicopee) | 3 | -72.6209 | 42.1459 |  | N | R | --
Eurofins Lancaster Laboratories Environment Testing, LLC | 410-86183-1 | 20-0005 | Perfluoroheptanoic acid | PFHpA | Total | <MDL | U |  | ng/L | 0.59 | 2.3 |  | Water | EPA 1633 | 06/28/2022 | 04:35 |  | 05/31/2022 | 10:55 |  |  |  | Connecticut River (Chicopee) | 3 | -72.6209 | 42.1459 |  | N | R | --
Eurofins Lancaster Laboratories Environment Testing, LLC | 410-86183-1 | 20-0005 | Perfluorohexanesulfonic acid | PFHxS | Total | <MDL | U |  | ng/L | 0.64 | 2.3 |  | Water | EPA 1633 | 06/28/2022 | 04:35 |  | 05/31/2022 | 10:55 |  |  |  | Connecticut River (Chicopee) | 3 | -72.6209 | 42.1459 |  | N | R | --
Eurofins Lancaster Laboratories Environment Testing, LLC | 410-86183-1 | 20-0005 | Perfluorohexanoic acid | PFHxA | Total | <MDL | U |  | ng/L | 0.56 | 2.3 |  | Water | EPA 1633 | 06/28/2022 | 04:35 |  | 05/31/2022 | 10:55 |  |  |  | Connecticut River (Chicopee) | 3 | -72.6209 | 42.1459 |  | N | R | --
Eurofins Lancaster Laboratories Environment Testing, LLC | 410-86183-1 | 20-0005 | Perfluorononanesulfonic acid | PFNS | Total | <MDL | U |  | ng/L | 0.45 | 2.3 |  | Water | EPA 1633 | 06/28/2022 | 04:35 |  | 05/31/2022 | 10:55 |  |  |  | Connecticut River (Chicopee) | 3 | -72.6209 | 42.1459 |  | N | R | --
Eurofins Lancaster Laboratories Environment Testing, LLC | 410-86183-1 | 20-0005 | Perfluorononanoic acid | PFNA | Total | <MDL | U |  | ng/L | 0.56 | 2.3 |  | Water | EPA 1633 | 06/28/2022 | 04:35 |  | 05/31/2022 | 10:55 |  |  |  | Connecticut River (Chicopee) | 3 | -72.6209 | 42.1459 |  | N | R | --
Eurofins Lancaster Laboratories Environment Testing, LLC | 410-86183-1 | 20-0005 | Perfluorooctanesulfonamide | PFOSA | Total | <MDL | U |  | ng/L | 0.56 | 2.3 |  | Water | EPA 1633 | 06/28/2022 | 04:35 |  | 05/31/2022 | 10:55 |  |  |  | Connecticut River (Chicopee) | 3 | -72.6209 | 42.1459 |  | N | R | --
Eurofins Lancaster Laboratories Environment Testing, LLC | 410-86183-1 | 20-0005 | Perfluorooctanesulfonic acid | PFOS | Total | 1.5 | J | carried lab qual forward and translated to WPP qual | ng/L | 0.56 | 2.3 |  | Water | EPA 1633 | 06/28/2022 | 04:35 |  | 05/31/2022 | 10:55 | j | 1.5 |  | Connecticut River (Chicopee) | 3 | -72.6209 | 42.1459 |  | N | R | --
Eurofins Lancaster Laboratories Environment Testing, LLC | 410-86183-1 | 20-0005 | Perfluorooctanoic acid | PFOA | Total | 1.3 | J | carried lab qual forward and translated to WPP qual | ng/L | 0.72 | 2.3 |  | Water | EPA 1633 | 06/28/2022 | 04:35 |  | 05/31/2022 | 10:55 | j | 1.3 |  | Connecticut River (Chicopee) | 3 | -72.6209 | 42.1459 |  | N | R | --
Eurofins Lancaster Laboratories Environment Testing, LLC | 410-86183-1 | 20-0005 | Perfluoropentanesulfonic acid | PFPeS | Total | <MDL | U |  | ng/L | 0.45 | 2.3 |  | Water | EPA 1633 | 06/28/2022 | 04:35 |  | 05/31/2022 | 10:55 |  |  |  | Connecticut River (Chicopee) | 3 | -72.6209 | 42.1459 |  | N | R | --
Eurofins Lancaster Laboratories Environment Testing, LLC | 410-86183-1 | 20-0005 | Perfluoropentanoic acid | PFPeA | Total | <MDL | U |  | ng/L | 1.1 | 4.5 |  | Water | EPA 1633 | 06/28/2022 | 04:35 |  | 05/31/2022 | 10:55 |  |  |  | Connecticut River (Chicopee) | 3 | -72.6209 | 42.1459 |  | N | R | --
Eurofins Lancaster Laboratories Environment Testing, LLC | 410-86183-1 | 20-0005 | Perfluorotetradecanoic acid | PFTeDA | Total | <MDL | U |  | ng/L | 0.56 | 2.3 |  | Water | EPA 1633 | 06/28/2022 | 04:35 |  | 05/31/2022 | 10:55 |  |  |  | Connecticut River (Chicopee) | 3 | -72.6209 | 42.1459 |  | N | R | --
Eurofins Lancaster Laboratories Environment Testing, LLC | 410-86183-1 | 20-0005 | Perfluorotridecanoic acid | PFTrDA | Total | <MDL | U |  | ng/L | 0.56 | 2.3 |  | Water | EPA 1633 | 06/28/2022 | 04:35 |  | 05/31/2022 | 10:55 |  |  |  | Connecticut River (Chicopee) | 3 | -72.6209 | 42.1459 |  | N | R | --
Eurofins Lancaster Laboratories Environment Testing, LLC | 410-86183-1 | 20-0005 | Perfluoroundecanoic acid | PFUnA | Total | <MDL | U |  | ng/L | 0.56 | 2.3 |  | Water | EPA 1633 | 06/28/2022 | 04:35 |  | 05/31/2022 | 10:55 |  |  |  | Connecticut River (Chicopee) | 3 | -72.6209 | 42.1459 |  | N | R | --
Eurofins Lancaster Laboratories Environment Testing, LLC | 410-86183-1 | 20-0005 | PES | PFEESA | Total | <MDL | U |  | ng/L | 0.56 | 4.5 |  | Water | EPA 1633 | 06/28/2022 | 04:35 |  | 05/31/2022 | 10:55 |  |  |  | Connecticut River (Chicopee) | 3 | -72.6209 | 42.1459 |  | N | R | --
Eurofins Lancaster Laboratories Environment Testing, LLC | 410-86183-1 | 20-0005 | PFECA A | PFMBA | Total | <MDL | U |  | ng/L | 1.1 | 4.5 |  | Water | EPA 1633 | 06/28/2022 | 04:35 |  | 05/31/2022 | 10:55 |  |  |  | Connecticut River (Chicopee) | 3 | -72.6209 | 42.1459 |  | N | R | --
Eurofins Lancaster Laboratories Environment Testing, LLC | 410-86183-1 | 20-0005 | PFECA B | NFDHA | Total | <MDL | U |  | ng/L | 1.1 | 4.5 |  | Water | EPA 1633 | 06/28/2022 | 04:35 |  | 05/31/2022 | 10:55 |  |  |  | Connecticut River (Chicopee) | 3 | -72.6209 | 42.1459 |  | N | R | --
Eurofins Lancaster Laboratories Environment Testing, LLC | 410-86183-1 | 20-0005 | PFECA F | PFMPA | Total | <MDL | U |  | ng/L | 0.56 | 4.5 |  | Water | EPA 1633 | 06/28/2022 | 04:35 |  | 05/31/2022 | 10:55 |  |  |  | Connecticut River (Chicopee) | 3 | -72.6209 | 42.1459 |  | N | R | --
Eurofins Lancaster Laboratories Environment Testing, LLC | 410-97754-2 | 20-0066 | 11Cl-PF3OUdS | 11Cl-PF3OUdS | Total | <MDL | U |  | ng/L | 2 | 7.9 |  | Water | EPA 1633 | 10/03/2022 | 21:56 |  | 09/08/2022 | 09:30 |  |  |  | Crocker Pond | 9 | -71.8868 | 42.5718 |  | N | R | --
Eurofins Lancaster Laboratories Environment Testing, LLC | 410-97754-2 | 20-0066 | 3:3 FTCA | 3:3FTCA | Total | <MDL | U |  | ng/L | 1.5 | 9.9 |  | Water | EPA 1633 | 10/03/2022 | 21:56 |  | 09/08/2022 | 09:30 |  |  |  | Crocker Pond | 9 | -71.8868 | 42.5718 |  | N | R | --
Eurofins Lancaster Laboratories Environment Testing, LLC | 410-97754-2 | 20-0066 | 4:2 FTS | 4:2FTS | Total | <MDL | U |  | ng/L | 1.7 | 7.9 |  | Water | EPA 1633 | 10/03/2022 | 21:56 |  | 09/08/2022 | 09:30 |  |  |  | Crocker Pond | 9 | -71.8868 | 42.5718 |  | N | R | --
Eurofins Lancaster Laboratories Environment Testing, LLC | 410-97754-2 | 20-0066 | 5:3 FTCA | 5:3FTCA | Total | <MDL | U |  | ng/L | 9.9 | 49 |  | Water | EPA 1633 | 10/03/2022 | 21:56 |  | 09/08/2022 | 09:30 |  |  |  | Crocker Pond | 9 | -71.8868 | 42.5718 |  | N | R | --
Eurofins Lancaster Laboratories Environment Testing, LLC | 410-97754-2 | 20-0066 | 6:2 FTS | 6:2FTS | Total | <MDL | U |  | ng/L | 2.5 | 7.9 |  | Water | EPA 1633 | 10/03/2022 | 21:56 |  | 09/08/2022 | 09:30 |  |  |  | Crocker Pond | 9 | -71.8868 | 42.5718 |  | N | R | --
Eurofins Lancaster Laboratories Environment Testing, LLC | 410-97754-2 | 20-0066 | 7:3 FTCA | 7:3FTCA | Total | <MDL | U |  | ng/L | 9.9 | 49 |  | Water | EPA 1633 | 10/03/2022 | 21:56 |  | 09/08/2022 | 09:30 |  |  |  | Crocker Pond | 9 | -71.8868 | 42.5718 |  | N | R | --
Eurofins Lancaster Laboratories Environment Testing, LLC | 410-97754-2 | 20-0066 | 8:2 FTS | 8:2FTS | Total | <MDL | U |  | ng/L | 2.6 | 7.9 |  | Water | EPA 1633 | 10/03/2022 | 21:56 |  | 09/08/2022 | 09:30 |  |  |  | Crocker Pond | 9 | -71.8868 | 42.5718 |  | N | R | --
Eurofins Lancaster Laboratories Environment Testing, LLC | 410-97754-2 | 20-0066 | 9Cl-PF3ONS | 9Cl-PF3ONS | Total | <MDL | U |  | ng/L | 0.99 | 7.9 |  | Water | EPA 1633 | 10/03/2022 | 21:56 |  | 09/08/2022 | 09:30 |  |  |  | Crocker Pond | 9 | -71.8868 | 42.5718 |  | N | R | --
Eurofins Lancaster Laboratories Environment Testing, LLC | 410-97754-2 | 20-0066 | DONA | ADONA | Total | <MDL | U |  | ng/L | 1.5 | 7.9 |  | Water | EPA 1633 | 10/03/2022 | 21:56 |  | 09/08/2022 | 09:30 |  |  |  | Crocker Pond | 9 | -71.8868 | 42.5718 |  | N | R | --
Eurofins Lancaster Laboratories Environment Testing, LLC | 410-97754-2 | 20-0066 | HFPO-DA | HFPO-DA | Total | <MDL | U |  | ng/L | 2 | 7.9 |  | Water | EPA 1633 | 10/03/2022 | 21:56 |  | 09/08/2022 | 09:30 |  |  |  | Crocker Pond | 9 | -71.8868 | 42.5718 |  | N | R | --
Eurofins Lancaster Laboratories Environment Testing, LLC | 410-97754-2 | 20-0066 | NEtFOSA | NEtFOSA | Total | <MDL | U |  | ng/L | 0.49 | 2.0 |  | Water | EPA 1633 | 10/03/2022 | 21:56 |  | 09/08/2022 | 09:30 |  |  |  | Crocker Pond | 9 | -71.8868 | 42.5718 |  | N | R | --
Eurofins Lancaster Laboratories Environment Testing, LLC | 410-97754-2 | 20-0066 | NEtFOSAA | NEtFOSAA | Total | <MDL | U |  | ng/L | 0.69 | 2.0 |  | Water | EPA 1633 | 10/03/2022 | 21:56 |  | 09/08/2022 | 09:30 |  |  |  | Crocker Pond | 9 | -71.8868 | 42.5718 |  | N | R | --
Eurofins Lancaster Laboratories Environment Testing, LLC | 410-97754-2 | 20-0066 | NEtFOSE | NEtFOSE | Total | <MDL | U |  | ng/L | 4.9 | 20 |  | Water | EPA 1633 | 10/03/2022 | 21:56 |  | 09/08/2022 | 09:30 |  |  |  | Crocker Pond | 9 | -71.8868 | 42.5718 |  | N | R | --
Eurofins Lancaster Laboratories Environment Testing, LLC | 410-97754-2 | 20-0066 | NMeFOSA | NMeFOSA | Total | <MDL | U |  | ng/L | 0.49 | 2.0 |  | Water | EPA 1633 | 10/03/2022 | 21:56 |  | 09/08/2022 | 09:30 |  |  |  | Crocker Pond | 9 | -71.8868 | 42.5718 |  | N | R | --
Eurofins Lancaster Laboratories Environment Testing, LLC | 410-97754-2 | 20-0066 | NMeFOSAA | NMeFOSAA | Total | <MDL | U |  | ng/L | 1.2 | 4.0 |  | Water | EPA 1633 | 10/03/2022 | 21:56 |  | 09/08/2022 | 09:30 |  |  |  | Crocker Pond | 9 | -71.8868 | 42.5718 |  | N | R | --
Eurofins Lancaster Laboratories Environment Testing, LLC | 410-97754-2 | 20-0066 | NMeFOSE | NMeFOSE | Total | <MDL | U |  | ng/L | 4.9 | 20 |  | Water | EPA 1633 | 10/03/2022 | 21:56 |  | 09/08/2022 | 09:30 |  |  |  | Crocker Pond | 9 | -71.8868 | 42.5718 |  | N | R | --
Eurofins Lancaster Laboratories Environment Testing, LLC | 410-97754-2 | 20-0066 | Perfluorobutanesulfonic acid | PFBS | Total | 1.8 | J | carried lab qual forward and translated to WPP qual | ng/L | 0.3 | 2.0 |  | Water | EPA 1633 | 10/03/2022 | 21:56 |  | 09/08/2022 | 09:30 | j | 1.8 |  | Crocker Pond | 9 | -71.8868 | 42.5718 |  | N | R | --
Eurofins Lancaster Laboratories Environment Testing, LLC | 410-97754-2 | 20-0066 | Perfluorobutanoic acid | PFBA | Total | 5.4 | J | carried lab qual forward and translated to WPP qual | ng/L | 2 | 7.9 |  | Water | EPA 1633 | 10/03/2022 | 21:56 |  | 09/08/2022 | 09:30 | j | 5.4 |  | Crocker Pond | 9 | -71.8868 | 42.5718 |  | N | R | --
Eurofins Lancaster Laboratories Environment Testing, LLC | 410-97754-2 | 20-0066 | Perfluorodecanesulfonic acid | PFDS | Total | <MDL | U |  | ng/L | 0.49 | 2.0 |  | Water | EPA 1633 | 10/03/2022 | 21:56 |  | 09/08/2022 | 09:30 |  |  |  | Crocker Pond | 9 | -71.8868 | 42.5718 |  | N | R | --
Eurofins Lancaster Laboratories Environment Testing, LLC | 410-97754-2 | 20-0066 | Perfluorodecanoic acid | PFDA | Total | <MDL | U |  | ng/L | 0.49 | 2.0 |  | Water | EPA 1633 | 10/03/2022 | 21:56 |  | 09/08/2022 | 09:30 |  |  |  | Crocker Pond | 9 | -71.8868 | 42.5718 |  | N | R | --
Eurofins Lancaster Laboratories Environment Testing, LLC | 410-97754-2 | 20-0066 | Perfluorododecanesulfonic acid (PFDoS) | PFDoS | Total | <MDL | U |  | ng/L | 0.89 | 2.0 |  | Water | EPA 1633 | 10/03/2022 | 21:56 |  | 09/08/2022 | 09:30 |  |  |  | Crocker Pond | 9 | -71.8868 | 42.5718 |  | N | R | --
Eurofins Lancaster Laboratories Environment Testing, LLC | 410-97754-2 | 20-0066 | Perfluorododecanoic acid | PFDoA | Total | <MDL | U |  | ng/L | 0.49 | 2.0 |  | Water | EPA 1633 | 10/03/2022 | 21:56 |  | 09/08/2022 | 09:30 |  |  |  | Crocker Pond | 9 | -71.8868 | 42.5718 |  | N | R | --
Eurofins Lancaster Laboratories Environment Testing, LLC | 410-97754-2 | 20-0066 | Perfluoroheptanesulfonic acid | PFHpS | Total | <MDL | U |  | ng/L | 0.4 | 2.0 |  | Water | EPA 1633 | 10/03/2022 | 21:56 |  | 09/08/2022 | 09:30 |  |  |  | Crocker Pond | 9 | -71.8868 | 42.5718 |  | N | R | --
Eurofins Lancaster Laboratories Environment Testing, LLC | 410-97754-2 | 20-0066 | Perfluoroheptanoic acid | PFHpA | Total | 12 |  |  | ng/L | 0.51 | 2.0 |  | Water | EPA 1633 | 10/03/2022 | 21:56 |  | 09/08/2022 | 09:30 |  | 12 |  | Crocker Pond | 9 | -71.8868 | 42.5718 |  | N | R | --
Eurofins Lancaster Laboratories Environment Testing, LLC | 410-97754-2 | 20-0066 | Perfluorohexanesulfonic acid | PFHxS | Total | 0.61 | J | carried lab qual forward and translated to WPP qual | ng/L | 0.56 | 2.0 |  | Water | EPA 1633 | 10/03/2022 | 21:56 |  | 09/08/2022 | 09:30 | j | 0.61 |  | Crocker Pond | 9 | -71.8868 | 42.5718 |  | N | R | --
Eurofins Lancaster Laboratories Environment Testing, LLC | 410-97754-2 | 20-0066 | Perfluorohexanoic acid | PFHxA | Total | 15 |  |  | ng/L | 0.49 | 2.0 |  | Water | EPA 1633 | 10/03/2022 | 21:56 |  | 09/08/2022 | 09:30 |  | 15 |  | Crocker Pond | 9 | -71.8868 | 42.5718 |  | N | R | --
Eurofins Lancaster Laboratories Environment Testing, LLC | 410-97754-2 | 20-0066 | Perfluorononanesulfonic acid | PFNS | Total | <MDL | U |  | ng/L | 0.4 | 2.0 |  | Water | EPA 1633 | 10/03/2022 | 21:56 |  | 09/08/2022 | 09:30 |  |  |  | Crocker Pond | 9 | -71.8868 | 42.5718 |  | N | R | --
Eurofins Lancaster Laboratories Environment Testing, LLC | 410-97754-2 | 20-0066 | Perfluorononanoic acid | PFNA | Total | 2.3 |  |  | ng/L | 0.49 | 2.0 |  | Water | EPA 1633 | 10/03/2022 | 21:56 |  | 09/08/2022 | 09:30 |  | 2.3 |  | Crocker Pond | 9 | -71.8868 | 42.5718 |  | N | R | --
Eurofins Lancaster Laboratories Environment Testing, LLC | 410-97754-2 | 20-0066 | Perfluorooctanesulfonamide | PFOSA | Total | <MDL | U |  | ng/L | 0.49 | 2.0 |  | Water | EPA 1633 | 10/03/2022 | 21:56 |  | 09/08/2022 | 09:30 |  |  |  | Crocker Pond | 9 | -71.8868 | 42.5718 |  | N | R | --
Eurofins Lancaster Laboratories Environment Testing, LLC | 410-97754-2 | 20-0066 | Perfluorooctanesulfonic acid | PFOS | Total | <MDL | U |  | ng/L | 0.49 | 2.0 |  | Water | EPA 1633 | 10/03/2022 | 21:56 |  | 09/08/2022 | 09:30 |  |  |  | Crocker Pond | 9 | -71.8868 | 42.5718 |  | N | R | --
Eurofins Lancaster Laboratories Environment Testing, LLC | 410-97754-2 | 20-0066 | Perfluorooctanoic acid | PFOA | Total | 24 |  |  | ng/L | 0.63 | 2.0 |  | Water | EPA 1633 | 10/03/2022 | 21:56 |  | 09/08/2022 | 09:30 |  | 24 | 1 | Crocker Pond | 9 | -71.8868 | 42.5718 |  | N | R | --
Eurofins Lancaster Laboratories Environment Testing, LLC | 410-97754-2 | 20-0066 | Perfluoropentanesulfonic acid | PFPeS | Total | <MDL | U |  | ng/L | 0.49 | 2.0 |  | Water | EPA 1633 | 10/03/2022 | 21:56 |  | 09/08/2022 | 09:30 |  |  |  | Crocker Pond | 9 | -71.8868 | 42.5718 |  | N | R | --
Eurofins Lancaster Laboratories Environment Testing, LLC | 410-97754-2 | 20-0066 | Perfluoropentanoic acid | PFPeA | Total | 14 |  |  | ng/L | 0.99 | 4.0 |  | Water | EPA 1633 | 10/03/2022 | 21:56 |  | 09/08/2022 | 09:30 |  | 14 |  | Crocker Pond | 9 | -71.8868 | 42.5718 |  | N | R | --
Eurofins Lancaster Laboratories Environment Testing, LLC | 410-97754-2 | 20-0066 | Perfluorotetradecanoic acid | PFTeDA | Total | <MDL | U |  | ng/L | 0.49 | 2.0 |  | Water | EPA 1633 | 10/03/2022 | 21:56 |  | 09/08/2022 | 09:30 |  |  |  | Crocker Pond | 9 | -71.8868 | 42.5718 |  | N | R | --
Eurofins Lancaster Laboratories Environment Testing, LLC | 410-97754-2 | 20-0066 | Perfluorotridecanoic acid | PFTrDA | Total | <MDL | U |  | ng/L | 0.49 | 2.0 |  | Water | EPA 1633 | 10/03/2022 | 21:56 |  | 09/08/2022 | 09:30 |  |  |  | Crocker Pond | 9 | -71.8868 | 42.5718 |  | N | R | --
Eurofins Lancaster Laboratories Environment Testing, LLC | 410-97754-2 | 20-0066 | Perfluoroundecanoic acid | PFUnA | Total | <MDL | U |  | ng/L | 0.49 | 2.0 |  | Water | EPA 1633 | 10/03/2022 | 21:56 |  | 09/08/2022 | 09:30 |  |  |  | Crocker Pond | 9 | -71.8868 | 42.5718 |  | N | R | --
Eurofins Lancaster Laboratories Environment Testing, LLC | 410-97754-2 | 20-0066 | PES | PFEESA | Total | <MDL | U |  | ng/L | 0.49 | 4.0 |  | Water | EPA 1633 | 10/03/2022 | 21:56 |  | 09/08/2022 | 09:30 |  |  |  | Crocker Pond | 9 | -71.8868 | 42.5718 |  | N | R | --
Eurofins Lancaster Laboratories Environment Testing, LLC | 410-97754-2 | 20-0066 | PFECA A | PFMBA | Total | <MDL | U |  | ng/L | 0.99 | 4.0 |  | Water | EPA 1633 | 10/03/2022 | 21:56 |  | 09/08/2022 | 09:30 |  |  |  | Crocker Pond | 9 | -71.8868 | 42.5718 |  | N | R | --
Eurofins Lancaster Laboratories Environment Testing, LLC | 410-97754-2 | 20-0066 | PFECA B | NFDHA | Total | <MDL | U |  | ng/L | 0.99 | 4.0 |  | Water | EPA 1633 | 10/03/2022 | 21:56 |  | 09/08/2022 | 09:30 |  |  |  | Crocker Pond | 9 | -71.8868 | 42.5718 |  | N | R | --
Eurofins Lancaster Laboratories Environment Testing, LLC | 410-97754-2 | 20-0066 | PFECA F | PFMPA | Total | <MDL | U |  | ng/L | 0.49 | 4.0 |  | Water | EPA 1633 | 10/03/2022 | 21:56 |  | 09/08/2022 | 09:30 |  |  |  | Crocker Pond | 9 | -71.8868 | 42.5718 |  | N | R | --
Eurofins Lancaster Laboratories Environment Testing, LLC | 410-97754-3 | 20-0067 | 11Cl-PF3OUdS | 11Cl-PF3OUdS | Total | <MDL | U |  | ng/L | 2 | 7.9 |  | Water | EPA 1633 | 10/03/2022 | 22:09 |  | 09/08/2022 | 12:30 |  |  |  | Crocker Pond | 9 | -71.8834 | 42.5689 |  | N | B | --
Eurofins Lancaster Laboratories Environment Testing, LLC | 410-97754-3 | 20-0067 | 3:3 FTCA | 3:3FTCA | Total | <MDL | U |  | ng/L | 1.5 | 9.9 |  | Water | EPA 1633 | 10/03/2022 | 22:09 |  | 09/08/2022 | 12:30 |  |  |  | Crocker Pond | 9 | -71.8834 | 42.5689 |  | N | B | --
Eurofins Lancaster Laboratories Environment Testing, LLC | 410-97754-3 | 20-0067 | 4:2 FTS | 4:2FTS | Total | <MDL | U |  | ng/L | 1.7 | 7.9 |  | Water | EPA 1633 | 10/03/2022 | 22:09 |  | 09/08/2022 | 12:30 |  |  |  | Crocker Pond | 9 | -71.8834 | 42.5689 |  | N | B | --
Eurofins Lancaster Laboratories Environment Testing, LLC | 410-97754-3 | 20-0067 | 5:3 FTCA | 5:3FTCA | Total | <MDL | U |  | ng/L | 9.9 | 49 |  | Water | EPA 1633 | 10/03/2022 | 22:09 |  | 09/08/2022 | 12:30 |  |  |  | Crocker Pond | 9 | -71.8834 | 42.5689 |  | N | B | --
Eurofins Lancaster Laboratories Environment Testing, LLC | 410-97754-3 | 20-0067 | 6:2 FTS | 6:2FTS | Total | <MDL | U |  | ng/L | 2.5 | 7.9 |  | Water | EPA 1633 | 10/03/2022 | 22:09 |  | 09/08/2022 | 12:30 |  |  |  | Crocker Pond | 9 | -71.8834 | 42.5689 |  | N | B | --
Eurofins Lancaster Laboratories Environment Testing, LLC | 410-97754-3 | 20-0067 | 7:3 FTCA | 7:3FTCA | Total | <MDL | U |  | ng/L | 9.9 | 49 |  | Water | EPA 1633 | 10/03/2022 | 22:09 |  | 09/08/2022 | 12:30 |  |  |  | Crocker Pond | 9 | -71.8834 | 42.5689 |  | N | B | --
Eurofins Lancaster Laboratories Environment Testing, LLC | 410-97754-3 | 20-0067 | 8:2 FTS | 8:2FTS | Total | <MDL | U |  | ng/L | 2.6 | 7.9 |  | Water | EPA 1633 | 10/03/2022 | 22:09 |  | 09/08/2022 | 12:30 |  |  |  | Crocker Pond | 9 | -71.8834 | 42.5689 |  | N | B | --
Eurofins Lancaster Laboratories Environment Testing, LLC | 410-97754-3 | 20-0067 | 9Cl-PF3ONS | 9Cl-PF3ONS | Total | <MDL | U |  | ng/L | 0.99 | 7.9 |  | Water | EPA 1633 | 10/03/2022 | 22:09 |  | 09/08/2022 | 12:30 |  |  |  | Crocker Pond | 9 | -71.8834 | 42.5689 |  | N | B | --
Eurofins Lancaster Laboratories Environment Testing, LLC | 410-97754-3 | 20-0067 | DONA | ADONA | Total | <MDL | U |  | ng/L | 1.5 | 7.9 |  | Water | EPA 1633 | 10/03/2022 | 22:09 |  | 09/08/2022 | 12:30 |  |  |  | Crocker Pond | 9 | -71.8834 | 42.5689 |  | N | B | --
Eurofins Lancaster Laboratories Environment Testing, LLC | 410-97754-3 | 20-0067 | HFPO-DA | HFPO-DA | Total | <MDL | U |  | ng/L | 2 | 7.9 |  | Water | EPA 1633 | 10/03/2022 | 22:09 |  | 09/08/2022 | 12:30 |  |  |  | Crocker Pond | 9 | -71.8834 | 42.5689 |  | N | B | --
Eurofins Lancaster Laboratories Environment Testing, LLC | 410-97754-3 | 20-0067 | NEtFOSA | NEtFOSA | Total | <MDL | U |  | ng/L | 0.49 | 2.0 |  | Water | EPA 1633 | 10/03/2022 | 22:09 |  | 09/08/2022 | 12:30 |  |  |  | Crocker Pond | 9 | -71.8834 | 42.5689 |  | N | B | --
Eurofins Lancaster Laboratories Environment Testing, LLC | 410-97754-3 | 20-0067 | NEtFOSAA | NEtFOSAA | Total | <MDL | U |  | ng/L | 0.69 | 2.0 |  | Water | EPA 1633 | 10/03/2022 | 22:09 |  | 09/08/2022 | 12:30 |  |  |  | Crocker Pond | 9 | -71.8834 | 42.5689 |  | N | B | --
Eurofins Lancaster Laboratories Environment Testing, LLC | 410-97754-3 | 20-0067 | NEtFOSE | NEtFOSE | Total | <MDL | U |  | ng/L | 4.9 | 20 |  | Water | EPA 1633 | 10/03/2022 | 22:09 |  | 09/08/2022 | 12:30 |  |  |  | Crocker Pond | 9 | -71.8834 | 42.5689 |  | N | B | --
Eurofins Lancaster Laboratories Environment Testing, LLC | 410-97754-3 | 20-0067 | NMeFOSA | NMeFOSA | Total | <MDL | U |  | ng/L | 0.49 | 2.0 |  | Water | EPA 1633 | 10/03/2022 | 22:09 |  | 09/08/2022 | 12:30 |  |  |  | Crocker Pond | 9 | -71.8834 | 42.5689 |  | N | B | --
Eurofins Lancaster Laboratories Environment Testing, LLC | 410-97754-3 | 20-0067 | NMeFOSAA | NMeFOSAA | Total | <MDL | U |  | ng/L | 1.2 | 4.0 |  | Water | EPA 1633 | 10/03/2022 | 22:09 |  | 09/08/2022 | 12:30 |  |  |  | Crocker Pond | 9 | -71.8834 | 42.5689 |  | N | B | --
Eurofins Lancaster Laboratories Environment Testing, LLC | 410-97754-3 | 20-0067 | NMeFOSE | NMeFOSE | Total | <MDL | U |  | ng/L | 4.9 | 20 |  | Water | EPA 1633 | 10/03/2022 | 22:09 |  | 09/08/2022 | 12:30 |  |  |  | Crocker Pond | 9 | -71.8834 | 42.5689 |  | N | B | --
Eurofins Lancaster Laboratories Environment Testing, LLC | 410-97754-3 | 20-0067 | Perfluorobutanesulfonic acid | PFBS | Total | 2.0 |  |  | ng/L | 0.3 | 2.0 |  | Water | EPA 1633 | 10/03/2022 | 22:09 |  | 09/08/2022 | 12:30 |  | 2 |  | Crocker Pond | 9 | -71.8834 | 42.5689 |  | N | B | --
Eurofins Lancaster Laboratories Environment Testing, LLC | 410-97754-3 | 20-0067 | Perfluorobutanoic acid | PFBA | Total | 5.8 | J | carried lab qual forward and translated to WPP qual | ng/L | 2 | 7.9 |  | Water | EPA 1633 | 10/03/2022 | 22:09 |  | 09/08/2022 | 12:30 | j | 5.8 |  | Crocker Pond | 9 | -71.8834 | 42.5689 |  | N | B | --
Eurofins Lancaster Laboratories Environment Testing, LLC | 410-97754-3 | 20-0067 | Perfluorodecanesulfonic acid | PFDS | Total | <MDL | U |  | ng/L | 0.49 | 2.0 |  | Water | EPA 1633 | 10/03/2022 | 22:09 |  | 09/08/2022 | 12:30 |  |  |  | Crocker Pond | 9 | -71.8834 | 42.5689 |  | N | B | --
Eurofins Lancaster Laboratories Environment Testing, LLC | 410-97754-3 | 20-0067 | Perfluorodecanoic acid | PFDA | Total | <MDL | U |  | ng/L | 0.49 | 2.0 |  | Water | EPA 1633 | 10/03/2022 | 22:09 |  | 09/08/2022 | 12:30 |  |  |  | Crocker Pond | 9 | -71.8834 | 42.5689 |  | N | B | --
Eurofins Lancaster Laboratories Environment Testing, LLC | 410-97754-3 | 20-0067 | Perfluorododecanesulfonic acid (PFDoS) | PFDoS | Total | <MDL | U |  | ng/L | 0.89 | 2.0 |  | Water | EPA 1633 | 10/03/2022 | 22:09 |  | 09/08/2022 | 12:30 |  |  |  | Crocker Pond | 9 | -71.8834 | 42.5689 |  | N | B | --
Eurofins Lancaster Laboratories Environment Testing, LLC | 410-97754-3 | 20-0067 | Perfluorododecanoic acid | PFDoA | Total | <MDL | U |  | ng/L | 0.49 | 2.0 |  | Water | EPA 1633 | 10/03/2022 | 22:09 |  | 09/08/2022 | 12:30 |  |  |  | Crocker Pond | 9 | -71.8834 | 42.5689 |  | N | B | --
Eurofins Lancaster Laboratories Environment Testing, LLC | 410-97754-3 | 20-0067 | Perfluoroheptanesulfonic acid | PFHpS | Total | <MDL | U |  | ng/L | 0.4 | 2.0 |  | Water | EPA 1633 | 10/03/2022 | 22:09 |  | 09/08/2022 | 12:30 |  |  |  | Crocker Pond | 9 | -71.8834 | 42.5689 |  | N | B | --
Eurofins Lancaster Laboratories Environment Testing, LLC | 410-97754-3 | 20-0067 | Perfluoroheptanoic acid | PFHpA | Total | 13 |  |  | ng/L | 0.51 | 2.0 |  | Water | EPA 1633 | 10/03/2022 | 22:09 |  | 09/08/2022 | 12:30 |  | 13 |  | Crocker Pond | 9 | -71.8834 | 42.5689 |  | N | B | --
Eurofins Lancaster Laboratories Environment Testing, LLC | 410-97754-3 | 20-0067 | Perfluorohexanesulfonic acid | PFHxS | Total | 0.60 | J | carried lab qual forward and translated to WPP qual | ng/L | 0.56 | 2.0 |  | Water | EPA 1633 | 10/03/2022 | 22:09 |  | 09/08/2022 | 12:30 | j | 0.6 |  | Crocker Pond | 9 | -71.8834 | 42.5689 |  | N | B | --
Eurofins Lancaster Laboratories Environment Testing, LLC | 410-97754-3 | 20-0067 | Perfluorohexanoic acid | PFHxA | Total | 17 |  |  | ng/L | 0.49 | 2.0 |  | Water | EPA 1633 | 10/03/2022 | 22:09 |  | 09/08/2022 | 12:30 |  | 17 |  | Crocker Pond | 9 | -71.8834 | 42.5689 |  | N | B | --
Eurofins Lancaster Laboratories Environment Testing, LLC | 410-97754-3 | 20-0067 | Perfluorononanesulfonic acid | PFNS | Total | <MDL | U |  | ng/L | 0.4 | 2.0 |  | Water | EPA 1633 | 10/03/2022 | 22:09 |  | 09/08/2022 | 12:30 |  |  |  | Crocker Pond | 9 | -71.8834 | 42.5689 |  | N | B | --
Eurofins Lancaster Laboratories Environment Testing, LLC | 410-97754-3 | 20-0067 | Perfluorononanoic acid | PFNA | Total | 2.9 |  |  | ng/L | 0.49 | 2.0 |  | Water | EPA 1633 | 10/03/2022 | 22:09 |  | 09/08/2022 | 12:30 |  | 2.9 |  | Crocker Pond | 9 | -71.8834 | 42.5689 |  | N | B | --
Eurofins Lancaster Laboratories Environment Testing, LLC | 410-97754-3 | 20-0067 | Perfluorooctanesulfonamide | PFOSA | Total | <MDL | U |  | ng/L | 0.49 | 2.0 |  | Water | EPA 1633 | 10/03/2022 | 22:09 |  | 09/08/2022 | 12:30 |  |  |  | Crocker Pond | 9 | -71.8834 | 42.5689 |  | N | B | --
Eurofins Lancaster Laboratories Environment Testing, LLC | 410-97754-3 | 20-0067 | Perfluorooctanesulfonic acid | PFOS | Total | 8.7 |  |  | ng/L | 0.49 | 2.0 |  | Water | EPA 1633 | 10/03/2022 | 22:09 |  | 09/08/2022 | 12:30 |  | 8.7 |  | Crocker Pond | 9 | -71.8834 | 42.5689 |  | N | B | --
Eurofins Lancaster Laboratories Environment Testing, LLC | 410-97754-3 | 20-0067 | Perfluorooctanoic acid | PFOA | Total | 25 |  |  | ng/L | 0.63 | 2.0 |  | Water | EPA 1633 | 10/03/2022 | 22:09 |  | 09/08/2022 | 12:30 |  | 25 | 1 | Crocker Pond | 9 | -71.8834 | 42.5689 |  | N | B | --
Eurofins Lancaster Laboratories Environment Testing, LLC | 410-97754-3 | 20-0067 | Perfluoropentanesulfonic acid | PFPeS | Total | <MDL | U |  | ng/L | 0.49 | 2.0 |  | Water | EPA 1633 | 10/03/2022 | 22:09 |  | 09/08/2022 | 12:30 |  |  |  | Crocker Pond | 9 | -71.8834 | 42.5689 |  | N | B | --
Eurofins Lancaster Laboratories Environment Testing, LLC | 410-97754-3 | 20-0067 | Perfluoropentanoic acid | PFPeA | Total | 13 |  |  | ng/L | 0.99 | 4.0 |  | Water | EPA 1633 | 10/03/2022 | 22:09 |  | 09/08/2022 | 12:30 |  | 13 |  | Crocker Pond | 9 | -71.8834 | 42.5689 |  | N | B | --
Eurofins Lancaster Laboratories Environment Testing, LLC | 410-97754-3 | 20-0067 | Perfluorotetradecanoic acid | PFTeDA | Total | <MDL | U |  | ng/L | 0.49 | 2.0 |  | Water | EPA 1633 | 10/03/2022 | 22:09 |  | 09/08/2022 | 12:30 |  |  |  | Crocker Pond | 9 | -71.8834 | 42.5689 |  | N | B | --
Eurofins Lancaster Laboratories Environment Testing, LLC | 410-97754-3 | 20-0067 | Perfluorotridecanoic acid | PFTrDA | Total | <MDL | U |  | ng/L | 0.49 | 2.0 |  | Water | EPA 1633 | 10/03/2022 | 22:09 |  | 09/08/2022 | 12:30 |  |  |  | Crocker Pond | 9 | -71.8834 | 42.5689 |  | N | B | --
Eurofins Lancaster Laboratories Environment Testing, LLC | 410-97754-3 | 20-0067 | Perfluoroundecanoic acid | PFUnA | Total | <MDL | U |  | ng/L | 0.49 | 2.0 |  | Water | EPA 1633 | 10/03/2022 | 22:09 |  | 09/08/2022 | 12:30 |  |  |  | Crocker Pond | 9 | -71.8834 | 42.5689 |  | N | B | --
Eurofins Lancaster Laboratories Environment Testing, LLC | 410-97754-3 | 20-0067 | PES | PFEESA | Total | <MDL | U |  | ng/L | 0.49 | 4.0 |  | Water | EPA 1633 | 10/03/2022 | 22:09 |  | 09/08/2022 | 12:30 |  |  |  | Crocker Pond | 9 | -71.8834 | 42.5689 |  | N | B | --
Eurofins Lancaster Laboratories Environment Testing, LLC | 410-97754-3 | 20-0067 | PFECA A | PFMBA | Total | <MDL | U |  | ng/L | 0.99 | 4.0 |  | Water | EPA 1633 | 10/03/2022 | 22:09 |  | 09/08/2022 | 12:30 |  |  |  | Crocker Pond | 9 | -71.8834 | 42.5689 |  | N | B | --
Eurofins Lancaster Laboratories Environment Testing, LLC | 410-97754-3 | 20-0067 | PFECA B | NFDHA | Total | <MDL | U |  | ng/L | 0.99 | 4.0 |  | Water | EPA 1633 | 10/03/2022 | 22:09 |  | 09/08/2022 | 12:30 |  |  |  | Crocker Pond | 9 | -71.8834 | 42.5689 |  | N | B | --
Eurofins Lancaster Laboratories Environment Testing, LLC | 410-97754-3 | 20-0067 | PFECA F | PFMPA | Total | <MDL | U |  | ng/L | 0.49 | 4.0 |  | Water | EPA 1633 | 10/03/2022 | 22:09 |  | 09/08/2022 | 12:30 |  |  |  | Crocker Pond | 9 | -71.8834 | 42.5689 |  | N | B | --
Eurofins Lancaster Laboratories Environment Testing, LLC | 410-103866-11 | 20-0107 | 11Cl-PF3OUdS | 11Cl-PF3OUdS | Total | <MDL | U |  | ng/L | 2 | 8.0 |  | Water | EPA 1633 | 12/05/2022 | 05:56 |  | 10/24/2022 | 13:20 |  |  |  | Deerfield River | 45 | -72.9556 | 42.6545 | X | N | R | --
Eurofins Lancaster Laboratories Environment Testing, LLC | 410-103866-11 | 20-0107 | 3:3 FTCA | 3:3FTCA | Total | <MDL | U |  | ng/L | 1.5 | 10 |  | Water | EPA 1633 | 12/05/2022 | 05:56 |  | 10/24/2022 | 13:20 |  |  |  | Deerfield River | 45 | -72.9556 | 42.6545 | X | N | R | --
Eurofins Lancaster Laboratories Environment Testing, LLC | 410-103866-11 | 20-0107 | 4:2 FTS | 4:2FTS | Total | <MDL | U |  | ng/L | 1.7 | 8.0 |  | Water | EPA 1633 | 12/05/2022 | 05:56 |  | 10/24/2022 | 13:20 |  |  |  | Deerfield River | 45 | -72.9556 | 42.6545 | X | N | R | --
Eurofins Lancaster Laboratories Environment Testing, LLC | 410-103866-11 | 20-0107 | 5:3 FTCA | 5:3FTCA | Total | <MDL | U |  | ng/L | 10 | 50 |  | Water | EPA 1633 | 12/05/2022 | 05:56 |  | 10/24/2022 | 13:20 |  |  |  | Deerfield River | 45 | -72.9556 | 42.6545 | X | N | R | --
Eurofins Lancaster Laboratories Environment Testing, LLC | 410-103866-11 | 20-0107 | 6:2 FTS | 6:2FTS | Total | <MDL | U |  | ng/L | 2.5 | 8.0 |  | Water | EPA 1633 | 12/05/2022 | 05:56 |  | 10/24/2022 | 13:20 |  |  |  | Deerfield River | 45 | -72.9556 | 42.6545 | X | N | R | --
Eurofins Lancaster Laboratories Environment Testing, LLC | 410-103866-11 | 20-0107 | 7:3 FTCA | 7:3FTCA | Total | <MDL | U |  | ng/L | 10 | 50 |  | Water | EPA 1633 | 12/05/2022 | 05:56 |  | 10/24/2022 | 13:20 |  |  |  | Deerfield River | 45 | -72.9556 | 42.6545 | X | N | R | --
Eurofins Lancaster Laboratories Environment Testing, LLC | 410-103866-11 | 20-0107 | 8:2 FTS | 8:2FTS | Total | <MDL | U |  | ng/L | 2.6 | 8.0 |  | Water | EPA 1633 | 12/05/2022 | 05:56 |  | 10/24/2022 | 13:20 |  |  |  | Deerfield River | 45 | -72.9556 | 42.6545 | X | N | R | --
Eurofins Lancaster Laboratories Environment Testing, LLC | 410-103866-11 | 20-0107 | 9Cl-PF3ONS | 9Cl-PF3ONS | Total | <MDL | U |  | ng/L | 1 | 8.0 |  | Water | EPA 1633 | 12/05/2022 | 05:56 |  | 10/24/2022 | 13:20 |  |  |  | Deerfield River | 45 | -72.9556 | 42.6545 | X | N | R | --
Eurofins Lancaster Laboratories Environment Testing, LLC | 410-103866-11 | 20-0107 | DONA | ADONA | Total | <MDL | U |  | ng/L | 1.5 | 8.0 |  | Water | EPA 1633 | 12/05/2022 | 05:56 |  | 10/24/2022 | 13:20 |  |  |  | Deerfield River | 45 | -72.9556 | 42.6545 | X | N | R | --
Eurofins Lancaster Laboratories Environment Testing, LLC | 410-103866-11 | 20-0107 | HFPO-DA | HFPO-DA | Total | <MDL | U |  | ng/L | 2 | 8.0 |  | Water | EPA 1633 | 12/05/2022 | 05:56 |  | 10/24/2022 | 13:20 |  |  |  | Deerfield River | 45 | -72.9556 | 42.6545 | X | N | R | --
Eurofins Lancaster Laboratories Environment Testing, LLC | 410-103866-11 | 20-0107 | NEtFOSA | NEtFOSA | Total | <MDL | U |  | ng/L | 0.5 | 2.0 |  | Water | EPA 1633 | 12/05/2022 | 05:56 |  | 10/24/2022 | 13:20 |  |  |  | Deerfield River | 45 | -72.9556 | 42.6545 | X | N | R | --
Eurofins Lancaster Laboratories Environment Testing, LLC | 410-103866-11 | 20-0107 | NEtFOSAA | NEtFOSAA | Total | <MDL | U |  | ng/L | 0.7 | 2.0 |  | Water | EPA 1633 | 12/05/2022 | 05:56 |  | 10/24/2022 | 13:20 |  |  |  | Deerfield River | 45 | -72.9556 | 42.6545 | X | N | R | --
Eurofins Lancaster Laboratories Environment Testing, LLC | 410-103866-11 | 20-0107 | NEtFOSE | NEtFOSE | Total | <MDL | U |  | ng/L | 5 | 20 |  | Water | EPA 1633 | 12/05/2022 | 05:56 |  | 10/24/2022 | 13:20 |  |  |  | Deerfield River | 45 | -72.9556 | 42.6545 | X | N | R | --
Eurofins Lancaster Laboratories Environment Testing, LLC | 410-103866-11 | 20-0107 | NMeFOSA | NMeFOSA | Total | <MDL | U |  | ng/L | 0.5 | 2.0 |  | Water | EPA 1633 | 12/05/2022 | 05:56 |  | 10/24/2022 | 13:20 |  |  |  | Deerfield River | 45 | -72.9556 | 42.6545 | X | N | R | --
Eurofins Lancaster Laboratories Environment Testing, LLC | 410-103866-11 | 20-0107 | NMeFOSAA | NMeFOSAA | Total | <MDL | U |  | ng/L | 1.2 | 4.0 |  | Water | EPA 1633 | 12/05/2022 | 05:56 |  | 10/24/2022 | 13:20 |  |  |  | Deerfield River | 45 | -72.9556 | 42.6545 | X | N | R | --
Eurofins Lancaster Laboratories Environment Testing, LLC | 410-103866-11 | 20-0107 | NMeFOSE | NMeFOSE | Total | <MDL | U |  | ng/L | 5 | 20 |  | Water | EPA 1633 | 12/05/2022 | 05:56 |  | 10/24/2022 | 13:20 |  |  |  | Deerfield River | 45 | -72.9556 | 42.6545 | X | N | R | --
Eurofins Lancaster Laboratories Environment Testing, LLC | 410-103866-11 | 20-0107 | Perfluorobutanesulfonic acid | PFBS | Total | 0.44 | J I | carried lab qual forward and translated to WPP qual | ng/L | 0.3 | 2.0 |  | Water | EPA 1633 | 12/05/2022 | 05:56 |  | 10/24/2022 | 13:20 | j | 0.44 |  | Deerfield River | 45 | -72.9556 | 42.6545 | X | N | R | --
Eurofins Lancaster Laboratories Environment Testing, LLC | 410-103866-11 | 20-0107 | Perfluorobutanoic acid | PFBA | Total | <MDL | U |  | ng/L | 2 | 8.0 |  | Water | EPA 1633 | 12/05/2022 | 05:56 |  | 10/24/2022 | 13:20 |  |  |  | Deerfield River | 45 | -72.9556 | 42.6545 | X | N | R | --
Eurofins Lancaster Laboratories Environment Testing, LLC | 410-103866-11 | 20-0107 | Perfluorodecanesulfonic acid | PFDS | Total | <MDL | U |  | ng/L | 0.5 | 2.0 |  | Water | EPA 1633 | 12/05/2022 | 05:56 |  | 10/24/2022 | 13:20 |  |  |  | Deerfield River | 45 | -72.9556 | 42.6545 | X | N | R | --
Eurofins Lancaster Laboratories Environment Testing, LLC | 410-103866-11 | 20-0107 | Perfluorodecanoic acid | PFDA | Total | <MDL | U |  | ng/L | 0.5 | 2.0 |  | Water | EPA 1633 | 12/05/2022 | 05:56 |  | 10/24/2022 | 13:20 |  |  |  | Deerfield River | 45 | -72.9556 | 42.6545 | X | N | R | --
Eurofins Lancaster Laboratories Environment Testing, LLC | 410-103866-11 | 20-0107 | Perfluorododecanesulfonic acid (PFDoS) | PFDoS | Total | <MDL | U |  | ng/L | 0.9 | 2.0 |  | Water | EPA 1633 | 12/05/2022 | 05:56 |  | 10/24/2022 | 13:20 |  |  |  | Deerfield River | 45 | -72.9556 | 42.6545 | X | N | R | --
Eurofins Lancaster Laboratories Environment Testing, LLC | 410-103866-11 | 20-0107 | Perfluorododecanoic acid | PFDoA | Total | <MDL | U |  | ng/L | 0.5 | 2.0 |  | Water | EPA 1633 | 12/05/2022 | 05:56 |  | 10/24/2022 | 13:20 |  |  |  | Deerfield River | 45 | -72.9556 | 42.6545 | X | N | R | --
Eurofins Lancaster Laboratories Environment Testing, LLC | 410-103866-11 | 20-0107 | Perfluoroheptanesulfonic acid | PFHpS | Total | <MDL | U |  | ng/L | 0.4 | 2.0 |  | Water | EPA 1633 | 12/05/2022 | 05:56 |  | 10/24/2022 | 13:20 |  |  |  | Deerfield River | 45 | -72.9556 | 42.6545 | X | N | R | --
Eurofins Lancaster Laboratories Environment Testing, LLC | 410-103866-11 | 20-0107 | Perfluoroheptanoic acid | PFHpA | Total | <MDL | U |  | ng/L | 0.52 | 2.0 |  | Water | EPA 1633 | 12/05/2022 | 05:56 |  | 10/24/2022 | 13:20 |  |  |  | Deerfield River | 45 | -72.9556 | 42.6545 | X | N | R | --
Eurofins Lancaster Laboratories Environment Testing, LLC | 410-103866-11 | 20-0107 | Perfluorohexanesulfonic acid | PFHxS | Total | <MDL | U |  | ng/L | 0.57 | 2.0 |  | Water | EPA 1633 | 12/05/2022 | 05:56 |  | 10/24/2022 | 13:20 |  |  |  | Deerfield River | 45 | -72.9556 | 42.6545 | X | N | R | --
Eurofins Lancaster Laboratories Environment Testing, LLC | 410-103866-11 | 20-0107 | Perfluorohexanoic acid | PFHxA | Total | <MDL | U |  | ng/L | 0.5 | 2.0 |  | Water | EPA 1633 | 12/05/2022 | 05:56 |  | 10/24/2022 | 13:20 |  |  |  | Deerfield River | 45 | -72.9556 | 42.6545 | X | N | R | --
Eurofins Lancaster Laboratories Environment Testing, LLC | 410-103866-11 | 20-0107 | Perfluorononanesulfonic acid | PFNS | Total | <MDL | U |  | ng/L | 0.4 | 2.0 |  | Water | EPA 1633 | 12/05/2022 | 05:56 |  | 10/24/2022 | 13:20 |  |  |  | Deerfield River | 45 | -72.9556 | 42.6545 | X | N | R | --
Eurofins Lancaster Laboratories Environment Testing, LLC | 410-103866-11 | 20-0107 | Perfluorononanoic acid | PFNA | Total | <MDL | U |  | ng/L | 0.5 | 2.0 |  | Water | EPA 1633 | 12/05/2022 | 05:56 |  | 10/24/2022 | 13:20 |  |  |  | Deerfield River | 45 | -72.9556 | 42.6545 | X | N | R | --
Eurofins Lancaster Laboratories Environment Testing, LLC | 410-103866-11 | 20-0107 | Perfluorooctanesulfonamide | PFOSA | Total | <MDL | U |  | ng/L | 0.5 | 2.0 |  | Water | EPA 1633 | 12/05/2022 | 05:56 |  | 10/24/2022 | 13:20 |  |  |  | Deerfield River | 45 | -72.9556 | 42.6545 | X | N | R | --
Eurofins Lancaster Laboratories Environment Testing, LLC | 410-103866-11 | 20-0107 | Perfluorooctanesulfonic acid | PFOS | Total | 0.97 | J | carried lab qual forward and translated to WPP qual;added "d" qual due to censored data on same analysis date; added "b" qual (result<RL) | ng/L | 0.5 | 2.0 |  | Water | EPA 1633 | 12/05/2022 | 05:56 |  | 10/24/2022 | 13:20 | bdj | 0.97 |  | Deerfield River | 45 | -72.9556 | 42.6545 | X | N | R | --
Eurofins Lancaster Laboratories Environment Testing, LLC | 410-103866-11 | 20-0107 | Perfluorooctanoic acid | PFOA | Total | 1.3 | J | carried lab qual forward and translated to WPP qual | ng/L | 0.64 | 2.0 |  | Water | EPA 1633 | 12/05/2022 | 05:56 |  | 10/24/2022 | 13:20 | j | 1.3 |  | Deerfield River | 45 | -72.9556 | 42.6545 | X | N | R | --
Eurofins Lancaster Laboratories Environment Testing, LLC | 410-103866-11 | 20-0107 | Perfluoropentanesulfonic acid | PFPeS | Total | <MDL | U |  | ng/L | 0.5 | 2.0 |  | Water | EPA 1633 | 12/05/2022 | 05:56 |  | 10/24/2022 | 13:20 |  |  |  | Deerfield River | 45 | -72.9556 | 42.6545 | X | N | R | --
Eurofins Lancaster Laboratories Environment Testing, LLC | 410-103866-11 | 20-0107 | Perfluoropentanoic acid | PFPeA | Total | <MDL | U |  | ng/L | 1 | 4.0 |  | Water | EPA 1633 | 12/05/2022 | 05:56 |  | 10/24/2022 | 13:20 |  |  |  | Deerfield River | 45 | -72.9556 | 42.6545 | X | N | R | --
Eurofins Lancaster Laboratories Environment Testing, LLC | 410-103866-11 | 20-0107 | Perfluorotetradecanoic acid | PFTeDA | Total | <MDL | U |  | ng/L | 0.5 | 2.0 |  | Water | EPA 1633 | 12/05/2022 | 05:56 |  | 10/24/2022 | 13:20 |  |  |  | Deerfield River | 45 | -72.9556 | 42.6545 | X | N | R | --
Eurofins Lancaster Laboratories Environment Testing, LLC | 410-103866-11 | 20-0107 | Perfluorotridecanoic acid | PFTrDA | Total | <MDL | U |  | ng/L | 0.5 | 2.0 |  | Water | EPA 1633 | 12/05/2022 | 05:56 |  | 10/24/2022 | 13:20 |  |  |  | Deerfield River | 45 | -72.9556 | 42.6545 | X | N | R | --
Eurofins Lancaster Laboratories Environment Testing, LLC | 410-103866-11 | 20-0107 | Perfluoroundecanoic acid | PFUnA | Total | <MDL | U |  | ng/L | 0.5 | 2.0 |  | Water | EPA 1633 | 12/05/2022 | 05:56 |  | 10/24/2022 | 13:20 |  |  |  | Deerfield River | 45 | -72.9556 | 42.6545 | X | N | R | --
Eurofins Lancaster Laboratories Environment Testing, LLC | 410-103866-11 | 20-0107 | PES | PFEESA | Total | <MDL | U |  | ng/L | 0.5 | 4.0 |  | Water | EPA 1633 | 12/05/2022 | 05:56 |  | 10/24/2022 | 13:20 |  |  |  | Deerfield River | 45 | -72.9556 | 42.6545 | X | N | R | --
Eurofins Lancaster Laboratories Environment Testing, LLC | 410-103866-11 | 20-0107 | PFECA A | PFMBA | Total | <MDL | U |  | ng/L | 1 | 4.0 |  | Water | EPA 1633 | 12/05/2022 | 05:56 |  | 10/24/2022 | 13:20 |  |  |  | Deerfield River | 45 | -72.9556 | 42.6545 | X | N | R | --
Eurofins Lancaster Laboratories Environment Testing, LLC | 410-103866-11 | 20-0107 | PFECA B | NFDHA | Total | <MDL | U |  | ng/L | 1 | 4.0 |  | Water | EPA 1633 | 12/05/2022 | 05:56 |  | 10/24/2022 | 13:20 |  |  |  | Deerfield River | 45 | -72.9556 | 42.6545 | X | N | R | --
Eurofins Lancaster Laboratories Environment Testing, LLC | 410-103866-11 | 20-0107 | PFECA F | PFMPA | Total | <MDL | U |  | ng/L | 0.5 | 4.0 |  | Water | EPA 1633 | 12/05/2022 | 05:56 |  | 10/24/2022 | 13:20 |  |  |  | Deerfield River | 45 | -72.9556 | 42.6545 | X | N | R | --
Eurofins Lancaster Laboratories Environment Testing, LLC | 410-96864-1 | 20-0021 | 11Cl-PF3OUdS | 11Cl-PF3OUdS | Total | <MDL | U |  | ng/L | 2 | 8.1 |  | Water | EPA 1633 | 09/23/2022 | 04:31 |  | 08/29/2022 | 13:00 |  |  |  | Falls Pond | 11 | -71.3235 | 41.9631 |  | N | R | --
Eurofins Lancaster Laboratories Environment Testing, LLC | 410-96864-1 | 20-0021 | 3:3 FTCA | 3:3FTCA | Total | <MDL | U |  | ng/L | 1.5 | 10 |  | Water | EPA 1633 | 09/23/2022 | 04:31 |  | 08/29/2022 | 13:00 |  |  |  | Falls Pond | 11 | -71.3235 | 41.9631 |  | N | R | --
Eurofins Lancaster Laboratories Environment Testing, LLC | 410-96864-1 | 20-0021 | 4:2 FTS | 4:2FTS | Total | <MDL | U |  | ng/L | 1.7 | 8.1 |  | Water | EPA 1633 | 09/23/2022 | 04:31 |  | 08/29/2022 | 13:00 |  |  |  | Falls Pond | 11 | -71.3235 | 41.9631 |  | N | R | --
Eurofins Lancaster Laboratories Environment Testing, LLC | 410-96864-1 | 20-0021 | 5:3 FTCA | 5:3FTCA | Total | <MDL | U |  | ng/L | 10 | 51 |  | Water | EPA 1633 | 09/23/2022 | 04:31 |  | 08/29/2022 | 13:00 |  |  |  | Falls Pond | 11 | -71.3235 | 41.9631 |  | N | R | --
Eurofins Lancaster Laboratories Environment Testing, LLC | 410-96864-1 | 20-0021 | 6:2 FTS | 6:2FTS | Total | <MDL | U |  | ng/L | 2.5 | 8.1 |  | Water | EPA 1633 | 09/23/2022 | 04:31 |  | 08/29/2022 | 13:00 |  |  |  | Falls Pond | 11 | -71.3235 | 41.9631 |  | N | R | --
Eurofins Lancaster Laboratories Environment Testing, LLC | 410-96864-1 | 20-0021 | 7:3 FTCA | 7:3FTCA | Total | <MDL | U |  | ng/L | 10 | 51 |  | Water | EPA 1633 | 09/23/2022 | 04:31 |  | 08/29/2022 | 13:00 |  |  |  | Falls Pond | 11 | -71.3235 | 41.9631 |  | N | R | --
Eurofins Lancaster Laboratories Environment Testing, LLC | 410-96864-1 | 20-0021 | 8:2 FTS | 8:2FTS | Total | <MDL | U cn |  | ng/L | 2.6 | 8.1 |  | Water | EPA 1633 | 09/23/2022 | 04:31 |  | 08/29/2022 | 13:00 |  |  |  | Falls Pond | 11 | -71.3235 | 41.9631 |  | N | R | --
Eurofins Lancaster Laboratories Environment Testing, LLC | 410-96864-1 | 20-0021 | 9Cl-PF3ONS | 9Cl-PF3ONS | Total | <MDL | U |  | ng/L | 1 | 8.1 |  | Water | EPA 1633 | 09/23/2022 | 04:31 |  | 08/29/2022 | 13:00 |  |  |  | Falls Pond | 11 | -71.3235 | 41.9631 |  | N | R | --
Eurofins Lancaster Laboratories Environment Testing, LLC | 410-96864-1 | 20-0021 | DONA | ADONA | Total | <MDL | U |  | ng/L | 1.5 | 8.1 |  | Water | EPA 1633 | 09/23/2022 | 04:31 |  | 08/29/2022 | 13:00 |  |  |  | Falls Pond | 11 | -71.3235 | 41.9631 |  | N | R | --
Eurofins Lancaster Laboratories Environment Testing, LLC | 410-96864-1 | 20-0021 | HFPO-DA | HFPO-DA | Total | <MDL | U |  | ng/L | 2 | 8.1 |  | Water | EPA 1633 | 09/23/2022 | 04:31 |  | 08/29/2022 | 13:00 |  |  |  | Falls Pond | 11 | -71.3235 | 41.9631 |  | N | R | --
Eurofins Lancaster Laboratories Environment Testing, LLC | 410-96864-1 | 20-0021 | NEtFOSA | NEtFOSA | Total | <MDL | U |  | ng/L | 0.51 | 2.0 |  | Water | EPA 1633 | 09/23/2022 | 04:31 |  | 08/29/2022 | 13:00 |  |  |  | Falls Pond | 11 | -71.3235 | 41.9631 |  | N | R | --
Eurofins Lancaster Laboratories Environment Testing, LLC | 410-96864-1 | 20-0021 | NEtFOSAA | NEtFOSAA | Total | <MDL | U |  | ng/L | 0.71 | 2.0 |  | Water | EPA 1633 | 09/23/2022 | 04:31 |  | 08/29/2022 | 13:00 |  |  |  | Falls Pond | 11 | -71.3235 | 41.9631 |  | N | R | --
Eurofins Lancaster Laboratories Environment Testing, LLC | 410-96864-1 | 20-0021 | NEtFOSE | NEtFOSE | Total | <MDL | U |  | ng/L | 5.1 | 20 |  | Water | EPA 1633 | 09/23/2022 | 04:31 |  | 08/29/2022 | 13:00 |  |  |  | Falls Pond | 11 | -71.3235 | 41.9631 |  | N | R | --
Eurofins Lancaster Laboratories Environment Testing, LLC | 410-96864-1 | 20-0021 | NMeFOSA | NMeFOSA | Total | <MDL | U |  | ng/L | 0.51 | 2.0 |  | Water | EPA 1633 | 09/23/2022 | 04:31 |  | 08/29/2022 | 13:00 |  |  |  | Falls Pond | 11 | -71.3235 | 41.9631 |  | N | R | --
Eurofins Lancaster Laboratories Environment Testing, LLC | 410-96864-1 | 20-0021 | NMeFOSAA | NMeFOSAA | Total | <MDL | U |  | ng/L | 1.2 | 4.1 |  | Water | EPA 1633 | 09/23/2022 | 04:31 |  | 08/29/2022 | 13:00 |  |  |  | Falls Pond | 11 | -71.3235 | 41.9631 |  | N | R | --
Eurofins Lancaster Laboratories Environment Testing, LLC | 410-96864-1 | 20-0021 | NMeFOSE | NMeFOSE | Total | <MDL | U |  | ng/L | 5.1 | 20 |  | Water | EPA 1633 | 09/23/2022 | 04:31 |  | 08/29/2022 | 13:00 |  |  |  | Falls Pond | 11 | -71.3235 | 41.9631 |  | N | R | --
Eurofins Lancaster Laboratories Environment Testing, LLC | 410-96864-1 | 20-0021 | Perfluorobutanesulfonic acid | PFBS | Total | 3.7 |  |  | ng/L | 0.31 | 2.0 |  | Water | EPA 1633 | 09/23/2022 | 04:31 |  | 08/29/2022 | 13:00 |  | 3.7 |  | Falls Pond | 11 | -71.3235 | 41.9631 |  | N | R | --
Eurofins Lancaster Laboratories Environment Testing, LLC | 410-96864-1 | 20-0021 | Perfluorobutanoic acid | PFBA | Total | 4.1 | J | carried lab qual forward and translated to WPP qual | ng/L | 2 | 8.1 |  | Water | EPA 1633 | 09/23/2022 | 04:31 |  | 08/29/2022 | 13:00 | j | 4.1 |  | Falls Pond | 11 | -71.3235 | 41.9631 |  | N | R | --
Eurofins Lancaster Laboratories Environment Testing, LLC | 410-96864-1 | 20-0021 | Perfluorodecanesulfonic acid | PFDS | Total | <MDL | U |  | ng/L | 0.51 | 2.0 |  | Water | EPA 1633 | 09/23/2022 | 04:31 |  | 08/29/2022 | 13:00 |  |  |  | Falls Pond | 11 | -71.3235 | 41.9631 |  | N | R | --
Eurofins Lancaster Laboratories Environment Testing, LLC | 410-96864-1 | 20-0021 | Perfluorodecanoic acid | PFDA | Total | <MDL | U |  | ng/L | 0.51 | 2.0 |  | Water | EPA 1633 | 09/23/2022 | 04:31 |  | 08/29/2022 | 13:00 |  |  |  | Falls Pond | 11 | -71.3235 | 41.9631 |  | N | R | --
Eurofins Lancaster Laboratories Environment Testing, LLC | 410-96864-1 | 20-0021 | Perfluorododecanesulfonic acid (PFDoS) | PFDoS | Total | <MDL | U |  | ng/L | 0.92 | 2.0 |  | Water | EPA 1633 | 09/23/2022 | 04:31 |  | 08/29/2022 | 13:00 |  |  |  | Falls Pond | 11 | -71.3235 | 41.9631 |  | N | R | --
Eurofins Lancaster Laboratories Environment Testing, LLC | 410-96864-1 | 20-0021 | Perfluorododecanoic acid | PFDoA | Total | <MDL | U |  | ng/L | 0.51 | 2.0 |  | Water | EPA 1633 | 09/23/2022 | 04:31 |  | 08/29/2022 | 13:00 |  |  |  | Falls Pond | 11 | -71.3235 | 41.9631 |  | N | R | --
Eurofins Lancaster Laboratories Environment Testing, LLC | 410-96864-1 | 20-0021 | Perfluoroheptanesulfonic acid | PFHpS | Total | <MDL | U |  | ng/L | 0.41 | 2.0 |  | Water | EPA 1633 | 09/23/2022 | 04:31 |  | 08/29/2022 | 13:00 |  |  |  | Falls Pond | 11 | -71.3235 | 41.9631 |  | N | R | --
Eurofins Lancaster Laboratories Environment Testing, LLC | 410-96864-1 | 20-0021 | Perfluoroheptanoic acid | PFHpA | Total | 4.1 |  |  | ng/L | 0.53 | 2.0 |  | Water | EPA 1633 | 09/23/2022 | 04:31 |  | 08/29/2022 | 13:00 |  | 4.1 |  | Falls Pond | 11 | -71.3235 | 41.9631 |  | N | R | --
Eurofins Lancaster Laboratories Environment Testing, LLC | 410-96864-1 | 20-0021 | Perfluorohexanesulfonic acid | PFHxS | Total | 3.7 |  |  | ng/L | 0.58 | 2.0 |  | Water | EPA 1633 | 09/23/2022 | 04:31 |  | 08/29/2022 | 13:00 |  | 3.7 |  | Falls Pond | 11 | -71.3235 | 41.9631 |  | N | R | --
Eurofins Lancaster Laboratories Environment Testing, LLC | 410-96864-1 | 20-0021 | Perfluorohexanoic acid | PFHxA | Total | 4.9 |  |  | ng/L | 0.51 | 2.0 |  | Water | EPA 1633 | 09/23/2022 | 04:31 |  | 08/29/2022 | 13:00 |  | 4.9 |  | Falls Pond | 11 | -71.3235 | 41.9631 |  | N | R | --
Eurofins Lancaster Laboratories Environment Testing, LLC | 410-96864-1 | 20-0021 | Perfluorononanesulfonic acid | PFNS | Total | <MDL | U |  | ng/L | 0.41 | 2.0 |  | Water | EPA 1633 | 09/23/2022 | 04:31 |  | 08/29/2022 | 13:00 |  |  |  | Falls Pond | 11 | -71.3235 | 41.9631 |  | N | R | --
Eurofins Lancaster Laboratories Environment Testing, LLC | 410-96864-1 | 20-0021 | Perfluorononanoic acid | PFNA | Total | 0.79 | J | carried lab qual forward and translated to WPP qual | ng/L | 0.51 | 2.0 |  | Water | EPA 1633 | 09/23/2022 | 04:31 |  | 08/29/2022 | 13:00 | j | 0.79 |  | Falls Pond | 11 | -71.3235 | 41.9631 |  | N | R | --
Eurofins Lancaster Laboratories Environment Testing, LLC | 410-96864-1 | 20-0021 | Perfluorooctanesulfonamide | PFOSA | Total | <MDL | U |  | ng/L | 0.51 | 2.0 |  | Water | EPA 1633 | 09/23/2022 | 04:31 |  | 08/29/2022 | 13:00 |  |  |  | Falls Pond | 11 | -71.3235 | 41.9631 |  | N | R | --
Eurofins Lancaster Laboratories Environment Testing, LLC | 410-96864-1 | 20-0021 | Perfluorooctanesulfonic acid | PFOS | Total | 7.7 |  |  | ng/L | 0.51 | 2.0 |  | Water | EPA 1633 | 09/23/2022 | 04:31 |  | 08/29/2022 | 13:00 |  | 7.7 |  | Falls Pond | 11 | -71.3235 | 41.9631 |  | N | R | --
Eurofins Lancaster Laboratories Environment Testing, LLC | 410-96864-1 | 20-0021 | Perfluorooctanoic acid | PFOA | Total | 7.0 |  |  | ng/L | 0.65 | 2.0 |  | Water | EPA 1633 | 09/23/2022 | 04:31 |  | 08/29/2022 | 13:00 |  | 7 |  | Falls Pond | 11 | -71.3235 | 41.9631 |  | N | R | --
Eurofins Lancaster Laboratories Environment Testing, LLC | 410-96864-1 | 20-0021 | Perfluoropentanesulfonic acid | PFPeS | Total | <MDL | U |  | ng/L | 0.51 | 2.0 |  | Water | EPA 1633 | 09/23/2022 | 04:31 |  | 08/29/2022 | 13:00 |  |  |  | Falls Pond | 11 | -71.3235 | 41.9631 |  | N | R | --
Eurofins Lancaster Laboratories Environment Testing, LLC | 410-96864-1 | 20-0021 | Perfluoropentanoic acid | PFPeA | Total | <MDL | U |  | ng/L | 1 | 4.1 |  | Water | EPA 1633 | 09/23/2022 | 04:31 |  | 08/29/2022 | 13:00 |  |  |  | Falls Pond | 11 | -71.3235 | 41.9631 |  | N | R | --
Eurofins Lancaster Laboratories Environment Testing, LLC | 410-96864-1 | 20-0021 | Perfluorotetradecanoic acid | PFTeDA | Total | <MDL | U |  | ng/L | 0.51 | 2.0 |  | Water | EPA 1633 | 09/23/2022 | 04:31 |  | 08/29/2022 | 13:00 |  |  |  | Falls Pond | 11 | -71.3235 | 41.9631 |  | N | R | --
Eurofins Lancaster Laboratories Environment Testing, LLC | 410-96864-1 | 20-0021 | Perfluorotridecanoic acid | PFTrDA | Total | <MDL | U |  | ng/L | 0.51 | 2.0 |  | Water | EPA 1633 | 09/23/2022 | 04:31 |  | 08/29/2022 | 13:00 |  |  |  | Falls Pond | 11 | -71.3235 | 41.9631 |  | N | R | --
Eurofins Lancaster Laboratories Environment Testing, LLC | 410-96864-1 | 20-0021 | Perfluoroundecanoic acid | PFUnA | Total | <MDL | U |  | ng/L | 0.51 | 2.0 |  | Water | EPA 1633 | 09/23/2022 | 04:31 |  | 08/29/2022 | 13:00 |  |  |  | Falls Pond | 11 | -71.3235 | 41.9631 |  | N | R | --
Eurofins Lancaster Laboratories Environment Testing, LLC | 410-96864-1 | 20-0021 | PES | PFEESA | Total | <MDL | U |  | ng/L | 0.51 | 4.1 |  | Water | EPA 1633 | 09/23/2022 | 04:31 |  | 08/29/2022 | 13:00 |  |  |  | Falls Pond | 11 | -71.3235 | 41.9631 |  | N | R | --
Eurofins Lancaster Laboratories Environment Testing, LLC | 410-96864-1 | 20-0021 | PFECA A | PFMBA | Total | <MDL | U |  | ng/L | 1 | 4.1 |  | Water | EPA 1633 | 09/23/2022 | 04:31 |  | 08/29/2022 | 13:00 |  |  |  | Falls Pond | 11 | -71.3235 | 41.9631 |  | N | R | --
Eurofins Lancaster Laboratories Environment Testing, LLC | 410-96864-1 | 20-0021 | PFECA B | NFDHA | Total | <MDL | U |  | ng/L | 1 | 4.1 |  | Water | EPA 1633 | 09/23/2022 | 04:31 |  | 08/29/2022 | 13:00 |  |  |  | Falls Pond | 11 | -71.3235 | 41.9631 |  | N | R | --
Eurofins Lancaster Laboratories Environment Testing, LLC | 410-96864-1 | 20-0021 | PFECA F | PFMPA | Total | <MDL | U |  | ng/L | 0.51 | 4.1 |  | Water | EPA 1633 | 09/23/2022 | 04:31 |  | 08/29/2022 | 13:00 |  |  |  | Falls Pond | 11 | -71.3235 | 41.9631 |  | N | R | --
Eurofins Lancaster Laboratories Environment Testing, LLC | 410-96864-2 | 20-0022 | 11Cl-PF3OUdS | 11Cl-PF3OUdS | Total | <MDL | U |  | ng/L | 2 | 7.8 |  | Water | EPA 1633 | 09/23/2022 | 04:44 |  | 08/29/2022 | 13:15 |  |  |  | Falls Pond | 11 | -71.3262 | 41.9689 |  | N | B | --
Eurofins Lancaster Laboratories Environment Testing, LLC | 410-96864-2 | 20-0022 | 3:3 FTCA | 3:3FTCA | Total | <MDL | U |  | ng/L | 1.5 | 9.8 |  | Water | EPA 1633 | 09/23/2022 | 04:44 |  | 08/29/2022 | 13:15 |  |  |  | Falls Pond | 11 | -71.3262 | 41.9689 |  | N | B | --
Eurofins Lancaster Laboratories Environment Testing, LLC | 410-96864-2 | 20-0022 | 4:2 FTS | 4:2FTS | Total | <MDL | U |  | ng/L | 1.7 | 7.8 |  | Water | EPA 1633 | 09/23/2022 | 04:44 |  | 08/29/2022 | 13:15 |  |  |  | Falls Pond | 11 | -71.3262 | 41.9689 |  | N | B | --
Eurofins Lancaster Laboratories Environment Testing, LLC | 410-96864-2 | 20-0022 | 5:3 FTCA | 5:3FTCA | Total | <MDL | U |  | ng/L | 9.8 | 49 |  | Water | EPA 1633 | 09/23/2022 | 04:44 |  | 08/29/2022 | 13:15 |  |  |  | Falls Pond | 11 | -71.3262 | 41.9689 |  | N | B | --
Eurofins Lancaster Laboratories Environment Testing, LLC | 410-96864-2 | 20-0022 | 6:2 FTS | 6:2FTS | Total | <MDL | U |  | ng/L | 2.4 | 7.8 |  | Water | EPA 1633 | 09/23/2022 | 04:44 |  | 08/29/2022 | 13:15 |  |  |  | Falls Pond | 11 | -71.3262 | 41.9689 |  | N | B | --
Eurofins Lancaster Laboratories Environment Testing, LLC | 410-96864-2 | 20-0022 | 7:3 FTCA | 7:3FTCA | Total | <MDL | U |  | ng/L | 9.8 | 49 |  | Water | EPA 1633 | 09/23/2022 | 04:44 |  | 08/29/2022 | 13:15 |  |  |  | Falls Pond | 11 | -71.3262 | 41.9689 |  | N | B | --
Eurofins Lancaster Laboratories Environment Testing, LLC | 410-96864-2 | 20-0022 | 8:2 FTS | 8:2FTS | Total | <MDL | U cn |  | ng/L | 2.5 | 7.8 |  | Water | EPA 1633 | 09/23/2022 | 04:44 |  | 08/29/2022 | 13:15 |  |  |  | Falls Pond | 11 | -71.3262 | 41.9689 |  | N | B | --
Eurofins Lancaster Laboratories Environment Testing, LLC | 410-96864-2 | 20-0022 | 9Cl-PF3ONS | 9Cl-PF3ONS | Total | <MDL | U |  | ng/L | 0.98 | 7.8 |  | Water | EPA 1633 | 09/23/2022 | 04:44 |  | 08/29/2022 | 13:15 |  |  |  | Falls Pond | 11 | -71.3262 | 41.9689 |  | N | B | --
Eurofins Lancaster Laboratories Environment Testing, LLC | 410-96864-2 | 20-0022 | DONA | ADONA | Total | <MDL | U |  | ng/L | 1.5 | 7.8 |  | Water | EPA 1633 | 09/23/2022 | 04:44 |  | 08/29/2022 | 13:15 |  |  |  | Falls Pond | 11 | -71.3262 | 41.9689 |  | N | B | --
Eurofins Lancaster Laboratories Environment Testing, LLC | 410-96864-2 | 20-0022 | HFPO-DA | HFPO-DA | Total | <MDL | U |  | ng/L | 2 | 7.8 |  | Water | EPA 1633 | 09/23/2022 | 04:44 |  | 08/29/2022 | 13:15 |  |  |  | Falls Pond | 11 | -71.3262 | 41.9689 |  | N | B | --
Eurofins Lancaster Laboratories Environment Testing, LLC | 410-96864-2 | 20-0022 | NEtFOSA | NEtFOSA | Total | <MDL | U |  | ng/L | 0.49 | 2.0 |  | Water | EPA 1633 | 09/23/2022 | 04:44 |  | 08/29/2022 | 13:15 |  |  |  | Falls Pond | 11 | -71.3262 | 41.9689 |  | N | B | --
Eurofins Lancaster Laboratories Environment Testing, LLC | 410-96864-2 | 20-0022 | NEtFOSAA | NEtFOSAA | Total | <MDL | U |  | ng/L | 0.69 | 2.0 |  | Water | EPA 1633 | 09/23/2022 | 04:44 |  | 08/29/2022 | 13:15 |  |  |  | Falls Pond | 11 | -71.3262 | 41.9689 |  | N | B | --
Eurofins Lancaster Laboratories Environment Testing, LLC | 410-96864-2 | 20-0022 | NEtFOSE | NEtFOSE | Total | <MDL | U |  | ng/L | 4.9 | 20 |  | Water | EPA 1633 | 09/23/2022 | 04:44 |  | 08/29/2022 | 13:15 |  |  |  | Falls Pond | 11 | -71.3262 | 41.9689 |  | N | B | --
Eurofins Lancaster Laboratories Environment Testing, LLC | 410-96864-2 | 20-0022 | NMeFOSA | NMeFOSA | Total | <MDL | U |  | ng/L | 0.49 | 2.0 |  | Water | EPA 1633 | 09/23/2022 | 04:44 |  | 08/29/2022 | 13:15 |  |  |  | Falls Pond | 11 | -71.3262 | 41.9689 |  | N | B | --
Eurofins Lancaster Laboratories Environment Testing, LLC | 410-96864-2 | 20-0022 | NMeFOSAA | NMeFOSAA | Total | <MDL | U |  | ng/L | 1.2 | 3.9 |  | Water | EPA 1633 | 09/23/2022 | 04:44 |  | 08/29/2022 | 13:15 |  |  |  | Falls Pond | 11 | -71.3262 | 41.9689 |  | N | B | --
Eurofins Lancaster Laboratories Environment Testing, LLC | 410-96864-2 | 20-0022 | NMeFOSE | NMeFOSE | Total | <MDL | U |  | ng/L | 4.9 | 20 |  | Water | EPA 1633 | 09/23/2022 | 04:44 |  | 08/29/2022 | 13:15 |  |  |  | Falls Pond | 11 | -71.3262 | 41.9689 |  | N | B | --
Eurofins Lancaster Laboratories Environment Testing, LLC | 410-96864-2 | 20-0022 | Perfluorobutanesulfonic acid | PFBS | Total | 4.4 |  |  | ng/L | 0.29 | 2.0 |  | Water | EPA 1633 | 09/23/2022 | 04:44 |  | 08/29/2022 | 13:15 |  | 4.4 |  | Falls Pond | 11 | -71.3262 | 41.9689 |  | N | B | --
Eurofins Lancaster Laboratories Environment Testing, LLC | 410-96864-2 | 20-0022 | Perfluorobutanoic acid | PFBA | Total | 4.3 | J | carried lab qual forward and translated to WPP qual | ng/L | 2 | 7.8 |  | Water | EPA 1633 | 09/23/2022 | 04:44 |  | 08/29/2022 | 13:15 | j | 4.3 |  | Falls Pond | 11 | -71.3262 | 41.9689 |  | N | B | --
Eurofins Lancaster Laboratories Environment Testing, LLC | 410-96864-2 | 20-0022 | Perfluorodecanesulfonic acid | PFDS | Total | <MDL | U |  | ng/L | 0.49 | 2.0 |  | Water | EPA 1633 | 09/23/2022 | 04:44 |  | 08/29/2022 | 13:15 |  |  |  | Falls Pond | 11 | -71.3262 | 41.9689 |  | N | B | --
Eurofins Lancaster Laboratories Environment Testing, LLC | 410-96864-2 | 20-0022 | Perfluorodecanoic acid | PFDA | Total | <MDL | U |  | ng/L | 0.49 | 2.0 |  | Water | EPA 1633 | 09/23/2022 | 04:44 |  | 08/29/2022 | 13:15 |  |  |  | Falls Pond | 11 | -71.3262 | 41.9689 |  | N | B | --
Eurofins Lancaster Laboratories Environment Testing, LLC | 410-96864-2 | 20-0022 | Perfluorododecanesulfonic acid (PFDoS) | PFDoS | Total | <MDL | U |  | ng/L | 0.88 | 2.0 |  | Water | EPA 1633 | 09/23/2022 | 04:44 |  | 08/29/2022 | 13:15 |  |  |  | Falls Pond | 11 | -71.3262 | 41.9689 |  | N | B | --
Eurofins Lancaster Laboratories Environment Testing, LLC | 410-96864-2 | 20-0022 | Perfluorododecanoic acid | PFDoA | Total | <MDL | U |  | ng/L | 0.49 | 2.0 |  | Water | EPA 1633 | 09/23/2022 | 04:44 |  | 08/29/2022 | 13:15 |  |  |  | Falls Pond | 11 | -71.3262 | 41.9689 |  | N | B | --
Eurofins Lancaster Laboratories Environment Testing, LLC | 410-96864-2 | 20-0022 | Perfluoroheptanesulfonic acid | PFHpS | Total | <MDL | U |  | ng/L | 0.39 | 2.0 |  | Water | EPA 1633 | 09/23/2022 | 04:44 |  | 08/29/2022 | 13:15 |  |  |  | Falls Pond | 11 | -71.3262 | 41.9689 |  | N | B | --
Eurofins Lancaster Laboratories Environment Testing, LLC | 410-96864-2 | 20-0022 | Perfluoroheptanoic acid | PFHpA | Total | 2.9 |  |  | ng/L | 0.51 | 2.0 |  | Water | EPA 1633 | 09/23/2022 | 04:44 |  | 08/29/2022 | 13:15 |  | 2.9 |  | Falls Pond | 11 | -71.3262 | 41.9689 |  | N | B | --
Eurofins Lancaster Laboratories Environment Testing, LLC | 410-96864-2 | 20-0022 | Perfluorohexanesulfonic acid | PFHxS | Total | 3.7 |  |  | ng/L | 0.56 | 2.0 |  | Water | EPA 1633 | 09/23/2022 | 04:44 |  | 08/29/2022 | 13:15 |  | 3.7 |  | Falls Pond | 11 | -71.3262 | 41.9689 |  | N | B | --
Eurofins Lancaster Laboratories Environment Testing, LLC | 410-96864-2 | 20-0022 | Perfluorohexanoic acid | PFHxA | Total | 5.9 |  |  | ng/L | 0.49 | 2.0 |  | Water | EPA 1633 | 09/23/2022 | 04:44 |  | 08/29/2022 | 13:15 |  | 5.9 |  | Falls Pond | 11 | -71.3262 | 41.9689 |  | N | B | --
Eurofins Lancaster Laboratories Environment Testing, LLC | 410-96864-2 | 20-0022 | Perfluorononanesulfonic acid | PFNS | Total | <MDL | U |  | ng/L | 0.39 | 2.0 |  | Water | EPA 1633 | 09/23/2022 | 04:44 |  | 08/29/2022 | 13:15 |  |  |  | Falls Pond | 11 | -71.3262 | 41.9689 |  | N | B | --
Eurofins Lancaster Laboratories Environment Testing, LLC | 410-96864-2 | 20-0022 | Perfluorononanoic acid | PFNA | Total | 1.0 | J | carried lab qual forward and translated to WPP qual | ng/L | 0.49 | 2.0 |  | Water | EPA 1633 | 09/23/2022 | 04:44 |  | 08/29/2022 | 13:15 | j | 1 |  | Falls Pond | 11 | -71.3262 | 41.9689 |  | N | B | --
Eurofins Lancaster Laboratories Environment Testing, LLC | 410-96864-2 | 20-0022 | Perfluorooctanesulfonamide | PFOSA | Total | <MDL | U |  | ng/L | 0.49 | 2.0 |  | Water | EPA 1633 | 09/23/2022 | 04:44 |  | 08/29/2022 | 13:15 |  |  |  | Falls Pond | 11 | -71.3262 | 41.9689 |  | N | B | --
Eurofins Lancaster Laboratories Environment Testing, LLC | 410-96864-2 | 20-0022 | Perfluorooctanesulfonic acid | PFOS | Total | 8.1 |  |  | ng/L | 0.49 | 2.0 |  | Water | EPA 1633 | 09/23/2022 | 04:44 |  | 08/29/2022 | 13:15 |  | 8.1 |  | Falls Pond | 11 | -71.3262 | 41.9689 |  | N | B | --
Eurofins Lancaster Laboratories Environment Testing, LLC | 410-96864-2 | 20-0022 | Perfluorooctanoic acid | PFOA | Total | 5.6 |  |  | ng/L | 0.63 | 2.0 |  | Water | EPA 1633 | 09/23/2022 | 04:44 |  | 08/29/2022 | 13:15 |  | 5.6 |  | Falls Pond | 11 | -71.3262 | 41.9689 |  | N | B | --
Eurofins Lancaster Laboratories Environment Testing, LLC | 410-96864-2 | 20-0022 | Perfluoropentanesulfonic acid | PFPeS | Total | 0.75 | J | carried lab qual forward and translated to WPP qual | ng/L | 0.49 | 2.0 |  | Water | EPA 1633 | 09/23/2022 | 04:44 |  | 08/29/2022 | 13:15 | j | 0.75 |  | Falls Pond | 11 | -71.3262 | 41.9689 |  | N | B | --
Eurofins Lancaster Laboratories Environment Testing, LLC | 410-96864-2 | 20-0022 | Perfluoropentanoic acid | PFPeA | Total | 5.8 |  |  | ng/L | 0.98 | 3.9 |  | Water | EPA 1633 | 09/23/2022 | 04:44 |  | 08/29/2022 | 13:15 |  | 5.8 |  | Falls Pond | 11 | -71.3262 | 41.9689 |  | N | B | --
Eurofins Lancaster Laboratories Environment Testing, LLC | 410-96864-2 | 20-0022 | Perfluorotetradecanoic acid | PFTeDA | Total | <MDL | U |  | ng/L | 0.49 | 2.0 |  | Water | EPA 1633 | 09/23/2022 | 04:44 |  | 08/29/2022 | 13:15 |  |  |  | Falls Pond | 11 | -71.3262 | 41.9689 |  | N | B | --
Eurofins Lancaster Laboratories Environment Testing, LLC | 410-96864-2 | 20-0022 | Perfluorotridecanoic acid | PFTrDA | Total | <MDL | U |  | ng/L | 0.49 | 2.0 |  | Water | EPA 1633 | 09/23/2022 | 04:44 |  | 08/29/2022 | 13:15 |  |  |  | Falls Pond | 11 | -71.3262 | 41.9689 |  | N | B | --
Eurofins Lancaster Laboratories Environment Testing, LLC | 410-96864-2 | 20-0022 | Perfluoroundecanoic acid | PFUnA | Total | <MDL | U |  | ng/L | 0.49 | 2.0 |  | Water | EPA 1633 | 09/23/2022 | 04:44 |  | 08/29/2022 | 13:15 |  |  |  | Falls Pond | 11 | -71.3262 | 41.9689 |  | N | B | --
Eurofins Lancaster Laboratories Environment Testing, LLC | 410-96864-2 | 20-0022 | PES | PFEESA | Total | <MDL | U |  | ng/L | 0.49 | 3.9 |  | Water | EPA 1633 | 09/23/2022 | 04:44 |  | 08/29/2022 | 13:15 |  |  |  | Falls Pond | 11 | -71.3262 | 41.9689 |  | N | B | --
Eurofins Lancaster Laboratories Environment Testing, LLC | 410-96864-2 | 20-0022 | PFECA A | PFMBA | Total | <MDL | U |  | ng/L | 0.98 | 3.9 |  | Water | EPA 1633 | 09/23/2022 | 04:44 |  | 08/29/2022 | 13:15 |  |  |  | Falls Pond | 11 | -71.3262 | 41.9689 |  | N | B | --
Eurofins Lancaster Laboratories Environment Testing, LLC | 410-96864-2 | 20-0022 | PFECA B | NFDHA | Total | <MDL | U |  | ng/L | 0.98 | 3.9 |  | Water | EPA 1633 | 09/23/2022 | 04:44 |  | 08/29/2022 | 13:15 |  |  |  | Falls Pond | 11 | -71.3262 | 41.9689 |  | N | B | --
Eurofins Lancaster Laboratories Environment Testing, LLC | 410-96864-2 | 20-0022 | PFECA F | PFMPA | Total | <MDL | U |  | ng/L | 0.49 | 3.9 |  | Water | EPA 1633 | 09/23/2022 | 04:44 |  | 08/29/2022 | 13:15 |  |  |  | Falls Pond | 11 | -71.3262 | 41.9689 |  | N | B | --
Eurofins Lancaster Laboratories Environment Testing, LLC | 410-106733-1 | 20-0115 | 11Cl-PF3OUdS | 11Cl-PF3OUdS | Total | <MDL | U |  | ng/L | 2 | 7.9 |  | Water | EPA 1633 | 12/13/2022 | 16:25 |  | 11/09/2022 | 09:40 |  |  |  | Falls Pond | 11 | -71.3235 | 41.9631 |  | N | R | --
Eurofins Lancaster Laboratories Environment Testing, LLC | 410-106733-1 | 20-0115 | 3:3 FTCA | 3:3FTCA | Total | <MDL | U |  | ng/L | 1.5 | 9.8 |  | Water | EPA 1633 | 12/13/2022 | 16:25 |  | 11/09/2022 | 09:40 |  |  |  | Falls Pond | 11 | -71.3235 | 41.9631 |  | N | R | --
Eurofins Lancaster Laboratories Environment Testing, LLC | 410-106733-1 | 20-0115 | 4:2 FTS | 4:2FTS | Total | <MDL | U |  | ng/L | 1.7 | 7.9 |  | Water | EPA 1633 | 12/13/2022 | 16:25 |  | 11/09/2022 | 09:40 |  |  |  | Falls Pond | 11 | -71.3235 | 41.9631 |  | N | R | --
Eurofins Lancaster Laboratories Environment Testing, LLC | 410-106733-1 | 20-0115 | 5:3 FTCA | 5:3FTCA | Total | <MDL | U |  | ng/L | 9.8 | 49 |  | Water | EPA 1633 | 12/13/2022 | 16:25 |  | 11/09/2022 | 09:40 |  |  |  | Falls Pond | 11 | -71.3235 | 41.9631 |  | N | R | --
Eurofins Lancaster Laboratories Environment Testing, LLC | 410-106733-1 | 20-0115 | 6:2 FTS | 6:2FTS | Total | <MDL | U |  | ng/L | 2.5 | 7.9 |  | Water | EPA 1633 | 12/13/2022 | 16:25 |  | 11/09/2022 | 09:40 |  |  |  | Falls Pond | 11 | -71.3235 | 41.9631 |  | N | R | --
Eurofins Lancaster Laboratories Environment Testing, LLC | 410-106733-1 | 20-0115 | 7:3 FTCA | 7:3FTCA | Total | <MDL | U |  | ng/L | 9.8 | 49 |  | Water | EPA 1633 | 12/13/2022 | 16:25 |  | 11/09/2022 | 09:40 |  |  |  | Falls Pond | 11 | -71.3235 | 41.9631 |  | N | R | --
Eurofins Lancaster Laboratories Environment Testing, LLC | 410-106733-1 | 20-0115 | 8:2 FTS | 8:2FTS | Total | <MDL | U |  | ng/L | 2.6 | 7.9 |  | Water | EPA 1633 | 12/13/2022 | 16:25 |  | 11/09/2022 | 09:40 |  |  |  | Falls Pond | 11 | -71.3235 | 41.9631 |  | N | R | --
Eurofins Lancaster Laboratories Environment Testing, LLC | 410-106733-1 | 20-0115 | 9Cl-PF3ONS | 9Cl-PF3ONS | Total | <MDL | U |  | ng/L | 0.98 | 7.9 |  | Water | EPA 1633 | 12/13/2022 | 16:25 |  | 11/09/2022 | 09:40 |  |  |  | Falls Pond | 11 | -71.3235 | 41.9631 |  | N | R | --
Eurofins Lancaster Laboratories Environment Testing, LLC | 410-106733-1 | 20-0115 | DONA | ADONA | Total | <MDL | U |  | ng/L | 1.5 | 7.9 |  | Water | EPA 1633 | 12/13/2022 | 16:25 |  | 11/09/2022 | 09:40 |  |  |  | Falls Pond | 11 | -71.3235 | 41.9631 |  | N | R | --
Eurofins Lancaster Laboratories Environment Testing, LLC | 410-106733-1 | 20-0115 | HFPO-DA | HFPO-DA | Total | <MDL | U |  | ng/L | 2 | 7.9 |  | Water | EPA 1633 | 12/13/2022 | 16:25 |  | 11/09/2022 | 09:40 |  |  |  | Falls Pond | 11 | -71.3235 | 41.9631 |  | N | R | --
Eurofins Lancaster Laboratories Environment Testing, LLC | 410-106733-1 | 20-0115 | NEtFOSA | NEtFOSA | Total | <MDL | U |  | ng/L | 0.49 | 2.0 |  | Water | EPA 1633 | 12/13/2022 | 16:25 |  | 11/09/2022 | 09:40 |  |  |  | Falls Pond | 11 | -71.3235 | 41.9631 |  | N | R | --
Eurofins Lancaster Laboratories Environment Testing, LLC | 410-106733-1 | 20-0115 | NEtFOSAA | NEtFOSAA | Total | <MDL | U |  | ng/L | 0.69 | 2.0 |  | Water | EPA 1633 | 12/13/2022 | 16:25 |  | 11/09/2022 | 09:40 |  |  |  | Falls Pond | 11 | -71.3235 | 41.9631 |  | N | R | --
Eurofins Lancaster Laboratories Environment Testing, LLC | 410-106733-1 | 20-0115 | NEtFOSE | NEtFOSE | Total | <MDL | U |  | ng/L | 4.9 | 20 |  | Water | EPA 1633 | 12/13/2022 | 16:25 |  | 11/09/2022 | 09:40 |  |  |  | Falls Pond | 11 | -71.3235 | 41.9631 |  | N | R | --
Eurofins Lancaster Laboratories Environment Testing, LLC | 410-106733-1 | 20-0115 | NMeFOSA | NMeFOSA | Total | <MDL | U |  | ng/L | 0.49 | 2.0 |  | Water | EPA 1633 | 12/13/2022 | 16:25 |  | 11/09/2022 | 09:40 |  |  |  | Falls Pond | 11 | -71.3235 | 41.9631 |  | N | R | --
Eurofins Lancaster Laboratories Environment Testing, LLC | 410-106733-1 | 20-0115 | NMeFOSAA | NMeFOSAA | Total | <MDL | U |  | ng/L | 1.2 | 3.9 |  | Water | EPA 1633 | 12/13/2022 | 16:25 |  | 11/09/2022 | 09:40 |  |  |  | Falls Pond | 11 | -71.3235 | 41.9631 |  | N | R | --
Eurofins Lancaster Laboratories Environment Testing, LLC | 410-106733-1 | 20-0115 | NMeFOSE | NMeFOSE | Total | <MDL | U |  | ng/L | 4.9 | 20 |  | Water | EPA 1633 | 12/13/2022 | 16:25 |  | 11/09/2022 | 09:40 |  |  |  | Falls Pond | 11 | -71.3235 | 41.9631 |  | N | R | --
Eurofins Lancaster Laboratories Environment Testing, LLC | 410-106733-1 | 20-0115 | Perfluorobutanesulfonic acid | PFBS | Total | 3.4 |  |  | ng/L | 0.3 | 2.0 |  | Water | EPA 1633 | 12/13/2022 | 16:25 |  | 11/09/2022 | 09:40 |  | 3.4 |  | Falls Pond | 11 | -71.3235 | 41.9631 |  | N | R | --
Eurofins Lancaster Laboratories Environment Testing, LLC | 410-106733-1 | 20-0115 | Perfluorobutanoic acid | PFBA | Total | 4.1 | J | carried lab qual forward and translated to WPP qual | ng/L | 2 | 7.9 |  | Water | EPA 1633 | 12/13/2022 | 16:25 |  | 11/09/2022 | 09:40 | j | 4.1 |  | Falls Pond | 11 | -71.3235 | 41.9631 |  | N | R | --
Eurofins Lancaster Laboratories Environment Testing, LLC | 410-106733-1 | 20-0115 | Perfluorodecanesulfonic acid | PFDS | Total | <MDL | U |  | ng/L | 0.49 | 2.0 |  | Water | EPA 1633 | 12/13/2022 | 16:25 |  | 11/09/2022 | 09:40 |  |  |  | Falls Pond | 11 | -71.3235 | 41.9631 |  | N | R | --
Eurofins Lancaster Laboratories Environment Testing, LLC | 410-106733-1 | 20-0115 | Perfluorodecanoic acid | PFDA | Total | <MDL | U |  | ng/L | 0.49 | 2.0 |  | Water | EPA 1633 | 12/13/2022 | 16:25 |  | 11/09/2022 | 09:40 |  |  |  | Falls Pond | 11 | -71.3235 | 41.9631 |  | N | R | --
Eurofins Lancaster Laboratories Environment Testing, LLC | 410-106733-1 | 20-0115 | Perfluorododecanesulfonic acid (PFDoS) | PFDoS | Total | <MDL | U |  | ng/L | 0.89 | 2.0 |  | Water | EPA 1633 | 12/13/2022 | 16:25 |  | 11/09/2022 | 09:40 |  |  |  | Falls Pond | 11 | -71.3235 | 41.9631 |  | N | R | --
Eurofins Lancaster Laboratories Environment Testing, LLC | 410-106733-1 | 20-0115 | Perfluorododecanoic acid | PFDoA | Total | <MDL | U |  | ng/L | 0.49 | 2.0 |  | Water | EPA 1633 | 12/13/2022 | 16:25 |  | 11/09/2022 | 09:40 |  |  |  | Falls Pond | 11 | -71.3235 | 41.9631 |  | N | R | --
Eurofins Lancaster Laboratories Environment Testing, LLC | 410-106733-1 | 20-0115 | Perfluoroheptanesulfonic acid | PFHpS | Total | <MDL | U |  | ng/L | 0.39 | 2.0 |  | Water | EPA 1633 | 12/13/2022 | 16:25 |  | 11/09/2022 | 09:40 |  |  |  | Falls Pond | 11 | -71.3235 | 41.9631 |  | N | R | --
Eurofins Lancaster Laboratories Environment Testing, LLC | 410-106733-1 | 20-0115 | Perfluoroheptanoic acid | PFHpA | Total | 2.3 |  |  | ng/L | 0.51 | 2.0 |  | Water | EPA 1633 | 12/13/2022 | 16:25 |  | 11/09/2022 | 09:40 |  | 2.3 |  | Falls Pond | 11 | -71.3235 | 41.9631 |  | N | R | --
Eurofins Lancaster Laboratories Environment Testing, LLC | 410-106733-1 | 20-0115 | Perfluorohexanesulfonic acid | PFHxS | Total | 3.5 |  |  | ng/L | 0.56 | 2.0 |  | Water | EPA 1633 | 12/13/2022 | 16:25 |  | 11/09/2022 | 09:40 |  | 3.5 |  | Falls Pond | 11 | -71.3235 | 41.9631 |  | N | R | --
Eurofins Lancaster Laboratories Environment Testing, LLC | 410-106733-1 | 20-0115 | Perfluorohexanoic acid | PFHxA | Total | 4.4 |  |  | ng/L | 0.49 | 2.0 |  | Water | EPA 1633 | 12/13/2022 | 16:25 |  | 11/09/2022 | 09:40 |  | 4.4 |  | Falls Pond | 11 | -71.3235 | 41.9631 |  | N | R | --
Eurofins Lancaster Laboratories Environment Testing, LLC | 410-106733-1 | 20-0115 | Perfluorononanesulfonic acid | PFNS | Total | <MDL | U |  | ng/L | 0.39 | 2.0 |  | Water | EPA 1633 | 12/13/2022 | 16:25 |  | 11/09/2022 | 09:40 |  |  |  | Falls Pond | 11 | -71.3235 | 41.9631 |  | N | R | --
Eurofins Lancaster Laboratories Environment Testing, LLC | 410-106733-1 | 20-0115 | Perfluorononanoic acid | PFNA | Total | 0.74 | J | carried lab qual forward and translated to WPP qual | ng/L | 0.49 | 2.0 |  | Water | EPA 1633 | 12/13/2022 | 16:25 |  | 11/09/2022 | 09:40 | j | 0.74 |  | Falls Pond | 11 | -71.3235 | 41.9631 |  | N | R | --
Eurofins Lancaster Laboratories Environment Testing, LLC | 410-106733-1 | 20-0115 | Perfluorooctanesulfonamide | PFOSA | Total | <MDL | U |  | ng/L | 0.49 | 2.0 |  | Water | EPA 1633 | 12/13/2022 | 16:25 |  | 11/09/2022 | 09:40 |  |  |  | Falls Pond | 11 | -71.3235 | 41.9631 |  | N | R | --
Eurofins Lancaster Laboratories Environment Testing, LLC | 410-106733-1 | 20-0115 | Perfluorooctanesulfonic acid | PFOS | Total | 9.1 |  |  | ng/L | 0.49 | 2.0 |  | Water | EPA 1633 | 12/13/2022 | 16:25 |  | 11/09/2022 | 09:40 |  | 9.1 |  | Falls Pond | 11 | -71.3235 | 41.9631 |  | N | R | --
Eurofins Lancaster Laboratories Environment Testing, LLC | 410-106733-1 | 20-0115 | Perfluorooctanoic acid | PFOA | Total | 6.2 |  |  | ng/L | 0.63 | 2.0 |  | Water | EPA 1633 | 12/13/2022 | 16:25 |  | 11/09/2022 | 09:40 |  | 6.2 |  | Falls Pond | 11 | -71.3235 | 41.9631 |  | N | R | --
Eurofins Lancaster Laboratories Environment Testing, LLC | 410-106733-1 | 20-0115 | Perfluoropentanesulfonic acid | PFPeS | Total | 0.58 | J | carried lab qual forward and translated to WPP qual | ng/L | 0.49 | 2.0 |  | Water | EPA 1633 | 12/13/2022 | 16:25 |  | 11/09/2022 | 09:40 | j | 0.58 |  | Falls Pond | 11 | -71.3235 | 41.9631 |  | N | R | --
Eurofins Lancaster Laboratories Environment Testing, LLC | 410-106733-1 | 20-0115 | Perfluoropentanoic acid | PFPeA | Total | 4.8 | I | carried lab qual forward and translated to WPP qual | ng/L | 0.98 | 3.9 |  | Water | EPA 1633 | 12/13/2022 | 16:25 |  | 11/09/2022 | 09:40 | j | 4.8 |  | Falls Pond | 11 | -71.3235 | 41.9631 |  | N | R | --
Eurofins Lancaster Laboratories Environment Testing, LLC | 410-106733-1 | 20-0115 | Perfluorotetradecanoic acid | PFTeDA | Total | <MDL | U |  | ng/L | 0.49 | 2.0 |  | Water | EPA 1633 | 12/13/2022 | 16:25 |  | 11/09/2022 | 09:40 |  |  |  | Falls Pond | 11 | -71.3235 | 41.9631 |  | N | R | --
Eurofins Lancaster Laboratories Environment Testing, LLC | 410-106733-1 | 20-0115 | Perfluorotridecanoic acid | PFTrDA | Total | <MDL | U |  | ng/L | 0.49 | 2.0 |  | Water | EPA 1633 | 12/13/2022 | 16:25 |  | 11/09/2022 | 09:40 |  |  |  | Falls Pond | 11 | -71.3235 | 41.9631 |  | N | R | --
Eurofins Lancaster Laboratories Environment Testing, LLC | 410-106733-1 | 20-0115 | Perfluoroundecanoic acid | PFUnA | Total | <MDL | U |  | ng/L | 0.49 | 2.0 |  | Water | EPA 1633 | 12/13/2022 | 16:25 |  | 11/09/2022 | 09:40 |  |  |  | Falls Pond | 11 | -71.3235 | 41.9631 |  | N | R | --
Eurofins Lancaster Laboratories Environment Testing, LLC | 410-106733-1 | 20-0115 | PES | PFEESA | Total | <MDL | U |  | ng/L | 0.49 | 3.9 |  | Water | EPA 1633 | 12/13/2022 | 16:25 |  | 11/09/2022 | 09:40 |  |  |  | Falls Pond | 11 | -71.3235 | 41.9631 |  | N | R | --
Eurofins Lancaster Laboratories Environment Testing, LLC | 410-106733-1 | 20-0115 | PFECA A | PFMBA | Total | <MDL | U |  | ng/L | 0.98 | 3.9 |  | Water | EPA 1633 | 12/13/2022 | 16:25 |  | 11/09/2022 | 09:40 |  |  |  | Falls Pond | 11 | -71.3235 | 41.9631 |  | N | R | --
Eurofins Lancaster Laboratories Environment Testing, LLC | 410-106733-1 | 20-0115 | PFECA B | NFDHA | Total | <MDL | U |  | ng/L | 0.98 | 3.9 |  | Water | EPA 1633 | 12/13/2022 | 16:25 |  | 11/09/2022 | 09:40 |  |  |  | Falls Pond | 11 | -71.3235 | 41.9631 |  | N | R | --
Eurofins Lancaster Laboratories Environment Testing, LLC | 410-106733-1 | 20-0115 | PFECA F | PFMPA | Total | <MDL | U |  | ng/L | 0.49 | 3.9 |  | Water | EPA 1633 | 12/13/2022 | 16:25 |  | 11/09/2022 | 09:40 |  |  |  | Falls Pond | 11 | -71.3235 | 41.9631 |  | N | R | --
Eurofins Lancaster Laboratories Environment Testing, LLC | 410-106733-2 | 20-0116 | 11Cl-PF3OUdS | 11Cl-PF3OUdS | Total | <MDL | U |  | ng/L | 2 | 8.1 |  | Water | EPA 1633 | 12/13/2022 | 16:39 |  | 11/09/2022 | 09:30 |  |  |  | Falls Pond | 11 | -71.3262 | 41.9689 |  | N | B | --
Eurofins Lancaster Laboratories Environment Testing, LLC | 410-106733-2 | 20-0116 | 3:3 FTCA | 3:3FTCA | Total | <MDL | U |  | ng/L | 1.5 | 10 |  | Water | EPA 1633 | 12/13/2022 | 16:39 |  | 11/09/2022 | 09:30 |  |  |  | Falls Pond | 11 | -71.3262 | 41.9689 |  | N | B | --
Eurofins Lancaster Laboratories Environment Testing, LLC | 410-106733-2 | 20-0116 | 4:2 FTS | 4:2FTS | Total | <MDL | U |  | ng/L | 1.7 | 8.1 |  | Water | EPA 1633 | 12/13/2022 | 16:39 |  | 11/09/2022 | 09:30 |  |  |  | Falls Pond | 11 | -71.3262 | 41.9689 |  | N | B | --
Eurofins Lancaster Laboratories Environment Testing, LLC | 410-106733-2 | 20-0116 | 5:3 FTCA | 5:3FTCA | Total | <MDL | U |  | ng/L | 10 | 50 |  | Water | EPA 1633 | 12/13/2022 | 16:39 |  | 11/09/2022 | 09:30 |  |  |  | Falls Pond | 11 | -71.3262 | 41.9689 |  | N | B | --
Eurofins Lancaster Laboratories Environment Testing, LLC | 410-106733-2 | 20-0116 | 6:2 FTS | 6:2FTS | Total | <MDL | U |  | ng/L | 2.5 | 8.1 |  | Water | EPA 1633 | 12/13/2022 | 16:39 |  | 11/09/2022 | 09:30 |  |  |  | Falls Pond | 11 | -71.3262 | 41.9689 |  | N | B | --
Eurofins Lancaster Laboratories Environment Testing, LLC | 410-106733-2 | 20-0116 | 7:3 FTCA | 7:3FTCA | Total | <MDL | U |  | ng/L | 10 | 50 |  | Water | EPA 1633 | 12/13/2022 | 16:39 |  | 11/09/2022 | 09:30 |  |  |  | Falls Pond | 11 | -71.3262 | 41.9689 |  | N | B | --
Eurofins Lancaster Laboratories Environment Testing, LLC | 410-106733-2 | 20-0116 | 8:2 FTS | 8:2FTS | Total | <MDL | U |  | ng/L | 2.6 | 8.1 |  | Water | EPA 1633 | 12/13/2022 | 16:39 |  | 11/09/2022 | 09:30 |  |  |  | Falls Pond | 11 | -71.3262 | 41.9689 |  | N | B | --
Eurofins Lancaster Laboratories Environment Testing, LLC | 410-106733-2 | 20-0116 | 9Cl-PF3ONS | 9Cl-PF3ONS | Total | <MDL | U |  | ng/L | 1 | 8.1 |  | Water | EPA 1633 | 12/13/2022 | 16:39 |  | 11/09/2022 | 09:30 |  |  |  | Falls Pond | 11 | -71.3262 | 41.9689 |  | N | B | --
Eurofins Lancaster Laboratories Environment Testing, LLC | 410-106733-2 | 20-0116 | DONA | ADONA | Total | <MDL | U |  | ng/L | 1.5 | 8.1 |  | Water | EPA 1633 | 12/13/2022 | 16:39 |  | 11/09/2022 | 09:30 |  |  |  | Falls Pond | 11 | -71.3262 | 41.9689 |  | N | B | --
Eurofins Lancaster Laboratories Environment Testing, LLC | 410-106733-2 | 20-0116 | HFPO-DA | HFPO-DA | Total | <MDL | U |  | ng/L | 2 | 8.1 |  | Water | EPA 1633 | 12/13/2022 | 16:39 |  | 11/09/2022 | 09:30 |  |  |  | Falls Pond | 11 | -71.3262 | 41.9689 |  | N | B | --
Eurofins Lancaster Laboratories Environment Testing, LLC | 410-106733-2 | 20-0116 | NEtFOSA | NEtFOSA | Total | <MDL | U |  | ng/L | 0.5 | 2.0 |  | Water | EPA 1633 | 12/13/2022 | 16:39 |  | 11/09/2022 | 09:30 |  |  |  | Falls Pond | 11 | -71.3262 | 41.9689 |  | N | B | --
Eurofins Lancaster Laboratories Environment Testing, LLC | 410-106733-2 | 20-0116 | NEtFOSAA | NEtFOSAA | Total | <MDL | U |  | ng/L | 0.71 | 2.0 |  | Water | EPA 1633 | 12/13/2022 | 16:39 |  | 11/09/2022 | 09:30 |  |  |  | Falls Pond | 11 | -71.3262 | 41.9689 |  | N | B | --
Eurofins Lancaster Laboratories Environment Testing, LLC | 410-106733-2 | 20-0116 | NEtFOSE | NEtFOSE | Total | <MDL | U |  | ng/L | 5 | 20 |  | Water | EPA 1633 | 12/13/2022 | 16:39 |  | 11/09/2022 | 09:30 |  |  |  | Falls Pond | 11 | -71.3262 | 41.9689 |  | N | B | --
Eurofins Lancaster Laboratories Environment Testing, LLC | 410-106733-2 | 20-0116 | NMeFOSA | NMeFOSA | Total | <MDL | U |  | ng/L | 0.5 | 2.0 |  | Water | EPA 1633 | 12/13/2022 | 16:39 |  | 11/09/2022 | 09:30 |  |  |  | Falls Pond | 11 | -71.3262 | 41.9689 |  | N | B | --
Eurofins Lancaster Laboratories Environment Testing, LLC | 410-106733-2 | 20-0116 | NMeFOSAA | NMeFOSAA | Total | <MDL | U |  | ng/L | 1.2 | 4.0 |  | Water | EPA 1633 | 12/13/2022 | 16:39 |  | 11/09/2022 | 09:30 |  |  |  | Falls Pond | 11 | -71.3262 | 41.9689 |  | N | B | --
Eurofins Lancaster Laboratories Environment Testing, LLC | 410-106733-2 | 20-0116 | NMeFOSE | NMeFOSE | Total | <MDL | U |  | ng/L | 5 | 20 |  | Water | EPA 1633 | 12/13/2022 | 16:39 |  | 11/09/2022 | 09:30 |  |  |  | Falls Pond | 11 | -71.3262 | 41.9689 |  | N | B | --
Eurofins Lancaster Laboratories Environment Testing, LLC | 410-106733-2 | 20-0116 | Perfluorobutanesulfonic acid | PFBS | Total | 3.6 |  |  | ng/L | 0.3 | 2.0 |  | Water | EPA 1633 | 12/13/2022 | 16:39 |  | 11/09/2022 | 09:30 |  | 3.6 |  | Falls Pond | 11 | -71.3262 | 41.9689 |  | N | B | --
Eurofins Lancaster Laboratories Environment Testing, LLC | 410-106733-2 | 20-0116 | Perfluorobutanoic acid | PFBA | Total | 3.4 | J | carried lab qual forward and translated to WPP qual | ng/L | 2 | 8.1 |  | Water | EPA 1633 | 12/13/2022 | 16:39 |  | 11/09/2022 | 09:30 | j | 3.4 |  | Falls Pond | 11 | -71.3262 | 41.9689 |  | N | B | --
Eurofins Lancaster Laboratories Environment Testing, LLC | 410-106733-2 | 20-0116 | Perfluorodecanesulfonic acid | PFDS | Total | <MDL | U |  | ng/L | 0.5 | 2.0 |  | Water | EPA 1633 | 12/13/2022 | 16:39 |  | 11/09/2022 | 09:30 |  |  |  | Falls Pond | 11 | -71.3262 | 41.9689 |  | N | B | --
Eurofins Lancaster Laboratories Environment Testing, LLC | 410-106733-2 | 20-0116 | Perfluorodecanoic acid | PFDA | Total | <MDL | U |  | ng/L | 0.5 | 2.0 |  | Water | EPA 1633 | 12/13/2022 | 16:39 |  | 11/09/2022 | 09:30 |  |  |  | Falls Pond | 11 | -71.3262 | 41.9689 |  | N | B | --
Eurofins Lancaster Laboratories Environment Testing, LLC | 410-106733-2 | 20-0116 | Perfluorododecanesulfonic acid (PFDoS) | PFDoS | Total | <MDL | U |  | ng/L | 0.91 | 2.0 |  | Water | EPA 1633 | 12/13/2022 | 16:39 |  | 11/09/2022 | 09:30 |  |  |  | Falls Pond | 11 | -71.3262 | 41.9689 |  | N | B | --
Eurofins Lancaster Laboratories Environment Testing, LLC | 410-106733-2 | 20-0116 | Perfluorododecanoic acid | PFDoA | Total | <MDL | U |  | ng/L | 0.5 | 2.0 |  | Water | EPA 1633 | 12/13/2022 | 16:39 |  | 11/09/2022 | 09:30 |  |  |  | Falls Pond | 11 | -71.3262 | 41.9689 |  | N | B | --
Eurofins Lancaster Laboratories Environment Testing, LLC | 410-106733-2 | 20-0116 | Perfluoroheptanesulfonic acid | PFHpS | Total | <MDL | U |  | ng/L | 0.4 | 2.0 |  | Water | EPA 1633 | 12/13/2022 | 16:39 |  | 11/09/2022 | 09:30 |  |  |  | Falls Pond | 11 | -71.3262 | 41.9689 |  | N | B | --
Eurofins Lancaster Laboratories Environment Testing, LLC | 410-106733-2 | 20-0116 | Perfluoroheptanoic acid | PFHpA | Total | 2.9 |  |  | ng/L | 0.52 | 2.0 |  | Water | EPA 1633 | 12/13/2022 | 16:39 |  | 11/09/2022 | 09:30 |  | 2.9 |  | Falls Pond | 11 | -71.3262 | 41.9689 |  | N | B | --
Eurofins Lancaster Laboratories Environment Testing, LLC | 410-106733-2 | 20-0116 | Perfluorohexanesulfonic acid | PFHxS | Total | 3.1 |  |  | ng/L | 0.57 | 2.0 |  | Water | EPA 1633 | 12/13/2022 | 16:39 |  | 11/09/2022 | 09:30 |  | 3.1 |  | Falls Pond | 11 | -71.3262 | 41.9689 |  | N | B | --
Eurofins Lancaster Laboratories Environment Testing, LLC | 410-106733-2 | 20-0116 | Perfluorohexanoic acid | PFHxA | Total | 3.9 |  |  | ng/L | 0.5 | 2.0 |  | Water | EPA 1633 | 12/13/2022 | 16:39 |  | 11/09/2022 | 09:30 |  | 3.9 |  | Falls Pond | 11 | -71.3262 | 41.9689 |  | N | B | --
Eurofins Lancaster Laboratories Environment Testing, LLC | 410-106733-2 | 20-0116 | Perfluorononanesulfonic acid | PFNS | Total | <MDL | U |  | ng/L | 0.4 | 2.0 |  | Water | EPA 1633 | 12/13/2022 | 16:39 |  | 11/09/2022 | 09:30 |  |  |  | Falls Pond | 11 | -71.3262 | 41.9689 |  | N | B | --
Eurofins Lancaster Laboratories Environment Testing, LLC | 410-106733-2 | 20-0116 | Perfluorononanoic acid | PFNA | Total | 0.79 | J | carried lab qual forward and translated to WPP qual | ng/L | 0.5 | 2.0 |  | Water | EPA 1633 | 12/13/2022 | 16:39 |  | 11/09/2022 | 09:30 | j | 0.79 |  | Falls Pond | 11 | -71.3262 | 41.9689 |  | N | B | --
Eurofins Lancaster Laboratories Environment Testing, LLC | 410-106733-2 | 20-0116 | Perfluorooctanesulfonamide | PFOSA | Total | <MDL | U |  | ng/L | 0.5 | 2.0 |  | Water | EPA 1633 | 12/13/2022 | 16:39 |  | 11/09/2022 | 09:30 |  |  |  | Falls Pond | 11 | -71.3262 | 41.9689 |  | N | B | --
Eurofins Lancaster Laboratories Environment Testing, LLC | 410-106733-2 | 20-0116 | Perfluorooctanesulfonic acid | PFOS | Total | 10 |  |  | ng/L | 0.5 | 2.0 |  | Water | EPA 1633 | 12/13/2022 | 16:39 |  | 11/09/2022 | 09:30 |  | 10 |  | Falls Pond | 11 | -71.3262 | 41.9689 |  | N | B | --
Eurofins Lancaster Laboratories Environment Testing, LLC | 410-106733-2 | 20-0116 | Perfluorooctanoic acid | PFOA | Total | 6.1 |  |  | ng/L | 0.64 | 2.0 |  | Water | EPA 1633 | 12/13/2022 | 16:39 |  | 11/09/2022 | 09:30 |  | 6.1 |  | Falls Pond | 11 | -71.3262 | 41.9689 |  | N | B | --
Eurofins Lancaster Laboratories Environment Testing, LLC | 410-106733-2 | 20-0116 | Perfluoropentanesulfonic acid | PFPeS | Total | 0.68 | J | carried lab qual forward and translated to WPP qual | ng/L | 0.5 | 2.0 |  | Water | EPA 1633 | 12/13/2022 | 16:39 |  | 11/09/2022 | 09:30 | j | 0.68 |  | Falls Pond | 11 | -71.3262 | 41.9689 |  | N | B | --
Eurofins Lancaster Laboratories Environment Testing, LLC | 410-106733-2 | 20-0116 | Perfluoropentanoic acid | PFPeA | Total | 5.2 |  |  | ng/L | 1 | 4.0 |  | Water | EPA 1633 | 12/13/2022 | 16:39 |  | 11/09/2022 | 09:30 |  | 5.2 |  | Falls Pond | 11 | -71.3262 | 41.9689 |  | N | B | --
Eurofins Lancaster Laboratories Environment Testing, LLC | 410-106733-2 | 20-0116 | Perfluorotetradecanoic acid | PFTeDA | Total | <MDL | U |  | ng/L | 0.5 | 2.0 |  | Water | EPA 1633 | 12/13/2022 | 16:39 |  | 11/09/2022 | 09:30 |  |  |  | Falls Pond | 11 | -71.3262 | 41.9689 |  | N | B | --
Eurofins Lancaster Laboratories Environment Testing, LLC | 410-106733-2 | 20-0116 | Perfluorotridecanoic acid | PFTrDA | Total | <MDL | U |  | ng/L | 0.5 | 2.0 |  | Water | EPA 1633 | 12/13/2022 | 16:39 |  | 11/09/2022 | 09:30 |  |  |  | Falls Pond | 11 | -71.3262 | 41.9689 |  | N | B | --
Eurofins Lancaster Laboratories Environment Testing, LLC | 410-106733-2 | 20-0116 | Perfluoroundecanoic acid | PFUnA | Total | <MDL | U |  | ng/L | 0.5 | 2.0 |  | Water | EPA 1633 | 12/13/2022 | 16:39 |  | 11/09/2022 | 09:30 |  |  |  | Falls Pond | 11 | -71.3262 | 41.9689 |  | N | B | --
Eurofins Lancaster Laboratories Environment Testing, LLC | 410-106733-2 | 20-0116 | PES | PFEESA | Total | <MDL | U |  | ng/L | 0.5 | 4.0 |  | Water | EPA 1633 | 12/13/2022 | 16:39 |  | 11/09/2022 | 09:30 |  |  |  | Falls Pond | 11 | -71.3262 | 41.9689 |  | N | B | --
Eurofins Lancaster Laboratories Environment Testing, LLC | 410-106733-2 | 20-0116 | PFECA A | PFMBA | Total | <MDL | U |  | ng/L | 1 | 4.0 |  | Water | EPA 1633 | 12/13/2022 | 16:39 |  | 11/09/2022 | 09:30 |  |  |  | Falls Pond | 11 | -71.3262 | 41.9689 |  | N | B | --
Eurofins Lancaster Laboratories Environment Testing, LLC | 410-106733-2 | 20-0116 | PFECA B | NFDHA | Total | <MDL | U |  | ng/L | 1 | 4.0 |  | Water | EPA 1633 | 12/13/2022 | 16:39 |  | 11/09/2022 | 09:30 |  |  |  | Falls Pond | 11 | -71.3262 | 41.9689 |  | N | B | --
Eurofins Lancaster Laboratories Environment Testing, LLC | 410-106733-2 | 20-0116 | PFECA F | PFMPA | Total | <MDL | U |  | ng/L | 0.5 | 4.0 |  | Water | EPA 1633 | 12/13/2022 | 16:39 |  | 11/09/2022 | 09:30 |  |  |  | Falls Pond | 11 | -71.3262 | 41.9689 |  | N | B | --
Eurofins Lancaster Laboratories Environment Testing, LLC | 410-86618-3 | 20-0001 | 11Cl-PF3OUdS | 11Cl-PF3OUdS | Total | <MDL | U |  | ng/L | 2.3 | 9.0 |  | Water | EPA 1633 | 07/14/2022 | 03:00 |  | 06/02/2022 | 09:15 |  |  |  | Flint Pond | 1 | -71.4306 | 42.6724 |  | N | R | --
Eurofins Lancaster Laboratories Environment Testing, LLC | 410-86618-3 | 20-0001 | 3:3 FTCA | 3:3FTCA | Total | <MDL | U |  | ng/L | 1.7 | 11 |  | Water | EPA 1633 | 07/14/2022 | 03:00 |  | 06/02/2022 | 09:15 |  |  |  | Flint Pond | 1 | -71.4306 | 42.6724 |  | N | R | --
Eurofins Lancaster Laboratories Environment Testing, LLC | 410-86618-3 | 20-0001 | 4:2 FTS | 4:2FTS | Total | <MDL | U |  | ng/L | 1.9 | 9.0 |  | Water | EPA 1633 | 07/14/2022 | 03:00 |  | 06/02/2022 | 09:15 |  |  |  | Flint Pond | 1 | -71.4306 | 42.6724 |  | N | R | --
Eurofins Lancaster Laboratories Environment Testing, LLC | 410-86618-3 | 20-0001 | 5:3 FTCA | 5:3FTCA | Total | <MDL | U |  | ng/L | 11 | 56 |  | Water | EPA 1633 | 07/14/2022 | 03:00 |  | 06/02/2022 | 09:15 |  |  |  | Flint Pond | 1 | -71.4306 | 42.6724 |  | N | R | --
Eurofins Lancaster Laboratories Environment Testing, LLC | 410-86618-3 | 20-0001 | 6:2 FTS | 6:2FTS | Total | <MDL | U |  | ng/L | 2.8 | 9.0 |  | Water | EPA 1633 | 07/14/2022 | 03:00 |  | 06/02/2022 | 09:15 |  |  |  | Flint Pond | 1 | -71.4306 | 42.6724 |  | N | R | --
Eurofins Lancaster Laboratories Environment Testing, LLC | 410-86618-3 | 20-0001 | 7:3 FTCA | 7:3FTCA | Total | <MDL | U |  | ng/L | 11 | 56 |  | Water | EPA 1633 | 07/14/2022 | 03:00 |  | 06/02/2022 | 09:15 |  |  |  | Flint Pond | 1 | -71.4306 | 42.6724 |  | N | R | --
Eurofins Lancaster Laboratories Environment Testing, LLC | 410-86618-3 | 20-0001 | 8:2 FTS | 8:2FTS | Total | <MDL | U |  | ng/L | 2.9 | 9.0 |  | Water | EPA 1633 | 07/14/2022 | 03:00 |  | 06/02/2022 | 09:15 |  |  |  | Flint Pond | 1 | -71.4306 | 42.6724 |  | N | R | --
Eurofins Lancaster Laboratories Environment Testing, LLC | 410-86618-3 | 20-0001 | 9Cl-PF3ONS | 9Cl-PF3ONS | Total | <MDL | U |  | ng/L | 1.1 | 9.0 |  | Water | EPA 1633 | 07/14/2022 | 03:00 |  | 06/02/2022 | 09:15 |  |  |  | Flint Pond | 1 | -71.4306 | 42.6724 |  | N | R | --
Eurofins Lancaster Laboratories Environment Testing, LLC | 410-86618-3 | 20-0001 | DONA | ADONA | Total | <MDL | U |  | ng/L | 1.7 | 9.0 |  | Water | EPA 1633 | 07/14/2022 | 03:00 |  | 06/02/2022 | 09:15 |  |  |  | Flint Pond | 1 | -71.4306 | 42.6724 |  | N | R | --
Eurofins Lancaster Laboratories Environment Testing, LLC | 410-86618-3 | 20-0001 | HFPO-DA | HFPO-DA | Total | <MDL | U |  | ng/L | 2.3 | 9.0 |  | Water | EPA 1633 | 07/14/2022 | 03:00 |  | 06/02/2022 | 09:15 |  |  |  | Flint Pond | 1 | -71.4306 | 42.6724 |  | N | R | --
Eurofins Lancaster Laboratories Environment Testing, LLC | 410-86618-3 | 20-0001 | NEtFOSA | NEtFOSA | Total | <MDL | U |  | ng/L | 0.56 | 2.3 |  | Water | EPA 1633 | 07/14/2022 | 03:00 |  | 06/02/2022 | 09:15 |  |  |  | Flint Pond | 1 | -71.4306 | 42.6724 |  | N | R | --
Eurofins Lancaster Laboratories Environment Testing, LLC | 410-86618-3 | 20-0001 | NEtFOSAA | NEtFOSAA | Total | <MDL | U |  | ng/L | 0.79 | 2.3 |  | Water | EPA 1633 | 07/14/2022 | 03:00 |  | 06/02/2022 | 09:15 |  |  |  | Flint Pond | 1 | -71.4306 | 42.6724 |  | N | R | --
Eurofins Lancaster Laboratories Environment Testing, LLC | 410-86618-3 | 20-0001 | NEtFOSE | NEtFOSE | Total | <MDL | U |  | ng/L | 5.6 | 23 |  | Water | EPA 1633 | 07/14/2022 | 03:00 |  | 06/02/2022 | 09:15 |  |  |  | Flint Pond | 1 | -71.4306 | 42.6724 |  | N | R | --
Eurofins Lancaster Laboratories Environment Testing, LLC | 410-86618-3 | 20-0001 | NMeFOSA | NMeFOSA | Total | <MDL | U |  | ng/L | 0.56 | 2.3 |  | Water | EPA 1633 | 07/14/2022 | 03:00 |  | 06/02/2022 | 09:15 |  |  |  | Flint Pond | 1 | -71.4306 | 42.6724 |  | N | R | --
Eurofins Lancaster Laboratories Environment Testing, LLC | 410-86618-3 | 20-0001 | NMeFOSAA | NMeFOSAA | Total | <MDL | U |  | ng/L | 1.4 | 4.5 |  | Water | EPA 1633 | 07/14/2022 | 03:00 |  | 06/02/2022 | 09:15 |  |  |  | Flint Pond | 1 | -71.4306 | 42.6724 |  | N | R | --
Eurofins Lancaster Laboratories Environment Testing, LLC | 410-86618-3 | 20-0001 | NMeFOSE | NMeFOSE | Total | <MDL | U |  | ng/L | 5.6 | 23 |  | Water | EPA 1633 | 07/14/2022 | 03:00 |  | 06/02/2022 | 09:15 |  |  |  | Flint Pond | 1 | -71.4306 | 42.6724 |  | N | R | --
Eurofins Lancaster Laboratories Environment Testing, LLC | 410-86618-3 | 20-0001 | Perfluorobutanesulfonic acid | PFBS | Total | 3.9 |  |  | ng/L | 0.34 | 2.3 |  | Water | EPA 1633 | 07/14/2022 | 03:00 |  | 06/02/2022 | 09:15 |  | 3.9 |  | Flint Pond | 1 | -71.4306 | 42.6724 |  | N | R | --
Eurofins Lancaster Laboratories Environment Testing, LLC | 410-86618-3 | 20-0001 | Perfluorobutanoic acid | PFBA | Total | 6.7 | J | carried lab qual forward and translated to WPP qual | ng/L | 2.3 | 9.0 |  | Water | EPA 1633 | 07/14/2022 | 03:00 |  | 06/02/2022 | 09:15 | j | 6.7 |  | Flint Pond | 1 | -71.4306 | 42.6724 |  | N | R | --
Eurofins Lancaster Laboratories Environment Testing, LLC | 410-86618-3 | 20-0001 | Perfluorodecanesulfonic acid | PFDS | Total | <MDL | U |  | ng/L | 0.56 | 2.3 |  | Water | EPA 1633 | 07/14/2022 | 03:00 |  | 06/02/2022 | 09:15 |  |  |  | Flint Pond | 1 | -71.4306 | 42.6724 |  | N | R | --
Eurofins Lancaster Laboratories Environment Testing, LLC | 410-86618-3 | 20-0001 | Perfluorodecanoic acid | PFDA | Total | 4.3 |  |  | ng/L | 0.56 | 2.3 |  | Water | EPA 1633 | 07/14/2022 | 03:00 |  | 06/02/2022 | 09:15 |  | 4.3 |  | Flint Pond | 1 | -71.4306 | 42.6724 |  | N | R | --
Eurofins Lancaster Laboratories Environment Testing, LLC | 410-86618-3 | 20-0001 | Perfluorododecanesulfonic acid (PFDoS) | PFDoS | Total | <MDL | U |  | ng/L | 1 | 2.3 |  | Water | EPA 1633 | 07/14/2022 | 03:00 |  | 06/02/2022 | 09:15 |  |  |  | Flint Pond | 1 | -71.4306 | 42.6724 |  | N | R | --
Eurofins Lancaster Laboratories Environment Testing, LLC | 410-86618-3 | 20-0001 | Perfluorododecanoic acid | PFDoA | Total | <MDL | U |  | ng/L | 0.56 | 2.3 |  | Water | EPA 1633 | 07/14/2022 | 03:00 |  | 06/02/2022 | 09:15 |  |  |  | Flint Pond | 1 | -71.4306 | 42.6724 |  | N | R | --
Eurofins Lancaster Laboratories Environment Testing, LLC | 410-86618-3 | 20-0001 | Perfluoroheptanesulfonic acid | PFHpS | Total | <MDL | U |  | ng/L | 0.45 | 2.3 |  | Water | EPA 1633 | 07/14/2022 | 03:00 |  | 06/02/2022 | 09:15 |  |  |  | Flint Pond | 1 | -71.4306 | 42.6724 |  | N | R | --
Eurofins Lancaster Laboratories Environment Testing, LLC | 410-86618-3 | 20-0001 | Perfluoroheptanoic acid | PFHpA | Total | 8.4 |  |  | ng/L | 0.59 | 2.3 |  | Water | EPA 1633 | 07/14/2022 | 03:00 |  | 06/02/2022 | 09:15 |  | 8.4 |  | Flint Pond | 1 | -71.4306 | 42.6724 |  | N | R | --
Eurofins Lancaster Laboratories Environment Testing, LLC | 410-86618-3 | 20-0001 | Perfluorohexanesulfonic acid | PFHxS | Total | 4.8 |  |  | ng/L | 0.64 | 2.3 |  | Water | EPA 1633 | 07/14/2022 | 03:00 |  | 06/02/2022 | 09:15 |  | 4.8 |  | Flint Pond | 1 | -71.4306 | 42.6724 |  | N | R | --
Eurofins Lancaster Laboratories Environment Testing, LLC | 410-86618-3 | 20-0001 | Perfluorohexanoic acid | PFHxA | Total | 11 |  |  | ng/L | 0.56 | 2.3 |  | Water | EPA 1633 | 07/14/2022 | 03:00 |  | 06/02/2022 | 09:15 |  | 11 |  | Flint Pond | 1 | -71.4306 | 42.6724 |  | N | R | --
Eurofins Lancaster Laboratories Environment Testing, LLC | 410-86618-3 | 20-0001 | Perfluorononanesulfonic acid | PFNS | Total | <MDL | U |  | ng/L | 0.45 | 2.3 |  | Water | EPA 1633 | 07/14/2022 | 03:00 |  | 06/02/2022 | 09:15 |  |  |  | Flint Pond | 1 | -71.4306 | 42.6724 |  | N | R | --
Eurofins Lancaster Laboratories Environment Testing, LLC | 410-86618-3 | 20-0001 | Perfluorononanoic acid | PFNA | Total | 4.2 |  |  | ng/L | 0.56 | 2.3 |  | Water | EPA 1633 | 07/14/2022 | 03:00 |  | 06/02/2022 | 09:15 |  | 4.2 |  | Flint Pond | 1 | -71.4306 | 42.6724 |  | N | R | --
Eurofins Lancaster Laboratories Environment Testing, LLC | 410-86618-3 | 20-0001 | Perfluorooctanesulfonamide | PFOSA | Total | <MDL | U |  | ng/L | 0.56 | 2.3 |  | Water | EPA 1633 | 07/14/2022 | 03:00 |  | 06/02/2022 | 09:15 |  |  |  | Flint Pond | 1 | -71.4306 | 42.6724 |  | N | R | --
Eurofins Lancaster Laboratories Environment Testing, LLC | 410-86618-3 | 20-0001 | Perfluorooctanesulfonic acid | PFOS | Total | 22 |  |  | ng/L | 0.56 | 2.3 |  | Water | EPA 1633 | 07/14/2022 | 03:00 |  | 06/02/2022 | 09:15 |  | 22 |  | Flint Pond | 1 | -71.4306 | 42.6724 |  | N | R | --
Eurofins Lancaster Laboratories Environment Testing, LLC | 410-86618-3 | 20-0001 | Perfluorooctanoic acid | PFOA | Total | 30 |  |  | ng/L | 0.72 | 2.3 |  | Water | EPA 1633 | 07/14/2022 | 03:00 |  | 06/02/2022 | 09:15 |  | 30 | 1 | Flint Pond | 1 | -71.4306 | 42.6724 |  | N | R | --
Eurofins Lancaster Laboratories Environment Testing, LLC | 410-86618-3 | 20-0001 | Perfluoropentanesulfonic acid | PFPeS | Total | 0.95 | J | carried lab qual forward and translated to WPP qual | ng/L | 0.56 | 2.3 |  | Water | EPA 1633 | 07/14/2022 | 03:00 |  | 06/02/2022 | 09:15 | j | 0.95 |  | Flint Pond | 1 | -71.4306 | 42.6724 |  | N | R | --
Eurofins Lancaster Laboratories Environment Testing, LLC | 410-86618-3 | 20-0001 | Perfluoropentanoic acid | PFPeA | Total | 7.4 |  |  | ng/L | 1.1 | 4.5 |  | Water | EPA 1633 | 07/14/2022 | 03:00 |  | 06/02/2022 | 09:15 |  | 7.4 |  | Flint Pond | 1 | -71.4306 | 42.6724 |  | N | R | --
Eurofins Lancaster Laboratories Environment Testing, LLC | 410-86618-3 | 20-0001 | Perfluorotetradecanoic acid | PFTeDA | Total | <MDL | U |  | ng/L | 0.56 | 2.3 |  | Water | EPA 1633 | 07/14/2022 | 03:00 |  | 06/02/2022 | 09:15 |  |  |  | Flint Pond | 1 | -71.4306 | 42.6724 |  | N | R | --
Eurofins Lancaster Laboratories Environment Testing, LLC | 410-86618-3 | 20-0001 | Perfluorotridecanoic acid | PFTrDA | Total | <MDL | U |  | ng/L | 0.56 | 2.3 |  | Water | EPA 1633 | 07/14/2022 | 03:00 |  | 06/02/2022 | 09:15 |  |  |  | Flint Pond | 1 | -71.4306 | 42.6724 |  | N | R | --
Eurofins Lancaster Laboratories Environment Testing, LLC | 410-86618-3 | 20-0001 | Perfluoroundecanoic acid | PFUnA | Total | <MDL | U |  | ng/L | 0.56 | 2.3 |  | Water | EPA 1633 | 07/14/2022 | 03:00 |  | 06/02/2022 | 09:15 |  |  |  | Flint Pond | 1 | -71.4306 | 42.6724 |  | N | R | --
Eurofins Lancaster Laboratories Environment Testing, LLC | 410-86618-3 | 20-0001 | PES | PFEESA | Total | <MDL | U |  | ng/L | 0.56 | 4.5 |  | Water | EPA 1633 | 07/14/2022 | 03:00 |  | 06/02/2022 | 09:15 |  |  |  | Flint Pond | 1 | -71.4306 | 42.6724 |  | N | R | --
Eurofins Lancaster Laboratories Environment Testing, LLC | 410-86618-3 | 20-0001 | PFECA A | PFMBA | Total | <MDL | U |  | ng/L | 1.1 | 4.5 |  | Water | EPA 1633 | 07/14/2022 | 03:00 |  | 06/02/2022 | 09:15 |  |  |  | Flint Pond | 1 | -71.4306 | 42.6724 |  | N | R | --
Eurofins Lancaster Laboratories Environment Testing, LLC | 410-86618-3 | 20-0001 | PFECA B | NFDHA | Total | <MDL | U |  | ng/L | 1.1 | 4.5 |  | Water | EPA 1633 | 07/14/2022 | 03:00 |  | 06/02/2022 | 09:15 |  |  |  | Flint Pond | 1 | -71.4306 | 42.6724 |  | N | R | --
Eurofins Lancaster Laboratories Environment Testing, LLC | 410-86618-3 | 20-0001 | PFECA F | PFMPA | Total | <MDL | U |  | ng/L | 0.56 | 4.5 |  | Water | EPA 1633 | 07/14/2022 | 03:00 |  | 06/02/2022 | 09:15 |  |  |  | Flint Pond | 1 | -71.4306 | 42.6724 |  | N | R | --
Eurofins Lancaster Laboratories Environment Testing, LLC | 410-92424-1 | 20-0029 | 11Cl-PF3OUdS | 11Cl-PF3OUdS | Total | <MDL | U |  | ng/L | 1.9 | 7.8 |  | Water | EPA 1633 | 08/10/2022 | 14:28 |  | 07/23/2022 | 08:00 |  |  |  | Forge Pond | 12 | -71.4901 | 42.5763 |  | N | R | --
Eurofins Lancaster Laboratories Environment Testing, LLC | 410-92424-1 | 20-0029 | 3:3 FTCA | 3:3FTCA | Total | <MDL | U |  | ng/L | 1.5 | 9.7 |  | Water | EPA 1633 | 08/10/2022 | 14:28 |  | 07/23/2022 | 08:00 |  |  |  | Forge Pond | 12 | -71.4901 | 42.5763 |  | N | R | --
Eurofins Lancaster Laboratories Environment Testing, LLC | 410-92424-1 | 20-0029 | 4:2 FTS | 4:2FTS | Total | <MDL | U |  | ng/L | 1.7 | 7.8 |  | Water | EPA 1633 | 08/10/2022 | 14:28 |  | 07/23/2022 | 08:00 |  |  |  | Forge Pond | 12 | -71.4901 | 42.5763 |  | N | R | --
Eurofins Lancaster Laboratories Environment Testing, LLC | 410-92424-1 | 20-0029 | 5:3 FTCA | 5:3FTCA | Total | <MDL | U |  | ng/L | 9.7 | 49 |  | Water | EPA 1633 | 08/10/2022 | 14:28 |  | 07/23/2022 | 08:00 |  |  |  | Forge Pond | 12 | -71.4901 | 42.5763 |  | N | R | --
Eurofins Lancaster Laboratories Environment Testing, LLC | 410-92424-1 | 20-0029 | 6:2 FTS | 6:2FTS | Total | <MDL | U |  | ng/L | 2.4 | 7.8 |  | Water | EPA 1633 | 08/10/2022 | 14:28 |  | 07/23/2022 | 08:00 |  |  |  | Forge Pond | 12 | -71.4901 | 42.5763 |  | N | R | --
Eurofins Lancaster Laboratories Environment Testing, LLC | 410-92424-1 | 20-0029 | 7:3 FTCA | 7:3FTCA | Total | <MDL | U |  | ng/L | 9.7 | 49 |  | Water | EPA 1633 | 08/10/2022 | 14:28 |  | 07/23/2022 | 08:00 |  |  |  | Forge Pond | 12 | -71.4901 | 42.5763 |  | N | R | --
Eurofins Lancaster Laboratories Environment Testing, LLC | 410-92424-1 | 20-0029 | 8:2 FTS | 8:2FTS | Total | <MDL | U |  | ng/L | 2.5 | 7.8 |  | Water | EPA 1633 | 08/10/2022 | 14:28 |  | 07/23/2022 | 08:00 |  |  |  | Forge Pond | 12 | -71.4901 | 42.5763 |  | N | R | --
Eurofins Lancaster Laboratories Environment Testing, LLC | 410-92424-1 | 20-0029 | 9Cl-PF3ONS | 9Cl-PF3ONS | Total | <MDL | U |  | ng/L | 0.97 | 7.8 |  | Water | EPA 1633 | 08/10/2022 | 14:28 |  | 07/23/2022 | 08:00 |  |  |  | Forge Pond | 12 | -71.4901 | 42.5763 |  | N | R | --
Eurofins Lancaster Laboratories Environment Testing, LLC | 410-92424-1 | 20-0029 | DONA | ADONA | Total | <MDL | U |  | ng/L | 1.5 | 7.8 |  | Water | EPA 1633 | 08/10/2022 | 14:28 |  | 07/23/2022 | 08:00 |  |  |  | Forge Pond | 12 | -71.4901 | 42.5763 |  | N | R | --
Eurofins Lancaster Laboratories Environment Testing, LLC | 410-92424-1 | 20-0029 | HFPO-DA | HFPO-DA | Total | <MDL | U |  | ng/L | 1.9 | 7.8 |  | Water | EPA 1633 | 08/10/2022 | 14:28 |  | 07/23/2022 | 08:00 |  |  |  | Forge Pond | 12 | -71.4901 | 42.5763 |  | N | R | --
Eurofins Lancaster Laboratories Environment Testing, LLC | 410-92424-1 | 20-0029 | NEtFOSA | NEtFOSA | Total | <MDL | U |  | ng/L | 0.49 | 1.9 |  | Water | EPA 1633 | 08/10/2022 | 14:28 |  | 07/23/2022 | 08:00 |  |  |  | Forge Pond | 12 | -71.4901 | 42.5763 |  | N | R | --
Eurofins Lancaster Laboratories Environment Testing, LLC | 410-92424-1 | 20-0029 | NEtFOSAA | NEtFOSAA | Total | <MDL | U |  | ng/L | 0.68 | 1.9 |  | Water | EPA 1633 | 08/10/2022 | 14:28 |  | 07/23/2022 | 08:00 |  |  |  | Forge Pond | 12 | -71.4901 | 42.5763 |  | N | R | --
Eurofins Lancaster Laboratories Environment Testing, LLC | 410-92424-1 | 20-0029 | NEtFOSE | NEtFOSE | Total | <MDL | U |  | ng/L | 4.9 | 19 |  | Water | EPA 1633 | 08/10/2022 | 14:28 |  | 07/23/2022 | 08:00 |  |  |  | Forge Pond | 12 | -71.4901 | 42.5763 |  | N | R | --
Eurofins Lancaster Laboratories Environment Testing, LLC | 410-92424-1 | 20-0029 | NMeFOSA | NMeFOSA | Total | <MDL | U |  | ng/L | 0.49 | 1.9 |  | Water | EPA 1633 | 08/10/2022 | 14:28 |  | 07/23/2022 | 08:00 |  |  |  | Forge Pond | 12 | -71.4901 | 42.5763 |  | N | R | --
Eurofins Lancaster Laboratories Environment Testing, LLC | 410-92424-1 | 20-0029 | NMeFOSAA | NMeFOSAA | Total | <MDL | U |  | ng/L | 1.2 | 3.9 |  | Water | EPA 1633 | 08/10/2022 | 14:28 |  | 07/23/2022 | 08:00 |  |  |  | Forge Pond | 12 | -71.4901 | 42.5763 |  | N | R | --
Eurofins Lancaster Laboratories Environment Testing, LLC | 410-92424-1 | 20-0029 | NMeFOSE | NMeFOSE | Total | <MDL | U |  | ng/L | 4.9 | 19 |  | Water | EPA 1633 | 08/10/2022 | 14:28 |  | 07/23/2022 | 08:00 |  |  |  | Forge Pond | 12 | -71.4901 | 42.5763 |  | N | R | --
Eurofins Lancaster Laboratories Environment Testing, LLC | 410-92424-1 | 20-0029 | Perfluorobutanesulfonic acid | PFBS | Total | 2.2 |  |  | ng/L | 0.29 | 1.9 |  | Water | EPA 1633 | 08/10/2022 | 14:28 |  | 07/23/2022 | 08:00 |  | 2.2 |  | Forge Pond | 12 | -71.4901 | 42.5763 |  | N | R | --
Eurofins Lancaster Laboratories Environment Testing, LLC | 410-92424-1 | 20-0029 | Perfluorobutanoic acid | PFBA | Total | 3.8 | J | carried lab qual forward and translated to WPP qual | ng/L | 1.9 | 7.8 |  | Water | EPA 1633 | 08/10/2022 | 14:28 |  | 07/23/2022 | 08:00 | j | 3.8 |  | Forge Pond | 12 | -71.4901 | 42.5763 |  | N | R | --
Eurofins Lancaster Laboratories Environment Testing, LLC | 410-92424-1 | 20-0029 | Perfluorodecanesulfonic acid | PFDS | Total | <MDL | U |  | ng/L | 0.49 | 1.9 |  | Water | EPA 1633 | 08/10/2022 | 14:28 |  | 07/23/2022 | 08:00 |  |  |  | Forge Pond | 12 | -71.4901 | 42.5763 |  | N | R | --
Eurofins Lancaster Laboratories Environment Testing, LLC | 410-92424-1 | 20-0029 | Perfluorodecanoic acid | PFDA | Total | <MDL | U |  | ng/L | 0.49 | 1.9 |  | Water | EPA 1633 | 08/10/2022 | 14:28 |  | 07/23/2022 | 08:00 |  |  |  | Forge Pond | 12 | -71.4901 | 42.5763 |  | N | R | --
Eurofins Lancaster Laboratories Environment Testing, LLC | 410-92424-1 | 20-0029 | Perfluorododecanesulfonic acid (PFDoS) | PFDoS | Total | <MDL | U |  | ng/L | 0.88 | 1.9 |  | Water | EPA 1633 | 08/10/2022 | 14:28 |  | 07/23/2022 | 08:00 |  |  |  | Forge Pond | 12 | -71.4901 | 42.5763 |  | N | R | --
Eurofins Lancaster Laboratories Environment Testing, LLC | 410-92424-1 | 20-0029 | Perfluorododecanoic acid | PFDoA | Total | <MDL | U |  | ng/L | 0.49 | 1.9 |  | Water | EPA 1633 | 08/10/2022 | 14:28 |  | 07/23/2022 | 08:00 |  |  |  | Forge Pond | 12 | -71.4901 | 42.5763 |  | N | R | --
Eurofins Lancaster Laboratories Environment Testing, LLC | 410-92424-1 | 20-0029 | Perfluoroheptanesulfonic acid | PFHpS | Total | <MDL | U |  | ng/L | 0.39 | 1.9 |  | Water | EPA 1633 | 08/10/2022 | 14:28 |  | 07/23/2022 | 08:00 |  |  |  | Forge Pond | 12 | -71.4901 | 42.5763 |  | N | R | --
Eurofins Lancaster Laboratories Environment Testing, LLC | 410-92424-1 | 20-0029 | Perfluoroheptanoic acid | PFHpA | Total | 3.3 |  |  | ng/L | 0.51 | 1.9 |  | Water | EPA 1633 | 08/10/2022 | 14:28 |  | 07/23/2022 | 08:00 |  | 3.3 |  | Forge Pond | 12 | -71.4901 | 42.5763 |  | N | R | --
Eurofins Lancaster Laboratories Environment Testing, LLC | 410-92424-1 | 20-0029 | Perfluorohexanesulfonic acid | PFHxS | Total | 2.1 |  |  | ng/L | 0.55 | 1.9 |  | Water | EPA 1633 | 08/10/2022 | 14:28 |  | 07/23/2022 | 08:00 |  | 2.1 |  | Forge Pond | 12 | -71.4901 | 42.5763 |  | N | R | --
Eurofins Lancaster Laboratories Environment Testing, LLC | 410-92424-1 | 20-0029 | Perfluorononanesulfonic acid | PFNS | Total | <MDL | U |  | ng/L | 0.39 | 1.9 |  | Water | EPA 1633 | 08/10/2022 | 14:28 |  | 07/23/2022 | 08:00 |  |  |  | Forge Pond | 12 | -71.4901 | 42.5763 |  | N | R | --
Eurofins Lancaster Laboratories Environment Testing, LLC | 410-92424-1 | 20-0029 | Perfluorononanoic acid | PFNA | Total | 0.80 | J I | carried lab qual forward and translated to WPP qual | ng/L | 0.49 | 1.9 |  | Water | EPA 1633 | 08/10/2022 | 14:28 |  | 07/23/2022 | 08:00 | j | 0.8 |  | Forge Pond | 12 | -71.4901 | 42.5763 |  | N | R | --
Eurofins Lancaster Laboratories Environment Testing, LLC | 410-92424-1 | 20-0029 | Perfluorooctanesulfonamide | PFOSA | Total | <MDL | U |  | ng/L | 0.49 | 1.9 |  | Water | EPA 1633 | 08/10/2022 | 14:28 |  | 07/23/2022 | 08:00 |  |  |  | Forge Pond | 12 | -71.4901 | 42.5763 |  | N | R | --
Eurofins Lancaster Laboratories Environment Testing, LLC | 410-92424-1 | 20-0029 | Perfluorooctanesulfonic acid | PFOS | Total | 3.6 |  |  | ng/L | 0.49 | 1.9 |  | Water | EPA 1633 | 08/10/2022 | 14:28 |  | 07/23/2022 | 08:00 |  | 3.6 |  | Forge Pond | 12 | -71.4901 | 42.5763 |  | N | R | --
Eurofins Lancaster Laboratories Environment Testing, LLC | 410-92424-1 | 20-0029 | Perfluorooctanoic acid | PFOA | Total | 7.4 |  |  | ng/L | 0.62 | 1.9 |  | Water | EPA 1633 | 08/10/2022 | 14:28 |  | 07/23/2022 | 08:00 |  | 7.4 |  | Forge Pond | 12 | -71.4901 | 42.5763 |  | N | R | --
Eurofins Lancaster Laboratories Environment Testing, LLC | 410-92424-1 | 20-0029 | Perfluoropentanesulfonic acid | PFPeS | Total | 0.53 | J | carried lab qual forward and translated to WPP qual | ng/L | 0.49 | 1.9 |  | Water | EPA 1633 | 08/10/2022 | 14:28 |  | 07/23/2022 | 08:00 | j | 0.53 |  | Forge Pond | 12 | -71.4901 | 42.5763 |  | N | R | --
Eurofins Lancaster Laboratories Environment Testing, LLC | 410-92424-1 | 20-0029 | Perfluoropentanoic acid | PFPeA | Total | 4.0 |  |  | ng/L | 0.97 | 3.9 |  | Water | EPA 1633 | 08/10/2022 | 14:28 |  | 07/23/2022 | 08:00 |  | 4 |  | Forge Pond | 12 | -71.4901 | 42.5763 |  | N | R | --
Eurofins Lancaster Laboratories Environment Testing, LLC | 410-92424-1 | 20-0029 | Perfluorotetradecanoic acid | PFTeDA | Total | <MDL | U |  | ng/L | 0.49 | 1.9 |  | Water | EPA 1633 | 08/10/2022 | 14:28 |  | 07/23/2022 | 08:00 |  |  |  | Forge Pond | 12 | -71.4901 | 42.5763 |  | N | R | --
Eurofins Lancaster Laboratories Environment Testing, LLC | 410-92424-1 | 20-0029 | Perfluorotridecanoic acid | PFTrDA | Total | <MDL | U |  | ng/L | 0.49 | 1.9 |  | Water | EPA 1633 | 08/10/2022 | 14:28 |  | 07/23/2022 | 08:00 |  |  |  | Forge Pond | 12 | -71.4901 | 42.5763 |  | N | R | --
Eurofins Lancaster Laboratories Environment Testing, LLC | 410-92424-1 | 20-0029 | Perfluoroundecanoic acid | PFUnA | Total | <MDL | U |  | ng/L | 0.49 | 1.9 |  | Water | EPA 1633 | 08/10/2022 | 14:28 |  | 07/23/2022 | 08:00 |  |  |  | Forge Pond | 12 | -71.4901 | 42.5763 |  | N | R | --
Eurofins Lancaster Laboratories Environment Testing, LLC | 410-92424-1 | 20-0029 | PES | PFEESA | Total | <MDL | U |  | ng/L | 0.49 | 3.9 |  | Water | EPA 1633 | 08/10/2022 | 14:28 |  | 07/23/2022 | 08:00 |  |  |  | Forge Pond | 12 | -71.4901 | 42.5763 |  | N | R | --
Eurofins Lancaster Laboratories Environment Testing, LLC | 410-92424-1 | 20-0029 | PFECA A | PFMBA | Total | <MDL | U |  | ng/L | 0.97 | 3.9 |  | Water | EPA 1633 | 08/10/2022 | 14:28 |  | 07/23/2022 | 08:00 |  |  |  | Forge Pond | 12 | -71.4901 | 42.5763 |  | N | R | --
Eurofins Lancaster Laboratories Environment Testing, LLC | 410-92424-1 | 20-0029 | PFECA B | NFDHA | Total | <MDL | U |  | ng/L | 0.97 | 3.9 |  | Water | EPA 1633 | 08/10/2022 | 14:28 |  | 07/23/2022 | 08:00 |  |  |  | Forge Pond | 12 | -71.4901 | 42.5763 |  | N | R | --
Eurofins Lancaster Laboratories Environment Testing, LLC | 410-92424-1 | 20-0029 | PFECA F | PFMPA | Total | <MDL | U |  | ng/L | 0.49 | 3.9 |  | Water | EPA 1633 | 08/10/2022 | 14:28 |  | 07/23/2022 | 08:00 |  |  |  | Forge Pond | 12 | -71.4901 | 42.5763 |  | N | R | --
Eurofins Lancaster Laboratories Environment Testing, LLC | 410-92424-1 | 20-0029 | Perfluorohexanoic acid | PFHxA | Total | 4.2 |  |  | ng/L | 0.49 | 1.9 |  | Water | EPA 1633 | 08/18/2022 | 13:48 |  | 07/23/2022 | 08:00 |  | 4.2 |  | Forge Pond | 12 | -71.4901 | 42.5763 |  | N | R | --
Eurofins Lancaster Laboratories Environment Testing, LLC | 410-92424-4 | 20-0032 | 11Cl-PF3OUdS | 11Cl-PF3OUdS | Total | <MDL | U |  | ng/L | 2 | 8.0 |  | Water | EPA 1633 | 08/10/2022 | 15:07 |  | 07/23/2022 | 07:50 |  |  |  | Forge Pond | 12 | -71.4905 | 42.5783 |  | N | B | --
Eurofins Lancaster Laboratories Environment Testing, LLC | 410-92424-4 | 20-0032 | 3:3 FTCA | 3:3FTCA | Total | <MDL | U |  | ng/L | 1.5 | 10 |  | Water | EPA 1633 | 08/10/2022 | 15:07 |  | 07/23/2022 | 07:50 |  |  |  | Forge Pond | 12 | -71.4905 | 42.5783 |  | N | B | --
Eurofins Lancaster Laboratories Environment Testing, LLC | 410-92424-4 | 20-0032 | 4:2 FTS | 4:2FTS | Total | <MDL | U |  | ng/L | 1.7 | 8.0 |  | Water | EPA 1633 | 08/10/2022 | 15:07 |  | 07/23/2022 | 07:50 |  |  |  | Forge Pond | 12 | -71.4905 | 42.5783 |  | N | B | --
Eurofins Lancaster Laboratories Environment Testing, LLC | 410-92424-4 | 20-0032 | 5:3 FTCA | 5:3FTCA | Total | <MDL | U |  | ng/L | 10 | 50 |  | Water | EPA 1633 | 08/10/2022 | 15:07 |  | 07/23/2022 | 07:50 |  |  |  | Forge Pond | 12 | -71.4905 | 42.5783 |  | N | B | --
Eurofins Lancaster Laboratories Environment Testing, LLC | 410-92424-4 | 20-0032 | 6:2 FTS | 6:2FTS | Total | <MDL | U |  | ng/L | 2.5 | 8.0 |  | Water | EPA 1633 | 08/10/2022 | 15:07 |  | 07/23/2022 | 07:50 |  |  |  | Forge Pond | 12 | -71.4905 | 42.5783 |  | N | B | --
Eurofins Lancaster Laboratories Environment Testing, LLC | 410-92424-4 | 20-0032 | 7:3 FTCA | 7:3FTCA | Total | <MDL | U |  | ng/L | 10 | 50 |  | Water | EPA 1633 | 08/10/2022 | 15:07 |  | 07/23/2022 | 07:50 |  |  |  | Forge Pond | 12 | -71.4905 | 42.5783 |  | N | B | --
Eurofins Lancaster Laboratories Environment Testing, LLC | 410-92424-4 | 20-0032 | 8:2 FTS | 8:2FTS | Total | <MDL | U |  | ng/L | 2.6 | 8.0 |  | Water | EPA 1633 | 08/10/2022 | 15:07 |  | 07/23/2022 | 07:50 |  |  |  | Forge Pond | 12 | -71.4905 | 42.5783 |  | N | B | --
Eurofins Lancaster Laboratories Environment Testing, LLC | 410-92424-4 | 20-0032 | 9Cl-PF3ONS | 9Cl-PF3ONS | Total | <MDL | U |  | ng/L | 1 | 8.0 |  | Water | EPA 1633 | 08/10/2022 | 15:07 |  | 07/23/2022 | 07:50 |  |  |  | Forge Pond | 12 | -71.4905 | 42.5783 |  | N | B | --
Eurofins Lancaster Laboratories Environment Testing, LLC | 410-92424-4 | 20-0032 | DONA | ADONA | Total | <MDL | U |  | ng/L | 1.5 | 8.0 |  | Water | EPA 1633 | 08/10/2022 | 15:07 |  | 07/23/2022 | 07:50 |  |  |  | Forge Pond | 12 | -71.4905 | 42.5783 |  | N | B | --
Eurofins Lancaster Laboratories Environment Testing, LLC | 410-92424-4 | 20-0032 | HFPO-DA | HFPO-DA | Total | <MDL | U |  | ng/L | 2 | 8.0 |  | Water | EPA 1633 | 08/10/2022 | 15:07 |  | 07/23/2022 | 07:50 |  |  |  | Forge Pond | 12 | -71.4905 | 42.5783 |  | N | B | --
Eurofins Lancaster Laboratories Environment Testing, LLC | 410-92424-4 | 20-0032 | NEtFOSA | NEtFOSA | Total | <MDL | U |  | ng/L | 0.5 | 2.0 |  | Water | EPA 1633 | 08/10/2022 | 15:07 |  | 07/23/2022 | 07:50 |  |  |  | Forge Pond | 12 | -71.4905 | 42.5783 |  | N | B | --
Eurofins Lancaster Laboratories Environment Testing, LLC | 410-92424-4 | 20-0032 | NEtFOSAA | NEtFOSAA | Total | <MDL | U |  | ng/L | 0.7 | 2.0 |  | Water | EPA 1633 | 08/10/2022 | 15:07 |  | 07/23/2022 | 07:50 |  |  |  | Forge Pond | 12 | -71.4905 | 42.5783 |  | N | B | --
Eurofins Lancaster Laboratories Environment Testing, LLC | 410-92424-4 | 20-0032 | NEtFOSE | NEtFOSE | Total | <MDL | U |  | ng/L | 5 | 20 |  | Water | EPA 1633 | 08/10/2022 | 15:07 |  | 07/23/2022 | 07:50 |  |  |  | Forge Pond | 12 | -71.4905 | 42.5783 |  | N | B | --
Eurofins Lancaster Laboratories Environment Testing, LLC | 410-92424-4 | 20-0032 | NMeFOSA | NMeFOSA | Total | <MDL | U |  | ng/L | 0.5 | 2.0 |  | Water | EPA 1633 | 08/10/2022 | 15:07 |  | 07/23/2022 | 07:50 |  |  |  | Forge Pond | 12 | -71.4905 | 42.5783 |  | N | B | --
Eurofins Lancaster Laboratories Environment Testing, LLC | 410-92424-4 | 20-0032 | NMeFOSAA | NMeFOSAA | Total | <MDL | U |  | ng/L | 1.2 | 4.0 |  | Water | EPA 1633 | 08/10/2022 | 15:07 |  | 07/23/2022 | 07:50 |  |  |  | Forge Pond | 12 | -71.4905 | 42.5783 |  | N | B | --
Eurofins Lancaster Laboratories Environment Testing, LLC | 410-92424-4 | 20-0032 | NMeFOSE | NMeFOSE | Total | <MDL | U |  | ng/L | 5 | 20 |  | Water | EPA 1633 | 08/10/2022 | 15:07 |  | 07/23/2022 | 07:50 |  |  |  | Forge Pond | 12 | -71.4905 | 42.5783 |  | N | B | --
Eurofins Lancaster Laboratories Environment Testing, LLC | 410-92424-4 | 20-0032 | Perfluorobutanesulfonic acid | PFBS | Total | 2.9 |  |  | ng/L | 0.3 | 2.0 |  | Water | EPA 1633 | 08/10/2022 | 15:07 |  | 07/23/2022 | 07:50 |  | 2.9 |  | Forge Pond | 12 | -71.4905 | 42.5783 |  | N | B | --
Eurofins Lancaster Laboratories Environment Testing, LLC | 410-92424-4 | 20-0032 | Perfluorobutanoic acid | PFBA | Total | 3.8 | J | carried lab qual forward and translated to WPP qual | ng/L | 2 | 8.0 |  | Water | EPA 1633 | 08/10/2022 | 15:07 |  | 07/23/2022 | 07:50 | j | 3.8 |  | Forge Pond | 12 | -71.4905 | 42.5783 |  | N | B | --
Eurofins Lancaster Laboratories Environment Testing, LLC | 410-92424-4 | 20-0032 | Perfluorodecanesulfonic acid | PFDS | Total | <MDL | U |  | ng/L | 0.5 | 2.0 |  | Water | EPA 1633 | 08/10/2022 | 15:07 |  | 07/23/2022 | 07:50 |  |  |  | Forge Pond | 12 | -71.4905 | 42.5783 |  | N | B | --
Eurofins Lancaster Laboratories Environment Testing, LLC | 410-92424-4 | 20-0032 | Perfluorodecanoic acid | PFDA | Total | <MDL | U |  | ng/L | 0.5 | 2.0 |  | Water | EPA 1633 | 08/10/2022 | 15:07 |  | 07/23/2022 | 07:50 |  |  |  | Forge Pond | 12 | -71.4905 | 42.5783 |  | N | B | --
Eurofins Lancaster Laboratories Environment Testing, LLC | 410-92424-4 | 20-0032 | Perfluorododecanesulfonic acid (PFDoS) | PFDoS | Total | <MDL | U |  | ng/L | 0.9 | 2.0 |  | Water | EPA 1633 | 08/10/2022 | 15:07 |  | 07/23/2022 | 07:50 |  |  |  | Forge Pond | 12 | -71.4905 | 42.5783 |  | N | B | --
Eurofins Lancaster Laboratories Environment Testing, LLC | 410-92424-4 | 20-0032 | Perfluorododecanoic acid | PFDoA | Total | <MDL | U |  | ng/L | 0.5 | 2.0 |  | Water | EPA 1633 | 08/10/2022 | 15:07 |  | 07/23/2022 | 07:50 |  |  |  | Forge Pond | 12 | -71.4905 | 42.5783 |  | N | B | --
Eurofins Lancaster Laboratories Environment Testing, LLC | 410-92424-4 | 20-0032 | Perfluoroheptanesulfonic acid | PFHpS | Total | <MDL | U |  | ng/L | 0.4 | 2.0 |  | Water | EPA 1633 | 08/10/2022 | 15:07 |  | 07/23/2022 | 07:50 |  |  |  | Forge Pond | 12 | -71.4905 | 42.5783 |  | N | B | --
Eurofins Lancaster Laboratories Environment Testing, LLC | 410-92424-4 | 20-0032 | Perfluoroheptanoic acid | PFHpA | Total | 2.6 |  |  | ng/L | 0.52 | 2.0 |  | Water | EPA 1633 | 08/10/2022 | 15:07 |  | 07/23/2022 | 07:50 |  | 2.6 |  | Forge Pond | 12 | -71.4905 | 42.5783 |  | N | B | --
Eurofins Lancaster Laboratories Environment Testing, LLC | 410-92424-4 | 20-0032 | Perfluorohexanesulfonic acid | PFHxS | Total | 1.8 | J | carried lab qual forward and translated to WPP qual | ng/L | 0.57 | 2.0 |  | Water | EPA 1633 | 08/10/2022 | 15:07 |  | 07/23/2022 | 07:50 | j | 1.8 |  | Forge Pond | 12 | -71.4905 | 42.5783 |  | N | B | --
Eurofins Lancaster Laboratories Environment Testing, LLC | 410-92424-4 | 20-0032 | Perfluorononanesulfonic acid | PFNS | Total | <MDL | U |  | ng/L | 0.4 | 2.0 |  | Water | EPA 1633 | 08/10/2022 | 15:07 |  | 07/23/2022 | 07:50 |  |  |  | Forge Pond | 12 | -71.4905 | 42.5783 |  | N | B | --
Eurofins Lancaster Laboratories Environment Testing, LLC | 410-92424-4 | 20-0032 | Perfluorononanoic acid | PFNA | Total | 0.86 | J I | carried lab qual forward and translated to WPP qual | ng/L | 0.5 | 2.0 |  | Water | EPA 1633 | 08/10/2022 | 15:07 |  | 07/23/2022 | 07:50 | j | 0.86 |  | Forge Pond | 12 | -71.4905 | 42.5783 |  | N | B | --
Eurofins Lancaster Laboratories Environment Testing, LLC | 410-92424-4 | 20-0032 | Perfluorooctanesulfonamide | PFOSA | Total | <MDL | U |  | ng/L | 0.5 | 2.0 |  | Water | EPA 1633 | 08/10/2022 | 15:07 |  | 07/23/2022 | 07:50 |  |  |  | Forge Pond | 12 | -71.4905 | 42.5783 |  | N | B | --
Eurofins Lancaster Laboratories Environment Testing, LLC | 410-92424-4 | 20-0032 | Perfluorooctanesulfonic acid | PFOS | Total | 4.2 |  |  | ng/L | 0.5 | 2.0 |  | Water | EPA 1633 | 08/10/2022 | 15:07 |  | 07/23/2022 | 07:50 |  | 4.2 |  | Forge Pond | 12 | -71.4905 | 42.5783 |  | N | B | --
Eurofins Lancaster Laboratories Environment Testing, LLC | 410-92424-4 | 20-0032 | Perfluorooctanoic acid | PFOA | Total | 5.7 |  |  | ng/L | 0.64 | 2.0 |  | Water | EPA 1633 | 08/10/2022 | 15:07 |  | 07/23/2022 | 07:50 |  | 5.7 |  | Forge Pond | 12 | -71.4905 | 42.5783 |  | N | B | --
Eurofins Lancaster Laboratories Environment Testing, LLC | 410-92424-4 | 20-0032 | Perfluoropentanesulfonic acid | PFPeS | Total | <MDL | U |  | ng/L | 0.5 | 2.0 |  | Water | EPA 1633 | 08/10/2022 | 15:07 |  | 07/23/2022 | 07:50 |  |  |  | Forge Pond | 12 | -71.4905 | 42.5783 |  | N | B | --
Eurofins Lancaster Laboratories Environment Testing, LLC | 410-92424-4 | 20-0032 | Perfluoropentanoic acid | PFPeA | Total | 4.5 |  |  | ng/L | 1 | 4.0 |  | Water | EPA 1633 | 08/10/2022 | 15:07 |  | 07/23/2022 | 07:50 |  | 4.5 |  | Forge Pond | 12 | -71.4905 | 42.5783 |  | N | B | --
Eurofins Lancaster Laboratories Environment Testing, LLC | 410-92424-4 | 20-0032 | Perfluorotetradecanoic acid | PFTeDA | Total | <MDL | U |  | ng/L | 0.5 | 2.0 |  | Water | EPA 1633 | 08/10/2022 | 15:07 |  | 07/23/2022 | 07:50 |  |  |  | Forge Pond | 12 | -71.4905 | 42.5783 |  | N | B | --
Eurofins Lancaster Laboratories Environment Testing, LLC | 410-92424-4 | 20-0032 | Perfluorotridecanoic acid | PFTrDA | Total | <MDL | U |  | ng/L | 0.5 | 2.0 |  | Water | EPA 1633 | 08/10/2022 | 15:07 |  | 07/23/2022 | 07:50 |  |  |  | Forge Pond | 12 | -71.4905 | 42.5783 |  | N | B | --
Eurofins Lancaster Laboratories Environment Testing, LLC | 410-92424-4 | 20-0032 | Perfluoroundecanoic acid | PFUnA | Total | <MDL | U |  | ng/L | 0.5 | 2.0 |  | Water | EPA 1633 | 08/10/2022 | 15:07 |  | 07/23/2022 | 07:50 |  |  |  | Forge Pond | 12 | -71.4905 | 42.5783 |  | N | B | --
Eurofins Lancaster Laboratories Environment Testing, LLC | 410-92424-4 | 20-0032 | PES | PFEESA | Total | <MDL | U |  | ng/L | 0.5 | 4.0 |  | Water | EPA 1633 | 08/10/2022 | 15:07 |  | 07/23/2022 | 07:50 |  |  |  | Forge Pond | 12 | -71.4905 | 42.5783 |  | N | B | --
Eurofins Lancaster Laboratories Environment Testing, LLC | 410-92424-4 | 20-0032 | PFECA A | PFMBA | Total | <MDL | U |  | ng/L | 1 | 4.0 |  | Water | EPA 1633 | 08/10/2022 | 15:07 |  | 07/23/2022 | 07:50 |  |  |  | Forge Pond | 12 | -71.4905 | 42.5783 |  | N | B | --
Eurofins Lancaster Laboratories Environment Testing, LLC | 410-92424-4 | 20-0032 | PFECA B | NFDHA | Total | <MDL | U |  | ng/L | 1 | 4.0 |  | Water | EPA 1633 | 08/10/2022 | 15:07 |  | 07/23/2022 | 07:50 |  |  |  | Forge Pond | 12 | -71.4905 | 42.5783 |  | N | B | --
Eurofins Lancaster Laboratories Environment Testing, LLC | 410-92424-4 | 20-0032 | PFECA F | PFMPA | Total | <MDL | U |  | ng/L | 0.5 | 4.0 |  | Water | EPA 1633 | 08/10/2022 | 15:07 |  | 07/23/2022 | 07:50 |  |  |  | Forge Pond | 12 | -71.4905 | 42.5783 |  | N | B | --
Eurofins Lancaster Laboratories Environment Testing, LLC | 410-92424-4 | 20-0032 | Perfluorohexanoic acid | PFHxA | Total | 4.8 | cn |  | ng/L | 0.48 | 1.9 |  | Water | EPA 1633 | 08/18/2022 | 14:14 |  | 07/23/2022 | 07:50 |  | 4.8 |  | Forge Pond | 12 | -71.4905 | 42.5783 |  | N | B | --
Eurofins Lancaster Laboratories Environment Testing, LLC | 410-103866-15 | 20-0106 | 11Cl-PF3OUdS | 11Cl-PF3OUdS | Total | <MDL | U |  | ng/L | 2.2 | 8.8 |  | Water | EPA 1633 | 12/05/2022 | 06:48 |  | 10/26/2022 | 10:30 |  |  |  | Hardwick Pond | 10 | -72.2396 | 42.3136 |  | N | R | --
Eurofins Lancaster Laboratories Environment Testing, LLC | 410-103866-15 | 20-0106 | 3:3 FTCA | 3:3FTCA | Total | <MDL | U |  | ng/L | 1.6 | 11 |  | Water | EPA 1633 | 12/05/2022 | 06:48 |  | 10/26/2022 | 10:30 |  |  |  | Hardwick Pond | 10 | -72.2396 | 42.3136 |  | N | R | --
Eurofins Lancaster Laboratories Environment Testing, LLC | 410-103866-15 | 20-0106 | 4:2 FTS | 4:2FTS | Total | <MDL | U |  | ng/L | 1.9 | 8.8 |  | Water | EPA 1633 | 12/05/2022 | 06:48 |  | 10/26/2022 | 10:30 |  |  |  | Hardwick Pond | 10 | -72.2396 | 42.3136 |  | N | R | --
Eurofins Lancaster Laboratories Environment Testing, LLC | 410-103866-15 | 20-0106 | 5:3 FTCA | 5:3FTCA | Total | <MDL | U |  | ng/L | 11 | 55 |  | Water | EPA 1633 | 12/05/2022 | 06:48 |  | 10/26/2022 | 10:30 |  |  |  | Hardwick Pond | 10 | -72.2396 | 42.3136 |  | N | R | --
Eurofins Lancaster Laboratories Environment Testing, LLC | 410-103866-15 | 20-0106 | 6:2 FTS | 6:2FTS | Total | <MDL | U |  | ng/L | 2.7 | 8.8 |  | Water | EPA 1633 | 12/05/2022 | 06:48 |  | 10/26/2022 | 10:30 |  |  |  | Hardwick Pond | 10 | -72.2396 | 42.3136 |  | N | R | --
Eurofins Lancaster Laboratories Environment Testing, LLC | 410-103866-15 | 20-0106 | 7:3 FTCA | 7:3FTCA | Total | <MDL | U |  | ng/L | 11 | 55 |  | Water | EPA 1633 | 12/05/2022 | 06:48 |  | 10/26/2022 | 10:30 |  |  |  | Hardwick Pond | 10 | -72.2396 | 42.3136 |  | N | R | --
Eurofins Lancaster Laboratories Environment Testing, LLC | 410-103866-15 | 20-0106 | 8:2 FTS | 8:2FTS | Total | <MDL | U |  | ng/L | 2.8 | 8.8 |  | Water | EPA 1633 | 12/05/2022 | 06:48 |  | 10/26/2022 | 10:30 |  |  |  | Hardwick Pond | 10 | -72.2396 | 42.3136 |  | N | R | --
Eurofins Lancaster Laboratories Environment Testing, LLC | 410-103866-15 | 20-0106 | 9Cl-PF3ONS | 9Cl-PF3ONS | Total | <MDL | U |  | ng/L | 1.1 | 8.8 |  | Water | EPA 1633 | 12/05/2022 | 06:48 |  | 10/26/2022 | 10:30 |  |  |  | Hardwick Pond | 10 | -72.2396 | 42.3136 |  | N | R | --
Eurofins Lancaster Laboratories Environment Testing, LLC | 410-103866-15 | 20-0106 | DONA | ADONA | Total | <MDL | U |  | ng/L | 1.6 | 8.8 |  | Water | EPA 1633 | 12/05/2022 | 06:48 |  | 10/26/2022 | 10:30 |  |  |  | Hardwick Pond | 10 | -72.2396 | 42.3136 |  | N | R | --
Eurofins Lancaster Laboratories Environment Testing, LLC | 410-103866-15 | 20-0106 | HFPO-DA | HFPO-DA | Total | <MDL | U |  | ng/L | 2.2 | 8.8 |  | Water | EPA 1633 | 12/05/2022 | 06:48 |  | 10/26/2022 | 10:30 |  |  |  | Hardwick Pond | 10 | -72.2396 | 42.3136 |  | N | R | --
Eurofins Lancaster Laboratories Environment Testing, LLC | 410-103866-15 | 20-0106 | NEtFOSA | NEtFOSA | Total | <MDL | U |  | ng/L | 0.55 | 2.2 |  | Water | EPA 1633 | 12/05/2022 | 06:48 |  | 10/26/2022 | 10:30 |  |  |  | Hardwick Pond | 10 | -72.2396 | 42.3136 |  | N | R | --
Eurofins Lancaster Laboratories Environment Testing, LLC | 410-103866-15 | 20-0106 | NEtFOSAA | NEtFOSAA | Total | <MDL | U |  | ng/L | 0.77 | 2.2 |  | Water | EPA 1633 | 12/05/2022 | 06:48 |  | 10/26/2022 | 10:30 |  |  |  | Hardwick Pond | 10 | -72.2396 | 42.3136 |  | N | R | --
Eurofins Lancaster Laboratories Environment Testing, LLC | 410-103866-15 | 20-0106 | NEtFOSE | NEtFOSE | Total | <MDL | U |  | ng/L | 5.5 | 22 |  | Water | EPA 1633 | 12/05/2022 | 06:48 |  | 10/26/2022 | 10:30 |  |  |  | Hardwick Pond | 10 | -72.2396 | 42.3136 |  | N | R | --
Eurofins Lancaster Laboratories Environment Testing, LLC | 410-103866-15 | 20-0106 | NMeFOSA | NMeFOSA | Total | <MDL | U |  | ng/L | 0.55 | 2.2 |  | Water | EPA 1633 | 12/05/2022 | 06:48 |  | 10/26/2022 | 10:30 |  |  |  | Hardwick Pond | 10 | -72.2396 | 42.3136 |  | N | R | --
Eurofins Lancaster Laboratories Environment Testing, LLC | 410-103866-15 | 20-0106 | NMeFOSAA | NMeFOSAA | Total | <MDL | U |  | ng/L | 1.3 | 4.4 |  | Water | EPA 1633 | 12/05/2022 | 06:48 |  | 10/26/2022 | 10:30 |  |  |  | Hardwick Pond | 10 | -72.2396 | 42.3136 |  | N | R | --
Eurofins Lancaster Laboratories Environment Testing, LLC | 410-103866-15 | 20-0106 | NMeFOSE | NMeFOSE | Total | <MDL | U |  | ng/L | 5.5 | 22 |  | Water | EPA 1633 | 12/05/2022 | 06:48 |  | 10/26/2022 | 10:30 |  |  |  | Hardwick Pond | 10 | -72.2396 | 42.3136 |  | N | R | --
Eurofins Lancaster Laboratories Environment Testing, LLC | 410-103866-15 | 20-0106 | Perfluorobutanesulfonic acid | PFBS | Total | 1.2 | J | carried lab qual forward and translated to WPP qual | ng/L | 0.33 | 2.2 |  | Water | EPA 1633 | 12/05/2022 | 06:48 |  | 10/26/2022 | 10:30 | j | 1.2 |  | Hardwick Pond | 10 | -72.2396 | 42.3136 |  | N | R | --
Eurofins Lancaster Laboratories Environment Testing, LLC | 410-103866-15 | 20-0106 | Perfluorobutanoic acid | PFBA | Total | <MDL | U |  | ng/L | 2.2 | 8.8 |  | Water | EPA 1633 | 12/05/2022 | 06:48 |  | 10/26/2022 | 10:30 |  |  |  | Hardwick Pond | 10 | -72.2396 | 42.3136 |  | N | R | --
Eurofins Lancaster Laboratories Environment Testing, LLC | 410-103866-15 | 20-0106 | Perfluorodecanesulfonic acid | PFDS | Total | <MDL | U |  | ng/L | 0.55 | 2.2 |  | Water | EPA 1633 | 12/05/2022 | 06:48 |  | 10/26/2022 | 10:30 |  |  |  | Hardwick Pond | 10 | -72.2396 | 42.3136 |  | N | R | --
Eurofins Lancaster Laboratories Environment Testing, LLC | 410-103866-15 | 20-0106 | Perfluorodecanoic acid | PFDA | Total | <MDL | U |  | ng/L | 0.55 | 2.2 |  | Water | EPA 1633 | 12/05/2022 | 06:48 |  | 10/26/2022 | 10:30 |  |  |  | Hardwick Pond | 10 | -72.2396 | 42.3136 |  | N | R | --
Eurofins Lancaster Laboratories Environment Testing, LLC | 410-103866-15 | 20-0106 | Perfluorododecanesulfonic acid (PFDoS) | PFDoS | Total | <MDL | U |  | ng/L | 0.99 | 2.2 |  | Water | EPA 1633 | 12/05/2022 | 06:48 |  | 10/26/2022 | 10:30 |  |  |  | Hardwick Pond | 10 | -72.2396 | 42.3136 |  | N | R | --
Eurofins Lancaster Laboratories Environment Testing, LLC | 410-103866-15 | 20-0106 | Perfluorododecanoic acid | PFDoA | Total | <MDL | U |  | ng/L | 0.55 | 2.2 |  | Water | EPA 1633 | 12/05/2022 | 06:48 |  | 10/26/2022 | 10:30 |  |  |  | Hardwick Pond | 10 | -72.2396 | 42.3136 |  | N | R | --
Eurofins Lancaster Laboratories Environment Testing, LLC | 410-103866-15 | 20-0106 | Perfluoroheptanesulfonic acid | PFHpS | Total | <MDL | U |  | ng/L | 0.44 | 2.2 |  | Water | EPA 1633 | 12/05/2022 | 06:48 |  | 10/26/2022 | 10:30 |  |  |  | Hardwick Pond | 10 | -72.2396 | 42.3136 |  | N | R | --
Eurofins Lancaster Laboratories Environment Testing, LLC | 410-103866-15 | 20-0106 | Perfluoroheptanoic acid | PFHpA | Total | 1.3 | J | carried lab qual forward and translated to WPP qual | ng/L | 0.57 | 2.2 |  | Water | EPA 1633 | 12/05/2022 | 06:48 |  | 10/26/2022 | 10:30 | j | 1.3 |  | Hardwick Pond | 10 | -72.2396 | 42.3136 |  | N | R | --
Eurofins Lancaster Laboratories Environment Testing, LLC | 410-103866-15 | 20-0106 | Perfluorohexanesulfonic acid | PFHxS | Total | <MDL | U |  | ng/L | 0.62 | 2.2 |  | Water | EPA 1633 | 12/05/2022 | 06:48 |  | 10/26/2022 | 10:30 |  |  |  | Hardwick Pond | 10 | -72.2396 | 42.3136 |  | N | R | --
Eurofins Lancaster Laboratories Environment Testing, LLC | 410-103866-15 | 20-0106 | Perfluorohexanoic acid | PFHxA | Total | <MDL | U |  | ng/L | 0.55 | 2.2 |  | Water | EPA 1633 | 12/05/2022 | 06:48 |  | 10/26/2022 | 10:30 |  |  |  | Hardwick Pond | 10 | -72.2396 | 42.3136 |  | N | R | --
Eurofins Lancaster Laboratories Environment Testing, LLC | 410-103866-15 | 20-0106 | Perfluorononanesulfonic acid | PFNS | Total | <MDL | U |  | ng/L | 0.44 | 2.2 |  | Water | EPA 1633 | 12/05/2022 | 06:48 |  | 10/26/2022 | 10:30 |  |  |  | Hardwick Pond | 10 | -72.2396 | 42.3136 |  | N | R | --
Eurofins Lancaster Laboratories Environment Testing, LLC | 410-103866-15 | 20-0106 | Perfluorononanoic acid | PFNA | Total | 0.59 | J I | carried lab qual forward and translated to WPP qual | ng/L | 0.55 | 2.2 |  | Water | EPA 1633 | 12/05/2022 | 06:48 |  | 10/26/2022 | 10:30 | j | 0.59 |  | Hardwick Pond | 10 | -72.2396 | 42.3136 |  | N | R | --
Eurofins Lancaster Laboratories Environment Testing, LLC | 410-103866-15 | 20-0106 | Perfluorooctanesulfonamide | PFOSA | Total | <MDL | U |  | ng/L | 0.55 | 2.2 |  | Water | EPA 1633 | 12/05/2022 | 06:48 |  | 10/26/2022 | 10:30 |  |  |  | Hardwick Pond | 10 | -72.2396 | 42.3136 |  | N | R | --
Eurofins Lancaster Laboratories Environment Testing, LLC | 410-103866-15 | 20-0106 | Perfluorooctanesulfonic acid | PFOS | Total | 1.2 | J | carried lab qual forward and translated to WPP qual;added "d" qual due to censored data on same analysis date | ng/L | 0.55 | 2.2 |  | Water | EPA 1633 | 12/05/2022 | 06:48 |  | 10/26/2022 | 10:30 | dj | 1.2 |  | Hardwick Pond | 10 | -72.2396 | 42.3136 |  | N | R | --
Eurofins Lancaster Laboratories Environment Testing, LLC | 410-103866-15 | 20-0106 | Perfluorooctanoic acid | PFOA | Total | 3.0 |  |  | ng/L | 0.7 | 2.2 |  | Water | EPA 1633 | 12/05/2022 | 06:48 |  | 10/26/2022 | 10:30 |  | 3 |  | Hardwick Pond | 10 | -72.2396 | 42.3136 |  | N | R | --
Eurofins Lancaster Laboratories Environment Testing, LLC | 410-103866-15 | 20-0106 | Perfluoropentanesulfonic acid | PFPeS | Total | <MDL | U |  | ng/L | 0.55 | 2.2 |  | Water | EPA 1633 | 12/05/2022 | 06:48 |  | 10/26/2022 | 10:30 |  |  |  | Hardwick Pond | 10 | -72.2396 | 42.3136 |  | N | R | --
Eurofins Lancaster Laboratories Environment Testing, LLC | 410-103866-15 | 20-0106 | Perfluoropentanoic acid | PFPeA | Total | 1.4 | J I | carried lab qual forward and translated to WPP qual | ng/L | 1.1 | 4.4 |  | Water | EPA 1633 | 12/05/2022 | 06:48 |  | 10/26/2022 | 10:30 | j | 1.4 |  | Hardwick Pond | 10 | -72.2396 | 42.3136 |  | N | R | --
Eurofins Lancaster Laboratories Environment Testing, LLC | 410-103866-15 | 20-0106 | Perfluorotetradecanoic acid | PFTeDA | Total | <MDL | U |  | ng/L | 0.55 | 2.2 |  | Water | EPA 1633 | 12/05/2022 | 06:48 |  | 10/26/2022 | 10:30 |  |  |  | Hardwick Pond | 10 | -72.2396 | 42.3136 |  | N | R | --
Eurofins Lancaster Laboratories Environment Testing, LLC | 410-103866-15 | 20-0106 | Perfluorotridecanoic acid | PFTrDA | Total | <MDL | U |  | ng/L | 0.55 | 2.2 |  | Water | EPA 1633 | 12/05/2022 | 06:48 |  | 10/26/2022 | 10:30 |  |  |  | Hardwick Pond | 10 | -72.2396 | 42.3136 |  | N | R | --
Eurofins Lancaster Laboratories Environment Testing, LLC | 410-103866-15 | 20-0106 | Perfluoroundecanoic acid | PFUnA | Total | <MDL | U |  | ng/L | 0.55 | 2.2 |  | Water | EPA 1633 | 12/05/2022 | 06:48 |  | 10/26/2022 | 10:30 |  |  |  | Hardwick Pond | 10 | -72.2396 | 42.3136 |  | N | R | --
Eurofins Lancaster Laboratories Environment Testing, LLC | 410-103866-15 | 20-0106 | PES | PFEESA | Total | <MDL | U |  | ng/L | 0.55 | 4.4 |  | Water | EPA 1633 | 12/05/2022 | 06:48 |  | 10/26/2022 | 10:30 |  |  |  | Hardwick Pond | 10 | -72.2396 | 42.3136 |  | N | R | --
Eurofins Lancaster Laboratories Environment Testing, LLC | 410-103866-15 | 20-0106 | PFECA A | PFMBA | Total | <MDL | U |  | ng/L | 1.1 | 4.4 |  | Water | EPA 1633 | 12/05/2022 | 06:48 |  | 10/26/2022 | 10:30 |  |  |  | Hardwick Pond | 10 | -72.2396 | 42.3136 |  | N | R | --
Eurofins Lancaster Laboratories Environment Testing, LLC | 410-103866-15 | 20-0106 | PFECA B | NFDHA | Total | <MDL | U |  | ng/L | 1.1 | 4.4 |  | Water | EPA 1633 | 12/05/2022 | 06:48 |  | 10/26/2022 | 10:30 |  |  |  | Hardwick Pond | 10 | -72.2396 | 42.3136 |  | N | R | --
Eurofins Lancaster Laboratories Environment Testing, LLC | 410-103866-15 | 20-0106 | PFECA F | PFMPA | Total | <MDL | U |  | ng/L | 0.55 | 4.4 |  | Water | EPA 1633 | 12/05/2022 | 06:48 |  | 10/26/2022 | 10:30 |  |  |  | Hardwick Pond | 10 | -72.2396 | 42.3136 |  | N | R | --
Eurofins Lancaster Laboratories Environment Testing, LLC | 410-106781-1 | 20-0094 | 11Cl-PF3OUdS | 11Cl-PF3OUdS | Total | <MDL | U |  | ng/L | 2.1 | 8.2 |  | Water | EPA 1633 | 12/05/2022 | 09:38 |  | 10/11/2022 | 13:10 |  |  |  | Hathaway Ponds | 13 | -71.5505 | 42.1382 |  | N | R | --
Eurofins Lancaster Laboratories Environment Testing, LLC | 410-106781-1 | 20-0094 | 3:3 FTCA | 3:3FTCA | Total | <MDL | U |  | ng/L | 1.5 | 10 |  | Water | EPA 1633 | 12/05/2022 | 09:38 |  | 10/11/2022 | 13:10 |  |  |  | Hathaway Ponds | 13 | -71.5505 | 42.1382 |  | N | R | --
Eurofins Lancaster Laboratories Environment Testing, LLC | 410-106781-1 | 20-0094 | 4:2 FTS | 4:2FTS | Total | <MDL | U |  | ng/L | 1.7 | 8.2 |  | Water | EPA 1633 | 12/05/2022 | 09:38 |  | 10/11/2022 | 13:10 |  |  |  | Hathaway Ponds | 13 | -71.5505 | 42.1382 |  | N | R | --
Eurofins Lancaster Laboratories Environment Testing, LLC | 410-106781-1 | 20-0094 | 5:3 FTCA | 5:3FTCA | Total | <MDL | U |  | ng/L | 10 | 51 |  | Water | EPA 1633 | 12/05/2022 | 09:38 |  | 10/11/2022 | 13:10 |  |  |  | Hathaway Ponds | 13 | -71.5505 | 42.1382 |  | N | R | --
Eurofins Lancaster Laboratories Environment Testing, LLC | 410-106781-1 | 20-0094 | 6:2 FTS | 6:2FTS | Total | <MDL | U |  | ng/L | 2.6 | 8.2 |  | Water | EPA 1633 | 12/05/2022 | 09:38 |  | 10/11/2022 | 13:10 |  |  |  | Hathaway Ponds | 13 | -71.5505 | 42.1382 |  | N | R | --
Eurofins Lancaster Laboratories Environment Testing, LLC | 410-106781-1 | 20-0094 | 7:3 FTCA | 7:3FTCA | Total | <MDL | U |  | ng/L | 10 | 51 |  | Water | EPA 1633 | 12/05/2022 | 09:38 |  | 10/11/2022 | 13:10 |  |  |  | Hathaway Ponds | 13 | -71.5505 | 42.1382 |  | N | R | --
Eurofins Lancaster Laboratories Environment Testing, LLC | 410-106781-1 | 20-0094 | 8:2 FTS | 8:2FTS | Total | <MDL | U |  | ng/L | 2.7 | 8.2 |  | Water | EPA 1633 | 12/05/2022 | 09:38 |  | 10/11/2022 | 13:10 |  |  |  | Hathaway Ponds | 13 | -71.5505 | 42.1382 |  | N | R | --
Eurofins Lancaster Laboratories Environment Testing, LLC | 410-106781-1 | 20-0094 | 9Cl-PF3ONS | 9Cl-PF3ONS | Total | <MDL | U |  | ng/L | 1 | 8.2 |  | Water | EPA 1633 | 12/05/2022 | 09:38 |  | 10/11/2022 | 13:10 |  |  |  | Hathaway Ponds | 13 | -71.5505 | 42.1382 |  | N | R | --
Eurofins Lancaster Laboratories Environment Testing, LLC | 410-106781-1 | 20-0094 | DONA | ADONA | Total | <MDL | U |  | ng/L | 1.5 | 8.2 |  | Water | EPA 1633 | 12/05/2022 | 09:38 |  | 10/11/2022 | 13:10 |  |  |  | Hathaway Ponds | 13 | -71.5505 | 42.1382 |  | N | R | --
Eurofins Lancaster Laboratories Environment Testing, LLC | 410-106781-1 | 20-0094 | HFPO-DA | HFPO-DA | Total | <MDL | U |  | ng/L | 2.1 | 8.2 |  | Water | EPA 1633 | 12/05/2022 | 09:38 |  | 10/11/2022 | 13:10 |  |  |  | Hathaway Ponds | 13 | -71.5505 | 42.1382 |  | N | R | --
Eurofins Lancaster Laboratories Environment Testing, LLC | 410-106781-1 | 20-0094 | NEtFOSA | NEtFOSA | Total | <MDL | U |  | ng/L | 0.51 | 2.1 |  | Water | EPA 1633 | 12/05/2022 | 09:38 |  | 10/11/2022 | 13:10 |  |  |  | Hathaway Ponds | 13 | -71.5505 | 42.1382 |  | N | R | --
Eurofins Lancaster Laboratories Environment Testing, LLC | 410-106781-1 | 20-0094 | NEtFOSAA | NEtFOSAA | Total | <MDL | U |  | ng/L | 0.72 | 2.1 |  | Water | EPA 1633 | 12/05/2022 | 09:38 |  | 10/11/2022 | 13:10 |  |  |  | Hathaway Ponds | 13 | -71.5505 | 42.1382 |  | N | R | --
Eurofins Lancaster Laboratories Environment Testing, LLC | 410-106781-1 | 20-0094 | NEtFOSE | NEtFOSE | Total | <MDL | U |  | ng/L | 5.1 | 21 |  | Water | EPA 1633 | 12/05/2022 | 09:38 |  | 10/11/2022 | 13:10 |  |  |  | Hathaway Ponds | 13 | -71.5505 | 42.1382 |  | N | R | --
Eurofins Lancaster Laboratories Environment Testing, LLC | 410-106781-1 | 20-0094 | NMeFOSA | NMeFOSA | Total | <MDL | U |  | ng/L | 0.51 | 2.1 |  | Water | EPA 1633 | 12/05/2022 | 09:38 |  | 10/11/2022 | 13:10 |  |  |  | Hathaway Ponds | 13 | -71.5505 | 42.1382 |  | N | R | --
Eurofins Lancaster Laboratories Environment Testing, LLC | 410-106781-1 | 20-0094 | NMeFOSAA | NMeFOSAA | Total | <MDL | U |  | ng/L | 1.2 | 4.1 |  | Water | EPA 1633 | 12/05/2022 | 09:38 |  | 10/11/2022 | 13:10 |  |  |  | Hathaway Ponds | 13 | -71.5505 | 42.1382 |  | N | R | --
Eurofins Lancaster Laboratories Environment Testing, LLC | 410-106781-1 | 20-0094 | NMeFOSE | NMeFOSE | Total | <MDL | U |  | ng/L | 5.1 | 21 |  | Water | EPA 1633 | 12/05/2022 | 09:38 |  | 10/11/2022 | 13:10 |  |  |  | Hathaway Ponds | 13 | -71.5505 | 42.1382 |  | N | R | --
Eurofins Lancaster Laboratories Environment Testing, LLC | 410-106781-1 | 20-0094 | Perfluorobutanesulfonic acid | PFBS | Total | 0.74 | J | carried lab qual forward and translated to WPP qual | ng/L | 0.31 | 2.1 |  | Water | EPA 1633 | 12/05/2022 | 09:38 |  | 10/11/2022 | 13:10 | j | 0.74 |  | Hathaway Ponds | 13 | -71.5505 | 42.1382 |  | N | R | --
Eurofins Lancaster Laboratories Environment Testing, LLC | 410-106781-1 | 20-0094 | Perfluorobutanoic acid | PFBA | Total | 2.4 | J | carried lab qual forward and translated to WPP qual | ng/L | 2.1 | 8.2 |  | Water | EPA 1633 | 12/05/2022 | 09:38 |  | 10/11/2022 | 13:10 | j | 2.4 |  | Hathaway Ponds | 13 | -71.5505 | 42.1382 |  | N | R | --
Eurofins Lancaster Laboratories Environment Testing, LLC | 410-106781-1 | 20-0094 | Perfluorodecanesulfonic acid | PFDS | Total | <MDL | U |  | ng/L | 0.51 | 2.1 |  | Water | EPA 1633 | 12/05/2022 | 09:38 |  | 10/11/2022 | 13:10 |  |  |  | Hathaway Ponds | 13 | -71.5505 | 42.1382 |  | N | R | --
Eurofins Lancaster Laboratories Environment Testing, LLC | 410-106781-1 | 20-0094 | Perfluorodecanoic acid | PFDA | Total | <MDL | U |  | ng/L | 0.51 | 2.1 |  | Water | EPA 1633 | 12/05/2022 | 09:38 |  | 10/11/2022 | 13:10 |  |  |  | Hathaway Ponds | 13 | -71.5505 | 42.1382 |  | N | R | --
Eurofins Lancaster Laboratories Environment Testing, LLC | 410-106781-1 | 20-0094 | Perfluorododecanesulfonic acid (PFDoS) | PFDoS | Total | <MDL | U |  | ng/L | 0.93 | 2.1 |  | Water | EPA 1633 | 12/05/2022 | 09:38 |  | 10/11/2022 | 13:10 |  |  |  | Hathaway Ponds | 13 | -71.5505 | 42.1382 |  | N | R | --
Eurofins Lancaster Laboratories Environment Testing, LLC | 410-106781-1 | 20-0094 | Perfluorododecanoic acid | PFDoA | Total | <MDL | U |  | ng/L | 0.51 | 2.1 |  | Water | EPA 1633 | 12/05/2022 | 09:38 |  | 10/11/2022 | 13:10 |  |  |  | Hathaway Ponds | 13 | -71.5505 | 42.1382 |  | N | R | --
Eurofins Lancaster Laboratories Environment Testing, LLC | 410-106781-1 | 20-0094 | Perfluoroheptanesulfonic acid | PFHpS | Total | <MDL | U |  | ng/L | 0.41 | 2.1 |  | Water | EPA 1633 | 12/05/2022 | 09:38 |  | 10/11/2022 | 13:10 |  |  |  | Hathaway Ponds | 13 | -71.5505 | 42.1382 |  | N | R | --
Eurofins Lancaster Laboratories Environment Testing, LLC | 410-106781-1 | 20-0094 | Perfluoroheptanoic acid | PFHpA | Total | 3.9 |  |  | ng/L | 0.53 | 2.1 |  | Water | EPA 1633 | 12/05/2022 | 09:38 |  | 10/11/2022 | 13:10 |  | 3.9 |  | Hathaway Ponds | 13 | -71.5505 | 42.1382 |  | N | R | --
Eurofins Lancaster Laboratories Environment Testing, LLC | 410-106781-1 | 20-0094 | Perfluorohexanesulfonic acid | PFHxS | Total | 2.8 |  |  | ng/L | 0.59 | 2.1 |  | Water | EPA 1633 | 12/05/2022 | 09:38 |  | 10/11/2022 | 13:10 |  | 2.8 |  | Hathaway Ponds | 13 | -71.5505 | 42.1382 |  | N | R | --
Eurofins Lancaster Laboratories Environment Testing, LLC | 410-106781-1 | 20-0094 | Perfluorohexanoic acid | PFHxA | Total | 3.8 |  |  | ng/L | 0.51 | 2.1 |  | Water | EPA 1633 | 12/05/2022 | 09:38 |  | 10/11/2022 | 13:10 |  | 3.8 |  | Hathaway Ponds | 13 | -71.5505 | 42.1382 |  | N | R | --
Eurofins Lancaster Laboratories Environment Testing, LLC | 410-106781-1 | 20-0094 | Perfluorononanesulfonic acid | PFNS | Total | <MDL | U |  | ng/L | 0.41 | 2.1 |  | Water | EPA 1633 | 12/05/2022 | 09:38 |  | 10/11/2022 | 13:10 |  |  |  | Hathaway Ponds | 13 | -71.5505 | 42.1382 |  | N | R | --
Eurofins Lancaster Laboratories Environment Testing, LLC | 410-106781-1 | 20-0094 | Perfluorononanoic acid | PFNA | Total | 1.2 | J | carried lab qual forward and translated to WPP qual | ng/L | 0.51 | 2.1 |  | Water | EPA 1633 | 12/05/2022 | 09:38 |  | 10/11/2022 | 13:10 | j | 1.2 |  | Hathaway Ponds | 13 | -71.5505 | 42.1382 |  | N | R | --
Eurofins Lancaster Laboratories Environment Testing, LLC | 410-106781-1 | 20-0094 | Perfluorooctanesulfonamide | PFOSA | Total | <MDL | U |  | ng/L | 0.51 | 2.1 |  | Water | EPA 1633 | 12/05/2022 | 09:38 |  | 10/11/2022 | 13:10 |  |  |  | Hathaway Ponds | 13 | -71.5505 | 42.1382 |  | N | R | --
Eurofins Lancaster Laboratories Environment Testing, LLC | 410-106781-1 | 20-0094 | Perfluorooctanesulfonic acid | PFOS | Total | 2.1 |  | added "d" qual due to censored data on same analysis date | ng/L | 0.51 | 2.1 |  | Water | EPA 1633 | 12/05/2022 | 09:38 |  | 10/11/2022 | 13:10 | d | 2.1 |  | Hathaway Ponds | 13 | -71.5505 | 42.1382 |  | N | R | --
Eurofins Lancaster Laboratories Environment Testing, LLC | 410-106781-1 | 20-0094 | Perfluorooctanoic acid | PFOA | Total | 3.7 |  |  | ng/L | 0.66 | 2.1 |  | Water | EPA 1633 | 12/05/2022 | 09:38 |  | 10/11/2022 | 13:10 |  | 3.7 |  | Hathaway Ponds | 13 | -71.5505 | 42.1382 |  | N | R | --
Eurofins Lancaster Laboratories Environment Testing, LLC | 410-106781-1 | 20-0094 | Perfluoropentanesulfonic acid | PFPeS | Total | <MDL | U |  | ng/L | 0.51 | 2.1 |  | Water | EPA 1633 | 12/05/2022 | 09:38 |  | 10/11/2022 | 13:10 |  |  |  | Hathaway Ponds | 13 | -71.5505 | 42.1382 |  | N | R | --
Eurofins Lancaster Laboratories Environment Testing, LLC | 410-106781-1 | 20-0094 | Perfluoropentanoic acid | PFPeA | Total | 2.6 | J | carried lab qual forward and translated to WPP qual | ng/L | 1 | 4.1 |  | Water | EPA 1633 | 12/05/2022 | 09:38 |  | 10/11/2022 | 13:10 | j | 2.6 |  | Hathaway Ponds | 13 | -71.5505 | 42.1382 |  | N | R | --
Eurofins Lancaster Laboratories Environment Testing, LLC | 410-106781-1 | 20-0094 | Perfluorotetradecanoic acid | PFTeDA | Total | <MDL | U |  | ng/L | 0.51 | 2.1 |  | Water | EPA 1633 | 12/05/2022 | 09:38 |  | 10/11/2022 | 13:10 |  |  |  | Hathaway Ponds | 13 | -71.5505 | 42.1382 |  | N | R | --
Eurofins Lancaster Laboratories Environment Testing, LLC | 410-106781-1 | 20-0094 | Perfluorotridecanoic acid | PFTrDA | Total | <MDL | U |  | ng/L | 0.51 | 2.1 |  | Water | EPA 1633 | 12/05/2022 | 09:38 |  | 10/11/2022 | 13:10 |  |  |  | Hathaway Ponds | 13 | -71.5505 | 42.1382 |  | N | R | --
Eurofins Lancaster Laboratories Environment Testing, LLC | 410-106781-1 | 20-0094 | Perfluoroundecanoic acid | PFUnA | Total | <MDL | U |  | ng/L | 0.51 | 2.1 |  | Water | EPA 1633 | 12/05/2022 | 09:38 |  | 10/11/2022 | 13:10 |  |  |  | Hathaway Ponds | 13 | -71.5505 | 42.1382 |  | N | R | --
Eurofins Lancaster Laboratories Environment Testing, LLC | 410-106781-1 | 20-0094 | PES | PFEESA | Total | <MDL | U |  | ng/L | 0.51 | 4.1 |  | Water | EPA 1633 | 12/05/2022 | 09:38 |  | 10/11/2022 | 13:10 |  |  |  | Hathaway Ponds | 13 | -71.5505 | 42.1382 |  | N | R | --
Eurofins Lancaster Laboratories Environment Testing, LLC | 410-106781-1 | 20-0094 | PFECA A | PFMBA | Total | <MDL | U |  | ng/L | 1 | 4.1 |  | Water | EPA 1633 | 12/05/2022 | 09:38 |  | 10/11/2022 | 13:10 |  |  |  | Hathaway Ponds | 13 | -71.5505 | 42.1382 |  | N | R | --
Eurofins Lancaster Laboratories Environment Testing, LLC | 410-106781-1 | 20-0094 | PFECA B | NFDHA | Total | <MDL | U |  | ng/L | 1 | 4.1 |  | Water | EPA 1633 | 12/05/2022 | 09:38 |  | 10/11/2022 | 13:10 |  |  |  | Hathaway Ponds | 13 | -71.5505 | 42.1382 |  | N | R | --
Eurofins Lancaster Laboratories Environment Testing, LLC | 410-106781-1 | 20-0094 | PFECA F | PFMPA | Total | <MDL | U |  | ng/L | 0.51 | 4.1 |  | Water | EPA 1633 | 12/05/2022 | 09:38 |  | 10/11/2022 | 13:10 |  |  |  | Hathaway Ponds | 13 | -71.5505 | 42.1382 |  | N | R | --
Eurofins Lancaster Laboratories Environment Testing, LLC | 410-103866-14 | 20-0110 | 11Cl-PF3OUdS | 11Cl-PF3OUdS | Total | <MDL | U |  | ng/L | 2 | 7.9 |  | Water | EPA 1633 | 12/05/2022 | 06:35 |  | 10/25/2022 | 07:45 |  |  |  | Hoosic River | 46 | -73.2057 | 42.7285 |  | N | R | --
Eurofins Lancaster Laboratories Environment Testing, LLC | 410-103866-14 | 20-0110 | 3:3 FTCA | 3:3FTCA | Total | <MDL | U |  | ng/L | 1.5 | 9.9 |  | Water | EPA 1633 | 12/05/2022 | 06:35 |  | 10/25/2022 | 07:45 |  |  |  | Hoosic River | 46 | -73.2057 | 42.7285 |  | N | R | --
Eurofins Lancaster Laboratories Environment Testing, LLC | 410-103866-14 | 20-0110 | 4:2 FTS | 4:2FTS | Total | <MDL | U |  | ng/L | 1.7 | 7.9 |  | Water | EPA 1633 | 12/05/2022 | 06:35 |  | 10/25/2022 | 07:45 |  |  |  | Hoosic River | 46 | -73.2057 | 42.7285 |  | N | R | --
Eurofins Lancaster Laboratories Environment Testing, LLC | 410-103866-14 | 20-0110 | 5:3 FTCA | 5:3FTCA | Total | <MDL | U |  | ng/L | 9.9 | 49 |  | Water | EPA 1633 | 12/05/2022 | 06:35 |  | 10/25/2022 | 07:45 |  |  |  | Hoosic River | 46 | -73.2057 | 42.7285 |  | N | R | --
Eurofins Lancaster Laboratories Environment Testing, LLC | 410-103866-14 | 20-0110 | 6:2 FTS | 6:2FTS | Total | <MDL | U |  | ng/L | 2.5 | 7.9 |  | Water | EPA 1633 | 12/05/2022 | 06:35 |  | 10/25/2022 | 07:45 |  |  |  | Hoosic River | 46 | -73.2057 | 42.7285 |  | N | R | --
Eurofins Lancaster Laboratories Environment Testing, LLC | 410-103866-14 | 20-0110 | 7:3 FTCA | 7:3FTCA | Total | <MDL | U |  | ng/L | 9.9 | 49 |  | Water | EPA 1633 | 12/05/2022 | 06:35 |  | 10/25/2022 | 07:45 |  |  |  | Hoosic River | 46 | -73.2057 | 42.7285 |  | N | R | --
Eurofins Lancaster Laboratories Environment Testing, LLC | 410-103866-14 | 20-0110 | 8:2 FTS | 8:2FTS | Total | <MDL | U |  | ng/L | 2.6 | 7.9 |  | Water | EPA 1633 | 12/05/2022 | 06:35 |  | 10/25/2022 | 07:45 |  |  |  | Hoosic River | 46 | -73.2057 | 42.7285 |  | N | R | --
Eurofins Lancaster Laboratories Environment Testing, LLC | 410-103866-14 | 20-0110 | 9Cl-PF3ONS | 9Cl-PF3ONS | Total | <MDL | U |  | ng/L | 0.99 | 7.9 |  | Water | EPA 1633 | 12/05/2022 | 06:35 |  | 10/25/2022 | 07:45 |  |  |  | Hoosic River | 46 | -73.2057 | 42.7285 |  | N | R | --
Eurofins Lancaster Laboratories Environment Testing, LLC | 410-103866-14 | 20-0110 | DONA | ADONA | Total | <MDL | U |  | ng/L | 1.5 | 7.9 |  | Water | EPA 1633 | 12/05/2022 | 06:35 |  | 10/25/2022 | 07:45 |  |  |  | Hoosic River | 46 | -73.2057 | 42.7285 |  | N | R | --
Eurofins Lancaster Laboratories Environment Testing, LLC | 410-103866-14 | 20-0110 | HFPO-DA | HFPO-DA | Total | <MDL | U |  | ng/L | 2 | 7.9 |  | Water | EPA 1633 | 12/05/2022 | 06:35 |  | 10/25/2022 | 07:45 |  |  |  | Hoosic River | 46 | -73.2057 | 42.7285 |  | N | R | --
Eurofins Lancaster Laboratories Environment Testing, LLC | 410-103866-14 | 20-0110 | NEtFOSA | NEtFOSA | Total | <MDL | U |  | ng/L | 0.49 | 2.0 |  | Water | EPA 1633 | 12/05/2022 | 06:35 |  | 10/25/2022 | 07:45 |  |  |  | Hoosic River | 46 | -73.2057 | 42.7285 |  | N | R | --
Eurofins Lancaster Laboratories Environment Testing, LLC | 410-103866-14 | 20-0110 | NEtFOSAA | NEtFOSAA | Total | <MDL | U |  | ng/L | 0.69 | 2.0 |  | Water | EPA 1633 | 12/05/2022 | 06:35 |  | 10/25/2022 | 07:45 |  |  |  | Hoosic River | 46 | -73.2057 | 42.7285 |  | N | R | --
Eurofins Lancaster Laboratories Environment Testing, LLC | 410-103866-14 | 20-0110 | NEtFOSE | NEtFOSE | Total | <MDL | U |  | ng/L | 4.9 | 20 |  | Water | EPA 1633 | 12/05/2022 | 06:35 |  | 10/25/2022 | 07:45 |  |  |  | Hoosic River | 46 | -73.2057 | 42.7285 |  | N | R | --
Eurofins Lancaster Laboratories Environment Testing, LLC | 410-103866-14 | 20-0110 | NMeFOSA | NMeFOSA | Total | <MDL | U |  | ng/L | 0.49 | 2.0 |  | Water | EPA 1633 | 12/05/2022 | 06:35 |  | 10/25/2022 | 07:45 |  |  |  | Hoosic River | 46 | -73.2057 | 42.7285 |  | N | R | --
Eurofins Lancaster Laboratories Environment Testing, LLC | 410-103866-14 | 20-0110 | NMeFOSAA | NMeFOSAA | Total | <MDL | U |  | ng/L | 1.2 | 4.0 |  | Water | EPA 1633 | 12/05/2022 | 06:35 |  | 10/25/2022 | 07:45 |  |  |  | Hoosic River | 46 | -73.2057 | 42.7285 |  | N | R | --
Eurofins Lancaster Laboratories Environment Testing, LLC | 410-103866-14 | 20-0110 | NMeFOSE | NMeFOSE | Total | <MDL | U |  | ng/L | 4.9 | 20 |  | Water | EPA 1633 | 12/05/2022 | 06:35 |  | 10/25/2022 | 07:45 |  |  |  | Hoosic River | 46 | -73.2057 | 42.7285 |  | N | R | --
Eurofins Lancaster Laboratories Environment Testing, LLC | 410-103866-14 | 20-0110 | Perfluorobutanesulfonic acid | PFBS | Total | 0.75 | J | carried lab qual forward and translated to WPP qual | ng/L | 0.3 | 2.0 |  | Water | EPA 1633 | 12/05/2022 | 06:35 |  | 10/25/2022 | 07:45 | j | 0.75 |  | Hoosic River | 46 | -73.2057 | 42.7285 |  | N | R | --
Eurofins Lancaster Laboratories Environment Testing, LLC | 410-103866-14 | 20-0110 | Perfluorobutanoic acid | PFBA | Total | <MDL | U |  | ng/L | 2 | 7.9 |  | Water | EPA 1633 | 12/05/2022 | 06:35 |  | 10/25/2022 | 07:45 |  |  |  | Hoosic River | 46 | -73.2057 | 42.7285 |  | N | R | --
Eurofins Lancaster Laboratories Environment Testing, LLC | 410-103866-14 | 20-0110 | Perfluorodecanesulfonic acid | PFDS | Total | <MDL | U |  | ng/L | 0.49 | 2.0 |  | Water | EPA 1633 | 12/05/2022 | 06:35 |  | 10/25/2022 | 07:45 |  |  |  | Hoosic River | 46 | -73.2057 | 42.7285 |  | N | R | --
Eurofins Lancaster Laboratories Environment Testing, LLC | 410-103866-14 | 20-0110 | Perfluorodecanoic acid | PFDA | Total | <MDL | U |  | ng/L | 0.49 | 2.0 |  | Water | EPA 1633 | 12/05/2022 | 06:35 |  | 10/25/2022 | 07:45 |  |  |  | Hoosic River | 46 | -73.2057 | 42.7285 |  | N | R | --
Eurofins Lancaster Laboratories Environment Testing, LLC | 410-103866-14 | 20-0110 | Perfluorododecanesulfonic acid (PFDoS) | PFDoS | Total | <MDL | U |  | ng/L | 0.89 | 2.0 |  | Water | EPA 1633 | 12/05/2022 | 06:35 |  | 10/25/2022 | 07:45 |  |  |  | Hoosic River | 46 | -73.2057 | 42.7285 |  | N | R | --
Eurofins Lancaster Laboratories Environment Testing, LLC | 410-103866-14 | 20-0110 | Perfluorododecanoic acid | PFDoA | Total | <MDL | U |  | ng/L | 0.49 | 2.0 |  | Water | EPA 1633 | 12/05/2022 | 06:35 |  | 10/25/2022 | 07:45 |  |  |  | Hoosic River | 46 | -73.2057 | 42.7285 |  | N | R | --
Eurofins Lancaster Laboratories Environment Testing, LLC | 410-103866-14 | 20-0110 | Perfluoroheptanesulfonic acid | PFHpS | Total | <MDL | U |  | ng/L | 0.4 | 2.0 |  | Water | EPA 1633 | 12/05/2022 | 06:35 |  | 10/25/2022 | 07:45 |  |  |  | Hoosic River | 46 | -73.2057 | 42.7285 |  | N | R | --
Eurofins Lancaster Laboratories Environment Testing, LLC | 410-103866-14 | 20-0110 | Perfluoroheptanoic acid | PFHpA | Total | <MDL | U |  | ng/L | 0.51 | 2.0 |  | Water | EPA 1633 | 12/05/2022 | 06:35 |  | 10/25/2022 | 07:45 |  |  |  | Hoosic River | 46 | -73.2057 | 42.7285 |  | N | R | --
Eurofins Lancaster Laboratories Environment Testing, LLC | 410-103866-14 | 20-0110 | Perfluorohexanesulfonic acid | PFHxS | Total | <MDL | U |  | ng/L | 0.56 | 2.0 |  | Water | EPA 1633 | 12/05/2022 | 06:35 |  | 10/25/2022 | 07:45 |  |  |  | Hoosic River | 46 | -73.2057 | 42.7285 |  | N | R | --
Eurofins Lancaster Laboratories Environment Testing, LLC | 410-103866-14 | 20-0110 | Perfluorohexanoic acid | PFHxA | Total | 0.85 | J | carried lab qual forward and translated to WPP qual | ng/L | 0.49 | 2.0 |  | Water | EPA 1633 | 12/05/2022 | 06:35 |  | 10/25/2022 | 07:45 | j | 0.85 |  | Hoosic River | 46 | -73.2057 | 42.7285 |  | N | R | --
Eurofins Lancaster Laboratories Environment Testing, LLC | 410-103866-14 | 20-0110 | Perfluorononanesulfonic acid | PFNS | Total | <MDL | U |  | ng/L | 0.4 | 2.0 |  | Water | EPA 1633 | 12/05/2022 | 06:35 |  | 10/25/2022 | 07:45 |  |  |  | Hoosic River | 46 | -73.2057 | 42.7285 |  | N | R | --
Eurofins Lancaster Laboratories Environment Testing, LLC | 410-103866-14 | 20-0110 | Perfluorononanoic acid | PFNA | Total | <MDL | U |  | ng/L | 0.49 | 2.0 |  | Water | EPA 1633 | 12/05/2022 | 06:35 |  | 10/25/2022 | 07:45 |  |  |  | Hoosic River | 46 | -73.2057 | 42.7285 |  | N | R | --
Eurofins Lancaster Laboratories Environment Testing, LLC | 410-103866-14 | 20-0110 | Perfluorooctanesulfonamide | PFOSA | Total | <MDL | U |  | ng/L | 0.49 | 2.0 |  | Water | EPA 1633 | 12/05/2022 | 06:35 |  | 10/25/2022 | 07:45 |  |  |  | Hoosic River | 46 | -73.2057 | 42.7285 |  | N | R | --
Eurofins Lancaster Laboratories Environment Testing, LLC | 410-103866-14 | 20-0110 | Perfluorooctanesulfonic acid | PFOS | Total | 3.2 |  | added "d" qual due to censored data on same analysis date | ng/L | 0.49 | 2.0 |  | Water | EPA 1633 | 12/05/2022 | 06:35 |  | 10/25/2022 | 07:45 | d | 3.2 |  | Hoosic River | 46 | -73.2057 | 42.7285 |  | N | R | --
Eurofins Lancaster Laboratories Environment Testing, LLC | 410-103866-14 | 20-0110 | Perfluorooctanoic acid | PFOA | Total | 2.3 |  |  | ng/L | 0.63 | 2.0 |  | Water | EPA 1633 | 12/05/2022 | 06:35 |  | 10/25/2022 | 07:45 |  | 2.3 |  | Hoosic River | 46 | -73.2057 | 42.7285 |  | N | R | --
Eurofins Lancaster Laboratories Environment Testing, LLC | 410-103866-14 | 20-0110 | Perfluoropentanesulfonic acid | PFPeS | Total | <MDL | U |  | ng/L | 0.49 | 2.0 |  | Water | EPA 1633 | 12/05/2022 | 06:35 |  | 10/25/2022 | 07:45 |  |  |  | Hoosic River | 46 | -73.2057 | 42.7285 |  | N | R | --
Eurofins Lancaster Laboratories Environment Testing, LLC | 410-103866-14 | 20-0110 | Perfluoropentanoic acid | PFPeA | Total | <MDL | U |  | ng/L | 0.99 | 4.0 |  | Water | EPA 1633 | 12/05/2022 | 06:35 |  | 10/25/2022 | 07:45 |  |  |  | Hoosic River | 46 | -73.2057 | 42.7285 |  | N | R | --
Eurofins Lancaster Laboratories Environment Testing, LLC | 410-103866-14 | 20-0110 | Perfluorotetradecanoic acid | PFTeDA | Total | <MDL | U |  | ng/L | 0.49 | 2.0 |  | Water | EPA 1633 | 12/05/2022 | 06:35 |  | 10/25/2022 | 07:45 |  |  |  | Hoosic River | 46 | -73.2057 | 42.7285 |  | N | R | --
Eurofins Lancaster Laboratories Environment Testing, LLC | 410-103866-14 | 20-0110 | Perfluorotridecanoic acid | PFTrDA | Total | <MDL | U |  | ng/L | 0.49 | 2.0 |  | Water | EPA 1633 | 12/05/2022 | 06:35 |  | 10/25/2022 | 07:45 |  |  |  | Hoosic River | 46 | -73.2057 | 42.7285 |  | N | R | --
Eurofins Lancaster Laboratories Environment Testing, LLC | 410-103866-14 | 20-0110 | Perfluoroundecanoic acid | PFUnA | Total | <MDL | U |  | ng/L | 0.49 | 2.0 |  | Water | EPA 1633 | 12/05/2022 | 06:35 |  | 10/25/2022 | 07:45 |  |  |  | Hoosic River | 46 | -73.2057 | 42.7285 |  | N | R | --
Eurofins Lancaster Laboratories Environment Testing, LLC | 410-103866-14 | 20-0110 | PES | PFEESA | Total | <MDL | U |  | ng/L | 0.49 | 4.0 |  | Water | EPA 1633 | 12/05/2022 | 06:35 |  | 10/25/2022 | 07:45 |  |  |  | Hoosic River | 46 | -73.2057 | 42.7285 |  | N | R | --
Eurofins Lancaster Laboratories Environment Testing, LLC | 410-103866-14 | 20-0110 | PFECA A | PFMBA | Total | <MDL | U |  | ng/L | 0.99 | 4.0 |  | Water | EPA 1633 | 12/05/2022 | 06:35 |  | 10/25/2022 | 07:45 |  |  |  | Hoosic River | 46 | -73.2057 | 42.7285 |  | N | R | --
Eurofins Lancaster Laboratories Environment Testing, LLC | 410-103866-14 | 20-0110 | PFECA B | NFDHA | Total | <MDL | U |  | ng/L | 0.99 | 4.0 |  | Water | EPA 1633 | 12/05/2022 | 06:35 |  | 10/25/2022 | 07:45 |  |  |  | Hoosic River | 46 | -73.2057 | 42.7285 |  | N | R | --
Eurofins Lancaster Laboratories Environment Testing, LLC | 410-103866-14 | 20-0110 | PFECA F | PFMPA | Total | <MDL | U |  | ng/L | 0.49 | 4.0 |  | Water | EPA 1633 | 12/05/2022 | 06:35 |  | 10/25/2022 | 07:45 |  |  |  | Hoosic River | 46 | -73.2057 | 42.7285 |  | N | R | --
Eurofins Lancaster Laboratories Environment Testing, LLC | 410-96864-4 | 20-0064 | 11Cl-PF3OUdS | 11Cl-PF3OUdS | Total | <MDL | U |  | ng/L | 2 | 8.2 |  | Water | EPA 1633 | 09/23/2022 | 05:11 |  | 09/01/2022 | 16:00 |  |  |  | Hopedale Pond | 14 | -71.5505 | 42.1382 |  | N | R | --
Eurofins Lancaster Laboratories Environment Testing, LLC | 410-96864-4 | 20-0064 | 3:3 FTCA | 3:3FTCA | Total | <MDL | U |  | ng/L | 1.5 | 10 |  | Water | EPA 1633 | 09/23/2022 | 05:11 |  | 09/01/2022 | 16:00 |  |  |  | Hopedale Pond | 14 | -71.5505 | 42.1382 |  | N | R | --
Eurofins Lancaster Laboratories Environment Testing, LLC | 410-96864-4 | 20-0064 | 4:2 FTS | 4:2FTS | Total | <MDL | U |  | ng/L | 1.7 | 8.2 |  | Water | EPA 1633 | 09/23/2022 | 05:11 |  | 09/01/2022 | 16:00 |  |  |  | Hopedale Pond | 14 | -71.5505 | 42.1382 |  | N | R | --
Eurofins Lancaster Laboratories Environment Testing, LLC | 410-96864-4 | 20-0064 | 5:3 FTCA | 5:3FTCA | Total | <MDL | U |  | ng/L | 10 | 51 |  | Water | EPA 1633 | 09/23/2022 | 05:11 |  | 09/01/2022 | 16:00 |  |  |  | Hopedale Pond | 14 | -71.5505 | 42.1382 |  | N | R | --
Eurofins Lancaster Laboratories Environment Testing, LLC | 410-96864-4 | 20-0064 | 6:2 FTS | 6:2FTS | Total | <MDL | U |  | ng/L | 2.6 | 8.2 |  | Water | EPA 1633 | 09/23/2022 | 05:11 |  | 09/01/2022 | 16:00 |  |  |  | Hopedale Pond | 14 | -71.5505 | 42.1382 |  | N | R | --
Eurofins Lancaster Laboratories Environment Testing, LLC | 410-96864-4 | 20-0064 | 7:3 FTCA | 7:3FTCA | Total | <MDL | U |  | ng/L | 10 | 51 |  | Water | EPA 1633 | 09/23/2022 | 05:11 |  | 09/01/2022 | 16:00 |  |  |  | Hopedale Pond | 14 | -71.5505 | 42.1382 |  | N | R | --
Eurofins Lancaster Laboratories Environment Testing, LLC | 410-96864-4 | 20-0064 | 8:2 FTS | 8:2FTS | Total | <MDL | U cn |  | ng/L | 2.7 | 8.2 |  | Water | EPA 1633 | 09/23/2022 | 05:11 |  | 09/01/2022 | 16:00 |  |  |  | Hopedale Pond | 14 | -71.5505 | 42.1382 |  | N | R | --
Eurofins Lancaster Laboratories Environment Testing, LLC | 410-96864-4 | 20-0064 | 9Cl-PF3ONS | 9Cl-PF3ONS | Total | <MDL | U |  | ng/L | 1 | 8.2 |  | Water | EPA 1633 | 09/23/2022 | 05:11 |  | 09/01/2022 | 16:00 |  |  |  | Hopedale Pond | 14 | -71.5505 | 42.1382 |  | N | R | --
Eurofins Lancaster Laboratories Environment Testing, LLC | 410-96864-4 | 20-0064 | DONA | ADONA | Total | <MDL | U |  | ng/L | 1.5 | 8.2 |  | Water | EPA 1633 | 09/23/2022 | 05:11 |  | 09/01/2022 | 16:00 |  |  |  | Hopedale Pond | 14 | -71.5505 | 42.1382 |  | N | R | --
Eurofins Lancaster Laboratories Environment Testing, LLC | 410-96864-4 | 20-0064 | HFPO-DA | HFPO-DA | Total | <MDL | U |  | ng/L | 2 | 8.2 |  | Water | EPA 1633 | 09/23/2022 | 05:11 |  | 09/01/2022 | 16:00 |  |  |  | Hopedale Pond | 14 | -71.5505 | 42.1382 |  | N | R | --
Eurofins Lancaster Laboratories Environment Testing, LLC | 410-96864-4 | 20-0064 | NEtFOSA | NEtFOSA | Total | <MDL | U |  | ng/L | 0.51 | 2.0 |  | Water | EPA 1633 | 09/23/2022 | 05:11 |  | 09/01/2022 | 16:00 |  |  |  | Hopedale Pond | 14 | -71.5505 | 42.1382 |  | N | R | --
Eurofins Lancaster Laboratories Environment Testing, LLC | 410-96864-4 | 20-0064 | NEtFOSAA | NEtFOSAA | Total | <MDL | U |  | ng/L | 0.72 | 2.0 |  | Water | EPA 1633 | 09/23/2022 | 05:11 |  | 09/01/2022 | 16:00 |  |  |  | Hopedale Pond | 14 | -71.5505 | 42.1382 |  | N | R | --
Eurofins Lancaster Laboratories Environment Testing, LLC | 410-96864-4 | 20-0064 | NEtFOSE | NEtFOSE | Total | <MDL | U |  | ng/L | 5.1 | 20 |  | Water | EPA 1633 | 09/23/2022 | 05:11 |  | 09/01/2022 | 16:00 |  |  |  | Hopedale Pond | 14 | -71.5505 | 42.1382 |  | N | R | --
Eurofins Lancaster Laboratories Environment Testing, LLC | 410-96864-4 | 20-0064 | NMeFOSA | NMeFOSA | Total | <MDL | U |  | ng/L | 0.51 | 2.0 |  | Water | EPA 1633 | 09/23/2022 | 05:11 |  | 09/01/2022 | 16:00 |  |  |  | Hopedale Pond | 14 | -71.5505 | 42.1382 |  | N | R | --
Eurofins Lancaster Laboratories Environment Testing, LLC | 410-96864-4 | 20-0064 | NMeFOSAA | NMeFOSAA | Total | <MDL | U |  | ng/L | 1.2 | 4.1 |  | Water | EPA 1633 | 09/23/2022 | 05:11 |  | 09/01/2022 | 16:00 |  |  |  | Hopedale Pond | 14 | -71.5505 | 42.1382 |  | N | R | --
Eurofins Lancaster Laboratories Environment Testing, LLC | 410-96864-4 | 20-0064 | NMeFOSE | NMeFOSE | Total | <MDL | U |  | ng/L | 5.1 | 20 |  | Water | EPA 1633 | 09/23/2022 | 05:11 |  | 09/01/2022 | 16:00 |  |  |  | Hopedale Pond | 14 | -71.5505 | 42.1382 |  | N | R | --
Eurofins Lancaster Laboratories Environment Testing, LLC | 410-96864-4 | 20-0064 | Perfluorobutanesulfonic acid | PFBS | Total | 3.7 |  |  | ng/L | 0.31 | 2.0 |  | Water | EPA 1633 | 09/23/2022 | 05:11 |  | 09/01/2022 | 16:00 |  | 3.7 |  | Hopedale Pond | 14 | -71.5505 | 42.1382 |  | N | R | --
Eurofins Lancaster Laboratories Environment Testing, LLC | 410-96864-4 | 20-0064 | Perfluorobutanoic acid | PFBA | Total | 4.9 | J | carried lab qual forward and translated to WPP qual | ng/L | 2 | 8.2 |  | Water | EPA 1633 | 09/23/2022 | 05:11 |  | 09/01/2022 | 16:00 | j | 4.9 |  | Hopedale Pond | 14 | -71.5505 | 42.1382 |  | N | R | --
Eurofins Lancaster Laboratories Environment Testing, LLC | 410-96864-4 | 20-0064 | Perfluorodecanesulfonic acid | PFDS | Total | <MDL | U |  | ng/L | 0.51 | 2.0 |  | Water | EPA 1633 | 09/23/2022 | 05:11 |  | 09/01/2022 | 16:00 |  |  |  | Hopedale Pond | 14 | -71.5505 | 42.1382 |  | N | R | --
Eurofins Lancaster Laboratories Environment Testing, LLC | 410-96864-4 | 20-0064 | Perfluorodecanoic acid | PFDA | Total | <MDL | U |  | ng/L | 0.51 | 2.0 |  | Water | EPA 1633 | 09/23/2022 | 05:11 |  | 09/01/2022 | 16:00 |  |  |  | Hopedale Pond | 14 | -71.5505 | 42.1382 |  | N | R | --
Eurofins Lancaster Laboratories Environment Testing, LLC | 410-96864-4 | 20-0064 | Perfluorododecanesulfonic acid (PFDoS) | PFDoS | Total | <MDL | U |  | ng/L | 0.92 | 2.0 |  | Water | EPA 1633 | 09/23/2022 | 05:11 |  | 09/01/2022 | 16:00 |  |  |  | Hopedale Pond | 14 | -71.5505 | 42.1382 |  | N | R | --
Eurofins Lancaster Laboratories Environment Testing, LLC | 410-96864-4 | 20-0064 | Perfluorododecanoic acid | PFDoA | Total | <MDL | U |  | ng/L | 0.51 | 2.0 |  | Water | EPA 1633 | 09/23/2022 | 05:11 |  | 09/01/2022 | 16:00 |  |  |  | Hopedale Pond | 14 | -71.5505 | 42.1382 |  | N | R | --
Eurofins Lancaster Laboratories Environment Testing, LLC | 410-96864-4 | 20-0064 | Perfluoroheptanesulfonic acid | PFHpS | Total | <MDL | U |  | ng/L | 0.41 | 2.0 |  | Water | EPA 1633 | 09/23/2022 | 05:11 |  | 09/01/2022 | 16:00 |  |  |  | Hopedale Pond | 14 | -71.5505 | 42.1382 |  | N | R | --
Eurofins Lancaster Laboratories Environment Testing, LLC | 410-96864-4 | 20-0064 | Perfluoroheptanoic acid | PFHpA | Total | 2.9 |  |  | ng/L | 0.53 | 2.0 |  | Water | EPA 1633 | 09/23/2022 | 05:11 |  | 09/01/2022 | 16:00 |  | 2.9 |  | Hopedale Pond | 14 | -71.5505 | 42.1382 |  | N | R | --
Eurofins Lancaster Laboratories Environment Testing, LLC | 410-96864-4 | 20-0064 | Perfluorohexanesulfonic acid | PFHxS | Total | 1.6 | J | carried lab qual forward and translated to WPP qual | ng/L | 0.58 | 2.0 |  | Water | EPA 1633 | 09/23/2022 | 05:11 |  | 09/01/2022 | 16:00 | j | 1.6 |  | Hopedale Pond | 14 | -71.5505 | 42.1382 |  | N | R | --
Eurofins Lancaster Laboratories Environment Testing, LLC | 410-96864-4 | 20-0064 | Perfluorohexanoic acid | PFHxA | Total | 4.4 |  |  | ng/L | 0.51 | 2.0 |  | Water | EPA 1633 | 09/23/2022 | 05:11 |  | 09/01/2022 | 16:00 |  | 4.4 |  | Hopedale Pond | 14 | -71.5505 | 42.1382 |  | N | R | --
Eurofins Lancaster Laboratories Environment Testing, LLC | 410-96864-4 | 20-0064 | Perfluorononanesulfonic acid | PFNS | Total | <MDL | U |  | ng/L | 0.41 | 2.0 |  | Water | EPA 1633 | 09/23/2022 | 05:11 |  | 09/01/2022 | 16:00 |  |  |  | Hopedale Pond | 14 | -71.5505 | 42.1382 |  | N | R | --
Eurofins Lancaster Laboratories Environment Testing, LLC | 410-96864-4 | 20-0064 | Perfluorononanoic acid | PFNA | Total | 1.1 | J | carried lab qual forward and translated to WPP qual | ng/L | 0.51 | 2.0 |  | Water | EPA 1633 | 09/23/2022 | 05:11 |  | 09/01/2022 | 16:00 | j | 1.1 |  | Hopedale Pond | 14 | -71.5505 | 42.1382 |  | N | R | --
Eurofins Lancaster Laboratories Environment Testing, LLC | 410-96864-4 | 20-0064 | Perfluorooctanesulfonamide | PFOSA | Total | <MDL | U |  | ng/L | 0.51 | 2.0 |  | Water | EPA 1633 | 09/23/2022 | 05:11 |  | 09/01/2022 | 16:00 |  |  |  | Hopedale Pond | 14 | -71.5505 | 42.1382 |  | N | R | --
Eurofins Lancaster Laboratories Environment Testing, LLC | 410-96864-4 | 20-0064 | Perfluorooctanesulfonic acid | PFOS | Total | <MDL | U |  | ng/L | 0.51 | 2.0 |  | Water | EPA 1633 | 09/23/2022 | 05:11 |  | 09/01/2022 | 16:00 |  |  |  | Hopedale Pond | 14 | -71.5505 | 42.1382 |  | N | R | --
Eurofins Lancaster Laboratories Environment Testing, LLC | 410-96864-4 | 20-0064 | Perfluorooctanoic acid | PFOA | Total | 7.2 |  |  | ng/L | 0.65 | 2.0 |  | Water | EPA 1633 | 09/23/2022 | 05:11 |  | 09/01/2022 | 16:00 |  | 7.2 |  | Hopedale Pond | 14 | -71.5505 | 42.1382 |  | N | R | --
Eurofins Lancaster Laboratories Environment Testing, LLC | 410-96864-4 | 20-0064 | Perfluoropentanesulfonic acid | PFPeS | Total | <MDL | U |  | ng/L | 0.51 | 2.0 |  | Water | EPA 1633 | 09/23/2022 | 05:11 |  | 09/01/2022 | 16:00 |  |  |  | Hopedale Pond | 14 | -71.5505 | 42.1382 |  | N | R | --
Eurofins Lancaster Laboratories Environment Testing, LLC | 410-96864-4 | 20-0064 | Perfluoropentanoic acid | PFPeA | Total | <MDL | U |  | ng/L | 1 | 4.1 |  | Water | EPA 1633 | 09/23/2022 | 05:11 |  | 09/01/2022 | 16:00 |  |  |  | Hopedale Pond | 14 | -71.5505 | 42.1382 |  | N | R | --
Eurofins Lancaster Laboratories Environment Testing, LLC | 410-96864-4 | 20-0064 | Perfluorotetradecanoic acid | PFTeDA | Total | <MDL | U |  | ng/L | 0.51 | 2.0 |  | Water | EPA 1633 | 09/23/2022 | 05:11 |  | 09/01/2022 | 16:00 |  |  |  | Hopedale Pond | 14 | -71.5505 | 42.1382 |  | N | R | --
Eurofins Lancaster Laboratories Environment Testing, LLC | 410-96864-4 | 20-0064 | Perfluorotridecanoic acid | PFTrDA | Total | <MDL | U |  | ng/L | 0.51 | 2.0 |  | Water | EPA 1633 | 09/23/2022 | 05:11 |  | 09/01/2022 | 16:00 |  |  |  | Hopedale Pond | 14 | -71.5505 | 42.1382 |  | N | R | --
Eurofins Lancaster Laboratories Environment Testing, LLC | 410-96864-4 | 20-0064 | Perfluoroundecanoic acid | PFUnA | Total | <MDL | U |  | ng/L | 0.51 | 2.0 |  | Water | EPA 1633 | 09/23/2022 | 05:11 |  | 09/01/2022 | 16:00 |  |  |  | Hopedale Pond | 14 | -71.5505 | 42.1382 |  | N | R | --
Eurofins Lancaster Laboratories Environment Testing, LLC | 410-96864-4 | 20-0064 | PES | PFEESA | Total | <MDL | U |  | ng/L | 0.51 | 4.1 |  | Water | EPA 1633 | 09/23/2022 | 05:11 |  | 09/01/2022 | 16:00 |  |  |  | Hopedale Pond | 14 | -71.5505 | 42.1382 |  | N | R | --
Eurofins Lancaster Laboratories Environment Testing, LLC | 410-96864-4 | 20-0064 | PFECA A | PFMBA | Total | <MDL | U |  | ng/L | 1 | 4.1 |  | Water | EPA 1633 | 09/23/2022 | 05:11 |  | 09/01/2022 | 16:00 |  |  |  | Hopedale Pond | 14 | -71.5505 | 42.1382 |  | N | R | --
Eurofins Lancaster Laboratories Environment Testing, LLC | 410-96864-4 | 20-0064 | PFECA B | NFDHA | Total | <MDL | U |  | ng/L | 1 | 4.1 |  | Water | EPA 1633 | 09/23/2022 | 05:11 |  | 09/01/2022 | 16:00 |  |  |  | Hopedale Pond | 14 | -71.5505 | 42.1382 |  | N | R | --
Eurofins Lancaster Laboratories Environment Testing, LLC | 410-96864-4 | 20-0064 | PFECA F | PFMPA | Total | <MDL | U |  | ng/L | 0.51 | 4.1 |  | Water | EPA 1633 | 09/23/2022 | 05:11 |  | 09/01/2022 | 16:00 |  |  |  | Hopedale Pond | 14 | -71.5505 | 42.1382 |  | N | R | --
Eurofins Lancaster Laboratories Environment Testing, LLC | 410-106730-1 | 20-0117 | 11Cl-PF3OUdS | 11Cl-PF3OUdS | Total | <MDL | U |  | ng/L | 2 | 7.9 |  | Water | EPA 1633 | 12/13/2022 | 16:12 |  | 11/08/2022 | 09:30 |  |  |  | Hopedale Pond | 14 | -71.5505 | 42.1382 |  | N | R | --
Eurofins Lancaster Laboratories Environment Testing, LLC | 410-106730-1 | 20-0117 | 3:3 FTCA | 3:3FTCA | Total | <MDL | U |  | ng/L | 1.5 | 9.9 |  | Water | EPA 1633 | 12/13/2022 | 16:12 |  | 11/08/2022 | 09:30 |  |  |  | Hopedale Pond | 14 | -71.5505 | 42.1382 |  | N | R | --
Eurofins Lancaster Laboratories Environment Testing, LLC | 410-106730-1 | 20-0117 | 4:2 FTS | 4:2FTS | Total | <MDL | U |  | ng/L | 1.7 | 7.9 |  | Water | EPA 1633 | 12/13/2022 | 16:12 |  | 11/08/2022 | 09:30 |  |  |  | Hopedale Pond | 14 | -71.5505 | 42.1382 |  | N | R | --
Eurofins Lancaster Laboratories Environment Testing, LLC | 410-106730-1 | 20-0117 | 5:3 FTCA | 5:3FTCA | Total | <MDL | U |  | ng/L | 9.9 | 49 |  | Water | EPA 1633 | 12/13/2022 | 16:12 |  | 11/08/2022 | 09:30 |  |  |  | Hopedale Pond | 14 | -71.5505 | 42.1382 |  | N | R | --
Eurofins Lancaster Laboratories Environment Testing, LLC | 410-106730-1 | 20-0117 | 6:2 FTS | 6:2FTS | Total | <MDL | U |  | ng/L | 2.5 | 7.9 |  | Water | EPA 1633 | 12/13/2022 | 16:12 |  | 11/08/2022 | 09:30 |  |  |  | Hopedale Pond | 14 | -71.5505 | 42.1382 |  | N | R | --
Eurofins Lancaster Laboratories Environment Testing, LLC | 410-106730-1 | 20-0117 | 7:3 FTCA | 7:3FTCA | Total | <MDL | U |  | ng/L | 9.9 | 49 |  | Water | EPA 1633 | 12/13/2022 | 16:12 |  | 11/08/2022 | 09:30 |  |  |  | Hopedale Pond | 14 | -71.5505 | 42.1382 |  | N | R | --
Eurofins Lancaster Laboratories Environment Testing, LLC | 410-106730-1 | 20-0117 | 8:2 FTS | 8:2FTS | Total | <MDL | U |  | ng/L | 2.6 | 7.9 |  | Water | EPA 1633 | 12/13/2022 | 16:12 |  | 11/08/2022 | 09:30 |  |  |  | Hopedale Pond | 14 | -71.5505 | 42.1382 |  | N | R | --
Eurofins Lancaster Laboratories Environment Testing, LLC | 410-106730-1 | 20-0117 | 9Cl-PF3ONS | 9Cl-PF3ONS | Total | <MDL | U |  | ng/L | 0.99 | 7.9 |  | Water | EPA 1633 | 12/13/2022 | 16:12 |  | 11/08/2022 | 09:30 |  |  |  | Hopedale Pond | 14 | -71.5505 | 42.1382 |  | N | R | --
Eurofins Lancaster Laboratories Environment Testing, LLC | 410-106730-1 | 20-0117 | DONA | ADONA | Total | <MDL | U |  | ng/L | 1.5 | 7.9 |  | Water | EPA 1633 | 12/13/2022 | 16:12 |  | 11/08/2022 | 09:30 |  |  |  | Hopedale Pond | 14 | -71.5505 | 42.1382 |  | N | R | --
Eurofins Lancaster Laboratories Environment Testing, LLC | 410-106730-1 | 20-0117 | HFPO-DA | HFPO-DA | Total | <MDL | U |  | ng/L | 2 | 7.9 |  | Water | EPA 1633 | 12/13/2022 | 16:12 |  | 11/08/2022 | 09:30 |  |  |  | Hopedale Pond | 14 | -71.5505 | 42.1382 |  | N | R | --
Eurofins Lancaster Laboratories Environment Testing, LLC | 410-106730-1 | 20-0117 | NEtFOSA | NEtFOSA | Total | <MDL | U |  | ng/L | 0.49 | 2.0 |  | Water | EPA 1633 | 12/13/2022 | 16:12 |  | 11/08/2022 | 09:30 |  |  |  | Hopedale Pond | 14 | -71.5505 | 42.1382 |  | N | R | --
Eurofins Lancaster Laboratories Environment Testing, LLC | 410-106730-1 | 20-0117 | NEtFOSAA | NEtFOSAA | Total | <MDL | U |  | ng/L | 0.69 | 2.0 |  | Water | EPA 1633 | 12/13/2022 | 16:12 |  | 11/08/2022 | 09:30 |  |  |  | Hopedale Pond | 14 | -71.5505 | 42.1382 |  | N | R | --
Eurofins Lancaster Laboratories Environment Testing, LLC | 410-106730-1 | 20-0117 | NEtFOSE | NEtFOSE | Total | <MDL | U |  | ng/L | 4.9 | 20 |  | Water | EPA 1633 | 12/13/2022 | 16:12 |  | 11/08/2022 | 09:30 |  |  |  | Hopedale Pond | 14 | -71.5505 | 42.1382 |  | N | R | --
Eurofins Lancaster Laboratories Environment Testing, LLC | 410-106730-1 | 20-0117 | NMeFOSA | NMeFOSA | Total | <MDL | U |  | ng/L | 0.49 | 2.0 |  | Water | EPA 1633 | 12/13/2022 | 16:12 |  | 11/08/2022 | 09:30 |  |  |  | Hopedale Pond | 14 | -71.5505 | 42.1382 |  | N | R | --
Eurofins Lancaster Laboratories Environment Testing, LLC | 410-106730-1 | 20-0117 | NMeFOSAA | NMeFOSAA | Total | <MDL | U |  | ng/L | 1.2 | 3.9 |  | Water | EPA 1633 | 12/13/2022 | 16:12 |  | 11/08/2022 | 09:30 |  |  |  | Hopedale Pond | 14 | -71.5505 | 42.1382 |  | N | R | --
Eurofins Lancaster Laboratories Environment Testing, LLC | 410-106730-1 | 20-0117 | NMeFOSE | NMeFOSE | Total | <MDL | U |  | ng/L | 4.9 | 20 |  | Water | EPA 1633 | 12/13/2022 | 16:12 |  | 11/08/2022 | 09:30 |  |  |  | Hopedale Pond | 14 | -71.5505 | 42.1382 |  | N | R | --
Eurofins Lancaster Laboratories Environment Testing, LLC | 410-106730-1 | 20-0117 | Perfluorobutanesulfonic acid | PFBS | Total | 4.9 |  |  | ng/L | 0.3 | 2.0 |  | Water | EPA 1633 | 12/13/2022 | 16:12 |  | 11/08/2022 | 09:30 |  | 4.9 |  | Hopedale Pond | 14 | -71.5505 | 42.1382 |  | N | R | --
Eurofins Lancaster Laboratories Environment Testing, LLC | 410-106730-1 | 20-0117 | Perfluorobutanoic acid | PFBA | Total | 4.7 | J | carried lab qual forward and translated to WPP qual | ng/L | 2 | 7.9 |  | Water | EPA 1633 | 12/13/2022 | 16:12 |  | 11/08/2022 | 09:30 | j | 4.7 |  | Hopedale Pond | 14 | -71.5505 | 42.1382 |  | N | R | --
Eurofins Lancaster Laboratories Environment Testing, LLC | 410-106730-1 | 20-0117 | Perfluorodecanesulfonic acid | PFDS | Total | <MDL | U |  | ng/L | 0.49 | 2.0 |  | Water | EPA 1633 | 12/13/2022 | 16:12 |  | 11/08/2022 | 09:30 |  |  |  | Hopedale Pond | 14 | -71.5505 | 42.1382 |  | N | R | --
Eurofins Lancaster Laboratories Environment Testing, LLC | 410-106730-1 | 20-0117 | Perfluorodecanoic acid | PFDA | Total | <MDL | U |  | ng/L | 0.49 | 2.0 |  | Water | EPA 1633 | 12/13/2022 | 16:12 |  | 11/08/2022 | 09:30 |  |  |  | Hopedale Pond | 14 | -71.5505 | 42.1382 |  | N | R | --
Eurofins Lancaster Laboratories Environment Testing, LLC | 410-106730-1 | 20-0117 | Perfluorododecanesulfonic acid (PFDoS) | PFDoS | Total | <MDL | U |  | ng/L | 0.89 | 2.0 |  | Water | EPA 1633 | 12/13/2022 | 16:12 |  | 11/08/2022 | 09:30 |  |  |  | Hopedale Pond | 14 | -71.5505 | 42.1382 |  | N | R | --
Eurofins Lancaster Laboratories Environment Testing, LLC | 410-106730-1 | 20-0117 | Perfluorododecanoic acid | PFDoA | Total | <MDL | U |  | ng/L | 0.49 | 2.0 |  | Water | EPA 1633 | 12/13/2022 | 16:12 |  | 11/08/2022 | 09:30 |  |  |  | Hopedale Pond | 14 | -71.5505 | 42.1382 |  | N | R | --
Eurofins Lancaster Laboratories Environment Testing, LLC | 410-106730-1 | 20-0117 | Perfluoroheptanesulfonic acid | PFHpS | Total | <MDL | U |  | ng/L | 0.39 | 2.0 |  | Water | EPA 1633 | 12/13/2022 | 16:12 |  | 11/08/2022 | 09:30 |  |  |  | Hopedale Pond | 14 | -71.5505 | 42.1382 |  | N | R | --
Eurofins Lancaster Laboratories Environment Testing, LLC | 410-106730-1 | 20-0117 | Perfluoroheptanoic acid | PFHpA | Total | 5.6 |  |  | ng/L | 0.51 | 2.0 |  | Water | EPA 1633 | 12/13/2022 | 16:12 |  | 11/08/2022 | 09:30 |  | 5.6 |  | Hopedale Pond | 14 | -71.5505 | 42.1382 |  | N | R | --
Eurofins Lancaster Laboratories Environment Testing, LLC | 410-106730-1 | 20-0117 | Perfluorohexanesulfonic acid | PFHxS | Total | 1.5 | J | carried lab qual forward and translated to WPP qual | ng/L | 0.56 | 2.0 |  | Water | EPA 1633 | 12/13/2022 | 16:12 |  | 11/08/2022 | 09:30 | j | 1.5 |  | Hopedale Pond | 14 | -71.5505 | 42.1382 |  | N | R | --
Eurofins Lancaster Laboratories Environment Testing, LLC | 410-106730-1 | 20-0117 | Perfluorohexanoic acid | PFHxA | Total | 8.2 |  |  | ng/L | 0.49 | 2.0 |  | Water | EPA 1633 | 12/13/2022 | 16:12 |  | 11/08/2022 | 09:30 |  | 8.2 |  | Hopedale Pond | 14 | -71.5505 | 42.1382 |  | N | R | --
Eurofins Lancaster Laboratories Environment Testing, LLC | 410-106730-1 | 20-0117 | Perfluorononanesulfonic acid | PFNS | Total | <MDL | U |  | ng/L | 0.39 | 2.0 |  | Water | EPA 1633 | 12/13/2022 | 16:12 |  | 11/08/2022 | 09:30 |  |  |  | Hopedale Pond | 14 | -71.5505 | 42.1382 |  | N | R | --
Eurofins Lancaster Laboratories Environment Testing, LLC | 410-106730-1 | 20-0117 | Perfluorononanoic acid | PFNA | Total | 0.98 | J | carried lab qual forward and translated to WPP qual | ng/L | 0.49 | 2.0 |  | Water | EPA 1633 | 12/13/2022 | 16:12 |  | 11/08/2022 | 09:30 | j | 0.98 |  | Hopedale Pond | 14 | -71.5505 | 42.1382 |  | N | R | --
Eurofins Lancaster Laboratories Environment Testing, LLC | 410-106730-1 | 20-0117 | Perfluorooctanesulfonamide | PFOSA | Total | <MDL | U |  | ng/L | 0.49 | 2.0 |  | Water | EPA 1633 | 12/13/2022 | 16:12 |  | 11/08/2022 | 09:30 |  |  |  | Hopedale Pond | 14 | -71.5505 | 42.1382 |  | N | R | --
Eurofins Lancaster Laboratories Environment Testing, LLC | 410-106730-1 | 20-0117 | Perfluorooctanesulfonic acid | PFOS | Total | 2.6 | I | carried lab qual forward and translated to WPP qual; | ng/L | 0.49 | 2.0 |  | Water | EPA 1633 | 12/13/2022 | 16:12 |  | 11/08/2022 | 09:30 | j | 2.6 |  | Hopedale Pond | 14 | -71.5505 | 42.1382 |  | N | R | --
Eurofins Lancaster Laboratories Environment Testing, LLC | 410-106730-1 | 20-0117 | Perfluorooctanoic acid | PFOA | Total | 10 |  |  | ng/L | 0.63 | 2.0 |  | Water | EPA 1633 | 12/13/2022 | 16:12 |  | 11/08/2022 | 09:30 |  | 10 |  | Hopedale Pond | 14 | -71.5505 | 42.1382 |  | N | R | --
Eurofins Lancaster Laboratories Environment Testing, LLC | 410-106730-1 | 20-0117 | Perfluoropentanesulfonic acid | PFPeS | Total | <MDL | U |  | ng/L | 0.49 | 2.0 |  | Water | EPA 1633 | 12/13/2022 | 16:12 |  | 11/08/2022 | 09:30 |  |  |  | Hopedale Pond | 14 | -71.5505 | 42.1382 |  | N | R | --
Eurofins Lancaster Laboratories Environment Testing, LLC | 410-106730-1 | 20-0117 | Perfluoropentanoic acid | PFPeA | Total | 7.0 |  |  | ng/L | 0.99 | 3.9 |  | Water | EPA 1633 | 12/13/2022 | 16:12 |  | 11/08/2022 | 09:30 |  | 7 |  | Hopedale Pond | 14 | -71.5505 | 42.1382 |  | N | R | --
Eurofins Lancaster Laboratories Environment Testing, LLC | 410-106730-1 | 20-0117 | Perfluorotetradecanoic acid | PFTeDA | Total | <MDL | U |  | ng/L | 0.49 | 2.0 |  | Water | EPA 1633 | 12/13/2022 | 16:12 |  | 11/08/2022 | 09:30 |  |  |  | Hopedale Pond | 14 | -71.5505 | 42.1382 |  | N | R | --
Eurofins Lancaster Laboratories Environment Testing, LLC | 410-106730-1 | 20-0117 | Perfluorotridecanoic acid | PFTrDA | Total | <MDL | U |  | ng/L | 0.49 | 2.0 |  | Water | EPA 1633 | 12/13/2022 | 16:12 |  | 11/08/2022 | 09:30 |  |  |  | Hopedale Pond | 14 | -71.5505 | 42.1382 |  | N | R | --
Eurofins Lancaster Laboratories Environment Testing, LLC | 410-106730-1 | 20-0117 | Perfluoroundecanoic acid | PFUnA | Total | <MDL | U |  | ng/L | 0.49 | 2.0 |  | Water | EPA 1633 | 12/13/2022 | 16:12 |  | 11/08/2022 | 09:30 |  |  |  | Hopedale Pond | 14 | -71.5505 | 42.1382 |  | N | R | --
Eurofins Lancaster Laboratories Environment Testing, LLC | 410-106730-1 | 20-0117 | PES | PFEESA | Total | <MDL | U |  | ng/L | 0.49 | 3.9 |  | Water | EPA 1633 | 12/13/2022 | 16:12 |  | 11/08/2022 | 09:30 |  |  |  | Hopedale Pond | 14 | -71.5505 | 42.1382 |  | N | R | --
Eurofins Lancaster Laboratories Environment Testing, LLC | 410-106730-1 | 20-0117 | PFECA A | PFMBA | Total | <MDL | U |  | ng/L | 0.99 | 3.9 |  | Water | EPA 1633 | 12/13/2022 | 16:12 |  | 11/08/2022 | 09:30 |  |  |  | Hopedale Pond | 14 | -71.5505 | 42.1382 |  | N | R | --
Eurofins Lancaster Laboratories Environment Testing, LLC | 410-106730-1 | 20-0117 | PFECA B | NFDHA | Total | <MDL | U |  | ng/L | 0.99 | 3.9 |  | Water | EPA 1633 | 12/13/2022 | 16:12 |  | 11/08/2022 | 09:30 |  |  |  | Hopedale Pond | 14 | -71.5505 | 42.1382 |  | N | R | --
Eurofins Lancaster Laboratories Environment Testing, LLC | 410-106730-1 | 20-0117 | PFECA F | PFMPA | Total | <MDL | U |  | ng/L | 0.49 | 3.9 |  | Water | EPA 1633 | 12/13/2022 | 16:12 |  | 11/08/2022 | 09:30 |  |  |  | Hopedale Pond | 14 | -71.5505 | 42.1382 |  | N | R | --
Eurofins Lancaster Laboratories Environment Testing, LLC | 410-101481-31 | 20-0019 | 11Cl-PF3OUdS | 11Cl-PF3OUdS | Total | <MDL | U |  | ng/L | 1.9 | 7.8 |  | Water | EPA 1633 | 11/29/2022 | 06:38 |  | 10/05/2022 | 11:15 |  |  |  | Jamaica Pond | 15 | -71.1205 | 42.3176 |  | N | R | --
Eurofins Lancaster Laboratories Environment Testing, LLC | 410-101481-31 | 20-0019 | 3:3 FTCA | 3:3FTCA | Total | <MDL | U |  | ng/L | 1.5 | 9.7 |  | Water | EPA 1633 | 11/29/2022 | 06:38 |  | 10/05/2022 | 11:15 |  |  |  | Jamaica Pond | 15 | -71.1205 | 42.3176 |  | N | R | --
Eurofins Lancaster Laboratories Environment Testing, LLC | 410-101481-31 | 20-0019 | 4:2 FTS | 4:2FTS | Total | <MDL | U |  | ng/L | 1.6 | 7.8 |  | Water | EPA 1633 | 11/29/2022 | 06:38 |  | 10/05/2022 | 11:15 |  |  |  | Jamaica Pond | 15 | -71.1205 | 42.3176 |  | N | R | --
Eurofins Lancaster Laboratories Environment Testing, LLC | 410-101481-31 | 20-0019 | 5:3 FTCA | 5:3FTCA | Total | <MDL | U |  | ng/L | 9.7 | 49 |  | Water | EPA 1633 | 11/29/2022 | 06:38 |  | 10/05/2022 | 11:15 |  |  |  | Jamaica Pond | 15 | -71.1205 | 42.3176 |  | N | R | --
Eurofins Lancaster Laboratories Environment Testing, LLC | 410-101481-31 | 20-0019 | 6:2 FTS | 6:2FTS | Total | <MDL | U |  | ng/L | 2.4 | 7.8 |  | Water | EPA 1633 | 11/29/2022 | 06:38 |  | 10/05/2022 | 11:15 |  |  |  | Jamaica Pond | 15 | -71.1205 | 42.3176 |  | N | R | --
Eurofins Lancaster Laboratories Environment Testing, LLC | 410-101481-31 | 20-0019 | 7:3 FTCA | 7:3FTCA | Total | <MDL | U |  | ng/L | 9.7 | 49 |  | Water | EPA 1633 | 11/29/2022 | 06:38 |  | 10/05/2022 | 11:15 |  |  |  | Jamaica Pond | 15 | -71.1205 | 42.3176 |  | N | R | --
Eurofins Lancaster Laboratories Environment Testing, LLC | 410-101481-31 | 20-0019 | 8:2 FTS | 8:2FTS | Total | <MDL | U |  | ng/L | 2.5 | 7.8 |  | Water | EPA 1633 | 11/29/2022 | 06:38 |  | 10/05/2022 | 11:15 |  |  |  | Jamaica Pond | 15 | -71.1205 | 42.3176 |  | N | R | --
Eurofins Lancaster Laboratories Environment Testing, LLC | 410-101481-31 | 20-0019 | 9Cl-PF3ONS | 9Cl-PF3ONS | Total | <MDL | U |  | ng/L | 0.97 | 7.8 |  | Water | EPA 1633 | 11/29/2022 | 06:38 |  | 10/05/2022 | 11:15 |  |  |  | Jamaica Pond | 15 | -71.1205 | 42.3176 |  | N | R | --
Eurofins Lancaster Laboratories Environment Testing, LLC | 410-101481-31 | 20-0019 | DONA | ADONA | Total | <MDL | U |  | ng/L | 1.5 | 7.8 |  | Water | EPA 1633 | 11/29/2022 | 06:38 |  | 10/05/2022 | 11:15 |  |  |  | Jamaica Pond | 15 | -71.1205 | 42.3176 |  | N | R | --
Eurofins Lancaster Laboratories Environment Testing, LLC | 410-101481-31 | 20-0019 | HFPO-DA | HFPO-DA | Total | <MDL | U |  | ng/L | 1.9 | 7.8 |  | Water | EPA 1633 | 11/29/2022 | 06:38 |  | 10/05/2022 | 11:15 |  |  |  | Jamaica Pond | 15 | -71.1205 | 42.3176 |  | N | R | --
Eurofins Lancaster Laboratories Environment Testing, LLC | 410-101481-31 | 20-0019 | NEtFOSA | NEtFOSA | Total | <MDL | U |  | ng/L | 0.49 | 1.9 |  | Water | EPA 1633 | 11/29/2022 | 06:38 |  | 10/05/2022 | 11:15 |  |  |  | Jamaica Pond | 15 | -71.1205 | 42.3176 |  | N | R | --
Eurofins Lancaster Laboratories Environment Testing, LLC | 410-101481-31 | 20-0019 | NEtFOSAA | NEtFOSAA | Total | <MDL | U |  | ng/L | 0.68 | 1.9 |  | Water | EPA 1633 | 11/29/2022 | 06:38 |  | 10/05/2022 | 11:15 |  |  |  | Jamaica Pond | 15 | -71.1205 | 42.3176 |  | N | R | --
Eurofins Lancaster Laboratories Environment Testing, LLC | 410-101481-31 | 20-0019 | NEtFOSE | NEtFOSE | Total | <MDL | U |  | ng/L | 4.9 | 19 |  | Water | EPA 1633 | 11/29/2022 | 06:38 |  | 10/05/2022 | 11:15 |  |  |  | Jamaica Pond | 15 | -71.1205 | 42.3176 |  | N | R | --
Eurofins Lancaster Laboratories Environment Testing, LLC | 410-101481-31 | 20-0019 | NMeFOSA | NMeFOSA | Total | <MDL | U |  | ng/L | 0.49 | 1.9 |  | Water | EPA 1633 | 11/29/2022 | 06:38 |  | 10/05/2022 | 11:15 |  |  |  | Jamaica Pond | 15 | -71.1205 | 42.3176 |  | N | R | --
Eurofins Lancaster Laboratories Environment Testing, LLC | 410-101481-31 | 20-0019 | NMeFOSAA | NMeFOSAA | Total | <MDL | U |  | ng/L | 1.2 | 3.9 |  | Water | EPA 1633 | 11/29/2022 | 06:38 |  | 10/05/2022 | 11:15 |  |  |  | Jamaica Pond | 15 | -71.1205 | 42.3176 |  | N | R | --
Eurofins Lancaster Laboratories Environment Testing, LLC | 410-101481-31 | 20-0019 | NMeFOSE | NMeFOSE | Total | <MDL | U |  | ng/L | 4.9 | 19 |  | Water | EPA 1633 | 11/29/2022 | 06:38 |  | 10/05/2022 | 11:15 |  |  |  | Jamaica Pond | 15 | -71.1205 | 42.3176 |  | N | R | --
Eurofins Lancaster Laboratories Environment Testing, LLC | 410-101481-31 | 20-0019 | Perfluorobutanesulfonic acid | PFBS | Total | 1.9 |  |  | ng/L | 0.29 | 1.9 |  | Water | EPA 1633 | 11/29/2022 | 06:38 |  | 10/05/2022 | 11:15 |  | 1.9 |  | Jamaica Pond | 15 | -71.1205 | 42.3176 |  | N | R | --
Eurofins Lancaster Laboratories Environment Testing, LLC | 410-101481-31 | 20-0019 | Perfluorobutanoic acid | PFBA | Total | 4.2 | J | carried lab qual forward and translated to WPP qual | ng/L | 1.9 | 7.8 |  | Water | EPA 1633 | 11/29/2022 | 06:38 |  | 10/05/2022 | 11:15 | j | 4.2 |  | Jamaica Pond | 15 | -71.1205 | 42.3176 |  | N | R | --
Eurofins Lancaster Laboratories Environment Testing, LLC | 410-101481-31 | 20-0019 | Perfluorodecanesulfonic acid | PFDS | Total | <MDL | U |  | ng/L | 0.49 | 1.9 |  | Water | EPA 1633 | 11/29/2022 | 06:38 |  | 10/05/2022 | 11:15 |  |  |  | Jamaica Pond | 15 | -71.1205 | 42.3176 |  | N | R | --
Eurofins Lancaster Laboratories Environment Testing, LLC | 410-101481-31 | 20-0019 | Perfluorodecanoic acid | PFDA | Total | <MDL | U |  | ng/L | 0.49 | 1.9 |  | Water | EPA 1633 | 11/29/2022 | 06:38 |  | 10/05/2022 | 11:15 |  |  |  | Jamaica Pond | 15 | -71.1205 | 42.3176 |  | N | R | --
Eurofins Lancaster Laboratories Environment Testing, LLC | 410-101481-31 | 20-0019 | Perfluorododecanesulfonic acid (PFDoS) | PFDoS | Total | <MDL | U |  | ng/L | 0.87 | 1.9 |  | Water | EPA 1633 | 11/29/2022 | 06:38 |  | 10/05/2022 | 11:15 |  |  |  | Jamaica Pond | 15 | -71.1205 | 42.3176 |  | N | R | --
Eurofins Lancaster Laboratories Environment Testing, LLC | 410-101481-31 | 20-0019 | Perfluorododecanoic acid | PFDoA | Total | <MDL | U |  | ng/L | 0.49 | 1.9 |  | Water | EPA 1633 | 11/29/2022 | 06:38 |  | 10/05/2022 | 11:15 |  |  |  | Jamaica Pond | 15 | -71.1205 | 42.3176 |  | N | R | --
Eurofins Lancaster Laboratories Environment Testing, LLC | 410-101481-31 | 20-0019 | Perfluoroheptanesulfonic acid | PFHpS | Total | <MDL | U |  | ng/L | 0.39 | 1.9 |  | Water | EPA 1633 | 11/29/2022 | 06:38 |  | 10/05/2022 | 11:15 |  |  |  | Jamaica Pond | 15 | -71.1205 | 42.3176 |  | N | R | --
Eurofins Lancaster Laboratories Environment Testing, LLC | 410-101481-31 | 20-0019 | Perfluoroheptanoic acid | PFHpA | Total | 5.7 |  |  | ng/L | 0.5 | 1.9 |  | Water | EPA 1633 | 11/29/2022 | 06:38 |  | 10/05/2022 | 11:15 |  | 5.7 |  | Jamaica Pond | 15 | -71.1205 | 42.3176 |  | N | R | --
Eurofins Lancaster Laboratories Environment Testing, LLC | 410-101481-31 | 20-0019 | Perfluorohexanesulfonic acid | PFHxS | Total | 0.95 | J | carried lab qual forward and translated to WPP qual | ng/L | 0.55 | 1.9 |  | Water | EPA 1633 | 11/29/2022 | 06:38 |  | 10/05/2022 | 11:15 | j | 0.95 |  | Jamaica Pond | 15 | -71.1205 | 42.3176 |  | N | R | --
Eurofins Lancaster Laboratories Environment Testing, LLC | 410-101481-31 | 20-0019 | Perfluorohexanoic acid | PFHxA | Total | 5.5 |  |  | ng/L | 0.49 | 1.9 |  | Water | EPA 1633 | 11/29/2022 | 06:38 |  | 10/05/2022 | 11:15 |  | 5.5 |  | Jamaica Pond | 15 | -71.1205 | 42.3176 |  | N | R | --
Eurofins Lancaster Laboratories Environment Testing, LLC | 410-101481-31 | 20-0019 | Perfluorononanesulfonic acid | PFNS | Total | <MDL | U |  | ng/L | 0.39 | 1.9 |  | Water | EPA 1633 | 11/29/2022 | 06:38 |  | 10/05/2022 | 11:15 |  |  |  | Jamaica Pond | 15 | -71.1205 | 42.3176 |  | N | R | --
Eurofins Lancaster Laboratories Environment Testing, LLC | 410-101481-31 | 20-0019 | Perfluorononanoic acid | PFNA | Total | 1.8 | J | carried lab qual forward and translated to WPP qual | ng/L | 0.49 | 1.9 |  | Water | EPA 1633 | 11/29/2022 | 06:38 |  | 10/05/2022 | 11:15 | j | 1.8 |  | Jamaica Pond | 15 | -71.1205 | 42.3176 |  | N | R | --
Eurofins Lancaster Laboratories Environment Testing, LLC | 410-101481-31 | 20-0019 | Perfluorooctanesulfonamide | PFOSA | Total | <MDL | U |  | ng/L | 0.49 | 1.9 |  | Water | EPA 1633 | 11/29/2022 | 06:38 |  | 10/05/2022 | 11:15 |  |  |  | Jamaica Pond | 15 | -71.1205 | 42.3176 |  | N | R | --
Eurofins Lancaster Laboratories Environment Testing, LLC | 410-101481-31 | 20-0019 | Perfluorooctanesulfonic acid | PFOS | Total | <MDL | U |  | ng/L | 0.49 | 1.9 |  | Water | EPA 1633 | 11/29/2022 | 06:38 |  | 10/05/2022 | 11:15 |  |  |  | Jamaica Pond | 15 | -71.1205 | 42.3176 |  | N | R | --
Eurofins Lancaster Laboratories Environment Testing, LLC | 410-101481-31 | 20-0019 | Perfluorooctanoic acid | PFOA | Total | 14 |  |  | ng/L | 0.62 | 1.9 |  | Water | EPA 1633 | 11/29/2022 | 06:38 |  | 10/05/2022 | 11:15 |  | 14 |  | Jamaica Pond | 15 | -71.1205 | 42.3176 |  | N | R | --
Eurofins Lancaster Laboratories Environment Testing, LLC | 410-101481-31 | 20-0019 | Perfluoropentanesulfonic acid | PFPeS | Total | <MDL | U |  | ng/L | 0.49 | 1.9 |  | Water | EPA 1633 | 11/29/2022 | 06:38 |  | 10/05/2022 | 11:15 |  |  |  | Jamaica Pond | 15 | -71.1205 | 42.3176 |  | N | R | --
Eurofins Lancaster Laboratories Environment Testing, LLC | 410-101481-31 | 20-0019 | Perfluoropentanoic acid | PFPeA | Total | 4.9 | I | carried lab qual forward and translated to WPP qual | ng/L | 0.97 | 3.9 |  | Water | EPA 1633 | 11/29/2022 | 06:38 |  | 10/05/2022 | 11:15 | j | 4.9 |  | Jamaica Pond | 15 | -71.1205 | 42.3176 |  | N | R | --
Eurofins Lancaster Laboratories Environment Testing, LLC | 410-101481-31 | 20-0019 | Perfluorotetradecanoic acid | PFTeDA | Total | <MDL | U |  | ng/L | 0.49 | 1.9 |  | Water | EPA 1633 | 11/29/2022 | 06:38 |  | 10/05/2022 | 11:15 |  |  |  | Jamaica Pond | 15 | -71.1205 | 42.3176 |  | N | R | --
Eurofins Lancaster Laboratories Environment Testing, LLC | 410-101481-31 | 20-0019 | Perfluorotridecanoic acid | PFTrDA | Total | <MDL | U |  | ng/L | 0.49 | 1.9 |  | Water | EPA 1633 | 11/29/2022 | 06:38 |  | 10/05/2022 | 11:15 |  |  |  | Jamaica Pond | 15 | -71.1205 | 42.3176 |  | N | R | --
Eurofins Lancaster Laboratories Environment Testing, LLC | 410-101481-31 | 20-0019 | Perfluoroundecanoic acid | PFUnA | Total | <MDL | U |  | ng/L | 0.49 | 1.9 |  | Water | EPA 1633 | 11/29/2022 | 06:38 |  | 10/05/2022 | 11:15 |  |  |  | Jamaica Pond | 15 | -71.1205 | 42.3176 |  | N | R | --
Eurofins Lancaster Laboratories Environment Testing, LLC | 410-101481-31 | 20-0019 | PES | PFEESA | Total | <MDL | U |  | ng/L | 0.49 | 3.9 |  | Water | EPA 1633 | 11/29/2022 | 06:38 |  | 10/05/2022 | 11:15 |  |  |  | Jamaica Pond | 15 | -71.1205 | 42.3176 |  | N | R | --
Eurofins Lancaster Laboratories Environment Testing, LLC | 410-101481-31 | 20-0019 | PFECA A | PFMBA | Total | <MDL | U |  | ng/L | 0.97 | 3.9 |  | Water | EPA 1633 | 11/29/2022 | 06:38 |  | 10/05/2022 | 11:15 |  |  |  | Jamaica Pond | 15 | -71.1205 | 42.3176 |  | N | R | --
Eurofins Lancaster Laboratories Environment Testing, LLC | 410-101481-31 | 20-0019 | PFECA B | NFDHA | Total | <MDL | U |  | ng/L | 0.97 | 3.9 |  | Water | EPA 1633 | 11/29/2022 | 06:38 |  | 10/05/2022 | 11:15 |  |  |  | Jamaica Pond | 15 | -71.1205 | 42.3176 |  | N | R | --
Eurofins Lancaster Laboratories Environment Testing, LLC | 410-101481-31 | 20-0019 | PFECA F | PFMPA | Total | <MDL | U |  | ng/L | 0.49 | 3.9 |  | Water | EPA 1633 | 11/29/2022 | 06:38 |  | 10/05/2022 | 11:15 |  |  |  | Jamaica Pond | 15 | -71.1205 | 42.3176 |  | N | R | --
Eurofins Lancaster Laboratories Environment Testing, LLC | 410-93044-14 | 20-0038 | 11Cl-PF3OUdS | 11Cl-PF3OUdS | Total | <MDL | U |  | ng/L | 2 | 7.9 |  | Water | EPA 1633 | 08/10/2022 | 07:17 |  | 07/27/2022 | 09:10 |  |  |  | Lake Attitash | 16 | -70.983 | 42.851 |  | N | R | --
Eurofins Lancaster Laboratories Environment Testing, LLC | 410-93044-14 | 20-0038 | 3:3 FTCA | 3:3FTCA | Total | <MDL | U |  | ng/L | 1.5 | 9.9 |  | Water | EPA 1633 | 08/10/2022 | 07:17 |  | 07/27/2022 | 09:10 |  |  |  | Lake Attitash | 16 | -70.983 | 42.851 |  | N | R | --
Eurofins Lancaster Laboratories Environment Testing, LLC | 410-93044-14 | 20-0038 | 4:2 FTS | 4:2FTS | Total | <MDL | U |  | ng/L | 1.7 | 7.9 |  | Water | EPA 1633 | 08/10/2022 | 07:17 |  | 07/27/2022 | 09:10 |  |  |  | Lake Attitash | 16 | -70.983 | 42.851 |  | N | R | --
Eurofins Lancaster Laboratories Environment Testing, LLC | 410-93044-14 | 20-0038 | 5:3 FTCA | 5:3FTCA | Total | <MDL | U |  | ng/L | 9.9 | 50 |  | Water | EPA 1633 | 08/10/2022 | 07:17 |  | 07/27/2022 | 09:10 |  |  |  | Lake Attitash | 16 | -70.983 | 42.851 |  | N | R | --
Eurofins Lancaster Laboratories Environment Testing, LLC | 410-93044-14 | 20-0038 | 6:2 FTS | 6:2FTS | Total | <MDL | U |  | ng/L | 2.5 | 7.9 |  | Water | EPA 1633 | 08/10/2022 | 07:17 |  | 07/27/2022 | 09:10 |  |  |  | Lake Attitash | 16 | -70.983 | 42.851 |  | N | R | --
Eurofins Lancaster Laboratories Environment Testing, LLC | 410-93044-14 | 20-0038 | 7:3 FTCA | 7:3FTCA | Total | <MDL | U |  | ng/L | 9.9 | 50 |  | Water | EPA 1633 | 08/10/2022 | 07:17 |  | 07/27/2022 | 09:10 |  |  |  | Lake Attitash | 16 | -70.983 | 42.851 |  | N | R | --
Eurofins Lancaster Laboratories Environment Testing, LLC | 410-93044-14 | 20-0038 | 8:2 FTS | 8:2FTS | Total | <MDL | U |  | ng/L | 2.6 | 7.9 |  | Water | EPA 1633 | 08/10/2022 | 07:17 |  | 07/27/2022 | 09:10 |  |  |  | Lake Attitash | 16 | -70.983 | 42.851 |  | N | R | --
Eurofins Lancaster Laboratories Environment Testing, LLC | 410-93044-14 | 20-0038 | 9Cl-PF3ONS | 9Cl-PF3ONS | Total | <MDL | U |  | ng/L | 0.99 | 7.9 |  | Water | EPA 1633 | 08/10/2022 | 07:17 |  | 07/27/2022 | 09:10 |  |  |  | Lake Attitash | 16 | -70.983 | 42.851 |  | N | R | --
Eurofins Lancaster Laboratories Environment Testing, LLC | 410-93044-14 | 20-0038 | DONA | ADONA | Total | <MDL | U |  | ng/L | 1.5 | 7.9 |  | Water | EPA 1633 | 08/10/2022 | 07:17 |  | 07/27/2022 | 09:10 |  |  |  | Lake Attitash | 16 | -70.983 | 42.851 |  | N | R | --
Eurofins Lancaster Laboratories Environment Testing, LLC | 410-93044-14 | 20-0038 | HFPO-DA | HFPO-DA | Total | <MDL | U |  | ng/L | 2 | 7.9 |  | Water | EPA 1633 | 08/10/2022 | 07:17 |  | 07/27/2022 | 09:10 |  |  |  | Lake Attitash | 16 | -70.983 | 42.851 |  | N | R | --
Eurofins Lancaster Laboratories Environment Testing, LLC | 410-93044-14 | 20-0038 | NEtFOSA | NEtFOSA | Total | <MDL | U |  | ng/L | 0.5 | 2.0 |  | Water | EPA 1633 | 08/10/2022 | 07:17 |  | 07/27/2022 | 09:10 |  |  |  | Lake Attitash | 16 | -70.983 | 42.851 |  | N | R | --
Eurofins Lancaster Laboratories Environment Testing, LLC | 410-93044-14 | 20-0038 | NEtFOSAA | NEtFOSAA | Total | <MDL | U |  | ng/L | 0.69 | 2.0 |  | Water | EPA 1633 | 08/10/2022 | 07:17 |  | 07/27/2022 | 09:10 |  |  |  | Lake Attitash | 16 | -70.983 | 42.851 |  | N | R | --
Eurofins Lancaster Laboratories Environment Testing, LLC | 410-93044-14 | 20-0038 | NEtFOSE | NEtFOSE | Total | <MDL | U |  | ng/L | 5 | 20 |  | Water | EPA 1633 | 08/10/2022 | 07:17 |  | 07/27/2022 | 09:10 |  |  |  | Lake Attitash | 16 | -70.983 | 42.851 |  | N | R | --
Eurofins Lancaster Laboratories Environment Testing, LLC | 410-93044-14 | 20-0038 | NMeFOSA | NMeFOSA | Total | <MDL | U |  | ng/L | 0.5 | 2.0 |  | Water | EPA 1633 | 08/10/2022 | 07:17 |  | 07/27/2022 | 09:10 |  |  |  | Lake Attitash | 16 | -70.983 | 42.851 |  | N | R | --
Eurofins Lancaster Laboratories Environment Testing, LLC | 410-93044-14 | 20-0038 | NMeFOSAA | NMeFOSAA | Total | <MDL | U |  | ng/L | 1.2 | 4.0 |  | Water | EPA 1633 | 08/10/2022 | 07:17 |  | 07/27/2022 | 09:10 |  |  |  | Lake Attitash | 16 | -70.983 | 42.851 |  | N | R | --
Eurofins Lancaster Laboratories Environment Testing, LLC | 410-93044-14 | 20-0038 | NMeFOSE | NMeFOSE | Total | <MDL | U |  | ng/L | 5 | 20 |  | Water | EPA 1633 | 08/10/2022 | 07:17 |  | 07/27/2022 | 09:10 |  |  |  | Lake Attitash | 16 | -70.983 | 42.851 |  | N | R | --
Eurofins Lancaster Laboratories Environment Testing, LLC | 410-93044-14 | 20-0038 | Perfluorobutanesulfonic acid | PFBS | Total | 3.5 |  |  | ng/L | 0.3 | 2.0 |  | Water | EPA 1633 | 08/10/2022 | 07:17 |  | 07/27/2022 | 09:10 |  | 3.5 |  | Lake Attitash | 16 | -70.983 | 42.851 |  | N | R | --
Eurofins Lancaster Laboratories Environment Testing, LLC | 410-93044-14 | 20-0038 | Perfluorobutanoic acid | PFBA | Total | 3.4 | J | carried lab qual forward and translated to WPP qual | ng/L | 2 | 7.9 |  | Water | EPA 1633 | 08/10/2022 | 07:17 |  | 07/27/2022 | 09:10 | j | 3.4 |  | Lake Attitash | 16 | -70.983 | 42.851 |  | N | R | --
Eurofins Lancaster Laboratories Environment Testing, LLC | 410-93044-14 | 20-0038 | Perfluorodecanesulfonic acid | PFDS | Total | <MDL | U |  | ng/L | 0.5 | 2.0 |  | Water | EPA 1633 | 08/10/2022 | 07:17 |  | 07/27/2022 | 09:10 |  |  |  | Lake Attitash | 16 | -70.983 | 42.851 |  | N | R | --
Eurofins Lancaster Laboratories Environment Testing, LLC | 410-93044-14 | 20-0038 | Perfluorodecanoic acid | PFDA | Total | <MDL | U |  | ng/L | 0.5 | 2.0 |  | Water | EPA 1633 | 08/10/2022 | 07:17 |  | 07/27/2022 | 09:10 |  |  |  | Lake Attitash | 16 | -70.983 | 42.851 |  | N | R | --
Eurofins Lancaster Laboratories Environment Testing, LLC | 410-93044-14 | 20-0038 | Perfluorododecanesulfonic acid (PFDoS) | PFDoS | Total | <MDL | U |  | ng/L | 0.89 | 2.0 |  | Water | EPA 1633 | 08/10/2022 | 07:17 |  | 07/27/2022 | 09:10 |  |  |  | Lake Attitash | 16 | -70.983 | 42.851 |  | N | R | --
Eurofins Lancaster Laboratories Environment Testing, LLC | 410-93044-14 | 20-0038 | Perfluorododecanoic acid | PFDoA | Total | <MDL | U |  | ng/L | 0.5 | 2.0 |  | Water | EPA 1633 | 08/10/2022 | 07:17 |  | 07/27/2022 | 09:10 |  |  |  | Lake Attitash | 16 | -70.983 | 42.851 |  | N | R | --
Eurofins Lancaster Laboratories Environment Testing, LLC | 410-93044-14 | 20-0038 | Perfluoroheptanesulfonic acid | PFHpS | Total | <MDL | U |  | ng/L | 0.4 | 2.0 |  | Water | EPA 1633 | 08/10/2022 | 07:17 |  | 07/27/2022 | 09:10 |  |  |  | Lake Attitash | 16 | -70.983 | 42.851 |  | N | R | --
Eurofins Lancaster Laboratories Environment Testing, LLC | 410-93044-14 | 20-0038 | Perfluoroheptanoic acid | PFHpA | Total | 2.5 |  |  | ng/L | 0.52 | 2.0 |  | Water | EPA 1633 | 08/10/2022 | 07:17 |  | 07/27/2022 | 09:10 |  | 2.5 |  | Lake Attitash | 16 | -70.983 | 42.851 |  | N | R | --
Eurofins Lancaster Laboratories Environment Testing, LLC | 410-93044-14 | 20-0038 | Perfluorohexanesulfonic acid | PFHxS | Total | 0.91 | J | carried lab qual forward and translated to WPP qual | ng/L | 0.57 | 2.0 |  | Water | EPA 1633 | 08/10/2022 | 07:17 |  | 07/27/2022 | 09:10 | j | 0.91 |  | Lake Attitash | 16 | -70.983 | 42.851 |  | N | R | --
Eurofins Lancaster Laboratories Environment Testing, LLC | 410-93044-14 | 20-0038 | Perfluorononanesulfonic acid | PFNS | Total | <MDL | U |  | ng/L | 0.4 | 2.0 |  | Water | EPA 1633 | 08/10/2022 | 07:17 |  | 07/27/2022 | 09:10 |  |  |  | Lake Attitash | 16 | -70.983 | 42.851 |  | N | R | --
Eurofins Lancaster Laboratories Environment Testing, LLC | 410-93044-14 | 20-0038 | Perfluorononanoic acid | PFNA | Total | 0.76 | J | carried lab qual forward and translated to WPP qual | ng/L | 0.5 | 2.0 |  | Water | EPA 1633 | 08/10/2022 | 07:17 |  | 07/27/2022 | 09:10 | j | 0.76 |  | Lake Attitash | 16 | -70.983 | 42.851 |  | N | R | --
Eurofins Lancaster Laboratories Environment Testing, LLC | 410-93044-14 | 20-0038 | Perfluorooctanesulfonamide | PFOSA | Total | <MDL | U |  | ng/L | 0.5 | 2.0 |  | Water | EPA 1633 | 08/10/2022 | 07:17 |  | 07/27/2022 | 09:10 |  |  |  | Lake Attitash | 16 | -70.983 | 42.851 |  | N | R | --
Eurofins Lancaster Laboratories Environment Testing, LLC | 410-93044-14 | 20-0038 | Perfluorooctanesulfonic acid | PFOS | Total | 1.6 | J | carried lab qual forward and translated to WPP qual | ng/L | 0.5 | 2.0 |  | Water | EPA 1633 | 08/10/2022 | 07:17 |  | 07/27/2022 | 09:10 | j | 1.6 |  | Lake Attitash | 16 | -70.983 | 42.851 |  | N | R | --
Eurofins Lancaster Laboratories Environment Testing, LLC | 410-93044-14 | 20-0038 | Perfluorooctanoic acid | PFOA | Total | 4.7 |  |  | ng/L | 0.63 | 2.0 |  | Water | EPA 1633 | 08/10/2022 | 07:17 |  | 07/27/2022 | 09:10 |  | 4.7 |  | Lake Attitash | 16 | -70.983 | 42.851 |  | N | R | --
Eurofins Lancaster Laboratories Environment Testing, LLC | 410-93044-14 | 20-0038 | Perfluoropentanesulfonic acid | PFPeS | Total | <MDL | U |  | ng/L | 0.5 | 2.0 |  | Water | EPA 1633 | 08/10/2022 | 07:17 |  | 07/27/2022 | 09:10 |  |  |  | Lake Attitash | 16 | -70.983 | 42.851 |  | N | R | --
Eurofins Lancaster Laboratories Environment Testing, LLC | 410-93044-14 | 20-0038 | Perfluoropentanoic acid | PFPeA | Total | <MDL | U |  | ng/L | 0.99 | 4.0 |  | Water | EPA 1633 | 08/10/2022 | 07:17 |  | 07/27/2022 | 09:10 |  |  |  | Lake Attitash | 16 | -70.983 | 42.851 |  | N | R | --
Eurofins Lancaster Laboratories Environment Testing, LLC | 410-93044-14 | 20-0038 | Perfluorotetradecanoic acid | PFTeDA | Total | <MDL | U |  | ng/L | 0.5 | 2.0 |  | Water | EPA 1633 | 08/10/2022 | 07:17 |  | 07/27/2022 | 09:10 |  |  |  | Lake Attitash | 16 | -70.983 | 42.851 |  | N | R | --
Eurofins Lancaster Laboratories Environment Testing, LLC | 410-93044-14 | 20-0038 | Perfluorotridecanoic acid | PFTrDA | Total | <MDL | U |  | ng/L | 0.5 | 2.0 |  | Water | EPA 1633 | 08/10/2022 | 07:17 |  | 07/27/2022 | 09:10 |  |  |  | Lake Attitash | 16 | -70.983 | 42.851 |  | N | R | --
Eurofins Lancaster Laboratories Environment Testing, LLC | 410-93044-14 | 20-0038 | Perfluoroundecanoic acid | PFUnA | Total | <MDL | U |  | ng/L | 0.5 | 2.0 |  | Water | EPA 1633 | 08/10/2022 | 07:17 |  | 07/27/2022 | 09:10 |  |  |  | Lake Attitash | 16 | -70.983 | 42.851 |  | N | R | --
Eurofins Lancaster Laboratories Environment Testing, LLC | 410-93044-14 | 20-0038 | PES | PFEESA | Total | <MDL | U |  | ng/L | 0.5 | 4.0 |  | Water | EPA 1633 | 08/10/2022 | 07:17 |  | 07/27/2022 | 09:10 |  |  |  | Lake Attitash | 16 | -70.983 | 42.851 |  | N | R | --
Eurofins Lancaster Laboratories Environment Testing, LLC | 410-93044-14 | 20-0038 | PFECA A | PFMBA | Total | <MDL | U |  | ng/L | 0.99 | 4.0 |  | Water | EPA 1633 | 08/10/2022 | 07:17 |  | 07/27/2022 | 09:10 |  |  |  | Lake Attitash | 16 | -70.983 | 42.851 |  | N | R | --
Eurofins Lancaster Laboratories Environment Testing, LLC | 410-93044-14 | 20-0038 | PFECA B | NFDHA | Total | <MDL | U |  | ng/L | 0.99 | 4.0 |  | Water | EPA 1633 | 08/10/2022 | 07:17 |  | 07/27/2022 | 09:10 |  |  |  | Lake Attitash | 16 | -70.983 | 42.851 |  | N | R | --
Eurofins Lancaster Laboratories Environment Testing, LLC | 410-93044-14 | 20-0038 | PFECA F | PFMPA | Total | <MDL | U |  | ng/L | 0.5 | 4.0 |  | Water | EPA 1633 | 08/10/2022 | 07:17 |  | 07/27/2022 | 09:10 |  |  |  | Lake Attitash | 16 | -70.983 | 42.851 |  | N | R | --
Eurofins Lancaster Laboratories Environment Testing, LLC | 410-93044-14 | 20-0038 | Perfluorohexanoic acid | PFHxA | Total | 2.9 |  |  | ng/L | 0.49 | 2.0 |  | Water | EPA 1633 | 08/18/2022 | 15:20 |  | 07/27/2022 | 09:10 |  | 2.9 |  | Lake Attitash | 16 | -70.983 | 42.851 |  | N | R | --
Eurofins Lancaster Laboratories Environment Testing, LLC | 410-86183-3 | 20-0004 | 11Cl-PF3OUdS | 11Cl-PF3OUdS | Total | <MDL | U |  | ng/L | 2.4 | 9.0 |  | Water | EPA 1633 | 06/28/2022 | 05:01 |  | 05/31/2022 | 11:00 |  |  |  | Lake Boon | 2 | -71.5019 | 42.4037 |  | N | R | --
Eurofins Lancaster Laboratories Environment Testing, LLC | 410-86183-3 | 20-0004 | 3:3 FTCA | 3:3FTCA | Total | <MDL | U |  | ng/L | 1.7 | 11 |  | Water | EPA 1633 | 06/28/2022 | 05:01 |  | 05/31/2022 | 11:00 |  |  |  | Lake Boon | 2 | -71.5019 | 42.4037 |  | N | R | --
Eurofins Lancaster Laboratories Environment Testing, LLC | 410-86183-3 | 20-0004 | 4:2 FTS | 4:2FTS | Total | <MDL | U |  | ng/L | 1.9 | 9.0 |  | Water | EPA 1633 | 06/28/2022 | 05:01 |  | 05/31/2022 | 11:00 |  |  |  | Lake Boon | 2 | -71.5019 | 42.4037 |  | N | R | --
Eurofins Lancaster Laboratories Environment Testing, LLC | 410-86183-3 | 20-0004 | 5:3 FTCA | 5:3FTCA | Total | <MDL | U |  | ng/L | 11 | 56 |  | Water | EPA 1633 | 06/28/2022 | 05:01 |  | 05/31/2022 | 11:00 |  |  |  | Lake Boon | 2 | -71.5019 | 42.4037 |  | N | R | --
Eurofins Lancaster Laboratories Environment Testing, LLC | 410-86183-3 | 20-0004 | 6:2 FTS | 6:2FTS | Total | <MDL | U |  | ng/L | 2.8 | 9.0 |  | Water | EPA 1633 | 06/28/2022 | 05:01 |  | 05/31/2022 | 11:00 |  |  |  | Lake Boon | 2 | -71.5019 | 42.4037 |  | N | R | --
Eurofins Lancaster Laboratories Environment Testing, LLC | 410-86183-3 | 20-0004 | 7:3 FTCA | 7:3FTCA | Total | <MDL | U |  | ng/L | 11 | 56 |  | Water | EPA 1633 | 06/28/2022 | 05:01 |  | 05/31/2022 | 11:00 |  |  |  | Lake Boon | 2 | -71.5019 | 42.4037 |  | N | R | --
Eurofins Lancaster Laboratories Environment Testing, LLC | 410-86183-3 | 20-0004 | 8:2 FTS | 8:2FTS | Total | <MDL | U |  | ng/L | 2.9 | 9.0 |  | Water | EPA 1633 | 06/28/2022 | 05:01 |  | 05/31/2022 | 11:00 |  |  |  | Lake Boon | 2 | -71.5019 | 42.4037 |  | N | R | --
Eurofins Lancaster Laboratories Environment Testing, LLC | 410-86183-3 | 20-0004 | 9Cl-PF3ONS | 9Cl-PF3ONS | Total | <MDL | U |  | ng/L | 1.1 | 9.0 |  | Water | EPA 1633 | 06/28/2022 | 05:01 |  | 05/31/2022 | 11:00 |  |  |  | Lake Boon | 2 | -71.5019 | 42.4037 |  | N | R | --
Eurofins Lancaster Laboratories Environment Testing, LLC | 410-86183-3 | 20-0004 | DONA | ADONA | Total | <MDL | U |  | ng/L | 1.7 | 9.0 |  | Water | EPA 1633 | 06/28/2022 | 05:01 |  | 05/31/2022 | 11:00 |  |  |  | Lake Boon | 2 | -71.5019 | 42.4037 |  | N | R | --
Eurofins Lancaster Laboratories Environment Testing, LLC | 410-86183-3 | 20-0004 | HFPO-DA | HFPO-DA | Total | <MDL | U |  | ng/L | 2.3 | 9.0 |  | Water | EPA 1633 | 06/28/2022 | 05:01 |  | 05/31/2022 | 11:00 |  |  |  | Lake Boon | 2 | -71.5019 | 42.4037 |  | N | R | --
Eurofins Lancaster Laboratories Environment Testing, LLC | 410-86183-3 | 20-0004 | NEtFOSA | NEtFOSA | Total | <MDL | U |  | ng/L | 0.56 | 2.3 |  | Water | EPA 1633 | 06/28/2022 | 05:01 |  | 05/31/2022 | 11:00 |  |  |  | Lake Boon | 2 | -71.5019 | 42.4037 |  | N | R | --
Eurofins Lancaster Laboratories Environment Testing, LLC | 410-86183-3 | 20-0004 | NEtFOSAA | NEtFOSAA | Total | <MDL | U |  | ng/L | 0.79 | 2.3 |  | Water | EPA 1633 | 06/28/2022 | 05:01 |  | 05/31/2022 | 11:00 |  |  |  | Lake Boon | 2 | -71.5019 | 42.4037 |  | N | R | --
Eurofins Lancaster Laboratories Environment Testing, LLC | 410-86183-3 | 20-0004 | NEtFOSE | NEtFOSE | Total | <MDL | U |  | ng/L | 5.6 | 23 |  | Water | EPA 1633 | 06/28/2022 | 05:01 |  | 05/31/2022 | 11:00 |  |  |  | Lake Boon | 2 | -71.5019 | 42.4037 |  | N | R | --
Eurofins Lancaster Laboratories Environment Testing, LLC | 410-86183-3 | 20-0004 | NMeFOSA | NMeFOSA | Total | <MDL | U |  | ng/L | 0.56 | 2.3 |  | Water | EPA 1633 | 06/28/2022 | 05:01 |  | 05/31/2022 | 11:00 |  |  |  | Lake Boon | 2 | -71.5019 | 42.4037 |  | N | R | --
Eurofins Lancaster Laboratories Environment Testing, LLC | 410-86183-3 | 20-0004 | NMeFOSAA | NMeFOSAA | Total | <MDL | U |  | ng/L | 1.4 | 4.5 |  | Water | EPA 1633 | 06/28/2022 | 05:01 |  | 05/31/2022 | 11:00 |  |  |  | Lake Boon | 2 | -71.5019 | 42.4037 |  | N | R | --
Eurofins Lancaster Laboratories Environment Testing, LLC | 410-86183-3 | 20-0004 | NMeFOSE | NMeFOSE | Total | <MDL | U |  | ng/L | 5.6 | 23 |  | Water | EPA 1633 | 06/28/2022 | 05:01 |  | 05/31/2022 | 11:00 |  |  |  | Lake Boon | 2 | -71.5019 | 42.4037 |  | N | R | --
Eurofins Lancaster Laboratories Environment Testing, LLC | 410-86183-3 | 20-0004 | Perfluorobutanesulfonic acid | PFBS | Total | 3.6 |  |  | ng/L | 0.34 | 2.3 |  | Water | EPA 1633 | 06/28/2022 | 05:01 |  | 05/31/2022 | 11:00 |  | 3.6 |  | Lake Boon | 2 | -71.5019 | 42.4037 |  | N | R | --
Eurofins Lancaster Laboratories Environment Testing, LLC | 410-86183-3 | 20-0004 | Perfluorobutanoic acid | PFBA | Total | 2.8 | J | carried lab qual forward and translated to WPP qual | ng/L | 2.3 | 9.0 |  | Water | EPA 1633 | 06/28/2022 | 05:01 |  | 05/31/2022 | 11:00 | j | 2.8 |  | Lake Boon | 2 | -71.5019 | 42.4037 |  | N | R | --
Eurofins Lancaster Laboratories Environment Testing, LLC | 410-86183-3 | 20-0004 | Perfluorodecanesulfonic acid | PFDS | Total | <MDL | U |  | ng/L | 0.56 | 2.3 |  | Water | EPA 1633 | 06/28/2022 | 05:01 |  | 05/31/2022 | 11:00 |  |  |  | Lake Boon | 2 | -71.5019 | 42.4037 |  | N | R | --
Eurofins Lancaster Laboratories Environment Testing, LLC | 410-86183-3 | 20-0004 | Perfluorodecanoic acid | PFDA | Total | <MDL | U |  | ng/L | 0.56 | 2.3 |  | Water | EPA 1633 | 06/28/2022 | 05:01 |  | 05/31/2022 | 11:00 |  |  |  | Lake Boon | 2 | -71.5019 | 42.4037 |  | N | R | --
Eurofins Lancaster Laboratories Environment Testing, LLC | 410-86183-3 | 20-0004 | Perfluorododecanesulfonic acid (PFDoS) | PFDoS | Total | <MDL | U |  | ng/L | 1 | 2.3 |  | Water | EPA 1633 | 06/28/2022 | 05:01 |  | 05/31/2022 | 11:00 |  |  |  | Lake Boon | 2 | -71.5019 | 42.4037 |  | N | R | --
Eurofins Lancaster Laboratories Environment Testing, LLC | 410-86183-3 | 20-0004 | Perfluorododecanoic acid | PFDoA | Total | <MDL | U |  | ng/L | 0.56 | 2.3 |  | Water | EPA 1633 | 06/28/2022 | 05:01 |  | 05/31/2022 | 11:00 |  |  |  | Lake Boon | 2 | -71.5019 | 42.4037 |  | N | R | --
Eurofins Lancaster Laboratories Environment Testing, LLC | 410-86183-3 | 20-0004 | Perfluoroheptanesulfonic acid | PFHpS | Total | <MDL | U |  | ng/L | 0.45 | 2.3 |  | Water | EPA 1633 | 06/28/2022 | 05:01 |  | 05/31/2022 | 11:00 |  |  |  | Lake Boon | 2 | -71.5019 | 42.4037 |  | N | R | --
Eurofins Lancaster Laboratories Environment Testing, LLC | 410-86183-3 | 20-0004 | Perfluoroheptanoic acid | PFHpA | Total | 2.7 |  |  | ng/L | 0.59 | 2.3 |  | Water | EPA 1633 | 06/28/2022 | 05:01 |  | 05/31/2022 | 11:00 |  | 2.7 |  | Lake Boon | 2 | -71.5019 | 42.4037 |  | N | R | --
Eurofins Lancaster Laboratories Environment Testing, LLC | 410-86183-3 | 20-0004 | Perfluorohexanesulfonic acid | PFHxS | Total | 1.3 | J | carried lab qual forward and translated to WPP qual | ng/L | 0.64 | 2.3 |  | Water | EPA 1633 | 06/28/2022 | 05:01 |  | 05/31/2022 | 11:00 | j | 1.3 |  | Lake Boon | 2 | -71.5019 | 42.4037 |  | N | R | --
Eurofins Lancaster Laboratories Environment Testing, LLC | 410-86183-3 | 20-0004 | Perfluorohexanoic acid | PFHxA | Total | 4.4 |  |  | ng/L | 0.56 | 2.3 |  | Water | EPA 1633 | 06/28/2022 | 05:01 |  | 05/31/2022 | 11:00 |  | 4.4 |  | Lake Boon | 2 | -71.5019 | 42.4037 |  | N | R | --
Eurofins Lancaster Laboratories Environment Testing, LLC | 410-86183-3 | 20-0004 | Perfluorononanesulfonic acid | PFNS | Total | <MDL | U |  | ng/L | 0.45 | 2.3 |  | Water | EPA 1633 | 06/28/2022 | 05:01 |  | 05/31/2022 | 11:00 |  |  |  | Lake Boon | 2 | -71.5019 | 42.4037 |  | N | R | --
Eurofins Lancaster Laboratories Environment Testing, LLC | 410-86183-3 | 20-0004 | Perfluorononanoic acid | PFNA | Total | <MDL | U |  | ng/L | 0.56 | 2.3 |  | Water | EPA 1633 | 06/28/2022 | 05:01 |  | 05/31/2022 | 11:00 |  |  |  | Lake Boon | 2 | -71.5019 | 42.4037 |  | N | R | --
Eurofins Lancaster Laboratories Environment Testing, LLC | 410-86183-3 | 20-0004 | Perfluorooctanesulfonamide | PFOSA | Total | <MDL | U |  | ng/L | 0.56 | 2.3 |  | Water | EPA 1633 | 06/28/2022 | 05:01 |  | 05/31/2022 | 11:00 |  |  |  | Lake Boon | 2 | -71.5019 | 42.4037 |  | N | R | --
Eurofins Lancaster Laboratories Environment Testing, LLC | 410-86183-3 | 20-0004 | Perfluorooctanesulfonic acid | PFOS | Total | 2.9 |  |  | ng/L | 0.56 | 2.3 |  | Water | EPA 1633 | 06/28/2022 | 05:01 |  | 05/31/2022 | 11:00 |  | 2.9 |  | Lake Boon | 2 | -71.5019 | 42.4037 |  | N | R | --
Eurofins Lancaster Laboratories Environment Testing, LLC | 410-86183-3 | 20-0004 | Perfluorooctanoic acid | PFOA | Total | 7.0 |  |  | ng/L | 0.72 | 2.3 |  | Water | EPA 1633 | 06/28/2022 | 05:01 |  | 05/31/2022 | 11:00 |  | 7 |  | Lake Boon | 2 | -71.5019 | 42.4037 |  | N | R | --
Eurofins Lancaster Laboratories Environment Testing, LLC | 410-86183-3 | 20-0004 | Perfluoropentanesulfonic acid | PFPeS | Total | 0.45 | J | carried lab qual forward and translated to WPP qual | ng/L | 0.45 | 2.3 |  | Water | EPA 1633 | 06/28/2022 | 05:01 |  | 05/31/2022 | 11:00 | j | 0.45 |  | Lake Boon | 2 | -71.5019 | 42.4037 |  | N | R | --
Eurofins Lancaster Laboratories Environment Testing, LLC | 410-86183-3 | 20-0004 | Perfluoropentanoic acid | PFPeA | Total | <MDL | U |  | ng/L | 1.1 | 4.5 |  | Water | EPA 1633 | 06/28/2022 | 05:01 |  | 05/31/2022 | 11:00 |  |  |  | Lake Boon | 2 | -71.5019 | 42.4037 |  | N | R | --
Eurofins Lancaster Laboratories Environment Testing, LLC | 410-86183-3 | 20-0004 | Perfluorotetradecanoic acid | PFTeDA | Total | <MDL | U |  | ng/L | 0.56 | 2.3 |  | Water | EPA 1633 | 06/28/2022 | 05:01 |  | 05/31/2022 | 11:00 |  |  |  | Lake Boon | 2 | -71.5019 | 42.4037 |  | N | R | --
Eurofins Lancaster Laboratories Environment Testing, LLC | 410-86183-3 | 20-0004 | Perfluorotridecanoic acid | PFTrDA | Total | <MDL | U |  | ng/L | 0.56 | 2.3 |  | Water | EPA 1633 | 06/28/2022 | 05:01 |  | 05/31/2022 | 11:00 |  |  |  | Lake Boon | 2 | -71.5019 | 42.4037 |  | N | R | --
Eurofins Lancaster Laboratories Environment Testing, LLC | 410-86183-3 | 20-0004 | Perfluoroundecanoic acid | PFUnA | Total | <MDL | U |  | ng/L | 0.56 | 2.3 |  | Water | EPA 1633 | 06/28/2022 | 05:01 |  | 05/31/2022 | 11:00 |  |  |  | Lake Boon | 2 | -71.5019 | 42.4037 |  | N | R | --
Eurofins Lancaster Laboratories Environment Testing, LLC | 410-86183-3 | 20-0004 | PES | PFEESA | Total | <MDL | U |  | ng/L | 0.56 | 4.5 |  | Water | EPA 1633 | 06/28/2022 | 05:01 |  | 05/31/2022 | 11:00 |  |  |  | Lake Boon | 2 | -71.5019 | 42.4037 |  | N | R | --
Eurofins Lancaster Laboratories Environment Testing, LLC | 410-86183-3 | 20-0004 | PFECA A | PFMBA | Total | <MDL | U |  | ng/L | 1.1 | 4.5 |  | Water | EPA 1633 | 06/28/2022 | 05:01 |  | 05/31/2022 | 11:00 |  |  |  | Lake Boon | 2 | -71.5019 | 42.4037 |  | N | R | --
Eurofins Lancaster Laboratories Environment Testing, LLC | 410-86183-3 | 20-0004 | PFECA B | NFDHA | Total | <MDL | U |  | ng/L | 1.1 | 4.5 |  | Water | EPA 1633 | 06/28/2022 | 05:01 |  | 05/31/2022 | 11:00 |  |  |  | Lake Boon | 2 | -71.5019 | 42.4037 |  | N | R | --
Eurofins Lancaster Laboratories Environment Testing, LLC | 410-86183-3 | 20-0004 | PFECA F | PFMPA | Total | <MDL | U |  | ng/L | 0.56 | 4.5 |  | Water | EPA 1633 | 06/28/2022 | 05:01 |  | 05/31/2022 | 11:00 |  |  |  | Lake Boon | 2 | -71.5019 | 42.4037 |  | N | R | --
Eurofins Lancaster Laboratories Environment Testing, LLC | 410-106734-1 | 20-0118 | 11Cl-PF3OUdS | 11Cl-PF3OUdS | Total | <MDL | U |  | ng/L | 2 | 8.1 |  | Water | EPA 1633 | 12/13/2022 | 18:23 |  | 11/14/2022 | 09:25 |  |  |  | Lake Cochichewick | 53 | -71.0956 | 42.7033 |  | N | R | --
Eurofins Lancaster Laboratories Environment Testing, LLC | 410-106734-1 | 20-0118 | 3:3 FTCA | 3:3FTCA | Total | <MDL | U |  | ng/L | 1.5 | 10 |  | Water | EPA 1633 | 12/13/2022 | 18:23 |  | 11/14/2022 | 09:25 |  |  |  | Lake Cochichewick | 53 | -71.0956 | 42.7033 |  | N | R | --
Eurofins Lancaster Laboratories Environment Testing, LLC | 410-106734-1 | 20-0118 | 4:2 FTS | 4:2FTS | Total | <MDL | U |  | ng/L | 1.7 | 8.1 |  | Water | EPA 1633 | 12/13/2022 | 18:23 |  | 11/14/2022 | 09:25 |  |  |  | Lake Cochichewick | 53 | -71.0956 | 42.7033 |  | N | R | --
Eurofins Lancaster Laboratories Environment Testing, LLC | 410-106734-1 | 20-0118 | 5:3 FTCA | 5:3FTCA | Total | <MDL | U |  | ng/L | 10 | 50 |  | Water | EPA 1633 | 12/13/2022 | 18:23 |  | 11/14/2022 | 09:25 |  |  |  | Lake Cochichewick | 53 | -71.0956 | 42.7033 |  | N | R | --
Eurofins Lancaster Laboratories Environment Testing, LLC | 410-106734-1 | 20-0118 | 6:2 FTS | 6:2FTS | Total | <MDL | U |  | ng/L | 2.5 | 8.1 |  | Water | EPA 1633 | 12/13/2022 | 18:23 |  | 11/14/2022 | 09:25 |  |  |  | Lake Cochichewick | 53 | -71.0956 | 42.7033 |  | N | R | --
Eurofins Lancaster Laboratories Environment Testing, LLC | 410-106734-1 | 20-0118 | 7:3 FTCA | 7:3FTCA | Total | <MDL | U |  | ng/L | 10 | 50 |  | Water | EPA 1633 | 12/13/2022 | 18:23 |  | 11/14/2022 | 09:25 |  |  |  | Lake Cochichewick | 53 | -71.0956 | 42.7033 |  | N | R | --
Eurofins Lancaster Laboratories Environment Testing, LLC | 410-106734-1 | 20-0118 | 8:2 FTS | 8:2FTS | Total | <MDL | U |  | ng/L | 2.6 | 8.1 |  | Water | EPA 1633 | 12/13/2022 | 18:23 |  | 11/14/2022 | 09:25 |  |  |  | Lake Cochichewick | 53 | -71.0956 | 42.7033 |  | N | R | --
Eurofins Lancaster Laboratories Environment Testing, LLC | 410-106734-1 | 20-0118 | 9Cl-PF3ONS | 9Cl-PF3ONS | Total | <MDL | U |  | ng/L | 1 | 8.1 |  | Water | EPA 1633 | 12/13/2022 | 18:23 |  | 11/14/2022 | 09:25 |  |  |  | Lake Cochichewick | 53 | -71.0956 | 42.7033 |  | N | R | --
Eurofins Lancaster Laboratories Environment Testing, LLC | 410-106734-1 | 20-0118 | DONA | ADONA | Total | <MDL | U |  | ng/L | 1.5 | 8.1 |  | Water | EPA 1633 | 12/13/2022 | 18:23 |  | 11/14/2022 | 09:25 |  |  |  | Lake Cochichewick | 53 | -71.0956 | 42.7033 |  | N | R | --
Eurofins Lancaster Laboratories Environment Testing, LLC | 410-106734-1 | 20-0118 | HFPO-DA | HFPO-DA | Total | <MDL | U |  | ng/L | 2 | 8.1 |  | Water | EPA 1633 | 12/13/2022 | 18:23 |  | 11/14/2022 | 09:25 |  |  |  | Lake Cochichewick | 53 | -71.0956 | 42.7033 |  | N | R | --
Eurofins Lancaster Laboratories Environment Testing, LLC | 410-106734-1 | 20-0118 | NEtFOSA | NEtFOSA | Total | <MDL | U |  | ng/L | 0.5 | 2.0 |  | Water | EPA 1633 | 12/13/2022 | 18:23 |  | 11/14/2022 | 09:25 |  |  |  | Lake Cochichewick | 53 | -71.0956 | 42.7033 |  | N | R | --
Eurofins Lancaster Laboratories Environment Testing, LLC | 410-106734-1 | 20-0118 | NEtFOSAA | NEtFOSAA | Total | <MDL | U |  | ng/L | 0.71 | 2.0 |  | Water | EPA 1633 | 12/13/2022 | 18:23 |  | 11/14/2022 | 09:25 |  |  |  | Lake Cochichewick | 53 | -71.0956 | 42.7033 |  | N | R | --
Eurofins Lancaster Laboratories Environment Testing, LLC | 410-106734-1 | 20-0118 | NEtFOSE | NEtFOSE | Total | <MDL | U |  | ng/L | 5 | 20 |  | Water | EPA 1633 | 12/13/2022 | 18:23 |  | 11/14/2022 | 09:25 |  |  |  | Lake Cochichewick | 53 | -71.0956 | 42.7033 |  | N | R | --
Eurofins Lancaster Laboratories Environment Testing, LLC | 410-106734-1 | 20-0118 | NMeFOSA | NMeFOSA | Total | <MDL | U |  | ng/L | 0.5 | 2.0 |  | Water | EPA 1633 | 12/13/2022 | 18:23 |  | 11/14/2022 | 09:25 |  |  |  | Lake Cochichewick | 53 | -71.0956 | 42.7033 |  | N | R | --
Eurofins Lancaster Laboratories Environment Testing, LLC | 410-106734-1 | 20-0118 | NMeFOSAA | NMeFOSAA | Total | <MDL | U |  | ng/L | 1.2 | 4.0 |  | Water | EPA 1633 | 12/13/2022 | 18:23 |  | 11/14/2022 | 09:25 |  |  |  | Lake Cochichewick | 53 | -71.0956 | 42.7033 |  | N | R | --
Eurofins Lancaster Laboratories Environment Testing, LLC | 410-106734-1 | 20-0118 | NMeFOSE | NMeFOSE | Total | <MDL | U |  | ng/L | 5 | 20 |  | Water | EPA 1633 | 12/13/2022 | 18:23 |  | 11/14/2022 | 09:25 |  |  |  | Lake Cochichewick | 53 | -71.0956 | 42.7033 |  | N | R | --
Eurofins Lancaster Laboratories Environment Testing, LLC | 410-106734-1 | 20-0118 | Perfluorobutanesulfonic acid | PFBS | Total | 1.0 | J | carried lab qual forward and translated to WPP qual | ng/L | 0.3 | 2.0 |  | Water | EPA 1633 | 12/13/2022 | 18:23 |  | 11/14/2022 | 09:25 | j | 1 |  | Lake Cochichewick | 53 | -71.0956 | 42.7033 |  | N | R | --
Eurofins Lancaster Laboratories Environment Testing, LLC | 410-106734-1 | 20-0118 | Perfluorobutanoic acid | PFBA | Total | 2.7 | J | carried lab qual forward and translated to WPP qual | ng/L | 2 | 8.1 |  | Water | EPA 1633 | 12/13/2022 | 18:23 |  | 11/14/2022 | 09:25 | j | 2.7 |  | Lake Cochichewick | 53 | -71.0956 | 42.7033 |  | N | R | --
Eurofins Lancaster Laboratories Environment Testing, LLC | 410-106734-1 | 20-0118 | Perfluorodecanesulfonic acid | PFDS | Total | <MDL | U |  | ng/L | 0.5 | 2.0 |  | Water | EPA 1633 | 12/13/2022 | 18:23 |  | 11/14/2022 | 09:25 |  |  |  | Lake Cochichewick | 53 | -71.0956 | 42.7033 |  | N | R | --
Eurofins Lancaster Laboratories Environment Testing, LLC | 410-106734-1 | 20-0118 | Perfluorodecanoic acid | PFDA | Total | <MDL | U |  | ng/L | 0.5 | 2.0 |  | Water | EPA 1633 | 12/13/2022 | 18:23 |  | 11/14/2022 | 09:25 |  |  |  | Lake Cochichewick | 53 | -71.0956 | 42.7033 |  | N | R | --
Eurofins Lancaster Laboratories Environment Testing, LLC | 410-106734-1 | 20-0118 | Perfluorododecanesulfonic acid (PFDoS) | PFDoS | Total | <MDL | U |  | ng/L | 0.91 | 2.0 |  | Water | EPA 1633 | 12/13/2022 | 18:23 |  | 11/14/2022 | 09:25 |  |  |  | Lake Cochichewick | 53 | -71.0956 | 42.7033 |  | N | R | --
Eurofins Lancaster Laboratories Environment Testing, LLC | 410-106734-1 | 20-0118 | Perfluorododecanoic acid | PFDoA | Total | <MDL | U |  | ng/L | 0.5 | 2.0 |  | Water | EPA 1633 | 12/13/2022 | 18:23 |  | 11/14/2022 | 09:25 |  |  |  | Lake Cochichewick | 53 | -71.0956 | 42.7033 |  | N | R | --
Eurofins Lancaster Laboratories Environment Testing, LLC | 410-106734-1 | 20-0118 | Perfluoroheptanesulfonic acid | PFHpS | Total | <MDL | U |  | ng/L | 0.4 | 2.0 |  | Water | EPA 1633 | 12/13/2022 | 18:23 |  | 11/14/2022 | 09:25 |  |  |  | Lake Cochichewick | 53 | -71.0956 | 42.7033 |  | N | R | --
Eurofins Lancaster Laboratories Environment Testing, LLC | 410-106734-1 | 20-0118 | Perfluoroheptanoic acid | PFHpA | Total | 2.3 |  |  | ng/L | 0.52 | 2.0 |  | Water | EPA 1633 | 12/13/2022 | 18:23 |  | 11/14/2022 | 09:25 |  | 2.3 |  | Lake Cochichewick | 53 | -71.0956 | 42.7033 |  | N | R | --
Eurofins Lancaster Laboratories Environment Testing, LLC | 410-106734-1 | 20-0118 | Perfluorohexanesulfonic acid | PFHxS | Total | 1.1 | J | carried lab qual forward and translated to WPP qual | ng/L | 0.57 | 2.0 |  | Water | EPA 1633 | 12/13/2022 | 18:23 |  | 11/14/2022 | 09:25 | j | 1.1 |  | Lake Cochichewick | 53 | -71.0956 | 42.7033 |  | N | R | --
Eurofins Lancaster Laboratories Environment Testing, LLC | 410-106734-1 | 20-0118 | Perfluorohexanoic acid | PFHxA | Total | 2.1 |  |  | ng/L | 0.5 | 2.0 |  | Water | EPA 1633 | 12/13/2022 | 18:23 |  | 11/14/2022 | 09:25 |  | 2.1 |  | Lake Cochichewick | 53 | -71.0956 | 42.7033 |  | N | R | --
Eurofins Lancaster Laboratories Environment Testing, LLC | 410-106734-1 | 20-0118 | Perfluorononanesulfonic acid | PFNS | Total | <MDL | U |  | ng/L | 0.4 | 2.0 |  | Water | EPA 1633 | 12/13/2022 | 18:23 |  | 11/14/2022 | 09:25 |  |  |  | Lake Cochichewick | 53 | -71.0956 | 42.7033 |  | N | R | --
Eurofins Lancaster Laboratories Environment Testing, LLC | 410-106734-1 | 20-0118 | Perfluorononanoic acid | PFNA | Total | 0.54 | J | carried lab qual forward and translated to WPP qual | ng/L | 0.5 | 2.0 |  | Water | EPA 1633 | 12/13/2022 | 18:23 |  | 11/14/2022 | 09:25 | j | 0.54 |  | Lake Cochichewick | 53 | -71.0956 | 42.7033 |  | N | R | --
Eurofins Lancaster Laboratories Environment Testing, LLC | 410-106734-1 | 20-0118 | Perfluorooctanesulfonamide | PFOSA | Total | <MDL | U |  | ng/L | 0.5 | 2.0 |  | Water | EPA 1633 | 12/13/2022 | 18:23 |  | 11/14/2022 | 09:25 |  |  |  | Lake Cochichewick | 53 | -71.0956 | 42.7033 |  | N | R | --
Eurofins Lancaster Laboratories Environment Testing, LLC | 410-106734-1 | 20-0118 | Perfluorooctanesulfonic acid | PFOS | Total | 2.1 |  |  | ng/L | 0.5 | 2.0 |  | Water | EPA 1633 | 12/13/2022 | 18:23 |  | 11/14/2022 | 09:25 |  | 2.1 |  | Lake Cochichewick | 53 | -71.0956 | 42.7033 |  | N | R | --
Eurofins Lancaster Laboratories Environment Testing, LLC | 410-106734-1 | 20-0118 | Perfluorooctanoic acid | PFOA | Total | 3.6 |  |  | ng/L | 0.65 | 2.0 |  | Water | EPA 1633 | 12/13/2022 | 18:23 |  | 11/14/2022 | 09:25 |  | 3.6 |  | Lake Cochichewick | 53 | -71.0956 | 42.7033 |  | N | R | --
Eurofins Lancaster Laboratories Environment Testing, LLC | 410-106734-1 | 20-0118 | Perfluoropentanesulfonic acid | PFPeS | Total | <MDL | U |  | ng/L | 0.5 | 2.0 |  | Water | EPA 1633 | 12/13/2022 | 18:23 |  | 11/14/2022 | 09:25 |  |  |  | Lake Cochichewick | 53 | -71.0956 | 42.7033 |  | N | R | --
Eurofins Lancaster Laboratories Environment Testing, LLC | 410-106734-1 | 20-0118 | Perfluoropentanoic acid | PFPeA | Total | <MDL | U |  | ng/L | 1 | 4.0 |  | Water | EPA 1633 | 12/13/2022 | 18:23 |  | 11/14/2022 | 09:25 |  |  |  | Lake Cochichewick | 53 | -71.0956 | 42.7033 |  | N | R | --
Eurofins Lancaster Laboratories Environment Testing, LLC | 410-106734-1 | 20-0118 | Perfluorotetradecanoic acid | PFTeDA | Total | <MDL | U |  | ng/L | 0.5 | 2.0 |  | Water | EPA 1633 | 12/13/2022 | 18:23 |  | 11/14/2022 | 09:25 |  |  |  | Lake Cochichewick | 53 | -71.0956 | 42.7033 |  | N | R | --
Eurofins Lancaster Laboratories Environment Testing, LLC | 410-106734-1 | 20-0118 | Perfluorotridecanoic acid | PFTrDA | Total | <MDL | U |  | ng/L | 0.5 | 2.0 |  | Water | EPA 1633 | 12/13/2022 | 18:23 |  | 11/14/2022 | 09:25 |  |  |  | Lake Cochichewick | 53 | -71.0956 | 42.7033 |  | N | R | --
Eurofins Lancaster Laboratories Environment Testing, LLC | 410-106734-1 | 20-0118 | Perfluoroundecanoic acid | PFUnA | Total | <MDL | U |  | ng/L | 0.5 | 2.0 |  | Water | EPA 1633 | 12/13/2022 | 18:23 |  | 11/14/2022 | 09:25 |  |  |  | Lake Cochichewick | 53 | -71.0956 | 42.7033 |  | N | R | --
Eurofins Lancaster Laboratories Environment Testing, LLC | 410-106734-1 | 20-0118 | PES | PFEESA | Total | <MDL | U |  | ng/L | 0.5 | 4.0 |  | Water | EPA 1633 | 12/13/2022 | 18:23 |  | 11/14/2022 | 09:25 |  |  |  | Lake Cochichewick | 53 | -71.0956 | 42.7033 |  | N | R | --
Eurofins Lancaster Laboratories Environment Testing, LLC | 410-106734-1 | 20-0118 | PFECA A | PFMBA | Total | <MDL | U |  | ng/L | 1 | 4.0 |  | Water | EPA 1633 | 12/13/2022 | 18:23 |  | 11/14/2022 | 09:25 |  |  |  | Lake Cochichewick | 53 | -71.0956 | 42.7033 |  | N | R | --
Eurofins Lancaster Laboratories Environment Testing, LLC | 410-106734-1 | 20-0118 | PFECA B | NFDHA | Total | <MDL | U |  | ng/L | 1 | 4.0 |  | Water | EPA 1633 | 12/13/2022 | 18:23 |  | 11/14/2022 | 09:25 |  |  |  | Lake Cochichewick | 53 | -71.0956 | 42.7033 |  | N | R | --
Eurofins Lancaster Laboratories Environment Testing, LLC | 410-106734-1 | 20-0118 | PFECA F | PFMPA | Total | <MDL | U |  | ng/L | 0.5 | 4.0 |  | Water | EPA 1633 | 12/13/2022 | 18:23 |  | 11/14/2022 | 09:25 |  |  |  | Lake Cochichewick | 53 | -71.0956 | 42.7033 |  | N | R | --
Eurofins Lancaster Laboratories Environment Testing, LLC | 410-92328-1 | 20-0025 | 11Cl-PF3OUdS | 11Cl-PF3OUdS | Total | <MDL | U |  | ng/L | 2.1 | 8.2 |  | Water | EPA 1633 | 08/19/2022 | 15:28 |  | 07/20/2022 | 10:20 |  |  |  | Lake Cochituate | 17 | -71.3709 | 42.305 |  | N | R | --
Eurofins Lancaster Laboratories Environment Testing, LLC | 410-92328-1 | 20-0025 | 3:3 FTCA | 3:3FTCA | Total | <MDL | U |  | ng/L | 1.5 | 10 |  | Water | EPA 1633 | 08/19/2022 | 15:28 |  | 07/20/2022 | 10:20 |  |  |  | Lake Cochituate | 17 | -71.3709 | 42.305 |  | N | R | --
Eurofins Lancaster Laboratories Environment Testing, LLC | 410-92328-1 | 20-0025 | 4:2 FTS | 4:2FTS | Total | <MDL | U |  | ng/L | 1.7 | 8.2 |  | Water | EPA 1633 | 08/19/2022 | 15:28 |  | 07/20/2022 | 10:20 |  |  |  | Lake Cochituate | 17 | -71.3709 | 42.305 |  | N | R | --
Eurofins Lancaster Laboratories Environment Testing, LLC | 410-92328-1 | 20-0025 | 5:3 FTCA | 5:3FTCA | Total | <MDL | U |  | ng/L | 10 | 51 |  | Water | EPA 1633 | 08/19/2022 | 15:28 |  | 07/20/2022 | 10:20 |  |  |  | Lake Cochituate | 17 | -71.3709 | 42.305 |  | N | R | --
Eurofins Lancaster Laboratories Environment Testing, LLC | 410-92328-1 | 20-0025 | 6:2 FTS | 6:2FTS | Total | <MDL | U |  | ng/L | 2.6 | 8.2 |  | Water | EPA 1633 | 08/19/2022 | 15:28 |  | 07/20/2022 | 10:20 |  |  |  | Lake Cochituate | 17 | -71.3709 | 42.305 |  | N | R | --
Eurofins Lancaster Laboratories Environment Testing, LLC | 410-92328-1 | 20-0025 | 7:3 FTCA | 7:3FTCA | Total | <MDL | U |  | ng/L | 10 | 51 |  | Water | EPA 1633 | 08/19/2022 | 15:28 |  | 07/20/2022 | 10:20 |  |  |  | Lake Cochituate | 17 | -71.3709 | 42.305 |  | N | R | --
Eurofins Lancaster Laboratories Environment Testing, LLC | 410-92328-1 | 20-0025 | 8:2 FTS | 8:2FTS | Total | <MDL | U |  | ng/L | 2.7 | 8.2 |  | Water | EPA 1633 | 08/19/2022 | 15:28 |  | 07/20/2022 | 10:20 |  |  |  | Lake Cochituate | 17 | -71.3709 | 42.305 |  | N | R | --
Eurofins Lancaster Laboratories Environment Testing, LLC | 410-92328-1 | 20-0025 | 9Cl-PF3ONS | 9Cl-PF3ONS | Total | <MDL | U |  | ng/L | 1 | 8.2 |  | Water | EPA 1633 | 08/19/2022 | 15:28 |  | 07/20/2022 | 10:20 |  |  |  | Lake Cochituate | 17 | -71.3709 | 42.305 |  | N | R | --
Eurofins Lancaster Laboratories Environment Testing, LLC | 410-92328-1 | 20-0025 | DONA | ADONA | Total | <MDL | U |  | ng/L | 1.5 | 8.2 |  | Water | EPA 1633 | 08/19/2022 | 15:28 |  | 07/20/2022 | 10:20 |  |  |  | Lake Cochituate | 17 | -71.3709 | 42.305 |  | N | R | --
Eurofins Lancaster Laboratories Environment Testing, LLC | 410-92328-1 | 20-0025 | HFPO-DA | HFPO-DA | Total | <MDL | U |  | ng/L | 2.1 | 8.2 |  | Water | EPA 1633 | 08/19/2022 | 15:28 |  | 07/20/2022 | 10:20 |  |  |  | Lake Cochituate | 17 | -71.3709 | 42.305 |  | N | R | --
Eurofins Lancaster Laboratories Environment Testing, LLC | 410-92328-1 | 20-0025 | NEtFOSA | NEtFOSA | Total | <MDL | U |  | ng/L | 0.51 | 2.1 |  | Water | EPA 1633 | 08/19/2022 | 15:28 |  | 07/20/2022 | 10:20 |  |  |  | Lake Cochituate | 17 | -71.3709 | 42.305 |  | N | R | --
Eurofins Lancaster Laboratories Environment Testing, LLC | 410-92328-1 | 20-0025 | NEtFOSAA | NEtFOSAA | Total | <MDL | U |  | ng/L | 0.72 | 2.1 |  | Water | EPA 1633 | 08/19/2022 | 15:28 |  | 07/20/2022 | 10:20 |  |  |  | Lake Cochituate | 17 | -71.3709 | 42.305 |  | N | R | --
Eurofins Lancaster Laboratories Environment Testing, LLC | 410-92328-1 | 20-0025 | NEtFOSE | NEtFOSE | Total | <MDL | U |  | ng/L | 5.1 | 21 |  | Water | EPA 1633 | 08/19/2022 | 15:28 |  | 07/20/2022 | 10:20 |  |  |  | Lake Cochituate | 17 | -71.3709 | 42.305 |  | N | R | --
Eurofins Lancaster Laboratories Environment Testing, LLC | 410-92328-1 | 20-0025 | NMeFOSA | NMeFOSA | Total | <MDL | U |  | ng/L | 0.51 | 2.1 |  | Water | EPA 1633 | 08/19/2022 | 15:28 |  | 07/20/2022 | 10:20 |  |  |  | Lake Cochituate | 17 | -71.3709 | 42.305 |  | N | R | --
Eurofins Lancaster Laboratories Environment Testing, LLC | 410-92328-1 | 20-0025 | NMeFOSAA | NMeFOSAA | Total | <MDL | U |  | ng/L | 1.2 | 4.1 |  | Water | EPA 1633 | 08/19/2022 | 15:28 |  | 07/20/2022 | 10:20 |  |  |  | Lake Cochituate | 17 | -71.3709 | 42.305 |  | N | R | --
Eurofins Lancaster Laboratories Environment Testing, LLC | 410-92328-1 | 20-0025 | NMeFOSE | NMeFOSE | Total | <MDL | U |  | ng/L | 5.1 | 21 |  | Water | EPA 1633 | 08/19/2022 | 15:28 |  | 07/20/2022 | 10:20 |  |  |  | Lake Cochituate | 17 | -71.3709 | 42.305 |  | N | R | --
Eurofins Lancaster Laboratories Environment Testing, LLC | 410-92328-1 | 20-0025 | Perfluorobutanesulfonic acid | PFBS | Total | 4.1 |  |  | ng/L | 0.31 | 2.1 |  | Water | EPA 1633 | 08/19/2022 | 15:28 |  | 07/20/2022 | 10:20 |  | 4.1 |  | Lake Cochituate | 17 | -71.3709 | 42.305 |  | N | R | --
Eurofins Lancaster Laboratories Environment Testing, LLC | 410-92328-1 | 20-0025 | Perfluorobutanoic acid | PFBA | Total | 4.2 | J | carried lab qual forward and translated to WPP qual | ng/L | 2.1 | 8.2 |  | Water | EPA 1633 | 08/19/2022 | 15:28 |  | 07/20/2022 | 10:20 | j | 4.2 |  | Lake Cochituate | 17 | -71.3709 | 42.305 |  | N | R | --
Eurofins Lancaster Laboratories Environment Testing, LLC | 410-92328-1 | 20-0025 | Perfluorodecanesulfonic acid | PFDS | Total | <MDL | U |  | ng/L | 0.51 | 2.1 |  | Water | EPA 1633 | 08/19/2022 | 15:28 |  | 07/20/2022 | 10:20 |  |  |  | Lake Cochituate | 17 | -71.3709 | 42.305 |  | N | R | --
Eurofins Lancaster Laboratories Environment Testing, LLC | 410-92328-1 | 20-0025 | Perfluorodecanoic acid | PFDA | Total | <MDL | U |  | ng/L | 0.51 | 2.1 |  | Water | EPA 1633 | 08/19/2022 | 15:28 |  | 07/20/2022 | 10:20 |  |  |  | Lake Cochituate | 17 | -71.3709 | 42.305 |  | N | R | --
Eurofins Lancaster Laboratories Environment Testing, LLC | 410-92328-1 | 20-0025 | Perfluorododecanesulfonic acid (PFDoS) | PFDoS | Total | <MDL | U |  | ng/L | 0.92 | 2.1 |  | Water | EPA 1633 | 08/19/2022 | 15:28 |  | 07/20/2022 | 10:20 |  |  |  | Lake Cochituate | 17 | -71.3709 | 42.305 |  | N | R | --
Eurofins Lancaster Laboratories Environment Testing, LLC | 410-92328-1 | 20-0025 | Perfluorododecanoic acid | PFDoA | Total | <MDL | U |  | ng/L | 0.51 | 2.1 |  | Water | EPA 1633 | 08/19/2022 | 15:28 |  | 07/20/2022 | 10:20 |  |  |  | Lake Cochituate | 17 | -71.3709 | 42.305 |  | N | R | --
Eurofins Lancaster Laboratories Environment Testing, LLC | 410-92328-1 | 20-0025 | Perfluoroheptanesulfonic acid | PFHpS | Total | <MDL | U |  | ng/L | 0.41 | 2.1 |  | Water | EPA 1633 | 08/19/2022 | 15:28 |  | 07/20/2022 | 10:20 |  |  |  | Lake Cochituate | 17 | -71.3709 | 42.305 |  | N | R | --
Eurofins Lancaster Laboratories Environment Testing, LLC | 410-92328-1 | 20-0025 | Perfluoroheptanoic acid | PFHpA | Total | 4.4 |  |  | ng/L | 0.53 | 2.1 |  | Water | EPA 1633 | 08/19/2022 | 15:28 |  | 07/20/2022 | 10:20 |  | 4.4 |  | Lake Cochituate | 17 | -71.3709 | 42.305 |  | N | R | --
Eurofins Lancaster Laboratories Environment Testing, LLC | 410-92328-1 | 20-0025 | Perfluorohexanesulfonic acid | PFHxS | Total | 4.1 |  |  | ng/L | 0.58 | 2.1 |  | Water | EPA 1633 | 08/19/2022 | 15:28 |  | 07/20/2022 | 10:20 |  | 4.1 |  | Lake Cochituate | 17 | -71.3709 | 42.305 |  | N | R | --
Eurofins Lancaster Laboratories Environment Testing, LLC | 410-92328-1 | 20-0025 | Perfluorohexanoic acid | PFHxA | Total | 6.9 |  |  | ng/L | 0.51 | 2.1 |  | Water | EPA 1633 | 08/19/2022 | 15:28 |  | 07/20/2022 | 10:20 |  | 6.9 |  | Lake Cochituate | 17 | -71.3709 | 42.305 |  | N | R | --
Eurofins Lancaster Laboratories Environment Testing, LLC | 410-92328-1 | 20-0025 | Perfluorononanesulfonic acid | PFNS | Total | <MDL | U |  | ng/L | 0.41 | 2.1 |  | Water | EPA 1633 | 08/19/2022 | 15:28 |  | 07/20/2022 | 10:20 |  |  |  | Lake Cochituate | 17 | -71.3709 | 42.305 |  | N | R | --
Eurofins Lancaster Laboratories Environment Testing, LLC | 410-92328-1 | 20-0025 | Perfluorononanoic acid | PFNA | Total | 1.4 | J | carried lab qual forward and translated to WPP qual | ng/L | 0.51 | 2.1 |  | Water | EPA 1633 | 08/19/2022 | 15:28 |  | 07/20/2022 | 10:20 | j | 1.4 |  | Lake Cochituate | 17 | -71.3709 | 42.305 |  | N | R | --
Eurofins Lancaster Laboratories Environment Testing, LLC | 410-92328-1 | 20-0025 | Perfluorooctanesulfonamide | PFOSA | Total | <MDL | U |  | ng/L | 0.51 | 2.1 |  | Water | EPA 1633 | 08/19/2022 | 15:28 |  | 07/20/2022 | 10:20 |  |  |  | Lake Cochituate | 17 | -71.3709 | 42.305 |  | N | R | --
Eurofins Lancaster Laboratories Environment Testing, LLC | 410-92328-1 | 20-0025 | Perfluorooctanesulfonic acid | PFOS | Total | 8.5 |  |  | ng/L | 0.51 | 2.1 |  | Water | EPA 1633 | 08/19/2022 | 15:28 |  | 07/20/2022 | 10:20 |  | 8.5 |  | Lake Cochituate | 17 | -71.3709 | 42.305 |  | N | R | --
Eurofins Lancaster Laboratories Environment Testing, LLC | 410-92328-1 | 20-0025 | Perfluorooctanoic acid | PFOA | Total | 8.8 |  |  | ng/L | 0.66 | 2.1 |  | Water | EPA 1633 | 08/19/2022 | 15:28 |  | 07/20/2022 | 10:20 |  | 8.8 |  | Lake Cochituate | 17 | -71.3709 | 42.305 |  | N | R | --
Eurofins Lancaster Laboratories Environment Testing, LLC | 410-92328-1 | 20-0025 | Perfluoropentanesulfonic acid | PFPeS | Total | 0.76 | J | carried lab qual forward and translated to WPP qual | ng/L | 0.51 | 2.1 |  | Water | EPA 1633 | 08/19/2022 | 15:28 |  | 07/20/2022 | 10:20 | j | 0.76 |  | Lake Cochituate | 17 | -71.3709 | 42.305 |  | N | R | --
Eurofins Lancaster Laboratories Environment Testing, LLC | 410-92328-1 | 20-0025 | Perfluoropentanoic acid | PFPeA | Total | 6.3 |  |  | ng/L | 1 | 4.1 |  | Water | EPA 1633 | 08/19/2022 | 15:28 |  | 07/20/2022 | 10:20 |  | 6.3 |  | Lake Cochituate | 17 | -71.3709 | 42.305 |  | N | R | --
Eurofins Lancaster Laboratories Environment Testing, LLC | 410-92328-1 | 20-0025 | Perfluorotetradecanoic acid | PFTeDA | Total | <MDL | U |  | ng/L | 0.51 | 2.1 |  | Water | EPA 1633 | 08/19/2022 | 15:28 |  | 07/20/2022 | 10:20 |  |  |  | Lake Cochituate | 17 | -71.3709 | 42.305 |  | N | R | --
Eurofins Lancaster Laboratories Environment Testing, LLC | 410-92328-1 | 20-0025 | Perfluorotridecanoic acid | PFTrDA | Total | <MDL | U |  | ng/L | 0.51 | 2.1 |  | Water | EPA 1633 | 08/19/2022 | 15:28 |  | 07/20/2022 | 10:20 |  |  |  | Lake Cochituate | 17 | -71.3709 | 42.305 |  | N | R | --
Eurofins Lancaster Laboratories Environment Testing, LLC | 410-92328-1 | 20-0025 | Perfluoroundecanoic acid | PFUnA | Total | <MDL | U |  | ng/L | 0.51 | 2.1 |  | Water | EPA 1633 | 08/19/2022 | 15:28 |  | 07/20/2022 | 10:20 |  |  |  | Lake Cochituate | 17 | -71.3709 | 42.305 |  | N | R | --
Eurofins Lancaster Laboratories Environment Testing, LLC | 410-92328-1 | 20-0025 | PES | PFEESA | Total | <MDL | U |  | ng/L | 0.51 | 4.1 |  | Water | EPA 1633 | 08/19/2022 | 15:28 |  | 07/20/2022 | 10:20 |  |  |  | Lake Cochituate | 17 | -71.3709 | 42.305 |  | N | R | --
Eurofins Lancaster Laboratories Environment Testing, LLC | 410-92328-1 | 20-0025 | PFECA A | PFMBA | Total | <MDL | U |  | ng/L | 1 | 4.1 |  | Water | EPA 1633 | 08/19/2022 | 15:28 |  | 07/20/2022 | 10:20 |  |  |  | Lake Cochituate | 17 | -71.3709 | 42.305 |  | N | R | --
Eurofins Lancaster Laboratories Environment Testing, LLC | 410-92328-1 | 20-0025 | PFECA B | NFDHA | Total | <MDL | U |  | ng/L | 1 | 4.1 |  | Water | EPA 1633 | 08/19/2022 | 15:28 |  | 07/20/2022 | 10:20 |  |  |  | Lake Cochituate | 17 | -71.3709 | 42.305 |  | N | R | --
Eurofins Lancaster Laboratories Environment Testing, LLC | 410-92328-1 | 20-0025 | PFECA F | PFMPA | Total | <MDL | U |  | ng/L | 0.51 | 4.1 |  | Water | EPA 1633 | 08/19/2022 | 15:28 |  | 07/20/2022 | 10:20 |  |  |  | Lake Cochituate | 17 | -71.3709 | 42.305 |  | N | R | --
Eurofins Lancaster Laboratories Environment Testing, LLC | 410-92328-2 | 20-0026 | 11Cl-PF3OUdS | 11Cl-PF3OUdS | Total | <MDL | U |  | ng/L | 2.1 | 8.4 |  | Water | EPA 1633 | 08/19/2022 | 15:41 |  | 07/20/2022 | 09:15 |  |  |  | Lake Cochituate | 17 | -71.3767 | 42.3085 |  | N | B | --
Eurofins Lancaster Laboratories Environment Testing, LLC | 410-92328-2 | 20-0026 | 3:3 FTCA | 3:3FTCA | Total | <MDL | U |  | ng/L | 1.6 | 11 |  | Water | EPA 1633 | 08/19/2022 | 15:41 |  | 07/20/2022 | 09:15 |  |  |  | Lake Cochituate | 17 | -71.3767 | 42.3085 |  | N | B | --
Eurofins Lancaster Laboratories Environment Testing, LLC | 410-92328-2 | 20-0026 | 4:2 FTS | 4:2FTS | Total | <MDL | U |  | ng/L | 1.8 | 8.4 |  | Water | EPA 1633 | 08/19/2022 | 15:41 |  | 07/20/2022 | 09:15 |  |  |  | Lake Cochituate | 17 | -71.3767 | 42.3085 |  | N | B | --
Eurofins Lancaster Laboratories Environment Testing, LLC | 410-92328-2 | 20-0026 | 5:3 FTCA | 5:3FTCA | Total | <MDL | U |  | ng/L | 11 | 53 |  | Water | EPA 1633 | 08/19/2022 | 15:41 |  | 07/20/2022 | 09:15 |  |  |  | Lake Cochituate | 17 | -71.3767 | 42.3085 |  | N | B | --
Eurofins Lancaster Laboratories Environment Testing, LLC | 410-92328-2 | 20-0026 | 6:2 FTS | 6:2FTS | Total | <MDL | U |  | ng/L | 2.6 | 8.4 |  | Water | EPA 1633 | 08/19/2022 | 15:41 |  | 07/20/2022 | 09:15 |  |  |  | Lake Cochituate | 17 | -71.3767 | 42.3085 |  | N | B | --
Eurofins Lancaster Laboratories Environment Testing, LLC | 410-92328-2 | 20-0026 | 7:3 FTCA | 7:3FTCA | Total | <MDL | U |  | ng/L | 11 | 53 |  | Water | EPA 1633 | 08/19/2022 | 15:41 |  | 07/20/2022 | 09:15 |  |  |  | Lake Cochituate | 17 | -71.3767 | 42.3085 |  | N | B | --
Eurofins Lancaster Laboratories Environment Testing, LLC | 410-92328-2 | 20-0026 | 8:2 FTS | 8:2FTS | Total | <MDL | U |  | ng/L | 2.7 | 8.4 |  | Water | EPA 1633 | 08/19/2022 | 15:41 |  | 07/20/2022 | 09:15 |  |  |  | Lake Cochituate | 17 | -71.3767 | 42.3085 |  | N | B | --
Eurofins Lancaster Laboratories Environment Testing, LLC | 410-92328-2 | 20-0026 | 9Cl-PF3ONS | 9Cl-PF3ONS | Total | <MDL | U |  | ng/L | 1.1 | 8.4 |  | Water | EPA 1633 | 08/19/2022 | 15:41 |  | 07/20/2022 | 09:15 |  |  |  | Lake Cochituate | 17 | -71.3767 | 42.3085 |  | N | B | --
Eurofins Lancaster Laboratories Environment Testing, LLC | 410-92328-2 | 20-0026 | DONA | ADONA | Total | <MDL | U |  | ng/L | 1.6 | 8.4 |  | Water | EPA 1633 | 08/19/2022 | 15:41 |  | 07/20/2022 | 09:15 |  |  |  | Lake Cochituate | 17 | -71.3767 | 42.3085 |  | N | B | --
Eurofins Lancaster Laboratories Environment Testing, LLC | 410-92328-2 | 20-0026 | HFPO-DA | HFPO-DA | Total | <MDL | U |  | ng/L | 2.1 | 8.4 |  | Water | EPA 1633 | 08/19/2022 | 15:41 |  | 07/20/2022 | 09:15 |  |  |  | Lake Cochituate | 17 | -71.3767 | 42.3085 |  | N | B | --
Eurofins Lancaster Laboratories Environment Testing, LLC | 410-92328-2 | 20-0026 | NEtFOSA | NEtFOSA | Total | <MDL | U |  | ng/L | 0.53 | 2.1 |  | Water | EPA 1633 | 08/19/2022 | 15:41 |  | 07/20/2022 | 09:15 |  |  |  | Lake Cochituate | 17 | -71.3767 | 42.3085 |  | N | B | --
Eurofins Lancaster Laboratories Environment Testing, LLC | 410-92328-2 | 20-0026 | NEtFOSAA | NEtFOSAA | Total | <MDL | U |  | ng/L | 0.74 | 2.1 |  | Water | EPA 1633 | 08/19/2022 | 15:41 |  | 07/20/2022 | 09:15 |  |  |  | Lake Cochituate | 17 | -71.3767 | 42.3085 |  | N | B | --
Eurofins Lancaster Laboratories Environment Testing, LLC | 410-92328-2 | 20-0026 | NEtFOSE | NEtFOSE | Total | <MDL | U |  | ng/L | 5.3 | 21 |  | Water | EPA 1633 | 08/19/2022 | 15:41 |  | 07/20/2022 | 09:15 |  |  |  | Lake Cochituate | 17 | -71.3767 | 42.3085 |  | N | B | --
Eurofins Lancaster Laboratories Environment Testing, LLC | 410-92328-2 | 20-0026 | NMeFOSA | NMeFOSA | Total | <MDL | U |  | ng/L | 0.53 | 2.1 |  | Water | EPA 1633 | 08/19/2022 | 15:41 |  | 07/20/2022 | 09:15 |  |  |  | Lake Cochituate | 17 | -71.3767 | 42.3085 |  | N | B | --
Eurofins Lancaster Laboratories Environment Testing, LLC | 410-92328-2 | 20-0026 | NMeFOSAA | NMeFOSAA | Total | <MDL | U |  | ng/L | 1.3 | 4.2 |  | Water | EPA 1633 | 08/19/2022 | 15:41 |  | 07/20/2022 | 09:15 |  |  |  | Lake Cochituate | 17 | -71.3767 | 42.3085 |  | N | B | --
Eurofins Lancaster Laboratories Environment Testing, LLC | 410-92328-2 | 20-0026 | NMeFOSE | NMeFOSE | Total | <MDL | U |  | ng/L | 5.3 | 21 |  | Water | EPA 1633 | 08/19/2022 | 15:41 |  | 07/20/2022 | 09:15 |  |  |  | Lake Cochituate | 17 | -71.3767 | 42.3085 |  | N | B | --
Eurofins Lancaster Laboratories Environment Testing, LLC | 410-92328-2 | 20-0026 | Perfluorobutanesulfonic acid | PFBS | Total | 3.9 |  |  | ng/L | 0.32 | 2.1 |  | Water | EPA 1633 | 08/19/2022 | 15:41 |  | 07/20/2022 | 09:15 |  | 3.9 |  | Lake Cochituate | 17 | -71.3767 | 42.3085 |  | N | B | --
Eurofins Lancaster Laboratories Environment Testing, LLC | 410-92328-2 | 20-0026 | Perfluorobutanoic acid | PFBA | Total | 5.0 | J | carried lab qual forward and translated to WPP qual | ng/L | 2.1 | 8.4 |  | Water | EPA 1633 | 08/19/2022 | 15:41 |  | 07/20/2022 | 09:15 | j | 5 |  | Lake Cochituate | 17 | -71.3767 | 42.3085 |  | N | B | --
Eurofins Lancaster Laboratories Environment Testing, LLC | 410-92328-2 | 20-0026 | Perfluorodecanesulfonic acid | PFDS | Total | <MDL | U |  | ng/L | 0.53 | 2.1 |  | Water | EPA 1633 | 08/19/2022 | 15:41 |  | 07/20/2022 | 09:15 |  |  |  | Lake Cochituate | 17 | -71.3767 | 42.3085 |  | N | B | --
Eurofins Lancaster Laboratories Environment Testing, LLC | 410-92328-2 | 20-0026 | Perfluorodecanoic acid | PFDA | Total | <MDL | U |  | ng/L | 0.53 | 2.1 |  | Water | EPA 1633 | 08/19/2022 | 15:41 |  | 07/20/2022 | 09:15 |  |  |  | Lake Cochituate | 17 | -71.3767 | 42.3085 |  | N | B | --
Eurofins Lancaster Laboratories Environment Testing, LLC | 410-92328-2 | 20-0026 | Perfluorododecanesulfonic acid (PFDoS) | PFDoS | Total | <MDL | U |  | ng/L | 0.95 | 2.1 |  | Water | EPA 1633 | 08/19/2022 | 15:41 |  | 07/20/2022 | 09:15 |  |  |  | Lake Cochituate | 17 | -71.3767 | 42.3085 |  | N | B | --
Eurofins Lancaster Laboratories Environment Testing, LLC | 410-92328-2 | 20-0026 | Perfluorododecanoic acid | PFDoA | Total | <MDL | U |  | ng/L | 0.53 | 2.1 |  | Water | EPA 1633 | 08/19/2022 | 15:41 |  | 07/20/2022 | 09:15 |  |  |  | Lake Cochituate | 17 | -71.3767 | 42.3085 |  | N | B | --
Eurofins Lancaster Laboratories Environment Testing, LLC | 410-92328-2 | 20-0026 | Perfluoroheptanesulfonic acid | PFHpS | Total | <MDL | U |  | ng/L | 0.42 | 2.1 |  | Water | EPA 1633 | 08/19/2022 | 15:41 |  | 07/20/2022 | 09:15 |  |  |  | Lake Cochituate | 17 | -71.3767 | 42.3085 |  | N | B | --
Eurofins Lancaster Laboratories Environment Testing, LLC | 410-92328-2 | 20-0026 | Perfluoroheptanoic acid | PFHpA | Total | 3.8 |  |  | ng/L | 0.55 | 2.1 |  | Water | EPA 1633 | 08/19/2022 | 15:41 |  | 07/20/2022 | 09:15 |  | 3.8 |  | Lake Cochituate | 17 | -71.3767 | 42.3085 |  | N | B | --
Eurofins Lancaster Laboratories Environment Testing, LLC | 410-92328-2 | 20-0026 | Perfluorohexanesulfonic acid | PFHxS | Total | 3.8 |  |  | ng/L | 0.6 | 2.1 |  | Water | EPA 1633 | 08/19/2022 | 15:41 |  | 07/20/2022 | 09:15 |  | 3.8 |  | Lake Cochituate | 17 | -71.3767 | 42.3085 |  | N | B | --
Eurofins Lancaster Laboratories Environment Testing, LLC | 410-92328-2 | 20-0026 | Perfluorohexanoic acid | PFHxA | Total | 6.8 | I | carried lab qual forward and translated to WPP qual; | ng/L | 0.53 | 2.1 |  | Water | EPA 1633 | 08/19/2022 | 15:41 |  | 07/20/2022 | 09:15 | j | 6.8 |  | Lake Cochituate | 17 | -71.3767 | 42.3085 |  | N | B | --
Eurofins Lancaster Laboratories Environment Testing, LLC | 410-92328-2 | 20-0026 | Perfluorononanesulfonic acid | PFNS | Total | <MDL | U |  | ng/L | 0.42 | 2.1 |  | Water | EPA 1633 | 08/19/2022 | 15:41 |  | 07/20/2022 | 09:15 |  |  |  | Lake Cochituate | 17 | -71.3767 | 42.3085 |  | N | B | --
Eurofins Lancaster Laboratories Environment Testing, LLC | 410-92328-2 | 20-0026 | Perfluorononanoic acid | PFNA | Total | 1.0 | J | carried lab qual forward and translated to WPP qual | ng/L | 0.53 | 2.1 |  | Water | EPA 1633 | 08/19/2022 | 15:41 |  | 07/20/2022 | 09:15 | j | 1 |  | Lake Cochituate | 17 | -71.3767 | 42.3085 |  | N | B | --
Eurofins Lancaster Laboratories Environment Testing, LLC | 410-92328-2 | 20-0026 | Perfluorooctanesulfonamide | PFOSA | Total | <MDL | U |  | ng/L | 0.53 | 2.1 |  | Water | EPA 1633 | 08/19/2022 | 15:41 |  | 07/20/2022 | 09:15 |  |  |  | Lake Cochituate | 17 | -71.3767 | 42.3085 |  | N | B | --
Eurofins Lancaster Laboratories Environment Testing, LLC | 410-92328-2 | 20-0026 | Perfluorooctanesulfonic acid | PFOS | Total | 8.4 |  |  | ng/L | 0.53 | 2.1 |  | Water | EPA 1633 | 08/19/2022 | 15:41 |  | 07/20/2022 | 09:15 |  | 8.4 |  | Lake Cochituate | 17 | -71.3767 | 42.3085 |  | N | B | --
Eurofins Lancaster Laboratories Environment Testing, LLC | 410-92328-2 | 20-0026 | Perfluorooctanoic acid | PFOA | Total | 8.3 |  |  | ng/L | 0.68 | 2.1 |  | Water | EPA 1633 | 08/19/2022 | 15:41 |  | 07/20/2022 | 09:15 |  | 8.3 |  | Lake Cochituate | 17 | -71.3767 | 42.3085 |  | N | B | --
Eurofins Lancaster Laboratories Environment Testing, LLC | 410-92328-2 | 20-0026 | Perfluoropentanesulfonic acid | PFPeS | Total | 0.73 | J | carried lab qual forward and translated to WPP qual | ng/L | 0.53 | 2.1 |  | Water | EPA 1633 | 08/19/2022 | 15:41 |  | 07/20/2022 | 09:15 | j | 0.73 |  | Lake Cochituate | 17 | -71.3767 | 42.3085 |  | N | B | --
Eurofins Lancaster Laboratories Environment Testing, LLC | 410-92328-2 | 20-0026 | Perfluoropentanoic acid | PFPeA | Total | <MDL | U |  | ng/L | 1.1 | 4.2 |  | Water | EPA 1633 | 08/19/2022 | 15:41 |  | 07/20/2022 | 09:15 |  |  |  | Lake Cochituate | 17 | -71.3767 | 42.3085 |  | N | B | --
Eurofins Lancaster Laboratories Environment Testing, LLC | 410-92328-2 | 20-0026 | Perfluorotetradecanoic acid | PFTeDA | Total | <MDL | U |  | ng/L | 0.53 | 2.1 |  | Water | EPA 1633 | 08/19/2022 | 15:41 |  | 07/20/2022 | 09:15 |  |  |  | Lake Cochituate | 17 | -71.3767 | 42.3085 |  | N | B | --
Eurofins Lancaster Laboratories Environment Testing, LLC | 410-92328-2 | 20-0026 | Perfluorotridecanoic acid | PFTrDA | Total | <MDL | U |  | ng/L | 0.53 | 2.1 |  | Water | EPA 1633 | 08/19/2022 | 15:41 |  | 07/20/2022 | 09:15 |  |  |  | Lake Cochituate | 17 | -71.3767 | 42.3085 |  | N | B | --
Eurofins Lancaster Laboratories Environment Testing, LLC | 410-92328-2 | 20-0026 | Perfluoroundecanoic acid | PFUnA | Total | <MDL | U |  | ng/L | 0.53 | 2.1 |  | Water | EPA 1633 | 08/19/2022 | 15:41 |  | 07/20/2022 | 09:15 |  |  |  | Lake Cochituate | 17 | -71.3767 | 42.3085 |  | N | B | --
Eurofins Lancaster Laboratories Environment Testing, LLC | 410-92328-2 | 20-0026 | PES | PFEESA | Total | <MDL | U |  | ng/L | 0.53 | 4.2 |  | Water | EPA 1633 | 08/19/2022 | 15:41 |  | 07/20/2022 | 09:15 |  |  |  | Lake Cochituate | 17 | -71.3767 | 42.3085 |  | N | B | --
Eurofins Lancaster Laboratories Environment Testing, LLC | 410-92328-2 | 20-0026 | PFECA A | PFMBA | Total | <MDL | U |  | ng/L | 1.1 | 4.2 |  | Water | EPA 1633 | 08/19/2022 | 15:41 |  | 07/20/2022 | 09:15 |  |  |  | Lake Cochituate | 17 | -71.3767 | 42.3085 |  | N | B | --
Eurofins Lancaster Laboratories Environment Testing, LLC | 410-92328-2 | 20-0026 | PFECA B | NFDHA | Total | <MDL | U |  | ng/L | 1.1 | 4.2 |  | Water | EPA 1633 | 08/19/2022 | 15:41 |  | 07/20/2022 | 09:15 |  |  |  | Lake Cochituate | 17 | -71.3767 | 42.3085 |  | N | B | --
Eurofins Lancaster Laboratories Environment Testing, LLC | 410-92328-2 | 20-0026 | PFECA F | PFMPA | Total | <MDL | U |  | ng/L | 0.53 | 4.2 |  | Water | EPA 1633 | 08/19/2022 | 15:41 |  | 07/20/2022 | 09:15 |  |  |  | Lake Cochituate | 17 | -71.3767 | 42.3085 |  | N | B | --
Eurofins Lancaster Laboratories Environment Testing, LLC | 410-101485-8 | 20-0081 | 11Cl-PF3OUdS | 11Cl-PF3OUdS | Total | <MDL | U |  | ng/L | 2.1 | 8.2 |  | Water | EPA 1633 | 11/29/2022 | 06:51 |  | 09/28/2022 | 11:00 |  |  |  | Lake Mirimichi | 18 | -71.2881 | 42.0242 |  | N | R | --
Eurofins Lancaster Laboratories Environment Testing, LLC | 410-101485-8 | 20-0081 | 3:3 FTCA | 3:3FTCA | Total | <MDL | U |  | ng/L | 1.5 | 10 |  | Water | EPA 1633 | 11/29/2022 | 06:51 |  | 09/28/2022 | 11:00 |  |  |  | Lake Mirimichi | 18 | -71.2881 | 42.0242 |  | N | R | --
Eurofins Lancaster Laboratories Environment Testing, LLC | 410-101485-8 | 20-0081 | 4:2 FTS | 4:2FTS | Total | <MDL | U |  | ng/L | 1.7 | 8.2 |  | Water | EPA 1633 | 11/29/2022 | 06:51 |  | 09/28/2022 | 11:00 |  |  |  | Lake Mirimichi | 18 | -71.2881 | 42.0242 |  | N | R | --
Eurofins Lancaster Laboratories Environment Testing, LLC | 410-101485-8 | 20-0081 | 5:3 FTCA | 5:3FTCA | Total | <MDL | U |  | ng/L | 10 | 51 |  | Water | EPA 1633 | 11/29/2022 | 06:51 |  | 09/28/2022 | 11:00 |  |  |  | Lake Mirimichi | 18 | -71.2881 | 42.0242 |  | N | R | --
Eurofins Lancaster Laboratories Environment Testing, LLC | 410-101485-8 | 20-0081 | 6:2 FTS | 6:2FTS | Total | <MDL | U |  | ng/L | 2.6 | 8.2 |  | Water | EPA 1633 | 11/29/2022 | 06:51 |  | 09/28/2022 | 11:00 |  |  |  | Lake Mirimichi | 18 | -71.2881 | 42.0242 |  | N | R | --
Eurofins Lancaster Laboratories Environment Testing, LLC | 410-101485-8 | 20-0081 | 7:3 FTCA | 7:3FTCA | Total | <MDL | U |  | ng/L | 10 | 51 |  | Water | EPA 1633 | 11/29/2022 | 06:51 |  | 09/28/2022 | 11:00 |  |  |  | Lake Mirimichi | 18 | -71.2881 | 42.0242 |  | N | R | --
Eurofins Lancaster Laboratories Environment Testing, LLC | 410-101485-8 | 20-0081 | 8:2 FTS | 8:2FTS | Total | <MDL | U |  | ng/L | 2.7 | 8.2 |  | Water | EPA 1633 | 11/29/2022 | 06:51 |  | 09/28/2022 | 11:00 |  |  |  | Lake Mirimichi | 18 | -71.2881 | 42.0242 |  | N | R | --
Eurofins Lancaster Laboratories Environment Testing, LLC | 410-101485-8 | 20-0081 | 9Cl-PF3ONS | 9Cl-PF3ONS | Total | <MDL | U |  | ng/L | 1 | 8.2 |  | Water | EPA 1633 | 11/29/2022 | 06:51 |  | 09/28/2022 | 11:00 |  |  |  | Lake Mirimichi | 18 | -71.2881 | 42.0242 |  | N | R | --
Eurofins Lancaster Laboratories Environment Testing, LLC | 410-101485-8 | 20-0081 | DONA | ADONA | Total | <MDL | U |  | ng/L | 1.5 | 8.2 |  | Water | EPA 1633 | 11/29/2022 | 06:51 |  | 09/28/2022 | 11:00 |  |  |  | Lake Mirimichi | 18 | -71.2881 | 42.0242 |  | N | R | --
Eurofins Lancaster Laboratories Environment Testing, LLC | 410-101485-8 | 20-0081 | HFPO-DA | HFPO-DA | Total | <MDL | U |  | ng/L | 2.1 | 8.2 |  | Water | EPA 1633 | 11/29/2022 | 06:51 |  | 09/28/2022 | 11:00 |  |  |  | Lake Mirimichi | 18 | -71.2881 | 42.0242 |  | N | R | --
Eurofins Lancaster Laboratories Environment Testing, LLC | 410-101485-8 | 20-0081 | NEtFOSA | NEtFOSA | Total | <MDL | U |  | ng/L | 0.51 | 2.1 |  | Water | EPA 1633 | 11/29/2022 | 06:51 |  | 09/28/2022 | 11:00 |  |  |  | Lake Mirimichi | 18 | -71.2881 | 42.0242 |  | N | R | --
Eurofins Lancaster Laboratories Environment Testing, LLC | 410-101485-8 | 20-0081 | NEtFOSAA | NEtFOSAA | Total | <MDL | U |  | ng/L | 0.72 | 2.1 |  | Water | EPA 1633 | 11/29/2022 | 06:51 |  | 09/28/2022 | 11:00 |  |  |  | Lake Mirimichi | 18 | -71.2881 | 42.0242 |  | N | R | --
Eurofins Lancaster Laboratories Environment Testing, LLC | 410-101485-8 | 20-0081 | NEtFOSE | NEtFOSE | Total | <MDL | U |  | ng/L | 5.1 | 21 |  | Water | EPA 1633 | 11/29/2022 | 06:51 |  | 09/28/2022 | 11:00 |  |  |  | Lake Mirimichi | 18 | -71.2881 | 42.0242 |  | N | R | --
Eurofins Lancaster Laboratories Environment Testing, LLC | 410-101485-8 | 20-0081 | NMeFOSA | NMeFOSA | Total | <MDL | U |  | ng/L | 0.51 | 2.1 |  | Water | EPA 1633 | 11/29/2022 | 06:51 |  | 09/28/2022 | 11:00 |  |  |  | Lake Mirimichi | 18 | -71.2881 | 42.0242 |  | N | R | --
Eurofins Lancaster Laboratories Environment Testing, LLC | 410-101485-8 | 20-0081 | NMeFOSAA | NMeFOSAA | Total | <MDL | U |  | ng/L | 1.2 | 4.1 |  | Water | EPA 1633 | 11/29/2022 | 06:51 |  | 09/28/2022 | 11:00 |  |  |  | Lake Mirimichi | 18 | -71.2881 | 42.0242 |  | N | R | --
Eurofins Lancaster Laboratories Environment Testing, LLC | 410-101485-8 | 20-0081 | NMeFOSE | NMeFOSE | Total | <MDL | U |  | ng/L | 5.1 | 21 |  | Water | EPA 1633 | 11/29/2022 | 06:51 |  | 09/28/2022 | 11:00 |  |  |  | Lake Mirimichi | 18 | -71.2881 | 42.0242 |  | N | R | --
Eurofins Lancaster Laboratories Environment Testing, LLC | 410-101485-8 | 20-0081 | Perfluorobutanesulfonic acid | PFBS | Total | 4.3 |  |  | ng/L | 0.31 | 2.1 |  | Water | EPA 1633 | 11/29/2022 | 06:51 |  | 09/28/2022 | 11:00 |  | 4.3 |  | Lake Mirimichi | 18 | -71.2881 | 42.0242 |  | N | R | --
Eurofins Lancaster Laboratories Environment Testing, LLC | 410-101485-8 | 20-0081 | Perfluorobutanoic acid | PFBA | Total | 6.0 | J | carried lab qual forward and translated to WPP qual | ng/L | 2.1 | 8.2 |  | Water | EPA 1633 | 11/29/2022 | 06:51 |  | 09/28/2022 | 11:00 | j | 6 |  | Lake Mirimichi | 18 | -71.2881 | 42.0242 |  | N | R | --
Eurofins Lancaster Laboratories Environment Testing, LLC | 410-101485-8 | 20-0081 | Perfluorodecanesulfonic acid | PFDS | Total | <MDL | U |  | ng/L | 0.51 | 2.1 |  | Water | EPA 1633 | 11/29/2022 | 06:51 |  | 09/28/2022 | 11:00 |  |  |  | Lake Mirimichi | 18 | -71.2881 | 42.0242 |  | N | R | --
Eurofins Lancaster Laboratories Environment Testing, LLC | 410-101485-8 | 20-0081 | Perfluorodecanoic acid | PFDA | Total | <MDL | U |  | ng/L | 0.51 | 2.1 |  | Water | EPA 1633 | 11/29/2022 | 06:51 |  | 09/28/2022 | 11:00 |  |  |  | Lake Mirimichi | 18 | -71.2881 | 42.0242 |  | N | R | --
Eurofins Lancaster Laboratories Environment Testing, LLC | 410-101485-8 | 20-0081 | Perfluorododecanesulfonic acid (PFDoS) | PFDoS | Total | <MDL | U |  | ng/L | 0.92 | 2.1 |  | Water | EPA 1633 | 11/29/2022 | 06:51 |  | 09/28/2022 | 11:00 |  |  |  | Lake Mirimichi | 18 | -71.2881 | 42.0242 |  | N | R | --
Eurofins Lancaster Laboratories Environment Testing, LLC | 410-101485-8 | 20-0081 | Perfluorododecanoic acid | PFDoA | Total | <MDL | U |  | ng/L | 0.51 | 2.1 |  | Water | EPA 1633 | 11/29/2022 | 06:51 |  | 09/28/2022 | 11:00 |  |  |  | Lake Mirimichi | 18 | -71.2881 | 42.0242 |  | N | R | --
Eurofins Lancaster Laboratories Environment Testing, LLC | 410-101485-8 | 20-0081 | Perfluoroheptanesulfonic acid | PFHpS | Total | <MDL | U |  | ng/L | 0.41 | 2.1 |  | Water | EPA 1633 | 11/29/2022 | 06:51 |  | 09/28/2022 | 11:00 |  |  |  | Lake Mirimichi | 18 | -71.2881 | 42.0242 |  | N | R | --
Eurofins Lancaster Laboratories Environment Testing, LLC | 410-101485-8 | 20-0081 | Perfluoroheptanoic acid | PFHpA | Total | 3.4 |  |  | ng/L | 0.53 | 2.1 |  | Water | EPA 1633 | 11/29/2022 | 06:51 |  | 09/28/2022 | 11:00 |  | 3.4 |  | Lake Mirimichi | 18 | -71.2881 | 42.0242 |  | N | R | --
Eurofins Lancaster Laboratories Environment Testing, LLC | 410-101485-8 | 20-0081 | Perfluorohexanesulfonic acid | PFHxS | Total | 2.7 |  |  | ng/L | 0.59 | 2.1 |  | Water | EPA 1633 | 11/29/2022 | 06:51 |  | 09/28/2022 | 11:00 |  | 2.7 |  | Lake Mirimichi | 18 | -71.2881 | 42.0242 |  | N | R | --
Eurofins Lancaster Laboratories Environment Testing, LLC | 410-101485-8 | 20-0081 | Perfluorohexanoic acid | PFHxA | Total | 4.7 |  |  | ng/L | 0.51 | 2.1 |  | Water | EPA 1633 | 11/29/2022 | 06:51 |  | 09/28/2022 | 11:00 |  | 4.7 |  | Lake Mirimichi | 18 | -71.2881 | 42.0242 |  | N | R | --
Eurofins Lancaster Laboratories Environment Testing, LLC | 410-101485-8 | 20-0081 | Perfluorononanesulfonic acid | PFNS | Total | <MDL | U |  | ng/L | 0.41 | 2.1 |  | Water | EPA 1633 | 11/29/2022 | 06:51 |  | 09/28/2022 | 11:00 |  |  |  | Lake Mirimichi | 18 | -71.2881 | 42.0242 |  | N | R | --
Eurofins Lancaster Laboratories Environment Testing, LLC | 410-101485-8 | 20-0081 | Perfluorononanoic acid | PFNA | Total | 1.1 | J | carried lab qual forward and translated to WPP qual | ng/L | 0.51 | 2.1 |  | Water | EPA 1633 | 11/29/2022 | 06:51 |  | 09/28/2022 | 11:00 | j | 1.1 |  | Lake Mirimichi | 18 | -71.2881 | 42.0242 |  | N | R | --
Eurofins Lancaster Laboratories Environment Testing, LLC | 410-101485-8 | 20-0081 | Perfluorooctanesulfonamide | PFOSA | Total | <MDL | U |  | ng/L | 0.51 | 2.1 |  | Water | EPA 1633 | 11/29/2022 | 06:51 |  | 09/28/2022 | 11:00 |  |  |  | Lake Mirimichi | 18 | -71.2881 | 42.0242 |  | N | R | --
Eurofins Lancaster Laboratories Environment Testing, LLC | 410-101485-8 | 20-0081 | Perfluorooctanesulfonic acid | PFOS | Total | 23 |  |  | ng/L | 0.51 | 2.1 |  | Water | EPA 1633 | 11/29/2022 | 06:51 |  | 09/28/2022 | 11:00 |  | 23 | 1 | Lake Mirimichi | 18 | -71.2881 | 42.0242 |  | N | R | --
Eurofins Lancaster Laboratories Environment Testing, LLC | 410-101485-8 | 20-0081 | Perfluorooctanoic acid | PFOA | Total | 12 |  |  | ng/L | 0.66 | 2.1 |  | Water | EPA 1633 | 11/29/2022 | 06:51 |  | 09/28/2022 | 11:00 |  | 12 |  | Lake Mirimichi | 18 | -71.2881 | 42.0242 |  | N | R | --
Eurofins Lancaster Laboratories Environment Testing, LLC | 410-101485-8 | 20-0081 | Perfluoropentanesulfonic acid | PFPeS | Total | 0.59 | J | carried lab qual forward and translated to WPP qual | ng/L | 0.51 | 2.1 |  | Water | EPA 1633 | 11/29/2022 | 06:51 |  | 09/28/2022 | 11:00 | j | 0.59 |  | Lake Mirimichi | 18 | -71.2881 | 42.0242 |  | N | R | --
Eurofins Lancaster Laboratories Environment Testing, LLC | 410-101485-8 | 20-0081 | Perfluoropentanoic acid | PFPeA | Total | 5.7 |  |  | ng/L | 1 | 4.1 |  | Water | EPA 1633 | 11/29/2022 | 06:51 |  | 09/28/2022 | 11:00 |  | 5.7 |  | Lake Mirimichi | 18 | -71.2881 | 42.0242 |  | N | R | --
Eurofins Lancaster Laboratories Environment Testing, LLC | 410-101485-8 | 20-0081 | Perfluorotetradecanoic acid | PFTeDA | Total | <MDL | U |  | ng/L | 0.51 | 2.1 |  | Water | EPA 1633 | 11/29/2022 | 06:51 |  | 09/28/2022 | 11:00 |  |  |  | Lake Mirimichi | 18 | -71.2881 | 42.0242 |  | N | R | --
Eurofins Lancaster Laboratories Environment Testing, LLC | 410-101485-8 | 20-0081 | Perfluorotridecanoic acid | PFTrDA | Total | <MDL | U |  | ng/L | 0.51 | 2.1 |  | Water | EPA 1633 | 11/29/2022 | 06:51 |  | 09/28/2022 | 11:00 |  |  |  | Lake Mirimichi | 18 | -71.2881 | 42.0242 |  | N | R | --
Eurofins Lancaster Laboratories Environment Testing, LLC | 410-101485-8 | 20-0081 | Perfluoroundecanoic acid | PFUnA | Total | <MDL | U |  | ng/L | 0.51 | 2.1 |  | Water | EPA 1633 | 11/29/2022 | 06:51 |  | 09/28/2022 | 11:00 |  |  |  | Lake Mirimichi | 18 | -71.2881 | 42.0242 |  | N | R | --
Eurofins Lancaster Laboratories Environment Testing, LLC | 410-101485-8 | 20-0081 | PES | PFEESA | Total | <MDL | U |  | ng/L | 0.51 | 4.1 |  | Water | EPA 1633 | 11/29/2022 | 06:51 |  | 09/28/2022 | 11:00 |  |  |  | Lake Mirimichi | 18 | -71.2881 | 42.0242 |  | N | R | --
Eurofins Lancaster Laboratories Environment Testing, LLC | 410-101485-8 | 20-0081 | PFECA A | PFMBA | Total | <MDL | U |  | ng/L | 1 | 4.1 |  | Water | EPA 1633 | 11/29/2022 | 06:51 |  | 09/28/2022 | 11:00 |  |  |  | Lake Mirimichi | 18 | -71.2881 | 42.0242 |  | N | R | --
Eurofins Lancaster Laboratories Environment Testing, LLC | 410-101485-8 | 20-0081 | PFECA B | NFDHA | Total | <MDL | U |  | ng/L | 1 | 4.1 |  | Water | EPA 1633 | 11/29/2022 | 06:51 |  | 09/28/2022 | 11:00 |  |  |  | Lake Mirimichi | 18 | -71.2881 | 42.0242 |  | N | R | --
Eurofins Lancaster Laboratories Environment Testing, LLC | 410-101485-8 | 20-0081 | PFECA F | PFMPA | Total | <MDL | U |  | ng/L | 0.51 | 4.1 |  | Water | EPA 1633 | 11/29/2022 | 06:51 |  | 09/28/2022 | 11:00 |  |  |  | Lake Mirimichi | 18 | -71.2881 | 42.0242 |  | N | R | --
Eurofins Lancaster Laboratories Environment Testing, LLC | 410-101481-29 | 20-0020 | 11Cl-PF3OUdS | 11Cl-PF3OUdS | Total | <MDL | U |  | ng/L | 2 | 7.9 |  | Water | EPA 1633 | 11/29/2022 | 06:12 |  | 10/03/2022 | 10:00 |  |  |  | Lake Quannapowitt | 19 | -71.0797 | 42.5178 |  | N | R | --
Eurofins Lancaster Laboratories Environment Testing, LLC | 410-101481-29 | 20-0020 | 3:3 FTCA | 3:3FTCA | Total | <MDL | U |  | ng/L | 1.5 | 9.9 |  | Water | EPA 1633 | 11/29/2022 | 06:12 |  | 10/03/2022 | 10:00 |  |  |  | Lake Quannapowitt | 19 | -71.0797 | 42.5178 |  | N | R | --
Eurofins Lancaster Laboratories Environment Testing, LLC | 410-101481-29 | 20-0020 | 4:2 FTS | 4:2FTS | Total | <MDL | U |  | ng/L | 1.7 | 7.9 |  | Water | EPA 1633 | 11/29/2022 | 06:12 |  | 10/03/2022 | 10:00 |  |  |  | Lake Quannapowitt | 19 | -71.0797 | 42.5178 |  | N | R | --
Eurofins Lancaster Laboratories Environment Testing, LLC | 410-101481-29 | 20-0020 | 5:3 FTCA | 5:3FTCA | Total | <MDL | U |  | ng/L | 9.9 | 49 |  | Water | EPA 1633 | 11/29/2022 | 06:12 |  | 10/03/2022 | 10:00 |  |  |  | Lake Quannapowitt | 19 | -71.0797 | 42.5178 |  | N | R | --
Eurofins Lancaster Laboratories Environment Testing, LLC | 410-101481-29 | 20-0020 | 6:2 FTS | 6:2FTS | Total | <MDL | U |  | ng/L | 2.5 | 7.9 |  | Water | EPA 1633 | 11/29/2022 | 06:12 |  | 10/03/2022 | 10:00 |  |  |  | Lake Quannapowitt | 19 | -71.0797 | 42.5178 |  | N | R | --
Eurofins Lancaster Laboratories Environment Testing, LLC | 410-101481-29 | 20-0020 | 7:3 FTCA | 7:3FTCA | Total | <MDL | U |  | ng/L | 9.9 | 49 |  | Water | EPA 1633 | 11/29/2022 | 06:12 |  | 10/03/2022 | 10:00 |  |  |  | Lake Quannapowitt | 19 | -71.0797 | 42.5178 |  | N | R | --
Eurofins Lancaster Laboratories Environment Testing, LLC | 410-101481-29 | 20-0020 | 8:2 FTS | 8:2FTS | Total | <MDL | U |  | ng/L | 2.6 | 7.9 |  | Water | EPA 1633 | 11/29/2022 | 06:12 |  | 10/03/2022 | 10:00 |  |  |  | Lake Quannapowitt | 19 | -71.0797 | 42.5178 |  | N | R | --
Eurofins Lancaster Laboratories Environment Testing, LLC | 410-101481-29 | 20-0020 | 9Cl-PF3ONS | 9Cl-PF3ONS | Total | <MDL | U |  | ng/L | 0.99 | 7.9 |  | Water | EPA 1633 | 11/29/2022 | 06:12 |  | 10/03/2022 | 10:00 |  |  |  | Lake Quannapowitt | 19 | -71.0797 | 42.5178 |  | N | R | --
Eurofins Lancaster Laboratories Environment Testing, LLC | 410-101481-29 | 20-0020 | DONA | ADONA | Total | <MDL | U |  | ng/L | 1.5 | 7.9 |  | Water | EPA 1633 | 11/29/2022 | 06:12 |  | 10/03/2022 | 10:00 |  |  |  | Lake Quannapowitt | 19 | -71.0797 | 42.5178 |  | N | R | --
Eurofins Lancaster Laboratories Environment Testing, LLC | 410-101481-29 | 20-0020 | HFPO-DA | HFPO-DA | Total | <MDL | U |  | ng/L | 2 | 7.9 |  | Water | EPA 1633 | 11/29/2022 | 06:12 |  | 10/03/2022 | 10:00 |  |  |  | Lake Quannapowitt | 19 | -71.0797 | 42.5178 |  | N | R | --
Eurofins Lancaster Laboratories Environment Testing, LLC | 410-101481-29 | 20-0020 | NEtFOSA | NEtFOSA | Total | <MDL | U |  | ng/L | 0.49 | 2.0 |  | Water | EPA 1633 | 11/29/2022 | 06:12 |  | 10/03/2022 | 10:00 |  |  |  | Lake Quannapowitt | 19 | -71.0797 | 42.5178 |  | N | R | --
Eurofins Lancaster Laboratories Environment Testing, LLC | 410-101481-29 | 20-0020 | NEtFOSAA | NEtFOSAA | Total | 0.85 | J | carried lab qual forward and translated to WPP qual | ng/L | 0.69 | 2.0 |  | Water | EPA 1633 | 11/29/2022 | 06:12 |  | 10/03/2022 | 10:00 | j | 0.85 |  | Lake Quannapowitt | 19 | -71.0797 | 42.5178 |  | N | R | --
Eurofins Lancaster Laboratories Environment Testing, LLC | 410-101481-29 | 20-0020 | NEtFOSE | NEtFOSE | Total | <MDL | U |  | ng/L | 4.9 | 20 |  | Water | EPA 1633 | 11/29/2022 | 06:12 |  | 10/03/2022 | 10:00 |  |  |  | Lake Quannapowitt | 19 | -71.0797 | 42.5178 |  | N | R | --
Eurofins Lancaster Laboratories Environment Testing, LLC | 410-101481-29 | 20-0020 | NMeFOSA | NMeFOSA | Total | <MDL | U |  | ng/L | 0.49 | 2.0 |  | Water | EPA 1633 | 11/29/2022 | 06:12 |  | 10/03/2022 | 10:00 |  |  |  | Lake Quannapowitt | 19 | -71.0797 | 42.5178 |  | N | R | --
Eurofins Lancaster Laboratories Environment Testing, LLC | 410-101481-29 | 20-0020 | NMeFOSAA | NMeFOSAA | Total | <MDL | U |  | ng/L | 1.2 | 4.0 |  | Water | EPA 1633 | 11/29/2022 | 06:12 |  | 10/03/2022 | 10:00 |  |  |  | Lake Quannapowitt | 19 | -71.0797 | 42.5178 |  | N | R | --
Eurofins Lancaster Laboratories Environment Testing, LLC | 410-101481-29 | 20-0020 | NMeFOSE | NMeFOSE | Total | <MDL | U |  | ng/L | 4.9 | 20 |  | Water | EPA 1633 | 11/29/2022 | 06:12 |  | 10/03/2022 | 10:00 |  |  |  | Lake Quannapowitt | 19 | -71.0797 | 42.5178 |  | N | R | --
Eurofins Lancaster Laboratories Environment Testing, LLC | 410-101481-29 | 20-0020 | Perfluorobutanesulfonic acid | PFBS | Total | 3.7 |  |  | ng/L | 0.3 | 2.0 |  | Water | EPA 1633 | 11/29/2022 | 06:12 |  | 10/03/2022 | 10:00 |  | 3.7 |  | Lake Quannapowitt | 19 | -71.0797 | 42.5178 |  | N | R | --
Eurofins Lancaster Laboratories Environment Testing, LLC | 410-101481-29 | 20-0020 | Perfluorobutanoic acid | PFBA | Total | 5.1 | J | carried lab qual forward and translated to WPP qual | ng/L | 2 | 7.9 |  | Water | EPA 1633 | 11/29/2022 | 06:12 |  | 10/03/2022 | 10:00 | j | 5.1 |  | Lake Quannapowitt | 19 | -71.0797 | 42.5178 |  | N | R | --
Eurofins Lancaster Laboratories Environment Testing, LLC | 410-101481-29 | 20-0020 | Perfluorodecanesulfonic acid | PFDS | Total | <MDL | U |  | ng/L | 0.49 | 2.0 |  | Water | EPA 1633 | 11/29/2022 | 06:12 |  | 10/03/2022 | 10:00 |  |  |  | Lake Quannapowitt | 19 | -71.0797 | 42.5178 |  | N | R | --
Eurofins Lancaster Laboratories Environment Testing, LLC | 410-101481-29 | 20-0020 | Perfluorodecanoic acid | PFDA | Total | 0.94 | J | carried lab qual forward and translated to WPP qual | ng/L | 0.49 | 2.0 |  | Water | EPA 1633 | 11/29/2022 | 06:12 |  | 10/03/2022 | 10:00 | j | 0.94 |  | Lake Quannapowitt | 19 | -71.0797 | 42.5178 |  | N | R | --
Eurofins Lancaster Laboratories Environment Testing, LLC | 410-101481-29 | 20-0020 | Perfluorododecanesulfonic acid (PFDoS) | PFDoS | Total | <MDL | U |  | ng/L | 0.89 | 2.0 |  | Water | EPA 1633 | 11/29/2022 | 06:12 |  | 10/03/2022 | 10:00 |  |  |  | Lake Quannapowitt | 19 | -71.0797 | 42.5178 |  | N | R | --
Eurofins Lancaster Laboratories Environment Testing, LLC | 410-101481-29 | 20-0020 | Perfluorododecanoic acid | PFDoA | Total | <MDL | U |  | ng/L | 0.49 | 2.0 |  | Water | EPA 1633 | 11/29/2022 | 06:12 |  | 10/03/2022 | 10:00 |  |  |  | Lake Quannapowitt | 19 | -71.0797 | 42.5178 |  | N | R | --
Eurofins Lancaster Laboratories Environment Testing, LLC | 410-101481-29 | 20-0020 | Perfluoroheptanesulfonic acid | PFHpS | Total | <MDL | U |  | ng/L | 0.4 | 2.0 |  | Water | EPA 1633 | 11/29/2022 | 06:12 |  | 10/03/2022 | 10:00 |  |  |  | Lake Quannapowitt | 19 | -71.0797 | 42.5178 |  | N | R | --
Eurofins Lancaster Laboratories Environment Testing, LLC | 410-101481-29 | 20-0020 | Perfluoroheptanoic acid | PFHpA | Total | 3.4 |  |  | ng/L | 0.51 | 2.0 |  | Water | EPA 1633 | 11/29/2022 | 06:12 |  | 10/03/2022 | 10:00 |  | 3.4 |  | Lake Quannapowitt | 19 | -71.0797 | 42.5178 |  | N | R | --
Eurofins Lancaster Laboratories Environment Testing, LLC | 410-101481-29 | 20-0020 | Perfluorohexanesulfonic acid | PFHxS | Total | 0.93 | J | carried lab qual forward and translated to WPP qual | ng/L | 0.56 | 2.0 |  | Water | EPA 1633 | 11/29/2022 | 06:12 |  | 10/03/2022 | 10:00 | j | 0.93 |  | Lake Quannapowitt | 19 | -71.0797 | 42.5178 |  | N | R | --
Eurofins Lancaster Laboratories Environment Testing, LLC | 410-101481-29 | 20-0020 | Perfluorohexanoic acid | PFHxA | Total | 4.2 |  |  | ng/L | 0.49 | 2.0 |  | Water | EPA 1633 | 11/29/2022 | 06:12 |  | 10/03/2022 | 10:00 |  | 4.2 |  | Lake Quannapowitt | 19 | -71.0797 | 42.5178 |  | N | R | --
Eurofins Lancaster Laboratories Environment Testing, LLC | 410-101481-29 | 20-0020 | Perfluorononanesulfonic acid | PFNS | Total | <MDL | U |  | ng/L | 0.4 | 2.0 |  | Water | EPA 1633 | 11/29/2022 | 06:12 |  | 10/03/2022 | 10:00 |  |  |  | Lake Quannapowitt | 19 | -71.0797 | 42.5178 |  | N | R | --
Eurofins Lancaster Laboratories Environment Testing, LLC | 410-101481-29 | 20-0020 | Perfluorononanoic acid | PFNA | Total | 1.6 | J | carried lab qual forward and translated to WPP qual | ng/L | 0.49 | 2.0 |  | Water | EPA 1633 | 11/29/2022 | 06:12 |  | 10/03/2022 | 10:00 | j | 1.6 |  | Lake Quannapowitt | 19 | -71.0797 | 42.5178 |  | N | R | --
Eurofins Lancaster Laboratories Environment Testing, LLC | 410-101481-29 | 20-0020 | Perfluorooctanesulfonamide | PFOSA | Total | <MDL | U |  | ng/L | 0.49 | 2.0 |  | Water | EPA 1633 | 11/29/2022 | 06:12 |  | 10/03/2022 | 10:00 |  |  |  | Lake Quannapowitt | 19 | -71.0797 | 42.5178 |  | N | R | --
Eurofins Lancaster Laboratories Environment Testing, LLC | 410-101481-29 | 20-0020 | Perfluorooctanesulfonic acid | PFOS | Total | 5.0 |  |  | ng/L | 0.49 | 2.0 |  | Water | EPA 1633 | 11/29/2022 | 06:12 |  | 10/03/2022 | 10:00 |  | 5 |  | Lake Quannapowitt | 19 | -71.0797 | 42.5178 |  | N | R | --
Eurofins Lancaster Laboratories Environment Testing, LLC | 410-101481-29 | 20-0020 | Perfluorooctanoic acid | PFOA | Total | 6.8 |  |  | ng/L | 0.63 | 2.0 |  | Water | EPA 1633 | 11/29/2022 | 06:12 |  | 10/03/2022 | 10:00 |  | 6.8 |  | Lake Quannapowitt | 19 | -71.0797 | 42.5178 |  | N | R | --
Eurofins Lancaster Laboratories Environment Testing, LLC | 410-101481-29 | 20-0020 | Perfluoropentanesulfonic acid | PFPeS | Total | <MDL | U |  | ng/L | 0.49 | 2.0 |  | Water | EPA 1633 | 11/29/2022 | 06:12 |  | 10/03/2022 | 10:00 |  |  |  | Lake Quannapowitt | 19 | -71.0797 | 42.5178 |  | N | R | --
Eurofins Lancaster Laboratories Environment Testing, LLC | 410-101481-29 | 20-0020 | Perfluoropentanoic acid | PFPeA | Total | 4.2 |  |  | ng/L | 0.99 | 4.0 |  | Water | EPA 1633 | 11/29/2022 | 06:12 |  | 10/03/2022 | 10:00 |  | 4.2 |  | Lake Quannapowitt | 19 | -71.0797 | 42.5178 |  | N | R | --
Eurofins Lancaster Laboratories Environment Testing, LLC | 410-101481-29 | 20-0020 | Perfluorotetradecanoic acid | PFTeDA | Total | <MDL | U |  | ng/L | 0.49 | 2.0 |  | Water | EPA 1633 | 11/29/2022 | 06:12 |  | 10/03/2022 | 10:00 |  |  |  | Lake Quannapowitt | 19 | -71.0797 | 42.5178 |  | N | R | --
Eurofins Lancaster Laboratories Environment Testing, LLC | 410-101481-29 | 20-0020 | Perfluorotridecanoic acid | PFTrDA | Total | <MDL | U |  | ng/L | 0.49 | 2.0 |  | Water | EPA 1633 | 11/29/2022 | 06:12 |  | 10/03/2022 | 10:00 |  |  |  | Lake Quannapowitt | 19 | -71.0797 | 42.5178 |  | N | R | --
Eurofins Lancaster Laboratories Environment Testing, LLC | 410-101481-29 | 20-0020 | Perfluoroundecanoic acid | PFUnA | Total | <MDL | U |  | ng/L | 0.49 | 2.0 |  | Water | EPA 1633 | 11/29/2022 | 06:12 |  | 10/03/2022 | 10:00 |  |  |  | Lake Quannapowitt | 19 | -71.0797 | 42.5178 |  | N | R | --
Eurofins Lancaster Laboratories Environment Testing, LLC | 410-101481-29 | 20-0020 | PES | PFEESA | Total | <MDL | U |  | ng/L | 0.49 | 4.0 |  | Water | EPA 1633 | 11/29/2022 | 06:12 |  | 10/03/2022 | 10:00 |  |  |  | Lake Quannapowitt | 19 | -71.0797 | 42.5178 |  | N | R | --
Eurofins Lancaster Laboratories Environment Testing, LLC | 410-101481-29 | 20-0020 | PFECA A | PFMBA | Total | <MDL | U |  | ng/L | 0.99 | 4.0 |  | Water | EPA 1633 | 11/29/2022 | 06:12 |  | 10/03/2022 | 10:00 |  |  |  | Lake Quannapowitt | 19 | -71.0797 | 42.5178 |  | N | R | --
Eurofins Lancaster Laboratories Environment Testing, LLC | 410-101481-29 | 20-0020 | PFECA B | NFDHA | Total | <MDL | U |  | ng/L | 0.99 | 4.0 |  | Water | EPA 1633 | 11/29/2022 | 06:12 |  | 10/03/2022 | 10:00 |  |  |  | Lake Quannapowitt | 19 | -71.0797 | 42.5178 |  | N | R | --
Eurofins Lancaster Laboratories Environment Testing, LLC | 410-101481-29 | 20-0020 | PFECA F | PFMPA | Total | <MDL | U |  | ng/L | 0.49 | 4.0 |  | Water | EPA 1633 | 11/29/2022 | 06:12 |  | 10/03/2022 | 10:00 |  |  |  | Lake Quannapowitt | 19 | -71.0797 | 42.5178 |  | N | R | --
Eurofins Lancaster Laboratories Environment Testing, LLC | 410-101481-28 | 20-0035 | 11Cl-PF3OUdS | 11Cl-PF3OUdS | Total | <MDL | U |  | ng/L | 2 | 8.1 |  | Water | EPA 1633 | 11/29/2022 | 05:59 |  | 10/03/2022 | 10:30 |  |  |  | Lake Ripple | 20 | -71.6981 | 42.2135 |  | N | R | --
Eurofins Lancaster Laboratories Environment Testing, LLC | 410-101481-28 | 20-0035 | 3:3 FTCA | 3:3FTCA | Total | <MDL | U |  | ng/L | 1.5 | 10 |  | Water | EPA 1633 | 11/29/2022 | 05:59 |  | 10/03/2022 | 10:30 |  |  |  | Lake Ripple | 20 | -71.6981 | 42.2135 |  | N | R | --
Eurofins Lancaster Laboratories Environment Testing, LLC | 410-101481-28 | 20-0035 | 4:2 FTS | 4:2FTS | Total | <MDL | U |  | ng/L | 1.7 | 8.1 |  | Water | EPA 1633 | 11/29/2022 | 05:59 |  | 10/03/2022 | 10:30 |  |  |  | Lake Ripple | 20 | -71.6981 | 42.2135 |  | N | R | --
Eurofins Lancaster Laboratories Environment Testing, LLC | 410-101481-28 | 20-0035 | 5:3 FTCA | 5:3FTCA | Total | <MDL | U |  | ng/L | 10 | 51 |  | Water | EPA 1633 | 11/29/2022 | 05:59 |  | 10/03/2022 | 10:30 |  |  |  | Lake Ripple | 20 | -71.6981 | 42.2135 |  | N | R | --
Eurofins Lancaster Laboratories Environment Testing, LLC | 410-101481-28 | 20-0035 | 6:2 FTS | 6:2FTS | Total | <MDL | U |  | ng/L | 2.5 | 8.1 |  | Water | EPA 1633 | 11/29/2022 | 05:59 |  | 10/03/2022 | 10:30 |  |  |  | Lake Ripple | 20 | -71.6981 | 42.2135 |  | N | R | --
Eurofins Lancaster Laboratories Environment Testing, LLC | 410-101481-28 | 20-0035 | 7:3 FTCA | 7:3FTCA | Total | <MDL | U |  | ng/L | 10 | 51 |  | Water | EPA 1633 | 11/29/2022 | 05:59 |  | 10/03/2022 | 10:30 |  |  |  | Lake Ripple | 20 | -71.6981 | 42.2135 |  | N | R | --
Eurofins Lancaster Laboratories Environment Testing, LLC | 410-101481-28 | 20-0035 | 8:2 FTS | 8:2FTS | Total | <MDL | U |  | ng/L | 2.6 | 8.1 |  | Water | EPA 1633 | 11/29/2022 | 05:59 |  | 10/03/2022 | 10:30 |  |  |  | Lake Ripple | 20 | -71.6981 | 42.2135 |  | N | R | --
Eurofins Lancaster Laboratories Environment Testing, LLC | 410-101481-28 | 20-0035 | 9Cl-PF3ONS | 9Cl-PF3ONS | Total | <MDL | U |  | ng/L | 1 | 8.1 |  | Water | EPA 1633 | 11/29/2022 | 05:59 |  | 10/03/2022 | 10:30 |  |  |  | Lake Ripple | 20 | -71.6981 | 42.2135 |  | N | R | --
Eurofins Lancaster Laboratories Environment Testing, LLC | 410-101481-28 | 20-0035 | DONA | ADONA | Total | <MDL | U |  | ng/L | 1.5 | 8.1 |  | Water | EPA 1633 | 11/29/2022 | 05:59 |  | 10/03/2022 | 10:30 |  |  |  | Lake Ripple | 20 | -71.6981 | 42.2135 |  | N | R | --
Eurofins Lancaster Laboratories Environment Testing, LLC | 410-101481-28 | 20-0035 | HFPO-DA | HFPO-DA | Total | <MDL | U |  | ng/L | 2 | 8.1 |  | Water | EPA 1633 | 11/29/2022 | 05:59 |  | 10/03/2022 | 10:30 |  |  |  | Lake Ripple | 20 | -71.6981 | 42.2135 |  | N | R | --
Eurofins Lancaster Laboratories Environment Testing, LLC | 410-101481-28 | 20-0035 | NEtFOSA | NEtFOSA | Total | <MDL | U |  | ng/L | 0.51 | 2.0 |  | Water | EPA 1633 | 11/29/2022 | 05:59 |  | 10/03/2022 | 10:30 |  |  |  | Lake Ripple | 20 | -71.6981 | 42.2135 |  | N | R | --
Eurofins Lancaster Laboratories Environment Testing, LLC | 410-101481-28 | 20-0035 | NEtFOSAA | NEtFOSAA | Total | <MDL | U |  | ng/L | 0.71 | 2.0 |  | Water | EPA 1633 | 11/29/2022 | 05:59 |  | 10/03/2022 | 10:30 |  |  |  | Lake Ripple | 20 | -71.6981 | 42.2135 |  | N | R | --
Eurofins Lancaster Laboratories Environment Testing, LLC | 410-101481-28 | 20-0035 | NEtFOSE | NEtFOSE | Total | <MDL | U |  | ng/L | 5.1 | 20 |  | Water | EPA 1633 | 11/29/2022 | 05:59 |  | 10/03/2022 | 10:30 |  |  |  | Lake Ripple | 20 | -71.6981 | 42.2135 |  | N | R | --
Eurofins Lancaster Laboratories Environment Testing, LLC | 410-101481-28 | 20-0035 | NMeFOSA | NMeFOSA | Total | <MDL | U |  | ng/L | 0.51 | 2.0 |  | Water | EPA 1633 | 11/29/2022 | 05:59 |  | 10/03/2022 | 10:30 |  |  |  | Lake Ripple | 20 | -71.6981 | 42.2135 |  | N | R | --
Eurofins Lancaster Laboratories Environment Testing, LLC | 410-101481-28 | 20-0035 | NMeFOSAA | NMeFOSAA | Total | <MDL | U |  | ng/L | 1.2 | 4.1 |  | Water | EPA 1633 | 11/29/2022 | 05:59 |  | 10/03/2022 | 10:30 |  |  |  | Lake Ripple | 20 | -71.6981 | 42.2135 |  | N | R | --
Eurofins Lancaster Laboratories Environment Testing, LLC | 410-101481-28 | 20-0035 | NMeFOSE | NMeFOSE | Total | <MDL | U |  | ng/L | 5.1 | 20 |  | Water | EPA 1633 | 11/29/2022 | 05:59 |  | 10/03/2022 | 10:30 |  |  |  | Lake Ripple | 20 | -71.6981 | 42.2135 |  | N | R | --
Eurofins Lancaster Laboratories Environment Testing, LLC | 410-101481-28 | 20-0035 | Perfluorobutanesulfonic acid | PFBS | Total | 5.2 |  |  | ng/L | 0.3 | 2.0 |  | Water | EPA 1633 | 11/29/2022 | 05:59 |  | 10/03/2022 | 10:30 |  | 5.2 |  | Lake Ripple | 20 | -71.6981 | 42.2135 |  | N | R | --
Eurofins Lancaster Laboratories Environment Testing, LLC | 410-101481-28 | 20-0035 | Perfluorobutanoic acid | PFBA | Total | 3.9 | J | carried lab qual forward and translated to WPP qual | ng/L | 2 | 8.1 |  | Water | EPA 1633 | 11/29/2022 | 05:59 |  | 10/03/2022 | 10:30 | j | 3.9 |  | Lake Ripple | 20 | -71.6981 | 42.2135 |  | N | R | --
Eurofins Lancaster Laboratories Environment Testing, LLC | 410-101481-28 | 20-0035 | Perfluorodecanesulfonic acid | PFDS | Total | <MDL | U |  | ng/L | 0.51 | 2.0 |  | Water | EPA 1633 | 11/29/2022 | 05:59 |  | 10/03/2022 | 10:30 |  |  |  | Lake Ripple | 20 | -71.6981 | 42.2135 |  | N | R | --
Eurofins Lancaster Laboratories Environment Testing, LLC | 410-101481-28 | 20-0035 | Perfluorodecanoic acid | PFDA | Total | <MDL | U |  | ng/L | 0.51 | 2.0 |  | Water | EPA 1633 | 11/29/2022 | 05:59 |  | 10/03/2022 | 10:30 |  |  |  | Lake Ripple | 20 | -71.6981 | 42.2135 |  | N | R | --
Eurofins Lancaster Laboratories Environment Testing, LLC | 410-101481-28 | 20-0035 | Perfluorododecanesulfonic acid (PFDoS) | PFDoS | Total | <MDL | U |  | ng/L | 0.91 | 2.0 |  | Water | EPA 1633 | 11/29/2022 | 05:59 |  | 10/03/2022 | 10:30 |  |  |  | Lake Ripple | 20 | -71.6981 | 42.2135 |  | N | R | --
Eurofins Lancaster Laboratories Environment Testing, LLC | 410-101481-28 | 20-0035 | Perfluorododecanoic acid | PFDoA | Total | <MDL | U |  | ng/L | 0.51 | 2.0 |  | Water | EPA 1633 | 11/29/2022 | 05:59 |  | 10/03/2022 | 10:30 |  |  |  | Lake Ripple | 20 | -71.6981 | 42.2135 |  | N | R | --
Eurofins Lancaster Laboratories Environment Testing, LLC | 410-101481-28 | 20-0035 | Perfluoroheptanesulfonic acid | PFHpS | Total | <MDL | U |  | ng/L | 0.41 | 2.0 |  | Water | EPA 1633 | 11/29/2022 | 05:59 |  | 10/03/2022 | 10:30 |  |  |  | Lake Ripple | 20 | -71.6981 | 42.2135 |  | N | R | --
Eurofins Lancaster Laboratories Environment Testing, LLC | 410-101481-28 | 20-0035 | Perfluoroheptanoic acid | PFHpA | Total | 3.1 |  |  | ng/L | 0.53 | 2.0 |  | Water | EPA 1633 | 11/29/2022 | 05:59 |  | 10/03/2022 | 10:30 |  | 3.1 |  | Lake Ripple | 20 | -71.6981 | 42.2135 |  | N | R | --
Eurofins Lancaster Laboratories Environment Testing, LLC | 410-101481-28 | 20-0035 | Perfluorohexanesulfonic acid | PFHxS | Total | 3.7 |  |  | ng/L | 0.58 | 2.0 |  | Water | EPA 1633 | 11/29/2022 | 05:59 |  | 10/03/2022 | 10:30 |  | 3.7 |  | Lake Ripple | 20 | -71.6981 | 42.2135 |  | N | R | --
Eurofins Lancaster Laboratories Environment Testing, LLC | 410-101481-28 | 20-0035 | Perfluorohexanoic acid | PFHxA | Total | 4.1 |  |  | ng/L | 0.51 | 2.0 |  | Water | EPA 1633 | 11/29/2022 | 05:59 |  | 10/03/2022 | 10:30 |  | 4.1 |  | Lake Ripple | 20 | -71.6981 | 42.2135 |  | N | R | --
Eurofins Lancaster Laboratories Environment Testing, LLC | 410-101481-28 | 20-0035 | Perfluorononanesulfonic acid | PFNS | Total | <MDL | U |  | ng/L | 0.41 | 2.0 |  | Water | EPA 1633 | 11/29/2022 | 05:59 |  | 10/03/2022 | 10:30 |  |  |  | Lake Ripple | 20 | -71.6981 | 42.2135 |  | N | R | --
Eurofins Lancaster Laboratories Environment Testing, LLC | 410-101481-28 | 20-0035 | Perfluorononanoic acid | PFNA | Total | 0.74 | J | carried lab qual forward and translated to WPP qual | ng/L | 0.51 | 2.0 |  | Water | EPA 1633 | 11/29/2022 | 05:59 |  | 10/03/2022 | 10:30 | j | 0.74 |  | Lake Ripple | 20 | -71.6981 | 42.2135 |  | N | R | --
Eurofins Lancaster Laboratories Environment Testing, LLC | 410-101481-28 | 20-0035 | Perfluorooctanesulfonamide | PFOSA | Total | <MDL | U |  | ng/L | 0.51 | 2.0 |  | Water | EPA 1633 | 11/29/2022 | 05:59 |  | 10/03/2022 | 10:30 |  |  |  | Lake Ripple | 20 | -71.6981 | 42.2135 |  | N | R | --
Eurofins Lancaster Laboratories Environment Testing, LLC | 410-101481-28 | 20-0035 | Perfluorooctanesulfonic acid | PFOS | Total | <MDL | U |  | ng/L | 0.51 | 2.0 |  | Water | EPA 1633 | 11/29/2022 | 05:59 |  | 10/03/2022 | 10:30 |  |  |  | Lake Ripple | 20 | -71.6981 | 42.2135 |  | N | R | --
Eurofins Lancaster Laboratories Environment Testing, LLC | 410-101481-28 | 20-0035 | Perfluorooctanoic acid | PFOA | Total | 7.0 |  |  | ng/L | 0.65 | 2.0 |  | Water | EPA 1633 | 11/29/2022 | 05:59 |  | 10/03/2022 | 10:30 |  | 7 |  | Lake Ripple | 20 | -71.6981 | 42.2135 |  | N | R | --
Eurofins Lancaster Laboratories Environment Testing, LLC | 410-101481-28 | 20-0035 | Perfluoropentanesulfonic acid | PFPeS | Total | 1.2 | J | carried lab qual forward and translated to WPP qual | ng/L | 0.51 | 2.0 |  | Water | EPA 1633 | 11/29/2022 | 05:59 |  | 10/03/2022 | 10:30 | j | 1.2 |  | Lake Ripple | 20 | -71.6981 | 42.2135 |  | N | R | --
Eurofins Lancaster Laboratories Environment Testing, LLC | 410-101481-28 | 20-0035 | Perfluoropentanoic acid | PFPeA | Total | 4.5 |  |  | ng/L | 1 | 4.1 |  | Water | EPA 1633 | 11/29/2022 | 05:59 |  | 10/03/2022 | 10:30 |  | 4.5 |  | Lake Ripple | 20 | -71.6981 | 42.2135 |  | N | R | --
Eurofins Lancaster Laboratories Environment Testing, LLC | 410-101481-28 | 20-0035 | Perfluorotetradecanoic acid | PFTeDA | Total | <MDL | U |  | ng/L | 0.51 | 2.0 |  | Water | EPA 1633 | 11/29/2022 | 05:59 |  | 10/03/2022 | 10:30 |  |  |  | Lake Ripple | 20 | -71.6981 | 42.2135 |  | N | R | --
Eurofins Lancaster Laboratories Environment Testing, LLC | 410-101481-28 | 20-0035 | Perfluorotridecanoic acid | PFTrDA | Total | <MDL | U |  | ng/L | 0.51 | 2.0 |  | Water | EPA 1633 | 11/29/2022 | 05:59 |  | 10/03/2022 | 10:30 |  |  |  | Lake Ripple | 20 | -71.6981 | 42.2135 |  | N | R | --
Eurofins Lancaster Laboratories Environment Testing, LLC | 410-101481-28 | 20-0035 | Perfluoroundecanoic acid | PFUnA | Total | <MDL | U |  | ng/L | 0.51 | 2.0 |  | Water | EPA 1633 | 11/29/2022 | 05:59 |  | 10/03/2022 | 10:30 |  |  |  | Lake Ripple | 20 | -71.6981 | 42.2135 |  | N | R | --
Eurofins Lancaster Laboratories Environment Testing, LLC | 410-101481-28 | 20-0035 | PES | PFEESA | Total | <MDL | U |  | ng/L | 0.51 | 4.1 |  | Water | EPA 1633 | 11/29/2022 | 05:59 |  | 10/03/2022 | 10:30 |  |  |  | Lake Ripple | 20 | -71.6981 | 42.2135 |  | N | R | --
Eurofins Lancaster Laboratories Environment Testing, LLC | 410-101481-28 | 20-0035 | PFECA A | PFMBA | Total | <MDL | U |  | ng/L | 1 | 4.1 |  | Water | EPA 1633 | 11/29/2022 | 05:59 |  | 10/03/2022 | 10:30 |  |  |  | Lake Ripple | 20 | -71.6981 | 42.2135 |  | N | R | --
Eurofins Lancaster Laboratories Environment Testing, LLC | 410-101481-28 | 20-0035 | PFECA B | NFDHA | Total | <MDL | U |  | ng/L | 1 | 4.1 |  | Water | EPA 1633 | 11/29/2022 | 05:59 |  | 10/03/2022 | 10:30 |  |  |  | Lake Ripple | 20 | -71.6981 | 42.2135 |  | N | R | --
Eurofins Lancaster Laboratories Environment Testing, LLC | 410-101481-28 | 20-0035 | PFECA F | PFMPA | Total | <MDL | U |  | ng/L | 0.51 | 4.1 |  | Water | EPA 1633 | 11/29/2022 | 05:59 |  | 10/03/2022 | 10:30 |  |  |  | Lake Ripple | 20 | -71.6981 | 42.2135 |  | N | R | --
Eurofins Lancaster Laboratories Environment Testing, LLC | 410-94764-1 | 20-0057 | 11Cl-PF3OUdS | 11Cl-PF3OUdS | Total | <MDL | U |  | ng/L | 2.2 | 8.7 |  | Water | EPA 1633 | 08/25/2022 | 15:11 |  | 08/03/2022 | 10:15 |  |  |  | Lake Sabbatia | 21 | -71.111 | 41.9455 |  | N | R | --
Eurofins Lancaster Laboratories Environment Testing, LLC | 410-94764-1 | 20-0057 | 3:3 FTCA | 3:3FTCA | Total | <MDL | U |  | ng/L | 1.6 | 11 |  | Water | EPA 1633 | 08/25/2022 | 15:11 |  | 08/03/2022 | 10:15 |  |  |  | Lake Sabbatia | 21 | -71.111 | 41.9455 |  | N | R | --
Eurofins Lancaster Laboratories Environment Testing, LLC | 410-94764-1 | 20-0057 | 4:2 FTS | 4:2FTS | Total | <MDL | U |  | ng/L | 1.9 | 8.7 |  | Water | EPA 1633 | 08/25/2022 | 15:11 |  | 08/03/2022 | 10:15 |  |  |  | Lake Sabbatia | 21 | -71.111 | 41.9455 |  | N | R | --
Eurofins Lancaster Laboratories Environment Testing, LLC | 410-94764-1 | 20-0057 | 5:3 FTCA | 5:3FTCA | Total | <MDL | U |  | ng/L | 11 | 55 |  | Water | EPA 1633 | 08/25/2022 | 15:11 |  | 08/03/2022 | 10:15 |  |  |  | Lake Sabbatia | 21 | -71.111 | 41.9455 |  | N | R | --
Eurofins Lancaster Laboratories Environment Testing, LLC | 410-94764-1 | 20-0057 | 6:2 FTS | 6:2FTS | Total | <MDL | U |  | ng/L | 2.7 | 8.7 |  | Water | EPA 1633 | 08/25/2022 | 15:11 |  | 08/03/2022 | 10:15 |  |  |  | Lake Sabbatia | 21 | -71.111 | 41.9455 |  | N | R | --
Eurofins Lancaster Laboratories Environment Testing, LLC | 410-94764-1 | 20-0057 | 7:3 FTCA | 7:3FTCA | Total | <MDL | U |  | ng/L | 11 | 55 |  | Water | EPA 1633 | 08/25/2022 | 15:11 |  | 08/03/2022 | 10:15 |  |  |  | Lake Sabbatia | 21 | -71.111 | 41.9455 |  | N | R | --
Eurofins Lancaster Laboratories Environment Testing, LLC | 410-94764-1 | 20-0057 | 8:2 FTS | 8:2FTS | Total | <MDL | U |  | ng/L | 2.8 | 8.7 |  | Water | EPA 1633 | 08/25/2022 | 15:11 |  | 08/03/2022 | 10:15 |  |  |  | Lake Sabbatia | 21 | -71.111 | 41.9455 |  | N | R | --
Eurofins Lancaster Laboratories Environment Testing, LLC | 410-94764-1 | 20-0057 | 9Cl-PF3ONS | 9Cl-PF3ONS | Total | <MDL | U |  | ng/L | 1.1 | 8.7 |  | Water | EPA 1633 | 08/25/2022 | 15:11 |  | 08/03/2022 | 10:15 |  |  |  | Lake Sabbatia | 21 | -71.111 | 41.9455 |  | N | R | --
Eurofins Lancaster Laboratories Environment Testing, LLC | 410-94764-1 | 20-0057 | DONA | ADONA | Total | <MDL | U |  | ng/L | 1.6 | 8.7 |  | Water | EPA 1633 | 08/25/2022 | 15:11 |  | 08/03/2022 | 10:15 |  |  |  | Lake Sabbatia | 21 | -71.111 | 41.9455 |  | N | R | --
Eurofins Lancaster Laboratories Environment Testing, LLC | 410-94764-1 | 20-0057 | HFPO-DA | HFPO-DA | Total | <MDL | U |  | ng/L | 2.2 | 8.7 |  | Water | EPA 1633 | 08/25/2022 | 15:11 |  | 08/03/2022 | 10:15 |  |  |  | Lake Sabbatia | 21 | -71.111 | 41.9455 |  | N | R | --
Eurofins Lancaster Laboratories Environment Testing, LLC | 410-94764-1 | 20-0057 | NEtFOSA | NEtFOSA | Total | <MDL | U |  | ng/L | 0.55 | 2.2 |  | Water | EPA 1633 | 08/25/2022 | 15:11 |  | 08/03/2022 | 10:15 |  |  |  | Lake Sabbatia | 21 | -71.111 | 41.9455 |  | N | R | --
Eurofins Lancaster Laboratories Environment Testing, LLC | 410-94764-1 | 20-0057 | NEtFOSAA | NEtFOSAA | Total | <MDL | U |  | ng/L | 0.77 | 2.2 |  | Water | EPA 1633 | 08/25/2022 | 15:11 |  | 08/03/2022 | 10:15 |  |  |  | Lake Sabbatia | 21 | -71.111 | 41.9455 |  | N | R | --
Eurofins Lancaster Laboratories Environment Testing, LLC | 410-94764-1 | 20-0057 | NEtFOSE | NEtFOSE | Total | <MDL | U |  | ng/L | 5.5 | 22 |  | Water | EPA 1633 | 08/25/2022 | 15:11 |  | 08/03/2022 | 10:15 |  |  |  | Lake Sabbatia | 21 | -71.111 | 41.9455 |  | N | R | --
Eurofins Lancaster Laboratories Environment Testing, LLC | 410-94764-1 | 20-0057 | NMeFOSA | NMeFOSA | Total | <MDL | U |  | ng/L | 0.55 | 2.2 |  | Water | EPA 1633 | 08/25/2022 | 15:11 |  | 08/03/2022 | 10:15 |  |  |  | Lake Sabbatia | 21 | -71.111 | 41.9455 |  | N | R | --
Eurofins Lancaster Laboratories Environment Testing, LLC | 410-94764-1 | 20-0057 | NMeFOSAA | NMeFOSAA | Total | <MDL | U |  | ng/L | 1.3 | 4.4 |  | Water | EPA 1633 | 08/25/2022 | 15:11 |  | 08/03/2022 | 10:15 |  |  |  | Lake Sabbatia | 21 | -71.111 | 41.9455 |  | N | R | --
Eurofins Lancaster Laboratories Environment Testing, LLC | 410-94764-1 | 20-0057 | NMeFOSE | NMeFOSE | Total | <MDL | U |  | ng/L | 5.5 | 22 |  | Water | EPA 1633 | 08/25/2022 | 15:11 |  | 08/03/2022 | 10:15 |  |  |  | Lake Sabbatia | 21 | -71.111 | 41.9455 |  | N | R | --
Eurofins Lancaster Laboratories Environment Testing, LLC | 410-94764-1 | 20-0057 | Perfluorobutanesulfonic acid | PFBS | Total | 2.9 |  |  | ng/L | 0.33 | 2.2 |  | Water | EPA 1633 | 08/25/2022 | 15:11 |  | 08/03/2022 | 10:15 |  | 2.9 |  | Lake Sabbatia | 21 | -71.111 | 41.9455 |  | N | R | --
Eurofins Lancaster Laboratories Environment Testing, LLC | 410-94764-1 | 20-0057 | Perfluorobutanoic acid | PFBA | Total | 3.0 | J | carried lab qual forward and translated to WPP qual | ng/L | 2.2 | 8.7 |  | Water | EPA 1633 | 08/25/2022 | 15:11 |  | 08/03/2022 | 10:15 | j | 3 |  | Lake Sabbatia | 21 | -71.111 | 41.9455 |  | N | R | --
Eurofins Lancaster Laboratories Environment Testing, LLC | 410-94764-1 | 20-0057 | Perfluorodecanesulfonic acid | PFDS | Total | <MDL | U |  | ng/L | 0.55 | 2.2 |  | Water | EPA 1633 | 08/25/2022 | 15:11 |  | 08/03/2022 | 10:15 |  |  |  | Lake Sabbatia | 21 | -71.111 | 41.9455 |  | N | R | --
Eurofins Lancaster Laboratories Environment Testing, LLC | 410-94764-1 | 20-0057 | Perfluorodecanoic acid | PFDA | Total | <MDL | U |  | ng/L | 0.55 | 2.2 |  | Water | EPA 1633 | 08/25/2022 | 15:11 |  | 08/03/2022 | 10:15 |  |  |  | Lake Sabbatia | 21 | -71.111 | 41.9455 |  | N | R | --
Eurofins Lancaster Laboratories Environment Testing, LLC | 410-94764-1 | 20-0057 | Perfluorododecanesulfonic acid (PFDoS) | PFDoS | Total | <MDL | U |  | ng/L | 0.98 | 2.2 |  | Water | EPA 1633 | 08/25/2022 | 15:11 |  | 08/03/2022 | 10:15 |  |  |  | Lake Sabbatia | 21 | -71.111 | 41.9455 |  | N | R | --
Eurofins Lancaster Laboratories Environment Testing, LLC | 410-94764-1 | 20-0057 | Perfluorododecanoic acid | PFDoA | Total | <MDL | U |  | ng/L | 0.55 | 2.2 |  | Water | EPA 1633 | 08/25/2022 | 15:11 |  | 08/03/2022 | 10:15 |  |  |  | Lake Sabbatia | 21 | -71.111 | 41.9455 |  | N | R | --
Eurofins Lancaster Laboratories Environment Testing, LLC | 410-94764-1 | 20-0057 | Perfluoroheptanesulfonic acid | PFHpS | Total | <MDL | U |  | ng/L | 0.44 | 2.2 |  | Water | EPA 1633 | 08/25/2022 | 15:11 |  | 08/03/2022 | 10:15 |  |  |  | Lake Sabbatia | 21 | -71.111 | 41.9455 |  | N | R | --
Eurofins Lancaster Laboratories Environment Testing, LLC | 410-94764-1 | 20-0057 | Perfluoroheptanoic acid | PFHpA | Total | 3.4 | I | carried lab qual forward and translated to WPP qual | ng/L | 0.57 | 2.2 |  | Water | EPA 1633 | 08/25/2022 | 15:11 |  | 08/03/2022 | 10:15 | j | 3.4 |  | Lake Sabbatia | 21 | -71.111 | 41.9455 |  | N | R | --
Eurofins Lancaster Laboratories Environment Testing, LLC | 410-94764-1 | 20-0057 | Perfluorohexanesulfonic acid | PFHxS | Total | 2.5 |  |  | ng/L | 0.62 | 2.2 |  | Water | EPA 1633 | 08/25/2022 | 15:11 |  | 08/03/2022 | 10:15 |  | 2.5 |  | Lake Sabbatia | 21 | -71.111 | 41.9455 |  | N | R | --
Eurofins Lancaster Laboratories Environment Testing, LLC | 410-94764-1 | 20-0057 | Perfluorohexanoic acid | PFHxA | Total | 3.8 |  |  | ng/L | 0.55 | 2.2 |  | Water | EPA 1633 | 08/25/2022 | 15:11 |  | 08/03/2022 | 10:15 |  | 3.8 |  | Lake Sabbatia | 21 | -71.111 | 41.9455 |  | N | R | --
Eurofins Lancaster Laboratories Environment Testing, LLC | 410-94764-1 | 20-0057 | Perfluorononanesulfonic acid | PFNS | Total | <MDL | U |  | ng/L | 0.44 | 2.2 |  | Water | EPA 1633 | 08/25/2022 | 15:11 |  | 08/03/2022 | 10:15 |  |  |  | Lake Sabbatia | 21 | -71.111 | 41.9455 |  | N | R | --
Eurofins Lancaster Laboratories Environment Testing, LLC | 410-94764-1 | 20-0057 | Perfluorononanoic acid | PFNA | Total | 0.69 | J | carried lab qual forward and translated to WPP qual | ng/L | 0.55 | 2.2 |  | Water | EPA 1633 | 08/25/2022 | 15:11 |  | 08/03/2022 | 10:15 | j | 0.69 |  | Lake Sabbatia | 21 | -71.111 | 41.9455 |  | N | R | --
Eurofins Lancaster Laboratories Environment Testing, LLC | 410-94764-1 | 20-0057 | Perfluorooctanesulfonamide | PFOSA | Total | <MDL | U |  | ng/L | 0.55 | 2.2 |  | Water | EPA 1633 | 08/25/2022 | 15:11 |  | 08/03/2022 | 10:15 |  |  |  | Lake Sabbatia | 21 | -71.111 | 41.9455 |  | N | R | --
Eurofins Lancaster Laboratories Environment Testing, LLC | 410-94764-1 | 20-0057 | Perfluorooctanesulfonic acid | PFOS | Total | <MDL | U |  | ng/L | 0.55 | 2.2 |  | Water | EPA 1633 | 08/25/2022 | 15:11 |  | 08/03/2022 | 10:15 |  |  |  | Lake Sabbatia | 21 | -71.111 | 41.9455 |  | N | R | --
Eurofins Lancaster Laboratories Environment Testing, LLC | 410-94764-1 | 20-0057 | Perfluorooctanoic acid | PFOA | Total | 7.0 |  |  | ng/L | 0.7 | 2.2 |  | Water | EPA 1633 | 08/25/2022 | 15:11 |  | 08/03/2022 | 10:15 |  | 7 |  | Lake Sabbatia | 21 | -71.111 | 41.9455 |  | N | R | --
Eurofins Lancaster Laboratories Environment Testing, LLC | 410-94764-1 | 20-0057 | Perfluoropentanesulfonic acid | PFPeS | Total | <MDL | U |  | ng/L | 0.55 | 2.2 |  | Water | EPA 1633 | 08/25/2022 | 15:11 |  | 08/03/2022 | 10:15 |  |  |  | Lake Sabbatia | 21 | -71.111 | 41.9455 |  | N | R | --
Eurofins Lancaster Laboratories Environment Testing, LLC | 410-94764-1 | 20-0057 | Perfluoropentanoic acid | PFPeA | Total | <MDL | U |  | ng/L | 1.1 | 4.4 |  | Water | EPA 1633 | 08/25/2022 | 15:11 |  | 08/03/2022 | 10:15 |  |  |  | Lake Sabbatia | 21 | -71.111 | 41.9455 |  | N | R | --
Eurofins Lancaster Laboratories Environment Testing, LLC | 410-94764-1 | 20-0057 | Perfluorotetradecanoic acid | PFTeDA | Total | <MDL | U |  | ng/L | 0.55 | 2.2 |  | Water | EPA 1633 | 08/25/2022 | 15:11 |  | 08/03/2022 | 10:15 |  |  |  | Lake Sabbatia | 21 | -71.111 | 41.9455 |  | N | R | --
Eurofins Lancaster Laboratories Environment Testing, LLC | 410-94764-1 | 20-0057 | Perfluorotridecanoic acid | PFTrDA | Total | <MDL | U |  | ng/L | 0.55 | 2.2 |  | Water | EPA 1633 | 08/25/2022 | 15:11 |  | 08/03/2022 | 10:15 |  |  |  | Lake Sabbatia | 21 | -71.111 | 41.9455 |  | N | R | --
Eurofins Lancaster Laboratories Environment Testing, LLC | 410-94764-1 | 20-0057 | Perfluoroundecanoic acid | PFUnA | Total | <MDL | U |  | ng/L | 0.55 | 2.2 |  | Water | EPA 1633 | 08/25/2022 | 15:11 |  | 08/03/2022 | 10:15 |  |  |  | Lake Sabbatia | 21 | -71.111 | 41.9455 |  | N | R | --
Eurofins Lancaster Laboratories Environment Testing, LLC | 410-94764-1 | 20-0057 | PES | PFEESA | Total | <MDL | U |  | ng/L | 0.55 | 4.4 |  | Water | EPA 1633 | 08/25/2022 | 15:11 |  | 08/03/2022 | 10:15 |  |  |  | Lake Sabbatia | 21 | -71.111 | 41.9455 |  | N | R | --
Eurofins Lancaster Laboratories Environment Testing, LLC | 410-94764-1 | 20-0057 | PFECA A | PFMBA | Total | <MDL | U |  | ng/L | 1.1 | 4.4 |  | Water | EPA 1633 | 08/25/2022 | 15:11 |  | 08/03/2022 | 10:15 |  |  |  | Lake Sabbatia | 21 | -71.111 | 41.9455 |  | N | R | --
Eurofins Lancaster Laboratories Environment Testing, LLC | 410-94764-1 | 20-0057 | PFECA B | NFDHA | Total | <MDL | U |  | ng/L | 1.1 | 4.4 |  | Water | EPA 1633 | 08/25/2022 | 15:11 |  | 08/03/2022 | 10:15 |  |  |  | Lake Sabbatia | 21 | -71.111 | 41.9455 |  | N | R | --
Eurofins Lancaster Laboratories Environment Testing, LLC | 410-94764-1 | 20-0057 | PFECA F | PFMPA | Total | <MDL | U |  | ng/L | 0.55 | 4.4 |  | Water | EPA 1633 | 08/25/2022 | 15:11 |  | 08/03/2022 | 10:15 |  |  |  | Lake Sabbatia | 21 | -71.111 | 41.9455 |  | N | R | --
Eurofins Lancaster Laboratories Environment Testing, LLC | 410-100473-1 | 20-0073 | 11Cl-PF3OUdS | 11Cl-PF3OUdS | Total | <MDL | U |  | ng/L | 2 | 7.9 |  | Water | EPA 1633 | 10/17/2022 | 06:56 |  | 09/26/2022 | 11:51 |  |  |  | Lake Winthrop | 22 | -71.4244 | 42.1882 |  | N | R | --
Eurofins Lancaster Laboratories Environment Testing, LLC | 410-100473-1 | 20-0073 | 3:3 FTCA | 3:3FTCA | Total | <MDL | U |  | ng/L | 1.5 | 9.9 |  | Water | EPA 1633 | 10/17/2022 | 06:56 |  | 09/26/2022 | 11:51 |  |  |  | Lake Winthrop | 22 | -71.4244 | 42.1882 |  | N | R | --
Eurofins Lancaster Laboratories Environment Testing, LLC | 410-100473-1 | 20-0073 | 4:2 FTS | 4:2FTS | Total | <MDL | U |  | ng/L | 1.7 | 7.9 |  | Water | EPA 1633 | 10/17/2022 | 06:56 |  | 09/26/2022 | 11:51 |  |  |  | Lake Winthrop | 22 | -71.4244 | 42.1882 |  | N | R | --
Eurofins Lancaster Laboratories Environment Testing, LLC | 410-100473-1 | 20-0073 | 5:3 FTCA | 5:3FTCA | Total | <MDL | U |  | ng/L | 9.9 | 49 |  | Water | EPA 1633 | 10/17/2022 | 06:56 |  | 09/26/2022 | 11:51 |  |  |  | Lake Winthrop | 22 | -71.4244 | 42.1882 |  | N | R | --
Eurofins Lancaster Laboratories Environment Testing, LLC | 410-100473-1 | 20-0073 | 6:2 FTS | 6:2FTS | Total | <MDL | U |  | ng/L | 2.5 | 7.9 |  | Water | EPA 1633 | 10/17/2022 | 06:56 |  | 09/26/2022 | 11:51 |  |  |  | Lake Winthrop | 22 | -71.4244 | 42.1882 |  | N | R | --
Eurofins Lancaster Laboratories Environment Testing, LLC | 410-100473-1 | 20-0073 | 7:3 FTCA | 7:3FTCA | Total | <MDL | U |  | ng/L | 9.9 | 49 |  | Water | EPA 1633 | 10/17/2022 | 06:56 |  | 09/26/2022 | 11:51 |  |  |  | Lake Winthrop | 22 | -71.4244 | 42.1882 |  | N | R | --
Eurofins Lancaster Laboratories Environment Testing, LLC | 410-100473-1 | 20-0073 | 8:2 FTS | 8:2FTS | Total | <MDL | U cn |  | ng/L | 2.6 | 7.9 |  | Water | EPA 1633 | 10/17/2022 | 06:56 |  | 09/26/2022 | 11:51 |  |  |  | Lake Winthrop | 22 | -71.4244 | 42.1882 |  | N | R | --
Eurofins Lancaster Laboratories Environment Testing, LLC | 410-100473-1 | 20-0073 | 9Cl-PF3ONS | 9Cl-PF3ONS | Total | <MDL | U |  | ng/L | 0.99 | 7.9 |  | Water | EPA 1633 | 10/17/2022 | 06:56 |  | 09/26/2022 | 11:51 |  |  |  | Lake Winthrop | 22 | -71.4244 | 42.1882 |  | N | R | --
Eurofins Lancaster Laboratories Environment Testing, LLC | 410-100473-1 | 20-0073 | DONA | ADONA | Total | <MDL | U |  | ng/L | 1.5 | 7.9 |  | Water | EPA 1633 | 10/17/2022 | 06:56 |  | 09/26/2022 | 11:51 |  |  |  | Lake Winthrop | 22 | -71.4244 | 42.1882 |  | N | R | --
Eurofins Lancaster Laboratories Environment Testing, LLC | 410-100473-1 | 20-0073 | HFPO-DA | HFPO-DA | Total | <MDL | U |  | ng/L | 2 | 7.9 |  | Water | EPA 1633 | 10/17/2022 | 06:56 |  | 09/26/2022 | 11:51 |  |  |  | Lake Winthrop | 22 | -71.4244 | 42.1882 |  | N | R | --
Eurofins Lancaster Laboratories Environment Testing, LLC | 410-100473-1 | 20-0073 | NEtFOSA | NEtFOSA | Total | <MDL | U |  | ng/L | 0.49 | 2.0 |  | Water | EPA 1633 | 10/17/2022 | 06:56 |  | 09/26/2022 | 11:51 |  |  |  | Lake Winthrop | 22 | -71.4244 | 42.1882 |  | N | R | --
Eurofins Lancaster Laboratories Environment Testing, LLC | 410-100473-1 | 20-0073 | NEtFOSAA | NEtFOSAA | Total | <MDL | U |  | ng/L | 0.69 | 2.0 |  | Water | EPA 1633 | 10/17/2022 | 06:56 |  | 09/26/2022 | 11:51 |  |  |  | Lake Winthrop | 22 | -71.4244 | 42.1882 |  | N | R | --
Eurofins Lancaster Laboratories Environment Testing, LLC | 410-100473-1 | 20-0073 | NEtFOSE | NEtFOSE | Total | <MDL | U |  | ng/L | 4.9 | 20 |  | Water | EPA 1633 | 10/17/2022 | 06:56 |  | 09/26/2022 | 11:51 |  |  |  | Lake Winthrop | 22 | -71.4244 | 42.1882 |  | N | R | --
Eurofins Lancaster Laboratories Environment Testing, LLC | 410-100473-1 | 20-0073 | NMeFOSA | NMeFOSA | Total | <MDL | U |  | ng/L | 0.49 | 2.0 |  | Water | EPA 1633 | 10/17/2022 | 06:56 |  | 09/26/2022 | 11:51 |  |  |  | Lake Winthrop | 22 | -71.4244 | 42.1882 |  | N | R | --
Eurofins Lancaster Laboratories Environment Testing, LLC | 410-100473-1 | 20-0073 | NMeFOSAA | NMeFOSAA | Total | <MDL | U |  | ng/L | 1.2 | 3.9 |  | Water | EPA 1633 | 10/17/2022 | 06:56 |  | 09/26/2022 | 11:51 |  |  |  | Lake Winthrop | 22 | -71.4244 | 42.1882 |  | N | R | --
Eurofins Lancaster Laboratories Environment Testing, LLC | 410-100473-1 | 20-0073 | NMeFOSE | NMeFOSE | Total | <MDL | U |  | ng/L | 4.9 | 20 |  | Water | EPA 1633 | 10/17/2022 | 06:56 |  | 09/26/2022 | 11:51 |  |  |  | Lake Winthrop | 22 | -71.4244 | 42.1882 |  | N | R | --
Eurofins Lancaster Laboratories Environment Testing, LLC | 410-100473-1 | 20-0073 | Perfluorobutanesulfonic acid | PFBS | Total | 3.5 |  |  | ng/L | 0.3 | 2.0 |  | Water | EPA 1633 | 10/17/2022 | 06:56 |  | 09/26/2022 | 11:51 |  | 3.5 |  | Lake Winthrop | 22 | -71.4244 | 42.1882 |  | N | R | --
Eurofins Lancaster Laboratories Environment Testing, LLC | 410-100473-1 | 20-0073 | Perfluorobutanoic acid | PFBA | Total | 3.9 | J | carried lab qual forward and translated to WPP qual | ng/L | 2 | 7.9 |  | Water | EPA 1633 | 10/17/2022 | 06:56 |  | 09/26/2022 | 11:51 | j | 3.9 |  | Lake Winthrop | 22 | -71.4244 | 42.1882 |  | N | R | --
Eurofins Lancaster Laboratories Environment Testing, LLC | 410-100473-1 | 20-0073 | Perfluorodecanesulfonic acid | PFDS | Total | <MDL | U |  | ng/L | 0.49 | 2.0 |  | Water | EPA 1633 | 10/17/2022 | 06:56 |  | 09/26/2022 | 11:51 |  |  |  | Lake Winthrop | 22 | -71.4244 | 42.1882 |  | N | R | --
Eurofins Lancaster Laboratories Environment Testing, LLC | 410-100473-1 | 20-0073 | Perfluorodecanoic acid | PFDA | Total | <MDL | U |  | ng/L | 0.49 | 2.0 |  | Water | EPA 1633 | 10/17/2022 | 06:56 |  | 09/26/2022 | 11:51 |  |  |  | Lake Winthrop | 22 | -71.4244 | 42.1882 |  | N | R | --
Eurofins Lancaster Laboratories Environment Testing, LLC | 410-100473-1 | 20-0073 | Perfluorododecanesulfonic acid (PFDoS) | PFDoS | Total | <MDL | U |  | ng/L | 0.89 | 2.0 |  | Water | EPA 1633 | 10/17/2022 | 06:56 |  | 09/26/2022 | 11:51 |  |  |  | Lake Winthrop | 22 | -71.4244 | 42.1882 |  | N | R | --
Eurofins Lancaster Laboratories Environment Testing, LLC | 410-100473-1 | 20-0073 | Perfluorododecanoic acid | PFDoA | Total | <MDL | U |  | ng/L | 0.49 | 2.0 |  | Water | EPA 1633 | 10/17/2022 | 06:56 |  | 09/26/2022 | 11:51 |  |  |  | Lake Winthrop | 22 | -71.4244 | 42.1882 |  | N | R | --
Eurofins Lancaster Laboratories Environment Testing, LLC | 410-100473-1 | 20-0073 | Perfluoroheptanesulfonic acid | PFHpS | Total | <MDL | U |  | ng/L | 0.39 | 2.0 |  | Water | EPA 1633 | 10/17/2022 | 06:56 |  | 09/26/2022 | 11:51 |  |  |  | Lake Winthrop | 22 | -71.4244 | 42.1882 |  | N | R | --
Eurofins Lancaster Laboratories Environment Testing, LLC | 410-100473-1 | 20-0073 | Perfluoroheptanoic acid | PFHpA | Total | 2.0 |  |  | ng/L | 0.51 | 2.0 |  | Water | EPA 1633 | 10/17/2022 | 06:56 |  | 09/26/2022 | 11:51 |  | 2 |  | Lake Winthrop | 22 | -71.4244 | 42.1882 |  | N | R | --
Eurofins Lancaster Laboratories Environment Testing, LLC | 410-100473-1 | 20-0073 | Perfluorohexanesulfonic acid | PFHxS | Total | 1.1 | J | carried lab qual forward and translated to WPP qual | ng/L | 0.56 | 2.0 |  | Water | EPA 1633 | 10/17/2022 | 06:56 |  | 09/26/2022 | 11:51 | j | 1.1 |  | Lake Winthrop | 22 | -71.4244 | 42.1882 |  | N | R | --
Eurofins Lancaster Laboratories Environment Testing, LLC | 410-100473-1 | 20-0073 | Perfluorohexanoic acid | PFHxA | Total | 3.3 |  |  | ng/L | 0.49 | 2.0 |  | Water | EPA 1633 | 10/17/2022 | 06:56 |  | 09/26/2022 | 11:51 |  | 3.3 |  | Lake Winthrop | 22 | -71.4244 | 42.1882 |  | N | R | --
Eurofins Lancaster Laboratories Environment Testing, LLC | 410-100473-1 | 20-0073 | Perfluorononanesulfonic acid | PFNS | Total | <MDL | U |  | ng/L | 0.39 | 2.0 |  | Water | EPA 1633 | 10/17/2022 | 06:56 |  | 09/26/2022 | 11:51 |  |  |  | Lake Winthrop | 22 | -71.4244 | 42.1882 |  | N | R | --
Eurofins Lancaster Laboratories Environment Testing, LLC | 410-100473-1 | 20-0073 | Perfluorononanoic acid | PFNA | Total | 0.76 | J | carried lab qual forward and translated to WPP qual | ng/L | 0.49 | 2.0 |  | Water | EPA 1633 | 10/17/2022 | 06:56 |  | 09/26/2022 | 11:51 | j | 0.76 |  | Lake Winthrop | 22 | -71.4244 | 42.1882 |  | N | R | --
Eurofins Lancaster Laboratories Environment Testing, LLC | 410-100473-1 | 20-0073 | Perfluorooctanesulfonamide | PFOSA | Total | <MDL | U |  | ng/L | 0.49 | 2.0 |  | Water | EPA 1633 | 10/17/2022 | 06:56 |  | 09/26/2022 | 11:51 |  |  |  | Lake Winthrop | 22 | -71.4244 | 42.1882 |  | N | R | --
Eurofins Lancaster Laboratories Environment Testing, LLC | 410-100473-1 | 20-0073 | Perfluorooctanesulfonic acid | PFOS | Total | 2.2 |  |  | ng/L | 0.49 | 2.0 |  | Water | EPA 1633 | 10/17/2022 | 06:56 |  | 09/26/2022 | 11:51 |  | 2.2 |  | Lake Winthrop | 22 | -71.4244 | 42.1882 |  | N | R | --
Eurofins Lancaster Laboratories Environment Testing, LLC | 410-100473-1 | 20-0073 | Perfluorooctanoic acid | PFOA | Total | 5.4 |  |  | ng/L | 0.63 | 2.0 |  | Water | EPA 1633 | 10/17/2022 | 06:56 |  | 09/26/2022 | 11:51 |  | 5.4 |  | Lake Winthrop | 22 | -71.4244 | 42.1882 |  | N | R | --
Eurofins Lancaster Laboratories Environment Testing, LLC | 410-100473-1 | 20-0073 | Perfluoropentanesulfonic acid | PFPeS | Total | <MDL | U |  | ng/L | 0.49 | 2.0 |  | Water | EPA 1633 | 10/17/2022 | 06:56 |  | 09/26/2022 | 11:51 |  |  |  | Lake Winthrop | 22 | -71.4244 | 42.1882 |  | N | R | --
Eurofins Lancaster Laboratories Environment Testing, LLC | 410-100473-1 | 20-0073 | Perfluoropentanoic acid | PFPeA | Total | <MDL | U |  | ng/L | 0.99 | 3.9 |  | Water | EPA 1633 | 10/17/2022 | 06:56 |  | 09/26/2022 | 11:51 |  |  |  | Lake Winthrop | 22 | -71.4244 | 42.1882 |  | N | R | --
Eurofins Lancaster Laboratories Environment Testing, LLC | 410-100473-1 | 20-0073 | Perfluorotetradecanoic acid | PFTeDA | Total | <MDL | U |  | ng/L | 0.49 | 2.0 |  | Water | EPA 1633 | 10/17/2022 | 06:56 |  | 09/26/2022 | 11:51 |  |  |  | Lake Winthrop | 22 | -71.4244 | 42.1882 |  | N | R | --
Eurofins Lancaster Laboratories Environment Testing, LLC | 410-100473-1 | 20-0073 | Perfluorotridecanoic acid | PFTrDA | Total | <MDL | U |  | ng/L | 0.49 | 2.0 |  | Water | EPA 1633 | 10/17/2022 | 06:56 |  | 09/26/2022 | 11:51 |  |  |  | Lake Winthrop | 22 | -71.4244 | 42.1882 |  | N | R | --
Eurofins Lancaster Laboratories Environment Testing, LLC | 410-100473-1 | 20-0073 | Perfluoroundecanoic acid | PFUnA | Total | <MDL | U |  | ng/L | 0.49 | 2.0 |  | Water | EPA 1633 | 10/17/2022 | 06:56 |  | 09/26/2022 | 11:51 |  |  |  | Lake Winthrop | 22 | -71.4244 | 42.1882 |  | N | R | --
Eurofins Lancaster Laboratories Environment Testing, LLC | 410-100473-1 | 20-0073 | PES | PFEESA | Total | <MDL | U |  | ng/L | 0.49 | 3.9 |  | Water | EPA 1633 | 10/17/2022 | 06:56 |  | 09/26/2022 | 11:51 |  |  |  | Lake Winthrop | 22 | -71.4244 | 42.1882 |  | N | R | --
Eurofins Lancaster Laboratories Environment Testing, LLC | 410-100473-1 | 20-0073 | PFECA A | PFMBA | Total | <MDL | U |  | ng/L | 0.99 | 3.9 |  | Water | EPA 1633 | 10/17/2022 | 06:56 |  | 09/26/2022 | 11:51 |  |  |  | Lake Winthrop | 22 | -71.4244 | 42.1882 |  | N | R | --
Eurofins Lancaster Laboratories Environment Testing, LLC | 410-100473-1 | 20-0073 | PFECA B | NFDHA | Total | <MDL | U |  | ng/L | 0.99 | 3.9 |  | Water | EPA 1633 | 10/17/2022 | 06:56 |  | 09/26/2022 | 11:51 |  |  |  | Lake Winthrop | 22 | -71.4244 | 42.1882 |  | N | R | --
Eurofins Lancaster Laboratories Environment Testing, LLC | 410-100473-1 | 20-0073 | PFECA F | PFMPA | Total | <MDL | U |  | ng/L | 0.49 | 3.9 |  | Water | EPA 1633 | 10/17/2022 | 06:56 |  | 09/26/2022 | 11:51 |  |  |  | Lake Winthrop | 22 | -71.4244 | 42.1882 |  | N | R | --
Eurofins Lancaster Laboratories Environment Testing, LLC | 410-100473-2 | 20-0074 | 11Cl-PF3OUdS | 11Cl-PF3OUdS | Total | <MDL | U |  | ng/L | 1.9 | 7.8 |  | Water | EPA 1633 | 10/17/2022 | 07:35 |  | 09/26/2022 | 11:51 |  |  |  | Lake Winthrop | 22 | -71.4201 | 42.1887 |  | N | B | --
Eurofins Lancaster Laboratories Environment Testing, LLC | 410-100473-2 | 20-0074 | 3:3 FTCA | 3:3FTCA | Total | <MDL | U |  | ng/L | 1.5 | 9.7 |  | Water | EPA 1633 | 10/17/2022 | 07:35 |  | 09/26/2022 | 11:51 |  |  |  | Lake Winthrop | 22 | -71.4201 | 42.1887 |  | N | B | --
Eurofins Lancaster Laboratories Environment Testing, LLC | 410-100473-2 | 20-0074 | 4:2 FTS | 4:2FTS | Total | <MDL | U |  | ng/L | 1.7 | 7.8 |  | Water | EPA 1633 | 10/17/2022 | 07:35 |  | 09/26/2022 | 11:51 |  |  |  | Lake Winthrop | 22 | -71.4201 | 42.1887 |  | N | B | --
Eurofins Lancaster Laboratories Environment Testing, LLC | 410-100473-2 | 20-0074 | 5:3 FTCA | 5:3FTCA | Total | <MDL | U |  | ng/L | 9.7 | 49 |  | Water | EPA 1633 | 10/17/2022 | 07:35 |  | 09/26/2022 | 11:51 |  |  |  | Lake Winthrop | 22 | -71.4201 | 42.1887 |  | N | B | --
Eurofins Lancaster Laboratories Environment Testing, LLC | 410-100473-2 | 20-0074 | 6:2 FTS | 6:2FTS | Total | <MDL | U |  | ng/L | 2.4 | 7.8 |  | Water | EPA 1633 | 10/17/2022 | 07:35 |  | 09/26/2022 | 11:51 |  |  |  | Lake Winthrop | 22 | -71.4201 | 42.1887 |  | N | B | --
Eurofins Lancaster Laboratories Environment Testing, LLC | 410-100473-2 | 20-0074 | 7:3 FTCA | 7:3FTCA | Total | <MDL | U |  | ng/L | 9.7 | 49 |  | Water | EPA 1633 | 10/17/2022 | 07:35 |  | 09/26/2022 | 11:51 |  |  |  | Lake Winthrop | 22 | -71.4201 | 42.1887 |  | N | B | --
Eurofins Lancaster Laboratories Environment Testing, LLC | 410-100473-2 | 20-0074 | 8:2 FTS | 8:2FTS | Total | <MDL | U |  | ng/L | 2.5 | 7.8 |  | Water | EPA 1633 | 10/17/2022 | 07:35 |  | 09/26/2022 | 11:51 |  |  |  | Lake Winthrop | 22 | -71.4201 | 42.1887 |  | N | B | --
Eurofins Lancaster Laboratories Environment Testing, LLC | 410-100473-2 | 20-0074 | 9Cl-PF3ONS | 9Cl-PF3ONS | Total | <MDL | U |  | ng/L | 0.97 | 7.8 |  | Water | EPA 1633 | 10/17/2022 | 07:35 |  | 09/26/2022 | 11:51 |  |  |  | Lake Winthrop | 22 | -71.4201 | 42.1887 |  | N | B | --
Eurofins Lancaster Laboratories Environment Testing, LLC | 410-100473-2 | 20-0074 | DONA | ADONA | Total | <MDL | U |  | ng/L | 1.5 | 7.8 |  | Water | EPA 1633 | 10/17/2022 | 07:35 |  | 09/26/2022 | 11:51 |  |  |  | Lake Winthrop | 22 | -71.4201 | 42.1887 |  | N | B | --
Eurofins Lancaster Laboratories Environment Testing, LLC | 410-100473-2 | 20-0074 | HFPO-DA | HFPO-DA | Total | <MDL | U |  | ng/L | 1.9 | 7.8 |  | Water | EPA 1633 | 10/17/2022 | 07:35 |  | 09/26/2022 | 11:51 |  |  |  | Lake Winthrop | 22 | -71.4201 | 42.1887 |  | N | B | --
Eurofins Lancaster Laboratories Environment Testing, LLC | 410-100473-2 | 20-0074 | NEtFOSA | NEtFOSA | Total | <MDL | U |  | ng/L | 0.49 | 1.9 |  | Water | EPA 1633 | 10/17/2022 | 07:35 |  | 09/26/2022 | 11:51 |  |  |  | Lake Winthrop | 22 | -71.4201 | 42.1887 |  | N | B | --
Eurofins Lancaster Laboratories Environment Testing, LLC | 410-100473-2 | 20-0074 | NEtFOSAA | NEtFOSAA | Total | <MDL | U |  | ng/L | 0.68 | 1.9 |  | Water | EPA 1633 | 10/17/2022 | 07:35 |  | 09/26/2022 | 11:51 |  |  |  | Lake Winthrop | 22 | -71.4201 | 42.1887 |  | N | B | --
Eurofins Lancaster Laboratories Environment Testing, LLC | 410-100473-2 | 20-0074 | NEtFOSE | NEtFOSE | Total | <MDL | U |  | ng/L | 4.9 | 19 |  | Water | EPA 1633 | 10/17/2022 | 07:35 |  | 09/26/2022 | 11:51 |  |  |  | Lake Winthrop | 22 | -71.4201 | 42.1887 |  | N | B | --
Eurofins Lancaster Laboratories Environment Testing, LLC | 410-100473-2 | 20-0074 | NMeFOSA | NMeFOSA | Total | <MDL | U |  | ng/L | 0.49 | 1.9 |  | Water | EPA 1633 | 10/17/2022 | 07:35 |  | 09/26/2022 | 11:51 |  |  |  | Lake Winthrop | 22 | -71.4201 | 42.1887 |  | N | B | --
Eurofins Lancaster Laboratories Environment Testing, LLC | 410-100473-2 | 20-0074 | NMeFOSAA | NMeFOSAA | Total | <MDL | U |  | ng/L | 1.2 | 3.9 |  | Water | EPA 1633 | 10/17/2022 | 07:35 |  | 09/26/2022 | 11:51 |  |  |  | Lake Winthrop | 22 | -71.4201 | 42.1887 |  | N | B | --
Eurofins Lancaster Laboratories Environment Testing, LLC | 410-100473-2 | 20-0074 | NMeFOSE | NMeFOSE | Total | <MDL | U |  | ng/L | 4.9 | 19 |  | Water | EPA 1633 | 10/17/2022 | 07:35 |  | 09/26/2022 | 11:51 |  |  |  | Lake Winthrop | 22 | -71.4201 | 42.1887 |  | N | B | --
Eurofins Lancaster Laboratories Environment Testing, LLC | 410-100473-2 | 20-0074 | Perfluorobutanesulfonic acid | PFBS | Total | 3.3 |  |  | ng/L | 0.29 | 1.9 |  | Water | EPA 1633 | 10/17/2022 | 07:35 |  | 09/26/2022 | 11:51 |  | 3.3 |  | Lake Winthrop | 22 | -71.4201 | 42.1887 |  | N | B | --
Eurofins Lancaster Laboratories Environment Testing, LLC | 410-100473-2 | 20-0074 | Perfluorobutanoic acid | PFBA | Total | 4.0 | J | carried lab qual forward and translated to WPP qual | ng/L | 1.9 | 7.8 |  | Water | EPA 1633 | 10/17/2022 | 07:35 |  | 09/26/2022 | 11:51 | j | 4 |  | Lake Winthrop | 22 | -71.4201 | 42.1887 |  | N | B | --
Eurofins Lancaster Laboratories Environment Testing, LLC | 410-100473-2 | 20-0074 | Perfluorodecanesulfonic acid | PFDS | Total | <MDL | U |  | ng/L | 0.49 | 1.9 |  | Water | EPA 1633 | 10/17/2022 | 07:35 |  | 09/26/2022 | 11:51 |  |  |  | Lake Winthrop | 22 | -71.4201 | 42.1887 |  | N | B | --
Eurofins Lancaster Laboratories Environment Testing, LLC | 410-100473-2 | 20-0074 | Perfluorodecanoic acid | PFDA | Total | <MDL | U |  | ng/L | 0.49 | 1.9 |  | Water | EPA 1633 | 10/17/2022 | 07:35 |  | 09/26/2022 | 11:51 |  |  |  | Lake Winthrop | 22 | -71.4201 | 42.1887 |  | N | B | --
Eurofins Lancaster Laboratories Environment Testing, LLC | 410-100473-2 | 20-0074 | Perfluorododecanesulfonic acid (PFDoS) | PFDoS | Total | <MDL | U |  | ng/L | 0.88 | 1.9 |  | Water | EPA 1633 | 10/17/2022 | 07:35 |  | 09/26/2022 | 11:51 |  |  |  | Lake Winthrop | 22 | -71.4201 | 42.1887 |  | N | B | --
Eurofins Lancaster Laboratories Environment Testing, LLC | 410-100473-2 | 20-0074 | Perfluorododecanoic acid | PFDoA | Total | <MDL | U |  | ng/L | 0.49 | 1.9 |  | Water | EPA 1633 | 10/17/2022 | 07:35 |  | 09/26/2022 | 11:51 |  |  |  | Lake Winthrop | 22 | -71.4201 | 42.1887 |  | N | B | --
Eurofins Lancaster Laboratories Environment Testing, LLC | 410-100473-2 | 20-0074 | Perfluoroheptanesulfonic acid | PFHpS | Total | <MDL | U |  | ng/L | 0.39 | 1.9 |  | Water | EPA 1633 | 10/17/2022 | 07:35 |  | 09/26/2022 | 11:51 |  |  |  | Lake Winthrop | 22 | -71.4201 | 42.1887 |  | N | B | --
Eurofins Lancaster Laboratories Environment Testing, LLC | 410-100473-2 | 20-0074 | Perfluoroheptanoic acid | PFHpA | Total | 2.4 |  |  | ng/L | 0.51 | 1.9 |  | Water | EPA 1633 | 10/17/2022 | 07:35 |  | 09/26/2022 | 11:51 |  | 2.4 |  | Lake Winthrop | 22 | -71.4201 | 42.1887 |  | N | B | --
Eurofins Lancaster Laboratories Environment Testing, LLC | 410-100473-2 | 20-0074 | Perfluorohexanesulfonic acid | PFHxS | Total | 1.1 | J | carried lab qual forward and translated to WPP qual | ng/L | 0.55 | 1.9 |  | Water | EPA 1633 | 10/17/2022 | 07:35 |  | 09/26/2022 | 11:51 | j | 1.1 |  | Lake Winthrop | 22 | -71.4201 | 42.1887 |  | N | B | --
Eurofins Lancaster Laboratories Environment Testing, LLC | 410-100473-2 | 20-0074 | Perfluorohexanoic acid | PFHxA | Total | 2.6 |  |  | ng/L | 0.49 | 1.9 |  | Water | EPA 1633 | 10/17/2022 | 07:35 |  | 09/26/2022 | 11:51 |  | 2.6 |  | Lake Winthrop | 22 | -71.4201 | 42.1887 |  | N | B | --
Eurofins Lancaster Laboratories Environment Testing, LLC | 410-100473-2 | 20-0074 | Perfluorononanesulfonic acid | PFNS | Total | <MDL | U |  | ng/L | 0.39 | 1.9 |  | Water | EPA 1633 | 10/17/2022 | 07:35 |  | 09/26/2022 | 11:51 |  |  |  | Lake Winthrop | 22 | -71.4201 | 42.1887 |  | N | B | --
Eurofins Lancaster Laboratories Environment Testing, LLC | 410-100473-2 | 20-0074 | Perfluorononanoic acid | PFNA | Total | 0.83 | J | carried lab qual forward and translated to WPP qual | ng/L | 0.49 | 1.9 |  | Water | EPA 1633 | 10/17/2022 | 07:35 |  | 09/26/2022 | 11:51 | j | 0.83 |  | Lake Winthrop | 22 | -71.4201 | 42.1887 |  | N | B | --
Eurofins Lancaster Laboratories Environment Testing, LLC | 410-100473-2 | 20-0074 | Perfluorooctanesulfonamide | PFOSA | Total | <MDL | U |  | ng/L | 0.49 | 1.9 |  | Water | EPA 1633 | 10/17/2022 | 07:35 |  | 09/26/2022 | 11:51 |  |  |  | Lake Winthrop | 22 | -71.4201 | 42.1887 |  | N | B | --
Eurofins Lancaster Laboratories Environment Testing, LLC | 410-100473-2 | 20-0074 | Perfluorooctanesulfonic acid | PFOS | Total | 2.3 |  |  | ng/L | 0.49 | 1.9 |  | Water | EPA 1633 | 10/17/2022 | 07:35 |  | 09/26/2022 | 11:51 |  | 2.3 |  | Lake Winthrop | 22 | -71.4201 | 42.1887 |  | N | B | --
Eurofins Lancaster Laboratories Environment Testing, LLC | 410-100473-2 | 20-0074 | Perfluorooctanoic acid | PFOA | Total | 5.4 |  |  | ng/L | 0.62 | 1.9 |  | Water | EPA 1633 | 10/17/2022 | 07:35 |  | 09/26/2022 | 11:51 |  | 5.4 |  | Lake Winthrop | 22 | -71.4201 | 42.1887 |  | N | B | --
Eurofins Lancaster Laboratories Environment Testing, LLC | 410-100473-2 | 20-0074 | Perfluoropentanesulfonic acid | PFPeS | Total | <MDL | U |  | ng/L | 0.49 | 1.9 |  | Water | EPA 1633 | 10/17/2022 | 07:35 |  | 09/26/2022 | 11:51 |  |  |  | Lake Winthrop | 22 | -71.4201 | 42.1887 |  | N | B | --
Eurofins Lancaster Laboratories Environment Testing, LLC | 410-100473-2 | 20-0074 | Perfluoropentanoic acid | PFPeA | Total | 2.7 | J | carried lab qual forward and translated to WPP qual | ng/L | 0.97 | 3.9 |  | Water | EPA 1633 | 10/17/2022 | 07:35 |  | 09/26/2022 | 11:51 | j | 2.7 |  | Lake Winthrop | 22 | -71.4201 | 42.1887 |  | N | B | --
Eurofins Lancaster Laboratories Environment Testing, LLC | 410-100473-2 | 20-0074 | Perfluorotetradecanoic acid | PFTeDA | Total | <MDL | U |  | ng/L | 0.49 | 1.9 |  | Water | EPA 1633 | 10/17/2022 | 07:35 |  | 09/26/2022 | 11:51 |  |  |  | Lake Winthrop | 22 | -71.4201 | 42.1887 |  | N | B | --
Eurofins Lancaster Laboratories Environment Testing, LLC | 410-100473-2 | 20-0074 | Perfluorotridecanoic acid | PFTrDA | Total | <MDL | U |  | ng/L | 0.49 | 1.9 |  | Water | EPA 1633 | 10/17/2022 | 07:35 |  | 09/26/2022 | 11:51 |  |  |  | Lake Winthrop | 22 | -71.4201 | 42.1887 |  | N | B | --
Eurofins Lancaster Laboratories Environment Testing, LLC | 410-100473-2 | 20-0074 | Perfluoroundecanoic acid | PFUnA | Total | <MDL | U |  | ng/L | 0.49 | 1.9 |  | Water | EPA 1633 | 10/17/2022 | 07:35 |  | 09/26/2022 | 11:51 |  |  |  | Lake Winthrop | 22 | -71.4201 | 42.1887 |  | N | B | --
Eurofins Lancaster Laboratories Environment Testing, LLC | 410-100473-2 | 20-0074 | PES | PFEESA | Total | <MDL | U |  | ng/L | 0.49 | 3.9 |  | Water | EPA 1633 | 10/17/2022 | 07:35 |  | 09/26/2022 | 11:51 |  |  |  | Lake Winthrop | 22 | -71.4201 | 42.1887 |  | N | B | --
Eurofins Lancaster Laboratories Environment Testing, LLC | 410-100473-2 | 20-0074 | PFECA A | PFMBA | Total | <MDL | U |  | ng/L | 0.97 | 3.9 |  | Water | EPA 1633 | 10/17/2022 | 07:35 |  | 09/26/2022 | 11:51 |  |  |  | Lake Winthrop | 22 | -71.4201 | 42.1887 |  | N | B | --
Eurofins Lancaster Laboratories Environment Testing, LLC | 410-100473-2 | 20-0074 | PFECA B | NFDHA | Total | <MDL | U |  | ng/L | 0.97 | 3.9 |  | Water | EPA 1633 | 10/17/2022 | 07:35 |  | 09/26/2022 | 11:51 |  |  |  | Lake Winthrop | 22 | -71.4201 | 42.1887 |  | N | B | --
Eurofins Lancaster Laboratories Environment Testing, LLC | 410-100473-2 | 20-0074 | PFECA F | PFMPA | Total | <MDL | U |  | ng/L | 0.49 | 3.9 |  | Water | EPA 1633 | 10/17/2022 | 07:35 |  | 09/26/2022 | 11:51 |  |  |  | Lake Winthrop | 22 | -71.4201 | 42.1887 |  | N | B | --
Eurofins Lancaster Laboratories Environment Testing, LLC | 410-95411-11 | 20-0059 | 11Cl-PF3OUdS | 11Cl-PF3OUdS | Total | <MDL | U |  | ng/L | 1.9 | 7.8 |  | Water | EPA 1633 | 09/15/2022 | 10:03 |  | 08/18/2022 | 11:25 |  |  |  | Long Pond (Lakeville) | 23 | -70.9457 | 41.8021 |  | N | R | --
Eurofins Lancaster Laboratories Environment Testing, LLC | 410-95411-11 | 20-0059 | 3:3 FTCA | 3:3FTCA | Total | <MDL | U |  | ng/L | 1.5 | 9.7 |  | Water | EPA 1633 | 09/15/2022 | 10:03 |  | 08/18/2022 | 11:25 |  |  |  | Long Pond (Lakeville) | 23 | -70.9457 | 41.8021 |  | N | R | --
Eurofins Lancaster Laboratories Environment Testing, LLC | 410-95411-11 | 20-0059 | 4:2 FTS | 4:2FTS | Total | <MDL | U |  | ng/L | 1.7 | 7.8 |  | Water | EPA 1633 | 09/15/2022 | 10:03 |  | 08/18/2022 | 11:25 |  |  |  | Long Pond (Lakeville) | 23 | -70.9457 | 41.8021 |  | N | R | --
Eurofins Lancaster Laboratories Environment Testing, LLC | 410-95411-11 | 20-0059 | 5:3 FTCA | 5:3FTCA | Total | <MDL | U |  | ng/L | 9.7 | 49 |  | Water | EPA 1633 | 09/15/2022 | 10:03 |  | 08/18/2022 | 11:25 |  |  |  | Long Pond (Lakeville) | 23 | -70.9457 | 41.8021 |  | N | R | --
Eurofins Lancaster Laboratories Environment Testing, LLC | 410-95411-11 | 20-0059 | 6:2 FTS | 6:2FTS | Total | <MDL | U |  | ng/L | 2.4 | 7.8 |  | Water | EPA 1633 | 09/15/2022 | 10:03 |  | 08/18/2022 | 11:25 |  |  |  | Long Pond (Lakeville) | 23 | -70.9457 | 41.8021 |  | N | R | --
Eurofins Lancaster Laboratories Environment Testing, LLC | 410-95411-11 | 20-0059 | 7:3 FTCA | 7:3FTCA | Total | <MDL | U |  | ng/L | 9.7 | 49 |  | Water | EPA 1633 | 09/15/2022 | 10:03 |  | 08/18/2022 | 11:25 |  |  |  | Long Pond (Lakeville) | 23 | -70.9457 | 41.8021 |  | N | R | --
Eurofins Lancaster Laboratories Environment Testing, LLC | 410-95411-11 | 20-0059 | 8:2 FTS | 8:2FTS | Total | <MDL | U |  | ng/L | 2.5 | 7.8 |  | Water | EPA 1633 | 09/15/2022 | 10:03 |  | 08/18/2022 | 11:25 |  |  |  | Long Pond (Lakeville) | 23 | -70.9457 | 41.8021 |  | N | R | --
Eurofins Lancaster Laboratories Environment Testing, LLC | 410-95411-11 | 20-0059 | 9Cl-PF3ONS | 9Cl-PF3ONS | Total | <MDL | U |  | ng/L | 0.97 | 7.8 |  | Water | EPA 1633 | 09/15/2022 | 10:03 |  | 08/18/2022 | 11:25 |  |  |  | Long Pond (Lakeville) | 23 | -70.9457 | 41.8021 |  | N | R | --
Eurofins Lancaster Laboratories Environment Testing, LLC | 410-95411-11 | 20-0059 | DONA | ADONA | Total | <MDL | U |  | ng/L | 1.5 | 7.8 |  | Water | EPA 1633 | 09/15/2022 | 10:03 |  | 08/18/2022 | 11:25 |  |  |  | Long Pond (Lakeville) | 23 | -70.9457 | 41.8021 |  | N | R | --
Eurofins Lancaster Laboratories Environment Testing, LLC | 410-95411-11 | 20-0059 | HFPO-DA | HFPO-DA | Total | <MDL | U |  | ng/L | 1.9 | 7.8 |  | Water | EPA 1633 | 09/15/2022 | 10:03 |  | 08/18/2022 | 11:25 |  |  |  | Long Pond (Lakeville) | 23 | -70.9457 | 41.8021 |  | N | R | --
Eurofins Lancaster Laboratories Environment Testing, LLC | 410-95411-11 | 20-0059 | NEtFOSA | NEtFOSA | Total | <MDL | U |  | ng/L | 0.49 | 1.9 |  | Water | EPA 1633 | 09/15/2022 | 10:03 |  | 08/18/2022 | 11:25 |  |  |  | Long Pond (Lakeville) | 23 | -70.9457 | 41.8021 |  | N | R | --
Eurofins Lancaster Laboratories Environment Testing, LLC | 410-95411-11 | 20-0059 | NEtFOSAA | NEtFOSAA | Total | <MDL | U |  | ng/L | 0.68 | 1.9 |  | Water | EPA 1633 | 09/15/2022 | 10:03 |  | 08/18/2022 | 11:25 |  |  |  | Long Pond (Lakeville) | 23 | -70.9457 | 41.8021 |  | N | R | --
Eurofins Lancaster Laboratories Environment Testing, LLC | 410-95411-11 | 20-0059 | NEtFOSE | NEtFOSE | Total | <MDL | U |  | ng/L | 4.9 | 19 |  | Water | EPA 1633 | 09/15/2022 | 10:03 |  | 08/18/2022 | 11:25 |  |  |  | Long Pond (Lakeville) | 23 | -70.9457 | 41.8021 |  | N | R | --
Eurofins Lancaster Laboratories Environment Testing, LLC | 410-95411-11 | 20-0059 | NMeFOSA | NMeFOSA | Total | <MDL | U |  | ng/L | 0.49 | 1.9 |  | Water | EPA 1633 | 09/15/2022 | 10:03 |  | 08/18/2022 | 11:25 |  |  |  | Long Pond (Lakeville) | 23 | -70.9457 | 41.8021 |  | N | R | --
Eurofins Lancaster Laboratories Environment Testing, LLC | 410-95411-11 | 20-0059 | NMeFOSAA | NMeFOSAA | Total | <MDL | U |  | ng/L | 1.2 | 3.9 |  | Water | EPA 1633 | 09/15/2022 | 10:03 |  | 08/18/2022 | 11:25 |  |  |  | Long Pond (Lakeville) | 23 | -70.9457 | 41.8021 |  | N | R | --
Eurofins Lancaster Laboratories Environment Testing, LLC | 410-95411-11 | 20-0059 | NMeFOSE | NMeFOSE | Total | <MDL | U |  | ng/L | 4.9 | 19 |  | Water | EPA 1633 | 09/15/2022 | 10:03 |  | 08/18/2022 | 11:25 |  |  |  | Long Pond (Lakeville) | 23 | -70.9457 | 41.8021 |  | N | R | --
Eurofins Lancaster Laboratories Environment Testing, LLC | 410-95411-11 | 20-0059 | Perfluorobutanesulfonic acid | PFBS | Total | 1.3 | J | carried lab qual forward and translated to WPP qual; added "d" due to poor field dup precision | ng/L | 0.29 | 1.9 |  | Water | EPA 1633 | 09/15/2022 | 10:03 |  | 08/18/2022 | 11:25 | dj | 1.3 |  | Long Pond (Lakeville) | 23 | -70.9457 | 41.8021 |  | N | R | --
Eurofins Lancaster Laboratories Environment Testing, LLC | 410-95411-11 | 20-0059 | Perfluorobutanoic acid | PFBA | Total | 3.2 | J | carried lab qual forward and translated to WPP qual | ng/L | 1.9 | 7.8 |  | Water | EPA 1633 | 09/15/2022 | 10:03 |  | 08/18/2022 | 11:25 | j | 3.2 |  | Long Pond (Lakeville) | 23 | -70.9457 | 41.8021 |  | N | R | --
Eurofins Lancaster Laboratories Environment Testing, LLC | 410-95411-11 | 20-0059 | Perfluorodecanesulfonic acid | PFDS | Total | <MDL | U |  | ng/L | 0.49 | 1.9 |  | Water | EPA 1633 | 09/15/2022 | 10:03 |  | 08/18/2022 | 11:25 |  |  |  | Long Pond (Lakeville) | 23 | -70.9457 | 41.8021 |  | N | R | --
Eurofins Lancaster Laboratories Environment Testing, LLC | 410-95411-11 | 20-0059 | Perfluorodecanoic acid | PFDA | Total | 0.51 | J | carried lab qual forward and translated to WPP qual | ng/L | 0.49 | 1.9 |  | Water | EPA 1633 | 09/15/2022 | 10:03 |  | 08/18/2022 | 11:25 | j | 0.51 |  | Long Pond (Lakeville) | 23 | -70.9457 | 41.8021 |  | N | R | --
Eurofins Lancaster Laboratories Environment Testing, LLC | 410-95411-11 | 20-0059 | Perfluorododecanesulfonic acid (PFDoS) | PFDoS | Total | <MDL | U |  | ng/L | 0.87 | 1.9 |  | Water | EPA 1633 | 09/15/2022 | 10:03 |  | 08/18/2022 | 11:25 |  |  |  | Long Pond (Lakeville) | 23 | -70.9457 | 41.8021 |  | N | R | --
Eurofins Lancaster Laboratories Environment Testing, LLC | 410-95411-11 | 20-0059 | Perfluorododecanoic acid | PFDoA | Total | <MDL | U |  | ng/L | 0.49 | 1.9 |  | Water | EPA 1633 | 09/15/2022 | 10:03 |  | 08/18/2022 | 11:25 |  |  |  | Long Pond (Lakeville) | 23 | -70.9457 | 41.8021 |  | N | R | --
Eurofins Lancaster Laboratories Environment Testing, LLC | 410-95411-11 | 20-0059 | Perfluoroheptanesulfonic acid | PFHpS | Total | <MDL | U |  | ng/L | 0.39 | 1.9 |  | Water | EPA 1633 | 09/15/2022 | 10:03 |  | 08/18/2022 | 11:25 |  |  |  | Long Pond (Lakeville) | 23 | -70.9457 | 41.8021 |  | N | R | --
Eurofins Lancaster Laboratories Environment Testing, LLC | 410-95411-11 | 20-0059 | Perfluoroheptanoic acid | PFHpA | Total | 1.5 | J | carried lab qual forward and translated to WPP qual | ng/L | 0.5 | 1.9 |  | Water | EPA 1633 | 09/15/2022 | 10:03 |  | 08/18/2022 | 11:25 | j | 1.5 |  | Long Pond (Lakeville) | 23 | -70.9457 | 41.8021 |  | N | R | --
Eurofins Lancaster Laboratories Environment Testing, LLC | 410-95411-11 | 20-0059 | Perfluorohexanesulfonic acid | PFHxS | Total | 2.6 |  |  | ng/L | 0.55 | 1.9 |  | Water | EPA 1633 | 09/15/2022 | 10:03 |  | 08/18/2022 | 11:25 |  | 2.6 |  | Long Pond (Lakeville) | 23 | -70.9457 | 41.8021 |  | N | R | --
Eurofins Lancaster Laboratories Environment Testing, LLC | 410-95411-11 | 20-0059 | Perfluorohexanoic acid | PFHxA | Total | 2.3 |  |  | ng/L | 0.49 | 1.9 |  | Water | EPA 1633 | 09/15/2022 | 10:03 |  | 08/18/2022 | 11:25 |  | 2.3 |  | Long Pond (Lakeville) | 23 | -70.9457 | 41.8021 |  | N | R | --
Eurofins Lancaster Laboratories Environment Testing, LLC | 410-95411-11 | 20-0059 | Perfluorononanesulfonic acid | PFNS | Total | <MDL | U |  | ng/L | 0.39 | 1.9 |  | Water | EPA 1633 | 09/15/2022 | 10:03 |  | 08/18/2022 | 11:25 |  |  |  | Long Pond (Lakeville) | 23 | -70.9457 | 41.8021 |  | N | R | --
Eurofins Lancaster Laboratories Environment Testing, LLC | 410-95411-11 | 20-0059 | Perfluorononanoic acid | PFNA | Total | 1.2 | J | carried lab qual forward and translated to WPP qual | ng/L | 0.49 | 1.9 |  | Water | EPA 1633 | 09/15/2022 | 10:03 |  | 08/18/2022 | 11:25 | j | 1.2 |  | Long Pond (Lakeville) | 23 | -70.9457 | 41.8021 |  | N | R | --
Eurofins Lancaster Laboratories Environment Testing, LLC | 410-95411-11 | 20-0059 | Perfluorooctanesulfonamide | PFOSA | Total | <MDL | U |  | ng/L | 0.49 | 1.9 |  | Water | EPA 1633 | 09/15/2022 | 10:03 |  | 08/18/2022 | 11:25 |  |  |  | Long Pond (Lakeville) | 23 | -70.9457 | 41.8021 |  | N | R | --
Eurofins Lancaster Laboratories Environment Testing, LLC | 410-95411-11 | 20-0059 | Perfluorooctanesulfonic acid | PFOS | Total | 4.9 |  |  | ng/L | 0.49 | 1.9 |  | Water | EPA 1633 | 09/15/2022 | 10:03 |  | 08/18/2022 | 11:25 |  | 4.9 |  | Long Pond (Lakeville) | 23 | -70.9457 | 41.8021 |  | N | R | --
Eurofins Lancaster Laboratories Environment Testing, LLC | 410-95411-11 | 20-0059 | Perfluorooctanoic acid | PFOA | Total | 3.2 |  |  | ng/L | 0.62 | 1.9 |  | Water | EPA 1633 | 09/15/2022 | 10:03 |  | 08/18/2022 | 11:25 |  | 3.2 |  | Long Pond (Lakeville) | 23 | -70.9457 | 41.8021 |  | N | R | --
Eurofins Lancaster Laboratories Environment Testing, LLC | 410-95411-11 | 20-0059 | Perfluoropentanesulfonic acid | PFPeS | Total | 0.51 | J | carried lab qual forward and translated to WPP qual | ng/L | 0.49 | 1.9 |  | Water | EPA 1633 | 09/15/2022 | 10:03 |  | 08/18/2022 | 11:25 | j | 0.51 |  | Long Pond (Lakeville) | 23 | -70.9457 | 41.8021 |  | N | R | --
Eurofins Lancaster Laboratories Environment Testing, LLC | 410-95411-11 | 20-0059 | Perfluoropentanoic acid | PFPeA | Total | 1.7 | J | carried lab qual forward and translated to WPP qual | ng/L | 0.97 | 3.9 |  | Water | EPA 1633 | 09/15/2022 | 10:03 |  | 08/18/2022 | 11:25 | j | 1.7 |  | Long Pond (Lakeville) | 23 | -70.9457 | 41.8021 |  | N | R | --
Eurofins Lancaster Laboratories Environment Testing, LLC | 410-95411-11 | 20-0059 | Perfluorotetradecanoic acid | PFTeDA | Total | <MDL | U |  | ng/L | 0.49 | 1.9 |  | Water | EPA 1633 | 09/15/2022 | 10:03 |  | 08/18/2022 | 11:25 |  |  |  | Long Pond (Lakeville) | 23 | -70.9457 | 41.8021 |  | N | R | --
Eurofins Lancaster Laboratories Environment Testing, LLC | 410-95411-11 | 20-0059 | Perfluorotridecanoic acid | PFTrDA | Total | <MDL | U |  | ng/L | 0.49 | 1.9 |  | Water | EPA 1633 | 09/15/2022 | 10:03 |  | 08/18/2022 | 11:25 |  |  |  | Long Pond (Lakeville) | 23 | -70.9457 | 41.8021 |  | N | R | --
Eurofins Lancaster Laboratories Environment Testing, LLC | 410-95411-11 | 20-0059 | Perfluoroundecanoic acid | PFUnA | Total | <MDL | U |  | ng/L | 0.49 | 1.9 |  | Water | EPA 1633 | 09/15/2022 | 10:03 |  | 08/18/2022 | 11:25 |  |  |  | Long Pond (Lakeville) | 23 | -70.9457 | 41.8021 |  | N | R | --
Eurofins Lancaster Laboratories Environment Testing, LLC | 410-95411-11 | 20-0059 | PES | PFEESA | Total | <MDL | U |  | ng/L | 0.49 | 3.9 |  | Water | EPA 1633 | 09/15/2022 | 10:03 |  | 08/18/2022 | 11:25 |  |  |  | Long Pond (Lakeville) | 23 | -70.9457 | 41.8021 |  | N | R | --
Eurofins Lancaster Laboratories Environment Testing, LLC | 410-95411-11 | 20-0059 | PFECA A | PFMBA | Total | <MDL | U |  | ng/L | 0.97 | 3.9 |  | Water | EPA 1633 | 09/15/2022 | 10:03 |  | 08/18/2022 | 11:25 |  |  |  | Long Pond (Lakeville) | 23 | -70.9457 | 41.8021 |  | N | R | --
Eurofins Lancaster Laboratories Environment Testing, LLC | 410-95411-11 | 20-0059 | PFECA B | NFDHA | Total | <MDL | U |  | ng/L | 0.97 | 3.9 |  | Water | EPA 1633 | 09/15/2022 | 10:03 |  | 08/18/2022 | 11:25 |  |  |  | Long Pond (Lakeville) | 23 | -70.9457 | 41.8021 |  | N | R | --
Eurofins Lancaster Laboratories Environment Testing, LLC | 410-95411-11 | 20-0059 | PFECA F | PFMPA | Total | <MDL | U |  | ng/L | 0.49 | 3.9 |  | Water | EPA 1633 | 09/15/2022 | 10:03 |  | 08/18/2022 | 11:25 |  |  |  | Long Pond (Lakeville) | 23 | -70.9457 | 41.8021 |  | N | R | --
Eurofins Lancaster Laboratories Environment Testing, LLC | 410-103870-6 | 20-0096 | 11Cl-PF3OUdS | 11Cl-PF3OUdS | Total | <MDL | U |  | ng/L | 2 | 7.8 |  | Water | EPA 1633 | 12/05/2022 | 07:41 |  | 10/18/2022 | 12:00 |  |  |  | Long Pond (Yarmouth) | 24 | -71.5505 | 42.1382 |  | N | R | --
Eurofins Lancaster Laboratories Environment Testing, LLC | 410-103870-6 | 20-0096 | 3:3 FTCA | 3:3FTCA | Total | <MDL | U |  | ng/L | 1.5 | 9.8 |  | Water | EPA 1633 | 12/05/2022 | 07:41 |  | 10/18/2022 | 12:00 |  |  |  | Long Pond (Yarmouth) | 24 | -71.5505 | 42.1382 |  | N | R | --
Eurofins Lancaster Laboratories Environment Testing, LLC | 410-103870-6 | 20-0096 | 4:2 FTS | 4:2FTS | Total | <MDL | U |  | ng/L | 1.7 | 7.8 |  | Water | EPA 1633 | 12/05/2022 | 07:41 |  | 10/18/2022 | 12:00 |  |  |  | Long Pond (Yarmouth) | 24 | -71.5505 | 42.1382 |  | N | R | --
Eurofins Lancaster Laboratories Environment Testing, LLC | 410-103870-6 | 20-0096 | 5:3 FTCA | 5:3FTCA | Total | <MDL | U |  | ng/L | 9.8 | 49 |  | Water | EPA 1633 | 12/05/2022 | 07:41 |  | 10/18/2022 | 12:00 |  |  |  | Long Pond (Yarmouth) | 24 | -71.5505 | 42.1382 |  | N | R | --
Eurofins Lancaster Laboratories Environment Testing, LLC | 410-103870-6 | 20-0096 | 6:2 FTS | 6:2FTS | Total | <MDL | U |  | ng/L | 2.4 | 7.8 |  | Water | EPA 1633 | 12/05/2022 | 07:41 |  | 10/18/2022 | 12:00 |  |  |  | Long Pond (Yarmouth) | 24 | -71.5505 | 42.1382 |  | N | R | --
Eurofins Lancaster Laboratories Environment Testing, LLC | 410-103870-6 | 20-0096 | 7:3 FTCA | 7:3FTCA | Total | <MDL | U |  | ng/L | 9.8 | 49 |  | Water | EPA 1633 | 12/05/2022 | 07:41 |  | 10/18/2022 | 12:00 |  |  |  | Long Pond (Yarmouth) | 24 | -71.5505 | 42.1382 |  | N | R | --
Eurofins Lancaster Laboratories Environment Testing, LLC | 410-103870-6 | 20-0096 | 8:2 FTS | 8:2FTS | Total | <MDL | U |  | ng/L | 2.5 | 7.8 |  | Water | EPA 1633 | 12/05/2022 | 07:41 |  | 10/18/2022 | 12:00 |  |  |  | Long Pond (Yarmouth) | 24 | -71.5505 | 42.1382 |  | N | R | --
Eurofins Lancaster Laboratories Environment Testing, LLC | 410-103870-6 | 20-0096 | 9Cl-PF3ONS | 9Cl-PF3ONS | Total | <MDL | U |  | ng/L | 0.98 | 7.8 |  | Water | EPA 1633 | 12/05/2022 | 07:41 |  | 10/18/2022 | 12:00 |  |  |  | Long Pond (Yarmouth) | 24 | -71.5505 | 42.1382 |  | N | R | --
Eurofins Lancaster Laboratories Environment Testing, LLC | 410-103870-6 | 20-0096 | DONA | ADONA | Total | <MDL | U |  | ng/L | 1.5 | 7.8 |  | Water | EPA 1633 | 12/05/2022 | 07:41 |  | 10/18/2022 | 12:00 |  |  |  | Long Pond (Yarmouth) | 24 | -71.5505 | 42.1382 |  | N | R | --
Eurofins Lancaster Laboratories Environment Testing, LLC | 410-103870-6 | 20-0096 | HFPO-DA | HFPO-DA | Total | <MDL | U |  | ng/L | 2 | 7.8 |  | Water | EPA 1633 | 12/05/2022 | 07:41 |  | 10/18/2022 | 12:00 |  |  |  | Long Pond (Yarmouth) | 24 | -71.5505 | 42.1382 |  | N | R | --
Eurofins Lancaster Laboratories Environment Testing, LLC | 410-103870-6 | 20-0096 | NEtFOSA | NEtFOSA | Total | <MDL | U |  | ng/L | 0.49 | 2.0 |  | Water | EPA 1633 | 12/05/2022 | 07:41 |  | 10/18/2022 | 12:00 |  |  |  | Long Pond (Yarmouth) | 24 | -71.5505 | 42.1382 |  | N | R | --
Eurofins Lancaster Laboratories Environment Testing, LLC | 410-103870-6 | 20-0096 | NEtFOSAA | NEtFOSAA | Total | <MDL | U |  | ng/L | 0.68 | 2.0 |  | Water | EPA 1633 | 12/05/2022 | 07:41 |  | 10/18/2022 | 12:00 |  |  |  | Long Pond (Yarmouth) | 24 | -71.5505 | 42.1382 |  | N | R | --
Eurofins Lancaster Laboratories Environment Testing, LLC | 410-103870-6 | 20-0096 | NEtFOSE | NEtFOSE | Total | <MDL | U |  | ng/L | 4.9 | 20 |  | Water | EPA 1633 | 12/05/2022 | 07:41 |  | 10/18/2022 | 12:00 |  |  |  | Long Pond (Yarmouth) | 24 | -71.5505 | 42.1382 |  | N | R | --
Eurofins Lancaster Laboratories Environment Testing, LLC | 410-103870-6 | 20-0096 | NMeFOSA | NMeFOSA | Total | <MDL | U |  | ng/L | 0.49 | 2.0 |  | Water | EPA 1633 | 12/05/2022 | 07:41 |  | 10/18/2022 | 12:00 |  |  |  | Long Pond (Yarmouth) | 24 | -71.5505 | 42.1382 |  | N | R | --
Eurofins Lancaster Laboratories Environment Testing, LLC | 410-103870-6 | 20-0096 | NMeFOSAA | NMeFOSAA | Total | <MDL | U |  | ng/L | 1.2 | 3.9 |  | Water | EPA 1633 | 12/05/2022 | 07:41 |  | 10/18/2022 | 12:00 |  |  |  | Long Pond (Yarmouth) | 24 | -71.5505 | 42.1382 |  | N | R | --
Eurofins Lancaster Laboratories Environment Testing, LLC | 410-103870-6 | 20-0096 | NMeFOSE | NMeFOSE | Total | <MDL | U |  | ng/L | 4.9 | 20 |  | Water | EPA 1633 | 12/05/2022 | 07:41 |  | 10/18/2022 | 12:00 |  |  |  | Long Pond (Yarmouth) | 24 | -71.5505 | 42.1382 |  | N | R | --
Eurofins Lancaster Laboratories Environment Testing, LLC | 410-103870-6 | 20-0096 | Perfluorobutanesulfonic acid | PFBS | Total | 3.9 |  |  | ng/L | 0.29 | 2.0 |  | Water | EPA 1633 | 12/05/2022 | 07:41 |  | 10/18/2022 | 12:00 |  | 3.9 |  | Long Pond (Yarmouth) | 24 | -71.5505 | 42.1382 |  | N | R | --
Eurofins Lancaster Laboratories Environment Testing, LLC | 410-103870-6 | 20-0096 | Perfluorobutanoic acid | PFBA | Total | 3.0 | J | carried lab qual forward and translated to WPP qual | ng/L | 2 | 7.8 |  | Water | EPA 1633 | 12/05/2022 | 07:41 |  | 10/18/2022 | 12:00 | j | 3 |  | Long Pond (Yarmouth) | 24 | -71.5505 | 42.1382 |  | N | R | --
Eurofins Lancaster Laboratories Environment Testing, LLC | 410-103870-6 | 20-0096 | Perfluorodecanesulfonic acid | PFDS | Total | <MDL | U |  | ng/L | 0.49 | 2.0 |  | Water | EPA 1633 | 12/05/2022 | 07:41 |  | 10/18/2022 | 12:00 |  |  |  | Long Pond (Yarmouth) | 24 | -71.5505 | 42.1382 |  | N | R | --
Eurofins Lancaster Laboratories Environment Testing, LLC | 410-103870-6 | 20-0096 | Perfluorodecanoic acid | PFDA | Total | <MDL | U |  | ng/L | 0.49 | 2.0 |  | Water | EPA 1633 | 12/05/2022 | 07:41 |  | 10/18/2022 | 12:00 |  |  |  | Long Pond (Yarmouth) | 24 | -71.5505 | 42.1382 |  | N | R | --
Eurofins Lancaster Laboratories Environment Testing, LLC | 410-103870-6 | 20-0096 | Perfluorododecanesulfonic acid (PFDoS) | PFDoS | Total | <MDL | U |  | ng/L | 0.88 | 2.0 |  | Water | EPA 1633 | 12/05/2022 | 07:41 |  | 10/18/2022 | 12:00 |  |  |  | Long Pond (Yarmouth) | 24 | -71.5505 | 42.1382 |  | N | R | --
Eurofins Lancaster Laboratories Environment Testing, LLC | 410-103870-6 | 20-0096 | Perfluorododecanoic acid | PFDoA | Total | <MDL | U |  | ng/L | 0.49 | 2.0 |  | Water | EPA 1633 | 12/05/2022 | 07:41 |  | 10/18/2022 | 12:00 |  |  |  | Long Pond (Yarmouth) | 24 | -71.5505 | 42.1382 |  | N | R | --
Eurofins Lancaster Laboratories Environment Testing, LLC | 410-103870-6 | 20-0096 | Perfluoroheptanesulfonic acid | PFHpS | Total | <MDL | U |  | ng/L | 0.39 | 2.0 |  | Water | EPA 1633 | 12/05/2022 | 07:41 |  | 10/18/2022 | 12:00 |  |  |  | Long Pond (Yarmouth) | 24 | -71.5505 | 42.1382 |  | N | R | --
Eurofins Lancaster Laboratories Environment Testing, LLC | 410-103870-6 | 20-0096 | Perfluoroheptanoic acid | PFHpA | Total | 2.5 |  |  | ng/L | 0.51 | 2.0 |  | Water | EPA 1633 | 12/05/2022 | 07:41 |  | 10/18/2022 | 12:00 |  | 2.5 |  | Long Pond (Yarmouth) | 24 | -71.5505 | 42.1382 |  | N | R | --
Eurofins Lancaster Laboratories Environment Testing, LLC | 410-103870-6 | 20-0096 | Perfluorohexanesulfonic acid | PFHxS | Total | 1.6 | J | carried lab qual forward and translated to WPP qual | ng/L | 0.56 | 2.0 |  | Water | EPA 1633 | 12/05/2022 | 07:41 |  | 10/18/2022 | 12:00 | j | 1.6 |  | Long Pond (Yarmouth) | 24 | -71.5505 | 42.1382 |  | N | R | --
Eurofins Lancaster Laboratories Environment Testing, LLC | 410-103870-6 | 20-0096 | Perfluorohexanoic acid | PFHxA | Total | 6.6 |  |  | ng/L | 0.49 | 2.0 |  | Water | EPA 1633 | 12/05/2022 | 07:41 |  | 10/18/2022 | 12:00 |  | 6.6 |  | Long Pond (Yarmouth) | 24 | -71.5505 | 42.1382 |  | N | R | --
Eurofins Lancaster Laboratories Environment Testing, LLC | 410-103870-6 | 20-0096 | Perfluorononanesulfonic acid | PFNS | Total | <MDL | U |  | ng/L | 0.39 | 2.0 |  | Water | EPA 1633 | 12/05/2022 | 07:41 |  | 10/18/2022 | 12:00 |  |  |  | Long Pond (Yarmouth) | 24 | -71.5505 | 42.1382 |  | N | R | --
Eurofins Lancaster Laboratories Environment Testing, LLC | 410-103870-6 | 20-0096 | Perfluorononanoic acid | PFNA | Total | 0.70 | J | carried lab qual forward and translated to WPP qual | ng/L | 0.49 | 2.0 |  | Water | EPA 1633 | 12/05/2022 | 07:41 |  | 10/18/2022 | 12:00 | j | 0.7 |  | Long Pond (Yarmouth) | 24 | -71.5505 | 42.1382 |  | N | R | --
Eurofins Lancaster Laboratories Environment Testing, LLC | 410-103870-6 | 20-0096 | Perfluorooctanesulfonamide | PFOSA | Total | <MDL | U |  | ng/L | 0.49 | 2.0 |  | Water | EPA 1633 | 12/05/2022 | 07:41 |  | 10/18/2022 | 12:00 |  |  |  | Long Pond (Yarmouth) | 24 | -71.5505 | 42.1382 |  | N | R | --
Eurofins Lancaster Laboratories Environment Testing, LLC | 410-103870-6 | 20-0096 | Perfluorooctanesulfonic acid | PFOS | Total | ## | U | added "d" and censored "<MDL" result (dup sample was 3.8) | ng/L | 0.49 | 2.0 |  | Water | EPA 1633 | 12/05/2022 | 07:41 |  | 10/18/2022 | 12:00 | d |  |  | Long Pond (Yarmouth) | 24 | -71.5505 | 42.1382 |  | N | R | --
Eurofins Lancaster Laboratories Environment Testing, LLC | 410-103870-6 | 20-0096 | Perfluorooctanoic acid | PFOA | Total | 5.9 |  |  | ng/L | 0.62 | 2.0 |  | Water | EPA 1633 | 12/05/2022 | 07:41 |  | 10/18/2022 | 12:00 |  | 5.9 |  | Long Pond (Yarmouth) | 24 | -71.5505 | 42.1382 |  | N | R | --
Eurofins Lancaster Laboratories Environment Testing, LLC | 410-103870-6 | 20-0096 | Perfluoropentanesulfonic acid | PFPeS | Total | <MDL | U |  | ng/L | 0.49 | 2.0 |  | Water | EPA 1633 | 12/05/2022 | 07:41 |  | 10/18/2022 | 12:00 |  |  |  | Long Pond (Yarmouth) | 24 | -71.5505 | 42.1382 |  | N | R | --
Eurofins Lancaster Laboratories Environment Testing, LLC | 410-103870-6 | 20-0096 | Perfluoropentanoic acid | PFPeA | Total | 5.8 |  |  | ng/L | 0.98 | 3.9 |  | Water | EPA 1633 | 12/05/2022 | 07:41 |  | 10/18/2022 | 12:00 |  | 5.8 |  | Long Pond (Yarmouth) | 24 | -71.5505 | 42.1382 |  | N | R | --
Eurofins Lancaster Laboratories Environment Testing, LLC | 410-103870-6 | 20-0096 | Perfluorotetradecanoic acid | PFTeDA | Total | <MDL | U |  | ng/L | 0.49 | 2.0 |  | Water | EPA 1633 | 12/05/2022 | 07:41 |  | 10/18/2022 | 12:00 |  |  |  | Long Pond (Yarmouth) | 24 | -71.5505 | 42.1382 |  | N | R | --
Eurofins Lancaster Laboratories Environment Testing, LLC | 410-103870-6 | 20-0096 | Perfluorotridecanoic acid | PFTrDA | Total | <MDL | U |  | ng/L | 0.49 | 2.0 |  | Water | EPA 1633 | 12/05/2022 | 07:41 |  | 10/18/2022 | 12:00 |  |  |  | Long Pond (Yarmouth) | 24 | -71.5505 | 42.1382 |  | N | R | --
Eurofins Lancaster Laboratories Environment Testing, LLC | 410-103870-6 | 20-0096 | Perfluoroundecanoic acid | PFUnA | Total | <MDL | U |  | ng/L | 0.49 | 2.0 |  | Water | EPA 1633 | 12/05/2022 | 07:41 |  | 10/18/2022 | 12:00 |  |  |  | Long Pond (Yarmouth) | 24 | -71.5505 | 42.1382 |  | N | R | --
Eurofins Lancaster Laboratories Environment Testing, LLC | 410-103870-6 | 20-0096 | PES | PFEESA | Total | <MDL | U |  | ng/L | 0.49 | 3.9 |  | Water | EPA 1633 | 12/05/2022 | 07:41 |  | 10/18/2022 | 12:00 |  |  |  | Long Pond (Yarmouth) | 24 | -71.5505 | 42.1382 |  | N | R | --
Eurofins Lancaster Laboratories Environment Testing, LLC | 410-103870-6 | 20-0096 | PFECA A | PFMBA | Total | <MDL | U |  | ng/L | 0.98 | 3.9 |  | Water | EPA 1633 | 12/05/2022 | 07:41 |  | 10/18/2022 | 12:00 |  |  |  | Long Pond (Yarmouth) | 24 | -71.5505 | 42.1382 |  | N | R | --
Eurofins Lancaster Laboratories Environment Testing, LLC | 410-103870-6 | 20-0096 | PFECA B | NFDHA | Total | <MDL | U |  | ng/L | 0.98 | 3.9 |  | Water | EPA 1633 | 12/05/2022 | 07:41 |  | 10/18/2022 | 12:00 |  |  |  | Long Pond (Yarmouth) | 24 | -71.5505 | 42.1382 |  | N | R | --
Eurofins Lancaster Laboratories Environment Testing, LLC | 410-103870-6 | 20-0096 | PFECA F | PFMPA | Total | <MDL | U |  | ng/L | 0.49 | 3.9 |  | Water | EPA 1633 | 12/05/2022 | 07:41 |  | 10/18/2022 | 12:00 |  |  |  | Long Pond (Yarmouth) | 24 | -71.5505 | 42.1382 |  | N | R | --
Eurofins Lancaster Laboratories Environment Testing, LLC | 410-103870-7 | 20-0097 | 11Cl-PF3OUdS | 11Cl-PF3OUdS | Total | <MDL | U |  | ng/L | 2 | 7.8 |  | Water | EPA 1633 | 12/05/2022 | 07:54 |  | 10/18/2022 | 12:12 |  |  |  | Long Pond (Yarmouth) | 24 | -71.5505 | 42.1382 |  | N | B | --
Eurofins Lancaster Laboratories Environment Testing, LLC | 410-103870-7 | 20-0097 | 3:3 FTCA | 3:3FTCA | Total | <MDL | U |  | ng/L | 1.5 | 9.8 |  | Water | EPA 1633 | 12/05/2022 | 07:54 |  | 10/18/2022 | 12:12 |  |  |  | Long Pond (Yarmouth) | 24 | -71.5505 | 42.1382 |  | N | B | --
Eurofins Lancaster Laboratories Environment Testing, LLC | 410-103870-7 | 20-0097 | 4:2 FTS | 4:2FTS | Total | <MDL | U |  | ng/L | 1.7 | 7.8 |  | Water | EPA 1633 | 12/05/2022 | 07:54 |  | 10/18/2022 | 12:12 |  |  |  | Long Pond (Yarmouth) | 24 | -71.5505 | 42.1382 |  | N | B | --
Eurofins Lancaster Laboratories Environment Testing, LLC | 410-103870-7 | 20-0097 | 5:3 FTCA | 5:3FTCA | Total | <MDL | U |  | ng/L | 9.8 | 49 |  | Water | EPA 1633 | 12/05/2022 | 07:54 |  | 10/18/2022 | 12:12 |  |  |  | Long Pond (Yarmouth) | 24 | -71.5505 | 42.1382 |  | N | B | --
Eurofins Lancaster Laboratories Environment Testing, LLC | 410-103870-7 | 20-0097 | 6:2 FTS | 6:2FTS | Total | <MDL | U |  | ng/L | 2.4 | 7.8 |  | Water | EPA 1633 | 12/05/2022 | 07:54 |  | 10/18/2022 | 12:12 |  |  |  | Long Pond (Yarmouth) | 24 | -71.5505 | 42.1382 |  | N | B | --
Eurofins Lancaster Laboratories Environment Testing, LLC | 410-103870-7 | 20-0097 | 7:3 FTCA | 7:3FTCA | Total | <MDL | U |  | ng/L | 9.8 | 49 |  | Water | EPA 1633 | 12/05/2022 | 07:54 |  | 10/18/2022 | 12:12 |  |  |  | Long Pond (Yarmouth) | 24 | -71.5505 | 42.1382 |  | N | B | --
Eurofins Lancaster Laboratories Environment Testing, LLC | 410-103870-7 | 20-0097 | 8:2 FTS | 8:2FTS | Total | <MDL | U |  | ng/L | 2.5 | 7.8 |  | Water | EPA 1633 | 12/05/2022 | 07:54 |  | 10/18/2022 | 12:12 |  |  |  | Long Pond (Yarmouth) | 24 | -71.5505 | 42.1382 |  | N | B | --
Eurofins Lancaster Laboratories Environment Testing, LLC | 410-103870-7 | 20-0097 | 9Cl-PF3ONS | 9Cl-PF3ONS | Total | <MDL | U |  | ng/L | 0.98 | 7.8 |  | Water | EPA 1633 | 12/05/2022 | 07:54 |  | 10/18/2022 | 12:12 |  |  |  | Long Pond (Yarmouth) | 24 | -71.5505 | 42.1382 |  | N | B | --
Eurofins Lancaster Laboratories Environment Testing, LLC | 410-103870-7 | 20-0097 | DONA | ADONA | Total | <MDL | U |  | ng/L | 1.5 | 7.8 |  | Water | EPA 1633 | 12/05/2022 | 07:54 |  | 10/18/2022 | 12:12 |  |  |  | Long Pond (Yarmouth) | 24 | -71.5505 | 42.1382 |  | N | B | --
Eurofins Lancaster Laboratories Environment Testing, LLC | 410-103870-7 | 20-0097 | HFPO-DA | HFPO-DA | Total | <MDL | U |  | ng/L | 2 | 7.8 |  | Water | EPA 1633 | 12/05/2022 | 07:54 |  | 10/18/2022 | 12:12 |  |  |  | Long Pond (Yarmouth) | 24 | -71.5505 | 42.1382 |  | N | B | --
Eurofins Lancaster Laboratories Environment Testing, LLC | 410-103870-7 | 20-0097 | NEtFOSA | NEtFOSA | Total | <MDL | U |  | ng/L | 0.49 | 2.0 |  | Water | EPA 1633 | 12/05/2022 | 07:54 |  | 10/18/2022 | 12:12 |  |  |  | Long Pond (Yarmouth) | 24 | -71.5505 | 42.1382 |  | N | B | --
Eurofins Lancaster Laboratories Environment Testing, LLC | 410-103870-7 | 20-0097 | NEtFOSAA | NEtFOSAA | Total | <MDL | U |  | ng/L | 0.68 | 2.0 |  | Water | EPA 1633 | 12/05/2022 | 07:54 |  | 10/18/2022 | 12:12 |  |  |  | Long Pond (Yarmouth) | 24 | -71.5505 | 42.1382 |  | N | B | --
Eurofins Lancaster Laboratories Environment Testing, LLC | 410-103870-7 | 20-0097 | NEtFOSE | NEtFOSE | Total | <MDL | U |  | ng/L | 4.9 | 20 |  | Water | EPA 1633 | 12/05/2022 | 07:54 |  | 10/18/2022 | 12:12 |  |  |  | Long Pond (Yarmouth) | 24 | -71.5505 | 42.1382 |  | N | B | --
Eurofins Lancaster Laboratories Environment Testing, LLC | 410-103870-7 | 20-0097 | NMeFOSA | NMeFOSA | Total | <MDL | U |  | ng/L | 0.49 | 2.0 |  | Water | EPA 1633 | 12/05/2022 | 07:54 |  | 10/18/2022 | 12:12 |  |  |  | Long Pond (Yarmouth) | 24 | -71.5505 | 42.1382 |  | N | B | --
Eurofins Lancaster Laboratories Environment Testing, LLC | 410-103870-7 | 20-0097 | NMeFOSAA | NMeFOSAA | Total | <MDL | U |  | ng/L | 1.2 | 3.9 |  | Water | EPA 1633 | 12/05/2022 | 07:54 |  | 10/18/2022 | 12:12 |  |  |  | Long Pond (Yarmouth) | 24 | -71.5505 | 42.1382 |  | N | B | --
Eurofins Lancaster Laboratories Environment Testing, LLC | 410-103870-7 | 20-0097 | NMeFOSE | NMeFOSE | Total | <MDL | U |  | ng/L | 4.9 | 20 |  | Water | EPA 1633 | 12/05/2022 | 07:54 |  | 10/18/2022 | 12:12 |  |  |  | Long Pond (Yarmouth) | 24 | -71.5505 | 42.1382 |  | N | B | --
Eurofins Lancaster Laboratories Environment Testing, LLC | 410-103870-7 | 20-0097 | Perfluorobutanesulfonic acid | PFBS | Total | 3.6 |  |  | ng/L | 0.29 | 2.0 |  | Water | EPA 1633 | 12/05/2022 | 07:54 |  | 10/18/2022 | 12:12 |  | 3.6 |  | Long Pond (Yarmouth) | 24 | -71.5505 | 42.1382 |  | N | B | --
Eurofins Lancaster Laboratories Environment Testing, LLC | 410-103870-7 | 20-0097 | Perfluorobutanoic acid | PFBA | Total | 3.1 | J | carried lab qual forward and translated to WPP qual | ng/L | 2 | 7.8 |  | Water | EPA 1633 | 12/05/2022 | 07:54 |  | 10/18/2022 | 12:12 | j | 3.1 |  | Long Pond (Yarmouth) | 24 | -71.5505 | 42.1382 |  | N | B | --
Eurofins Lancaster Laboratories Environment Testing, LLC | 410-103870-7 | 20-0097 | Perfluorodecanesulfonic acid | PFDS | Total | <MDL | U |  | ng/L | 0.49 | 2.0 |  | Water | EPA 1633 | 12/05/2022 | 07:54 |  | 10/18/2022 | 12:12 |  |  |  | Long Pond (Yarmouth) | 24 | -71.5505 | 42.1382 |  | N | B | --
Eurofins Lancaster Laboratories Environment Testing, LLC | 410-103870-7 | 20-0097 | Perfluorodecanoic acid | PFDA | Total | <MDL | U |  | ng/L | 0.49 | 2.0 |  | Water | EPA 1633 | 12/05/2022 | 07:54 |  | 10/18/2022 | 12:12 |  |  |  | Long Pond (Yarmouth) | 24 | -71.5505 | 42.1382 |  | N | B | --
Eurofins Lancaster Laboratories Environment Testing, LLC | 410-103870-7 | 20-0097 | Perfluorododecanesulfonic acid (PFDoS) | PFDoS | Total | <MDL | U |  | ng/L | 0.88 | 2.0 |  | Water | EPA 1633 | 12/05/2022 | 07:54 |  | 10/18/2022 | 12:12 |  |  |  | Long Pond (Yarmouth) | 24 | -71.5505 | 42.1382 |  | N | B | --
Eurofins Lancaster Laboratories Environment Testing, LLC | 410-103870-7 | 20-0097 | Perfluorododecanoic acid | PFDoA | Total | <MDL | U |  | ng/L | 0.49 | 2.0 |  | Water | EPA 1633 | 12/05/2022 | 07:54 |  | 10/18/2022 | 12:12 |  |  |  | Long Pond (Yarmouth) | 24 | -71.5505 | 42.1382 |  | N | B | --
Eurofins Lancaster Laboratories Environment Testing, LLC | 410-103870-7 | 20-0097 | Perfluoroheptanesulfonic acid | PFHpS | Total | <MDL | U |  | ng/L | 0.39 | 2.0 |  | Water | EPA 1633 | 12/05/2022 | 07:54 |  | 10/18/2022 | 12:12 |  |  |  | Long Pond (Yarmouth) | 24 | -71.5505 | 42.1382 |  | N | B | --
Eurofins Lancaster Laboratories Environment Testing, LLC | 410-103870-7 | 20-0097 | Perfluoroheptanoic acid | PFHpA | Total | 2.6 |  |  | ng/L | 0.51 | 2.0 |  | Water | EPA 1633 | 12/05/2022 | 07:54 |  | 10/18/2022 | 12:12 |  | 2.6 |  | Long Pond (Yarmouth) | 24 | -71.5505 | 42.1382 |  | N | B | --
Eurofins Lancaster Laboratories Environment Testing, LLC | 410-103870-7 | 20-0097 | Perfluorohexanesulfonic acid | PFHxS | Total | 1.9 | J | carried lab qual forward and translated to WPP qual | ng/L | 0.56 | 2.0 |  | Water | EPA 1633 | 12/05/2022 | 07:54 |  | 10/18/2022 | 12:12 | j | 1.9 |  | Long Pond (Yarmouth) | 24 | -71.5505 | 42.1382 |  | N | B | --
Eurofins Lancaster Laboratories Environment Testing, LLC | 410-103870-7 | 20-0097 | Perfluorohexanoic acid | PFHxA | Total | 6.0 |  |  | ng/L | 0.49 | 2.0 |  | Water | EPA 1633 | 12/05/2022 | 07:54 |  | 10/18/2022 | 12:12 |  | 6 |  | Long Pond (Yarmouth) | 24 | -71.5505 | 42.1382 |  | N | B | --
Eurofins Lancaster Laboratories Environment Testing, LLC | 410-103870-7 | 20-0097 | Perfluorononanesulfonic acid | PFNS | Total | <MDL | U |  | ng/L | 0.39 | 2.0 |  | Water | EPA 1633 | 12/05/2022 | 07:54 |  | 10/18/2022 | 12:12 |  |  |  | Long Pond (Yarmouth) | 24 | -71.5505 | 42.1382 |  | N | B | --
Eurofins Lancaster Laboratories Environment Testing, LLC | 410-103870-7 | 20-0097 | Perfluorononanoic acid | PFNA | Total | 0.72 | J | carried lab qual forward and translated to WPP qual | ng/L | 0.49 | 2.0 |  | Water | EPA 1633 | 12/05/2022 | 07:54 |  | 10/18/2022 | 12:12 | j | 0.72 |  | Long Pond (Yarmouth) | 24 | -71.5505 | 42.1382 |  | N | B | --
Eurofins Lancaster Laboratories Environment Testing, LLC | 410-103870-7 | 20-0097 | Perfluorooctanesulfonamide | PFOSA | Total | <MDL | U |  | ng/L | 0.49 | 2.0 |  | Water | EPA 1633 | 12/05/2022 | 07:54 |  | 10/18/2022 | 12:12 |  |  |  | Long Pond (Yarmouth) | 24 | -71.5505 | 42.1382 |  | N | B | --
Eurofins Lancaster Laboratories Environment Testing, LLC | 410-103870-7 | 20-0097 | Perfluorooctanesulfonic acid | PFOS | Total | 4.1 |  | added "d" qual due to censored data on same analysis date | ng/L | 0.49 | 2.0 |  | Water | EPA 1633 | 12/05/2022 | 07:54 |  | 10/18/2022 | 12:12 | d | 4.1 |  | Long Pond (Yarmouth) | 24 | -71.5505 | 42.1382 |  | N | B | --
Eurofins Lancaster Laboratories Environment Testing, LLC | 410-103870-7 | 20-0097 | Perfluorooctanoic acid | PFOA | Total | 6.1 |  |  | ng/L | 0.63 | 2.0 |  | Water | EPA 1633 | 12/05/2022 | 07:54 |  | 10/18/2022 | 12:12 |  | 6.1 |  | Long Pond (Yarmouth) | 24 | -71.5505 | 42.1382 |  | N | B | --
Eurofins Lancaster Laboratories Environment Testing, LLC | 410-103870-7 | 20-0097 | Perfluoropentanesulfonic acid | PFPeS | Total | <MDL | U |  | ng/L | 0.49 | 2.0 |  | Water | EPA 1633 | 12/05/2022 | 07:54 |  | 10/18/2022 | 12:12 |  |  |  | Long Pond (Yarmouth) | 24 | -71.5505 | 42.1382 |  | N | B | --
Eurofins Lancaster Laboratories Environment Testing, LLC | 410-103870-7 | 20-0097 | Perfluoropentanoic acid | PFPeA | Total | 5.6 |  |  | ng/L | 0.98 | 3.9 |  | Water | EPA 1633 | 12/05/2022 | 07:54 |  | 10/18/2022 | 12:12 |  | 5.6 |  | Long Pond (Yarmouth) | 24 | -71.5505 | 42.1382 |  | N | B | --
Eurofins Lancaster Laboratories Environment Testing, LLC | 410-103870-7 | 20-0097 | Perfluorotetradecanoic acid | PFTeDA | Total | <MDL | U |  | ng/L | 0.49 | 2.0 |  | Water | EPA 1633 | 12/05/2022 | 07:54 |  | 10/18/2022 | 12:12 |  |  |  | Long Pond (Yarmouth) | 24 | -71.5505 | 42.1382 |  | N | B | --
Eurofins Lancaster Laboratories Environment Testing, LLC | 410-103870-7 | 20-0097 | Perfluorotridecanoic acid | PFTrDA | Total | <MDL | U |  | ng/L | 0.49 | 2.0 |  | Water | EPA 1633 | 12/05/2022 | 07:54 |  | 10/18/2022 | 12:12 |  |  |  | Long Pond (Yarmouth) | 24 | -71.5505 | 42.1382 |  | N | B | --
Eurofins Lancaster Laboratories Environment Testing, LLC | 410-103870-7 | 20-0097 | Perfluoroundecanoic acid | PFUnA | Total | <MDL | U |  | ng/L | 0.49 | 2.0 |  | Water | EPA 1633 | 12/05/2022 | 07:54 |  | 10/18/2022 | 12:12 |  |  |  | Long Pond (Yarmouth) | 24 | -71.5505 | 42.1382 |  | N | B | --
Eurofins Lancaster Laboratories Environment Testing, LLC | 410-103870-7 | 20-0097 | PES | PFEESA | Total | <MDL | U |  | ng/L | 0.49 | 3.9 |  | Water | EPA 1633 | 12/05/2022 | 07:54 |  | 10/18/2022 | 12:12 |  |  |  | Long Pond (Yarmouth) | 24 | -71.5505 | 42.1382 |  | N | B | --
Eurofins Lancaster Laboratories Environment Testing, LLC | 410-103870-7 | 20-0097 | PFECA A | PFMBA | Total | <MDL | U |  | ng/L | 0.98 | 3.9 |  | Water | EPA 1633 | 12/05/2022 | 07:54 |  | 10/18/2022 | 12:12 |  |  |  | Long Pond (Yarmouth) | 24 | -71.5505 | 42.1382 |  | N | B | --
Eurofins Lancaster Laboratories Environment Testing, LLC | 410-103870-7 | 20-0097 | PFECA B | NFDHA | Total | <MDL | U |  | ng/L | 0.98 | 3.9 |  | Water | EPA 1633 | 12/05/2022 | 07:54 |  | 10/18/2022 | 12:12 |  |  |  | Long Pond (Yarmouth) | 24 | -71.5505 | 42.1382 |  | N | B | --
Eurofins Lancaster Laboratories Environment Testing, LLC | 410-103870-7 | 20-0097 | PFECA F | PFMPA | Total | <MDL | U |  | ng/L | 0.49 | 3.9 |  | Water | EPA 1633 | 12/05/2022 | 07:54 |  | 10/18/2022 | 12:12 |  |  |  | Long Pond (Yarmouth) | 24 | -71.5505 | 42.1382 |  | N | B | --
Eurofins Lancaster Laboratories Environment Testing, LLC | 410-93044-1 | 20-0023 | 11Cl-PF3OUdS | 11Cl-PF3OUdS | Total | <MDL | U |  | ng/L | 2 | 7.9 |  | Water | EPA 1633 | 08/10/2022 | 16:00 |  | 07/26/2022 | 09:00 |  |  |  | Mascuppic Lake | 25 | -71.3843 | 42.6771 |  | N | R | --
Eurofins Lancaster Laboratories Environment Testing, LLC | 410-93044-1 | 20-0023 | 3:3 FTCA | 3:3FTCA | Total | <MDL | U |  | ng/L | 1.5 | 9.8 |  | Water | EPA 1633 | 08/10/2022 | 16:00 |  | 07/26/2022 | 09:00 |  |  |  | Mascuppic Lake | 25 | -71.3843 | 42.6771 |  | N | R | --
Eurofins Lancaster Laboratories Environment Testing, LLC | 410-93044-1 | 20-0023 | 4:2 FTS | 4:2FTS | Total | <MDL | U |  | ng/L | 1.7 | 7.9 |  | Water | EPA 1633 | 08/10/2022 | 16:00 |  | 07/26/2022 | 09:00 |  |  |  | Mascuppic Lake | 25 | -71.3843 | 42.6771 |  | N | R | --
Eurofins Lancaster Laboratories Environment Testing, LLC | 410-93044-1 | 20-0023 | 5:3 FTCA | 5:3FTCA | Total | <MDL | U |  | ng/L | 9.8 | 49 |  | Water | EPA 1633 | 08/10/2022 | 16:00 |  | 07/26/2022 | 09:00 |  |  |  | Mascuppic Lake | 25 | -71.3843 | 42.6771 |  | N | R | --
Eurofins Lancaster Laboratories Environment Testing, LLC | 410-93044-1 | 20-0023 | 6:2 FTS | 6:2FTS | Total | <MDL | U |  | ng/L | 2.5 | 7.9 |  | Water | EPA 1633 | 08/10/2022 | 16:00 |  | 07/26/2022 | 09:00 |  |  |  | Mascuppic Lake | 25 | -71.3843 | 42.6771 |  | N | R | --
Eurofins Lancaster Laboratories Environment Testing, LLC | 410-93044-1 | 20-0023 | 7:3 FTCA | 7:3FTCA | Total | <MDL | U |  | ng/L | 9.8 | 49 |  | Water | EPA 1633 | 08/10/2022 | 16:00 |  | 07/26/2022 | 09:00 |  |  |  | Mascuppic Lake | 25 | -71.3843 | 42.6771 |  | N | R | --
Eurofins Lancaster Laboratories Environment Testing, LLC | 410-93044-1 | 20-0023 | 8:2 FTS | 8:2FTS | Total | <MDL | U |  | ng/L | 2.6 | 7.9 |  | Water | EPA 1633 | 08/10/2022 | 16:00 |  | 07/26/2022 | 09:00 |  |  |  | Mascuppic Lake | 25 | -71.3843 | 42.6771 |  | N | R | --
Eurofins Lancaster Laboratories Environment Testing, LLC | 410-93044-1 | 20-0023 | 9Cl-PF3ONS | 9Cl-PF3ONS | Total | <MDL | U |  | ng/L | 0.98 | 7.9 |  | Water | EPA 1633 | 08/10/2022 | 16:00 |  | 07/26/2022 | 09:00 |  |  |  | Mascuppic Lake | 25 | -71.3843 | 42.6771 |  | N | R | --
Eurofins Lancaster Laboratories Environment Testing, LLC | 410-93044-1 | 20-0023 | DONA | ADONA | Total | <MDL | U |  | ng/L | 1.5 | 7.9 |  | Water | EPA 1633 | 08/10/2022 | 16:00 |  | 07/26/2022 | 09:00 |  |  |  | Mascuppic Lake | 25 | -71.3843 | 42.6771 |  | N | R | --
Eurofins Lancaster Laboratories Environment Testing, LLC | 410-93044-1 | 20-0023 | HFPO-DA | HFPO-DA | Total | <MDL | U |  | ng/L | 2 | 7.9 |  | Water | EPA 1633 | 08/10/2022 | 16:00 |  | 07/26/2022 | 09:00 |  |  |  | Mascuppic Lake | 25 | -71.3843 | 42.6771 |  | N | R | --
Eurofins Lancaster Laboratories Environment Testing, LLC | 410-93044-1 | 20-0023 | NEtFOSA | NEtFOSA | Total | <MDL | U |  | ng/L | 0.49 | 2.0 |  | Water | EPA 1633 | 08/10/2022 | 16:00 |  | 07/26/2022 | 09:00 |  |  |  | Mascuppic Lake | 25 | -71.3843 | 42.6771 |  | N | R | --
Eurofins Lancaster Laboratories Environment Testing, LLC | 410-93044-1 | 20-0023 | NEtFOSAA | NEtFOSAA | Total | <MDL | U |  | ng/L | 0.69 | 2.0 |  | Water | EPA 1633 | 08/10/2022 | 16:00 |  | 07/26/2022 | 09:00 |  |  |  | Mascuppic Lake | 25 | -71.3843 | 42.6771 |  | N | R | --
Eurofins Lancaster Laboratories Environment Testing, LLC | 410-93044-1 | 20-0023 | NEtFOSE | NEtFOSE | Total | <MDL | U |  | ng/L | 4.9 | 20 |  | Water | EPA 1633 | 08/10/2022 | 16:00 |  | 07/26/2022 | 09:00 |  |  |  | Mascuppic Lake | 25 | -71.3843 | 42.6771 |  | N | R | --
Eurofins Lancaster Laboratories Environment Testing, LLC | 410-93044-1 | 20-0023 | NMeFOSA | NMeFOSA | Total | <MDL | U |  | ng/L | 0.49 | 2.0 |  | Water | EPA 1633 | 08/10/2022 | 16:00 |  | 07/26/2022 | 09:00 |  |  |  | Mascuppic Lake | 25 | -71.3843 | 42.6771 |  | N | R | --
Eurofins Lancaster Laboratories Environment Testing, LLC | 410-93044-1 | 20-0023 | NMeFOSAA | NMeFOSAA | Total | <MDL | U |  | ng/L | 1.2 | 3.9 |  | Water | EPA 1633 | 08/10/2022 | 16:00 |  | 07/26/2022 | 09:00 |  |  |  | Mascuppic Lake | 25 | -71.3843 | 42.6771 |  | N | R | --
Eurofins Lancaster Laboratories Environment Testing, LLC | 410-93044-1 | 20-0023 | NMeFOSE | NMeFOSE | Total | <MDL | U |  | ng/L | 4.9 | 20 |  | Water | EPA 1633 | 08/10/2022 | 16:00 |  | 07/26/2022 | 09:00 |  |  |  | Mascuppic Lake | 25 | -71.3843 | 42.6771 |  | N | R | --
Eurofins Lancaster Laboratories Environment Testing, LLC | 410-93044-1 | 20-0023 | Perfluorobutanesulfonic acid | PFBS | Total | 3.4 |  |  | ng/L | 0.29 | 2.0 |  | Water | EPA 1633 | 08/10/2022 | 16:00 |  | 07/26/2022 | 09:00 |  | 3.4 |  | Mascuppic Lake | 25 | -71.3843 | 42.6771 |  | N | R | --
Eurofins Lancaster Laboratories Environment Testing, LLC | 410-93044-1 | 20-0023 | Perfluorobutanoic acid | PFBA | Total | 3.8 | J | carried lab qual forward and translated to WPP qual | ng/L | 2 | 7.9 |  | Water | EPA 1633 | 08/10/2022 | 16:00 |  | 07/26/2022 | 09:00 | j | 3.8 |  | Mascuppic Lake | 25 | -71.3843 | 42.6771 |  | N | R | --
Eurofins Lancaster Laboratories Environment Testing, LLC | 410-93044-1 | 20-0023 | Perfluorodecanesulfonic acid | PFDS | Total | <MDL | U |  | ng/L | 0.49 | 2.0 |  | Water | EPA 1633 | 08/10/2022 | 16:00 |  | 07/26/2022 | 09:00 |  |  |  | Mascuppic Lake | 25 | -71.3843 | 42.6771 |  | N | R | --
Eurofins Lancaster Laboratories Environment Testing, LLC | 410-93044-1 | 20-0023 | Perfluorodecanoic acid | PFDA | Total | <MDL | U |  | ng/L | 0.49 | 2.0 |  | Water | EPA 1633 | 08/10/2022 | 16:00 |  | 07/26/2022 | 09:00 |  |  |  | Mascuppic Lake | 25 | -71.3843 | 42.6771 |  | N | R | --
Eurofins Lancaster Laboratories Environment Testing, LLC | 410-93044-1 | 20-0023 | Perfluorododecanesulfonic acid (PFDoS) | PFDoS | Total | <MDL | U |  | ng/L | 0.88 | 2.0 |  | Water | EPA 1633 | 08/10/2022 | 16:00 |  | 07/26/2022 | 09:00 |  |  |  | Mascuppic Lake | 25 | -71.3843 | 42.6771 |  | N | R | --
Eurofins Lancaster Laboratories Environment Testing, LLC | 410-93044-1 | 20-0023 | Perfluorododecanoic acid | PFDoA | Total | <MDL | U |  | ng/L | 0.49 | 2.0 |  | Water | EPA 1633 | 08/10/2022 | 16:00 |  | 07/26/2022 | 09:00 |  |  |  | Mascuppic Lake | 25 | -71.3843 | 42.6771 |  | N | R | --
Eurofins Lancaster Laboratories Environment Testing, LLC | 410-93044-1 | 20-0023 | Perfluoroheptanesulfonic acid | PFHpS | Total | <MDL | U |  | ng/L | 0.39 | 2.0 |  | Water | EPA 1633 | 08/10/2022 | 16:00 |  | 07/26/2022 | 09:00 |  |  |  | Mascuppic Lake | 25 | -71.3843 | 42.6771 |  | N | R | --
Eurofins Lancaster Laboratories Environment Testing, LLC | 410-93044-1 | 20-0023 | Perfluoroheptanoic acid | PFHpA | Total | 4.4 |  |  | ng/L | 0.51 | 2.0 |  | Water | EPA 1633 | 08/10/2022 | 16:00 |  | 07/26/2022 | 09:00 |  | 4.4 |  | Mascuppic Lake | 25 | -71.3843 | 42.6771 |  | N | R | --
Eurofins Lancaster Laboratories Environment Testing, LLC | 410-93044-1 | 20-0023 | Perfluorohexanesulfonic acid | PFHxS | Total | 2.5 |  |  | ng/L | 0.56 | 2.0 |  | Water | EPA 1633 | 08/10/2022 | 16:00 |  | 07/26/2022 | 09:00 |  | 2.5 |  | Mascuppic Lake | 25 | -71.3843 | 42.6771 |  | N | R | --
Eurofins Lancaster Laboratories Environment Testing, LLC | 410-93044-1 | 20-0023 | Perfluorononanesulfonic acid | PFNS | Total | <MDL | U |  | ng/L | 0.39 | 2.0 |  | Water | EPA 1633 | 08/10/2022 | 16:00 |  | 07/26/2022 | 09:00 |  |  |  | Mascuppic Lake | 25 | -71.3843 | 42.6771 |  | N | R | --
Eurofins Lancaster Laboratories Environment Testing, LLC | 410-93044-1 | 20-0023 | Perfluorononanoic acid | PFNA | Total | 1.0 | J | carried lab qual forward and translated to WPP qual | ng/L | 0.49 | 2.0 |  | Water | EPA 1633 | 08/10/2022 | 16:00 |  | 07/26/2022 | 09:00 | j | 1 |  | Mascuppic Lake | 25 | -71.3843 | 42.6771 |  | N | R | --
Eurofins Lancaster Laboratories Environment Testing, LLC | 410-93044-1 | 20-0023 | Perfluorooctanesulfonamide | PFOSA | Total | <MDL | U |  | ng/L | 0.49 | 2.0 |  | Water | EPA 1633 | 08/10/2022 | 16:00 |  | 07/26/2022 | 09:00 |  |  |  | Mascuppic Lake | 25 | -71.3843 | 42.6771 |  | N | R | --
Eurofins Lancaster Laboratories Environment Testing, LLC | 410-93044-1 | 20-0023 | Perfluorooctanesulfonic acid | PFOS | Total | <MDL | U |  | ng/L | 0.49 | 2.0 |  | Water | EPA 1633 | 08/10/2022 | 16:00 |  | 07/26/2022 | 09:00 |  |  |  | Mascuppic Lake | 25 | -71.3843 | 42.6771 |  | N | R | --
Eurofins Lancaster Laboratories Environment Testing, LLC | 410-93044-1 | 20-0023 | Perfluorooctanoic acid | PFOA | Total | 11 |  |  | ng/L | 0.63 | 2.0 |  | Water | EPA 1633 | 08/10/2022 | 16:00 |  | 07/26/2022 | 09:00 |  | 11 |  | Mascuppic Lake | 25 | -71.3843 | 42.6771 |  | N | R | --
Eurofins Lancaster Laboratories Environment Testing, LLC | 410-93044-1 | 20-0023 | Perfluoropentanesulfonic acid | PFPeS | Total | <MDL | U |  | ng/L | 0.49 | 2.0 |  | Water | EPA 1633 | 08/10/2022 | 16:00 |  | 07/26/2022 | 09:00 |  |  |  | Mascuppic Lake | 25 | -71.3843 | 42.6771 |  | N | R | --
Eurofins Lancaster Laboratories Environment Testing, LLC | 410-93044-1 | 20-0023 | Perfluoropentanoic acid | PFPeA | Total | 3.6 | J | carried lab qual forward and translated to WPP qual | ng/L | 0.98 | 3.9 |  | Water | EPA 1633 | 08/10/2022 | 16:00 |  | 07/26/2022 | 09:00 | j | 3.6 |  | Mascuppic Lake | 25 | -71.3843 | 42.6771 |  | N | R | --
Eurofins Lancaster Laboratories Environment Testing, LLC | 410-93044-1 | 20-0023 | Perfluorotetradecanoic acid | PFTeDA | Total | <MDL | U |  | ng/L | 0.49 | 2.0 |  | Water | EPA 1633 | 08/10/2022 | 16:00 |  | 07/26/2022 | 09:00 |  |  |  | Mascuppic Lake | 25 | -71.3843 | 42.6771 |  | N | R | --
Eurofins Lancaster Laboratories Environment Testing, LLC | 410-93044-1 | 20-0023 | Perfluorotridecanoic acid | PFTrDA | Total | <MDL | U |  | ng/L | 0.49 | 2.0 |  | Water | EPA 1633 | 08/10/2022 | 16:00 |  | 07/26/2022 | 09:00 |  |  |  | Mascuppic Lake | 25 | -71.3843 | 42.6771 |  | N | R | --
Eurofins Lancaster Laboratories Environment Testing, LLC | 410-93044-1 | 20-0023 | Perfluoroundecanoic acid | PFUnA | Total | <MDL | U |  | ng/L | 0.49 | 2.0 |  | Water | EPA 1633 | 08/10/2022 | 16:00 |  | 07/26/2022 | 09:00 |  |  |  | Mascuppic Lake | 25 | -71.3843 | 42.6771 |  | N | R | --
Eurofins Lancaster Laboratories Environment Testing, LLC | 410-93044-1 | 20-0023 | PES | PFEESA | Total | <MDL | U |  | ng/L | 0.49 | 3.9 |  | Water | EPA 1633 | 08/10/2022 | 16:00 |  | 07/26/2022 | 09:00 |  |  |  | Mascuppic Lake | 25 | -71.3843 | 42.6771 |  | N | R | --
Eurofins Lancaster Laboratories Environment Testing, LLC | 410-93044-1 | 20-0023 | PFECA A | PFMBA | Total | <MDL | U |  | ng/L | 0.98 | 3.9 |  | Water | EPA 1633 | 08/10/2022 | 16:00 |  | 07/26/2022 | 09:00 |  |  |  | Mascuppic Lake | 25 | -71.3843 | 42.6771 |  | N | R | --
Eurofins Lancaster Laboratories Environment Testing, LLC | 410-93044-1 | 20-0023 | PFECA B | NFDHA | Total | <MDL | U |  | ng/L | 0.98 | 3.9 |  | Water | EPA 1633 | 08/10/2022 | 16:00 |  | 07/26/2022 | 09:00 |  |  |  | Mascuppic Lake | 25 | -71.3843 | 42.6771 |  | N | R | --
Eurofins Lancaster Laboratories Environment Testing, LLC | 410-93044-1 | 20-0023 | PFECA F | PFMPA | Total | <MDL | U |  | ng/L | 0.49 | 3.9 |  | Water | EPA 1633 | 08/10/2022 | 16:00 |  | 07/26/2022 | 09:00 |  |  |  | Mascuppic Lake | 25 | -71.3843 | 42.6771 |  | N | R | --
Eurofins Lancaster Laboratories Environment Testing, LLC | 410-93044-1 | 20-0023 | Perfluorohexanoic acid | PFHxA | Total | 4.2 |  |  | ng/L | 0.49 | 1.9 |  | Water | EPA 1633 | 08/18/2022 | 15:07 |  | 07/26/2022 | 09:00 |  | 4.2 |  | Mascuppic Lake | 25 | -71.3843 | 42.6771 |  | N | R | --
Eurofins Lancaster Laboratories Environment Testing, LLC | 410-94764-8 | 20-0051 | 11Cl-PF3OUdS | 11Cl-PF3OUdS | Total | <MDL | U |  | ng/L | 2.2 | 8.8 |  | Water | EPA 1633 | 08/25/2022 | 15:50 |  | 08/04/2022 | 07:45 |  |  |  | Merrimack River | 30 | -71.2128 | 42.7014 |  | N | R | --
Eurofins Lancaster Laboratories Environment Testing, LLC | 410-94764-8 | 20-0051 | 3:3 FTCA | 3:3FTCA | Total | <MDL | U |  | ng/L | 1.6 | 11 |  | Water | EPA 1633 | 08/25/2022 | 15:50 |  | 08/04/2022 | 07:45 |  |  |  | Merrimack River | 30 | -71.2128 | 42.7014 |  | N | R | --
Eurofins Lancaster Laboratories Environment Testing, LLC | 410-94764-8 | 20-0051 | 4:2 FTS | 4:2FTS | Total | <MDL | U |  | ng/L | 1.9 | 8.8 |  | Water | EPA 1633 | 08/25/2022 | 15:50 |  | 08/04/2022 | 07:45 |  |  |  | Merrimack River | 30 | -71.2128 | 42.7014 |  | N | R | --
Eurofins Lancaster Laboratories Environment Testing, LLC | 410-94764-8 | 20-0051 | 5:3 FTCA | 5:3FTCA | Total | <MDL | U |  | ng/L | 11 | 55 |  | Water | EPA 1633 | 08/25/2022 | 15:50 |  | 08/04/2022 | 07:45 |  |  |  | Merrimack River | 30 | -71.2128 | 42.7014 |  | N | R | --
Eurofins Lancaster Laboratories Environment Testing, LLC | 410-94764-8 | 20-0051 | 6:2 FTS | 6:2FTS | Total | <MDL | U |  | ng/L | 2.7 | 8.8 |  | Water | EPA 1633 | 08/25/2022 | 15:50 |  | 08/04/2022 | 07:45 |  |  |  | Merrimack River | 30 | -71.2128 | 42.7014 |  | N | R | --
Eurofins Lancaster Laboratories Environment Testing, LLC | 410-94764-8 | 20-0051 | 7:3 FTCA | 7:3FTCA | Total | <MDL | U |  | ng/L | 11 | 55 |  | Water | EPA 1633 | 08/25/2022 | 15:50 |  | 08/04/2022 | 07:45 |  |  |  | Merrimack River | 30 | -71.2128 | 42.7014 |  | N | R | --
Eurofins Lancaster Laboratories Environment Testing, LLC | 410-94764-8 | 20-0051 | 8:2 FTS | 8:2FTS | Total | <MDL | U |  | ng/L | 2.8 | 8.8 |  | Water | EPA 1633 | 08/25/2022 | 15:50 |  | 08/04/2022 | 07:45 |  |  |  | Merrimack River | 30 | -71.2128 | 42.7014 |  | N | R | --
Eurofins Lancaster Laboratories Environment Testing, LLC | 410-94764-8 | 20-0051 | 9Cl-PF3ONS | 9Cl-PF3ONS | Total | <MDL | U |  | ng/L | 1.1 | 8.8 |  | Water | EPA 1633 | 08/25/2022 | 15:50 |  | 08/04/2022 | 07:45 |  |  |  | Merrimack River | 30 | -71.2128 | 42.7014 |  | N | R | --
Eurofins Lancaster Laboratories Environment Testing, LLC | 410-94764-8 | 20-0051 | DONA | ADONA | Total | <MDL | U |  | ng/L | 1.6 | 8.8 |  | Water | EPA 1633 | 08/25/2022 | 15:50 |  | 08/04/2022 | 07:45 |  |  |  | Merrimack River | 30 | -71.2128 | 42.7014 |  | N | R | --
Eurofins Lancaster Laboratories Environment Testing, LLC | 410-94764-8 | 20-0051 | HFPO-DA | HFPO-DA | Total | <MDL | U |  | ng/L | 2.2 | 8.8 |  | Water | EPA 1633 | 08/25/2022 | 15:50 |  | 08/04/2022 | 07:45 |  |  |  | Merrimack River | 30 | -71.2128 | 42.7014 |  | N | R | --
Eurofins Lancaster Laboratories Environment Testing, LLC | 410-94764-8 | 20-0051 | NEtFOSA | NEtFOSA | Total | <MDL | U |  | ng/L | 0.55 | 2.2 |  | Water | EPA 1633 | 08/25/2022 | 15:50 |  | 08/04/2022 | 07:45 |  |  |  | Merrimack River | 30 | -71.2128 | 42.7014 |  | N | R | --
Eurofins Lancaster Laboratories Environment Testing, LLC | 410-94764-8 | 20-0051 | NEtFOSAA | NEtFOSAA | Total | <MDL | U |  | ng/L | 0.77 | 2.2 |  | Water | EPA 1633 | 08/25/2022 | 15:50 |  | 08/04/2022 | 07:45 |  |  |  | Merrimack River | 30 | -71.2128 | 42.7014 |  | N | R | --
Eurofins Lancaster Laboratories Environment Testing, LLC | 410-94764-8 | 20-0051 | NEtFOSE | NEtFOSE | Total | <MDL | U |  | ng/L | 5.5 | 22 |  | Water | EPA 1633 | 08/25/2022 | 15:50 |  | 08/04/2022 | 07:45 |  |  |  | Merrimack River | 30 | -71.2128 | 42.7014 |  | N | R | --
Eurofins Lancaster Laboratories Environment Testing, LLC | 410-94764-8 | 20-0051 | NMeFOSA | NMeFOSA | Total | <MDL | U |  | ng/L | 0.55 | 2.2 |  | Water | EPA 1633 | 08/25/2022 | 15:50 |  | 08/04/2022 | 07:45 |  |  |  | Merrimack River | 30 | -71.2128 | 42.7014 |  | N | R | --
Eurofins Lancaster Laboratories Environment Testing, LLC | 410-94764-8 | 20-0051 | NMeFOSAA | NMeFOSAA | Total | <MDL | U |  | ng/L | 1.3 | 4.4 |  | Water | EPA 1633 | 08/25/2022 | 15:50 |  | 08/04/2022 | 07:45 |  |  |  | Merrimack River | 30 | -71.2128 | 42.7014 |  | N | R | --
Eurofins Lancaster Laboratories Environment Testing, LLC | 410-94764-8 | 20-0051 | NMeFOSE | NMeFOSE | Total | <MDL | U |  | ng/L | 5.5 | 22 |  | Water | EPA 1633 | 08/25/2022 | 15:50 |  | 08/04/2022 | 07:45 |  |  |  | Merrimack River | 30 | -71.2128 | 42.7014 |  | N | R | --
Eurofins Lancaster Laboratories Environment Testing, LLC | 410-94764-8 | 20-0051 | Perfluorobutanesulfonic acid | PFBS | Total | 3.1 |  |  | ng/L | 0.33 | 2.2 |  | Water | EPA 1633 | 08/25/2022 | 15:50 |  | 08/04/2022 | 07:45 |  | 3.1 |  | Merrimack River | 30 | -71.2128 | 42.7014 |  | N | R | --
Eurofins Lancaster Laboratories Environment Testing, LLC | 410-94764-8 | 20-0051 | Perfluorobutanoic acid | PFBA | Total | 3.4 | J | carried lab qual forward and translated to WPP qual | ng/L | 2.2 | 8.8 |  | Water | EPA 1633 | 08/25/2022 | 15:50 |  | 08/04/2022 | 07:45 | j | 3.4 |  | Merrimack River | 30 | -71.2128 | 42.7014 |  | N | R | --
Eurofins Lancaster Laboratories Environment Testing, LLC | 410-94764-8 | 20-0051 | Perfluorodecanesulfonic acid | PFDS | Total | <MDL | U |  | ng/L | 0.55 | 2.2 |  | Water | EPA 1633 | 08/25/2022 | 15:50 |  | 08/04/2022 | 07:45 |  |  |  | Merrimack River | 30 | -71.2128 | 42.7014 |  | N | R | --
Eurofins Lancaster Laboratories Environment Testing, LLC | 410-94764-8 | 20-0051 | Perfluorodecanoic acid | PFDA | Total | <MDL | U |  | ng/L | 0.55 | 2.2 |  | Water | EPA 1633 | 08/25/2022 | 15:50 |  | 08/04/2022 | 07:45 |  |  |  | Merrimack River | 30 | -71.2128 | 42.7014 |  | N | R | --
Eurofins Lancaster Laboratories Environment Testing, LLC | 410-94764-8 | 20-0051 | Perfluorododecanesulfonic acid (PFDoS) | PFDoS | Total | <MDL | U |  | ng/L | 0.99 | 2.2 |  | Water | EPA 1633 | 08/25/2022 | 15:50 |  | 08/04/2022 | 07:45 |  |  |  | Merrimack River | 30 | -71.2128 | 42.7014 |  | N | R | --
Eurofins Lancaster Laboratories Environment Testing, LLC | 410-94764-8 | 20-0051 | Perfluorododecanoic acid | PFDoA | Total | <MDL | U |  | ng/L | 0.55 | 2.2 |  | Water | EPA 1633 | 08/25/2022 | 15:50 |  | 08/04/2022 | 07:45 |  |  |  | Merrimack River | 30 | -71.2128 | 42.7014 |  | N | R | --
Eurofins Lancaster Laboratories Environment Testing, LLC | 410-94764-8 | 20-0051 | Perfluoroheptanesulfonic acid | PFHpS | Total | <MDL | U |  | ng/L | 0.44 | 2.2 |  | Water | EPA 1633 | 08/25/2022 | 15:50 |  | 08/04/2022 | 07:45 |  |  |  | Merrimack River | 30 | -71.2128 | 42.7014 |  | N | R | --
Eurofins Lancaster Laboratories Environment Testing, LLC | 410-94764-8 | 20-0051 | Perfluoroheptanoic acid | PFHpA | Total | 2.6 |  |  | ng/L | 0.57 | 2.2 |  | Water | EPA 1633 | 08/25/2022 | 15:50 |  | 08/04/2022 | 07:45 |  | 2.6 |  | Merrimack River | 30 | -71.2128 | 42.7014 |  | N | R | --
Eurofins Lancaster Laboratories Environment Testing, LLC | 410-94764-8 | 20-0051 | Perfluorohexanesulfonic acid | PFHxS | Total | 1.5 | J | carried lab qual forward and translated to WPP qual | ng/L | 0.62 | 2.2 |  | Water | EPA 1633 | 08/25/2022 | 15:50 |  | 08/04/2022 | 07:45 | j | 1.5 |  | Merrimack River | 30 | -71.2128 | 42.7014 |  | N | R | --
Eurofins Lancaster Laboratories Environment Testing, LLC | 410-94764-8 | 20-0051 | Perfluorohexanoic acid | PFHxA | Total | 7.2 |  |  | ng/L | 0.55 | 2.2 |  | Water | EPA 1633 | 08/25/2022 | 15:50 |  | 08/04/2022 | 07:45 |  | 7.2 |  | Merrimack River | 30 | -71.2128 | 42.7014 |  | N | R | --
Eurofins Lancaster Laboratories Environment Testing, LLC | 410-94764-8 | 20-0051 | Perfluorononanesulfonic acid | PFNS | Total | <MDL | U |  | ng/L | 0.44 | 2.2 |  | Water | EPA 1633 | 08/25/2022 | 15:50 |  | 08/04/2022 | 07:45 |  |  |  | Merrimack River | 30 | -71.2128 | 42.7014 |  | N | R | --
Eurofins Lancaster Laboratories Environment Testing, LLC | 410-94764-8 | 20-0051 | Perfluorononanoic acid | PFNA | Total | 0.95 | J | carried lab qual forward and translated to WPP qual | ng/L | 0.55 | 2.2 |  | Water | EPA 1633 | 08/25/2022 | 15:50 |  | 08/04/2022 | 07:45 | j | 0.95 |  | Merrimack River | 30 | -71.2128 | 42.7014 |  | N | R | --
Eurofins Lancaster Laboratories Environment Testing, LLC | 410-94764-8 | 20-0051 | Perfluorooctanesulfonamide | PFOSA | Total | <MDL | U |  | ng/L | 0.55 | 2.2 |  | Water | EPA 1633 | 08/25/2022 | 15:50 |  | 08/04/2022 | 07:45 |  |  |  | Merrimack River | 30 | -71.2128 | 42.7014 |  | N | R | --
Eurofins Lancaster Laboratories Environment Testing, LLC | 410-94764-8 | 20-0051 | Perfluorooctanesulfonic acid | PFOS | Total | 4.5 |  |  | ng/L | 0.55 | 2.2 |  | Water | EPA 1633 | 08/25/2022 | 15:50 |  | 08/04/2022 | 07:45 |  | 4.5 |  | Merrimack River | 30 | -71.2128 | 42.7014 |  | N | R | --
Eurofins Lancaster Laboratories Environment Testing, LLC | 410-94764-8 | 20-0051 | Perfluorooctanoic acid | PFOA | Total | 6.9 |  |  | ng/L | 0.7 | 2.2 |  | Water | EPA 1633 | 08/25/2022 | 15:50 |  | 08/04/2022 | 07:45 |  | 6.9 |  | Merrimack River | 30 | -71.2128 | 42.7014 |  | N | R | --
Eurofins Lancaster Laboratories Environment Testing, LLC | 410-94764-8 | 20-0051 | Perfluoropentanesulfonic acid | PFPeS | Total | <MDL | U |  | ng/L | 0.55 | 2.2 |  | Water | EPA 1633 | 08/25/2022 | 15:50 |  | 08/04/2022 | 07:45 |  |  |  | Merrimack River | 30 | -71.2128 | 42.7014 |  | N | R | --
Eurofins Lancaster Laboratories Environment Testing, LLC | 410-94764-8 | 20-0051 | Perfluoropentanoic acid | PFPeA | Total | 5.5 |  |  | ng/L | 1.1 | 4.4 |  | Water | EPA 1633 | 08/25/2022 | 15:50 |  | 08/04/2022 | 07:45 |  | 5.5 |  | Merrimack River | 30 | -71.2128 | 42.7014 |  | N | R | --
Eurofins Lancaster Laboratories Environment Testing, LLC | 410-94764-8 | 20-0051 | Perfluorotetradecanoic acid | PFTeDA | Total | <MDL | U |  | ng/L | 0.55 | 2.2 |  | Water | EPA 1633 | 08/25/2022 | 15:50 |  | 08/04/2022 | 07:45 |  |  |  | Merrimack River | 30 | -71.2128 | 42.7014 |  | N | R | --
Eurofins Lancaster Laboratories Environment Testing, LLC | 410-94764-8 | 20-0051 | Perfluorotridecanoic acid | PFTrDA | Total | <MDL | U |  | ng/L | 0.55 | 2.2 |  | Water | EPA 1633 | 08/25/2022 | 15:50 |  | 08/04/2022 | 07:45 |  |  |  | Merrimack River | 30 | -71.2128 | 42.7014 |  | N | R | --
Eurofins Lancaster Laboratories Environment Testing, LLC | 410-94764-8 | 20-0051 | Perfluoroundecanoic acid | PFUnA | Total | <MDL | U |  | ng/L | 0.55 | 2.2 |  | Water | EPA 1633 | 08/25/2022 | 15:50 |  | 08/04/2022 | 07:45 |  |  |  | Merrimack River | 30 | -71.2128 | 42.7014 |  | N | R | --
Eurofins Lancaster Laboratories Environment Testing, LLC | 410-94764-8 | 20-0051 | PES | PFEESA | Total | <MDL | U |  | ng/L | 0.55 | 4.4 |  | Water | EPA 1633 | 08/25/2022 | 15:50 |  | 08/04/2022 | 07:45 |  |  |  | Merrimack River | 30 | -71.2128 | 42.7014 |  | N | R | --
Eurofins Lancaster Laboratories Environment Testing, LLC | 410-94764-8 | 20-0051 | PFECA A | PFMBA | Total | <MDL | U |  | ng/L | 1.1 | 4.4 |  | Water | EPA 1633 | 08/25/2022 | 15:50 |  | 08/04/2022 | 07:45 |  |  |  | Merrimack River | 30 | -71.2128 | 42.7014 |  | N | R | --
Eurofins Lancaster Laboratories Environment Testing, LLC | 410-94764-8 | 20-0051 | PFECA B | NFDHA | Total | <MDL | U |  | ng/L | 1.1 | 4.4 |  | Water | EPA 1633 | 08/25/2022 | 15:50 |  | 08/04/2022 | 07:45 |  |  |  | Merrimack River | 30 | -71.2128 | 42.7014 |  | N | R | --
Eurofins Lancaster Laboratories Environment Testing, LLC | 410-94764-8 | 20-0051 | PFECA F | PFMPA | Total | <MDL | U |  | ng/L | 0.55 | 4.4 |  | Water | EPA 1633 | 08/25/2022 | 15:50 |  | 08/04/2022 | 07:45 |  |  |  | Merrimack River | 30 | -71.2128 | 42.7014 |  | N | R | --
Eurofins Lancaster Laboratories Environment Testing, LLC | 410-101481-30 | 20-0089 | 11Cl-PF3OUdS | 11Cl-PF3OUdS | Total | <MDL | U |  | ng/L | 2 | 7.8 |  | Water | EPA 1633 | 11/29/2022 | 06:25 |  | 10/04/2022 | 14:00 |  |  |  | Millers River | 48 | -72.3079 | 42.589 |  | N | R | --
Eurofins Lancaster Laboratories Environment Testing, LLC | 410-101481-30 | 20-0089 | 3:3 FTCA | 3:3FTCA | Total | <MDL | U |  | ng/L | 1.5 | 9.8 |  | Water | EPA 1633 | 11/29/2022 | 06:25 |  | 10/04/2022 | 14:00 |  |  |  | Millers River | 48 | -72.3079 | 42.589 |  | N | R | --
Eurofins Lancaster Laboratories Environment Testing, LLC | 410-101481-30 | 20-0089 | 4:2 FTS | 4:2FTS | Total | <MDL | U |  | ng/L | 1.7 | 7.8 |  | Water | EPA 1633 | 11/29/2022 | 06:25 |  | 10/04/2022 | 14:00 |  |  |  | Millers River | 48 | -72.3079 | 42.589 |  | N | R | --
Eurofins Lancaster Laboratories Environment Testing, LLC | 410-101481-30 | 20-0089 | 5:3 FTCA | 5:3FTCA | Total | <MDL | U |  | ng/L | 9.8 | 49 |  | Water | EPA 1633 | 11/29/2022 | 06:25 |  | 10/04/2022 | 14:00 |  |  |  | Millers River | 48 | -72.3079 | 42.589 |  | N | R | --
Eurofins Lancaster Laboratories Environment Testing, LLC | 410-101481-30 | 20-0089 | 6:2 FTS | 6:2FTS | Total | <MDL | U |  | ng/L | 2.4 | 7.8 |  | Water | EPA 1633 | 11/29/2022 | 06:25 |  | 10/04/2022 | 14:00 |  |  |  | Millers River | 48 | -72.3079 | 42.589 |  | N | R | --
Eurofins Lancaster Laboratories Environment Testing, LLC | 410-101481-30 | 20-0089 | 7:3 FTCA | 7:3FTCA | Total | <MDL | U |  | ng/L | 9.8 | 49 |  | Water | EPA 1633 | 11/29/2022 | 06:25 |  | 10/04/2022 | 14:00 |  |  |  | Millers River | 48 | -72.3079 | 42.589 |  | N | R | --
Eurofins Lancaster Laboratories Environment Testing, LLC | 410-101481-30 | 20-0089 | 8:2 FTS | 8:2FTS | Total | <MDL | U |  | ng/L | 2.5 | 7.8 |  | Water | EPA 1633 | 11/29/2022 | 06:25 |  | 10/04/2022 | 14:00 |  |  |  | Millers River | 48 | -72.3079 | 42.589 |  | N | R | --
Eurofins Lancaster Laboratories Environment Testing, LLC | 410-101481-30 | 20-0089 | 9Cl-PF3ONS | 9Cl-PF3ONS | Total | <MDL | U |  | ng/L | 0.98 | 7.8 |  | Water | EPA 1633 | 11/29/2022 | 06:25 |  | 10/04/2022 | 14:00 |  |  |  | Millers River | 48 | -72.3079 | 42.589 |  | N | R | --
Eurofins Lancaster Laboratories Environment Testing, LLC | 410-101481-30 | 20-0089 | DONA | ADONA | Total | <MDL | U |  | ng/L | 1.5 | 7.8 |  | Water | EPA 1633 | 11/29/2022 | 06:25 |  | 10/04/2022 | 14:00 |  |  |  | Millers River | 48 | -72.3079 | 42.589 |  | N | R | --
Eurofins Lancaster Laboratories Environment Testing, LLC | 410-101481-30 | 20-0089 | HFPO-DA | HFPO-DA | Total | <MDL | U |  | ng/L | 2 | 7.8 |  | Water | EPA 1633 | 11/29/2022 | 06:25 |  | 10/04/2022 | 14:00 |  |  |  | Millers River | 48 | -72.3079 | 42.589 |  | N | R | --
Eurofins Lancaster Laboratories Environment Testing, LLC | 410-101481-30 | 20-0089 | NEtFOSA | NEtFOSA | Total | <MDL | U |  | ng/L | 0.49 | 2.0 |  | Water | EPA 1633 | 11/29/2022 | 06:25 |  | 10/04/2022 | 14:00 |  |  |  | Millers River | 48 | -72.3079 | 42.589 |  | N | R | --
Eurofins Lancaster Laboratories Environment Testing, LLC | 410-101481-30 | 20-0089 | NEtFOSAA | NEtFOSAA | Total | <MDL | U |  | ng/L | 0.68 | 2.0 |  | Water | EPA 1633 | 11/29/2022 | 06:25 |  | 10/04/2022 | 14:00 |  |  |  | Millers River | 48 | -72.3079 | 42.589 |  | N | R | --
Eurofins Lancaster Laboratories Environment Testing, LLC | 410-101481-30 | 20-0089 | NEtFOSE | NEtFOSE | Total | <MDL | U |  | ng/L | 4.9 | 20 |  | Water | EPA 1633 | 11/29/2022 | 06:25 |  | 10/04/2022 | 14:00 |  |  |  | Millers River | 48 | -72.3079 | 42.589 |  | N | R | --
Eurofins Lancaster Laboratories Environment Testing, LLC | 410-101481-30 | 20-0089 | NMeFOSA | NMeFOSA | Total | <MDL | U |  | ng/L | 0.49 | 2.0 |  | Water | EPA 1633 | 11/29/2022 | 06:25 |  | 10/04/2022 | 14:00 |  |  |  | Millers River | 48 | -72.3079 | 42.589 |  | N | R | --
Eurofins Lancaster Laboratories Environment Testing, LLC | 410-101481-30 | 20-0089 | NMeFOSAA | NMeFOSAA | Total | <MDL | U |  | ng/L | 1.2 | 3.9 |  | Water | EPA 1633 | 11/29/2022 | 06:25 |  | 10/04/2022 | 14:00 |  |  |  | Millers River | 48 | -72.3079 | 42.589 |  | N | R | --
Eurofins Lancaster Laboratories Environment Testing, LLC | 410-101481-30 | 20-0089 | NMeFOSE | NMeFOSE | Total | <MDL | U |  | ng/L | 4.9 | 20 |  | Water | EPA 1633 | 11/29/2022 | 06:25 |  | 10/04/2022 | 14:00 |  |  |  | Millers River | 48 | -72.3079 | 42.589 |  | N | R | --
Eurofins Lancaster Laboratories Environment Testing, LLC | 410-101481-30 | 20-0089 | Perfluorobutanesulfonic acid | PFBS | Total | 1.3 | J | carried lab qual forward and translated to WPP qual | ng/L | 0.29 | 2.0 |  | Water | EPA 1633 | 11/29/2022 | 06:25 |  | 10/04/2022 | 14:00 | j | 1.3 |  | Millers River | 48 | -72.3079 | 42.589 |  | N | R | --
Eurofins Lancaster Laboratories Environment Testing, LLC | 410-101481-30 | 20-0089 | Perfluorobutanoic acid | PFBA | Total | 2.4 | J | carried lab qual forward and translated to WPP qual | ng/L | 2 | 7.8 |  | Water | EPA 1633 | 11/29/2022 | 06:25 |  | 10/04/2022 | 14:00 | j | 2.4 |  | Millers River | 48 | -72.3079 | 42.589 |  | N | R | --
Eurofins Lancaster Laboratories Environment Testing, LLC | 410-101481-30 | 20-0089 | Perfluorodecanesulfonic acid | PFDS | Total | <MDL | U |  | ng/L | 0.49 | 2.0 |  | Water | EPA 1633 | 11/29/2022 | 06:25 |  | 10/04/2022 | 14:00 |  |  |  | Millers River | 48 | -72.3079 | 42.589 |  | N | R | --
Eurofins Lancaster Laboratories Environment Testing, LLC | 410-101481-30 | 20-0089 | Perfluorodecanoic acid | PFDA | Total | <MDL | U |  | ng/L | 0.49 | 2.0 |  | Water | EPA 1633 | 11/29/2022 | 06:25 |  | 10/04/2022 | 14:00 |  |  |  | Millers River | 48 | -72.3079 | 42.589 |  | N | R | --
Eurofins Lancaster Laboratories Environment Testing, LLC | 410-101481-30 | 20-0089 | Perfluorododecanesulfonic acid (PFDoS) | PFDoS | Total | <MDL | U |  | ng/L | 0.88 | 2.0 |  | Water | EPA 1633 | 11/29/2022 | 06:25 |  | 10/04/2022 | 14:00 |  |  |  | Millers River | 48 | -72.3079 | 42.589 |  | N | R | --
Eurofins Lancaster Laboratories Environment Testing, LLC | 410-101481-30 | 20-0089 | Perfluorododecanoic acid | PFDoA | Total | <MDL | U |  | ng/L | 0.49 | 2.0 |  | Water | EPA 1633 | 11/29/2022 | 06:25 |  | 10/04/2022 | 14:00 |  |  |  | Millers River | 48 | -72.3079 | 42.589 |  | N | R | --
Eurofins Lancaster Laboratories Environment Testing, LLC | 410-101481-30 | 20-0089 | Perfluoroheptanesulfonic acid | PFHpS | Total | <MDL | U |  | ng/L | 0.39 | 2.0 |  | Water | EPA 1633 | 11/29/2022 | 06:25 |  | 10/04/2022 | 14:00 |  |  |  | Millers River | 48 | -72.3079 | 42.589 |  | N | R | --
Eurofins Lancaster Laboratories Environment Testing, LLC | 410-101481-30 | 20-0089 | Perfluoroheptanoic acid | PFHpA | Total | 1.9 | J | carried lab qual forward and translated to WPP qual | ng/L | 0.51 | 2.0 |  | Water | EPA 1633 | 11/29/2022 | 06:25 |  | 10/04/2022 | 14:00 | j | 1.9 |  | Millers River | 48 | -72.3079 | 42.589 |  | N | R | --
Eurofins Lancaster Laboratories Environment Testing, LLC | 410-101481-30 | 20-0089 | Perfluorohexanesulfonic acid | PFHxS | Total | 1.1 | J | carried lab qual forward and translated to WPP qual | ng/L | 0.56 | 2.0 |  | Water | EPA 1633 | 11/29/2022 | 06:25 |  | 10/04/2022 | 14:00 | j | 1.1 |  | Millers River | 48 | -72.3079 | 42.589 |  | N | R | --
Eurofins Lancaster Laboratories Environment Testing, LLC | 410-101481-30 | 20-0089 | Perfluorohexanoic acid | PFHxA | Total | 3.6 |  |  | ng/L | 0.49 | 2.0 |  | Water | EPA 1633 | 11/29/2022 | 06:25 |  | 10/04/2022 | 14:00 |  | 3.6 |  | Millers River | 48 | -72.3079 | 42.589 |  | N | R | --
Eurofins Lancaster Laboratories Environment Testing, LLC | 410-101481-30 | 20-0089 | Perfluorononanesulfonic acid | PFNS | Total | <MDL | U |  | ng/L | 0.39 | 2.0 |  | Water | EPA 1633 | 11/29/2022 | 06:25 |  | 10/04/2022 | 14:00 |  |  |  | Millers River | 48 | -72.3079 | 42.589 |  | N | R | --
Eurofins Lancaster Laboratories Environment Testing, LLC | 410-101481-30 | 20-0089 | Perfluorononanoic acid | PFNA | Total | 0.77 | J I | carried lab qual forward and translated to WPP qual | ng/L | 0.49 | 2.0 |  | Water | EPA 1633 | 11/29/2022 | 06:25 |  | 10/04/2022 | 14:00 | j | 0.77 |  | Millers River | 48 | -72.3079 | 42.589 |  | N | R | --
Eurofins Lancaster Laboratories Environment Testing, LLC | 410-101481-30 | 20-0089 | Perfluorooctanesulfonamide | PFOSA | Total | <MDL | U |  | ng/L | 0.49 | 2.0 |  | Water | EPA 1633 | 11/29/2022 | 06:25 |  | 10/04/2022 | 14:00 |  |  |  | Millers River | 48 | -72.3079 | 42.589 |  | N | R | --
Eurofins Lancaster Laboratories Environment Testing, LLC | 410-101481-30 | 20-0089 | Perfluorooctanesulfonic acid | PFOS | Total | 2.8 |  |  | ng/L | 0.49 | 2.0 |  | Water | EPA 1633 | 11/29/2022 | 06:25 |  | 10/04/2022 | 14:00 |  | 2.8 |  | Millers River | 48 | -72.3079 | 42.589 |  | N | R | --
Eurofins Lancaster Laboratories Environment Testing, LLC | 410-101481-30 | 20-0089 | Perfluorooctanoic acid | PFOA | Total | 4.8 |  |  | ng/L | 0.62 | 2.0 |  | Water | EPA 1633 | 11/29/2022 | 06:25 |  | 10/04/2022 | 14:00 |  | 4.8 |  | Millers River | 48 | -72.3079 | 42.589 |  | N | R | --
Eurofins Lancaster Laboratories Environment Testing, LLC | 410-101481-30 | 20-0089 | Perfluoropentanesulfonic acid | PFPeS | Total | <MDL | U |  | ng/L | 0.49 | 2.0 |  | Water | EPA 1633 | 11/29/2022 | 06:25 |  | 10/04/2022 | 14:00 |  |  |  | Millers River | 48 | -72.3079 | 42.589 |  | N | R | --
Eurofins Lancaster Laboratories Environment Testing, LLC | 410-101481-30 | 20-0089 | Perfluoropentanoic acid | PFPeA | Total | 3.7 | J I | carried lab qual forward and translated to WPP qual | ng/L | 0.98 | 3.9 |  | Water | EPA 1633 | 11/29/2022 | 06:25 |  | 10/04/2022 | 14:00 | j | 3.7 |  | Millers River | 48 | -72.3079 | 42.589 |  | N | R | --
Eurofins Lancaster Laboratories Environment Testing, LLC | 410-101481-30 | 20-0089 | Perfluorotetradecanoic acid | PFTeDA | Total | <MDL | U |  | ng/L | 0.49 | 2.0 |  | Water | EPA 1633 | 11/29/2022 | 06:25 |  | 10/04/2022 | 14:00 |  |  |  | Millers River | 48 | -72.3079 | 42.589 |  | N | R | --
Eurofins Lancaster Laboratories Environment Testing, LLC | 410-101481-30 | 20-0089 | Perfluorotridecanoic acid | PFTrDA | Total | <MDL | U |  | ng/L | 0.49 | 2.0 |  | Water | EPA 1633 | 11/29/2022 | 06:25 |  | 10/04/2022 | 14:00 |  |  |  | Millers River | 48 | -72.3079 | 42.589 |  | N | R | --
Eurofins Lancaster Laboratories Environment Testing, LLC | 410-101481-30 | 20-0089 | Perfluoroundecanoic acid | PFUnA | Total | <MDL | U |  | ng/L | 0.49 | 2.0 |  | Water | EPA 1633 | 11/29/2022 | 06:25 |  | 10/04/2022 | 14:00 |  |  |  | Millers River | 48 | -72.3079 | 42.589 |  | N | R | --
Eurofins Lancaster Laboratories Environment Testing, LLC | 410-101481-30 | 20-0089 | PES | PFEESA | Total | <MDL | U |  | ng/L | 0.49 | 3.9 |  | Water | EPA 1633 | 11/29/2022 | 06:25 |  | 10/04/2022 | 14:00 |  |  |  | Millers River | 48 | -72.3079 | 42.589 |  | N | R | --
Eurofins Lancaster Laboratories Environment Testing, LLC | 410-101481-30 | 20-0089 | PFECA A | PFMBA | Total | <MDL | U |  | ng/L | 0.98 | 3.9 |  | Water | EPA 1633 | 11/29/2022 | 06:25 |  | 10/04/2022 | 14:00 |  |  |  | Millers River | 48 | -72.3079 | 42.589 |  | N | R | --
Eurofins Lancaster Laboratories Environment Testing, LLC | 410-101481-30 | 20-0089 | PFECA B | NFDHA | Total | <MDL | U |  | ng/L | 0.98 | 3.9 |  | Water | EPA 1633 | 11/29/2022 | 06:25 |  | 10/04/2022 | 14:00 |  |  |  | Millers River | 48 | -72.3079 | 42.589 |  | N | R | --
Eurofins Lancaster Laboratories Environment Testing, LLC | 410-101481-30 | 20-0089 | PFECA F | PFMPA | Total | <MDL | U |  | ng/L | 0.49 | 3.9 |  | Water | EPA 1633 | 11/29/2022 | 06:25 |  | 10/04/2022 | 14:00 |  |  |  | Millers River | 48 | -72.3079 | 42.589 |  | N | R | --
Eurofins Lancaster Laboratories Environment Testing, LLC | 410-102604-1 | 20-0080 | 11Cl-PF3OUdS | 11Cl-PF3OUdS | Total | <MDL | U |  | ng/L | 2 | 7.9 |  | Water | EPA 1633 | 11/29/2022 | 08:49 |  | 10/06/2022 | 10:50 |  |  |  | Moores Pond | 26 | -72.3475 | 42.6568 | X | N | R | --
Eurofins Lancaster Laboratories Environment Testing, LLC | 410-102604-1 | 20-0080 | 3:3 FTCA | 3:3FTCA | Total | <MDL | U |  | ng/L | 1.5 | 9.9 |  | Water | EPA 1633 | 11/29/2022 | 08:49 |  | 10/06/2022 | 10:50 |  |  |  | Moores Pond | 26 | -72.3475 | 42.6568 | X | N | R | --
Eurofins Lancaster Laboratories Environment Testing, LLC | 410-102604-1 | 20-0080 | 4:2 FTS | 4:2FTS | Total | <MDL | U |  | ng/L | 1.7 | 7.9 |  | Water | EPA 1633 | 11/29/2022 | 08:49 |  | 10/06/2022 | 10:50 |  |  |  | Moores Pond | 26 | -72.3475 | 42.6568 | X | N | R | --
Eurofins Lancaster Laboratories Environment Testing, LLC | 410-102604-1 | 20-0080 | 5:3 FTCA | 5:3FTCA | Total | <MDL | U |  | ng/L | 9.9 | 49 |  | Water | EPA 1633 | 11/29/2022 | 08:49 |  | 10/06/2022 | 10:50 |  |  |  | Moores Pond | 26 | -72.3475 | 42.6568 | X | N | R | --
Eurofins Lancaster Laboratories Environment Testing, LLC | 410-102604-1 | 20-0080 | 6:2 FTS | 6:2FTS | Total | <MDL | U |  | ng/L | 2.5 | 7.9 |  | Water | EPA 1633 | 11/29/2022 | 08:49 |  | 10/06/2022 | 10:50 |  |  |  | Moores Pond | 26 | -72.3475 | 42.6568 | X | N | R | --
Eurofins Lancaster Laboratories Environment Testing, LLC | 410-102604-1 | 20-0080 | 7:3 FTCA | 7:3FTCA | Total | <MDL | U |  | ng/L | 9.9 | 49 |  | Water | EPA 1633 | 11/29/2022 | 08:49 |  | 10/06/2022 | 10:50 |  |  |  | Moores Pond | 26 | -72.3475 | 42.6568 | X | N | R | --
Eurofins Lancaster Laboratories Environment Testing, LLC | 410-102604-1 | 20-0080 | 8:2 FTS | 8:2FTS | Total | <MDL | U |  | ng/L | 2.6 | 7.9 |  | Water | EPA 1633 | 11/29/2022 | 08:49 |  | 10/06/2022 | 10:50 |  |  |  | Moores Pond | 26 | -72.3475 | 42.6568 | X | N | R | --
Eurofins Lancaster Laboratories Environment Testing, LLC | 410-102604-1 | 20-0080 | 9Cl-PF3ONS | 9Cl-PF3ONS | Total | <MDL | U |  | ng/L | 0.99 | 7.9 |  | Water | EPA 1633 | 11/29/2022 | 08:49 |  | 10/06/2022 | 10:50 |  |  |  | Moores Pond | 26 | -72.3475 | 42.6568 | X | N | R | --
Eurofins Lancaster Laboratories Environment Testing, LLC | 410-102604-1 | 20-0080 | DONA | ADONA | Total | <MDL | U |  | ng/L | 1.5 | 7.9 |  | Water | EPA 1633 | 11/29/2022 | 08:49 |  | 10/06/2022 | 10:50 |  |  |  | Moores Pond | 26 | -72.3475 | 42.6568 | X | N | R | --
Eurofins Lancaster Laboratories Environment Testing, LLC | 410-102604-1 | 20-0080 | HFPO-DA | HFPO-DA | Total | <MDL | U |  | ng/L | 2 | 7.9 |  | Water | EPA 1633 | 11/29/2022 | 08:49 |  | 10/06/2022 | 10:50 |  |  |  | Moores Pond | 26 | -72.3475 | 42.6568 | X | N | R | --
Eurofins Lancaster Laboratories Environment Testing, LLC | 410-102604-1 | 20-0080 | NEtFOSA | NEtFOSA | Total | <MDL | U |  | ng/L | 0.49 | 2.0 |  | Water | EPA 1633 | 11/29/2022 | 08:49 |  | 10/06/2022 | 10:50 |  |  |  | Moores Pond | 26 | -72.3475 | 42.6568 | X | N | R | --
Eurofins Lancaster Laboratories Environment Testing, LLC | 410-102604-1 | 20-0080 | NEtFOSAA | NEtFOSAA | Total | <MDL | U |  | ng/L | 0.69 | 2.0 |  | Water | EPA 1633 | 11/29/2022 | 08:49 |  | 10/06/2022 | 10:50 |  |  |  | Moores Pond | 26 | -72.3475 | 42.6568 | X | N | R | --
Eurofins Lancaster Laboratories Environment Testing, LLC | 410-102604-1 | 20-0080 | NEtFOSE | NEtFOSE | Total | <MDL | U |  | ng/L | 4.9 | 20 |  | Water | EPA 1633 | 11/29/2022 | 08:49 |  | 10/06/2022 | 10:50 |  |  |  | Moores Pond | 26 | -72.3475 | 42.6568 | X | N | R | --
Eurofins Lancaster Laboratories Environment Testing, LLC | 410-102604-1 | 20-0080 | NMeFOSA | NMeFOSA | Total | <MDL | U |  | ng/L | 0.49 | 2.0 |  | Water | EPA 1633 | 11/29/2022 | 08:49 |  | 10/06/2022 | 10:50 |  |  |  | Moores Pond | 26 | -72.3475 | 42.6568 | X | N | R | --
Eurofins Lancaster Laboratories Environment Testing, LLC | 410-102604-1 | 20-0080 | NMeFOSAA | NMeFOSAA | Total | <MDL | U |  | ng/L | 1.2 | 4.0 |  | Water | EPA 1633 | 11/29/2022 | 08:49 |  | 10/06/2022 | 10:50 |  |  |  | Moores Pond | 26 | -72.3475 | 42.6568 | X | N | R | --
Eurofins Lancaster Laboratories Environment Testing, LLC | 410-102604-1 | 20-0080 | NMeFOSE | NMeFOSE | Total | <MDL | U |  | ng/L | 4.9 | 20 |  | Water | EPA 1633 | 11/29/2022 | 08:49 |  | 10/06/2022 | 10:50 |  |  |  | Moores Pond | 26 | -72.3475 | 42.6568 | X | N | R | --
Eurofins Lancaster Laboratories Environment Testing, LLC | 410-102604-1 | 20-0080 | Perfluorobutanesulfonic acid | PFBS | Total | <MDL | U |  | ng/L | 0.3 | 2.0 |  | Water | EPA 1633 | 11/29/2022 | 08:49 |  | 10/06/2022 | 10:50 |  |  |  | Moores Pond | 26 | -72.3475 | 42.6568 | X | N | R | --
Eurofins Lancaster Laboratories Environment Testing, LLC | 410-102604-1 | 20-0080 | Perfluorobutanoic acid | PFBA | Total | <MDL | U |  | ng/L | 2 | 7.9 |  | Water | EPA 1633 | 11/29/2022 | 08:49 |  | 10/06/2022 | 10:50 |  |  |  | Moores Pond | 26 | -72.3475 | 42.6568 | X | N | R | --
Eurofins Lancaster Laboratories Environment Testing, LLC | 410-102604-1 | 20-0080 | Perfluorodecanesulfonic acid | PFDS | Total | <MDL | U |  | ng/L | 0.49 | 2.0 |  | Water | EPA 1633 | 11/29/2022 | 08:49 |  | 10/06/2022 | 10:50 |  |  |  | Moores Pond | 26 | -72.3475 | 42.6568 | X | N | R | --
Eurofins Lancaster Laboratories Environment Testing, LLC | 410-102604-1 | 20-0080 | Perfluorodecanoic acid | PFDA | Total | <MDL | U |  | ng/L | 0.49 | 2.0 |  | Water | EPA 1633 | 11/29/2022 | 08:49 |  | 10/06/2022 | 10:50 |  |  |  | Moores Pond | 26 | -72.3475 | 42.6568 | X | N | R | --
Eurofins Lancaster Laboratories Environment Testing, LLC | 410-102604-1 | 20-0080 | Perfluorododecanesulfonic acid (PFDoS) | PFDoS | Total | <MDL | U |  | ng/L | 0.89 | 2.0 |  | Water | EPA 1633 | 11/29/2022 | 08:49 |  | 10/06/2022 | 10:50 |  |  |  | Moores Pond | 26 | -72.3475 | 42.6568 | X | N | R | --
Eurofins Lancaster Laboratories Environment Testing, LLC | 410-102604-1 | 20-0080 | Perfluorododecanoic acid | PFDoA | Total | <MDL | U |  | ng/L | 0.49 | 2.0 |  | Water | EPA 1633 | 11/29/2022 | 08:49 |  | 10/06/2022 | 10:50 |  |  |  | Moores Pond | 26 | -72.3475 | 42.6568 | X | N | R | --
Eurofins Lancaster Laboratories Environment Testing, LLC | 410-102604-1 | 20-0080 | Perfluoroheptanesulfonic acid | PFHpS | Total | <MDL | U |  | ng/L | 0.4 | 2.0 |  | Water | EPA 1633 | 11/29/2022 | 08:49 |  | 10/06/2022 | 10:50 |  |  |  | Moores Pond | 26 | -72.3475 | 42.6568 | X | N | R | --
Eurofins Lancaster Laboratories Environment Testing, LLC | 410-102604-1 | 20-0080 | Perfluoroheptanoic acid | PFHpA | Total | 0.61 | J | carried lab qual forward and translated to WPP qual | ng/L | 0.51 | 2.0 |  | Water | EPA 1633 | 11/29/2022 | 08:49 |  | 10/06/2022 | 10:50 | j | 0.61 |  | Moores Pond | 26 | -72.3475 | 42.6568 | X | N | R | --
Eurofins Lancaster Laboratories Environment Testing, LLC | 410-102604-1 | 20-0080 | Perfluorohexanesulfonic acid | PFHxS | Total | <MDL | U |  | ng/L | 0.56 | 2.0 |  | Water | EPA 1633 | 11/29/2022 | 08:49 |  | 10/06/2022 | 10:50 |  |  |  | Moores Pond | 26 | -72.3475 | 42.6568 | X | N | R | --
Eurofins Lancaster Laboratories Environment Testing, LLC | 410-102604-1 | 20-0080 | Perfluorohexanoic acid | PFHxA | Total | <MDL | U |  | ng/L | 0.49 | 2.0 |  | Water | EPA 1633 | 11/29/2022 | 08:49 |  | 10/06/2022 | 10:50 |  |  |  | Moores Pond | 26 | -72.3475 | 42.6568 | X | N | R | --
Eurofins Lancaster Laboratories Environment Testing, LLC | 410-102604-1 | 20-0080 | Perfluorononanesulfonic acid | PFNS | Total | <MDL | U |  | ng/L | 0.4 | 2.0 |  | Water | EPA 1633 | 11/29/2022 | 08:49 |  | 10/06/2022 | 10:50 |  |  |  | Moores Pond | 26 | -72.3475 | 42.6568 | X | N | R | --
Eurofins Lancaster Laboratories Environment Testing, LLC | 410-102604-1 | 20-0080 | Perfluorononanoic acid | PFNA | Total | <MDL | U |  | ng/L | 0.49 | 2.0 |  | Water | EPA 1633 | 11/29/2022 | 08:49 |  | 10/06/2022 | 10:50 |  |  |  | Moores Pond | 26 | -72.3475 | 42.6568 | X | N | R | --
Eurofins Lancaster Laboratories Environment Testing, LLC | 410-102604-1 | 20-0080 | Perfluorooctanesulfonamide | PFOSA | Total | <MDL | U |  | ng/L | 0.49 | 2.0 |  | Water | EPA 1633 | 11/29/2022 | 08:49 |  | 10/06/2022 | 10:50 |  |  |  | Moores Pond | 26 | -72.3475 | 42.6568 | X | N | R | --
Eurofins Lancaster Laboratories Environment Testing, LLC | 410-102604-1 | 20-0080 | Perfluorooctanesulfonic acid | PFOS | Total | 0.86 | J | carried lab qual forward and translated to WPP qual | ng/L | 0.49 | 2.0 |  | Water | EPA 1633 | 11/29/2022 | 08:49 |  | 10/06/2022 | 10:50 | j | 0.86 |  | Moores Pond | 26 | -72.3475 | 42.6568 | X | N | R | --
Eurofins Lancaster Laboratories Environment Testing, LLC | 410-102604-1 | 20-0080 | Perfluorooctanoic acid | PFOA | Total | 1.3 | J | carried lab qual forward and translated to WPP qual | ng/L | 0.63 | 2.0 |  | Water | EPA 1633 | 11/29/2022 | 08:49 |  | 10/06/2022 | 10:50 | j | 1.3 |  | Moores Pond | 26 | -72.3475 | 42.6568 | X | N | R | --
Eurofins Lancaster Laboratories Environment Testing, LLC | 410-102604-1 | 20-0080 | Perfluoropentanesulfonic acid | PFPeS | Total | <MDL | U |  | ng/L | 0.49 | 2.0 |  | Water | EPA 1633 | 11/29/2022 | 08:49 |  | 10/06/2022 | 10:50 |  |  |  | Moores Pond | 26 | -72.3475 | 42.6568 | X | N | R | --
Eurofins Lancaster Laboratories Environment Testing, LLC | 410-102604-1 | 20-0080 | Perfluoropentanoic acid | PFPeA | Total | <MDL | U |  | ng/L | 0.99 | 4.0 |  | Water | EPA 1633 | 11/29/2022 | 08:49 |  | 10/06/2022 | 10:50 |  |  |  | Moores Pond | 26 | -72.3475 | 42.6568 | X | N | R | --
Eurofins Lancaster Laboratories Environment Testing, LLC | 410-102604-1 | 20-0080 | Perfluorotetradecanoic acid | PFTeDA | Total | <MDL | U |  | ng/L | 0.49 | 2.0 |  | Water | EPA 1633 | 11/29/2022 | 08:49 |  | 10/06/2022 | 10:50 |  |  |  | Moores Pond | 26 | -72.3475 | 42.6568 | X | N | R | --
Eurofins Lancaster Laboratories Environment Testing, LLC | 410-102604-1 | 20-0080 | Perfluorotridecanoic acid | PFTrDA | Total | <MDL | U |  | ng/L | 0.49 | 2.0 |  | Water | EPA 1633 | 11/29/2022 | 08:49 |  | 10/06/2022 | 10:50 |  |  |  | Moores Pond | 26 | -72.3475 | 42.6568 | X | N | R | --
Eurofins Lancaster Laboratories Environment Testing, LLC | 410-102604-1 | 20-0080 | Perfluoroundecanoic acid | PFUnA | Total | <MDL | U |  | ng/L | 0.49 | 2.0 |  | Water | EPA 1633 | 11/29/2022 | 08:49 |  | 10/06/2022 | 10:50 |  |  |  | Moores Pond | 26 | -72.3475 | 42.6568 | X | N | R | --
Eurofins Lancaster Laboratories Environment Testing, LLC | 410-102604-1 | 20-0080 | PES | PFEESA | Total | <MDL | U |  | ng/L | 0.49 | 4.0 |  | Water | EPA 1633 | 11/29/2022 | 08:49 |  | 10/06/2022 | 10:50 |  |  |  | Moores Pond | 26 | -72.3475 | 42.6568 | X | N | R | --
Eurofins Lancaster Laboratories Environment Testing, LLC | 410-102604-1 | 20-0080 | PFECA A | PFMBA | Total | <MDL | U |  | ng/L | 0.99 | 4.0 |  | Water | EPA 1633 | 11/29/2022 | 08:49 |  | 10/06/2022 | 10:50 |  |  |  | Moores Pond | 26 | -72.3475 | 42.6568 | X | N | R | --
Eurofins Lancaster Laboratories Environment Testing, LLC | 410-102604-1 | 20-0080 | PFECA B | NFDHA | Total | <MDL | U |  | ng/L | 0.99 | 4.0 |  | Water | EPA 1633 | 11/29/2022 | 08:49 |  | 10/06/2022 | 10:50 |  |  |  | Moores Pond | 26 | -72.3475 | 42.6568 | X | N | R | --
Eurofins Lancaster Laboratories Environment Testing, LLC | 410-102604-1 | 20-0080 | PFECA F | PFMPA | Total | <MDL | U |  | ng/L | 0.49 | 4.0 |  | Water | EPA 1633 | 11/29/2022 | 08:49 |  | 10/06/2022 | 10:50 |  |  |  | Moores Pond | 26 | -72.3475 | 42.6568 | X | N | R | --
Eurofins Lancaster Laboratories Environment Testing, LLC | 410-92328-9 | 20-0028 | 11Cl-PF3OUdS | 11Cl-PF3OUdS | Total | <MDL | U |  | ng/L | 2.1 | 8.3 |  | Water | EPA 1633 | 08/10/2022 | 14:15 |  | 07/21/2022 | 08:55 |  |  |  | Nashua River | 49 | -71.5935 | 42.6287 |  | N | R | --
Eurofins Lancaster Laboratories Environment Testing, LLC | 410-92328-9 | 20-0028 | 3:3 FTCA | 3:3FTCA | Total | <MDL | U |  | ng/L | 1.6 | 10 |  | Water | EPA 1633 | 08/10/2022 | 14:15 |  | 07/21/2022 | 08:55 |  |  |  | Nashua River | 49 | -71.5935 | 42.6287 |  | N | R | --
Eurofins Lancaster Laboratories Environment Testing, LLC | 410-92328-9 | 20-0028 | 4:2 FTS | 4:2FTS | Total | <MDL | U |  | ng/L | 1.8 | 8.3 |  | Water | EPA 1633 | 08/10/2022 | 14:15 |  | 07/21/2022 | 08:55 |  |  |  | Nashua River | 49 | -71.5935 | 42.6287 |  | N | R | --
Eurofins Lancaster Laboratories Environment Testing, LLC | 410-92328-9 | 20-0028 | 5:3 FTCA | 5:3FTCA | Total | <MDL | U |  | ng/L | 10 | 52 |  | Water | EPA 1633 | 08/10/2022 | 14:15 |  | 07/21/2022 | 08:55 |  |  |  | Nashua River | 49 | -71.5935 | 42.6287 |  | N | R | --
Eurofins Lancaster Laboratories Environment Testing, LLC | 410-92328-9 | 20-0028 | 6:2 FTS | 6:2FTS | Total | <MDL | U |  | ng/L | 2.6 | 8.3 |  | Water | EPA 1633 | 08/10/2022 | 14:15 |  | 07/21/2022 | 08:55 |  |  |  | Nashua River | 49 | -71.5935 | 42.6287 |  | N | R | --
Eurofins Lancaster Laboratories Environment Testing, LLC | 410-92328-9 | 20-0028 | 7:3 FTCA | 7:3FTCA | Total | <MDL | U |  | ng/L | 10 | 52 |  | Water | EPA 1633 | 08/10/2022 | 14:15 |  | 07/21/2022 | 08:55 |  |  |  | Nashua River | 49 | -71.5935 | 42.6287 |  | N | R | --
Eurofins Lancaster Laboratories Environment Testing, LLC | 410-92328-9 | 20-0028 | 8:2 FTS | 8:2FTS | Total | <MDL | U |  | ng/L | 2.7 | 8.3 |  | Water | EPA 1633 | 08/10/2022 | 14:15 |  | 07/21/2022 | 08:55 |  |  |  | Nashua River | 49 | -71.5935 | 42.6287 |  | N | R | --
Eurofins Lancaster Laboratories Environment Testing, LLC | 410-92328-9 | 20-0028 | 9Cl-PF3ONS | 9Cl-PF3ONS | Total | <MDL | U |  | ng/L | 1 | 8.3 |  | Water | EPA 1633 | 08/10/2022 | 14:15 |  | 07/21/2022 | 08:55 |  |  |  | Nashua River | 49 | -71.5935 | 42.6287 |  | N | R | --
Eurofins Lancaster Laboratories Environment Testing, LLC | 410-92328-9 | 20-0028 | DONA | ADONA | Total | <MDL | U |  | ng/L | 1.6 | 8.3 |  | Water | EPA 1633 | 08/10/2022 | 14:15 |  | 07/21/2022 | 08:55 |  |  |  | Nashua River | 49 | -71.5935 | 42.6287 |  | N | R | --
Eurofins Lancaster Laboratories Environment Testing, LLC | 410-92328-9 | 20-0028 | HFPO-DA | HFPO-DA | Total | <MDL | U |  | ng/L | 2.1 | 8.3 |  | Water | EPA 1633 | 08/10/2022 | 14:15 |  | 07/21/2022 | 08:55 |  |  |  | Nashua River | 49 | -71.5935 | 42.6287 |  | N | R | --
Eurofins Lancaster Laboratories Environment Testing, LLC | 410-92328-9 | 20-0028 | NEtFOSA | NEtFOSA | Total | <MDL | U |  | ng/L | 0.52 | 2.1 |  | Water | EPA 1633 | 08/10/2022 | 14:15 |  | 07/21/2022 | 08:55 |  |  |  | Nashua River | 49 | -71.5935 | 42.6287 |  | N | R | --
Eurofins Lancaster Laboratories Environment Testing, LLC | 410-92328-9 | 20-0028 | NEtFOSAA | NEtFOSAA | Total | <MDL | U |  | ng/L | 0.73 | 2.1 |  | Water | EPA 1633 | 08/10/2022 | 14:15 |  | 07/21/2022 | 08:55 |  |  |  | Nashua River | 49 | -71.5935 | 42.6287 |  | N | R | --
Eurofins Lancaster Laboratories Environment Testing, LLC | 410-92328-9 | 20-0028 | NEtFOSE | NEtFOSE | Total | <MDL | U |  | ng/L | 5.2 | 21 |  | Water | EPA 1633 | 08/10/2022 | 14:15 |  | 07/21/2022 | 08:55 |  |  |  | Nashua River | 49 | -71.5935 | 42.6287 |  | N | R | --
Eurofins Lancaster Laboratories Environment Testing, LLC | 410-92328-9 | 20-0028 | NMeFOSA | NMeFOSA | Total | <MDL | U |  | ng/L | 0.52 | 2.1 |  | Water | EPA 1633 | 08/10/2022 | 14:15 |  | 07/21/2022 | 08:55 |  |  |  | Nashua River | 49 | -71.5935 | 42.6287 |  | N | R | --
Eurofins Lancaster Laboratories Environment Testing, LLC | 410-92328-9 | 20-0028 | NMeFOSAA | NMeFOSAA | Total | <MDL | U |  | ng/L | 1.2 | 4.2 |  | Water | EPA 1633 | 08/10/2022 | 14:15 |  | 07/21/2022 | 08:55 |  |  |  | Nashua River | 49 | -71.5935 | 42.6287 |  | N | R | --
Eurofins Lancaster Laboratories Environment Testing, LLC | 410-92328-9 | 20-0028 | NMeFOSE | NMeFOSE | Total | <MDL | U |  | ng/L | 5.2 | 21 |  | Water | EPA 1633 | 08/10/2022 | 14:15 |  | 07/21/2022 | 08:55 |  |  |  | Nashua River | 49 | -71.5935 | 42.6287 |  | N | R | --
Eurofins Lancaster Laboratories Environment Testing, LLC | 410-92328-9 | 20-0028 | Perfluorobutanesulfonic acid | PFBS | Total | 15 |  |  | ng/L | 0.31 | 2.1 |  | Water | EPA 1633 | 08/10/2022 | 14:15 |  | 07/21/2022 | 08:55 |  | 15 |  | Nashua River | 49 | -71.5935 | 42.6287 |  | N | R | --
Eurofins Lancaster Laboratories Environment Testing, LLC | 410-92328-9 | 20-0028 | Perfluorobutanoic acid | PFBA | Total | 10 |  |  | ng/L | 2.1 | 8.3 |  | Water | EPA 1633 | 08/10/2022 | 14:15 |  | 07/21/2022 | 08:55 |  | 10 |  | Nashua River | 49 | -71.5935 | 42.6287 |  | N | R | --
Eurofins Lancaster Laboratories Environment Testing, LLC | 410-92328-9 | 20-0028 | Perfluorodecanesulfonic acid | PFDS | Total | <MDL | U |  | ng/L | 0.52 | 2.1 |  | Water | EPA 1633 | 08/10/2022 | 14:15 |  | 07/21/2022 | 08:55 |  |  |  | Nashua River | 49 | -71.5935 | 42.6287 |  | N | R | --
Eurofins Lancaster Laboratories Environment Testing, LLC | 410-92328-9 | 20-0028 | Perfluorodecanoic acid | PFDA | Total | 0.69 | J | carried lab qual forward and translated to WPP qual | ng/L | 0.52 | 2.1 |  | Water | EPA 1633 | 08/10/2022 | 14:15 |  | 07/21/2022 | 08:55 | j | 0.69 |  | Nashua River | 49 | -71.5935 | 42.6287 |  | N | R | --
Eurofins Lancaster Laboratories Environment Testing, LLC | 410-92328-9 | 20-0028 | Perfluorododecanesulfonic acid (PFDoS) | PFDoS | Total | <MDL | U |  | ng/L | 0.94 | 2.1 |  | Water | EPA 1633 | 08/10/2022 | 14:15 |  | 07/21/2022 | 08:55 |  |  |  | Nashua River | 49 | -71.5935 | 42.6287 |  | N | R | --
Eurofins Lancaster Laboratories Environment Testing, LLC | 410-92328-9 | 20-0028 | Perfluorododecanoic acid | PFDoA | Total | <MDL | U |  | ng/L | 0.52 | 2.1 |  | Water | EPA 1633 | 08/10/2022 | 14:15 |  | 07/21/2022 | 08:55 |  |  |  | Nashua River | 49 | -71.5935 | 42.6287 |  | N | R | --
Eurofins Lancaster Laboratories Environment Testing, LLC | 410-92328-9 | 20-0028 | Perfluoroheptanesulfonic acid | PFHpS | Total | <MDL | U |  | ng/L | 0.42 | 2.1 |  | Water | EPA 1633 | 08/10/2022 | 14:15 |  | 07/21/2022 | 08:55 |  |  |  | Nashua River | 49 | -71.5935 | 42.6287 |  | N | R | --
Eurofins Lancaster Laboratories Environment Testing, LLC | 410-92328-9 | 20-0028 | Perfluoroheptanoic acid | PFHpA | Total | 9.3 |  |  | ng/L | 0.54 | 2.1 |  | Water | EPA 1633 | 08/10/2022 | 14:15 |  | 07/21/2022 | 08:55 |  | 9.3 |  | Nashua River | 49 | -71.5935 | 42.6287 |  | N | R | --
Eurofins Lancaster Laboratories Environment Testing, LLC | 410-92328-9 | 20-0028 | Perfluorohexanesulfonic acid | PFHxS | Total | 4.2 |  |  | ng/L | 0.59 | 2.1 |  | Water | EPA 1633 | 08/10/2022 | 14:15 |  | 07/21/2022 | 08:55 |  | 4.2 |  | Nashua River | 49 | -71.5935 | 42.6287 |  | N | R | --
Eurofins Lancaster Laboratories Environment Testing, LLC | 410-92328-9 | 20-0028 | Perfluorohexanoic acid | PFHxA | Total | 37 | B *+ cn | carried lab qual forward and translated to WPP quals | ng/L | 0.52 | 2.1 |  | Water | EPA 1633 | 08/10/2022 | 14:15 |  | 07/21/2022 | 08:55 | ab | 37 |  | Nashua River | 49 | -71.5935 | 42.6287 |  | N | R | --
Eurofins Lancaster Laboratories Environment Testing, LLC | 410-92328-9 | 20-0028 | Perfluorononanesulfonic acid | PFNS | Total | <MDL | U |  | ng/L | 0.42 | 2.1 |  | Water | EPA 1633 | 08/10/2022 | 14:15 |  | 07/21/2022 | 08:55 |  |  |  | Nashua River | 49 | -71.5935 | 42.6287 |  | N | R | --
Eurofins Lancaster Laboratories Environment Testing, LLC | 410-92328-9 | 20-0028 | Perfluorononanoic acid | PFNA | Total | 1.7 | J | carried lab qual forward and translated to WPP qual | ng/L | 0.52 | 2.1 |  | Water | EPA 1633 | 08/10/2022 | 14:15 |  | 07/21/2022 | 08:55 | j | 1.7 |  | Nashua River | 49 | -71.5935 | 42.6287 |  | N | R | --
Eurofins Lancaster Laboratories Environment Testing, LLC | 410-92328-9 | 20-0028 | Perfluorooctanesulfonamide | PFOSA | Total | <MDL | U |  | ng/L | 0.52 | 2.1 |  | Water | EPA 1633 | 08/10/2022 | 14:15 |  | 07/21/2022 | 08:55 |  |  |  | Nashua River | 49 | -71.5935 | 42.6287 |  | N | R | --
Eurofins Lancaster Laboratories Environment Testing, LLC | 410-92328-9 | 20-0028 | Perfluorooctanesulfonic acid | PFOS | Total | 9.9 |  |  | ng/L | 0.52 | 2.1 |  | Water | EPA 1633 | 08/10/2022 | 14:15 |  | 07/21/2022 | 08:55 |  | 9.9 |  | Nashua River | 49 | -71.5935 | 42.6287 |  | N | R | --
Eurofins Lancaster Laboratories Environment Testing, LLC | 410-92328-9 | 20-0028 | Perfluorooctanoic acid | PFOA | Total | 25 |  |  | ng/L | 0.67 | 2.1 |  | Water | EPA 1633 | 08/10/2022 | 14:15 |  | 07/21/2022 | 08:55 |  | 25 | 1 | Nashua River | 49 | -71.5935 | 42.6287 |  | N | R | --
Eurofins Lancaster Laboratories Environment Testing, LLC | 410-92328-9 | 20-0028 | Perfluoropentanesulfonic acid | PFPeS | Total | 0.71 | J | carried lab qual forward and translated to WPP qual | ng/L | 0.52 | 2.1 |  | Water | EPA 1633 | 08/10/2022 | 14:15 |  | 07/21/2022 | 08:55 | j | 0.71 |  | Nashua River | 49 | -71.5935 | 42.6287 |  | N | R | --
Eurofins Lancaster Laboratories Environment Testing, LLC | 410-92328-9 | 20-0028 | Perfluoropentanoic acid | PFPeA | Total | 22 |  |  | ng/L | 1 | 4.2 |  | Water | EPA 1633 | 08/10/2022 | 14:15 |  | 07/21/2022 | 08:55 |  | 22 |  | Nashua River | 49 | -71.5935 | 42.6287 |  | N | R | --
Eurofins Lancaster Laboratories Environment Testing, LLC | 410-92328-9 | 20-0028 | Perfluorotetradecanoic acid | PFTeDA | Total | <MDL | U |  | ng/L | 0.52 | 2.1 |  | Water | EPA 1633 | 08/10/2022 | 14:15 |  | 07/21/2022 | 08:55 |  |  |  | Nashua River | 49 | -71.5935 | 42.6287 |  | N | R | --
Eurofins Lancaster Laboratories Environment Testing, LLC | 410-92328-9 | 20-0028 | Perfluorotridecanoic acid | PFTrDA | Total | <MDL | U |  | ng/L | 0.52 | 2.1 |  | Water | EPA 1633 | 08/10/2022 | 14:15 |  | 07/21/2022 | 08:55 |  |  |  | Nashua River | 49 | -71.5935 | 42.6287 |  | N | R | --
Eurofins Lancaster Laboratories Environment Testing, LLC | 410-92328-9 | 20-0028 | Perfluoroundecanoic acid | PFUnA | Total | <MDL | U |  | ng/L | 0.52 | 2.1 |  | Water | EPA 1633 | 08/10/2022 | 14:15 |  | 07/21/2022 | 08:55 |  |  |  | Nashua River | 49 | -71.5935 | 42.6287 |  | N | R | --
Eurofins Lancaster Laboratories Environment Testing, LLC | 410-92328-9 | 20-0028 | PES | PFEESA | Total | <MDL | U |  | ng/L | 0.52 | 4.2 |  | Water | EPA 1633 | 08/10/2022 | 14:15 |  | 07/21/2022 | 08:55 |  |  |  | Nashua River | 49 | -71.5935 | 42.6287 |  | N | R | --
Eurofins Lancaster Laboratories Environment Testing, LLC | 410-92328-9 | 20-0028 | PFECA A | PFMBA | Total | <MDL | U |  | ng/L | 1 | 4.2 |  | Water | EPA 1633 | 08/10/2022 | 14:15 |  | 07/21/2022 | 08:55 |  |  |  | Nashua River | 49 | -71.5935 | 42.6287 |  | N | R | --
Eurofins Lancaster Laboratories Environment Testing, LLC | 410-92328-9 | 20-0028 | PFECA B | NFDHA | Total | <MDL | U |  | ng/L | 1 | 4.2 |  | Water | EPA 1633 | 08/10/2022 | 14:15 |  | 07/21/2022 | 08:55 |  |  |  | Nashua River | 49 | -71.5935 | 42.6287 |  | N | R | --
Eurofins Lancaster Laboratories Environment Testing, LLC | 410-92328-9 | 20-0028 | PFECA F | PFMPA | Total | <MDL | U |  | ng/L | 0.52 | 4.2 |  | Water | EPA 1633 | 08/10/2022 | 14:15 |  | 07/21/2022 | 08:55 |  |  |  | Nashua River | 49 | -71.5935 | 42.6287 |  | N | R | --
Eurofins Lancaster Laboratories Environment Testing, LLC | 410-96864-3 | 20-0015 | 11Cl-PF3OUdS | 11Cl-PF3OUdS | Total | <MDL | U |  | ng/L | 2 | 8.1 |  | Water | EPA 1633 | 09/23/2022 | 04:58 |  | 08/31/2022 | 11:30 |  |  |  | Nutting Lake | 29 | -71.271 | 42.5356 |  | N | R | --
Eurofins Lancaster Laboratories Environment Testing, LLC | 410-96864-3 | 20-0015 | 3:3 FTCA | 3:3FTCA | Total | <MDL | U |  | ng/L | 1.5 | 10 |  | Water | EPA 1633 | 09/23/2022 | 04:58 |  | 08/31/2022 | 11:30 |  |  |  | Nutting Lake | 29 | -71.271 | 42.5356 |  | N | R | --
Eurofins Lancaster Laboratories Environment Testing, LLC | 410-96864-3 | 20-0015 | 4:2 FTS | 4:2FTS | Total | <MDL | U |  | ng/L | 1.7 | 8.1 |  | Water | EPA 1633 | 09/23/2022 | 04:58 |  | 08/31/2022 | 11:30 |  |  |  | Nutting Lake | 29 | -71.271 | 42.5356 |  | N | R | --
Eurofins Lancaster Laboratories Environment Testing, LLC | 410-96864-3 | 20-0015 | 5:3 FTCA | 5:3FTCA | Total | <MDL | U |  | ng/L | 10 | 51 |  | Water | EPA 1633 | 09/23/2022 | 04:58 |  | 08/31/2022 | 11:30 |  |  |  | Nutting Lake | 29 | -71.271 | 42.5356 |  | N | R | --
Eurofins Lancaster Laboratories Environment Testing, LLC | 410-96864-3 | 20-0015 | 6:2 FTS | 6:2FTS | Total | <MDL | U |  | ng/L | 2.5 | 8.1 |  | Water | EPA 1633 | 09/23/2022 | 04:58 |  | 08/31/2022 | 11:30 |  |  |  | Nutting Lake | 29 | -71.271 | 42.5356 |  | N | R | --
Eurofins Lancaster Laboratories Environment Testing, LLC | 410-96864-3 | 20-0015 | 7:3 FTCA | 7:3FTCA | Total | <MDL | U |  | ng/L | 10 | 51 |  | Water | EPA 1633 | 09/23/2022 | 04:58 |  | 08/31/2022 | 11:30 |  |  |  | Nutting Lake | 29 | -71.271 | 42.5356 |  | N | R | --
Eurofins Lancaster Laboratories Environment Testing, LLC | 410-96864-3 | 20-0015 | 8:2 FTS | 8:2FTS | Total | <MDL | U cn |  | ng/L | 2.6 | 8.1 |  | Water | EPA 1633 | 09/23/2022 | 04:58 |  | 08/31/2022 | 11:30 |  |  |  | Nutting Lake | 29 | -71.271 | 42.5356 |  | N | R | --
Eurofins Lancaster Laboratories Environment Testing, LLC | 410-96864-3 | 20-0015 | 9Cl-PF3ONS | 9Cl-PF3ONS | Total | <MDL | U |  | ng/L | 1 | 8.1 |  | Water | EPA 1633 | 09/23/2022 | 04:58 |  | 08/31/2022 | 11:30 |  |  |  | Nutting Lake | 29 | -71.271 | 42.5356 |  | N | R | --
Eurofins Lancaster Laboratories Environment Testing, LLC | 410-96864-3 | 20-0015 | DONA | ADONA | Total | <MDL | U |  | ng/L | 1.5 | 8.1 |  | Water | EPA 1633 | 09/23/2022 | 04:58 |  | 08/31/2022 | 11:30 |  |  |  | Nutting Lake | 29 | -71.271 | 42.5356 |  | N | R | --
Eurofins Lancaster Laboratories Environment Testing, LLC | 410-96864-3 | 20-0015 | HFPO-DA | HFPO-DA | Total | <MDL | U |  | ng/L | 2 | 8.1 |  | Water | EPA 1633 | 09/23/2022 | 04:58 |  | 08/31/2022 | 11:30 |  |  |  | Nutting Lake | 29 | -71.271 | 42.5356 |  | N | R | --
Eurofins Lancaster Laboratories Environment Testing, LLC | 410-96864-3 | 20-0015 | NEtFOSA | NEtFOSA | Total | <MDL | U |  | ng/L | 0.51 | 2.0 |  | Water | EPA 1633 | 09/23/2022 | 04:58 |  | 08/31/2022 | 11:30 |  |  |  | Nutting Lake | 29 | -71.271 | 42.5356 |  | N | R | --
Eurofins Lancaster Laboratories Environment Testing, LLC | 410-96864-3 | 20-0015 | NEtFOSAA | NEtFOSAA | Total | <MDL | U |  | ng/L | 0.71 | 2.0 |  | Water | EPA 1633 | 09/23/2022 | 04:58 |  | 08/31/2022 | 11:30 |  |  |  | Nutting Lake | 29 | -71.271 | 42.5356 |  | N | R | --
Eurofins Lancaster Laboratories Environment Testing, LLC | 410-96864-3 | 20-0015 | NEtFOSE | NEtFOSE | Total | <MDL | U |  | ng/L | 5.1 | 20 |  | Water | EPA 1633 | 09/23/2022 | 04:58 |  | 08/31/2022 | 11:30 |  |  |  | Nutting Lake | 29 | -71.271 | 42.5356 |  | N | R | --
Eurofins Lancaster Laboratories Environment Testing, LLC | 410-96864-3 | 20-0015 | NMeFOSA | NMeFOSA | Total | <MDL | U |  | ng/L | 0.51 | 2.0 |  | Water | EPA 1633 | 09/23/2022 | 04:58 |  | 08/31/2022 | 11:30 |  |  |  | Nutting Lake | 29 | -71.271 | 42.5356 |  | N | R | --
Eurofins Lancaster Laboratories Environment Testing, LLC | 410-96864-3 | 20-0015 | NMeFOSAA | NMeFOSAA | Total | <MDL | U |  | ng/L | 1.2 | 4.0 |  | Water | EPA 1633 | 09/23/2022 | 04:58 |  | 08/31/2022 | 11:30 |  |  |  | Nutting Lake | 29 | -71.271 | 42.5356 |  | N | R | --
Eurofins Lancaster Laboratories Environment Testing, LLC | 410-96864-3 | 20-0015 | NMeFOSE | NMeFOSE | Total | <MDL | U |  | ng/L | 5.1 | 20 |  | Water | EPA 1633 | 09/23/2022 | 04:58 |  | 08/31/2022 | 11:30 |  |  |  | Nutting Lake | 29 | -71.271 | 42.5356 |  | N | R | --
Eurofins Lancaster Laboratories Environment Testing, LLC | 410-96864-3 | 20-0015 | Perfluorobutanesulfonic acid | PFBS | Total | 4.5 |  |  | ng/L | 0.3 | 2.0 |  | Water | EPA 1633 | 09/23/2022 | 04:58 |  | 08/31/2022 | 11:30 |  | 4.5 |  | Nutting Lake | 29 | -71.271 | 42.5356 |  | N | R | --
Eurofins Lancaster Laboratories Environment Testing, LLC | 410-96864-3 | 20-0015 | Perfluorobutanoic acid | PFBA | Total | 9.0 |  |  | ng/L | 2 | 8.1 |  | Water | EPA 1633 | 09/23/2022 | 04:58 |  | 08/31/2022 | 11:30 |  | 9 |  | Nutting Lake | 29 | -71.271 | 42.5356 |  | N | R | --
Eurofins Lancaster Laboratories Environment Testing, LLC | 410-96864-3 | 20-0015 | Perfluorodecanesulfonic acid | PFDS | Total | <MDL | U |  | ng/L | 0.51 | 2.0 |  | Water | EPA 1633 | 09/23/2022 | 04:58 |  | 08/31/2022 | 11:30 |  |  |  | Nutting Lake | 29 | -71.271 | 42.5356 |  | N | R | --
Eurofins Lancaster Laboratories Environment Testing, LLC | 410-96864-3 | 20-0015 | Perfluorodecanoic acid | PFDA | Total | <MDL | U |  | ng/L | 0.51 | 2.0 |  | Water | EPA 1633 | 09/23/2022 | 04:58 |  | 08/31/2022 | 11:30 |  |  |  | Nutting Lake | 29 | -71.271 | 42.5356 |  | N | R | --
Eurofins Lancaster Laboratories Environment Testing, LLC | 410-96864-3 | 20-0015 | Perfluorododecanesulfonic acid (PFDoS) | PFDoS | Total | <MDL | U |  | ng/L | 0.91 | 2.0 |  | Water | EPA 1633 | 09/23/2022 | 04:58 |  | 08/31/2022 | 11:30 |  |  |  | Nutting Lake | 29 | -71.271 | 42.5356 |  | N | R | --
Eurofins Lancaster Laboratories Environment Testing, LLC | 410-96864-3 | 20-0015 | Perfluorododecanoic acid | PFDoA | Total | <MDL | U |  | ng/L | 0.51 | 2.0 |  | Water | EPA 1633 | 09/23/2022 | 04:58 |  | 08/31/2022 | 11:30 |  |  |  | Nutting Lake | 29 | -71.271 | 42.5356 |  | N | R | --
Eurofins Lancaster Laboratories Environment Testing, LLC | 410-96864-3 | 20-0015 | Perfluoroheptanesulfonic acid | PFHpS | Total | <MDL | U |  | ng/L | 0.4 | 2.0 |  | Water | EPA 1633 | 09/23/2022 | 04:58 |  | 08/31/2022 | 11:30 |  |  |  | Nutting Lake | 29 | -71.271 | 42.5356 |  | N | R | --
Eurofins Lancaster Laboratories Environment Testing, LLC | 410-96864-3 | 20-0015 | Perfluoroheptanoic acid | PFHpA | Total | 5.2 |  |  | ng/L | 0.53 | 2.0 |  | Water | EPA 1633 | 09/23/2022 | 04:58 |  | 08/31/2022 | 11:30 |  | 5.2 |  | Nutting Lake | 29 | -71.271 | 42.5356 |  | N | R | --
Eurofins Lancaster Laboratories Environment Testing, LLC | 410-96864-3 | 20-0015 | Perfluorohexanesulfonic acid | PFHxS | Total | 1.9 | J | carried lab qual forward and translated to WPP qual | ng/L | 0.58 | 2.0 |  | Water | EPA 1633 | 09/23/2022 | 04:58 |  | 08/31/2022 | 11:30 | j | 1.9 |  | Nutting Lake | 29 | -71.271 | 42.5356 |  | N | R | --
Eurofins Lancaster Laboratories Environment Testing, LLC | 410-96864-3 | 20-0015 | Perfluorohexanoic acid | PFHxA | Total | 5.8 |  |  | ng/L | 0.51 | 2.0 |  | Water | EPA 1633 | 09/23/2022 | 04:58 |  | 08/31/2022 | 11:30 |  | 5.8 |  | Nutting Lake | 29 | -71.271 | 42.5356 |  | N | R | --
Eurofins Lancaster Laboratories Environment Testing, LLC | 410-96864-3 | 20-0015 | Perfluorononanesulfonic acid | PFNS | Total | <MDL | U |  | ng/L | 0.4 | 2.0 |  | Water | EPA 1633 | 09/23/2022 | 04:58 |  | 08/31/2022 | 11:30 |  |  |  | Nutting Lake | 29 | -71.271 | 42.5356 |  | N | R | --
Eurofins Lancaster Laboratories Environment Testing, LLC | 410-96864-3 | 20-0015 | Perfluorononanoic acid | PFNA | Total | 1.2 | J | carried lab qual forward and translated to WPP qual | ng/L | 0.51 | 2.0 |  | Water | EPA 1633 | 09/23/2022 | 04:58 |  | 08/31/2022 | 11:30 | j | 1.2 |  | Nutting Lake | 29 | -71.271 | 42.5356 |  | N | R | --
Eurofins Lancaster Laboratories Environment Testing, LLC | 410-96864-3 | 20-0015 | Perfluorooctanesulfonamide | PFOSA | Total | <MDL | U |  | ng/L | 0.51 | 2.0 |  | Water | EPA 1633 | 09/23/2022 | 04:58 |  | 08/31/2022 | 11:30 |  |  |  | Nutting Lake | 29 | -71.271 | 42.5356 |  | N | R | --
Eurofins Lancaster Laboratories Environment Testing, LLC | 410-96864-3 | 20-0015 | Perfluorooctanesulfonic acid | PFOS | Total | 5.9 | I | carried lab qual forward and translated to WPP qual | ng/L | 0.51 | 2.0 |  | Water | EPA 1633 | 09/23/2022 | 04:58 |  | 08/31/2022 | 11:30 | j | 5.9 |  | Nutting Lake | 29 | -71.271 | 42.5356 |  | N | R | --
Eurofins Lancaster Laboratories Environment Testing, LLC | 410-96864-3 | 20-0015 | Perfluorooctanoic acid | PFOA | Total | 9.0 |  |  | ng/L | 0.65 | 2.0 |  | Water | EPA 1633 | 09/23/2022 | 04:58 |  | 08/31/2022 | 11:30 |  | 9 |  | Nutting Lake | 29 | -71.271 | 42.5356 |  | N | R | --
Eurofins Lancaster Laboratories Environment Testing, LLC | 410-96864-3 | 20-0015 | Perfluoropentanesulfonic acid | PFPeS | Total | <MDL | U |  | ng/L | 0.51 | 2.0 |  | Water | EPA 1633 | 09/23/2022 | 04:58 |  | 08/31/2022 | 11:30 |  |  |  | Nutting Lake | 29 | -71.271 | 42.5356 |  | N | R | --
Eurofins Lancaster Laboratories Environment Testing, LLC | 410-96864-3 | 20-0015 | Perfluoropentanoic acid | PFPeA | Total | 6.3 |  |  | ng/L | 1 | 4.0 |  | Water | EPA 1633 | 09/23/2022 | 04:58 |  | 08/31/2022 | 11:30 |  | 6.3 |  | Nutting Lake | 29 | -71.271 | 42.5356 |  | N | R | --
Eurofins Lancaster Laboratories Environment Testing, LLC | 410-96864-3 | 20-0015 | Perfluorotetradecanoic acid | PFTeDA | Total | <MDL | U |  | ng/L | 0.51 | 2.0 |  | Water | EPA 1633 | 09/23/2022 | 04:58 |  | 08/31/2022 | 11:30 |  |  |  | Nutting Lake | 29 | -71.271 | 42.5356 |  | N | R | --
Eurofins Lancaster Laboratories Environment Testing, LLC | 410-96864-3 | 20-0015 | Perfluorotridecanoic acid | PFTrDA | Total | <MDL | U |  | ng/L | 0.51 | 2.0 |  | Water | EPA 1633 | 09/23/2022 | 04:58 |  | 08/31/2022 | 11:30 |  |  |  | Nutting Lake | 29 | -71.271 | 42.5356 |  | N | R | --
Eurofins Lancaster Laboratories Environment Testing, LLC | 410-96864-3 | 20-0015 | Perfluoroundecanoic acid | PFUnA | Total | <MDL | U |  | ng/L | 0.51 | 2.0 |  | Water | EPA 1633 | 09/23/2022 | 04:58 |  | 08/31/2022 | 11:30 |  |  |  | Nutting Lake | 29 | -71.271 | 42.5356 |  | N | R | --
Eurofins Lancaster Laboratories Environment Testing, LLC | 410-96864-3 | 20-0015 | PES | PFEESA | Total | <MDL | U |  | ng/L | 0.51 | 4.0 |  | Water | EPA 1633 | 09/23/2022 | 04:58 |  | 08/31/2022 | 11:30 |  |  |  | Nutting Lake | 29 | -71.271 | 42.5356 |  | N | R | --
Eurofins Lancaster Laboratories Environment Testing, LLC | 410-96864-3 | 20-0015 | PFECA A | PFMBA | Total | <MDL | U |  | ng/L | 1 | 4.0 |  | Water | EPA 1633 | 09/23/2022 | 04:58 |  | 08/31/2022 | 11:30 |  |  |  | Nutting Lake | 29 | -71.271 | 42.5356 |  | N | R | --
Eurofins Lancaster Laboratories Environment Testing, LLC | 410-96864-3 | 20-0015 | PFECA B | NFDHA | Total | <MDL | U |  | ng/L | 1 | 4.0 |  | Water | EPA 1633 | 09/23/2022 | 04:58 |  | 08/31/2022 | 11:30 |  |  |  | Nutting Lake | 29 | -71.271 | 42.5356 |  | N | R | --
Eurofins Lancaster Laboratories Environment Testing, LLC | 410-96864-3 | 20-0015 | PFECA F | PFMPA | Total | <MDL | U |  | ng/L | 0.51 | 4.0 |  | Water | EPA 1633 | 09/23/2022 | 04:58 |  | 08/31/2022 | 11:30 |  |  |  | Nutting Lake | 29 | -71.271 | 42.5356 |  | N | R | --
Eurofins Lancaster Laboratories Environment Testing, LLC | 410-93047-1 | 20-0052 | 11Cl-PF3OUdS | 11Cl-PF3OUdS | Total | <MDL | U |  | ng/L | 1.9 | 7.5 |  | Water | EPA 1633 | 08/10/2022 | 07:30 |  | 07/29/2022 | 11:50 |  |  |  | Oxbow Pond-Easthampton | 47 | -72.6388 | 42.29 |  | N | R | --
Eurofins Lancaster Laboratories Environment Testing, LLC | 410-93047-1 | 20-0052 | 3:3 FTCA | 3:3FTCA | Total | <MDL | U |  | ng/L | 1.4 | 9.4 |  | Water | EPA 1633 | 08/10/2022 | 07:30 |  | 07/29/2022 | 11:50 |  |  |  | Oxbow Pond-Easthampton | 47 | -72.6388 | 42.29 |  | N | R | --
Eurofins Lancaster Laboratories Environment Testing, LLC | 410-93047-1 | 20-0052 | 4:2 FTS | 4:2FTS | Total | <MDL | U |  | ng/L | 1.6 | 7.5 |  | Water | EPA 1633 | 08/10/2022 | 07:30 |  | 07/29/2022 | 11:50 |  |  |  | Oxbow Pond-Easthampton | 47 | -72.6388 | 42.29 |  | N | R | --
Eurofins Lancaster Laboratories Environment Testing, LLC | 410-93047-1 | 20-0052 | 5:3 FTCA | 5:3FTCA | Total | <MDL | U |  | ng/L | 9.4 | 47 |  | Water | EPA 1633 | 08/10/2022 | 07:30 |  | 07/29/2022 | 11:50 |  |  |  | Oxbow Pond-Easthampton | 47 | -72.6388 | 42.29 |  | N | R | --
Eurofins Lancaster Laboratories Environment Testing, LLC | 410-93047-1 | 20-0052 | 6:2 FTS | 6:2FTS | Total | <MDL | U |  | ng/L | 2.3 | 7.5 |  | Water | EPA 1633 | 08/10/2022 | 07:30 |  | 07/29/2022 | 11:50 |  |  |  | Oxbow Pond-Easthampton | 47 | -72.6388 | 42.29 |  | N | R | --
Eurofins Lancaster Laboratories Environment Testing, LLC | 410-93047-1 | 20-0052 | 7:3 FTCA | 7:3FTCA | Total | <MDL | U |  | ng/L | 9.4 | 47 |  | Water | EPA 1633 | 08/10/2022 | 07:30 |  | 07/29/2022 | 11:50 |  |  |  | Oxbow Pond-Easthampton | 47 | -72.6388 | 42.29 |  | N | R | --
Eurofins Lancaster Laboratories Environment Testing, LLC | 410-93047-1 | 20-0052 | 8:2 FTS | 8:2FTS | Total | <MDL | U |  | ng/L | 2.4 | 7.5 |  | Water | EPA 1633 | 08/10/2022 | 07:30 |  | 07/29/2022 | 11:50 |  |  |  | Oxbow Pond-Easthampton | 47 | -72.6388 | 42.29 |  | N | R | --
Eurofins Lancaster Laboratories Environment Testing, LLC | 410-93047-1 | 20-0052 | 9Cl-PF3ONS | 9Cl-PF3ONS | Total | <MDL | U |  | ng/L | 0.94 | 7.5 |  | Water | EPA 1633 | 08/10/2022 | 07:30 |  | 07/29/2022 | 11:50 |  |  |  | Oxbow Pond-Easthampton | 47 | -72.6388 | 42.29 |  | N | R | --
Eurofins Lancaster Laboratories Environment Testing, LLC | 410-93047-1 | 20-0052 | DONA | ADONA | Total | <MDL | U |  | ng/L | 1.4 | 7.5 |  | Water | EPA 1633 | 08/10/2022 | 07:30 |  | 07/29/2022 | 11:50 |  |  |  | Oxbow Pond-Easthampton | 47 | -72.6388 | 42.29 |  | N | R | --
Eurofins Lancaster Laboratories Environment Testing, LLC | 410-93047-1 | 20-0052 | HFPO-DA | HFPO-DA | Total | <MDL | U |  | ng/L | 1.9 | 7.5 |  | Water | EPA 1633 | 08/10/2022 | 07:30 |  | 07/29/2022 | 11:50 |  |  |  | Oxbow Pond-Easthampton | 47 | -72.6388 | 42.29 |  | N | R | --
Eurofins Lancaster Laboratories Environment Testing, LLC | 410-93047-1 | 20-0052 | NEtFOSA | NEtFOSA | Total | <MDL | U |  | ng/L | 0.47 | 1.9 |  | Water | EPA 1633 | 08/10/2022 | 07:30 |  | 07/29/2022 | 11:50 |  |  |  | Oxbow Pond-Easthampton | 47 | -72.6388 | 42.29 |  | N | R | --
Eurofins Lancaster Laboratories Environment Testing, LLC | 410-93047-1 | 20-0052 | NEtFOSAA | NEtFOSAA | Total | <MDL | U |  | ng/L | 0.66 | 1.9 |  | Water | EPA 1633 | 08/10/2022 | 07:30 |  | 07/29/2022 | 11:50 |  |  |  | Oxbow Pond-Easthampton | 47 | -72.6388 | 42.29 |  | N | R | --
Eurofins Lancaster Laboratories Environment Testing, LLC | 410-93047-1 | 20-0052 | NEtFOSE | NEtFOSE | Total | <MDL | U |  | ng/L | 4.7 | 19 |  | Water | EPA 1633 | 08/10/2022 | 07:30 |  | 07/29/2022 | 11:50 |  |  |  | Oxbow Pond-Easthampton | 47 | -72.6388 | 42.29 |  | N | R | --
Eurofins Lancaster Laboratories Environment Testing, LLC | 410-93047-1 | 20-0052 | NMeFOSA | NMeFOSA | Total | <MDL | U |  | ng/L | 0.47 | 1.9 |  | Water | EPA 1633 | 08/10/2022 | 07:30 |  | 07/29/2022 | 11:50 |  |  |  | Oxbow Pond-Easthampton | 47 | -72.6388 | 42.29 |  | N | R | --
Eurofins Lancaster Laboratories Environment Testing, LLC | 410-93047-1 | 20-0052 | NMeFOSAA | NMeFOSAA | Total | <MDL | U |  | ng/L | 1.1 | 3.7 |  | Water | EPA 1633 | 08/10/2022 | 07:30 |  | 07/29/2022 | 11:50 |  |  |  | Oxbow Pond-Easthampton | 47 | -72.6388 | 42.29 |  | N | R | --
Eurofins Lancaster Laboratories Environment Testing, LLC | 410-93047-1 | 20-0052 | NMeFOSE | NMeFOSE | Total | <MDL | U |  | ng/L | 4.7 | 19 |  | Water | EPA 1633 | 08/10/2022 | 07:30 |  | 07/29/2022 | 11:50 |  |  |  | Oxbow Pond-Easthampton | 47 | -72.6388 | 42.29 |  | N | R | --
Eurofins Lancaster Laboratories Environment Testing, LLC | 410-93047-1 | 20-0052 | Perfluorobutanesulfonic acid | PFBS | Total | 0.93 | J | carried lab qual forward and translated to WPP qual | ng/L | 0.28 | 1.9 |  | Water | EPA 1633 | 08/10/2022 | 07:30 |  | 07/29/2022 | 11:50 | j | 0.93 |  | Oxbow Pond-Easthampton | 47 | -72.6388 | 42.29 |  | N | R | --
Eurofins Lancaster Laboratories Environment Testing, LLC | 410-93047-1 | 20-0052 | Perfluorobutanoic acid | PFBA | Total | 2.0 | J | carried lab qual forward and translated to WPP qual | ng/L | 1.9 | 7.5 |  | Water | EPA 1633 | 08/10/2022 | 07:30 |  | 07/29/2022 | 11:50 | j | 2 |  | Oxbow Pond-Easthampton | 47 | -72.6388 | 42.29 |  | N | R | --
Eurofins Lancaster Laboratories Environment Testing, LLC | 410-93047-1 | 20-0052 | Perfluorodecanesulfonic acid | PFDS | Total | <MDL | U |  | ng/L | 0.47 | 1.9 |  | Water | EPA 1633 | 08/10/2022 | 07:30 |  | 07/29/2022 | 11:50 |  |  |  | Oxbow Pond-Easthampton | 47 | -72.6388 | 42.29 |  | N | R | --
Eurofins Lancaster Laboratories Environment Testing, LLC | 410-93047-1 | 20-0052 | Perfluorodecanoic acid | PFDA | Total | <MDL | U |  | ng/L | 0.47 | 1.9 |  | Water | EPA 1633 | 08/10/2022 | 07:30 |  | 07/29/2022 | 11:50 |  |  |  | Oxbow Pond-Easthampton | 47 | -72.6388 | 42.29 |  | N | R | --
Eurofins Lancaster Laboratories Environment Testing, LLC | 410-93047-1 | 20-0052 | Perfluorododecanesulfonic acid (PFDoS) | PFDoS | Total | <MDL | U |  | ng/L | 0.84 | 1.9 |  | Water | EPA 1633 | 08/10/2022 | 07:30 |  | 07/29/2022 | 11:50 |  |  |  | Oxbow Pond-Easthampton | 47 | -72.6388 | 42.29 |  | N | R | --
Eurofins Lancaster Laboratories Environment Testing, LLC | 410-93047-1 | 20-0052 | Perfluorododecanoic acid | PFDoA | Total | <MDL | U |  | ng/L | 0.47 | 1.9 |  | Water | EPA 1633 | 08/10/2022 | 07:30 |  | 07/29/2022 | 11:50 |  |  |  | Oxbow Pond-Easthampton | 47 | -72.6388 | 42.29 |  | N | R | --
Eurofins Lancaster Laboratories Environment Testing, LLC | 410-93047-1 | 20-0052 | Perfluoroheptanesulfonic acid | PFHpS | Total | <MDL | U |  | ng/L | 0.37 | 1.9 |  | Water | EPA 1633 | 08/10/2022 | 07:30 |  | 07/29/2022 | 11:50 |  |  |  | Oxbow Pond-Easthampton | 47 | -72.6388 | 42.29 |  | N | R | --
Eurofins Lancaster Laboratories Environment Testing, LLC | 410-93047-1 | 20-0052 | Perfluoroheptanoic acid | PFHpA | Total | 1.3 | J | carried lab qual forward and translated to WPP qual | ng/L | 0.49 | 1.9 |  | Water | EPA 1633 | 08/10/2022 | 07:30 |  | 07/29/2022 | 11:50 | j | 1.3 |  | Oxbow Pond-Easthampton | 47 | -72.6388 | 42.29 |  | N | R | --
Eurofins Lancaster Laboratories Environment Testing, LLC | 410-93047-1 | 20-0052 | Perfluorohexanesulfonic acid | PFHxS | Total | 1.8 | J | carried lab qual forward and translated to WPP qual | ng/L | 0.53 | 1.9 |  | Water | EPA 1633 | 08/10/2022 | 07:30 |  | 07/29/2022 | 11:50 | j | 1.8 |  | Oxbow Pond-Easthampton | 47 | -72.6388 | 42.29 |  | N | R | --
Eurofins Lancaster Laboratories Environment Testing, LLC | 410-93047-1 | 20-0052 | Perfluorononanesulfonic acid | PFNS | Total | <MDL | U |  | ng/L | 0.37 | 1.9 |  | Water | EPA 1633 | 08/10/2022 | 07:30 |  | 07/29/2022 | 11:50 |  |  |  | Oxbow Pond-Easthampton | 47 | -72.6388 | 42.29 |  | N | R | --
Eurofins Lancaster Laboratories Environment Testing, LLC | 410-93047-1 | 20-0052 | Perfluorononanoic acid | PFNA | Total | <MDL | U |  | ng/L | 0.47 | 1.9 |  | Water | EPA 1633 | 08/10/2022 | 07:30 |  | 07/29/2022 | 11:50 |  |  |  | Oxbow Pond-Easthampton | 47 | -72.6388 | 42.29 |  | N | R | --
Eurofins Lancaster Laboratories Environment Testing, LLC | 410-93047-1 | 20-0052 | Perfluorooctanesulfonamide | PFOSA | Total | <MDL | U |  | ng/L | 0.47 | 1.9 |  | Water | EPA 1633 | 08/10/2022 | 07:30 |  | 07/29/2022 | 11:50 |  |  |  | Oxbow Pond-Easthampton | 47 | -72.6388 | 42.29 |  | N | R | --
Eurofins Lancaster Laboratories Environment Testing, LLC | 410-93047-1 | 20-0052 | Perfluorooctanesulfonic acid | PFOS | Total | 2.8 |  |  | ng/L | 0.47 | 1.9 |  | Water | EPA 1633 | 08/10/2022 | 07:30 |  | 07/29/2022 | 11:50 |  | 2.8 |  | Oxbow Pond-Easthampton | 47 | -72.6388 | 42.29 |  | N | R | --
Eurofins Lancaster Laboratories Environment Testing, LLC | 410-93047-1 | 20-0052 | Perfluorooctanoic acid | PFOA | Total | 2.2 |  |  | ng/L | 0.6 | 1.9 |  | Water | EPA 1633 | 08/10/2022 | 07:30 |  | 07/29/2022 | 11:50 |  | 2.2 |  | Oxbow Pond-Easthampton | 47 | -72.6388 | 42.29 |  | N | R | --
Eurofins Lancaster Laboratories Environment Testing, LLC | 410-93047-1 | 20-0052 | Perfluoropentanesulfonic acid | PFPeS | Total | <MDL | U |  | ng/L | 0.47 | 1.9 |  | Water | EPA 1633 | 08/10/2022 | 07:30 |  | 07/29/2022 | 11:50 |  |  |  | Oxbow Pond-Easthampton | 47 | -72.6388 | 42.29 |  | N | R | --
Eurofins Lancaster Laboratories Environment Testing, LLC | 410-93047-1 | 20-0052 | Perfluoropentanoic acid | PFPeA | Total | <MDL | U |  | ng/L | 0.94 | 3.7 |  | Water | EPA 1633 | 08/10/2022 | 07:30 |  | 07/29/2022 | 11:50 |  |  |  | Oxbow Pond-Easthampton | 47 | -72.6388 | 42.29 |  | N | R | --
Eurofins Lancaster Laboratories Environment Testing, LLC | 410-93047-1 | 20-0052 | Perfluorotetradecanoic acid | PFTeDA | Total | <MDL | U |  | ng/L | 0.47 | 1.9 |  | Water | EPA 1633 | 08/10/2022 | 07:30 |  | 07/29/2022 | 11:50 |  |  |  | Oxbow Pond-Easthampton | 47 | -72.6388 | 42.29 |  | N | R | --
Eurofins Lancaster Laboratories Environment Testing, LLC | 410-93047-1 | 20-0052 | Perfluorotridecanoic acid | PFTrDA | Total | <MDL | U |  | ng/L | 0.47 | 1.9 |  | Water | EPA 1633 | 08/10/2022 | 07:30 |  | 07/29/2022 | 11:50 |  |  |  | Oxbow Pond-Easthampton | 47 | -72.6388 | 42.29 |  | N | R | --
Eurofins Lancaster Laboratories Environment Testing, LLC | 410-93047-1 | 20-0052 | Perfluoroundecanoic acid | PFUnA | Total | <MDL | U |  | ng/L | 0.47 | 1.9 |  | Water | EPA 1633 | 08/10/2022 | 07:30 |  | 07/29/2022 | 11:50 |  |  |  | Oxbow Pond-Easthampton | 47 | -72.6388 | 42.29 |  | N | R | --
Eurofins Lancaster Laboratories Environment Testing, LLC | 410-93047-1 | 20-0052 | PES | PFEESA | Total | <MDL | U |  | ng/L | 0.47 | 3.7 |  | Water | EPA 1633 | 08/10/2022 | 07:30 |  | 07/29/2022 | 11:50 |  |  |  | Oxbow Pond-Easthampton | 47 | -72.6388 | 42.29 |  | N | R | --
Eurofins Lancaster Laboratories Environment Testing, LLC | 410-93047-1 | 20-0052 | PFECA A | PFMBA | Total | <MDL | U |  | ng/L | 0.94 | 3.7 |  | Water | EPA 1633 | 08/10/2022 | 07:30 |  | 07/29/2022 | 11:50 |  |  |  | Oxbow Pond-Easthampton | 47 | -72.6388 | 42.29 |  | N | R | --
Eurofins Lancaster Laboratories Environment Testing, LLC | 410-93047-1 | 20-0052 | PFECA B | NFDHA | Total | <MDL | U |  | ng/L | 0.94 | 3.7 |  | Water | EPA 1633 | 08/10/2022 | 07:30 |  | 07/29/2022 | 11:50 |  |  |  | Oxbow Pond-Easthampton | 47 | -72.6388 | 42.29 |  | N | R | --
Eurofins Lancaster Laboratories Environment Testing, LLC | 410-93047-1 | 20-0052 | PFECA F | PFMPA | Total | <MDL | U |  | ng/L | 0.47 | 3.7 |  | Water | EPA 1633 | 08/10/2022 | 07:30 |  | 07/29/2022 | 11:50 |  |  |  | Oxbow Pond-Easthampton | 47 | -72.6388 | 42.29 |  | N | R | --
Eurofins Lancaster Laboratories Environment Testing, LLC | 410-93047-1 | 20-0052 | Perfluorohexanoic acid | PFHxA | Total | <MDL | U |  | ng/L | 0.47 | 1.9 |  | Water | EPA 1633 | 08/18/2022 | 15:33 |  | 07/29/2022 | 11:50 |  |  |  | Oxbow Pond-Easthampton | 47 | -72.6388 | 42.29 |  | N | R | --
Eurofins Lancaster Laboratories Environment Testing, LLC | 410-100473-3 | 20-0077 | 11Cl-PF3OUdS | 11Cl-PF3OUdS | Total | <MDL | U |  | ng/L | 2 | 7.9 |  | Water | EPA 1633 | 10/17/2022 | 07:48 |  | 09/20/2022 | 11:50 |  |  |  | Pelham Lake | 31 | -72.889 | 42.699 | X | N | R | --
Eurofins Lancaster Laboratories Environment Testing, LLC | 410-100473-3 | 20-0077 | 3:3 FTCA | 3:3FTCA | Total | <MDL | U |  | ng/L | 1.5 | 9.9 |  | Water | EPA 1633 | 10/17/2022 | 07:48 |  | 09/20/2022 | 11:50 |  |  |  | Pelham Lake | 31 | -72.889 | 42.699 | X | N | R | --
Eurofins Lancaster Laboratories Environment Testing, LLC | 410-100473-3 | 20-0077 | 4:2 FTS | 4:2FTS | Total | <MDL | U |  | ng/L | 1.7 | 7.9 |  | Water | EPA 1633 | 10/17/2022 | 07:48 |  | 09/20/2022 | 11:50 |  |  |  | Pelham Lake | 31 | -72.889 | 42.699 | X | N | R | --
Eurofins Lancaster Laboratories Environment Testing, LLC | 410-100473-3 | 20-0077 | 5:3 FTCA | 5:3FTCA | Total | <MDL | U |  | ng/L | 9.9 | 49 |  | Water | EPA 1633 | 10/17/2022 | 07:48 |  | 09/20/2022 | 11:50 |  |  |  | Pelham Lake | 31 | -72.889 | 42.699 | X | N | R | --
Eurofins Lancaster Laboratories Environment Testing, LLC | 410-100473-3 | 20-0077 | 6:2 FTS | 6:2FTS | Total | <MDL | U |  | ng/L | 2.5 | 7.9 |  | Water | EPA 1633 | 10/17/2022 | 07:48 |  | 09/20/2022 | 11:50 |  |  |  | Pelham Lake | 31 | -72.889 | 42.699 | X | N | R | --
Eurofins Lancaster Laboratories Environment Testing, LLC | 410-100473-3 | 20-0077 | 7:3 FTCA | 7:3FTCA | Total | <MDL | U |  | ng/L | 9.9 | 49 |  | Water | EPA 1633 | 10/17/2022 | 07:48 |  | 09/20/2022 | 11:50 |  |  |  | Pelham Lake | 31 | -72.889 | 42.699 | X | N | R | --
Eurofins Lancaster Laboratories Environment Testing, LLC | 410-100473-3 | 20-0077 | 8:2 FTS | 8:2FTS | Total | <MDL | U |  | ng/L | 2.6 | 7.9 |  | Water | EPA 1633 | 10/17/2022 | 07:48 |  | 09/20/2022 | 11:50 |  |  |  | Pelham Lake | 31 | -72.889 | 42.699 | X | N | R | --
Eurofins Lancaster Laboratories Environment Testing, LLC | 410-100473-3 | 20-0077 | 9Cl-PF3ONS | 9Cl-PF3ONS | Total | <MDL | U |  | ng/L | 0.99 | 7.9 |  | Water | EPA 1633 | 10/17/2022 | 07:48 |  | 09/20/2022 | 11:50 |  |  |  | Pelham Lake | 31 | -72.889 | 42.699 | X | N | R | --
Eurofins Lancaster Laboratories Environment Testing, LLC | 410-100473-3 | 20-0077 | DONA | ADONA | Total | <MDL | U |  | ng/L | 1.5 | 7.9 |  | Water | EPA 1633 | 10/17/2022 | 07:48 |  | 09/20/2022 | 11:50 |  |  |  | Pelham Lake | 31 | -72.889 | 42.699 | X | N | R | --
Eurofins Lancaster Laboratories Environment Testing, LLC | 410-100473-3 | 20-0077 | HFPO-DA | HFPO-DA | Total | <MDL | U |  | ng/L | 2 | 7.9 |  | Water | EPA 1633 | 10/17/2022 | 07:48 |  | 09/20/2022 | 11:50 |  |  |  | Pelham Lake | 31 | -72.889 | 42.699 | X | N | R | --
Eurofins Lancaster Laboratories Environment Testing, LLC | 410-100473-3 | 20-0077 | NEtFOSA | NEtFOSA | Total | <MDL | U |  | ng/L | 0.49 | 2.0 |  | Water | EPA 1633 | 10/17/2022 | 07:48 |  | 09/20/2022 | 11:50 |  |  |  | Pelham Lake | 31 | -72.889 | 42.699 | X | N | R | --
Eurofins Lancaster Laboratories Environment Testing, LLC | 410-100473-3 | 20-0077 | NEtFOSAA | NEtFOSAA | Total | <MDL | U |  | ng/L | 0.69 | 2.0 |  | Water | EPA 1633 | 10/17/2022 | 07:48 |  | 09/20/2022 | 11:50 |  |  |  | Pelham Lake | 31 | -72.889 | 42.699 | X | N | R | --
Eurofins Lancaster Laboratories Environment Testing, LLC | 410-100473-3 | 20-0077 | NEtFOSE | NEtFOSE | Total | <MDL | U |  | ng/L | 4.9 | 20 |  | Water | EPA 1633 | 10/17/2022 | 07:48 |  | 09/20/2022 | 11:50 |  |  |  | Pelham Lake | 31 | -72.889 | 42.699 | X | N | R | --
Eurofins Lancaster Laboratories Environment Testing, LLC | 410-100473-3 | 20-0077 | NMeFOSA | NMeFOSA | Total | <MDL | U |  | ng/L | 0.49 | 2.0 |  | Water | EPA 1633 | 10/17/2022 | 07:48 |  | 09/20/2022 | 11:50 |  |  |  | Pelham Lake | 31 | -72.889 | 42.699 | X | N | R | --
Eurofins Lancaster Laboratories Environment Testing, LLC | 410-100473-3 | 20-0077 | NMeFOSAA | NMeFOSAA | Total | <MDL | U |  | ng/L | 1.2 | 4.0 |  | Water | EPA 1633 | 10/17/2022 | 07:48 |  | 09/20/2022 | 11:50 |  |  |  | Pelham Lake | 31 | -72.889 | 42.699 | X | N | R | --
Eurofins Lancaster Laboratories Environment Testing, LLC | 410-100473-3 | 20-0077 | NMeFOSE | NMeFOSE | Total | <MDL | U |  | ng/L | 4.9 | 20 |  | Water | EPA 1633 | 10/17/2022 | 07:48 |  | 09/20/2022 | 11:50 |  |  |  | Pelham Lake | 31 | -72.889 | 42.699 | X | N | R | --
Eurofins Lancaster Laboratories Environment Testing, LLC | 410-100473-3 | 20-0077 | Perfluorobutanesulfonic acid | PFBS | Total | <MDL | U |  | ng/L | 0.3 | 2.0 |  | Water | EPA 1633 | 10/17/2022 | 07:48 |  | 09/20/2022 | 11:50 |  |  |  | Pelham Lake | 31 | -72.889 | 42.699 | X | N | R | --
Eurofins Lancaster Laboratories Environment Testing, LLC | 410-100473-3 | 20-0077 | Perfluorobutanoic acid | PFBA | Total | <MDL | U |  | ng/L | 2 | 7.9 |  | Water | EPA 1633 | 10/17/2022 | 07:48 |  | 09/20/2022 | 11:50 |  |  |  | Pelham Lake | 31 | -72.889 | 42.699 | X | N | R | --
Eurofins Lancaster Laboratories Environment Testing, LLC | 410-100473-3 | 20-0077 | Perfluorodecanesulfonic acid | PFDS | Total | <MDL | U |  | ng/L | 0.49 | 2.0 |  | Water | EPA 1633 | 10/17/2022 | 07:48 |  | 09/20/2022 | 11:50 |  |  |  | Pelham Lake | 31 | -72.889 | 42.699 | X | N | R | --
Eurofins Lancaster Laboratories Environment Testing, LLC | 410-100473-3 | 20-0077 | Perfluorodecanoic acid | PFDA | Total | <MDL | U |  | ng/L | 0.49 | 2.0 |  | Water | EPA 1633 | 10/17/2022 | 07:48 |  | 09/20/2022 | 11:50 |  |  |  | Pelham Lake | 31 | -72.889 | 42.699 | X | N | R | --
Eurofins Lancaster Laboratories Environment Testing, LLC | 410-100473-3 | 20-0077 | Perfluorododecanesulfonic acid (PFDoS) | PFDoS | Total | <MDL | U |  | ng/L | 0.89 | 2.0 |  | Water | EPA 1633 | 10/17/2022 | 07:48 |  | 09/20/2022 | 11:50 |  |  |  | Pelham Lake | 31 | -72.889 | 42.699 | X | N | R | --
Eurofins Lancaster Laboratories Environment Testing, LLC | 410-100473-3 | 20-0077 | Perfluorododecanoic acid | PFDoA | Total | <MDL | U |  | ng/L | 0.49 | 2.0 |  | Water | EPA 1633 | 10/17/2022 | 07:48 |  | 09/20/2022 | 11:50 |  |  |  | Pelham Lake | 31 | -72.889 | 42.699 | X | N | R | --
Eurofins Lancaster Laboratories Environment Testing, LLC | 410-100473-3 | 20-0077 | Perfluoroheptanesulfonic acid | PFHpS | Total | <MDL | U |  | ng/L | 0.4 | 2.0 |  | Water | EPA 1633 | 10/17/2022 | 07:48 |  | 09/20/2022 | 11:50 |  |  |  | Pelham Lake | 31 | -72.889 | 42.699 | X | N | R | --
Eurofins Lancaster Laboratories Environment Testing, LLC | 410-100473-3 | 20-0077 | Perfluoroheptanoic acid | PFHpA | Total | 0.59 | J | carried lab qual forward and translated to WPP qual | ng/L | 0.51 | 2.0 |  | Water | EPA 1633 | 10/17/2022 | 07:48 |  | 09/20/2022 | 11:50 | j | 0.59 |  | Pelham Lake | 31 | -72.889 | 42.699 | X | N | R | --
Eurofins Lancaster Laboratories Environment Testing, LLC | 410-100473-3 | 20-0077 | Perfluorohexanesulfonic acid | PFHxS | Total | <MDL | U |  | ng/L | 0.56 | 2.0 |  | Water | EPA 1633 | 10/17/2022 | 07:48 |  | 09/20/2022 | 11:50 |  |  |  | Pelham Lake | 31 | -72.889 | 42.699 | X | N | R | --
Eurofins Lancaster Laboratories Environment Testing, LLC | 410-100473-3 | 20-0077 | Perfluorohexanoic acid | PFHxA | Total | <MDL | U |  | ng/L | 0.49 | 2.0 |  | Water | EPA 1633 | 10/17/2022 | 07:48 |  | 09/20/2022 | 11:50 |  |  |  | Pelham Lake | 31 | -72.889 | 42.699 | X | N | R | --
Eurofins Lancaster Laboratories Environment Testing, LLC | 410-100473-3 | 20-0077 | Perfluorononanesulfonic acid | PFNS | Total | <MDL | U |  | ng/L | 0.4 | 2.0 |  | Water | EPA 1633 | 10/17/2022 | 07:48 |  | 09/20/2022 | 11:50 |  |  |  | Pelham Lake | 31 | -72.889 | 42.699 | X | N | R | --
Eurofins Lancaster Laboratories Environment Testing, LLC | 410-100473-3 | 20-0077 | Perfluorononanoic acid | PFNA | Total | <MDL | U |  | ng/L | 0.49 | 2.0 |  | Water | EPA 1633 | 10/17/2022 | 07:48 |  | 09/20/2022 | 11:50 |  |  |  | Pelham Lake | 31 | -72.889 | 42.699 | X | N | R | --
Eurofins Lancaster Laboratories Environment Testing, LLC | 410-100473-3 | 20-0077 | Perfluorooctanesulfonamide | PFOSA | Total | <MDL | U |  | ng/L | 0.49 | 2.0 |  | Water | EPA 1633 | 10/17/2022 | 07:48 |  | 09/20/2022 | 11:50 |  |  |  | Pelham Lake | 31 | -72.889 | 42.699 | X | N | R | --
Eurofins Lancaster Laboratories Environment Testing, LLC | 410-100473-3 | 20-0077 | Perfluorooctanesulfonic acid | PFOS | Total | <MDL | U |  | ng/L | 0.49 | 2.0 |  | Water | EPA 1633 | 10/17/2022 | 07:48 |  | 09/20/2022 | 11:50 |  |  |  | Pelham Lake | 31 | -72.889 | 42.699 | X | N | R | --
Eurofins Lancaster Laboratories Environment Testing, LLC | 410-100473-3 | 20-0077 | Perfluorooctanoic acid | PFOA | Total | 1.5 | J | carried lab qual forward and translated to WPP qual | ng/L | 0.63 | 2.0 |  | Water | EPA 1633 | 10/17/2022 | 07:48 |  | 09/20/2022 | 11:50 | j | 1.5 |  | Pelham Lake | 31 | -72.889 | 42.699 | X | N | R | --
Eurofins Lancaster Laboratories Environment Testing, LLC | 410-100473-3 | 20-0077 | Perfluoropentanesulfonic acid | PFPeS | Total | <MDL | U |  | ng/L | 0.49 | 2.0 |  | Water | EPA 1633 | 10/17/2022 | 07:48 |  | 09/20/2022 | 11:50 |  |  |  | Pelham Lake | 31 | -72.889 | 42.699 | X | N | R | --
Eurofins Lancaster Laboratories Environment Testing, LLC | 410-100473-3 | 20-0077 | Perfluoropentanoic acid | PFPeA | Total | <MDL | U |  | ng/L | 0.99 | 4.0 |  | Water | EPA 1633 | 10/17/2022 | 07:48 |  | 09/20/2022 | 11:50 |  |  |  | Pelham Lake | 31 | -72.889 | 42.699 | X | N | R | --
Eurofins Lancaster Laboratories Environment Testing, LLC | 410-100473-3 | 20-0077 | Perfluorotetradecanoic acid | PFTeDA | Total | <MDL | U |  | ng/L | 0.49 | 2.0 |  | Water | EPA 1633 | 10/17/2022 | 07:48 |  | 09/20/2022 | 11:50 |  |  |  | Pelham Lake | 31 | -72.889 | 42.699 | X | N | R | --
Eurofins Lancaster Laboratories Environment Testing, LLC | 410-100473-3 | 20-0077 | Perfluorotridecanoic acid | PFTrDA | Total | <MDL | U |  | ng/L | 0.49 | 2.0 |  | Water | EPA 1633 | 10/17/2022 | 07:48 |  | 09/20/2022 | 11:50 |  |  |  | Pelham Lake | 31 | -72.889 | 42.699 | X | N | R | --
Eurofins Lancaster Laboratories Environment Testing, LLC | 410-100473-3 | 20-0077 | Perfluoroundecanoic acid | PFUnA | Total | <MDL | U |  | ng/L | 0.49 | 2.0 |  | Water | EPA 1633 | 10/17/2022 | 07:48 |  | 09/20/2022 | 11:50 |  |  |  | Pelham Lake | 31 | -72.889 | 42.699 | X | N | R | --
Eurofins Lancaster Laboratories Environment Testing, LLC | 410-100473-3 | 20-0077 | PES | PFEESA | Total | <MDL | U |  | ng/L | 0.49 | 4.0 |  | Water | EPA 1633 | 10/17/2022 | 07:48 |  | 09/20/2022 | 11:50 |  |  |  | Pelham Lake | 31 | -72.889 | 42.699 | X | N | R | --
Eurofins Lancaster Laboratories Environment Testing, LLC | 410-100473-3 | 20-0077 | PFECA A | PFMBA | Total | <MDL | U |  | ng/L | 0.99 | 4.0 |  | Water | EPA 1633 | 10/17/2022 | 07:48 |  | 09/20/2022 | 11:50 |  |  |  | Pelham Lake | 31 | -72.889 | 42.699 | X | N | R | --
Eurofins Lancaster Laboratories Environment Testing, LLC | 410-100473-3 | 20-0077 | PFECA B | NFDHA | Total | <MDL | U |  | ng/L | 0.99 | 4.0 |  | Water | EPA 1633 | 10/17/2022 | 07:48 |  | 09/20/2022 | 11:50 |  |  |  | Pelham Lake | 31 | -72.889 | 42.699 | X | N | R | --
Eurofins Lancaster Laboratories Environment Testing, LLC | 410-100473-3 | 20-0077 | PFECA F | PFMPA | Total | <MDL | U |  | ng/L | 0.49 | 4.0 |  | Water | EPA 1633 | 10/17/2022 | 07:48 |  | 09/20/2022 | 11:50 |  |  |  | Pelham Lake | 31 | -72.889 | 42.699 | X | N | R | --
Eurofins Lancaster Laboratories Environment Testing, LLC | 410-100464-9 | 20-0078 | 11Cl-PF3OUdS | 11Cl-PF3OUdS | Total | <MDL | U |  | ng/L | 2.1 | 8.2 |  | Water | EPA 1633 | 10/17/2022 | 06:16 |  | 09/20/2022 | 11:40 |  |  |  | Pelham Lake | 31 | -72.8871 | 42.701 | X | N | B | --
Eurofins Lancaster Laboratories Environment Testing, LLC | 410-100464-9 | 20-0078 | 3:3 FTCA | 3:3FTCA | Total | <MDL | U |  | ng/L | 1.5 | 10 |  | Water | EPA 1633 | 10/17/2022 | 06:16 |  | 09/20/2022 | 11:40 |  |  |  | Pelham Lake | 31 | -72.8871 | 42.701 | X | N | B | --
Eurofins Lancaster Laboratories Environment Testing, LLC | 410-100464-9 | 20-0078 | 4:2 FTS | 4:2FTS | Total | <MDL | U |  | ng/L | 1.7 | 8.2 |  | Water | EPA 1633 | 10/17/2022 | 06:16 |  | 09/20/2022 | 11:40 |  |  |  | Pelham Lake | 31 | -72.8871 | 42.701 | X | N | B | --
Eurofins Lancaster Laboratories Environment Testing, LLC | 410-100464-9 | 20-0078 | 5:3 FTCA | 5:3FTCA | Total | <MDL | U |  | ng/L | 10 | 51 |  | Water | EPA 1633 | 10/17/2022 | 06:16 |  | 09/20/2022 | 11:40 |  |  |  | Pelham Lake | 31 | -72.8871 | 42.701 | X | N | B | --
Eurofins Lancaster Laboratories Environment Testing, LLC | 410-100464-9 | 20-0078 | 6:2 FTS | 6:2FTS | Total | <MDL | U |  | ng/L | 2.6 | 8.2 |  | Water | EPA 1633 | 10/17/2022 | 06:16 |  | 09/20/2022 | 11:40 |  |  |  | Pelham Lake | 31 | -72.8871 | 42.701 | X | N | B | --
Eurofins Lancaster Laboratories Environment Testing, LLC | 410-100464-9 | 20-0078 | 7:3 FTCA | 7:3FTCA | Total | <MDL | U |  | ng/L | 10 | 51 |  | Water | EPA 1633 | 10/17/2022 | 06:16 |  | 09/20/2022 | 11:40 |  |  |  | Pelham Lake | 31 | -72.8871 | 42.701 | X | N | B | --
Eurofins Lancaster Laboratories Environment Testing, LLC | 410-100464-9 | 20-0078 | 8:2 FTS | 8:2FTS | Total | <MDL | U cn |  | ng/L | 2.7 | 8.2 |  | Water | EPA 1633 | 10/17/2022 | 06:16 |  | 09/20/2022 | 11:40 |  |  |  | Pelham Lake | 31 | -72.8871 | 42.701 | X | N | B | --
Eurofins Lancaster Laboratories Environment Testing, LLC | 410-100464-9 | 20-0078 | 9Cl-PF3ONS | 9Cl-PF3ONS | Total | <MDL | U |  | ng/L | 1 | 8.2 |  | Water | EPA 1633 | 10/17/2022 | 06:16 |  | 09/20/2022 | 11:40 |  |  |  | Pelham Lake | 31 | -72.8871 | 42.701 | X | N | B | --
Eurofins Lancaster Laboratories Environment Testing, LLC | 410-100464-9 | 20-0078 | DONA | ADONA | Total | <MDL | U |  | ng/L | 1.5 | 8.2 |  | Water | EPA 1633 | 10/17/2022 | 06:16 |  | 09/20/2022 | 11:40 |  |  |  | Pelham Lake | 31 | -72.8871 | 42.701 | X | N | B | --
Eurofins Lancaster Laboratories Environment Testing, LLC | 410-100464-9 | 20-0078 | HFPO-DA | HFPO-DA | Total | <MDL | U |  | ng/L | 2.1 | 8.2 |  | Water | EPA 1633 | 10/17/2022 | 06:16 |  | 09/20/2022 | 11:40 |  |  |  | Pelham Lake | 31 | -72.8871 | 42.701 | X | N | B | --
Eurofins Lancaster Laboratories Environment Testing, LLC | 410-100464-9 | 20-0078 | NEtFOSA | NEtFOSA | Total | <MDL | U |  | ng/L | 0.51 | 2.1 |  | Water | EPA 1633 | 10/17/2022 | 06:16 |  | 09/20/2022 | 11:40 |  |  |  | Pelham Lake | 31 | -72.8871 | 42.701 | X | N | B | --
Eurofins Lancaster Laboratories Environment Testing, LLC | 410-100464-9 | 20-0078 | NEtFOSAA | NEtFOSAA | Total | <MDL | U |  | ng/L | 0.72 | 2.1 |  | Water | EPA 1633 | 10/17/2022 | 06:16 |  | 09/20/2022 | 11:40 |  |  |  | Pelham Lake | 31 | -72.8871 | 42.701 | X | N | B | --
Eurofins Lancaster Laboratories Environment Testing, LLC | 410-100464-9 | 20-0078 | NEtFOSE | NEtFOSE | Total | <MDL | U |  | ng/L | 5.1 | 21 |  | Water | EPA 1633 | 10/17/2022 | 06:16 |  | 09/20/2022 | 11:40 |  |  |  | Pelham Lake | 31 | -72.8871 | 42.701 | X | N | B | --
Eurofins Lancaster Laboratories Environment Testing, LLC | 410-100464-9 | 20-0078 | NMeFOSA | NMeFOSA | Total | <MDL | U |  | ng/L | 0.51 | 2.1 |  | Water | EPA 1633 | 10/17/2022 | 06:16 |  | 09/20/2022 | 11:40 |  |  |  | Pelham Lake | 31 | -72.8871 | 42.701 | X | N | B | --
Eurofins Lancaster Laboratories Environment Testing, LLC | 410-100464-9 | 20-0078 | NMeFOSAA | NMeFOSAA | Total | <MDL | U |  | ng/L | 1.2 | 4.1 |  | Water | EPA 1633 | 10/17/2022 | 06:16 |  | 09/20/2022 | 11:40 |  |  |  | Pelham Lake | 31 | -72.8871 | 42.701 | X | N | B | --
Eurofins Lancaster Laboratories Environment Testing, LLC | 410-100464-9 | 20-0078 | NMeFOSE | NMeFOSE | Total | <MDL | U |  | ng/L | 5.1 | 21 |  | Water | EPA 1633 | 10/17/2022 | 06:16 |  | 09/20/2022 | 11:40 |  |  |  | Pelham Lake | 31 | -72.8871 | 42.701 | X | N | B | --
Eurofins Lancaster Laboratories Environment Testing, LLC | 410-100464-9 | 20-0078 | Perfluorobutanesulfonic acid | PFBS | Total | <MDL | U |  | ng/L | 0.31 | 2.1 |  | Water | EPA 1633 | 10/17/2022 | 06:16 |  | 09/20/2022 | 11:40 |  |  |  | Pelham Lake | 31 | -72.8871 | 42.701 | X | N | B | --
Eurofins Lancaster Laboratories Environment Testing, LLC | 410-100464-9 | 20-0078 | Perfluorobutanoic acid | PFBA | Total | <MDL | U |  | ng/L | 2.1 | 8.2 |  | Water | EPA 1633 | 10/17/2022 | 06:16 |  | 09/20/2022 | 11:40 |  |  |  | Pelham Lake | 31 | -72.8871 | 42.701 | X | N | B | --
Eurofins Lancaster Laboratories Environment Testing, LLC | 410-100464-9 | 20-0078 | Perfluorodecanesulfonic acid | PFDS | Total | <MDL | U |  | ng/L | 0.51 | 2.1 |  | Water | EPA 1633 | 10/17/2022 | 06:16 |  | 09/20/2022 | 11:40 |  |  |  | Pelham Lake | 31 | -72.8871 | 42.701 | X | N | B | --
Eurofins Lancaster Laboratories Environment Testing, LLC | 410-100464-9 | 20-0078 | Perfluorodecanoic acid | PFDA | Total | <MDL | U |  | ng/L | 0.51 | 2.1 |  | Water | EPA 1633 | 10/17/2022 | 06:16 |  | 09/20/2022 | 11:40 |  |  |  | Pelham Lake | 31 | -72.8871 | 42.701 | X | N | B | --
Eurofins Lancaster Laboratories Environment Testing, LLC | 410-100464-9 | 20-0078 | Perfluorododecanesulfonic acid (PFDoS) | PFDoS | Total | <MDL | U |  | ng/L | 0.92 | 2.1 |  | Water | EPA 1633 | 10/17/2022 | 06:16 |  | 09/20/2022 | 11:40 |  |  |  | Pelham Lake | 31 | -72.8871 | 42.701 | X | N | B | --
Eurofins Lancaster Laboratories Environment Testing, LLC | 410-100464-9 | 20-0078 | Perfluorododecanoic acid | PFDoA | Total | <MDL | U |  | ng/L | 0.51 | 2.1 |  | Water | EPA 1633 | 10/17/2022 | 06:16 |  | 09/20/2022 | 11:40 |  |  |  | Pelham Lake | 31 | -72.8871 | 42.701 | X | N | B | --
Eurofins Lancaster Laboratories Environment Testing, LLC | 410-100464-9 | 20-0078 | Perfluoroheptanesulfonic acid | PFHpS | Total | <MDL | U |  | ng/L | 0.41 | 2.1 |  | Water | EPA 1633 | 10/17/2022 | 06:16 |  | 09/20/2022 | 11:40 |  |  |  | Pelham Lake | 31 | -72.8871 | 42.701 | X | N | B | --
Eurofins Lancaster Laboratories Environment Testing, LLC | 410-100464-9 | 20-0078 | Perfluoroheptanoic acid | PFHpA | Total | <MDL | U |  | ng/L | 0.53 | 2.1 |  | Water | EPA 1633 | 10/17/2022 | 06:16 |  | 09/20/2022 | 11:40 |  |  |  | Pelham Lake | 31 | -72.8871 | 42.701 | X | N | B | --
Eurofins Lancaster Laboratories Environment Testing, LLC | 410-100464-9 | 20-0078 | Perfluorohexanesulfonic acid | PFHxS | Total | <MDL | U |  | ng/L | 0.58 | 2.1 |  | Water | EPA 1633 | 10/17/2022 | 06:16 |  | 09/20/2022 | 11:40 |  |  |  | Pelham Lake | 31 | -72.8871 | 42.701 | X | N | B | --
Eurofins Lancaster Laboratories Environment Testing, LLC | 410-100464-9 | 20-0078 | Perfluorohexanoic acid | PFHxA | Total | <MDL | U |  | ng/L | 0.51 | 2.1 |  | Water | EPA 1633 | 10/17/2022 | 06:16 |  | 09/20/2022 | 11:40 |  |  |  | Pelham Lake | 31 | -72.8871 | 42.701 | X | N | B | --
Eurofins Lancaster Laboratories Environment Testing, LLC | 410-100464-9 | 20-0078 | Perfluorononanesulfonic acid | PFNS | Total | <MDL | U |  | ng/L | 0.41 | 2.1 |  | Water | EPA 1633 | 10/17/2022 | 06:16 |  | 09/20/2022 | 11:40 |  |  |  | Pelham Lake | 31 | -72.8871 | 42.701 | X | N | B | --
Eurofins Lancaster Laboratories Environment Testing, LLC | 410-100464-9 | 20-0078 | Perfluorononanoic acid | PFNA | Total | <MDL | U |  | ng/L | 0.51 | 2.1 |  | Water | EPA 1633 | 10/17/2022 | 06:16 |  | 09/20/2022 | 11:40 |  |  |  | Pelham Lake | 31 | -72.8871 | 42.701 | X | N | B | --
Eurofins Lancaster Laboratories Environment Testing, LLC | 410-100464-9 | 20-0078 | Perfluorooctanesulfonamide | PFOSA | Total | <MDL | U |  | ng/L | 0.51 | 2.1 |  | Water | EPA 1633 | 10/17/2022 | 06:16 |  | 09/20/2022 | 11:40 |  |  |  | Pelham Lake | 31 | -72.8871 | 42.701 | X | N | B | --
Eurofins Lancaster Laboratories Environment Testing, LLC | 410-100464-9 | 20-0078 | Perfluorooctanesulfonic acid | PFOS | Total | <MDL | U |  | ng/L | 0.51 | 2.1 |  | Water | EPA 1633 | 10/17/2022 | 06:16 |  | 09/20/2022 | 11:40 |  |  |  | Pelham Lake | 31 | -72.8871 | 42.701 | X | N | B | --
Eurofins Lancaster Laboratories Environment Testing, LLC | 410-100464-9 | 20-0078 | Perfluorooctanoic acid | PFOA | Total | 1.4 | J | carried lab qual forward and translated to WPP qual | ng/L | 0.66 | 2.1 |  | Water | EPA 1633 | 10/17/2022 | 06:16 |  | 09/20/2022 | 11:40 | j | 1.4 |  | Pelham Lake | 31 | -72.8871 | 42.701 | X | N | B | --
Eurofins Lancaster Laboratories Environment Testing, LLC | 410-100464-9 | 20-0078 | Perfluoropentanesulfonic acid | PFPeS | Total | <MDL | U |  | ng/L | 0.51 | 2.1 |  | Water | EPA 1633 | 10/17/2022 | 06:16 |  | 09/20/2022 | 11:40 |  |  |  | Pelham Lake | 31 | -72.8871 | 42.701 | X | N | B | --
Eurofins Lancaster Laboratories Environment Testing, LLC | 410-100464-9 | 20-0078 | Perfluoropentanoic acid | PFPeA | Total | <MDL | U |  | ng/L | 1 | 4.1 |  | Water | EPA 1633 | 10/17/2022 | 06:16 |  | 09/20/2022 | 11:40 |  |  |  | Pelham Lake | 31 | -72.8871 | 42.701 | X | N | B | --
Eurofins Lancaster Laboratories Environment Testing, LLC | 410-100464-9 | 20-0078 | Perfluorotetradecanoic acid | PFTeDA | Total | <MDL | U |  | ng/L | 0.51 | 2.1 |  | Water | EPA 1633 | 10/17/2022 | 06:16 |  | 09/20/2022 | 11:40 |  |  |  | Pelham Lake | 31 | -72.8871 | 42.701 | X | N | B | --
Eurofins Lancaster Laboratories Environment Testing, LLC | 410-100464-9 | 20-0078 | Perfluorotridecanoic acid | PFTrDA | Total | <MDL | U |  | ng/L | 0.51 | 2.1 |  | Water | EPA 1633 | 10/17/2022 | 06:16 |  | 09/20/2022 | 11:40 |  |  |  | Pelham Lake | 31 | -72.8871 | 42.701 | X | N | B | --
Eurofins Lancaster Laboratories Environment Testing, LLC | 410-100464-9 | 20-0078 | Perfluoroundecanoic acid | PFUnA | Total | <MDL | U |  | ng/L | 0.51 | 2.1 |  | Water | EPA 1633 | 10/17/2022 | 06:16 |  | 09/20/2022 | 11:40 |  |  |  | Pelham Lake | 31 | -72.8871 | 42.701 | X | N | B | --
Eurofins Lancaster Laboratories Environment Testing, LLC | 410-100464-9 | 20-0078 | PES | PFEESA | Total | <MDL | U |  | ng/L | 0.51 | 4.1 |  | Water | EPA 1633 | 10/17/2022 | 06:16 |  | 09/20/2022 | 11:40 |  |  |  | Pelham Lake | 31 | -72.8871 | 42.701 | X | N | B | --
Eurofins Lancaster Laboratories Environment Testing, LLC | 410-100464-9 | 20-0078 | PFECA A | PFMBA | Total | <MDL | U |  | ng/L | 1 | 4.1 |  | Water | EPA 1633 | 10/17/2022 | 06:16 |  | 09/20/2022 | 11:40 |  |  |  | Pelham Lake | 31 | -72.8871 | 42.701 | X | N | B | --
Eurofins Lancaster Laboratories Environment Testing, LLC | 410-100464-9 | 20-0078 | PFECA B | NFDHA | Total | <MDL | U |  | ng/L | 1 | 4.1 |  | Water | EPA 1633 | 10/17/2022 | 06:16 |  | 09/20/2022 | 11:40 |  |  |  | Pelham Lake | 31 | -72.8871 | 42.701 | X | N | B | --
Eurofins Lancaster Laboratories Environment Testing, LLC | 410-100464-9 | 20-0078 | PFECA F | PFMPA | Total | <MDL | U |  | ng/L | 0.51 | 4.1 |  | Water | EPA 1633 | 10/17/2022 | 06:16 |  | 09/20/2022 | 11:40 |  |  |  | Pelham Lake | 31 | -72.8871 | 42.701 | X | N | B | --
Eurofins Lancaster Laboratories Environment Testing, LLC | 410-100464-1 | 20-0076 | 11Cl-PF3OUdS | 11Cl-PF3OUdS | Total | <MDL | U |  | ng/L | 2.1 | 8.4 |  | Water | EPA 1633 | 10/17/2022 | 06:03 |  | 09/21/2022 | 09:00 |  |  |  | Pontoosuc Lake | 32 | -73.2486 | 42.4954 |  | N | R | --
Eurofins Lancaster Laboratories Environment Testing, LLC | 410-100464-1 | 20-0076 | 3:3 FTCA | 3:3FTCA | Total | <MDL | U |  | ng/L | 1.6 | 11 |  | Water | EPA 1633 | 10/17/2022 | 06:03 |  | 09/21/2022 | 09:00 |  |  |  | Pontoosuc Lake | 32 | -73.2486 | 42.4954 |  | N | R | --
Eurofins Lancaster Laboratories Environment Testing, LLC | 410-100464-1 | 20-0076 | 4:2 FTS | 4:2FTS | Total | <MDL | U |  | ng/L | 1.8 | 8.4 |  | Water | EPA 1633 | 10/17/2022 | 06:03 |  | 09/21/2022 | 09:00 |  |  |  | Pontoosuc Lake | 32 | -73.2486 | 42.4954 |  | N | R | --
Eurofins Lancaster Laboratories Environment Testing, LLC | 410-100464-1 | 20-0076 | 5:3 FTCA | 5:3FTCA | Total | <MDL | U |  | ng/L | 11 | 53 |  | Water | EPA 1633 | 10/17/2022 | 06:03 |  | 09/21/2022 | 09:00 |  |  |  | Pontoosuc Lake | 32 | -73.2486 | 42.4954 |  | N | R | --
Eurofins Lancaster Laboratories Environment Testing, LLC | 410-100464-1 | 20-0076 | 6:2 FTS | 6:2FTS | Total | <MDL | U |  | ng/L | 2.6 | 8.4 |  | Water | EPA 1633 | 10/17/2022 | 06:03 |  | 09/21/2022 | 09:00 |  |  |  | Pontoosuc Lake | 32 | -73.2486 | 42.4954 |  | N | R | --
Eurofins Lancaster Laboratories Environment Testing, LLC | 410-100464-1 | 20-0076 | 7:3 FTCA | 7:3FTCA | Total | <MDL | U |  | ng/L | 11 | 53 |  | Water | EPA 1633 | 10/17/2022 | 06:03 |  | 09/21/2022 | 09:00 |  |  |  | Pontoosuc Lake | 32 | -73.2486 | 42.4954 |  | N | R | --
Eurofins Lancaster Laboratories Environment Testing, LLC | 410-100464-1 | 20-0076 | 8:2 FTS | 8:2FTS | Total | <MDL | U cn |  | ng/L | 2.7 | 8.4 |  | Water | EPA 1633 | 10/17/2022 | 06:03 |  | 09/21/2022 | 09:00 |  |  |  | Pontoosuc Lake | 32 | -73.2486 | 42.4954 |  | N | R | --
Eurofins Lancaster Laboratories Environment Testing, LLC | 410-100464-1 | 20-0076 | 9Cl-PF3ONS | 9Cl-PF3ONS | Total | <MDL | U |  | ng/L | 1.1 | 8.4 |  | Water | EPA 1633 | 10/17/2022 | 06:03 |  | 09/21/2022 | 09:00 |  |  |  | Pontoosuc Lake | 32 | -73.2486 | 42.4954 |  | N | R | --
Eurofins Lancaster Laboratories Environment Testing, LLC | 410-100464-1 | 20-0076 | DONA | ADONA | Total | <MDL | U |  | ng/L | 1.6 | 8.4 |  | Water | EPA 1633 | 10/17/2022 | 06:03 |  | 09/21/2022 | 09:00 |  |  |  | Pontoosuc Lake | 32 | -73.2486 | 42.4954 |  | N | R | --
Eurofins Lancaster Laboratories Environment Testing, LLC | 410-100464-1 | 20-0076 | HFPO-DA | HFPO-DA | Total | <MDL | U |  | ng/L | 2.1 | 8.4 |  | Water | EPA 1633 | 10/17/2022 | 06:03 |  | 09/21/2022 | 09:00 |  |  |  | Pontoosuc Lake | 32 | -73.2486 | 42.4954 |  | N | R | --
Eurofins Lancaster Laboratories Environment Testing, LLC | 410-100464-1 | 20-0076 | NEtFOSA | NEtFOSA | Total | <MDL | U |  | ng/L | 0.53 | 2.1 |  | Water | EPA 1633 | 10/17/2022 | 06:03 |  | 09/21/2022 | 09:00 |  |  |  | Pontoosuc Lake | 32 | -73.2486 | 42.4954 |  | N | R | --
Eurofins Lancaster Laboratories Environment Testing, LLC | 410-100464-1 | 20-0076 | NEtFOSAA | NEtFOSAA | Total | <MDL | U |  | ng/L | 0.74 | 2.1 |  | Water | EPA 1633 | 10/17/2022 | 06:03 |  | 09/21/2022 | 09:00 |  |  |  | Pontoosuc Lake | 32 | -73.2486 | 42.4954 |  | N | R | --
Eurofins Lancaster Laboratories Environment Testing, LLC | 410-100464-1 | 20-0076 | NEtFOSE | NEtFOSE | Total | <MDL | U |  | ng/L | 5.3 | 21 |  | Water | EPA 1633 | 10/17/2022 | 06:03 |  | 09/21/2022 | 09:00 |  |  |  | Pontoosuc Lake | 32 | -73.2486 | 42.4954 |  | N | R | --
Eurofins Lancaster Laboratories Environment Testing, LLC | 410-100464-1 | 20-0076 | NMeFOSA | NMeFOSA | Total | <MDL | U |  | ng/L | 0.53 | 2.1 |  | Water | EPA 1633 | 10/17/2022 | 06:03 |  | 09/21/2022 | 09:00 |  |  |  | Pontoosuc Lake | 32 | -73.2486 | 42.4954 |  | N | R | --
Eurofins Lancaster Laboratories Environment Testing, LLC | 410-100464-1 | 20-0076 | NMeFOSAA | NMeFOSAA | Total | <MDL | U |  | ng/L | 1.3 | 4.2 |  | Water | EPA 1633 | 10/17/2022 | 06:03 |  | 09/21/2022 | 09:00 |  |  |  | Pontoosuc Lake | 32 | -73.2486 | 42.4954 |  | N | R | --
Eurofins Lancaster Laboratories Environment Testing, LLC | 410-100464-1 | 20-0076 | NMeFOSE | NMeFOSE | Total | <MDL | U |  | ng/L | 5.3 | 21 |  | Water | EPA 1633 | 10/17/2022 | 06:03 |  | 09/21/2022 | 09:00 |  |  |  | Pontoosuc Lake | 32 | -73.2486 | 42.4954 |  | N | R | --
Eurofins Lancaster Laboratories Environment Testing, LLC | 410-100464-1 | 20-0076 | Perfluorobutanesulfonic acid | PFBS | Total | 0.58 | J | carried lab qual forward and translated to WPP qual | ng/L | 0.32 | 2.1 |  | Water | EPA 1633 | 10/17/2022 | 06:03 |  | 09/21/2022 | 09:00 | j | 0.58 |  | Pontoosuc Lake | 32 | -73.2486 | 42.4954 |  | N | R | --
Eurofins Lancaster Laboratories Environment Testing, LLC | 410-100464-1 | 20-0076 | Perfluorobutanoic acid | PFBA | Total | <MDL | U |  | ng/L | 2.1 | 8.4 |  | Water | EPA 1633 | 10/17/2022 | 06:03 |  | 09/21/2022 | 09:00 |  |  |  | Pontoosuc Lake | 32 | -73.2486 | 42.4954 |  | N | R | --
Eurofins Lancaster Laboratories Environment Testing, LLC | 410-100464-1 | 20-0076 | Perfluorodecanesulfonic acid | PFDS | Total | <MDL | U |  | ng/L | 0.53 | 2.1 |  | Water | EPA 1633 | 10/17/2022 | 06:03 |  | 09/21/2022 | 09:00 |  |  |  | Pontoosuc Lake | 32 | -73.2486 | 42.4954 |  | N | R | --
Eurofins Lancaster Laboratories Environment Testing, LLC | 410-100464-1 | 20-0076 | Perfluorodecanoic acid | PFDA | Total | <MDL | U |  | ng/L | 0.53 | 2.1 |  | Water | EPA 1633 | 10/17/2022 | 06:03 |  | 09/21/2022 | 09:00 |  |  |  | Pontoosuc Lake | 32 | -73.2486 | 42.4954 |  | N | R | --
Eurofins Lancaster Laboratories Environment Testing, LLC | 410-100464-1 | 20-0076 | Perfluorododecanesulfonic acid (PFDoS) | PFDoS | Total | <MDL | U |  | ng/L | 0.95 | 2.1 |  | Water | EPA 1633 | 10/17/2022 | 06:03 |  | 09/21/2022 | 09:00 |  |  |  | Pontoosuc Lake | 32 | -73.2486 | 42.4954 |  | N | R | --
Eurofins Lancaster Laboratories Environment Testing, LLC | 410-100464-1 | 20-0076 | Perfluorododecanoic acid | PFDoA | Total | <MDL | U |  | ng/L | 0.53 | 2.1 |  | Water | EPA 1633 | 10/17/2022 | 06:03 |  | 09/21/2022 | 09:00 |  |  |  | Pontoosuc Lake | 32 | -73.2486 | 42.4954 |  | N | R | --
Eurofins Lancaster Laboratories Environment Testing, LLC | 410-100464-1 | 20-0076 | Perfluoroheptanesulfonic acid | PFHpS | Total | <MDL | U |  | ng/L | 0.42 | 2.1 |  | Water | EPA 1633 | 10/17/2022 | 06:03 |  | 09/21/2022 | 09:00 |  |  |  | Pontoosuc Lake | 32 | -73.2486 | 42.4954 |  | N | R | --
Eurofins Lancaster Laboratories Environment Testing, LLC | 410-100464-1 | 20-0076 | Perfluoroheptanoic acid | PFHpA | Total | <MDL | U |  | ng/L | 0.55 | 2.1 |  | Water | EPA 1633 | 10/17/2022 | 06:03 |  | 09/21/2022 | 09:00 |  |  |  | Pontoosuc Lake | 32 | -73.2486 | 42.4954 |  | N | R | --
Eurofins Lancaster Laboratories Environment Testing, LLC | 410-100464-1 | 20-0076 | Perfluorohexanesulfonic acid | PFHxS | Total | <MDL | U |  | ng/L | 0.6 | 2.1 |  | Water | EPA 1633 | 10/17/2022 | 06:03 |  | 09/21/2022 | 09:00 |  |  |  | Pontoosuc Lake | 32 | -73.2486 | 42.4954 |  | N | R | --
Eurofins Lancaster Laboratories Environment Testing, LLC | 410-100464-1 | 20-0076 | Perfluorohexanoic acid | PFHxA | Total | <MDL | U |  | ng/L | 0.53 | 2.1 |  | Water | EPA 1633 | 10/17/2022 | 06:03 |  | 09/21/2022 | 09:00 |  |  |  | Pontoosuc Lake | 32 | -73.2486 | 42.4954 |  | N | R | --
Eurofins Lancaster Laboratories Environment Testing, LLC | 410-100464-1 | 20-0076 | Perfluorononanesulfonic acid | PFNS | Total | <MDL | U |  | ng/L | 0.42 | 2.1 |  | Water | EPA 1633 | 10/17/2022 | 06:03 |  | 09/21/2022 | 09:00 |  |  |  | Pontoosuc Lake | 32 | -73.2486 | 42.4954 |  | N | R | --
Eurofins Lancaster Laboratories Environment Testing, LLC | 410-100464-1 | 20-0076 | Perfluorononanoic acid | PFNA | Total | <MDL | U |  | ng/L | 0.53 | 2.1 |  | Water | EPA 1633 | 10/17/2022 | 06:03 |  | 09/21/2022 | 09:00 |  |  |  | Pontoosuc Lake | 32 | -73.2486 | 42.4954 |  | N | R | --
Eurofins Lancaster Laboratories Environment Testing, LLC | 410-100464-1 | 20-0076 | Perfluorooctanesulfonamide | PFOSA | Total | <MDL | U |  | ng/L | 0.53 | 2.1 |  | Water | EPA 1633 | 10/17/2022 | 06:03 |  | 09/21/2022 | 09:00 |  |  |  | Pontoosuc Lake | 32 | -73.2486 | 42.4954 |  | N | R | --
Eurofins Lancaster Laboratories Environment Testing, LLC | 410-100464-1 | 20-0076 | Perfluorooctanesulfonic acid | PFOS | Total | <MDL | U |  | ng/L | 0.53 | 2.1 |  | Water | EPA 1633 | 10/17/2022 | 06:03 |  | 09/21/2022 | 09:00 |  |  |  | Pontoosuc Lake | 32 | -73.2486 | 42.4954 |  | N | R | --
Eurofins Lancaster Laboratories Environment Testing, LLC | 410-100464-1 | 20-0076 | Perfluorooctanoic acid | PFOA | Total | 1.6 | J | carried lab qual forward and translated to WPP qual | ng/L | 0.67 | 2.1 |  | Water | EPA 1633 | 10/17/2022 | 06:03 |  | 09/21/2022 | 09:00 | j | 1.6 |  | Pontoosuc Lake | 32 | -73.2486 | 42.4954 |  | N | R | --
Eurofins Lancaster Laboratories Environment Testing, LLC | 410-100464-1 | 20-0076 | Perfluoropentanesulfonic acid | PFPeS | Total | <MDL | U |  | ng/L | 0.53 | 2.1 |  | Water | EPA 1633 | 10/17/2022 | 06:03 |  | 09/21/2022 | 09:00 |  |  |  | Pontoosuc Lake | 32 | -73.2486 | 42.4954 |  | N | R | --
Eurofins Lancaster Laboratories Environment Testing, LLC | 410-100464-1 | 20-0076 | Perfluoropentanoic acid | PFPeA | Total | <MDL | U |  | ng/L | 1.1 | 4.2 |  | Water | EPA 1633 | 10/17/2022 | 06:03 |  | 09/21/2022 | 09:00 |  |  |  | Pontoosuc Lake | 32 | -73.2486 | 42.4954 |  | N | R | --
Eurofins Lancaster Laboratories Environment Testing, LLC | 410-100464-1 | 20-0076 | Perfluorotetradecanoic acid | PFTeDA | Total | <MDL | U |  | ng/L | 0.53 | 2.1 |  | Water | EPA 1633 | 10/17/2022 | 06:03 |  | 09/21/2022 | 09:00 |  |  |  | Pontoosuc Lake | 32 | -73.2486 | 42.4954 |  | N | R | --
Eurofins Lancaster Laboratories Environment Testing, LLC | 410-100464-1 | 20-0076 | Perfluorotridecanoic acid | PFTrDA | Total | <MDL | U |  | ng/L | 0.53 | 2.1 |  | Water | EPA 1633 | 10/17/2022 | 06:03 |  | 09/21/2022 | 09:00 |  |  |  | Pontoosuc Lake | 32 | -73.2486 | 42.4954 |  | N | R | --
Eurofins Lancaster Laboratories Environment Testing, LLC | 410-100464-1 | 20-0076 | Perfluoroundecanoic acid | PFUnA | Total | <MDL | U |  | ng/L | 0.53 | 2.1 |  | Water | EPA 1633 | 10/17/2022 | 06:03 |  | 09/21/2022 | 09:00 |  |  |  | Pontoosuc Lake | 32 | -73.2486 | 42.4954 |  | N | R | --
Eurofins Lancaster Laboratories Environment Testing, LLC | 410-100464-1 | 20-0076 | PES | PFEESA | Total | <MDL | U |  | ng/L | 0.53 | 4.2 |  | Water | EPA 1633 | 10/17/2022 | 06:03 |  | 09/21/2022 | 09:00 |  |  |  | Pontoosuc Lake | 32 | -73.2486 | 42.4954 |  | N | R | --
Eurofins Lancaster Laboratories Environment Testing, LLC | 410-100464-1 | 20-0076 | PFECA A | PFMBA | Total | <MDL | U |  | ng/L | 1.1 | 4.2 |  | Water | EPA 1633 | 10/17/2022 | 06:03 |  | 09/21/2022 | 09:00 |  |  |  | Pontoosuc Lake | 32 | -73.2486 | 42.4954 |  | N | R | --
Eurofins Lancaster Laboratories Environment Testing, LLC | 410-100464-1 | 20-0076 | PFECA B | NFDHA | Total | <MDL | U |  | ng/L | 1.1 | 4.2 |  | Water | EPA 1633 | 10/17/2022 | 06:03 |  | 09/21/2022 | 09:00 |  |  |  | Pontoosuc Lake | 32 | -73.2486 | 42.4954 |  | N | R | --
Eurofins Lancaster Laboratories Environment Testing, LLC | 410-100464-1 | 20-0076 | PFECA F | PFMPA | Total | <MDL | U |  | ng/L | 0.53 | 4.2 |  | Water | EPA 1633 | 10/17/2022 | 06:03 |  | 09/21/2022 | 09:00 |  |  |  | Pontoosuc Lake | 32 | -73.2486 | 42.4954 |  | N | R | --
Eurofins Lancaster Laboratories Environment Testing, LLC | 410-103863-7 | 20-0090 | 11Cl-PF3OUdS | 11Cl-PF3OUdS | Total | <MDL | U |  | ng/L | 2 | 8.0 |  | Water | EPA 1633 | 12/05/2022 | 05:30 |  | 10/19/2022 | 08:20 |  |  |  | Robbins Pond | 33 | -70.9066 | 42.0051 |  | N | R | --
Eurofins Lancaster Laboratories Environment Testing, LLC | 410-103863-7 | 20-0090 | 3:3 FTCA | 3:3FTCA | Total | <MDL | U |  | ng/L | 1.5 | 10 |  | Water | EPA 1633 | 12/05/2022 | 05:30 |  | 10/19/2022 | 08:20 |  |  |  | Robbins Pond | 33 | -70.9066 | 42.0051 |  | N | R | --
Eurofins Lancaster Laboratories Environment Testing, LLC | 410-103863-7 | 20-0090 | 4:2 FTS | 4:2FTS | Total | <MDL | U |  | ng/L | 1.7 | 8.0 |  | Water | EPA 1633 | 12/05/2022 | 05:30 |  | 10/19/2022 | 08:20 |  |  |  | Robbins Pond | 33 | -70.9066 | 42.0051 |  | N | R | --
Eurofins Lancaster Laboratories Environment Testing, LLC | 410-103863-7 | 20-0090 | 5:3 FTCA | 5:3FTCA | Total | <MDL | U |  | ng/L | 10 | 50 |  | Water | EPA 1633 | 12/05/2022 | 05:30 |  | 10/19/2022 | 08:20 |  |  |  | Robbins Pond | 33 | -70.9066 | 42.0051 |  | N | R | --
Eurofins Lancaster Laboratories Environment Testing, LLC | 410-103863-7 | 20-0090 | 6:2 FTS | 6:2FTS | Total | <MDL | U |  | ng/L | 2.5 | 8.0 |  | Water | EPA 1633 | 12/05/2022 | 05:30 |  | 10/19/2022 | 08:20 |  |  |  | Robbins Pond | 33 | -70.9066 | 42.0051 |  | N | R | --
Eurofins Lancaster Laboratories Environment Testing, LLC | 410-103863-7 | 20-0090 | 7:3 FTCA | 7:3FTCA | Total | <MDL | U |  | ng/L | 10 | 50 |  | Water | EPA 1633 | 12/05/2022 | 05:30 |  | 10/19/2022 | 08:20 |  |  |  | Robbins Pond | 33 | -70.9066 | 42.0051 |  | N | R | --
Eurofins Lancaster Laboratories Environment Testing, LLC | 410-103863-7 | 20-0090 | 8:2 FTS | 8:2FTS | Total | <MDL | U |  | ng/L | 2.6 | 8.0 |  | Water | EPA 1633 | 12/05/2022 | 05:30 |  | 10/19/2022 | 08:20 |  |  |  | Robbins Pond | 33 | -70.9066 | 42.0051 |  | N | R | --
Eurofins Lancaster Laboratories Environment Testing, LLC | 410-103863-7 | 20-0090 | 9Cl-PF3ONS | 9Cl-PF3ONS | Total | <MDL | U |  | ng/L | 1 | 8.0 |  | Water | EPA 1633 | 12/05/2022 | 05:30 |  | 10/19/2022 | 08:20 |  |  |  | Robbins Pond | 33 | -70.9066 | 42.0051 |  | N | R | --
Eurofins Lancaster Laboratories Environment Testing, LLC | 410-103863-7 | 20-0090 | DONA | ADONA | Total | <MDL | U |  | ng/L | 1.5 | 8.0 |  | Water | EPA 1633 | 12/05/2022 | 05:30 |  | 10/19/2022 | 08:20 |  |  |  | Robbins Pond | 33 | -70.9066 | 42.0051 |  | N | R | --
Eurofins Lancaster Laboratories Environment Testing, LLC | 410-103863-7 | 20-0090 | HFPO-DA | HFPO-DA | Total | <MDL | U |  | ng/L | 2 | 8.0 |  | Water | EPA 1633 | 12/05/2022 | 05:30 |  | 10/19/2022 | 08:20 |  |  |  | Robbins Pond | 33 | -70.9066 | 42.0051 |  | N | R | --
Eurofins Lancaster Laboratories Environment Testing, LLC | 410-103863-7 | 20-0090 | NEtFOSA | NEtFOSA | Total | <MDL | U |  | ng/L | 0.5 | 2.0 |  | Water | EPA 1633 | 12/05/2022 | 05:30 |  | 10/19/2022 | 08:20 |  |  |  | Robbins Pond | 33 | -70.9066 | 42.0051 |  | N | R | --
Eurofins Lancaster Laboratories Environment Testing, LLC | 410-103863-7 | 20-0090 | NEtFOSAA | NEtFOSAA | Total | <MDL | U |  | ng/L | 0.7 | 2.0 |  | Water | EPA 1633 | 12/05/2022 | 05:30 |  | 10/19/2022 | 08:20 |  |  |  | Robbins Pond | 33 | -70.9066 | 42.0051 |  | N | R | --
Eurofins Lancaster Laboratories Environment Testing, LLC | 410-103863-7 | 20-0090 | NEtFOSE | NEtFOSE | Total | <MDL | U |  | ng/L | 5 | 20 |  | Water | EPA 1633 | 12/05/2022 | 05:30 |  | 10/19/2022 | 08:20 |  |  |  | Robbins Pond | 33 | -70.9066 | 42.0051 |  | N | R | --
Eurofins Lancaster Laboratories Environment Testing, LLC | 410-103863-7 | 20-0090 | NMeFOSA | NMeFOSA | Total | <MDL | U |  | ng/L | 0.5 | 2.0 |  | Water | EPA 1633 | 12/05/2022 | 05:30 |  | 10/19/2022 | 08:20 |  |  |  | Robbins Pond | 33 | -70.9066 | 42.0051 |  | N | R | --
Eurofins Lancaster Laboratories Environment Testing, LLC | 410-103863-7 | 20-0090 | NMeFOSAA | NMeFOSAA | Total | <MDL | U |  | ng/L | 1.2 | 4.0 |  | Water | EPA 1633 | 12/05/2022 | 05:30 |  | 10/19/2022 | 08:20 |  |  |  | Robbins Pond | 33 | -70.9066 | 42.0051 |  | N | R | --
Eurofins Lancaster Laboratories Environment Testing, LLC | 410-103863-7 | 20-0090 | NMeFOSE | NMeFOSE | Total | <MDL | U |  | ng/L | 5 | 20 |  | Water | EPA 1633 | 12/05/2022 | 05:30 |  | 10/19/2022 | 08:20 |  |  |  | Robbins Pond | 33 | -70.9066 | 42.0051 |  | N | R | --
Eurofins Lancaster Laboratories Environment Testing, LLC | 410-103863-7 | 20-0090 | Perfluorobutanesulfonic acid | PFBS | Total | 2.0 |  |  | ng/L | 0.3 | 2.0 |  | Water | EPA 1633 | 12/05/2022 | 05:30 |  | 10/19/2022 | 08:20 |  | 2 |  | Robbins Pond | 33 | -70.9066 | 42.0051 |  | N | R | --
Eurofins Lancaster Laboratories Environment Testing, LLC | 410-103863-7 | 20-0090 | Perfluorobutanoic acid | PFBA | Total | 4.7 | J | carried lab qual forward and translated to WPP qual | ng/L | 2 | 8.0 |  | Water | EPA 1633 | 12/05/2022 | 05:30 |  | 10/19/2022 | 08:20 | j | 4.7 |  | Robbins Pond | 33 | -70.9066 | 42.0051 |  | N | R | --
Eurofins Lancaster Laboratories Environment Testing, LLC | 410-103863-7 | 20-0090 | Perfluorodecanesulfonic acid | PFDS | Total | <MDL | U |  | ng/L | 0.5 | 2.0 |  | Water | EPA 1633 | 12/05/2022 | 05:30 |  | 10/19/2022 | 08:20 |  |  |  | Robbins Pond | 33 | -70.9066 | 42.0051 |  | N | R | --
Eurofins Lancaster Laboratories Environment Testing, LLC | 410-103863-7 | 20-0090 | Perfluorodecanoic acid | PFDA | Total | <MDL | U |  | ng/L | 0.5 | 2.0 |  | Water | EPA 1633 | 12/05/2022 | 05:30 |  | 10/19/2022 | 08:20 |  |  |  | Robbins Pond | 33 | -70.9066 | 42.0051 |  | N | R | --
Eurofins Lancaster Laboratories Environment Testing, LLC | 410-103863-7 | 20-0090 | Perfluorododecanesulfonic acid (PFDoS) | PFDoS | Total | <MDL | U |  | ng/L | 0.9 | 2.0 |  | Water | EPA 1633 | 12/05/2022 | 05:30 |  | 10/19/2022 | 08:20 |  |  |  | Robbins Pond | 33 | -70.9066 | 42.0051 |  | N | R | --
Eurofins Lancaster Laboratories Environment Testing, LLC | 410-103863-7 | 20-0090 | Perfluorododecanoic acid | PFDoA | Total | <MDL | U |  | ng/L | 0.5 | 2.0 |  | Water | EPA 1633 | 12/05/2022 | 05:30 |  | 10/19/2022 | 08:20 |  |  |  | Robbins Pond | 33 | -70.9066 | 42.0051 |  | N | R | --
Eurofins Lancaster Laboratories Environment Testing, LLC | 410-103863-7 | 20-0090 | Perfluoroheptanesulfonic acid | PFHpS | Total | <MDL | U |  | ng/L | 0.4 | 2.0 |  | Water | EPA 1633 | 12/05/2022 | 05:30 |  | 10/19/2022 | 08:20 |  |  |  | Robbins Pond | 33 | -70.9066 | 42.0051 |  | N | R | --
Eurofins Lancaster Laboratories Environment Testing, LLC | 410-103863-7 | 20-0090 | Perfluoroheptanoic acid | PFHpA | Total | 2.3 |  |  | ng/L | 0.52 | 2.0 |  | Water | EPA 1633 | 12/05/2022 | 05:30 |  | 10/19/2022 | 08:20 |  | 2.3 |  | Robbins Pond | 33 | -70.9066 | 42.0051 |  | N | R | --
Eurofins Lancaster Laboratories Environment Testing, LLC | 410-103863-7 | 20-0090 | Perfluorohexanesulfonic acid | PFHxS | Total | 0.72 | J | carried lab qual forward and translated to WPP qual | ng/L | 0.57 | 2.0 |  | Water | EPA 1633 | 12/05/2022 | 05:30 |  | 10/19/2022 | 08:20 | j | 0.72 |  | Robbins Pond | 33 | -70.9066 | 42.0051 |  | N | R | --
Eurofins Lancaster Laboratories Environment Testing, LLC | 410-103863-7 | 20-0090 | Perfluorohexanoic acid | PFHxA | Total | 2.8 |  |  | ng/L | 0.5 | 2.0 |  | Water | EPA 1633 | 12/05/2022 | 05:30 |  | 10/19/2022 | 08:20 |  | 2.8 |  | Robbins Pond | 33 | -70.9066 | 42.0051 |  | N | R | --
Eurofins Lancaster Laboratories Environment Testing, LLC | 410-103863-7 | 20-0090 | Perfluorononanesulfonic acid | PFNS | Total | <MDL | U |  | ng/L | 0.4 | 2.0 |  | Water | EPA 1633 | 12/05/2022 | 05:30 |  | 10/19/2022 | 08:20 |  |  |  | Robbins Pond | 33 | -70.9066 | 42.0051 |  | N | R | --
Eurofins Lancaster Laboratories Environment Testing, LLC | 410-103863-7 | 20-0090 | Perfluorononanoic acid | PFNA | Total | 0.92 | J | carried lab qual forward and translated to WPP qual | ng/L | 0.5 | 2.0 |  | Water | EPA 1633 | 12/05/2022 | 05:30 |  | 10/19/2022 | 08:20 | j | 0.92 |  | Robbins Pond | 33 | -70.9066 | 42.0051 |  | N | R | --
Eurofins Lancaster Laboratories Environment Testing, LLC | 410-103863-7 | 20-0090 | Perfluorooctanesulfonamide | PFOSA | Total | <MDL | U |  | ng/L | 0.5 | 2.0 |  | Water | EPA 1633 | 12/05/2022 | 05:30 |  | 10/19/2022 | 08:20 |  |  |  | Robbins Pond | 33 | -70.9066 | 42.0051 |  | N | R | --
Eurofins Lancaster Laboratories Environment Testing, LLC | 410-103863-7 | 20-0090 | Perfluorooctanesulfonic acid | PFOS | Total | 2.6 |  | added "d" qual due to censored data on same analysis date | ng/L | 0.5 | 2.0 |  | Water | EPA 1633 | 12/05/2022 | 05:30 |  | 10/19/2022 | 08:20 | d | 2.6 |  | Robbins Pond | 33 | -70.9066 | 42.0051 |  | N | R | --
Eurofins Lancaster Laboratories Environment Testing, LLC | 410-103863-7 | 20-0090 | Perfluorooctanoic acid | PFOA | Total | 3.9 |  |  | ng/L | 0.64 | 2.0 |  | Water | EPA 1633 | 12/05/2022 | 05:30 |  | 10/19/2022 | 08:20 |  | 3.9 |  | Robbins Pond | 33 | -70.9066 | 42.0051 |  | N | R | --
Eurofins Lancaster Laboratories Environment Testing, LLC | 410-103863-7 | 20-0090 | Perfluoropentanesulfonic acid | PFPeS | Total | <MDL | U |  | ng/L | 0.5 | 2.0 |  | Water | EPA 1633 | 12/05/2022 | 05:30 |  | 10/19/2022 | 08:20 |  |  |  | Robbins Pond | 33 | -70.9066 | 42.0051 |  | N | R | --
Eurofins Lancaster Laboratories Environment Testing, LLC | 410-103863-7 | 20-0090 | Perfluoropentanoic acid | PFPeA | Total | 3.3 | J | carried lab qual forward and translated to WPP qual | ng/L | 1 | 4.0 |  | Water | EPA 1633 | 12/05/2022 | 05:30 |  | 10/19/2022 | 08:20 | j | 3.3 |  | Robbins Pond | 33 | -70.9066 | 42.0051 |  | N | R | --
Eurofins Lancaster Laboratories Environment Testing, LLC | 410-103863-7 | 20-0090 | Perfluorotetradecanoic acid | PFTeDA | Total | <MDL | U |  | ng/L | 0.5 | 2.0 |  | Water | EPA 1633 | 12/05/2022 | 05:30 |  | 10/19/2022 | 08:20 |  |  |  | Robbins Pond | 33 | -70.9066 | 42.0051 |  | N | R | --
Eurofins Lancaster Laboratories Environment Testing, LLC | 410-103863-7 | 20-0090 | Perfluorotridecanoic acid | PFTrDA | Total | <MDL | U |  | ng/L | 0.5 | 2.0 |  | Water | EPA 1633 | 12/05/2022 | 05:30 |  | 10/19/2022 | 08:20 |  |  |  | Robbins Pond | 33 | -70.9066 | 42.0051 |  | N | R | --
Eurofins Lancaster Laboratories Environment Testing, LLC | 410-103863-7 | 20-0090 | Perfluoroundecanoic acid | PFUnA | Total | <MDL | U |  | ng/L | 0.5 | 2.0 |  | Water | EPA 1633 | 12/05/2022 | 05:30 |  | 10/19/2022 | 08:20 |  |  |  | Robbins Pond | 33 | -70.9066 | 42.0051 |  | N | R | --
Eurofins Lancaster Laboratories Environment Testing, LLC | 410-103863-7 | 20-0090 | PES | PFEESA | Total | <MDL | U |  | ng/L | 0.5 | 4.0 |  | Water | EPA 1633 | 12/05/2022 | 05:30 |  | 10/19/2022 | 08:20 |  |  |  | Robbins Pond | 33 | -70.9066 | 42.0051 |  | N | R | --
Eurofins Lancaster Laboratories Environment Testing, LLC | 410-103863-7 | 20-0090 | PFECA A | PFMBA | Total | <MDL | U |  | ng/L | 1 | 4.0 |  | Water | EPA 1633 | 12/05/2022 | 05:30 |  | 10/19/2022 | 08:20 |  |  |  | Robbins Pond | 33 | -70.9066 | 42.0051 |  | N | R | --
Eurofins Lancaster Laboratories Environment Testing, LLC | 410-103863-7 | 20-0090 | PFECA B | NFDHA | Total | <MDL | U |  | ng/L | 1 | 4.0 |  | Water | EPA 1633 | 12/05/2022 | 05:30 |  | 10/19/2022 | 08:20 |  |  |  | Robbins Pond | 33 | -70.9066 | 42.0051 |  | N | R | --
Eurofins Lancaster Laboratories Environment Testing, LLC | 410-103863-7 | 20-0090 | PFECA F | PFMPA | Total | <MDL | U |  | ng/L | 0.5 | 4.0 |  | Water | EPA 1633 | 12/05/2022 | 05:30 |  | 10/19/2022 | 08:20 |  |  |  | Robbins Pond | 33 | -70.9066 | 42.0051 |  | N | R | --
Eurofins Lancaster Laboratories Environment Testing, LLC | 410-102624-1 | 20-0011 | 11Cl-PF3OUdS | 11Cl-PF3OUdS | Total | <MDL | U |  | ng/L | 2 | 8.0 |  | Water | EPA 1633 | 12/05/2022 | 05:04 |  | 10/13/2022 | 10:30 |  |  |  | Sandy Pond | 34 | -71.5557 | 42.5621 |  | N | R | --
Eurofins Lancaster Laboratories Environment Testing, LLC | 410-102624-1 | 20-0011 | 3:3 FTCA | 3:3FTCA | Total | <MDL | U |  | ng/L | 1.5 | 10 |  | Water | EPA 1633 | 12/05/2022 | 05:04 |  | 10/13/2022 | 10:30 |  |  |  | Sandy Pond | 34 | -71.5557 | 42.5621 |  | N | R | --
Eurofins Lancaster Laboratories Environment Testing, LLC | 410-102624-1 | 20-0011 | 4:2 FTS | 4:2FTS | Total | <MDL | U |  | ng/L | 1.7 | 8.0 |  | Water | EPA 1633 | 12/05/2022 | 05:04 |  | 10/13/2022 | 10:30 |  |  |  | Sandy Pond | 34 | -71.5557 | 42.5621 |  | N | R | --
Eurofins Lancaster Laboratories Environment Testing, LLC | 410-102624-1 | 20-0011 | 5:3 FTCA | 5:3FTCA | Total | <MDL | U |  | ng/L | 10 | 50 |  | Water | EPA 1633 | 12/05/2022 | 05:04 |  | 10/13/2022 | 10:30 |  |  |  | Sandy Pond | 34 | -71.5557 | 42.5621 |  | N | R | --
Eurofins Lancaster Laboratories Environment Testing, LLC | 410-102624-1 | 20-0011 | 6:2 FTS | 6:2FTS | Total | <MDL | U |  | ng/L | 2.5 | 8.0 |  | Water | EPA 1633 | 12/05/2022 | 05:04 |  | 10/13/2022 | 10:30 |  |  |  | Sandy Pond | 34 | -71.5557 | 42.5621 |  | N | R | --
Eurofins Lancaster Laboratories Environment Testing, LLC | 410-102624-1 | 20-0011 | 7:3 FTCA | 7:3FTCA | Total | <MDL | U |  | ng/L | 10 | 50 |  | Water | EPA 1633 | 12/05/2022 | 05:04 |  | 10/13/2022 | 10:30 |  |  |  | Sandy Pond | 34 | -71.5557 | 42.5621 |  | N | R | --
Eurofins Lancaster Laboratories Environment Testing, LLC | 410-102624-1 | 20-0011 | 8:2 FTS | 8:2FTS | Total | <MDL | U |  | ng/L | 2.6 | 8.0 |  | Water | EPA 1633 | 12/05/2022 | 05:04 |  | 10/13/2022 | 10:30 |  |  |  | Sandy Pond | 34 | -71.5557 | 42.5621 |  | N | R | --
Eurofins Lancaster Laboratories Environment Testing, LLC | 410-102624-1 | 20-0011 | 9Cl-PF3ONS | 9Cl-PF3ONS | Total | <MDL | U |  | ng/L | 1 | 8.0 |  | Water | EPA 1633 | 12/05/2022 | 05:04 |  | 10/13/2022 | 10:30 |  |  |  | Sandy Pond | 34 | -71.5557 | 42.5621 |  | N | R | --
Eurofins Lancaster Laboratories Environment Testing, LLC | 410-102624-1 | 20-0011 | DONA | ADONA | Total | <MDL | U |  | ng/L | 1.5 | 8.0 |  | Water | EPA 1633 | 12/05/2022 | 05:04 |  | 10/13/2022 | 10:30 |  |  |  | Sandy Pond | 34 | -71.5557 | 42.5621 |  | N | R | --
Eurofins Lancaster Laboratories Environment Testing, LLC | 410-102624-1 | 20-0011 | HFPO-DA | HFPO-DA | Total | <MDL | U |  | ng/L | 2 | 8.0 |  | Water | EPA 1633 | 12/05/2022 | 05:04 |  | 10/13/2022 | 10:30 |  |  |  | Sandy Pond | 34 | -71.5557 | 42.5621 |  | N | R | --
Eurofins Lancaster Laboratories Environment Testing, LLC | 410-102624-1 | 20-0011 | NEtFOSA | NEtFOSA | Total | <MDL | U |  | ng/L | 0.5 | 2.0 |  | Water | EPA 1633 | 12/05/2022 | 05:04 |  | 10/13/2022 | 10:30 |  |  |  | Sandy Pond | 34 | -71.5557 | 42.5621 |  | N | R | --
Eurofins Lancaster Laboratories Environment Testing, LLC | 410-102624-1 | 20-0011 | NEtFOSAA | NEtFOSAA | Total | <MDL | U |  | ng/L | 0.7 | 2.0 |  | Water | EPA 1633 | 12/05/2022 | 05:04 |  | 10/13/2022 | 10:30 |  |  |  | Sandy Pond | 34 | -71.5557 | 42.5621 |  | N | R | --
Eurofins Lancaster Laboratories Environment Testing, LLC | 410-102624-1 | 20-0011 | NEtFOSE | NEtFOSE | Total | <MDL | U |  | ng/L | 5 | 20 |  | Water | EPA 1633 | 12/05/2022 | 05:04 |  | 10/13/2022 | 10:30 |  |  |  | Sandy Pond | 34 | -71.5557 | 42.5621 |  | N | R | --
Eurofins Lancaster Laboratories Environment Testing, LLC | 410-102624-1 | 20-0011 | NMeFOSA | NMeFOSA | Total | <MDL | U |  | ng/L | 0.5 | 2.0 |  | Water | EPA 1633 | 12/05/2022 | 05:04 |  | 10/13/2022 | 10:30 |  |  |  | Sandy Pond | 34 | -71.5557 | 42.5621 |  | N | R | --
Eurofins Lancaster Laboratories Environment Testing, LLC | 410-102624-1 | 20-0011 | NMeFOSAA | NMeFOSAA | Total | <MDL | U |  | ng/L | 1.2 | 4.0 |  | Water | EPA 1633 | 12/05/2022 | 05:04 |  | 10/13/2022 | 10:30 |  |  |  | Sandy Pond | 34 | -71.5557 | 42.5621 |  | N | R | --
Eurofins Lancaster Laboratories Environment Testing, LLC | 410-102624-1 | 20-0011 | NMeFOSE | NMeFOSE | Total | <MDL | U |  | ng/L | 5 | 20 |  | Water | EPA 1633 | 12/05/2022 | 05:04 |  | 10/13/2022 | 10:30 |  |  |  | Sandy Pond | 34 | -71.5557 | 42.5621 |  | N | R | --
Eurofins Lancaster Laboratories Environment Testing, LLC | 410-102624-1 | 20-0011 | Perfluorobutanesulfonic acid | PFBS | Total | 1.4 | J | carried lab qual forward and translated to WPP qual | ng/L | 0.3 | 2.0 |  | Water | EPA 1633 | 12/05/2022 | 05:04 |  | 10/13/2022 | 10:30 | j | 1.4 |  | Sandy Pond | 34 | -71.5557 | 42.5621 |  | N | R | --
Eurofins Lancaster Laboratories Environment Testing, LLC | 410-102624-1 | 20-0011 | Perfluorobutanoic acid | PFBA | Total | 2.1 | J | carried lab qual forward and translated to WPP qual | ng/L | 2 | 8.0 |  | Water | EPA 1633 | 12/05/2022 | 05:04 |  | 10/13/2022 | 10:30 | j | 2.1 |  | Sandy Pond | 34 | -71.5557 | 42.5621 |  | N | R | --
Eurofins Lancaster Laboratories Environment Testing, LLC | 410-102624-1 | 20-0011 | Perfluorodecanesulfonic acid | PFDS | Total | <MDL | U |  | ng/L | 0.5 | 2.0 |  | Water | EPA 1633 | 12/05/2022 | 05:04 |  | 10/13/2022 | 10:30 |  |  |  | Sandy Pond | 34 | -71.5557 | 42.5621 |  | N | R | --
Eurofins Lancaster Laboratories Environment Testing, LLC | 410-102624-1 | 20-0011 | Perfluorodecanoic acid | PFDA | Total | <MDL | U |  | ng/L | 0.5 | 2.0 |  | Water | EPA 1633 | 12/05/2022 | 05:04 |  | 10/13/2022 | 10:30 |  |  |  | Sandy Pond | 34 | -71.5557 | 42.5621 |  | N | R | --
Eurofins Lancaster Laboratories Environment Testing, LLC | 410-102624-1 | 20-0011 | Perfluorododecanesulfonic acid (PFDoS) | PFDoS | Total | <MDL | U |  | ng/L | 0.9 | 2.0 |  | Water | EPA 1633 | 12/05/2022 | 05:04 |  | 10/13/2022 | 10:30 |  |  |  | Sandy Pond | 34 | -71.5557 | 42.5621 |  | N | R | --
Eurofins Lancaster Laboratories Environment Testing, LLC | 410-102624-1 | 20-0011 | Perfluorododecanoic acid | PFDoA | Total | <MDL | U |  | ng/L | 0.5 | 2.0 |  | Water | EPA 1633 | 12/05/2022 | 05:04 |  | 10/13/2022 | 10:30 |  |  |  | Sandy Pond | 34 | -71.5557 | 42.5621 |  | N | R | --
Eurofins Lancaster Laboratories Environment Testing, LLC | 410-102624-1 | 20-0011 | Perfluoroheptanesulfonic acid | PFHpS | Total | <MDL | U |  | ng/L | 0.4 | 2.0 |  | Water | EPA 1633 | 12/05/2022 | 05:04 |  | 10/13/2022 | 10:30 |  |  |  | Sandy Pond | 34 | -71.5557 | 42.5621 |  | N | R | --
Eurofins Lancaster Laboratories Environment Testing, LLC | 410-102624-1 | 20-0011 | Perfluoroheptanoic acid | PFHpA | Total | 1.7 | J | carried lab qual forward and translated to WPP qual | ng/L | 0.52 | 2.0 |  | Water | EPA 1633 | 12/05/2022 | 05:04 |  | 10/13/2022 | 10:30 | j | 1.7 |  | Sandy Pond | 34 | -71.5557 | 42.5621 |  | N | R | --
Eurofins Lancaster Laboratories Environment Testing, LLC | 410-102624-1 | 20-0011 | Perfluorohexanesulfonic acid | PFHxS | Total | <MDL | U |  | ng/L | 0.57 | 2.0 |  | Water | EPA 1633 | 12/05/2022 | 05:04 |  | 10/13/2022 | 10:30 |  |  |  | Sandy Pond | 34 | -71.5557 | 42.5621 |  | N | R | --
Eurofins Lancaster Laboratories Environment Testing, LLC | 410-102624-1 | 20-0011 | Perfluorohexanoic acid | PFHxA | Total | <MDL | U |  | ng/L | 0.5 | 2.0 |  | Water | EPA 1633 | 12/05/2022 | 05:04 |  | 10/13/2022 | 10:30 |  |  |  | Sandy Pond | 34 | -71.5557 | 42.5621 |  | N | R | --
Eurofins Lancaster Laboratories Environment Testing, LLC | 410-102624-1 | 20-0011 | Perfluorononanesulfonic acid | PFNS | Total | <MDL | U |  | ng/L | 0.4 | 2.0 |  | Water | EPA 1633 | 12/05/2022 | 05:04 |  | 10/13/2022 | 10:30 |  |  |  | Sandy Pond | 34 | -71.5557 | 42.5621 |  | N | R | --
Eurofins Lancaster Laboratories Environment Testing, LLC | 410-102624-1 | 20-0011 | Perfluorononanoic acid | PFNA | Total | <MDL | U |  | ng/L | 0.5 | 2.0 |  | Water | EPA 1633 | 12/05/2022 | 05:04 |  | 10/13/2022 | 10:30 |  |  |  | Sandy Pond | 34 | -71.5557 | 42.5621 |  | N | R | --
Eurofins Lancaster Laboratories Environment Testing, LLC | 410-102624-1 | 20-0011 | Perfluorooctanesulfonamide | PFOSA | Total | <MDL | U |  | ng/L | 0.5 | 2.0 |  | Water | EPA 1633 | 12/05/2022 | 05:04 |  | 10/13/2022 | 10:30 |  |  |  | Sandy Pond | 34 | -71.5557 | 42.5621 |  | N | R | --
Eurofins Lancaster Laboratories Environment Testing, LLC | 410-102624-1 | 20-0011 | Perfluorooctanesulfonic acid | PFOS | Total | 2.3 |  | added "d" qual due to censored data on same analysis date | ng/L | 0.5 | 2.0 |  | Water | EPA 1633 | 12/05/2022 | 05:04 |  | 10/13/2022 | 10:30 | d | 2.3 |  | Sandy Pond | 34 | -71.5557 | 42.5621 |  | N | R | --
Eurofins Lancaster Laboratories Environment Testing, LLC | 410-102624-1 | 20-0011 | Perfluorooctanoic acid | PFOA | Total | 5.1 |  |  | ng/L | 0.64 | 2.0 |  | Water | EPA 1633 | 12/05/2022 | 05:04 |  | 10/13/2022 | 10:30 |  | 5.1 |  | Sandy Pond | 34 | -71.5557 | 42.5621 |  | N | R | --
Eurofins Lancaster Laboratories Environment Testing, LLC | 410-102624-1 | 20-0011 | Perfluoropentanesulfonic acid | PFPeS | Total | <MDL | U |  | ng/L | 0.5 | 2.0 |  | Water | EPA 1633 | 12/05/2022 | 05:04 |  | 10/13/2022 | 10:30 |  |  |  | Sandy Pond | 34 | -71.5557 | 42.5621 |  | N | R | --
Eurofins Lancaster Laboratories Environment Testing, LLC | 410-102624-1 | 20-0011 | Perfluoropentanoic acid | PFPeA | Total | 1.5 | J | carried lab qual forward and translated to WPP qual | ng/L | 1 | 4.0 |  | Water | EPA 1633 | 12/05/2022 | 05:04 |  | 10/13/2022 | 10:30 | j | 1.5 |  | Sandy Pond | 34 | -71.5557 | 42.5621 |  | N | R | --
Eurofins Lancaster Laboratories Environment Testing, LLC | 410-102624-1 | 20-0011 | Perfluorotetradecanoic acid | PFTeDA | Total | <MDL | U |  | ng/L | 0.5 | 2.0 |  | Water | EPA 1633 | 12/05/2022 | 05:04 |  | 10/13/2022 | 10:30 |  |  |  | Sandy Pond | 34 | -71.5557 | 42.5621 |  | N | R | --
Eurofins Lancaster Laboratories Environment Testing, LLC | 410-102624-1 | 20-0011 | Perfluorotridecanoic acid | PFTrDA | Total | <MDL | U |  | ng/L | 0.5 | 2.0 |  | Water | EPA 1633 | 12/05/2022 | 05:04 |  | 10/13/2022 | 10:30 |  |  |  | Sandy Pond | 34 | -71.5557 | 42.5621 |  | N | R | --
Eurofins Lancaster Laboratories Environment Testing, LLC | 410-102624-1 | 20-0011 | Perfluoroundecanoic acid | PFUnA | Total | <MDL | U |  | ng/L | 0.5 | 2.0 |  | Water | EPA 1633 | 12/05/2022 | 05:04 |  | 10/13/2022 | 10:30 |  |  |  | Sandy Pond | 34 | -71.5557 | 42.5621 |  | N | R | --
Eurofins Lancaster Laboratories Environment Testing, LLC | 410-102624-1 | 20-0011 | PES | PFEESA | Total | <MDL | U |  | ng/L | 0.5 | 4.0 |  | Water | EPA 1633 | 12/05/2022 | 05:04 |  | 10/13/2022 | 10:30 |  |  |  | Sandy Pond | 34 | -71.5557 | 42.5621 |  | N | R | --
Eurofins Lancaster Laboratories Environment Testing, LLC | 410-102624-1 | 20-0011 | PFECA A | PFMBA | Total | <MDL | U |  | ng/L | 1 | 4.0 |  | Water | EPA 1633 | 12/05/2022 | 05:04 |  | 10/13/2022 | 10:30 |  |  |  | Sandy Pond | 34 | -71.5557 | 42.5621 |  | N | R | --
Eurofins Lancaster Laboratories Environment Testing, LLC | 410-102624-1 | 20-0011 | PFECA B | NFDHA | Total | <MDL | U |  | ng/L | 1 | 4.0 |  | Water | EPA 1633 | 12/05/2022 | 05:04 |  | 10/13/2022 | 10:30 |  |  |  | Sandy Pond | 34 | -71.5557 | 42.5621 |  | N | R | --
Eurofins Lancaster Laboratories Environment Testing, LLC | 410-102624-1 | 20-0011 | PFECA F | PFMPA | Total | <MDL | U |  | ng/L | 0.5 | 4.0 |  | Water | EPA 1633 | 12/05/2022 | 05:04 |  | 10/13/2022 | 10:30 |  |  |  | Sandy Pond | 34 | -71.5557 | 42.5621 |  | N | R | --
Eurofins Lancaster Laboratories Environment Testing, LLC | 410-102624-2 | 20-0014 | 11Cl-PF3OUdS | 11Cl-PF3OUdS | Total | <MDL | U |  | ng/L | 2.1 | 8.5 |  | Water | EPA 1633 | 12/05/2022 | 05:17 |  | 10/13/2022 | 10:45 |  |  |  | Sandy Pond | 34 | -71.5582 | 42.5601 |  | N | B | --
Eurofins Lancaster Laboratories Environment Testing, LLC | 410-102624-2 | 20-0014 | 3:3 FTCA | 3:3FTCA | Total | <MDL | U |  | ng/L | 1.6 | 11 |  | Water | EPA 1633 | 12/05/2022 | 05:17 |  | 10/13/2022 | 10:45 |  |  |  | Sandy Pond | 34 | -71.5582 | 42.5601 |  | N | B | --
Eurofins Lancaster Laboratories Environment Testing, LLC | 410-102624-2 | 20-0014 | 4:2 FTS | 4:2FTS | Total | <MDL | U |  | ng/L | 1.8 | 8.5 |  | Water | EPA 1633 | 12/05/2022 | 05:17 |  | 10/13/2022 | 10:45 |  |  |  | Sandy Pond | 34 | -71.5582 | 42.5601 |  | N | B | --
Eurofins Lancaster Laboratories Environment Testing, LLC | 410-102624-2 | 20-0014 | 5:3 FTCA | 5:3FTCA | Total | <MDL | U |  | ng/L | 11 | 53 |  | Water | EPA 1633 | 12/05/2022 | 05:17 |  | 10/13/2022 | 10:45 |  |  |  | Sandy Pond | 34 | -71.5582 | 42.5601 |  | N | B | --
Eurofins Lancaster Laboratories Environment Testing, LLC | 410-102624-2 | 20-0014 | 6:2 FTS | 6:2FTS | Total | <MDL | U |  | ng/L | 2.7 | 8.5 |  | Water | EPA 1633 | 12/05/2022 | 05:17 |  | 10/13/2022 | 10:45 |  |  |  | Sandy Pond | 34 | -71.5582 | 42.5601 |  | N | B | --
Eurofins Lancaster Laboratories Environment Testing, LLC | 410-102624-2 | 20-0014 | 7:3 FTCA | 7:3FTCA | Total | <MDL | U |  | ng/L | 11 | 53 |  | Water | EPA 1633 | 12/05/2022 | 05:17 |  | 10/13/2022 | 10:45 |  |  |  | Sandy Pond | 34 | -71.5582 | 42.5601 |  | N | B | --
Eurofins Lancaster Laboratories Environment Testing, LLC | 410-102624-2 | 20-0014 | 8:2 FTS | 8:2FTS | Total | <MDL | U |  | ng/L | 2.8 | 8.5 |  | Water | EPA 1633 | 12/05/2022 | 05:17 |  | 10/13/2022 | 10:45 |  |  |  | Sandy Pond | 34 | -71.5582 | 42.5601 |  | N | B | --
Eurofins Lancaster Laboratories Environment Testing, LLC | 410-102624-2 | 20-0014 | 9Cl-PF3ONS | 9Cl-PF3ONS | Total | <MDL | U |  | ng/L | 1.1 | 8.5 |  | Water | EPA 1633 | 12/05/2022 | 05:17 |  | 10/13/2022 | 10:45 |  |  |  | Sandy Pond | 34 | -71.5582 | 42.5601 |  | N | B | --
Eurofins Lancaster Laboratories Environment Testing, LLC | 410-102624-2 | 20-0014 | DONA | ADONA | Total | <MDL | U |  | ng/L | 1.6 | 8.5 |  | Water | EPA 1633 | 12/05/2022 | 05:17 |  | 10/13/2022 | 10:45 |  |  |  | Sandy Pond | 34 | -71.5582 | 42.5601 |  | N | B | --
Eurofins Lancaster Laboratories Environment Testing, LLC | 410-102624-2 | 20-0014 | HFPO-DA | HFPO-DA | Total | <MDL | U |  | ng/L | 2.1 | 8.5 |  | Water | EPA 1633 | 12/05/2022 | 05:17 |  | 10/13/2022 | 10:45 |  |  |  | Sandy Pond | 34 | -71.5582 | 42.5601 |  | N | B | --
Eurofins Lancaster Laboratories Environment Testing, LLC | 410-102624-2 | 20-0014 | NEtFOSA | NEtFOSA | Total | <MDL | U |  | ng/L | 0.53 | 2.1 |  | Water | EPA 1633 | 12/05/2022 | 05:17 |  | 10/13/2022 | 10:45 |  |  |  | Sandy Pond | 34 | -71.5582 | 42.5601 |  | N | B | --
Eurofins Lancaster Laboratories Environment Testing, LLC | 410-102624-2 | 20-0014 | NEtFOSAA | NEtFOSAA | Total | <MDL | U |  | ng/L | 0.75 | 2.1 |  | Water | EPA 1633 | 12/05/2022 | 05:17 |  | 10/13/2022 | 10:45 |  |  |  | Sandy Pond | 34 | -71.5582 | 42.5601 |  | N | B | --
Eurofins Lancaster Laboratories Environment Testing, LLC | 410-102624-2 | 20-0014 | NEtFOSE | NEtFOSE | Total | <MDL | U |  | ng/L | 5.3 | 21 |  | Water | EPA 1633 | 12/05/2022 | 05:17 |  | 10/13/2022 | 10:45 |  |  |  | Sandy Pond | 34 | -71.5582 | 42.5601 |  | N | B | --
Eurofins Lancaster Laboratories Environment Testing, LLC | 410-102624-2 | 20-0014 | NMeFOSA | NMeFOSA | Total | <MDL | U |  | ng/L | 0.53 | 2.1 |  | Water | EPA 1633 | 12/05/2022 | 05:17 |  | 10/13/2022 | 10:45 |  |  |  | Sandy Pond | 34 | -71.5582 | 42.5601 |  | N | B | --
Eurofins Lancaster Laboratories Environment Testing, LLC | 410-102624-2 | 20-0014 | NMeFOSAA | NMeFOSAA | Total | <MDL | U |  | ng/L | 1.3 | 4.3 |  | Water | EPA 1633 | 12/05/2022 | 05:17 |  | 10/13/2022 | 10:45 |  |  |  | Sandy Pond | 34 | -71.5582 | 42.5601 |  | N | B | --
Eurofins Lancaster Laboratories Environment Testing, LLC | 410-102624-2 | 20-0014 | NMeFOSE | NMeFOSE | Total | <MDL | U |  | ng/L | 5.3 | 21 |  | Water | EPA 1633 | 12/05/2022 | 05:17 |  | 10/13/2022 | 10:45 |  |  |  | Sandy Pond | 34 | -71.5582 | 42.5601 |  | N | B | --
Eurofins Lancaster Laboratories Environment Testing, LLC | 410-102624-2 | 20-0014 | Perfluorobutanesulfonic acid | PFBS | Total | 1.0 | J | carried lab qual forward and translated to WPP qual | ng/L | 0.32 | 2.1 |  | Water | EPA 1633 | 12/05/2022 | 05:17 |  | 10/13/2022 | 10:45 | j | 1 |  | Sandy Pond | 34 | -71.5582 | 42.5601 |  | N | B | --
Eurofins Lancaster Laboratories Environment Testing, LLC | 410-102624-2 | 20-0014 | Perfluorobutanoic acid | PFBA | Total | 2.3 | J | carried lab qual forward and translated to WPP qual | ng/L | 2.1 | 8.5 |  | Water | EPA 1633 | 12/05/2022 | 05:17 |  | 10/13/2022 | 10:45 | j | 2.3 |  | Sandy Pond | 34 | -71.5582 | 42.5601 |  | N | B | --
Eurofins Lancaster Laboratories Environment Testing, LLC | 410-102624-2 | 20-0014 | Perfluorodecanesulfonic acid | PFDS | Total | <MDL | U |  | ng/L | 0.53 | 2.1 |  | Water | EPA 1633 | 12/05/2022 | 05:17 |  | 10/13/2022 | 10:45 |  |  |  | Sandy Pond | 34 | -71.5582 | 42.5601 |  | N | B | --
Eurofins Lancaster Laboratories Environment Testing, LLC | 410-102624-2 | 20-0014 | Perfluorodecanoic acid | PFDA | Total | <MDL | U |  | ng/L | 0.53 | 2.1 |  | Water | EPA 1633 | 12/05/2022 | 05:17 |  | 10/13/2022 | 10:45 |  |  |  | Sandy Pond | 34 | -71.5582 | 42.5601 |  | N | B | --
Eurofins Lancaster Laboratories Environment Testing, LLC | 410-102624-2 | 20-0014 | Perfluorododecanesulfonic acid (PFDoS) | PFDoS | Total | <MDL | U |  | ng/L | 0.96 | 2.1 |  | Water | EPA 1633 | 12/05/2022 | 05:17 |  | 10/13/2022 | 10:45 |  |  |  | Sandy Pond | 34 | -71.5582 | 42.5601 |  | N | B | --
Eurofins Lancaster Laboratories Environment Testing, LLC | 410-102624-2 | 20-0014 | Perfluorododecanoic acid | PFDoA | Total | <MDL | U |  | ng/L | 0.53 | 2.1 |  | Water | EPA 1633 | 12/05/2022 | 05:17 |  | 10/13/2022 | 10:45 |  |  |  | Sandy Pond | 34 | -71.5582 | 42.5601 |  | N | B | --
Eurofins Lancaster Laboratories Environment Testing, LLC | 410-102624-2 | 20-0014 | Perfluoroheptanesulfonic acid | PFHpS | Total | <MDL | U |  | ng/L | 0.43 | 2.1 |  | Water | EPA 1633 | 12/05/2022 | 05:17 |  | 10/13/2022 | 10:45 |  |  |  | Sandy Pond | 34 | -71.5582 | 42.5601 |  | N | B | --
Eurofins Lancaster Laboratories Environment Testing, LLC | 410-102624-2 | 20-0014 | Perfluoroheptanoic acid | PFHpA | Total | 2.1 |  |  | ng/L | 0.56 | 2.1 |  | Water | EPA 1633 | 12/05/2022 | 05:17 |  | 10/13/2022 | 10:45 |  | 2.1 |  | Sandy Pond | 34 | -71.5582 | 42.5601 |  | N | B | --
Eurofins Lancaster Laboratories Environment Testing, LLC | 410-102624-2 | 20-0014 | Perfluorohexanesulfonic acid | PFHxS | Total | 0.70 | J | carried lab qual forward and translated to WPP qual | ng/L | 0.61 | 2.1 |  | Water | EPA 1633 | 12/05/2022 | 05:17 |  | 10/13/2022 | 10:45 | j | 0.7 |  | Sandy Pond | 34 | -71.5582 | 42.5601 |  | N | B | --
Eurofins Lancaster Laboratories Environment Testing, LLC | 410-102624-2 | 20-0014 | Perfluorohexanoic acid | PFHxA | Total | 1.9 | J | carried lab qual forward and translated to WPP qual | ng/L | 0.53 | 2.1 |  | Water | EPA 1633 | 12/05/2022 | 05:17 |  | 10/13/2022 | 10:45 | j | 1.9 |  | Sandy Pond | 34 | -71.5582 | 42.5601 |  | N | B | --
Eurofins Lancaster Laboratories Environment Testing, LLC | 410-102624-2 | 20-0014 | Perfluorononanesulfonic acid | PFNS | Total | <MDL | U |  | ng/L | 0.43 | 2.1 |  | Water | EPA 1633 | 12/05/2022 | 05:17 |  | 10/13/2022 | 10:45 |  |  |  | Sandy Pond | 34 | -71.5582 | 42.5601 |  | N | B | --
Eurofins Lancaster Laboratories Environment Testing, LLC | 410-102624-2 | 20-0014 | Perfluorononanoic acid | PFNA | Total | <MDL | U |  | ng/L | 0.53 | 2.1 |  | Water | EPA 1633 | 12/05/2022 | 05:17 |  | 10/13/2022 | 10:45 |  |  |  | Sandy Pond | 34 | -71.5582 | 42.5601 |  | N | B | --
Eurofins Lancaster Laboratories Environment Testing, LLC | 410-102624-2 | 20-0014 | Perfluorooctanesulfonamide | PFOSA | Total | <MDL | U |  | ng/L | 0.53 | 2.1 |  | Water | EPA 1633 | 12/05/2022 | 05:17 |  | 10/13/2022 | 10:45 |  |  |  | Sandy Pond | 34 | -71.5582 | 42.5601 |  | N | B | --
Eurofins Lancaster Laboratories Environment Testing, LLC | 410-102624-2 | 20-0014 | Perfluorooctanesulfonic acid | PFOS | Total | 3.1 |  | added "d" qual due to censored data on same analysis date | ng/L | 0.53 | 2.1 |  | Water | EPA 1633 | 12/05/2022 | 05:17 |  | 10/13/2022 | 10:45 | d | 3.1 |  | Sandy Pond | 34 | -71.5582 | 42.5601 |  | N | B | --
Eurofins Lancaster Laboratories Environment Testing, LLC | 410-102624-2 | 20-0014 | Perfluorooctanoic acid | PFOA | Total | 5.4 |  |  | ng/L | 0.68 | 2.1 |  | Water | EPA 1633 | 12/05/2022 | 05:17 |  | 10/13/2022 | 10:45 |  | 5.4 |  | Sandy Pond | 34 | -71.5582 | 42.5601 |  | N | B | --
Eurofins Lancaster Laboratories Environment Testing, LLC | 410-102624-2 | 20-0014 | Perfluoropentanesulfonic acid | PFPeS | Total | <MDL | U |  | ng/L | 0.53 | 2.1 |  | Water | EPA 1633 | 12/05/2022 | 05:17 |  | 10/13/2022 | 10:45 |  |  |  | Sandy Pond | 34 | -71.5582 | 42.5601 |  | N | B | --
Eurofins Lancaster Laboratories Environment Testing, LLC | 410-102624-2 | 20-0014 | Perfluoropentanoic acid | PFPeA | Total | 1.9 | J | carried lab qual forward and translated to WPP qual | ng/L | 1.1 | 4.3 |  | Water | EPA 1633 | 12/05/2022 | 05:17 |  | 10/13/2022 | 10:45 | j | 1.9 |  | Sandy Pond | 34 | -71.5582 | 42.5601 |  | N | B | --
Eurofins Lancaster Laboratories Environment Testing, LLC | 410-102624-2 | 20-0014 | Perfluorotetradecanoic acid | PFTeDA | Total | <MDL | U |  | ng/L | 0.53 | 2.1 |  | Water | EPA 1633 | 12/05/2022 | 05:17 |  | 10/13/2022 | 10:45 |  |  |  | Sandy Pond | 34 | -71.5582 | 42.5601 |  | N | B | --
Eurofins Lancaster Laboratories Environment Testing, LLC | 410-102624-2 | 20-0014 | Perfluorotridecanoic acid | PFTrDA | Total | <MDL | U |  | ng/L | 0.53 | 2.1 |  | Water | EPA 1633 | 12/05/2022 | 05:17 |  | 10/13/2022 | 10:45 |  |  |  | Sandy Pond | 34 | -71.5582 | 42.5601 |  | N | B | --
Eurofins Lancaster Laboratories Environment Testing, LLC | 410-102624-2 | 20-0014 | Perfluoroundecanoic acid | PFUnA | Total | <MDL | U |  | ng/L | 0.53 | 2.1 |  | Water | EPA 1633 | 12/05/2022 | 05:17 |  | 10/13/2022 | 10:45 |  |  |  | Sandy Pond | 34 | -71.5582 | 42.5601 |  | N | B | --
Eurofins Lancaster Laboratories Environment Testing, LLC | 410-102624-2 | 20-0014 | PES | PFEESA | Total | <MDL | U |  | ng/L | 0.53 | 4.3 |  | Water | EPA 1633 | 12/05/2022 | 05:17 |  | 10/13/2022 | 10:45 |  |  |  | Sandy Pond | 34 | -71.5582 | 42.5601 |  | N | B | --
Eurofins Lancaster Laboratories Environment Testing, LLC | 410-102624-2 | 20-0014 | PFECA A | PFMBA | Total | <MDL | U |  | ng/L | 1.1 | 4.3 |  | Water | EPA 1633 | 12/05/2022 | 05:17 |  | 10/13/2022 | 10:45 |  |  |  | Sandy Pond | 34 | -71.5582 | 42.5601 |  | N | B | --
Eurofins Lancaster Laboratories Environment Testing, LLC | 410-102624-2 | 20-0014 | PFECA B | NFDHA | Total | <MDL | U |  | ng/L | 1.1 | 4.3 |  | Water | EPA 1633 | 12/05/2022 | 05:17 |  | 10/13/2022 | 10:45 |  |  |  | Sandy Pond | 34 | -71.5582 | 42.5601 |  | N | B | --
Eurofins Lancaster Laboratories Environment Testing, LLC | 410-102624-2 | 20-0014 | PFECA F | PFMPA | Total | <MDL | U |  | ng/L | 0.53 | 4.3 |  | Water | EPA 1633 | 12/05/2022 | 05:17 |  | 10/13/2022 | 10:45 |  |  |  | Sandy Pond | 34 | -71.5582 | 42.5601 |  | N | B | --
Eurofins Lancaster Laboratories Environment Testing, LLC | 410-102624-8 | 20-0092 | 11Cl-PF3OUdS | 11Cl-PF3OUdS | Total | <MDL | U |  | ng/L | 2 | 8.2 |  | Water | EPA 1633 | 11/29/2022 | 10:07 |  | 10/12/2022 | 08:40 |  |  |  | Snake Pond | 35 | -70.5204 | 41.6822 |  | N | R | --
Eurofins Lancaster Laboratories Environment Testing, LLC | 410-102624-8 | 20-0092 | 3:3 FTCA | 3:3FTCA | Total | <MDL | U |  | ng/L | 1.5 | 10 |  | Water | EPA 1633 | 11/29/2022 | 10:07 |  | 10/12/2022 | 08:40 |  |  |  | Snake Pond | 35 | -70.5204 | 41.6822 |  | N | R | --
Eurofins Lancaster Laboratories Environment Testing, LLC | 410-102624-8 | 20-0092 | 4:2 FTS | 4:2FTS | Total | <MDL | U |  | ng/L | 1.7 | 8.2 |  | Water | EPA 1633 | 11/29/2022 | 10:07 |  | 10/12/2022 | 08:40 |  |  |  | Snake Pond | 35 | -70.5204 | 41.6822 |  | N | R | --
Eurofins Lancaster Laboratories Environment Testing, LLC | 410-102624-8 | 20-0092 | 5:3 FTCA | 5:3FTCA | Total | <MDL | U |  | ng/L | 10 | 51 |  | Water | EPA 1633 | 11/29/2022 | 10:07 |  | 10/12/2022 | 08:40 |  |  |  | Snake Pond | 35 | -70.5204 | 41.6822 |  | N | R | --
Eurofins Lancaster Laboratories Environment Testing, LLC | 410-102624-8 | 20-0092 | 6:2 FTS | 6:2FTS | Total | <MDL | U |  | ng/L | 2.6 | 8.2 |  | Water | EPA 1633 | 11/29/2022 | 10:07 |  | 10/12/2022 | 08:40 |  |  |  | Snake Pond | 35 | -70.5204 | 41.6822 |  | N | R | --
Eurofins Lancaster Laboratories Environment Testing, LLC | 410-102624-8 | 20-0092 | 7:3 FTCA | 7:3FTCA | Total | <MDL | U |  | ng/L | 10 | 51 |  | Water | EPA 1633 | 11/29/2022 | 10:07 |  | 10/12/2022 | 08:40 |  |  |  | Snake Pond | 35 | -70.5204 | 41.6822 |  | N | R | --
Eurofins Lancaster Laboratories Environment Testing, LLC | 410-102624-8 | 20-0092 | 8:2 FTS | 8:2FTS | Total | <MDL | U |  | ng/L | 2.7 | 8.2 |  | Water | EPA 1633 | 11/29/2022 | 10:07 |  | 10/12/2022 | 08:40 |  |  |  | Snake Pond | 35 | -70.5204 | 41.6822 |  | N | R | --
Eurofins Lancaster Laboratories Environment Testing, LLC | 410-102624-8 | 20-0092 | 9Cl-PF3ONS | 9Cl-PF3ONS | Total | <MDL | U |  | ng/L | 1 | 8.2 |  | Water | EPA 1633 | 11/29/2022 | 10:07 |  | 10/12/2022 | 08:40 |  |  |  | Snake Pond | 35 | -70.5204 | 41.6822 |  | N | R | --
Eurofins Lancaster Laboratories Environment Testing, LLC | 410-102624-8 | 20-0092 | DONA | ADONA | Total | <MDL | U |  | ng/L | 1.5 | 8.2 |  | Water | EPA 1633 | 11/29/2022 | 10:07 |  | 10/12/2022 | 08:40 |  |  |  | Snake Pond | 35 | -70.5204 | 41.6822 |  | N | R | --
Eurofins Lancaster Laboratories Environment Testing, LLC | 410-102624-8 | 20-0092 | HFPO-DA | HFPO-DA | Total | <MDL | U |  | ng/L | 2 | 8.2 |  | Water | EPA 1633 | 11/29/2022 | 10:07 |  | 10/12/2022 | 08:40 |  |  |  | Snake Pond | 35 | -70.5204 | 41.6822 |  | N | R | --
Eurofins Lancaster Laboratories Environment Testing, LLC | 410-102624-8 | 20-0092 | NEtFOSA | NEtFOSA | Total | <MDL | U |  | ng/L | 0.51 | 2.0 |  | Water | EPA 1633 | 11/29/2022 | 10:07 |  | 10/12/2022 | 08:40 |  |  |  | Snake Pond | 35 | -70.5204 | 41.6822 |  | N | R | --
Eurofins Lancaster Laboratories Environment Testing, LLC | 410-102624-8 | 20-0092 | NEtFOSAA | NEtFOSAA | Total | <MDL | U |  | ng/L | 0.72 | 2.0 |  | Water | EPA 1633 | 11/29/2022 | 10:07 |  | 10/12/2022 | 08:40 |  |  |  | Snake Pond | 35 | -70.5204 | 41.6822 |  | N | R | --
Eurofins Lancaster Laboratories Environment Testing, LLC | 410-102624-8 | 20-0092 | NEtFOSE | NEtFOSE | Total | <MDL | U |  | ng/L | 5.1 | 20 |  | Water | EPA 1633 | 11/29/2022 | 10:07 |  | 10/12/2022 | 08:40 |  |  |  | Snake Pond | 35 | -70.5204 | 41.6822 |  | N | R | --
Eurofins Lancaster Laboratories Environment Testing, LLC | 410-102624-8 | 20-0092 | NMeFOSA | NMeFOSA | Total | <MDL | U |  | ng/L | 0.51 | 2.0 |  | Water | EPA 1633 | 11/29/2022 | 10:07 |  | 10/12/2022 | 08:40 |  |  |  | Snake Pond | 35 | -70.5204 | 41.6822 |  | N | R | --
Eurofins Lancaster Laboratories Environment Testing, LLC | 410-102624-8 | 20-0092 | NMeFOSAA | NMeFOSAA | Total | <MDL | U |  | ng/L | 1.2 | 4.1 |  | Water | EPA 1633 | 11/29/2022 | 10:07 |  | 10/12/2022 | 08:40 |  |  |  | Snake Pond | 35 | -70.5204 | 41.6822 |  | N | R | --
Eurofins Lancaster Laboratories Environment Testing, LLC | 410-102624-8 | 20-0092 | NMeFOSE | NMeFOSE | Total | <MDL | U |  | ng/L | 5.1 | 20 |  | Water | EPA 1633 | 11/29/2022 | 10:07 |  | 10/12/2022 | 08:40 |  |  |  | Snake Pond | 35 | -70.5204 | 41.6822 |  | N | R | --
Eurofins Lancaster Laboratories Environment Testing, LLC | 410-102624-8 | 20-0092 | Perfluorobutanesulfonic acid | PFBS | Total | 0.68 | J | carried lab qual forward and translated to WPP qual | ng/L | 0.31 | 2.0 |  | Water | EPA 1633 | 11/29/2022 | 10:07 |  | 10/12/2022 | 08:40 | j | 0.68 |  | Snake Pond | 35 | -70.5204 | 41.6822 |  | N | R | --
Eurofins Lancaster Laboratories Environment Testing, LLC | 410-102624-8 | 20-0092 | Perfluorobutanoic acid | PFBA | Total | <MDL | U |  | ng/L | 2 | 8.2 |  | Water | EPA 1633 | 11/29/2022 | 10:07 |  | 10/12/2022 | 08:40 |  |  |  | Snake Pond | 35 | -70.5204 | 41.6822 |  | N | R | --
Eurofins Lancaster Laboratories Environment Testing, LLC | 410-102624-8 | 20-0092 | Perfluorodecanesulfonic acid | PFDS | Total | <MDL | U |  | ng/L | 0.51 | 2.0 |  | Water | EPA 1633 | 11/29/2022 | 10:07 |  | 10/12/2022 | 08:40 |  |  |  | Snake Pond | 35 | -70.5204 | 41.6822 |  | N | R | --
Eurofins Lancaster Laboratories Environment Testing, LLC | 410-102624-8 | 20-0092 | Perfluorodecanoic acid | PFDA | Total | <MDL | U |  | ng/L | 0.51 | 2.0 |  | Water | EPA 1633 | 11/29/2022 | 10:07 |  | 10/12/2022 | 08:40 |  |  |  | Snake Pond | 35 | -70.5204 | 41.6822 |  | N | R | --
Eurofins Lancaster Laboratories Environment Testing, LLC | 410-102624-8 | 20-0092 | Perfluorododecanesulfonic acid (PFDoS) | PFDoS | Total | <MDL | U |  | ng/L | 0.92 | 2.0 |  | Water | EPA 1633 | 11/29/2022 | 10:07 |  | 10/12/2022 | 08:40 |  |  |  | Snake Pond | 35 | -70.5204 | 41.6822 |  | N | R | --
Eurofins Lancaster Laboratories Environment Testing, LLC | 410-102624-8 | 20-0092 | Perfluorododecanoic acid | PFDoA | Total | <MDL | U |  | ng/L | 0.51 | 2.0 |  | Water | EPA 1633 | 11/29/2022 | 10:07 |  | 10/12/2022 | 08:40 |  |  |  | Snake Pond | 35 | -70.5204 | 41.6822 |  | N | R | --
Eurofins Lancaster Laboratories Environment Testing, LLC | 410-102624-8 | 20-0092 | Perfluoroheptanesulfonic acid | PFHpS | Total | <MDL | U |  | ng/L | 0.41 | 2.0 |  | Water | EPA 1633 | 11/29/2022 | 10:07 |  | 10/12/2022 | 08:40 |  |  |  | Snake Pond | 35 | -70.5204 | 41.6822 |  | N | R | --
Eurofins Lancaster Laboratories Environment Testing, LLC | 410-102624-8 | 20-0092 | Perfluoroheptanoic acid | PFHpA | Total | 0.87 | J | carried lab qual forward and translated to WPP qual | ng/L | 0.53 | 2.0 |  | Water | EPA 1633 | 11/29/2022 | 10:07 |  | 10/12/2022 | 08:40 | j | 0.87 |  | Snake Pond | 35 | -70.5204 | 41.6822 |  | N | R | --
Eurofins Lancaster Laboratories Environment Testing, LLC | 410-102624-8 | 20-0092 | Perfluorohexanesulfonic acid | PFHxS | Total | <MDL | U |  | ng/L | 0.58 | 2.0 |  | Water | EPA 1633 | 11/29/2022 | 10:07 |  | 10/12/2022 | 08:40 |  |  |  | Snake Pond | 35 | -70.5204 | 41.6822 |  | N | R | --
Eurofins Lancaster Laboratories Environment Testing, LLC | 410-102624-8 | 20-0092 | Perfluorohexanoic acid | PFHxA | Total | 0.95 | J | carried lab qual forward and translated to WPP qual | ng/L | 0.51 | 2.0 |  | Water | EPA 1633 | 11/29/2022 | 10:07 |  | 10/12/2022 | 08:40 | j | 0.95 |  | Snake Pond | 35 | -70.5204 | 41.6822 |  | N | R | --
Eurofins Lancaster Laboratories Environment Testing, LLC | 410-102624-8 | 20-0092 | Perfluorononanesulfonic acid | PFNS | Total | <MDL | U |  | ng/L | 0.41 | 2.0 |  | Water | EPA 1633 | 11/29/2022 | 10:07 |  | 10/12/2022 | 08:40 |  |  |  | Snake Pond | 35 | -70.5204 | 41.6822 |  | N | R | --
Eurofins Lancaster Laboratories Environment Testing, LLC | 410-102624-8 | 20-0092 | Perfluorononanoic acid | PFNA | Total | <MDL | U |  | ng/L | 0.51 | 2.0 |  | Water | EPA 1633 | 11/29/2022 | 10:07 |  | 10/12/2022 | 08:40 |  |  |  | Snake Pond | 35 | -70.5204 | 41.6822 |  | N | R | --
Eurofins Lancaster Laboratories Environment Testing, LLC | 410-102624-8 | 20-0092 | Perfluorooctanesulfonamide | PFOSA | Total | <MDL | U |  | ng/L | 0.51 | 2.0 |  | Water | EPA 1633 | 11/29/2022 | 10:07 |  | 10/12/2022 | 08:40 |  |  |  | Snake Pond | 35 | -70.5204 | 41.6822 |  | N | R | --
Eurofins Lancaster Laboratories Environment Testing, LLC | 410-102624-8 | 20-0092 | Perfluorooctanesulfonic acid | PFOS | Total | 0.74 | J I | carried lab qual forward and translated to WPP qual | ng/L | 0.51 | 2.0 |  | Water | EPA 1633 | 11/29/2022 | 10:07 |  | 10/12/2022 | 08:40 | j | 0.74 |  | Snake Pond | 35 | -70.5204 | 41.6822 |  | N | R | --
Eurofins Lancaster Laboratories Environment Testing, LLC | 410-102624-8 | 20-0092 | Perfluorooctanoic acid | PFOA | Total | 1.0 | J | carried lab qual forward and translated to WPP qual | ng/L | 0.65 | 2.0 |  | Water | EPA 1633 | 11/29/2022 | 10:07 |  | 10/12/2022 | 08:40 | j | 1 |  | Snake Pond | 35 | -70.5204 | 41.6822 |  | N | R | --
Eurofins Lancaster Laboratories Environment Testing, LLC | 410-102624-8 | 20-0092 | Perfluoropentanesulfonic acid | PFPeS | Total | <MDL | U |  | ng/L | 0.51 | 2.0 |  | Water | EPA 1633 | 11/29/2022 | 10:07 |  | 10/12/2022 | 08:40 |  |  |  | Snake Pond | 35 | -70.5204 | 41.6822 |  | N | R | --
Eurofins Lancaster Laboratories Environment Testing, LLC | 410-102624-8 | 20-0092 | Perfluoropentanoic acid | PFPeA | Total | <MDL | U |  | ng/L | 1 | 4.1 |  | Water | EPA 1633 | 11/29/2022 | 10:07 |  | 10/12/2022 | 08:40 |  |  |  | Snake Pond | 35 | -70.5204 | 41.6822 |  | N | R | --
Eurofins Lancaster Laboratories Environment Testing, LLC | 410-102624-8 | 20-0092 | Perfluorotetradecanoic acid | PFTeDA | Total | <MDL | U |  | ng/L | 0.51 | 2.0 |  | Water | EPA 1633 | 11/29/2022 | 10:07 |  | 10/12/2022 | 08:40 |  |  |  | Snake Pond | 35 | -70.5204 | 41.6822 |  | N | R | --
Eurofins Lancaster Laboratories Environment Testing, LLC | 410-102624-8 | 20-0092 | Perfluorotridecanoic acid | PFTrDA | Total | <MDL | U |  | ng/L | 0.51 | 2.0 |  | Water | EPA 1633 | 11/29/2022 | 10:07 |  | 10/12/2022 | 08:40 |  |  |  | Snake Pond | 35 | -70.5204 | 41.6822 |  | N | R | --
Eurofins Lancaster Laboratories Environment Testing, LLC | 410-102624-8 | 20-0092 | Perfluoroundecanoic acid | PFUnA | Total | <MDL | U |  | ng/L | 0.51 | 2.0 |  | Water | EPA 1633 | 11/29/2022 | 10:07 |  | 10/12/2022 | 08:40 |  |  |  | Snake Pond | 35 | -70.5204 | 41.6822 |  | N | R | --
Eurofins Lancaster Laboratories Environment Testing, LLC | 410-102624-8 | 20-0092 | PES | PFEESA | Total | <MDL | U |  | ng/L | 0.51 | 4.1 |  | Water | EPA 1633 | 11/29/2022 | 10:07 |  | 10/12/2022 | 08:40 |  |  |  | Snake Pond | 35 | -70.5204 | 41.6822 |  | N | R | --
Eurofins Lancaster Laboratories Environment Testing, LLC | 410-102624-8 | 20-0092 | PFECA A | PFMBA | Total | <MDL | U |  | ng/L | 1 | 4.1 |  | Water | EPA 1633 | 11/29/2022 | 10:07 |  | 10/12/2022 | 08:40 |  |  |  | Snake Pond | 35 | -70.5204 | 41.6822 |  | N | R | --
Eurofins Lancaster Laboratories Environment Testing, LLC | 410-102624-8 | 20-0092 | PFECA B | NFDHA | Total | <MDL | U |  | ng/L | 1 | 4.1 |  | Water | EPA 1633 | 11/29/2022 | 10:07 |  | 10/12/2022 | 08:40 |  |  |  | Snake Pond | 35 | -70.5204 | 41.6822 |  | N | R | --
Eurofins Lancaster Laboratories Environment Testing, LLC | 410-102624-8 | 20-0092 | PFECA F | PFMPA | Total | <MDL | U |  | ng/L | 0.51 | 4.1 |  | Water | EPA 1633 | 11/29/2022 | 10:07 |  | 10/12/2022 | 08:40 |  |  |  | Snake Pond | 35 | -70.5204 | 41.6822 |  | N | R | --
Eurofins Lancaster Laboratories Environment Testing, LLC | 410-102624-9 | 20-0093 | 11Cl-PF3OUdS | 11Cl-PF3OUdS | Total | <MDL | U |  | ng/L | 2.1 | 8.4 |  | Water | EPA 1633 | 11/29/2022 | 10:20 |  | 10/12/2022 | 09:00 |  |  |  | Snake Pond | 35 | -70.5186 | 41.6791 |  | N | B | --
Eurofins Lancaster Laboratories Environment Testing, LLC | 410-102624-9 | 20-0093 | 3:3 FTCA | 3:3FTCA | Total | <MDL | U |  | ng/L | 1.6 | 11 |  | Water | EPA 1633 | 11/29/2022 | 10:20 |  | 10/12/2022 | 09:00 |  |  |  | Snake Pond | 35 | -70.5186 | 41.6791 |  | N | B | --
Eurofins Lancaster Laboratories Environment Testing, LLC | 410-102624-9 | 20-0093 | 4:2 FTS | 4:2FTS | Total | <MDL | U |  | ng/L | 1.8 | 8.4 |  | Water | EPA 1633 | 11/29/2022 | 10:20 |  | 10/12/2022 | 09:00 |  |  |  | Snake Pond | 35 | -70.5186 | 41.6791 |  | N | B | --
Eurofins Lancaster Laboratories Environment Testing, LLC | 410-102624-9 | 20-0093 | 5:3 FTCA | 5:3FTCA | Total | <MDL | U |  | ng/L | 11 | 53 |  | Water | EPA 1633 | 11/29/2022 | 10:20 |  | 10/12/2022 | 09:00 |  |  |  | Snake Pond | 35 | -70.5186 | 41.6791 |  | N | B | --
Eurofins Lancaster Laboratories Environment Testing, LLC | 410-102624-9 | 20-0093 | 6:2 FTS | 6:2FTS | Total | <MDL | U |  | ng/L | 2.6 | 8.4 |  | Water | EPA 1633 | 11/29/2022 | 10:20 |  | 10/12/2022 | 09:00 |  |  |  | Snake Pond | 35 | -70.5186 | 41.6791 |  | N | B | --
Eurofins Lancaster Laboratories Environment Testing, LLC | 410-102624-9 | 20-0093 | 7:3 FTCA | 7:3FTCA | Total | <MDL | U |  | ng/L | 11 | 53 |  | Water | EPA 1633 | 11/29/2022 | 10:20 |  | 10/12/2022 | 09:00 |  |  |  | Snake Pond | 35 | -70.5186 | 41.6791 |  | N | B | --
Eurofins Lancaster Laboratories Environment Testing, LLC | 410-102624-9 | 20-0093 | 8:2 FTS | 8:2FTS | Total | <MDL | U |  | ng/L | 2.7 | 8.4 |  | Water | EPA 1633 | 11/29/2022 | 10:20 |  | 10/12/2022 | 09:00 |  |  |  | Snake Pond | 35 | -70.5186 | 41.6791 |  | N | B | --
Eurofins Lancaster Laboratories Environment Testing, LLC | 410-102624-9 | 20-0093 | 9Cl-PF3ONS | 9Cl-PF3ONS | Total | <MDL | U |  | ng/L | 1.1 | 8.4 |  | Water | EPA 1633 | 11/29/2022 | 10:20 |  | 10/12/2022 | 09:00 |  |  |  | Snake Pond | 35 | -70.5186 | 41.6791 |  | N | B | --
Eurofins Lancaster Laboratories Environment Testing, LLC | 410-102624-9 | 20-0093 | DONA | ADONA | Total | <MDL | U |  | ng/L | 1.6 | 8.4 |  | Water | EPA 1633 | 11/29/2022 | 10:20 |  | 10/12/2022 | 09:00 |  |  |  | Snake Pond | 35 | -70.5186 | 41.6791 |  | N | B | --
Eurofins Lancaster Laboratories Environment Testing, LLC | 410-102624-9 | 20-0093 | HFPO-DA | HFPO-DA | Total | <MDL | U |  | ng/L | 2.1 | 8.4 |  | Water | EPA 1633 | 11/29/2022 | 10:20 |  | 10/12/2022 | 09:00 |  |  |  | Snake Pond | 35 | -70.5186 | 41.6791 |  | N | B | --
Eurofins Lancaster Laboratories Environment Testing, LLC | 410-102624-9 | 20-0093 | NEtFOSA | NEtFOSA | Total | <MDL | U |  | ng/L | 0.53 | 2.1 |  | Water | EPA 1633 | 11/29/2022 | 10:20 |  | 10/12/2022 | 09:00 |  |  |  | Snake Pond | 35 | -70.5186 | 41.6791 |  | N | B | --
Eurofins Lancaster Laboratories Environment Testing, LLC | 410-102624-9 | 20-0093 | NEtFOSAA | NEtFOSAA | Total | <MDL | U |  | ng/L | 0.74 | 2.1 |  | Water | EPA 1633 | 11/29/2022 | 10:20 |  | 10/12/2022 | 09:00 |  |  |  | Snake Pond | 35 | -70.5186 | 41.6791 |  | N | B | --
Eurofins Lancaster Laboratories Environment Testing, LLC | 410-102624-9 | 20-0093 | NEtFOSE | NEtFOSE | Total | <MDL | U |  | ng/L | 5.3 | 21 |  | Water | EPA 1633 | 11/29/2022 | 10:20 |  | 10/12/2022 | 09:00 |  |  |  | Snake Pond | 35 | -70.5186 | 41.6791 |  | N | B | --
Eurofins Lancaster Laboratories Environment Testing, LLC | 410-102624-9 | 20-0093 | NMeFOSA | NMeFOSA | Total | <MDL | U |  | ng/L | 0.53 | 2.1 |  | Water | EPA 1633 | 11/29/2022 | 10:20 |  | 10/12/2022 | 09:00 |  |  |  | Snake Pond | 35 | -70.5186 | 41.6791 |  | N | B | --
Eurofins Lancaster Laboratories Environment Testing, LLC | 410-102624-9 | 20-0093 | NMeFOSAA | NMeFOSAA | Total | <MDL | U |  | ng/L | 1.3 | 4.2 |  | Water | EPA 1633 | 11/29/2022 | 10:20 |  | 10/12/2022 | 09:00 |  |  |  | Snake Pond | 35 | -70.5186 | 41.6791 |  | N | B | --
Eurofins Lancaster Laboratories Environment Testing, LLC | 410-102624-9 | 20-0093 | NMeFOSE | NMeFOSE | Total | <MDL | U |  | ng/L | 5.3 | 21 |  | Water | EPA 1633 | 11/29/2022 | 10:20 |  | 10/12/2022 | 09:00 |  |  |  | Snake Pond | 35 | -70.5186 | 41.6791 |  | N | B | --
Eurofins Lancaster Laboratories Environment Testing, LLC | 410-102624-9 | 20-0093 | Perfluorobutanesulfonic acid | PFBS | Total | 0.82 | J | carried lab qual forward and translated to WPP qual | ng/L | 0.32 | 2.1 |  | Water | EPA 1633 | 11/29/2022 | 10:20 |  | 10/12/2022 | 09:00 | j | 0.82 |  | Snake Pond | 35 | -70.5186 | 41.6791 |  | N | B | --
Eurofins Lancaster Laboratories Environment Testing, LLC | 410-102624-9 | 20-0093 | Perfluorobutanoic acid | PFBA | Total | <MDL | U |  | ng/L | 2.1 | 8.4 |  | Water | EPA 1633 | 11/29/2022 | 10:20 |  | 10/12/2022 | 09:00 |  |  |  | Snake Pond | 35 | -70.5186 | 41.6791 |  | N | B | --
Eurofins Lancaster Laboratories Environment Testing, LLC | 410-102624-9 | 20-0093 | Perfluorodecanesulfonic acid | PFDS | Total | <MDL | U |  | ng/L | 0.53 | 2.1 |  | Water | EPA 1633 | 11/29/2022 | 10:20 |  | 10/12/2022 | 09:00 |  |  |  | Snake Pond | 35 | -70.5186 | 41.6791 |  | N | B | --
Eurofins Lancaster Laboratories Environment Testing, LLC | 410-102624-9 | 20-0093 | Perfluorodecanoic acid | PFDA | Total | <MDL | U |  | ng/L | 0.53 | 2.1 |  | Water | EPA 1633 | 11/29/2022 | 10:20 |  | 10/12/2022 | 09:00 |  |  |  | Snake Pond | 35 | -70.5186 | 41.6791 |  | N | B | --
Eurofins Lancaster Laboratories Environment Testing, LLC | 410-102624-9 | 20-0093 | Perfluorododecanesulfonic acid (PFDoS) | PFDoS | Total | <MDL | U |  | ng/L | 0.95 | 2.1 |  | Water | EPA 1633 | 11/29/2022 | 10:20 |  | 10/12/2022 | 09:00 |  |  |  | Snake Pond | 35 | -70.5186 | 41.6791 |  | N | B | --
Eurofins Lancaster Laboratories Environment Testing, LLC | 410-102624-9 | 20-0093 | Perfluorododecanoic acid | PFDoA | Total | <MDL | U |  | ng/L | 0.53 | 2.1 |  | Water | EPA 1633 | 11/29/2022 | 10:20 |  | 10/12/2022 | 09:00 |  |  |  | Snake Pond | 35 | -70.5186 | 41.6791 |  | N | B | --
Eurofins Lancaster Laboratories Environment Testing, LLC | 410-102624-9 | 20-0093 | Perfluoroheptanesulfonic acid | PFHpS | Total | <MDL | U |  | ng/L | 0.42 | 2.1 |  | Water | EPA 1633 | 11/29/2022 | 10:20 |  | 10/12/2022 | 09:00 |  |  |  | Snake Pond | 35 | -70.5186 | 41.6791 |  | N | B | --
Eurofins Lancaster Laboratories Environment Testing, LLC | 410-102624-9 | 20-0093 | Perfluoroheptanoic acid | PFHpA | Total | 0.79 | J | carried lab qual forward and translated to WPP qual | ng/L | 0.55 | 2.1 |  | Water | EPA 1633 | 11/29/2022 | 10:20 |  | 10/12/2022 | 09:00 | j | 0.79 |  | Snake Pond | 35 | -70.5186 | 41.6791 |  | N | B | --
Eurofins Lancaster Laboratories Environment Testing, LLC | 410-102624-9 | 20-0093 | Perfluorohexanesulfonic acid | PFHxS | Total | <MDL | U |  | ng/L | 0.6 | 2.1 |  | Water | EPA 1633 | 11/29/2022 | 10:20 |  | 10/12/2022 | 09:00 |  |  |  | Snake Pond | 35 | -70.5186 | 41.6791 |  | N | B | --
Eurofins Lancaster Laboratories Environment Testing, LLC | 410-102624-9 | 20-0093 | Perfluorohexanoic acid | PFHxA | Total | <MDL | U |  | ng/L | 0.53 | 2.1 |  | Water | EPA 1633 | 11/29/2022 | 10:20 |  | 10/12/2022 | 09:00 |  |  |  | Snake Pond | 35 | -70.5186 | 41.6791 |  | N | B | --
Eurofins Lancaster Laboratories Environment Testing, LLC | 410-102624-9 | 20-0093 | Perfluorononanesulfonic acid | PFNS | Total | <MDL | U |  | ng/L | 0.42 | 2.1 |  | Water | EPA 1633 | 11/29/2022 | 10:20 |  | 10/12/2022 | 09:00 |  |  |  | Snake Pond | 35 | -70.5186 | 41.6791 |  | N | B | --
Eurofins Lancaster Laboratories Environment Testing, LLC | 410-102624-9 | 20-0093 | Perfluorononanoic acid | PFNA | Total | <MDL | U |  | ng/L | 0.53 | 2.1 |  | Water | EPA 1633 | 11/29/2022 | 10:20 |  | 10/12/2022 | 09:00 |  |  |  | Snake Pond | 35 | -70.5186 | 41.6791 |  | N | B | --
Eurofins Lancaster Laboratories Environment Testing, LLC | 410-102624-9 | 20-0093 | Perfluorooctanesulfonamide | PFOSA | Total | <MDL | U |  | ng/L | 0.53 | 2.1 |  | Water | EPA 1633 | 11/29/2022 | 10:20 |  | 10/12/2022 | 09:00 |  |  |  | Snake Pond | 35 | -70.5186 | 41.6791 |  | N | B | --
Eurofins Lancaster Laboratories Environment Testing, LLC | 410-102624-9 | 20-0093 | Perfluorooctanesulfonic acid | PFOS | Total | <MDL | U |  | ng/L | 0.53 | 2.1 |  | Water | EPA 1633 | 11/29/2022 | 10:20 |  | 10/12/2022 | 09:00 |  |  |  | Snake Pond | 35 | -70.5186 | 41.6791 |  | N | B | --
Eurofins Lancaster Laboratories Environment Testing, LLC | 410-102624-9 | 20-0093 | Perfluorooctanoic acid | PFOA | Total | 0.71 | J | carried lab qual forward and translated to WPP qual | ng/L | 0.68 | 2.1 |  | Water | EPA 1633 | 11/29/2022 | 10:20 |  | 10/12/2022 | 09:00 | j | 0.71 |  | Snake Pond | 35 | -70.5186 | 41.6791 |  | N | B | --
Eurofins Lancaster Laboratories Environment Testing, LLC | 410-102624-9 | 20-0093 | Perfluoropentanesulfonic acid | PFPeS | Total | <MDL | U |  | ng/L | 0.53 | 2.1 |  | Water | EPA 1633 | 11/29/2022 | 10:20 |  | 10/12/2022 | 09:00 |  |  |  | Snake Pond | 35 | -70.5186 | 41.6791 |  | N | B | --
Eurofins Lancaster Laboratories Environment Testing, LLC | 410-102624-9 | 20-0093 | Perfluoropentanoic acid | PFPeA | Total | <MDL | U |  | ng/L | 1.1 | 4.2 |  | Water | EPA 1633 | 11/29/2022 | 10:20 |  | 10/12/2022 | 09:00 |  |  |  | Snake Pond | 35 | -70.5186 | 41.6791 |  | N | B | --
Eurofins Lancaster Laboratories Environment Testing, LLC | 410-102624-9 | 20-0093 | Perfluorotetradecanoic acid | PFTeDA | Total | <MDL | U |  | ng/L | 0.53 | 2.1 |  | Water | EPA 1633 | 11/29/2022 | 10:20 |  | 10/12/2022 | 09:00 |  |  |  | Snake Pond | 35 | -70.5186 | 41.6791 |  | N | B | --
Eurofins Lancaster Laboratories Environment Testing, LLC | 410-102624-9 | 20-0093 | Perfluorotridecanoic acid | PFTrDA | Total | <MDL | U |  | ng/L | 0.53 | 2.1 |  | Water | EPA 1633 | 11/29/2022 | 10:20 |  | 10/12/2022 | 09:00 |  |  |  | Snake Pond | 35 | -70.5186 | 41.6791 |  | N | B | --
Eurofins Lancaster Laboratories Environment Testing, LLC | 410-102624-9 | 20-0093 | Perfluoroundecanoic acid | PFUnA | Total | <MDL | U |  | ng/L | 0.53 | 2.1 |  | Water | EPA 1633 | 11/29/2022 | 10:20 |  | 10/12/2022 | 09:00 |  |  |  | Snake Pond | 35 | -70.5186 | 41.6791 |  | N | B | --
Eurofins Lancaster Laboratories Environment Testing, LLC | 410-102624-9 | 20-0093 | PES | PFEESA | Total | <MDL | U |  | ng/L | 0.53 | 4.2 |  | Water | EPA 1633 | 11/29/2022 | 10:20 |  | 10/12/2022 | 09:00 |  |  |  | Snake Pond | 35 | -70.5186 | 41.6791 |  | N | B | --
Eurofins Lancaster Laboratories Environment Testing, LLC | 410-102624-9 | 20-0093 | PFECA A | PFMBA | Total | <MDL | U |  | ng/L | 1.1 | 4.2 |  | Water | EPA 1633 | 11/29/2022 | 10:20 |  | 10/12/2022 | 09:00 |  |  |  | Snake Pond | 35 | -70.5186 | 41.6791 |  | N | B | --
Eurofins Lancaster Laboratories Environment Testing, LLC | 410-102624-9 | 20-0093 | PFECA B | NFDHA | Total | <MDL | U |  | ng/L | 1.1 | 4.2 |  | Water | EPA 1633 | 11/29/2022 | 10:20 |  | 10/12/2022 | 09:00 |  |  |  | Snake Pond | 35 | -70.5186 | 41.6791 |  | N | B | --
Eurofins Lancaster Laboratories Environment Testing, LLC | 410-102624-9 | 20-0093 | PFECA F | PFMPA | Total | <MDL | U |  | ng/L | 0.53 | 4.2 |  | Water | EPA 1633 | 11/29/2022 | 10:20 |  | 10/12/2022 | 09:00 |  |  |  | Snake Pond | 35 | -70.5186 | 41.6791 |  | N | B | --
Eurofins Lancaster Laboratories Environment Testing, LLC | 410-106751-1 | 20-0027 | 11Cl-PF3OUdS | 11Cl-PF3OUdS | Total | <MDL | U |  | ng/L | 2.1 | 8.5 |  | Water | EPA 1633 | 12/05/2022 | 09:12 |  | 10/05/2022 | 10:30 |  |  |  | South Meadow Pond | 27 | -71.7064 | 42.4151 |  | N | R | --
Eurofins Lancaster Laboratories Environment Testing, LLC | 410-106751-1 | 20-0027 | 3:3 FTCA | 3:3FTCA | Total | <MDL | U |  | ng/L | 1.6 | 11 |  | Water | EPA 1633 | 12/05/2022 | 09:12 |  | 10/05/2022 | 10:30 |  |  |  | South Meadow Pond | 27 | -71.7064 | 42.4151 |  | N | R | --
Eurofins Lancaster Laboratories Environment Testing, LLC | 410-106751-1 | 20-0027 | 4:2 FTS | 4:2FTS | Total | <MDL | U |  | ng/L | 1.8 | 8.5 |  | Water | EPA 1633 | 12/05/2022 | 09:12 |  | 10/05/2022 | 10:30 |  |  |  | South Meadow Pond | 27 | -71.7064 | 42.4151 |  | N | R | --
Eurofins Lancaster Laboratories Environment Testing, LLC | 410-106751-1 | 20-0027 | 5:3 FTCA | 5:3FTCA | Total | <MDL | U |  | ng/L | 11 | 53 |  | Water | EPA 1633 | 12/05/2022 | 09:12 |  | 10/05/2022 | 10:30 |  |  |  | South Meadow Pond | 27 | -71.7064 | 42.4151 |  | N | R | --
Eurofins Lancaster Laboratories Environment Testing, LLC | 410-106751-1 | 20-0027 | 6:2 FTS | 6:2FTS | Total | <MDL | U |  | ng/L | 2.6 | 8.5 |  | Water | EPA 1633 | 12/05/2022 | 09:12 |  | 10/05/2022 | 10:30 |  |  |  | South Meadow Pond | 27 | -71.7064 | 42.4151 |  | N | R | --
Eurofins Lancaster Laboratories Environment Testing, LLC | 410-106751-1 | 20-0027 | 7:3 FTCA | 7:3FTCA | Total | <MDL | U |  | ng/L | 11 | 53 |  | Water | EPA 1633 | 12/05/2022 | 09:12 |  | 10/05/2022 | 10:30 |  |  |  | South Meadow Pond | 27 | -71.7064 | 42.4151 |  | N | R | --
Eurofins Lancaster Laboratories Environment Testing, LLC | 410-106751-1 | 20-0027 | 8:2 FTS | 8:2FTS | Total | <MDL | U |  | ng/L | 2.8 | 8.5 |  | Water | EPA 1633 | 12/05/2022 | 09:12 |  | 10/05/2022 | 10:30 |  |  |  | South Meadow Pond | 27 | -71.7064 | 42.4151 |  | N | R | --
Eurofins Lancaster Laboratories Environment Testing, LLC | 410-106751-1 | 20-0027 | 9Cl-PF3ONS | 9Cl-PF3ONS | Total | <MDL | U |  | ng/L | 1.1 | 8.5 |  | Water | EPA 1633 | 12/05/2022 | 09:12 |  | 10/05/2022 | 10:30 |  |  |  | South Meadow Pond | 27 | -71.7064 | 42.4151 |  | N | R | --
Eurofins Lancaster Laboratories Environment Testing, LLC | 410-106751-1 | 20-0027 | DONA | ADONA | Total | <MDL | U |  | ng/L | 1.6 | 8.5 |  | Water | EPA 1633 | 12/05/2022 | 09:12 |  | 10/05/2022 | 10:30 |  |  |  | South Meadow Pond | 27 | -71.7064 | 42.4151 |  | N | R | --
Eurofins Lancaster Laboratories Environment Testing, LLC | 410-106751-1 | 20-0027 | HFPO-DA | HFPO-DA | Total | <MDL | U |  | ng/L | 2.1 | 8.5 |  | Water | EPA 1633 | 12/05/2022 | 09:12 |  | 10/05/2022 | 10:30 |  |  |  | South Meadow Pond | 27 | -71.7064 | 42.4151 |  | N | R | --
Eurofins Lancaster Laboratories Environment Testing, LLC | 410-106751-1 | 20-0027 | NEtFOSA | NEtFOSA | Total | <MDL | U |  | ng/L | 0.53 | 2.1 |  | Water | EPA 1633 | 12/05/2022 | 09:12 |  | 10/05/2022 | 10:30 |  |  |  | South Meadow Pond | 27 | -71.7064 | 42.4151 |  | N | R | --
Eurofins Lancaster Laboratories Environment Testing, LLC | 410-106751-1 | 20-0027 | NEtFOSAA | NEtFOSAA | Total | <MDL | U |  | ng/L | 0.74 | 2.1 |  | Water | EPA 1633 | 12/05/2022 | 09:12 |  | 10/05/2022 | 10:30 |  |  |  | South Meadow Pond | 27 | -71.7064 | 42.4151 |  | N | R | --
Eurofins Lancaster Laboratories Environment Testing, LLC | 410-106751-1 | 20-0027 | NEtFOSE | NEtFOSE | Total | <MDL | U |  | ng/L | 5.3 | 21 |  | Water | EPA 1633 | 12/05/2022 | 09:12 |  | 10/05/2022 | 10:30 |  |  |  | South Meadow Pond | 27 | -71.7064 | 42.4151 |  | N | R | --
Eurofins Lancaster Laboratories Environment Testing, LLC | 410-106751-1 | 20-0027 | NMeFOSA | NMeFOSA | Total | <MDL | U |  | ng/L | 0.53 | 2.1 |  | Water | EPA 1633 | 12/05/2022 | 09:12 |  | 10/05/2022 | 10:30 |  |  |  | South Meadow Pond | 27 | -71.7064 | 42.4151 |  | N | R | --
Eurofins Lancaster Laboratories Environment Testing, LLC | 410-106751-1 | 20-0027 | NMeFOSAA | NMeFOSAA | Total | <MDL | U |  | ng/L | 1.3 | 4.2 |  | Water | EPA 1633 | 12/05/2022 | 09:12 |  | 10/05/2022 | 10:30 |  |  |  | South Meadow Pond | 27 | -71.7064 | 42.4151 |  | N | R | --
Eurofins Lancaster Laboratories Environment Testing, LLC | 410-106751-1 | 20-0027 | NMeFOSE | NMeFOSE | Total | <MDL | U |  | ng/L | 5.3 | 21 |  | Water | EPA 1633 | 12/05/2022 | 09:12 |  | 10/05/2022 | 10:30 |  |  |  | South Meadow Pond | 27 | -71.7064 | 42.4151 |  | N | R | --
Eurofins Lancaster Laboratories Environment Testing, LLC | 410-106751-1 | 20-0027 | Perfluorobutanesulfonic acid | PFBS | Total | 3.8 |  |  | ng/L | 0.32 | 2.1 |  | Water | EPA 1633 | 12/05/2022 | 09:12 |  | 10/05/2022 | 10:30 |  | 3.8 |  | South Meadow Pond | 27 | -71.7064 | 42.4151 |  | N | R | --
Eurofins Lancaster Laboratories Environment Testing, LLC | 410-106751-1 | 20-0027 | Perfluorobutanoic acid | PFBA | Total | 5.5 | J | carried lab qual forward and translated to WPP qual | ng/L | 2.1 | 8.5 |  | Water | EPA 1633 | 12/05/2022 | 09:12 |  | 10/05/2022 | 10:30 | j | 5.5 |  | South Meadow Pond | 27 | -71.7064 | 42.4151 |  | N | R | --
Eurofins Lancaster Laboratories Environment Testing, LLC | 410-106751-1 | 20-0027 | Perfluorodecanesulfonic acid | PFDS | Total | <MDL | U |  | ng/L | 0.53 | 2.1 |  | Water | EPA 1633 | 12/05/2022 | 09:12 |  | 10/05/2022 | 10:30 |  |  |  | South Meadow Pond | 27 | -71.7064 | 42.4151 |  | N | R | --
Eurofins Lancaster Laboratories Environment Testing, LLC | 410-106751-1 | 20-0027 | Perfluorodecanoic acid | PFDA | Total | <MDL | U |  | ng/L | 0.53 | 2.1 |  | Water | EPA 1633 | 12/05/2022 | 09:12 |  | 10/05/2022 | 10:30 |  |  |  | South Meadow Pond | 27 | -71.7064 | 42.4151 |  | N | R | --
Eurofins Lancaster Laboratories Environment Testing, LLC | 410-106751-1 | 20-0027 | Perfluorododecanesulfonic acid (PFDoS) | PFDoS | Total | <MDL | U |  | ng/L | 0.95 | 2.1 |  | Water | EPA 1633 | 12/05/2022 | 09:12 |  | 10/05/2022 | 10:30 |  |  |  | South Meadow Pond | 27 | -71.7064 | 42.4151 |  | N | R | --
Eurofins Lancaster Laboratories Environment Testing, LLC | 410-106751-1 | 20-0027 | Perfluorododecanoic acid | PFDoA | Total | <MDL | U |  | ng/L | 0.53 | 2.1 |  | Water | EPA 1633 | 12/05/2022 | 09:12 |  | 10/05/2022 | 10:30 |  |  |  | South Meadow Pond | 27 | -71.7064 | 42.4151 |  | N | R | --
Eurofins Lancaster Laboratories Environment Testing, LLC | 410-106751-1 | 20-0027 | Perfluoroheptanesulfonic acid | PFHpS | Total | <MDL | U |  | ng/L | 0.42 | 2.1 |  | Water | EPA 1633 | 12/05/2022 | 09:12 |  | 10/05/2022 | 10:30 |  |  |  | South Meadow Pond | 27 | -71.7064 | 42.4151 |  | N | R | --
Eurofins Lancaster Laboratories Environment Testing, LLC | 410-106751-1 | 20-0027 | Perfluoroheptanoic acid | PFHpA | Total | 5.8 |  |  | ng/L | 0.55 | 2.1 |  | Water | EPA 1633 | 12/05/2022 | 09:12 |  | 10/05/2022 | 10:30 |  | 5.8 |  | South Meadow Pond | 27 | -71.7064 | 42.4151 |  | N | R | --
Eurofins Lancaster Laboratories Environment Testing, LLC | 410-106751-1 | 20-0027 | Perfluorohexanesulfonic acid | PFHxS | Total | 0.76 | J | carried lab qual forward and translated to WPP qual | ng/L | 0.6 | 2.1 |  | Water | EPA 1633 | 12/05/2022 | 09:12 |  | 10/05/2022 | 10:30 | j | 0.76 |  | South Meadow Pond | 27 | -71.7064 | 42.4151 |  | N | R | --
Eurofins Lancaster Laboratories Environment Testing, LLC | 410-106751-1 | 20-0027 | Perfluorohexanoic acid | PFHxA | Total | 13 |  |  | ng/L | 0.53 | 2.1 |  | Water | EPA 1633 | 12/05/2022 | 09:12 |  | 10/05/2022 | 10:30 |  | 13 |  | South Meadow Pond | 27 | -71.7064 | 42.4151 |  | N | R | --
Eurofins Lancaster Laboratories Environment Testing, LLC | 410-106751-1 | 20-0027 | Perfluorononanesulfonic acid | PFNS | Total | <MDL | U |  | ng/L | 0.42 | 2.1 |  | Water | EPA 1633 | 12/05/2022 | 09:12 |  | 10/05/2022 | 10:30 |  |  |  | South Meadow Pond | 27 | -71.7064 | 42.4151 |  | N | R | --
Eurofins Lancaster Laboratories Environment Testing, LLC | 410-106751-1 | 20-0027 | Perfluorononanoic acid | PFNA | Total | 0.76 | J | carried lab qual forward and translated to WPP qual | ng/L | 0.53 | 2.1 |  | Water | EPA 1633 | 12/05/2022 | 09:12 |  | 10/05/2022 | 10:30 | j | 0.76 |  | South Meadow Pond | 27 | -71.7064 | 42.4151 |  | N | R | --
Eurofins Lancaster Laboratories Environment Testing, LLC | 410-106751-1 | 20-0027 | Perfluorooctanesulfonamide | PFOSA | Total | <MDL | U |  | ng/L | 0.53 | 2.1 |  | Water | EPA 1633 | 12/05/2022 | 09:12 |  | 10/05/2022 | 10:30 |  |  |  | South Meadow Pond | 27 | -71.7064 | 42.4151 |  | N | R | --
Eurofins Lancaster Laboratories Environment Testing, LLC | 410-106751-1 | 20-0027 | Perfluorooctanesulfonic acid | PFOS | Total | 2.0 | J | carried lab qual forward and translated to WPP qual;added "d" qual due to censored data on same analysis date | ng/L | 0.53 | 2.1 |  | Water | EPA 1633 | 12/05/2022 | 09:12 |  | 10/05/2022 | 10:30 | dj | 2 |  | South Meadow Pond | 27 | -71.7064 | 42.4151 |  | N | R | --
Eurofins Lancaster Laboratories Environment Testing, LLC | 410-106751-1 | 20-0027 | Perfluorooctanoic acid | PFOA | Total | 13 |  |  | ng/L | 0.68 | 2.1 |  | Water | EPA 1633 | 12/05/2022 | 09:12 |  | 10/05/2022 | 10:30 |  | 13 |  | South Meadow Pond | 27 | -71.7064 | 42.4151 |  | N | R | --
Eurofins Lancaster Laboratories Environment Testing, LLC | 410-106751-1 | 20-0027 | Perfluoropentanesulfonic acid | PFPeS | Total | 0.69 | J | carried lab qual forward and translated to WPP qual | ng/L | 0.53 | 2.1 |  | Water | EPA 1633 | 12/05/2022 | 09:12 |  | 10/05/2022 | 10:30 | j | 0.69 |  | South Meadow Pond | 27 | -71.7064 | 42.4151 |  | N | R | --
Eurofins Lancaster Laboratories Environment Testing, LLC | 410-106751-1 | 20-0027 | Perfluoropentanoic acid | PFPeA | Total | 12 |  |  | ng/L | 1.1 | 4.2 |  | Water | EPA 1633 | 12/05/2022 | 09:12 |  | 10/05/2022 | 10:30 |  | 12 |  | South Meadow Pond | 27 | -71.7064 | 42.4151 |  | N | R | --
Eurofins Lancaster Laboratories Environment Testing, LLC | 410-106751-1 | 20-0027 | Perfluorotetradecanoic acid | PFTeDA | Total | <MDL | U |  | ng/L | 0.53 | 2.1 |  | Water | EPA 1633 | 12/05/2022 | 09:12 |  | 10/05/2022 | 10:30 |  |  |  | South Meadow Pond | 27 | -71.7064 | 42.4151 |  | N | R | --
Eurofins Lancaster Laboratories Environment Testing, LLC | 410-106751-1 | 20-0027 | Perfluorotridecanoic acid | PFTrDA | Total | <MDL | U |  | ng/L | 0.53 | 2.1 |  | Water | EPA 1633 | 12/05/2022 | 09:12 |  | 10/05/2022 | 10:30 |  |  |  | South Meadow Pond | 27 | -71.7064 | 42.4151 |  | N | R | --
Eurofins Lancaster Laboratories Environment Testing, LLC | 410-106751-1 | 20-0027 | Perfluoroundecanoic acid | PFUnA | Total | <MDL | U |  | ng/L | 0.53 | 2.1 |  | Water | EPA 1633 | 12/05/2022 | 09:12 |  | 10/05/2022 | 10:30 |  |  |  | South Meadow Pond | 27 | -71.7064 | 42.4151 |  | N | R | --
Eurofins Lancaster Laboratories Environment Testing, LLC | 410-106751-1 | 20-0027 | PES | PFEESA | Total | <MDL | U |  | ng/L | 0.53 | 4.2 |  | Water | EPA 1633 | 12/05/2022 | 09:12 |  | 10/05/2022 | 10:30 |  |  |  | South Meadow Pond | 27 | -71.7064 | 42.4151 |  | N | R | --
Eurofins Lancaster Laboratories Environment Testing, LLC | 410-106751-1 | 20-0027 | PFECA A | PFMBA | Total | <MDL | U |  | ng/L | 1.1 | 4.2 |  | Water | EPA 1633 | 12/05/2022 | 09:12 |  | 10/05/2022 | 10:30 |  |  |  | South Meadow Pond | 27 | -71.7064 | 42.4151 |  | N | R | --
Eurofins Lancaster Laboratories Environment Testing, LLC | 410-106751-1 | 20-0027 | PFECA B | NFDHA | Total | <MDL | U |  | ng/L | 1.1 | 4.2 |  | Water | EPA 1633 | 12/05/2022 | 09:12 |  | 10/05/2022 | 10:30 |  |  |  | South Meadow Pond | 27 | -71.7064 | 42.4151 |  | N | R | --
Eurofins Lancaster Laboratories Environment Testing, LLC | 410-106751-1 | 20-0027 | PFECA F | PFMPA | Total | <MDL | U |  | ng/L | 0.53 | 4.2 |  | Water | EPA 1633 | 12/05/2022 | 09:12 |  | 10/05/2022 | 10:30 |  |  |  | South Meadow Pond | 27 | -71.7064 | 42.4151 |  | N | R | --
Eurofins Lancaster Laboratories Environment Testing, LLC | 410-106711-1 | 20-0111 | 11Cl-PF3OUdS | 11Cl-PF3OUdS | Total | <MDL | U |  | ng/L | 2 | 8.0 |  | Water | EPA 1633 | 12/13/2022 | 15:20 |  | 11/15/2022 | 10:20 |  |  |  | South Watuppa Pond | 51 | -71.1265 | 41.6685 |  | N | R | --
Eurofins Lancaster Laboratories Environment Testing, LLC | 410-106711-1 | 20-0111 | 3:3 FTCA | 3:3FTCA | Total | <MDL | U |  | ng/L | 1.5 | 10 |  | Water | EPA 1633 | 12/13/2022 | 15:20 |  | 11/15/2022 | 10:20 |  |  |  | South Watuppa Pond | 51 | -71.1265 | 41.6685 |  | N | R | --
Eurofins Lancaster Laboratories Environment Testing, LLC | 410-106711-1 | 20-0111 | 4:2 FTS | 4:2FTS | Total | <MDL | U |  | ng/L | 1.7 | 8.0 |  | Water | EPA 1633 | 12/13/2022 | 15:20 |  | 11/15/2022 | 10:20 |  |  |  | South Watuppa Pond | 51 | -71.1265 | 41.6685 |  | N | R | --
Eurofins Lancaster Laboratories Environment Testing, LLC | 410-106711-1 | 20-0111 | 5:3 FTCA | 5:3FTCA | Total | <MDL | U |  | ng/L | 10 | 50 |  | Water | EPA 1633 | 12/13/2022 | 15:20 |  | 11/15/2022 | 10:20 |  |  |  | South Watuppa Pond | 51 | -71.1265 | 41.6685 |  | N | R | --
Eurofins Lancaster Laboratories Environment Testing, LLC | 410-106711-1 | 20-0111 | 6:2 FTS | 6:2FTS | Total | <MDL | U |  | ng/L | 2.5 | 8.0 |  | Water | EPA 1633 | 12/13/2022 | 15:20 |  | 11/15/2022 | 10:20 |  |  |  | South Watuppa Pond | 51 | -71.1265 | 41.6685 |  | N | R | --
Eurofins Lancaster Laboratories Environment Testing, LLC | 410-106711-1 | 20-0111 | 7:3 FTCA | 7:3FTCA | Total | <MDL | U |  | ng/L | 10 | 50 |  | Water | EPA 1633 | 12/13/2022 | 15:20 |  | 11/15/2022 | 10:20 |  |  |  | South Watuppa Pond | 51 | -71.1265 | 41.6685 |  | N | R | --
Eurofins Lancaster Laboratories Environment Testing, LLC | 410-106711-1 | 20-0111 | 8:2 FTS | 8:2FTS | Total | <MDL | U |  | ng/L | 2.6 | 8.0 |  | Water | EPA 1633 | 12/13/2022 | 15:20 |  | 11/15/2022 | 10:20 |  |  |  | South Watuppa Pond | 51 | -71.1265 | 41.6685 |  | N | R | --
Eurofins Lancaster Laboratories Environment Testing, LLC | 410-106711-1 | 20-0111 | 9Cl-PF3ONS | 9Cl-PF3ONS | Total | <MDL | U |  | ng/L | 1 | 8.0 |  | Water | EPA 1633 | 12/13/2022 | 15:20 |  | 11/15/2022 | 10:20 |  |  |  | South Watuppa Pond | 51 | -71.1265 | 41.6685 |  | N | R | --
Eurofins Lancaster Laboratories Environment Testing, LLC | 410-106711-1 | 20-0111 | DONA | ADONA | Total | <MDL | U |  | ng/L | 1.5 | 8.0 |  | Water | EPA 1633 | 12/13/2022 | 15:20 |  | 11/15/2022 | 10:20 |  |  |  | South Watuppa Pond | 51 | -71.1265 | 41.6685 |  | N | R | --
Eurofins Lancaster Laboratories Environment Testing, LLC | 410-106711-1 | 20-0111 | HFPO-DA | HFPO-DA | Total | <MDL | U |  | ng/L | 2 | 8.0 |  | Water | EPA 1633 | 12/13/2022 | 15:20 |  | 11/15/2022 | 10:20 |  |  |  | South Watuppa Pond | 51 | -71.1265 | 41.6685 |  | N | R | --
Eurofins Lancaster Laboratories Environment Testing, LLC | 410-106711-1 | 20-0111 | NEtFOSA | NEtFOSA | Total | <MDL | U |  | ng/L | 0.5 | 2.0 |  | Water | EPA 1633 | 12/13/2022 | 15:20 |  | 11/15/2022 | 10:20 |  |  |  | South Watuppa Pond | 51 | -71.1265 | 41.6685 |  | N | R | --
Eurofins Lancaster Laboratories Environment Testing, LLC | 410-106711-1 | 20-0111 | NEtFOSAA | NEtFOSAA | Total | <MDL | U |  | ng/L | 0.7 | 2.0 |  | Water | EPA 1633 | 12/13/2022 | 15:20 |  | 11/15/2022 | 10:20 |  |  |  | South Watuppa Pond | 51 | -71.1265 | 41.6685 |  | N | R | --
Eurofins Lancaster Laboratories Environment Testing, LLC | 410-106711-1 | 20-0111 | NEtFOSE | NEtFOSE | Total | <MDL | U |  | ng/L | 5 | 20 |  | Water | EPA 1633 | 12/13/2022 | 15:20 |  | 11/15/2022 | 10:20 |  |  |  | South Watuppa Pond | 51 | -71.1265 | 41.6685 |  | N | R | --
Eurofins Lancaster Laboratories Environment Testing, LLC | 410-106711-1 | 20-0111 | NMeFOSA | NMeFOSA | Total | <MDL | U |  | ng/L | 0.5 | 2.0 |  | Water | EPA 1633 | 12/13/2022 | 15:20 |  | 11/15/2022 | 10:20 |  |  |  | South Watuppa Pond | 51 | -71.1265 | 41.6685 |  | N | R | --
Eurofins Lancaster Laboratories Environment Testing, LLC | 410-106711-1 | 20-0111 | NMeFOSAA | NMeFOSAA | Total | <MDL | U |  | ng/L | 1.2 | 4.0 |  | Water | EPA 1633 | 12/13/2022 | 15:20 |  | 11/15/2022 | 10:20 |  |  |  | South Watuppa Pond | 51 | -71.1265 | 41.6685 |  | N | R | --
Eurofins Lancaster Laboratories Environment Testing, LLC | 410-106711-1 | 20-0111 | NMeFOSE | NMeFOSE | Total | <MDL | U |  | ng/L | 5 | 20 |  | Water | EPA 1633 | 12/13/2022 | 15:20 |  | 11/15/2022 | 10:20 |  |  |  | South Watuppa Pond | 51 | -71.1265 | 41.6685 |  | N | R | --
Eurofins Lancaster Laboratories Environment Testing, LLC | 410-106711-1 | 20-0111 | Perfluorobutanesulfonic acid | PFBS | Total | 4.2 |  |  | ng/L | 0.3 | 2.0 |  | Water | EPA 1633 | 12/13/2022 | 15:20 |  | 11/15/2022 | 10:20 |  | 4.2 |  | South Watuppa Pond | 51 | -71.1265 | 41.6685 |  | N | R | --
Eurofins Lancaster Laboratories Environment Testing, LLC | 410-106711-1 | 20-0111 | Perfluorobutanoic acid | PFBA | Total | 4.1 | J | carried lab qual forward and translated to WPP qual | ng/L | 2 | 8.0 |  | Water | EPA 1633 | 12/13/2022 | 15:20 |  | 11/15/2022 | 10:20 | j | 4.1 |  | South Watuppa Pond | 51 | -71.1265 | 41.6685 |  | N | R | --
Eurofins Lancaster Laboratories Environment Testing, LLC | 410-106711-1 | 20-0111 | Perfluorodecanesulfonic acid | PFDS | Total | <MDL | U |  | ng/L | 0.5 | 2.0 |  | Water | EPA 1633 | 12/13/2022 | 15:20 |  | 11/15/2022 | 10:20 |  |  |  | South Watuppa Pond | 51 | -71.1265 | 41.6685 |  | N | R | --
Eurofins Lancaster Laboratories Environment Testing, LLC | 410-106711-1 | 20-0111 | Perfluorodecanoic acid | PFDA | Total | 0.52 | J | carried lab qual forward and translated to WPP qual | ng/L | 0.5 | 2.0 |  | Water | EPA 1633 | 12/13/2022 | 15:20 |  | 11/15/2022 | 10:20 | j | 0.52 |  | South Watuppa Pond | 51 | -71.1265 | 41.6685 |  | N | R | --
Eurofins Lancaster Laboratories Environment Testing, LLC | 410-106711-1 | 20-0111 | Perfluorododecanesulfonic acid (PFDoS) | PFDoS | Total | <MDL | U |  | ng/L | 0.9 | 2.0 |  | Water | EPA 1633 | 12/13/2022 | 15:20 |  | 11/15/2022 | 10:20 |  |  |  | South Watuppa Pond | 51 | -71.1265 | 41.6685 |  | N | R | --
Eurofins Lancaster Laboratories Environment Testing, LLC | 410-106711-1 | 20-0111 | Perfluorododecanoic acid | PFDoA | Total | <MDL | U |  | ng/L | 0.5 | 2.0 |  | Water | EPA 1633 | 12/13/2022 | 15:20 |  | 11/15/2022 | 10:20 |  |  |  | South Watuppa Pond | 51 | -71.1265 | 41.6685 |  | N | R | --
Eurofins Lancaster Laboratories Environment Testing, LLC | 410-106711-1 | 20-0111 | Perfluoroheptanesulfonic acid | PFHpS | Total | <MDL | U |  | ng/L | 0.4 | 2.0 |  | Water | EPA 1633 | 12/13/2022 | 15:20 |  | 11/15/2022 | 10:20 |  |  |  | South Watuppa Pond | 51 | -71.1265 | 41.6685 |  | N | R | --
Eurofins Lancaster Laboratories Environment Testing, LLC | 410-106711-1 | 20-0111 | Perfluoroheptanoic acid | PFHpA | Total | 3.3 |  |  | ng/L | 0.52 | 2.0 |  | Water | EPA 1633 | 12/13/2022 | 15:20 |  | 11/15/2022 | 10:20 |  | 3.3 |  | South Watuppa Pond | 51 | -71.1265 | 41.6685 |  | N | R | --
Eurofins Lancaster Laboratories Environment Testing, LLC | 410-106711-1 | 20-0111 | Perfluorohexanesulfonic acid | PFHxS | Total | 2.7 |  |  | ng/L | 0.57 | 2.0 |  | Water | EPA 1633 | 12/13/2022 | 15:20 |  | 11/15/2022 | 10:20 |  | 2.7 |  | South Watuppa Pond | 51 | -71.1265 | 41.6685 |  | N | R | --
Eurofins Lancaster Laboratories Environment Testing, LLC | 410-106711-1 | 20-0111 | Perfluorohexanoic acid | PFHxA | Total | 5.7 |  |  | ng/L | 0.5 | 2.0 |  | Water | EPA 1633 | 12/13/2022 | 15:20 |  | 11/15/2022 | 10:20 |  | 5.7 |  | South Watuppa Pond | 51 | -71.1265 | 41.6685 |  | N | R | --
Eurofins Lancaster Laboratories Environment Testing, LLC | 410-106711-1 | 20-0111 | Perfluorononanesulfonic acid | PFNS | Total | <MDL | U |  | ng/L | 0.4 | 2.0 |  | Water | EPA 1633 | 12/13/2022 | 15:20 |  | 11/15/2022 | 10:20 |  |  |  | South Watuppa Pond | 51 | -71.1265 | 41.6685 |  | N | R | --
Eurofins Lancaster Laboratories Environment Testing, LLC | 410-106711-1 | 20-0111 | Perfluorononanoic acid | PFNA | Total | 1.5 | J | carried lab qual forward and translated to WPP qual | ng/L | 0.5 | 2.0 |  | Water | EPA 1633 | 12/13/2022 | 15:20 |  | 11/15/2022 | 10:20 | j | 1.5 |  | South Watuppa Pond | 51 | -71.1265 | 41.6685 |  | N | R | --
Eurofins Lancaster Laboratories Environment Testing, LLC | 410-106711-1 | 20-0111 | Perfluorooctanesulfonamide | PFOSA | Total | <MDL | U |  | ng/L | 0.5 | 2.0 |  | Water | EPA 1633 | 12/13/2022 | 15:20 |  | 11/15/2022 | 10:20 |  |  |  | South Watuppa Pond | 51 | -71.1265 | 41.6685 |  | N | R | --
Eurofins Lancaster Laboratories Environment Testing, LLC | 410-106711-1 | 20-0111 | Perfluorooctanesulfonic acid | PFOS | Total | 6.1 |  | initially censored "6.1" result with "d" due to RPD exceed (dup was "<MDL"), but lab subsequently changed dup result to 6.3, so the censor was then removed and replaced with original result w/o qual | ng/L | 0.5 | 2.0 |  | Water | EPA 1633 | 12/13/2022 | 15:20 |  | 11/15/2022 | 10:20 |  | 6.1 |  | South Watuppa Pond | 51 | -71.1265 | 41.6685 |  | N | R | --
Eurofins Lancaster Laboratories Environment Testing, LLC | 410-106711-1 | 20-0111 | Perfluorooctanoic acid | PFOA | Total | 9.6 |  |  | ng/L | 0.64 | 2.0 |  | Water | EPA 1633 | 12/13/2022 | 15:20 |  | 11/15/2022 | 10:20 |  | 9.6 |  | South Watuppa Pond | 51 | -71.1265 | 41.6685 |  | N | R | --
Eurofins Lancaster Laboratories Environment Testing, LLC | 410-106711-1 | 20-0111 | Perfluoropentanesulfonic acid | PFPeS | Total | 0.65 | J | carried lab qual forward and translated to WPP qual | ng/L | 0.5 | 2.0 |  | Water | EPA 1633 | 12/13/2022 | 15:20 |  | 11/15/2022 | 10:20 | j | 0.65 |  | South Watuppa Pond | 51 | -71.1265 | 41.6685 |  | N | R | --
Eurofins Lancaster Laboratories Environment Testing, LLC | 410-106711-1 | 20-0111 | Perfluoropentanoic acid | PFPeA | Total | 5.0 |  |  | ng/L | 1 | 4.0 |  | Water | EPA 1633 | 12/13/2022 | 15:20 |  | 11/15/2022 | 10:20 |  | 5 |  | South Watuppa Pond | 51 | -71.1265 | 41.6685 |  | N | R | --
Eurofins Lancaster Laboratories Environment Testing, LLC | 410-106711-1 | 20-0111 | Perfluorotetradecanoic acid | PFTeDA | Total | <MDL | U |  | ng/L | 0.5 | 2.0 |  | Water | EPA 1633 | 12/13/2022 | 15:20 |  | 11/15/2022 | 10:20 |  |  |  | South Watuppa Pond | 51 | -71.1265 | 41.6685 |  | N | R | --
Eurofins Lancaster Laboratories Environment Testing, LLC | 410-106711-1 | 20-0111 | Perfluorotridecanoic acid | PFTrDA | Total | <MDL | U |  | ng/L | 0.5 | 2.0 |  | Water | EPA 1633 | 12/13/2022 | 15:20 |  | 11/15/2022 | 10:20 |  |  |  | South Watuppa Pond | 51 | -71.1265 | 41.6685 |  | N | R | --
Eurofins Lancaster Laboratories Environment Testing, LLC | 410-106711-1 | 20-0111 | Perfluoroundecanoic acid | PFUnA | Total | <MDL | U |  | ng/L | 0.5 | 2.0 |  | Water | EPA 1633 | 12/13/2022 | 15:20 |  | 11/15/2022 | 10:20 |  |  |  | South Watuppa Pond | 51 | -71.1265 | 41.6685 |  | N | R | --
Eurofins Lancaster Laboratories Environment Testing, LLC | 410-106711-1 | 20-0111 | PES | PFEESA | Total | <MDL | U |  | ng/L | 0.5 | 4.0 |  | Water | EPA 1633 | 12/13/2022 | 15:20 |  | 11/15/2022 | 10:20 |  |  |  | South Watuppa Pond | 51 | -71.1265 | 41.6685 |  | N | R | --
Eurofins Lancaster Laboratories Environment Testing, LLC | 410-106711-1 | 20-0111 | PFECA A | PFMBA | Total | <MDL | U |  | ng/L | 1 | 4.0 |  | Water | EPA 1633 | 12/13/2022 | 15:20 |  | 11/15/2022 | 10:20 |  |  |  | South Watuppa Pond | 51 | -71.1265 | 41.6685 |  | N | R | --
Eurofins Lancaster Laboratories Environment Testing, LLC | 410-106711-1 | 20-0111 | PFECA B | NFDHA | Total | <MDL | U |  | ng/L | 1 | 4.0 |  | Water | EPA 1633 | 12/13/2022 | 15:20 |  | 11/15/2022 | 10:20 |  |  |  | South Watuppa Pond | 51 | -71.1265 | 41.6685 |  | N | R | --
Eurofins Lancaster Laboratories Environment Testing, LLC | 410-106711-1 | 20-0111 | PFECA F | PFMPA | Total | <MDL | U |  | ng/L | 0.5 | 4.0 |  | Water | EPA 1633 | 12/13/2022 | 15:20 |  | 11/15/2022 | 10:20 |  |  |  | South Watuppa Pond | 51 | -71.1265 | 41.6685 |  | N | R | --
Eurofins Lancaster Laboratories Environment Testing, LLC | 410-97754-1 | 20-0068 | 11Cl-PF3OUdS | 11Cl-PF3OUdS | Total | <MDL | U |  | ng/L | 2.1 | 8.3 |  | Water | EPA 1633 | 09/25/2022 | 23:59 |  | 09/07/2022 | 09:05 |  |  |  | Studley Pond | 36 | -70.9201 | 42.1201 |  | N | R | --
Eurofins Lancaster Laboratories Environment Testing, LLC | 410-97754-1 | 20-0068 | 3:3 FTCA | 3:3FTCA | Total | <MDL | U |  | ng/L | 1.5 | 10 |  | Water | EPA 1633 | 09/25/2022 | 23:59 |  | 09/07/2022 | 09:05 |  |  |  | Studley Pond | 36 | -70.9201 | 42.1201 |  | N | R | --
Eurofins Lancaster Laboratories Environment Testing, LLC | 410-97754-1 | 20-0068 | 4:2 FTS | 4:2FTS | Total | <MDL | U |  | ng/L | 1.8 | 8.3 |  | Water | EPA 1633 | 09/25/2022 | 23:59 |  | 09/07/2022 | 09:05 |  |  |  | Studley Pond | 36 | -70.9201 | 42.1201 |  | N | R | --
Eurofins Lancaster Laboratories Environment Testing, LLC | 410-97754-1 | 20-0068 | 5:3 FTCA | 5:3FTCA | Total | <MDL | U |  | ng/L | 10 | 52 |  | Water | EPA 1633 | 09/25/2022 | 23:59 |  | 09/07/2022 | 09:05 |  |  |  | Studley Pond | 36 | -70.9201 | 42.1201 |  | N | R | --
Eurofins Lancaster Laboratories Environment Testing, LLC | 410-97754-1 | 20-0068 | 6:2 FTS | 6:2FTS | Total | 70 |  |  | ng/L | 2.6 | 8.3 |  | Water | EPA 1633 | 09/25/2022 | 23:59 |  | 09/07/2022 | 09:05 |  | 70 |  | Studley Pond | 36 | -70.9201 | 42.1201 |  | N | R | --
Eurofins Lancaster Laboratories Environment Testing, LLC | 410-97754-1 | 20-0068 | 7:3 FTCA | 7:3FTCA | Total | <MDL | U |  | ng/L | 10 | 52 |  | Water | EPA 1633 | 09/25/2022 | 23:59 |  | 09/07/2022 | 09:05 |  |  |  | Studley Pond | 36 | -70.9201 | 42.1201 |  | N | R | --
Eurofins Lancaster Laboratories Environment Testing, LLC | 410-97754-1 | 20-0068 | 8:2 FTS | 8:2FTS | Total | 22 |  |  | ng/L | 2.7 | 8.3 |  | Water | EPA 1633 | 09/25/2022 | 23:59 |  | 09/07/2022 | 09:05 |  | 22 |  | Studley Pond | 36 | -70.9201 | 42.1201 |  | N | R | --
Eurofins Lancaster Laboratories Environment Testing, LLC | 410-97754-1 | 20-0068 | 9Cl-PF3ONS | 9Cl-PF3ONS | Total | <MDL | U |  | ng/L | 1 | 8.3 |  | Water | EPA 1633 | 09/25/2022 | 23:59 |  | 09/07/2022 | 09:05 |  |  |  | Studley Pond | 36 | -70.9201 | 42.1201 |  | N | R | --
Eurofins Lancaster Laboratories Environment Testing, LLC | 410-97754-1 | 20-0068 | DONA | ADONA | Total | <MDL | U |  | ng/L | 1.5 | 8.3 |  | Water | EPA 1633 | 09/25/2022 | 23:59 |  | 09/07/2022 | 09:05 |  |  |  | Studley Pond | 36 | -70.9201 | 42.1201 |  | N | R | --
Eurofins Lancaster Laboratories Environment Testing, LLC | 410-97754-1 | 20-0068 | HFPO-DA | HFPO-DA | Total | <MDL | U |  | ng/L | 2.1 | 8.3 |  | Water | EPA 1633 | 09/25/2022 | 23:59 |  | 09/07/2022 | 09:05 |  |  |  | Studley Pond | 36 | -70.9201 | 42.1201 |  | N | R | --
Eurofins Lancaster Laboratories Environment Testing, LLC | 410-97754-1 | 20-0068 | NEtFOSA | NEtFOSA | Total | <MDL | U *+ | carried lab qual forward and translated to WPP qual | ng/L | 0.52 | 2.1 |  | Water | EPA 1633 | 09/25/2022 | 23:59 |  | 09/07/2022 | 09:05 | a |  |  | Studley Pond | 36 | -70.9201 | 42.1201 |  | N | R | --
Eurofins Lancaster Laboratories Environment Testing, LLC | 410-97754-1 | 20-0068 | NEtFOSAA | NEtFOSAA | Total | <MDL | U |  | ng/L | 0.72 | 2.1 |  | Water | EPA 1633 | 09/25/2022 | 23:59 |  | 09/07/2022 | 09:05 |  |  |  | Studley Pond | 36 | -70.9201 | 42.1201 |  | N | R | --
Eurofins Lancaster Laboratories Environment Testing, LLC | 410-97754-1 | 20-0068 | NEtFOSE | NEtFOSE | Total | <MDL | U |  | ng/L | 5.2 | 21 |  | Water | EPA 1633 | 09/25/2022 | 23:59 |  | 09/07/2022 | 09:05 |  |  |  | Studley Pond | 36 | -70.9201 | 42.1201 |  | N | R | --
Eurofins Lancaster Laboratories Environment Testing, LLC | 410-97754-1 | 20-0068 | NMeFOSA | NMeFOSA | Total | <MDL | U *+ | carried lab qual forward and translated to WPP qual | ng/L | 0.52 | 2.1 |  | Water | EPA 1633 | 09/25/2022 | 23:59 |  | 09/07/2022 | 09:05 | a |  |  | Studley Pond | 36 | -70.9201 | 42.1201 |  | N | R | --
Eurofins Lancaster Laboratories Environment Testing, LLC | 410-97754-1 | 20-0068 | NMeFOSAA | NMeFOSAA | Total | <MDL | U |  | ng/L | 1.2 | 4.1 |  | Water | EPA 1633 | 09/25/2022 | 23:59 |  | 09/07/2022 | 09:05 |  |  |  | Studley Pond | 36 | -70.9201 | 42.1201 |  | N | R | --
Eurofins Lancaster Laboratories Environment Testing, LLC | 410-97754-1 | 20-0068 | NMeFOSE | NMeFOSE | Total | <MDL | U |  | ng/L | 5.2 | 21 |  | Water | EPA 1633 | 09/25/2022 | 23:59 |  | 09/07/2022 | 09:05 |  |  |  | Studley Pond | 36 | -70.9201 | 42.1201 |  | N | R | --
Eurofins Lancaster Laboratories Environment Testing, LLC | 410-97754-1 | 20-0068 | Perfluorobutanesulfonic acid | PFBS | Total | 4.7 |  |  | ng/L | 0.31 | 2.1 |  | Water | EPA 1633 | 09/25/2022 | 23:59 |  | 09/07/2022 | 09:05 |  | 4.7 |  | Studley Pond | 36 | -70.9201 | 42.1201 |  | N | R | --
Eurofins Lancaster Laboratories Environment Testing, LLC | 410-97754-1 | 20-0068 | Perfluorobutanoic acid | PFBA | Total | 16 |  |  | ng/L | 2.1 | 8.3 |  | Water | EPA 1633 | 09/25/2022 | 23:59 |  | 09/07/2022 | 09:05 |  | 16 |  | Studley Pond | 36 | -70.9201 | 42.1201 |  | N | R | --
Eurofins Lancaster Laboratories Environment Testing, LLC | 410-97754-1 | 20-0068 | Perfluorodecanesulfonic acid | PFDS | Total | <MDL | U |  | ng/L | 0.52 | 2.1 |  | Water | EPA 1633 | 09/25/2022 | 23:59 |  | 09/07/2022 | 09:05 |  |  |  | Studley Pond | 36 | -70.9201 | 42.1201 |  | N | R | --
Eurofins Lancaster Laboratories Environment Testing, LLC | 410-97754-1 | 20-0068 | Perfluorodecanoic acid | PFDA | Total | 0.92 | J | carried lab qual forward and translated to WPP qual | ng/L | 0.52 | 2.1 |  | Water | EPA 1633 | 09/25/2022 | 23:59 |  | 09/07/2022 | 09:05 | j | 0.92 |  | Studley Pond | 36 | -70.9201 | 42.1201 |  | N | R | --
Eurofins Lancaster Laboratories Environment Testing, LLC | 410-97754-1 | 20-0068 | Perfluorododecanesulfonic acid (PFDoS) | PFDoS | Total | <MDL | U |  | ng/L | 0.93 | 2.1 |  | Water | EPA 1633 | 09/25/2022 | 23:59 |  | 09/07/2022 | 09:05 |  |  |  | Studley Pond | 36 | -70.9201 | 42.1201 |  | N | R | --
Eurofins Lancaster Laboratories Environment Testing, LLC | 410-97754-1 | 20-0068 | Perfluorododecanoic acid | PFDoA | Total | <MDL | U |  | ng/L | 0.52 | 2.1 |  | Water | EPA 1633 | 09/25/2022 | 23:59 |  | 09/07/2022 | 09:05 |  |  |  | Studley Pond | 36 | -70.9201 | 42.1201 |  | N | R | --
Eurofins Lancaster Laboratories Environment Testing, LLC | 410-97754-1 | 20-0068 | Perfluoroheptanesulfonic acid | PFHpS | Total | 0.98 | J | carried lab qual forward and translated to WPP qual | ng/L | 0.41 | 2.1 |  | Water | EPA 1633 | 09/25/2022 | 23:59 |  | 09/07/2022 | 09:05 | j | 0.98 |  | Studley Pond | 36 | -70.9201 | 42.1201 |  | N | R | --
Eurofins Lancaster Laboratories Environment Testing, LLC | 410-97754-1 | 20-0068 | Perfluoroheptanoic acid | PFHpA | Total | 24 |  |  | ng/L | 0.54 | 2.1 |  | Water | EPA 1633 | 09/25/2022 | 23:59 |  | 09/07/2022 | 09:05 |  | 24 |  | Studley Pond | 36 | -70.9201 | 42.1201 |  | N | R | --
Eurofins Lancaster Laboratories Environment Testing, LLC | 410-97754-1 | 20-0068 | Perfluorohexanesulfonic acid | PFHxS | Total | 37 |  |  | ng/L | 0.59 | 2.1 |  | Water | EPA 1633 | 09/25/2022 | 23:59 |  | 09/07/2022 | 09:05 |  | 37 | 1 | Studley Pond | 36 | -70.9201 | 42.1201 |  | N | R | --
Eurofins Lancaster Laboratories Environment Testing, LLC | 410-97754-1 | 20-0068 | Perfluorohexanoic acid | PFHxA | Total | 40 |  |  | ng/L | 0.52 | 2.1 |  | Water | EPA 1633 | 09/25/2022 | 23:59 |  | 09/07/2022 | 09:05 |  | 40 |  | Studley Pond | 36 | -70.9201 | 42.1201 |  | N | R | --
Eurofins Lancaster Laboratories Environment Testing, LLC | 410-97754-1 | 20-0068 | Perfluorononanesulfonic acid | PFNS | Total | <MDL | U |  | ng/L | 0.41 | 2.1 |  | Water | EPA 1633 | 09/25/2022 | 23:59 |  | 09/07/2022 | 09:05 |  |  |  | Studley Pond | 36 | -70.9201 | 42.1201 |  | N | R | --
Eurofins Lancaster Laboratories Environment Testing, LLC | 410-97754-1 | 20-0068 | Perfluorononanoic acid | PFNA | Total | 5.9 |  |  | ng/L | 0.52 | 2.1 |  | Water | EPA 1633 | 09/25/2022 | 23:59 |  | 09/07/2022 | 09:05 |  | 5.9 |  | Studley Pond | 36 | -70.9201 | 42.1201 |  | N | R | --
Eurofins Lancaster Laboratories Environment Testing, LLC | 410-97754-1 | 20-0068 | Perfluorooctanesulfonamide | PFOSA | Total | 1.5 | J | carried lab qual forward and translated to WPP qual | ng/L | 0.52 | 2.1 |  | Water | EPA 1633 | 09/25/2022 | 23:59 |  | 09/07/2022 | 09:05 | j | 1.5 |  | Studley Pond | 36 | -70.9201 | 42.1201 |  | N | R | --
Eurofins Lancaster Laboratories Environment Testing, LLC | 410-97754-1 | 20-0068 | Perfluorooctanesulfonic acid | PFOS | Total | 80 |  |  | ng/L | 0.52 | 2.1 |  | Water | EPA 1633 | 09/25/2022 | 23:59 |  | 09/07/2022 | 09:05 |  | 80 | 1 | Studley Pond | 36 | -70.9201 | 42.1201 |  | N | R | --
Eurofins Lancaster Laboratories Environment Testing, LLC | 410-97754-1 | 20-0068 | Perfluorooctanoic acid | PFOA | Total | 43 |  |  | ng/L | 0.66 | 2.1 |  | Water | EPA 1633 | 09/25/2022 | 23:59 |  | 09/07/2022 | 09:05 |  | 43 | 1 | Studley Pond | 36 | -70.9201 | 42.1201 |  | N | R | --
Eurofins Lancaster Laboratories Environment Testing, LLC | 410-97754-1 | 20-0068 | Perfluoropentanesulfonic acid | PFPeS | Total | 2.4 |  |  | ng/L | 0.52 | 2.1 |  | Water | EPA 1633 | 09/25/2022 | 23:59 |  | 09/07/2022 | 09:05 |  | 2.4 |  | Studley Pond | 36 | -70.9201 | 42.1201 |  | N | R | --
Eurofins Lancaster Laboratories Environment Testing, LLC | 410-97754-1 | 20-0068 | Perfluoropentanoic acid | PFPeA | Total | 48 |  |  | ng/L | 1 | 4.1 |  | Water | EPA 1633 | 09/25/2022 | 23:59 |  | 09/07/2022 | 09:05 |  | 48 |  | Studley Pond | 36 | -70.9201 | 42.1201 |  | N | R | --
Eurofins Lancaster Laboratories Environment Testing, LLC | 410-97754-1 | 20-0068 | Perfluorotridecanoic acid | PFTrDA | Total | <MDL | U |  | ng/L | 0.52 | 2.1 |  | Water | EPA 1633 | 09/25/2022 | 23:59 |  | 09/07/2022 | 09:05 |  |  |  | Studley Pond | 36 | -70.9201 | 42.1201 |  | N | R | --
Eurofins Lancaster Laboratories Environment Testing, LLC | 410-97754-1 | 20-0068 | Perfluoroundecanoic acid | PFUnA | Total | <MDL | U |  | ng/L | 0.52 | 2.1 |  | Water | EPA 1633 | 09/25/2022 | 23:59 |  | 09/07/2022 | 09:05 |  |  |  | Studley Pond | 36 | -70.9201 | 42.1201 |  | N | R | --
Eurofins Lancaster Laboratories Environment Testing, LLC | 410-97754-1 | 20-0068 | PES | PFEESA | Total | <MDL | U |  | ng/L | 0.52 | 4.1 |  | Water | EPA 1633 | 09/25/2022 | 23:59 |  | 09/07/2022 | 09:05 |  |  |  | Studley Pond | 36 | -70.9201 | 42.1201 |  | N | R | --
Eurofins Lancaster Laboratories Environment Testing, LLC | 410-97754-1 | 20-0068 | PFECA A | PFMBA | Total | <MDL | U |  | ng/L | 1 | 4.1 |  | Water | EPA 1633 | 09/25/2022 | 23:59 |  | 09/07/2022 | 09:05 |  |  |  | Studley Pond | 36 | -70.9201 | 42.1201 |  | N | R | --
Eurofins Lancaster Laboratories Environment Testing, LLC | 410-97754-1 | 20-0068 | PFECA B | NFDHA | Total | <MDL | U |  | ng/L | 1 | 4.1 |  | Water | EPA 1633 | 09/25/2022 | 23:59 |  | 09/07/2022 | 09:05 |  |  |  | Studley Pond | 36 | -70.9201 | 42.1201 |  | N | R | --
Eurofins Lancaster Laboratories Environment Testing, LLC | 410-97754-1 | 20-0068 | PFECA F | PFMPA | Total | <MDL | U |  | ng/L | 0.52 | 4.1 |  | Water | EPA 1633 | 09/25/2022 | 23:59 |  | 09/07/2022 | 09:05 |  |  |  | Studley Pond | 36 | -70.9201 | 42.1201 |  | N | R | --
Eurofins Lancaster Laboratories Environment Testing, LLC | 410-97754-1 | 20-0068 | Perfluorotetradecanoic acid | PFTeDA | Total | <MDL | U |  | ng/L | 0.54 | 2.2 |  | Water | EPA 1633 | 10/03/2022 | 21:43 |  | 09/07/2022 | 09:05 |  |  |  | Studley Pond | 36 | -70.9201 | 42.1201 |  | N | R | --
Eurofins Lancaster Laboratories Environment Testing, LLC | 410-86618-2 | 20-0007 | 11Cl-PF3OUdS | 11Cl-PF3OUdS | Total | <MDL | U |  | ng/L | 2.2 | 8.7 |  | Water | EPA 1633 | 07/14/2022 | 02:47 |  | 06/02/2022 | 13:00 |  |  |  | Upper Spectacle Pond | 4 | -73.1179 | 42.182 | X | N | R | --
Eurofins Lancaster Laboratories Environment Testing, LLC | 410-86618-2 | 20-0007 | 3:3 FTCA | 3:3FTCA | Total | <MDL | U |  | ng/L | 1.6 | 11 |  | Water | EPA 1633 | 07/14/2022 | 02:47 |  | 06/02/2022 | 13:00 |  |  |  | Upper Spectacle Pond | 4 | -73.1179 | 42.182 | X | N | R | --
Eurofins Lancaster Laboratories Environment Testing, LLC | 410-86618-2 | 20-0007 | 4:2 FTS | 4:2FTS | Total | <MDL | U |  | ng/L | 1.8 | 8.7 |  | Water | EPA 1633 | 07/14/2022 | 02:47 |  | 06/02/2022 | 13:00 |  |  |  | Upper Spectacle Pond | 4 | -73.1179 | 42.182 | X | N | R | --
Eurofins Lancaster Laboratories Environment Testing, LLC | 410-86618-2 | 20-0007 | 5:3 FTCA | 5:3FTCA | Total | <MDL | U |  | ng/L | 11 | 54 |  | Water | EPA 1633 | 07/14/2022 | 02:47 |  | 06/02/2022 | 13:00 |  |  |  | Upper Spectacle Pond | 4 | -73.1179 | 42.182 | X | N | R | --
Eurofins Lancaster Laboratories Environment Testing, LLC | 410-86618-2 | 20-0007 | 6:2 FTS | 6:2FTS | Total | <MDL | U |  | ng/L | 2.7 | 8.7 |  | Water | EPA 1633 | 07/14/2022 | 02:47 |  | 06/02/2022 | 13:00 |  |  |  | Upper Spectacle Pond | 4 | -73.1179 | 42.182 | X | N | R | --
Eurofins Lancaster Laboratories Environment Testing, LLC | 410-86618-2 | 20-0007 | 7:3 FTCA | 7:3FTCA | Total | <MDL | U |  | ng/L | 11 | 54 |  | Water | EPA 1633 | 07/14/2022 | 02:47 |  | 06/02/2022 | 13:00 |  |  |  | Upper Spectacle Pond | 4 | -73.1179 | 42.182 | X | N | R | --
Eurofins Lancaster Laboratories Environment Testing, LLC | 410-86618-2 | 20-0007 | 8:2 FTS | 8:2FTS | Total | <MDL | U |  | ng/L | 2.8 | 8.7 |  | Water | EPA 1633 | 07/14/2022 | 02:47 |  | 06/02/2022 | 13:00 |  |  |  | Upper Spectacle Pond | 4 | -73.1179 | 42.182 | X | N | R | --
Eurofins Lancaster Laboratories Environment Testing, LLC | 410-86618-2 | 20-0007 | 9Cl-PF3ONS | 9Cl-PF3ONS | Total | <MDL | U |  | ng/L | 1.1 | 8.7 |  | Water | EPA 1633 | 07/14/2022 | 02:47 |  | 06/02/2022 | 13:00 |  |  |  | Upper Spectacle Pond | 4 | -73.1179 | 42.182 | X | N | R | --
Eurofins Lancaster Laboratories Environment Testing, LLC | 410-86618-2 | 20-0007 | DONA | ADONA | Total | <MDL | U |  | ng/L | 1.6 | 8.7 |  | Water | EPA 1633 | 07/14/2022 | 02:47 |  | 06/02/2022 | 13:00 |  |  |  | Upper Spectacle Pond | 4 | -73.1179 | 42.182 | X | N | R | --
Eurofins Lancaster Laboratories Environment Testing, LLC | 410-86618-2 | 20-0007 | HFPO-DA | HFPO-DA | Total | <MDL | U |  | ng/L | 2.2 | 8.7 |  | Water | EPA 1633 | 07/14/2022 | 02:47 |  | 06/02/2022 | 13:00 |  |  |  | Upper Spectacle Pond | 4 | -73.1179 | 42.182 | X | N | R | --
Eurofins Lancaster Laboratories Environment Testing, LLC | 410-86618-2 | 20-0007 | NEtFOSA | NEtFOSA | Total | <MDL | U |  | ng/L | 0.54 | 2.2 |  | Water | EPA 1633 | 07/14/2022 | 02:47 |  | 06/02/2022 | 13:00 |  |  |  | Upper Spectacle Pond | 4 | -73.1179 | 42.182 | X | N | R | --
Eurofins Lancaster Laboratories Environment Testing, LLC | 410-86618-2 | 20-0007 | NEtFOSAA | NEtFOSAA | Total | <MDL | U |  | ng/L | 0.76 | 2.2 |  | Water | EPA 1633 | 07/14/2022 | 02:47 |  | 06/02/2022 | 13:00 |  |  |  | Upper Spectacle Pond | 4 | -73.1179 | 42.182 | X | N | R | --
Eurofins Lancaster Laboratories Environment Testing, LLC | 410-86618-2 | 20-0007 | NEtFOSE | NEtFOSE | Total | <MDL | U |  | ng/L | 5.4 | 22 |  | Water | EPA 1633 | 07/14/2022 | 02:47 |  | 06/02/2022 | 13:00 |  |  |  | Upper Spectacle Pond | 4 | -73.1179 | 42.182 | X | N | R | --
Eurofins Lancaster Laboratories Environment Testing, LLC | 410-86618-2 | 20-0007 | NMeFOSA | NMeFOSA | Total | <MDL | U |  | ng/L | 0.54 | 2.2 |  | Water | EPA 1633 | 07/14/2022 | 02:47 |  | 06/02/2022 | 13:00 |  |  |  | Upper Spectacle Pond | 4 | -73.1179 | 42.182 | X | N | R | --
Eurofins Lancaster Laboratories Environment Testing, LLC | 410-86618-2 | 20-0007 | NMeFOSAA | NMeFOSAA | Total | <MDL | U |  | ng/L | 1.3 | 4.3 |  | Water | EPA 1633 | 07/14/2022 | 02:47 |  | 06/02/2022 | 13:00 |  |  |  | Upper Spectacle Pond | 4 | -73.1179 | 42.182 | X | N | R | --
Eurofins Lancaster Laboratories Environment Testing, LLC | 410-86618-2 | 20-0007 | NMeFOSE | NMeFOSE | Total | <MDL | U |  | ng/L | 5.4 | 22 |  | Water | EPA 1633 | 07/14/2022 | 02:47 |  | 06/02/2022 | 13:00 |  |  |  | Upper Spectacle Pond | 4 | -73.1179 | 42.182 | X | N | R | --
Eurofins Lancaster Laboratories Environment Testing, LLC | 410-86618-2 | 20-0007 | Perfluorobutanesulfonic acid | PFBS | Total | <MDL | U |  | ng/L | 0.32 | 2.2 |  | Water | EPA 1633 | 07/14/2022 | 02:47 |  | 06/02/2022 | 13:00 |  |  |  | Upper Spectacle Pond | 4 | -73.1179 | 42.182 | X | N | R | --
Eurofins Lancaster Laboratories Environment Testing, LLC | 410-86618-2 | 20-0007 | Perfluorobutanoic acid | PFBA | Total | <MDL | U |  | ng/L | 2.2 | 8.7 |  | Water | EPA 1633 | 07/14/2022 | 02:47 |  | 06/02/2022 | 13:00 |  |  |  | Upper Spectacle Pond | 4 | -73.1179 | 42.182 | X | N | R | --
Eurofins Lancaster Laboratories Environment Testing, LLC | 410-86618-2 | 20-0007 | Perfluorodecanesulfonic acid | PFDS | Total | <MDL | U |  | ng/L | 0.54 | 2.2 |  | Water | EPA 1633 | 07/14/2022 | 02:47 |  | 06/02/2022 | 13:00 |  |  |  | Upper Spectacle Pond | 4 | -73.1179 | 42.182 | X | N | R | --
Eurofins Lancaster Laboratories Environment Testing, LLC | 410-86618-2 | 20-0007 | Perfluorodecanoic acid | PFDA | Total | <MDL | U |  | ng/L | 0.54 | 2.2 |  | Water | EPA 1633 | 07/14/2022 | 02:47 |  | 06/02/2022 | 13:00 |  |  |  | Upper Spectacle Pond | 4 | -73.1179 | 42.182 | X | N | R | --
Eurofins Lancaster Laboratories Environment Testing, LLC | 410-86618-2 | 20-0007 | Perfluorododecanesulfonic acid (PFDoS) | PFDoS | Total | <MDL | U |  | ng/L | 0.97 | 2.2 |  | Water | EPA 1633 | 07/14/2022 | 02:47 |  | 06/02/2022 | 13:00 |  |  |  | Upper Spectacle Pond | 4 | -73.1179 | 42.182 | X | N | R | --
Eurofins Lancaster Laboratories Environment Testing, LLC | 410-86618-2 | 20-0007 | Perfluorododecanoic acid | PFDoA | Total | <MDL | U |  | ng/L | 0.54 | 2.2 |  | Water | EPA 1633 | 07/14/2022 | 02:47 |  | 06/02/2022 | 13:00 |  |  |  | Upper Spectacle Pond | 4 | -73.1179 | 42.182 | X | N | R | --
Eurofins Lancaster Laboratories Environment Testing, LLC | 410-86618-2 | 20-0007 | Perfluoroheptanesulfonic acid | PFHpS | Total | <MDL | U |  | ng/L | 0.43 | 2.2 |  | Water | EPA 1633 | 07/14/2022 | 02:47 |  | 06/02/2022 | 13:00 |  |  |  | Upper Spectacle Pond | 4 | -73.1179 | 42.182 | X | N | R | --
Eurofins Lancaster Laboratories Environment Testing, LLC | 410-86618-2 | 20-0007 | Perfluoroheptanoic acid | PFHpA | Total | 0.89 | J | carried lab qual forward and translated to WPP qual | ng/L | 0.56 | 2.2 |  | Water | EPA 1633 | 07/14/2022 | 02:47 |  | 06/02/2022 | 13:00 | j | 0.89 |  | Upper Spectacle Pond | 4 | -73.1179 | 42.182 | X | N | R | --
Eurofins Lancaster Laboratories Environment Testing, LLC | 410-86618-2 | 20-0007 | Perfluorohexanesulfonic acid | PFHxS | Total | <MDL | U |  | ng/L | 0.62 | 2.2 |  | Water | EPA 1633 | 07/14/2022 | 02:47 |  | 06/02/2022 | 13:00 |  |  |  | Upper Spectacle Pond | 4 | -73.1179 | 42.182 | X | N | R | --
Eurofins Lancaster Laboratories Environment Testing, LLC | 410-86618-2 | 20-0007 | Perfluorohexanoic acid | PFHxA | Total | <MDL | U |  | ng/L | 0.54 | 2.2 |  | Water | EPA 1633 | 07/14/2022 | 02:47 |  | 06/02/2022 | 13:00 |  |  |  | Upper Spectacle Pond | 4 | -73.1179 | 42.182 | X | N | R | --
Eurofins Lancaster Laboratories Environment Testing, LLC | 410-86618-2 | 20-0007 | Perfluorononanesulfonic acid | PFNS | Total | <MDL | U |  | ng/L | 0.43 | 2.2 |  | Water | EPA 1633 | 07/14/2022 | 02:47 |  | 06/02/2022 | 13:00 |  |  |  | Upper Spectacle Pond | 4 | -73.1179 | 42.182 | X | N | R | --
Eurofins Lancaster Laboratories Environment Testing, LLC | 410-86618-2 | 20-0007 | Perfluorononanoic acid | PFNA | Total | 0.60 | J | carried lab qual forward and translated to WPP qual | ng/L | 0.54 | 2.2 |  | Water | EPA 1633 | 07/14/2022 | 02:47 |  | 06/02/2022 | 13:00 | j | 0.6 |  | Upper Spectacle Pond | 4 | -73.1179 | 42.182 | X | N | R | --
Eurofins Lancaster Laboratories Environment Testing, LLC | 410-86618-2 | 20-0007 | Perfluorooctanesulfonamide | PFOSA | Total | <MDL | U |  | ng/L | 0.54 | 2.2 |  | Water | EPA 1633 | 07/14/2022 | 02:47 |  | 06/02/2022 | 13:00 |  |  |  | Upper Spectacle Pond | 4 | -73.1179 | 42.182 | X | N | R | --
Eurofins Lancaster Laboratories Environment Testing, LLC | 410-86618-2 | 20-0007 | Perfluorooctanesulfonic acid | PFOS | Total | 0.78 | J | carried lab qual forward and translated to WPP qual | ng/L | 0.54 | 2.2 |  | Water | EPA 1633 | 07/14/2022 | 02:47 |  | 06/02/2022 | 13:00 | j | 0.78 |  | Upper Spectacle Pond | 4 | -73.1179 | 42.182 | X | N | R | --
Eurofins Lancaster Laboratories Environment Testing, LLC | 410-86618-2 | 20-0007 | Perfluorooctanoic acid | PFOA | Total | 1.3 | J | carried lab qual forward and translated to WPP qual | ng/L | 0.69 | 2.2 |  | Water | EPA 1633 | 07/14/2022 | 02:47 |  | 06/02/2022 | 13:00 | j | 1.3 |  | Upper Spectacle Pond | 4 | -73.1179 | 42.182 | X | N | R | --
Eurofins Lancaster Laboratories Environment Testing, LLC | 410-86618-2 | 20-0007 | Perfluoropentanesulfonic acid | PFPeS | Total | <MDL | U |  | ng/L | 0.54 | 2.2 |  | Water | EPA 1633 | 07/14/2022 | 02:47 |  | 06/02/2022 | 13:00 |  |  |  | Upper Spectacle Pond | 4 | -73.1179 | 42.182 | X | N | R | --
Eurofins Lancaster Laboratories Environment Testing, LLC | 410-86618-2 | 20-0007 | Perfluoropentanoic acid | PFPeA | Total | <MDL | U |  | ng/L | 1.1 | 4.3 |  | Water | EPA 1633 | 07/14/2022 | 02:47 |  | 06/02/2022 | 13:00 |  |  |  | Upper Spectacle Pond | 4 | -73.1179 | 42.182 | X | N | R | --
Eurofins Lancaster Laboratories Environment Testing, LLC | 410-86618-2 | 20-0007 | Perfluorotetradecanoic acid | PFTeDA | Total | <MDL | U |  | ng/L | 0.54 | 2.2 |  | Water | EPA 1633 | 07/14/2022 | 02:47 |  | 06/02/2022 | 13:00 |  |  |  | Upper Spectacle Pond | 4 | -73.1179 | 42.182 | X | N | R | --
Eurofins Lancaster Laboratories Environment Testing, LLC | 410-86618-2 | 20-0007 | Perfluorotridecanoic acid | PFTrDA | Total | <MDL | U |  | ng/L | 0.54 | 2.2 |  | Water | EPA 1633 | 07/14/2022 | 02:47 |  | 06/02/2022 | 13:00 |  |  |  | Upper Spectacle Pond | 4 | -73.1179 | 42.182 | X | N | R | --
Eurofins Lancaster Laboratories Environment Testing, LLC | 410-86618-2 | 20-0007 | Perfluoroundecanoic acid | PFUnA | Total | <MDL | U |  | ng/L | 0.54 | 2.2 |  | Water | EPA 1633 | 07/14/2022 | 02:47 |  | 06/02/2022 | 13:00 |  |  |  | Upper Spectacle Pond | 4 | -73.1179 | 42.182 | X | N | R | --
Eurofins Lancaster Laboratories Environment Testing, LLC | 410-86618-2 | 20-0007 | PES | PFEESA | Total | <MDL | U |  | ng/L | 0.54 | 4.3 |  | Water | EPA 1633 | 07/14/2022 | 02:47 |  | 06/02/2022 | 13:00 |  |  |  | Upper Spectacle Pond | 4 | -73.1179 | 42.182 | X | N | R | --
Eurofins Lancaster Laboratories Environment Testing, LLC | 410-86618-2 | 20-0007 | PFECA A | PFMBA | Total | <MDL | U |  | ng/L | 1.1 | 4.3 |  | Water | EPA 1633 | 07/14/2022 | 02:47 |  | 06/02/2022 | 13:00 |  |  |  | Upper Spectacle Pond | 4 | -73.1179 | 42.182 | X | N | R | --
Eurofins Lancaster Laboratories Environment Testing, LLC | 410-86618-2 | 20-0007 | PFECA B | NFDHA | Total | <MDL | U |  | ng/L | 1.1 | 4.3 |  | Water | EPA 1633 | 07/14/2022 | 02:47 |  | 06/02/2022 | 13:00 |  |  |  | Upper Spectacle Pond | 4 | -73.1179 | 42.182 | X | N | R | --
Eurofins Lancaster Laboratories Environment Testing, LLC | 410-86618-2 | 20-0007 | PFECA F | PFMPA | Total | <MDL | U |  | ng/L | 0.54 | 4.3 |  | Water | EPA 1633 | 07/14/2022 | 02:47 |  | 06/02/2022 | 13:00 |  |  |  | Upper Spectacle Pond | 4 | -73.1179 | 42.182 | X | N | R | --
Eurofins Lancaster Laboratories Environment Testing, LLC | 410-106761-1 | 20-0069 | 11Cl-PF3OUdS | 11Cl-PF3OUdS | Total | <MDL | U |  | ng/L | 1.9 | 7.7 |  | Water | EPA 1633 | 12/05/2022 | 09:25 |  | 09/12/2022 | 10:30 |  |  |  | Wachusett Reservoir | 37 | -71.7796 | 42.3709 |  | N | R | --
Eurofins Lancaster Laboratories Environment Testing, LLC | 410-106761-1 | 20-0069 | 3:3 FTCA | 3:3FTCA | Total | <MDL | U |  | ng/L | 1.4 | 9.6 |  | Water | EPA 1633 | 12/05/2022 | 09:25 |  | 09/12/2022 | 10:30 |  |  |  | Wachusett Reservoir | 37 | -71.7796 | 42.3709 |  | N | R | --
Eurofins Lancaster Laboratories Environment Testing, LLC | 410-106761-1 | 20-0069 | 4:2 FTS | 4:2FTS | Total | <MDL | U |  | ng/L | 1.6 | 7.7 |  | Water | EPA 1633 | 12/05/2022 | 09:25 |  | 09/12/2022 | 10:30 |  |  |  | Wachusett Reservoir | 37 | -71.7796 | 42.3709 |  | N | R | --
Eurofins Lancaster Laboratories Environment Testing, LLC | 410-106761-1 | 20-0069 | 5:3 FTCA | 5:3FTCA | Total | <MDL | U |  | ng/L | 9.6 | 48 |  | Water | EPA 1633 | 12/05/2022 | 09:25 |  | 09/12/2022 | 10:30 |  |  |  | Wachusett Reservoir | 37 | -71.7796 | 42.3709 |  | N | R | --
Eurofins Lancaster Laboratories Environment Testing, LLC | 410-106761-1 | 20-0069 | 6:2 FTS | 6:2FTS | Total | <MDL | U |  | ng/L | 2.4 | 7.7 |  | Water | EPA 1633 | 12/05/2022 | 09:25 |  | 09/12/2022 | 10:30 |  |  |  | Wachusett Reservoir | 37 | -71.7796 | 42.3709 |  | N | R | --
Eurofins Lancaster Laboratories Environment Testing, LLC | 410-106761-1 | 20-0069 | 7:3 FTCA | 7:3FTCA | Total | <MDL | U |  | ng/L | 9.6 | 48 |  | Water | EPA 1633 | 12/05/2022 | 09:25 |  | 09/12/2022 | 10:30 |  |  |  | Wachusett Reservoir | 37 | -71.7796 | 42.3709 |  | N | R | --
Eurofins Lancaster Laboratories Environment Testing, LLC | 410-106761-1 | 20-0069 | 8:2 FTS | 8:2FTS | Total | <MDL | U |  | ng/L | 2.5 | 7.7 |  | Water | EPA 1633 | 12/05/2022 | 09:25 |  | 09/12/2022 | 10:30 |  |  |  | Wachusett Reservoir | 37 | -71.7796 | 42.3709 |  | N | R | --
Eurofins Lancaster Laboratories Environment Testing, LLC | 410-106761-1 | 20-0069 | 9Cl-PF3ONS | 9Cl-PF3ONS | Total | <MDL | U |  | ng/L | 0.96 | 7.7 |  | Water | EPA 1633 | 12/05/2022 | 09:25 |  | 09/12/2022 | 10:30 |  |  |  | Wachusett Reservoir | 37 | -71.7796 | 42.3709 |  | N | R | --
Eurofins Lancaster Laboratories Environment Testing, LLC | 410-106761-1 | 20-0069 | DONA | ADONA | Total | <MDL | U |  | ng/L | 1.4 | 7.7 |  | Water | EPA 1633 | 12/05/2022 | 09:25 |  | 09/12/2022 | 10:30 |  |  |  | Wachusett Reservoir | 37 | -71.7796 | 42.3709 |  | N | R | --
Eurofins Lancaster Laboratories Environment Testing, LLC | 410-106761-1 | 20-0069 | HFPO-DA | HFPO-DA | Total | <MDL | U |  | ng/L | 1.9 | 7.7 |  | Water | EPA 1633 | 12/05/2022 | 09:25 |  | 09/12/2022 | 10:30 |  |  |  | Wachusett Reservoir | 37 | -71.7796 | 42.3709 |  | N | R | --
Eurofins Lancaster Laboratories Environment Testing, LLC | 410-106761-1 | 20-0069 | NEtFOSA | NEtFOSA | Total | <MDL | U |  | ng/L | 0.48 | 1.9 |  | Water | EPA 1633 | 12/05/2022 | 09:25 |  | 09/12/2022 | 10:30 |  |  |  | Wachusett Reservoir | 37 | -71.7796 | 42.3709 |  | N | R | --
Eurofins Lancaster Laboratories Environment Testing, LLC | 410-106761-1 | 20-0069 | NEtFOSAA | NEtFOSAA | Total | <MDL | U |  | ng/L | 0.67 | 1.9 |  | Water | EPA 1633 | 12/05/2022 | 09:25 |  | 09/12/2022 | 10:30 |  |  |  | Wachusett Reservoir | 37 | -71.7796 | 42.3709 |  | N | R | --
Eurofins Lancaster Laboratories Environment Testing, LLC | 410-106761-1 | 20-0069 | NEtFOSE | NEtFOSE | Total | <MDL | U |  | ng/L | 4.8 | 19 |  | Water | EPA 1633 | 12/05/2022 | 09:25 |  | 09/12/2022 | 10:30 |  |  |  | Wachusett Reservoir | 37 | -71.7796 | 42.3709 |  | N | R | --
Eurofins Lancaster Laboratories Environment Testing, LLC | 410-106761-1 | 20-0069 | NMeFOSA | NMeFOSA | Total | <MDL | U |  | ng/L | 0.48 | 1.9 |  | Water | EPA 1633 | 12/05/2022 | 09:25 |  | 09/12/2022 | 10:30 |  |  |  | Wachusett Reservoir | 37 | -71.7796 | 42.3709 |  | N | R | --
Eurofins Lancaster Laboratories Environment Testing, LLC | 410-106761-1 | 20-0069 | NMeFOSAA | NMeFOSAA | Total | <MDL | U |  | ng/L | 1.2 | 3.8 |  | Water | EPA 1633 | 12/05/2022 | 09:25 |  | 09/12/2022 | 10:30 |  |  |  | Wachusett Reservoir | 37 | -71.7796 | 42.3709 |  | N | R | --
Eurofins Lancaster Laboratories Environment Testing, LLC | 410-106761-1 | 20-0069 | NMeFOSE | NMeFOSE | Total | <MDL | U |  | ng/L | 4.8 | 19 |  | Water | EPA 1633 | 12/05/2022 | 09:25 |  | 09/12/2022 | 10:30 |  |  |  | Wachusett Reservoir | 37 | -71.7796 | 42.3709 |  | N | R | --
Eurofins Lancaster Laboratories Environment Testing, LLC | 410-106761-1 | 20-0069 | Perfluorobutanesulfonic acid | PFBS | Total | 0.86 | J | carried lab qual forward and translated to WPP qual | ng/L | 0.29 | 1.9 |  | Water | EPA 1633 | 12/05/2022 | 09:25 |  | 09/12/2022 | 10:30 | j | 0.86 |  | Wachusett Reservoir | 37 | -71.7796 | 42.3709 |  | N | R | --
Eurofins Lancaster Laboratories Environment Testing, LLC | 410-106761-1 | 20-0069 | Perfluorobutanoic acid | PFBA | Total | <MDL | U |  | ng/L | 1.9 | 7.7 |  | Water | EPA 1633 | 12/05/2022 | 09:25 |  | 09/12/2022 | 10:30 |  |  |  | Wachusett Reservoir | 37 | -71.7796 | 42.3709 |  | N | R | --
Eurofins Lancaster Laboratories Environment Testing, LLC | 410-106761-1 | 20-0069 | Perfluorodecanesulfonic acid | PFDS | Total | <MDL | U |  | ng/L | 0.48 | 1.9 |  | Water | EPA 1633 | 12/05/2022 | 09:25 |  | 09/12/2022 | 10:30 |  |  |  | Wachusett Reservoir | 37 | -71.7796 | 42.3709 |  | N | R | --
Eurofins Lancaster Laboratories Environment Testing, LLC | 410-106761-1 | 20-0069 | Perfluorodecanoic acid | PFDA | Total | <MDL | U |  | ng/L | 0.48 | 1.9 |  | Water | EPA 1633 | 12/05/2022 | 09:25 |  | 09/12/2022 | 10:30 |  |  |  | Wachusett Reservoir | 37 | -71.7796 | 42.3709 |  | N | R | --
Eurofins Lancaster Laboratories Environment Testing, LLC | 410-106761-1 | 20-0069 | Perfluorododecanesulfonic acid (PFDoS) | PFDoS | Total | <MDL | U |  | ng/L | 0.87 | 1.9 |  | Water | EPA 1633 | 12/05/2022 | 09:25 |  | 09/12/2022 | 10:30 |  |  |  | Wachusett Reservoir | 37 | -71.7796 | 42.3709 |  | N | R | --
Eurofins Lancaster Laboratories Environment Testing, LLC | 410-106761-1 | 20-0069 | Perfluorododecanoic acid | PFDoA | Total | <MDL | U |  | ng/L | 0.48 | 1.9 |  | Water | EPA 1633 | 12/05/2022 | 09:25 |  | 09/12/2022 | 10:30 |  |  |  | Wachusett Reservoir | 37 | -71.7796 | 42.3709 |  | N | R | --
Eurofins Lancaster Laboratories Environment Testing, LLC | 410-106761-1 | 20-0069 | Perfluoroheptanesulfonic acid | PFHpS | Total | <MDL | U |  | ng/L | 0.38 | 1.9 |  | Water | EPA 1633 | 12/05/2022 | 09:25 |  | 09/12/2022 | 10:30 |  |  |  | Wachusett Reservoir | 37 | -71.7796 | 42.3709 |  | N | R | --
Eurofins Lancaster Laboratories Environment Testing, LLC | 410-106761-1 | 20-0069 | Perfluoroheptanoic acid | PFHpA | Total | 1.4 | J | carried lab qual forward and translated to WPP qual | ng/L | 0.5 | 1.9 |  | Water | EPA 1633 | 12/05/2022 | 09:25 |  | 09/12/2022 | 10:30 | j | 1.4 |  | Wachusett Reservoir | 37 | -71.7796 | 42.3709 |  | N | R | --
Eurofins Lancaster Laboratories Environment Testing, LLC | 410-106761-1 | 20-0069 | Perfluorohexanesulfonic acid | PFHxS | Total | 0.58 | J | carried lab qual forward and translated to WPP qual | ng/L | 0.55 | 1.9 |  | Water | EPA 1633 | 12/05/2022 | 09:25 |  | 09/12/2022 | 10:30 | j | 0.58 |  | Wachusett Reservoir | 37 | -71.7796 | 42.3709 |  | N | R | --
Eurofins Lancaster Laboratories Environment Testing, LLC | 410-106761-1 | 20-0069 | Perfluorohexanoic acid | PFHxA | Total | 1.9 |  |  | ng/L | 0.48 | 1.9 |  | Water | EPA 1633 | 12/05/2022 | 09:25 |  | 09/12/2022 | 10:30 |  | 1.9 |  | Wachusett Reservoir | 37 | -71.7796 | 42.3709 |  | N | R | --
Eurofins Lancaster Laboratories Environment Testing, LLC | 410-106761-1 | 20-0069 | Perfluorononanesulfonic acid | PFNS | Total | <MDL | U |  | ng/L | 0.38 | 1.9 |  | Water | EPA 1633 | 12/05/2022 | 09:25 |  | 09/12/2022 | 10:30 |  |  |  | Wachusett Reservoir | 37 | -71.7796 | 42.3709 |  | N | R | --
Eurofins Lancaster Laboratories Environment Testing, LLC | 410-106761-1 | 20-0069 | Perfluorononanoic acid | PFNA | Total | <MDL | U |  | ng/L | 0.48 | 1.9 |  | Water | EPA 1633 | 12/05/2022 | 09:25 |  | 09/12/2022 | 10:30 |  |  |  | Wachusett Reservoir | 37 | -71.7796 | 42.3709 |  | N | R | --
Eurofins Lancaster Laboratories Environment Testing, LLC | 410-106761-1 | 20-0069 | Perfluorooctanesulfonamide | PFOSA | Total | <MDL | U |  | ng/L | 0.48 | 1.9 |  | Water | EPA 1633 | 12/05/2022 | 09:25 |  | 09/12/2022 | 10:30 |  |  |  | Wachusett Reservoir | 37 | -71.7796 | 42.3709 |  | N | R | --
Eurofins Lancaster Laboratories Environment Testing, LLC | 410-106761-1 | 20-0069 | Perfluorooctanesulfonic acid | PFOS | Total | <MDL | U | added "d" qual due to censored data on same analysis date | ng/L | 0.48 | 1.9 |  | Water | EPA 1633 | 12/05/2022 | 09:25 |  | 09/12/2022 | 10:30 | d |  |  | Wachusett Reservoir | 37 | -71.7796 | 42.3709 |  | N | R | --
Eurofins Lancaster Laboratories Environment Testing, LLC | 410-106761-1 | 20-0069 | Perfluorooctanoic acid | PFOA | Total | 2.2 |  |  | ng/L | 0.62 | 1.9 |  | Water | EPA 1633 | 12/05/2022 | 09:25 |  | 09/12/2022 | 10:30 |  | 2.2 |  | Wachusett Reservoir | 37 | -71.7796 | 42.3709 |  | N | R | --
Eurofins Lancaster Laboratories Environment Testing, LLC | 410-106761-1 | 20-0069 | Perfluoropentanesulfonic acid | PFPeS | Total | <MDL | U |  | ng/L | 0.48 | 1.9 |  | Water | EPA 1633 | 12/05/2022 | 09:25 |  | 09/12/2022 | 10:30 |  |  |  | Wachusett Reservoir | 37 | -71.7796 | 42.3709 |  | N | R | --
Eurofins Lancaster Laboratories Environment Testing, LLC | 410-106761-1 | 20-0069 | Perfluoropentanoic acid | PFPeA | Total | 2.2 | J | carried lab qual forward and translated to WPP qual | ng/L | 0.96 | 3.8 |  | Water | EPA 1633 | 12/05/2022 | 09:25 |  | 09/12/2022 | 10:30 | j | 2.2 |  | Wachusett Reservoir | 37 | -71.7796 | 42.3709 |  | N | R | --
Eurofins Lancaster Laboratories Environment Testing, LLC | 410-106761-1 | 20-0069 | Perfluorotetradecanoic acid | PFTeDA | Total | <MDL | U |  | ng/L | 0.48 | 1.9 |  | Water | EPA 1633 | 12/05/2022 | 09:25 |  | 09/12/2022 | 10:30 |  |  |  | Wachusett Reservoir | 37 | -71.7796 | 42.3709 |  | N | R | --
Eurofins Lancaster Laboratories Environment Testing, LLC | 410-106761-1 | 20-0069 | Perfluorotridecanoic acid | PFTrDA | Total | <MDL | U |  | ng/L | 0.48 | 1.9 |  | Water | EPA 1633 | 12/05/2022 | 09:25 |  | 09/12/2022 | 10:30 |  |  |  | Wachusett Reservoir | 37 | -71.7796 | 42.3709 |  | N | R | --
Eurofins Lancaster Laboratories Environment Testing, LLC | 410-106761-1 | 20-0069 | Perfluoroundecanoic acid | PFUnA | Total | <MDL | U |  | ng/L | 0.48 | 1.9 |  | Water | EPA 1633 | 12/05/2022 | 09:25 |  | 09/12/2022 | 10:30 |  |  |  | Wachusett Reservoir | 37 | -71.7796 | 42.3709 |  | N | R | --
Eurofins Lancaster Laboratories Environment Testing, LLC | 410-106761-1 | 20-0069 | PES | PFEESA | Total | <MDL | U |  | ng/L | 0.48 | 3.8 |  | Water | EPA 1633 | 12/05/2022 | 09:25 |  | 09/12/2022 | 10:30 |  |  |  | Wachusett Reservoir | 37 | -71.7796 | 42.3709 |  | N | R | --
Eurofins Lancaster Laboratories Environment Testing, LLC | 410-106761-1 | 20-0069 | PFECA A | PFMBA | Total | <MDL | U |  | ng/L | 0.96 | 3.8 |  | Water | EPA 1633 | 12/05/2022 | 09:25 |  | 09/12/2022 | 10:30 |  |  |  | Wachusett Reservoir | 37 | -71.7796 | 42.3709 |  | N | R | --
Eurofins Lancaster Laboratories Environment Testing, LLC | 410-106761-1 | 20-0069 | PFECA B | NFDHA | Total | <MDL | U |  | ng/L | 0.96 | 3.8 |  | Water | EPA 1633 | 12/05/2022 | 09:25 |  | 09/12/2022 | 10:30 |  |  |  | Wachusett Reservoir | 37 | -71.7796 | 42.3709 |  | N | R | --
Eurofins Lancaster Laboratories Environment Testing, LLC | 410-106761-1 | 20-0069 | PFECA F | PFMPA | Total | <MDL | U |  | ng/L | 0.48 | 3.8 |  | Water | EPA 1633 | 12/05/2022 | 09:25 |  | 09/12/2022 | 10:30 |  |  |  | Wachusett Reservoir | 37 | -71.7796 | 42.3709 |  | N | R | --
Eurofins Lancaster Laboratories Environment Testing, LLC | 410-106738-1 | 20-0065 | 11Cl-PF3OUdS | 11Cl-PF3OUdS | Total | <MDL | U |  | ng/L | 2.1 | 8.4 |  | Water | EPA 1633 | 12/05/2022 | 08:59 |  | 11/03/2022 | 09:45 |  |  |  | Ware River | 50 | -72.2269 | 42.2662 |  | N | R | --
Eurofins Lancaster Laboratories Environment Testing, LLC | 410-106738-1 | 20-0065 | 3:3 FTCA | 3:3FTCA | Total | <MDL | U |  | ng/L | 1.6 | 10 |  | Water | EPA 1633 | 12/05/2022 | 08:59 |  | 11/03/2022 | 09:45 |  |  |  | Ware River | 50 | -72.2269 | 42.2662 |  | N | R | --
Eurofins Lancaster Laboratories Environment Testing, LLC | 410-106738-1 | 20-0065 | 4:2 FTS | 4:2FTS | Total | <MDL | U |  | ng/L | 1.8 | 8.4 |  | Water | EPA 1633 | 12/05/2022 | 08:59 |  | 11/03/2022 | 09:45 |  |  |  | Ware River | 50 | -72.2269 | 42.2662 |  | N | R | --
Eurofins Lancaster Laboratories Environment Testing, LLC | 410-106738-1 | 20-0065 | 5:3 FTCA | 5:3FTCA | Total | <MDL | U |  | ng/L | 10 | 52 |  | Water | EPA 1633 | 12/05/2022 | 08:59 |  | 11/03/2022 | 09:45 |  |  |  | Ware River | 50 | -72.2269 | 42.2662 |  | N | R | --
Eurofins Lancaster Laboratories Environment Testing, LLC | 410-106738-1 | 20-0065 | 6:2 FTS | 6:2FTS | Total | <MDL | U |  | ng/L | 2.6 | 8.4 |  | Water | EPA 1633 | 12/05/2022 | 08:59 |  | 11/03/2022 | 09:45 |  |  |  | Ware River | 50 | -72.2269 | 42.2662 |  | N | R | --
Eurofins Lancaster Laboratories Environment Testing, LLC | 410-106738-1 | 20-0065 | 7:3 FTCA | 7:3FTCA | Total | <MDL | U |  | ng/L | 10 | 52 |  | Water | EPA 1633 | 12/05/2022 | 08:59 |  | 11/03/2022 | 09:45 |  |  |  | Ware River | 50 | -72.2269 | 42.2662 |  | N | R | --
Eurofins Lancaster Laboratories Environment Testing, LLC | 410-106738-1 | 20-0065 | 8:2 FTS | 8:2FTS | Total | <MDL | U |  | ng/L | 2.7 | 8.4 |  | Water | EPA 1633 | 12/05/2022 | 08:59 |  | 11/03/2022 | 09:45 |  |  |  | Ware River | 50 | -72.2269 | 42.2662 |  | N | R | --
Eurofins Lancaster Laboratories Environment Testing, LLC | 410-106738-1 | 20-0065 | 9Cl-PF3ONS | 9Cl-PF3ONS | Total | <MDL | U |  | ng/L | 1 | 8.4 |  | Water | EPA 1633 | 12/05/2022 | 08:59 |  | 11/03/2022 | 09:45 |  |  |  | Ware River | 50 | -72.2269 | 42.2662 |  | N | R | --
Eurofins Lancaster Laboratories Environment Testing, LLC | 410-106738-1 | 20-0065 | DONA | ADONA | Total | <MDL | U |  | ng/L | 1.6 | 8.4 |  | Water | EPA 1633 | 12/05/2022 | 08:59 |  | 11/03/2022 | 09:45 |  |  |  | Ware River | 50 | -72.2269 | 42.2662 |  | N | R | --
Eurofins Lancaster Laboratories Environment Testing, LLC | 410-106738-1 | 20-0065 | HFPO-DA | HFPO-DA | Total | <MDL | U |  | ng/L | 2.1 | 8.4 |  | Water | EPA 1633 | 12/05/2022 | 08:59 |  | 11/03/2022 | 09:45 |  |  |  | Ware River | 50 | -72.2269 | 42.2662 |  | N | R | --
Eurofins Lancaster Laboratories Environment Testing, LLC | 410-106738-1 | 20-0065 | NEtFOSA | NEtFOSA | Total | <MDL | U |  | ng/L | 0.52 | 2.1 |  | Water | EPA 1633 | 12/05/2022 | 08:59 |  | 11/03/2022 | 09:45 |  |  |  | Ware River | 50 | -72.2269 | 42.2662 |  | N | R | --
Eurofins Lancaster Laboratories Environment Testing, LLC | 410-106738-1 | 20-0065 | NEtFOSAA | NEtFOSAA | Total | <MDL | U |  | ng/L | 0.73 | 2.1 |  | Water | EPA 1633 | 12/05/2022 | 08:59 |  | 11/03/2022 | 09:45 |  |  |  | Ware River | 50 | -72.2269 | 42.2662 |  | N | R | --
Eurofins Lancaster Laboratories Environment Testing, LLC | 410-106738-1 | 20-0065 | NEtFOSE | NEtFOSE | Total | <MDL | U |  | ng/L | 5.2 | 21 |  | Water | EPA 1633 | 12/05/2022 | 08:59 |  | 11/03/2022 | 09:45 |  |  |  | Ware River | 50 | -72.2269 | 42.2662 |  | N | R | --
Eurofins Lancaster Laboratories Environment Testing, LLC | 410-106738-1 | 20-0065 | NMeFOSA | NMeFOSA | Total | <MDL | U |  | ng/L | 0.52 | 2.1 |  | Water | EPA 1633 | 12/05/2022 | 08:59 |  | 11/03/2022 | 09:45 |  |  |  | Ware River | 50 | -72.2269 | 42.2662 |  | N | R | --
Eurofins Lancaster Laboratories Environment Testing, LLC | 410-106738-1 | 20-0065 | NMeFOSAA | NMeFOSAA | Total | <MDL | U |  | ng/L | 1.3 | 4.2 |  | Water | EPA 1633 | 12/05/2022 | 08:59 |  | 11/03/2022 | 09:45 |  |  |  | Ware River | 50 | -72.2269 | 42.2662 |  | N | R | --
Eurofins Lancaster Laboratories Environment Testing, LLC | 410-106738-1 | 20-0065 | NMeFOSE | NMeFOSE | Total | <MDL | U |  | ng/L | 5.2 | 21 |  | Water | EPA 1633 | 12/05/2022 | 08:59 |  | 11/03/2022 | 09:45 |  |  |  | Ware River | 50 | -72.2269 | 42.2662 |  | N | R | --
Eurofins Lancaster Laboratories Environment Testing, LLC | 410-106738-1 | 20-0065 | Perfluorobutanesulfonic acid | PFBS | Total | 1.7 | J | carried lab qual forward and translated to WPP qual | ng/L | 0.31 | 2.1 |  | Water | EPA 1633 | 12/05/2022 | 08:59 |  | 11/03/2022 | 09:45 | j | 1.7 |  | Ware River | 50 | -72.2269 | 42.2662 |  | N | R | --
Eurofins Lancaster Laboratories Environment Testing, LLC | 410-106738-1 | 20-0065 | Perfluorobutanoic acid | PFBA | Total | 2.2 | J | carried lab qual forward and translated to WPP qual | ng/L | 2.1 | 8.4 |  | Water | EPA 1633 | 12/05/2022 | 08:59 |  | 11/03/2022 | 09:45 | j | 2.2 |  | Ware River | 50 | -72.2269 | 42.2662 |  | N | R | --
Eurofins Lancaster Laboratories Environment Testing, LLC | 410-106738-1 | 20-0065 | Perfluorodecanesulfonic acid | PFDS | Total | <MDL | U |  | ng/L | 0.52 | 2.1 |  | Water | EPA 1633 | 12/05/2022 | 08:59 |  | 11/03/2022 | 09:45 |  |  |  | Ware River | 50 | -72.2269 | 42.2662 |  | N | R | --
Eurofins Lancaster Laboratories Environment Testing, LLC | 410-106738-1 | 20-0065 | Perfluorodecanoic acid | PFDA | Total | <MDL | U |  | ng/L | 0.52 | 2.1 |  | Water | EPA 1633 | 12/05/2022 | 08:59 |  | 11/03/2022 | 09:45 |  |  |  | Ware River | 50 | -72.2269 | 42.2662 |  | N | R | --
Eurofins Lancaster Laboratories Environment Testing, LLC | 410-106738-1 | 20-0065 | Perfluorododecanesulfonic acid (PFDoS) | PFDoS | Total | <MDL | U |  | ng/L | 0.94 | 2.1 |  | Water | EPA 1633 | 12/05/2022 | 08:59 |  | 11/03/2022 | 09:45 |  |  |  | Ware River | 50 | -72.2269 | 42.2662 |  | N | R | --
Eurofins Lancaster Laboratories Environment Testing, LLC | 410-106738-1 | 20-0065 | Perfluorododecanoic acid | PFDoA | Total | <MDL | U |  | ng/L | 0.52 | 2.1 |  | Water | EPA 1633 | 12/05/2022 | 08:59 |  | 11/03/2022 | 09:45 |  |  |  | Ware River | 50 | -72.2269 | 42.2662 |  | N | R | --
Eurofins Lancaster Laboratories Environment Testing, LLC | 410-106738-1 | 20-0065 | Perfluoroheptanesulfonic acid | PFHpS | Total | <MDL | U |  | ng/L | 0.42 | 2.1 |  | Water | EPA 1633 | 12/05/2022 | 08:59 |  | 11/03/2022 | 09:45 |  |  |  | Ware River | 50 | -72.2269 | 42.2662 |  | N | R | --
Eurofins Lancaster Laboratories Environment Testing, LLC | 410-106738-1 | 20-0065 | Perfluoroheptanoic acid | PFHpA | Total | 2.6 |  |  | ng/L | 0.54 | 2.1 |  | Water | EPA 1633 | 12/05/2022 | 08:59 |  | 11/03/2022 | 09:45 |  | 2.6 |  | Ware River | 50 | -72.2269 | 42.2662 |  | N | R | --
Eurofins Lancaster Laboratories Environment Testing, LLC | 410-106738-1 | 20-0065 | Perfluorohexanesulfonic acid | PFHxS | Total | 1.1 | J | carried lab qual forward and translated to WPP qual | ng/L | 0.6 | 2.1 |  | Water | EPA 1633 | 12/05/2022 | 08:59 |  | 11/03/2022 | 09:45 | j | 1.1 |  | Ware River | 50 | -72.2269 | 42.2662 |  | N | R | --
Eurofins Lancaster Laboratories Environment Testing, LLC | 410-106738-1 | 20-0065 | Perfluorohexanoic acid | PFHxA | Total | 4.4 |  |  | ng/L | 0.52 | 2.1 |  | Water | EPA 1633 | 12/05/2022 | 08:59 |  | 11/03/2022 | 09:45 |  | 4.4 |  | Ware River | 50 | -72.2269 | 42.2662 |  | N | R | --
Eurofins Lancaster Laboratories Environment Testing, LLC | 410-106738-1 | 20-0065 | Perfluorononanesulfonic acid | PFNS | Total | <MDL | U |  | ng/L | 0.42 | 2.1 |  | Water | EPA 1633 | 12/05/2022 | 08:59 |  | 11/03/2022 | 09:45 |  |  |  | Ware River | 50 | -72.2269 | 42.2662 |  | N | R | --
Eurofins Lancaster Laboratories Environment Testing, LLC | 410-106738-1 | 20-0065 | Perfluorononanoic acid | PFNA | Total | 0.67 | J | carried lab qual forward and translated to WPP qual | ng/L | 0.52 | 2.1 |  | Water | EPA 1633 | 12/05/2022 | 08:59 |  | 11/03/2022 | 09:45 | j | 0.67 |  | Ware River | 50 | -72.2269 | 42.2662 |  | N | R | --
Eurofins Lancaster Laboratories Environment Testing, LLC | 410-106738-1 | 20-0065 | Perfluorooctanesulfonamide | PFOSA | Total | <MDL | U |  | ng/L | 0.52 | 2.1 |  | Water | EPA 1633 | 12/05/2022 | 08:59 |  | 11/03/2022 | 09:45 |  |  |  | Ware River | 50 | -72.2269 | 42.2662 |  | N | R | --
Eurofins Lancaster Laboratories Environment Testing, LLC | 410-106738-1 | 20-0065 | Perfluorooctanesulfonic acid | PFOS | Total | 3.8 |  | added "d" qual due to censored data on same analysis date | ng/L | 0.52 | 2.1 |  | Water | EPA 1633 | 12/05/2022 | 08:59 |  | 11/03/2022 | 09:45 | d | 3.8 |  | Ware River | 50 | -72.2269 | 42.2662 |  | N | R | --
Eurofins Lancaster Laboratories Environment Testing, LLC | 410-106738-1 | 20-0065 | Perfluorooctanoic acid | PFOA | Total | 4.6 |  |  | ng/L | 0.67 | 2.1 |  | Water | EPA 1633 | 12/05/2022 | 08:59 |  | 11/03/2022 | 09:45 |  | 4.6 |  | Ware River | 50 | -72.2269 | 42.2662 |  | N | R | --
Eurofins Lancaster Laboratories Environment Testing, LLC | 410-106738-1 | 20-0065 | Perfluoropentanesulfonic acid | PFPeS | Total | <MDL | U |  | ng/L | 0.52 | 2.1 |  | Water | EPA 1633 | 12/05/2022 | 08:59 |  | 11/03/2022 | 09:45 |  |  |  | Ware River | 50 | -72.2269 | 42.2662 |  | N | R | --
Eurofins Lancaster Laboratories Environment Testing, LLC | 410-106738-1 | 20-0065 | Perfluoropentanoic acid | PFPeA | Total | 3.0 | J | carried lab qual forward and translated to WPP qual | ng/L | 1 | 4.2 |  | Water | EPA 1633 | 12/05/2022 | 08:59 |  | 11/03/2022 | 09:45 | j | 3 |  | Ware River | 50 | -72.2269 | 42.2662 |  | N | R | --
Eurofins Lancaster Laboratories Environment Testing, LLC | 410-106738-1 | 20-0065 | Perfluorotetradecanoic acid | PFTeDA | Total | <MDL | U |  | ng/L | 0.52 | 2.1 |  | Water | EPA 1633 | 12/05/2022 | 08:59 |  | 11/03/2022 | 09:45 |  |  |  | Ware River | 50 | -72.2269 | 42.2662 |  | N | R | --
Eurofins Lancaster Laboratories Environment Testing, LLC | 410-106738-1 | 20-0065 | Perfluorotridecanoic acid | PFTrDA | Total | <MDL | U |  | ng/L | 0.52 | 2.1 |  | Water | EPA 1633 | 12/05/2022 | 08:59 |  | 11/03/2022 | 09:45 |  |  |  | Ware River | 50 | -72.2269 | 42.2662 |  | N | R | --
Eurofins Lancaster Laboratories Environment Testing, LLC | 410-106738-1 | 20-0065 | Perfluoroundecanoic acid | PFUnA | Total | <MDL | U |  | ng/L | 0.52 | 2.1 |  | Water | EPA 1633 | 12/05/2022 | 08:59 |  | 11/03/2022 | 09:45 |  |  |  | Ware River | 50 | -72.2269 | 42.2662 |  | N | R | --
Eurofins Lancaster Laboratories Environment Testing, LLC | 410-106738-1 | 20-0065 | PES | PFEESA | Total | <MDL | U |  | ng/L | 0.52 | 4.2 |  | Water | EPA 1633 | 12/05/2022 | 08:59 |  | 11/03/2022 | 09:45 |  |  |  | Ware River | 50 | -72.2269 | 42.2662 |  | N | R | --
Eurofins Lancaster Laboratories Environment Testing, LLC | 410-106738-1 | 20-0065 | PFECA A | PFMBA | Total | <MDL | U |  | ng/L | 1 | 4.2 |  | Water | EPA 1633 | 12/05/2022 | 08:59 |  | 11/03/2022 | 09:45 |  |  |  | Ware River | 50 | -72.2269 | 42.2662 |  | N | R | --
Eurofins Lancaster Laboratories Environment Testing, LLC | 410-106738-1 | 20-0065 | PFECA B | NFDHA | Total | <MDL | U |  | ng/L | 1 | 4.2 |  | Water | EPA 1633 | 12/05/2022 | 08:59 |  | 11/03/2022 | 09:45 |  |  |  | Ware River | 50 | -72.2269 | 42.2662 |  | N | R | --
Eurofins Lancaster Laboratories Environment Testing, LLC | 410-106738-1 | 20-0065 | PFECA F | PFMPA | Total | <MDL | U |  | ng/L | 0.52 | 4.2 |  | Water | EPA 1633 | 12/05/2022 | 08:59 |  | 11/03/2022 | 09:45 |  |  |  | Ware River | 50 | -72.2269 | 42.2662 |  | N | R | --
Eurofins Lancaster Laboratories Environment Testing, LLC | 410-93044-8 | 20-0036 | 11Cl-PF3OUdS | 11Cl-PF3OUdS | Total | <MDL | U |  | ng/L | 2.1 | 8.4 |  | Water | EPA 1633 | 08/10/2022 | 16:13 |  | 07/26/2022 | 14:30 |  |  |  | Webster Lake | 38 | -71.846 | 42.0401 |  | N | R | --
Eurofins Lancaster Laboratories Environment Testing, LLC | 410-93044-8 | 20-0036 | 3:3 FTCA | 3:3FTCA | Total | <MDL | U |  | ng/L | 1.6 | 10 |  | Water | EPA 1633 | 08/10/2022 | 16:13 |  | 07/26/2022 | 14:30 |  |  |  | Webster Lake | 38 | -71.846 | 42.0401 |  | N | R | --
Eurofins Lancaster Laboratories Environment Testing, LLC | 410-93044-8 | 20-0036 | 4:2 FTS | 4:2FTS | Total | <MDL | U |  | ng/L | 1.8 | 8.4 |  | Water | EPA 1633 | 08/10/2022 | 16:13 |  | 07/26/2022 | 14:30 |  |  |  | Webster Lake | 38 | -71.846 | 42.0401 |  | N | R | --
Eurofins Lancaster Laboratories Environment Testing, LLC | 410-93044-8 | 20-0036 | 5:3 FTCA | 5:3FTCA | Total | <MDL | U |  | ng/L | 10 | 52 |  | Water | EPA 1633 | 08/10/2022 | 16:13 |  | 07/26/2022 | 14:30 |  |  |  | Webster Lake | 38 | -71.846 | 42.0401 |  | N | R | --
Eurofins Lancaster Laboratories Environment Testing, LLC | 410-93044-8 | 20-0036 | 6:2 FTS | 6:2FTS | Total | <MDL | U |  | ng/L | 2.6 | 8.4 |  | Water | EPA 1633 | 08/10/2022 | 16:13 |  | 07/26/2022 | 14:30 |  |  |  | Webster Lake | 38 | -71.846 | 42.0401 |  | N | R | --
Eurofins Lancaster Laboratories Environment Testing, LLC | 410-93044-8 | 20-0036 | 7:3 FTCA | 7:3FTCA | Total | <MDL | U |  | ng/L | 10 | 52 |  | Water | EPA 1633 | 08/10/2022 | 16:13 |  | 07/26/2022 | 14:30 |  |  |  | Webster Lake | 38 | -71.846 | 42.0401 |  | N | R | --
Eurofins Lancaster Laboratories Environment Testing, LLC | 410-93044-8 | 20-0036 | 8:2 FTS | 8:2FTS | Total | <MDL | U |  | ng/L | 2.7 | 8.4 |  | Water | EPA 1633 | 08/10/2022 | 16:13 |  | 07/26/2022 | 14:30 |  |  |  | Webster Lake | 38 | -71.846 | 42.0401 |  | N | R | --
Eurofins Lancaster Laboratories Environment Testing, LLC | 410-93044-8 | 20-0036 | 9Cl-PF3ONS | 9Cl-PF3ONS | Total | <MDL | U |  | ng/L | 1 | 8.4 |  | Water | EPA 1633 | 08/10/2022 | 16:13 |  | 07/26/2022 | 14:30 |  |  |  | Webster Lake | 38 | -71.846 | 42.0401 |  | N | R | --
Eurofins Lancaster Laboratories Environment Testing, LLC | 410-93044-8 | 20-0036 | DONA | ADONA | Total | <MDL | U |  | ng/L | 1.6 | 8.4 |  | Water | EPA 1633 | 08/10/2022 | 16:13 |  | 07/26/2022 | 14:30 |  |  |  | Webster Lake | 38 | -71.846 | 42.0401 |  | N | R | --
Eurofins Lancaster Laboratories Environment Testing, LLC | 410-93044-8 | 20-0036 | HFPO-DA | HFPO-DA | Total | <MDL | U |  | ng/L | 2.1 | 8.4 |  | Water | EPA 1633 | 08/10/2022 | 16:13 |  | 07/26/2022 | 14:30 |  |  |  | Webster Lake | 38 | -71.846 | 42.0401 |  | N | R | --
Eurofins Lancaster Laboratories Environment Testing, LLC | 410-93044-8 | 20-0036 | NEtFOSA | NEtFOSA | Total | <MDL | U |  | ng/L | 0.52 | 2.1 |  | Water | EPA 1633 | 08/10/2022 | 16:13 |  | 07/26/2022 | 14:30 |  |  |  | Webster Lake | 38 | -71.846 | 42.0401 |  | N | R | --
Eurofins Lancaster Laboratories Environment Testing, LLC | 410-93044-8 | 20-0036 | NEtFOSAA | NEtFOSAA | Total | <MDL | U |  | ng/L | 0.73 | 2.1 |  | Water | EPA 1633 | 08/10/2022 | 16:13 |  | 07/26/2022 | 14:30 |  |  |  | Webster Lake | 38 | -71.846 | 42.0401 |  | N | R | --
Eurofins Lancaster Laboratories Environment Testing, LLC | 410-93044-8 | 20-0036 | NEtFOSE | NEtFOSE | Total | <MDL | U |  | ng/L | 5.2 | 21 |  | Water | EPA 1633 | 08/10/2022 | 16:13 |  | 07/26/2022 | 14:30 |  |  |  | Webster Lake | 38 | -71.846 | 42.0401 |  | N | R | --
Eurofins Lancaster Laboratories Environment Testing, LLC | 410-93044-8 | 20-0036 | NMeFOSA | NMeFOSA | Total | <MDL | U |  | ng/L | 0.52 | 2.1 |  | Water | EPA 1633 | 08/10/2022 | 16:13 |  | 07/26/2022 | 14:30 |  |  |  | Webster Lake | 38 | -71.846 | 42.0401 |  | N | R | --
Eurofins Lancaster Laboratories Environment Testing, LLC | 410-93044-8 | 20-0036 | NMeFOSAA | NMeFOSAA | Total | <MDL | U |  | ng/L | 1.3 | 4.2 |  | Water | EPA 1633 | 08/10/2022 | 16:13 |  | 07/26/2022 | 14:30 |  |  |  | Webster Lake | 38 | -71.846 | 42.0401 |  | N | R | --
Eurofins Lancaster Laboratories Environment Testing, LLC | 410-93044-8 | 20-0036 | NMeFOSE | NMeFOSE | Total | <MDL | U |  | ng/L | 5.2 | 21 |  | Water | EPA 1633 | 08/10/2022 | 16:13 |  | 07/26/2022 | 14:30 |  |  |  | Webster Lake | 38 | -71.846 | 42.0401 |  | N | R | --
Eurofins Lancaster Laboratories Environment Testing, LLC | 410-93044-8 | 20-0036 | Perfluorobutanesulfonic acid | PFBS | Total | 1.6 | J | carried lab qual forward and translated to WPP qual | ng/L | 0.31 | 2.1 |  | Water | EPA 1633 | 08/10/2022 | 16:13 |  | 07/26/2022 | 14:30 | j | 1.6 |  | Webster Lake | 38 | -71.846 | 42.0401 |  | N | R | --
Eurofins Lancaster Laboratories Environment Testing, LLC | 410-93044-8 | 20-0036 | Perfluorobutanoic acid | PFBA | Total | <MDL | U |  | ng/L | 2.1 | 8.4 |  | Water | EPA 1633 | 08/10/2022 | 16:13 |  | 07/26/2022 | 14:30 |  |  |  | Webster Lake | 38 | -71.846 | 42.0401 |  | N | R | --
Eurofins Lancaster Laboratories Environment Testing, LLC | 410-93044-8 | 20-0036 | Perfluorodecanesulfonic acid | PFDS | Total | <MDL | U |  | ng/L | 0.52 | 2.1 |  | Water | EPA 1633 | 08/10/2022 | 16:13 |  | 07/26/2022 | 14:30 |  |  |  | Webster Lake | 38 | -71.846 | 42.0401 |  | N | R | --
Eurofins Lancaster Laboratories Environment Testing, LLC | 410-93044-8 | 20-0036 | Perfluorodecanoic acid | PFDA | Total | <MDL | U |  | ng/L | 0.52 | 2.1 |  | Water | EPA 1633 | 08/10/2022 | 16:13 |  | 07/26/2022 | 14:30 |  |  |  | Webster Lake | 38 | -71.846 | 42.0401 |  | N | R | --
Eurofins Lancaster Laboratories Environment Testing, LLC | 410-93044-8 | 20-0036 | Perfluorododecanesulfonic acid (PFDoS) | PFDoS | Total | <MDL | U |  | ng/L | 0.94 | 2.1 |  | Water | EPA 1633 | 08/10/2022 | 16:13 |  | 07/26/2022 | 14:30 |  |  |  | Webster Lake | 38 | -71.846 | 42.0401 |  | N | R | --
Eurofins Lancaster Laboratories Environment Testing, LLC | 410-93044-8 | 20-0036 | Perfluorododecanoic acid | PFDoA | Total | <MDL | U |  | ng/L | 0.52 | 2.1 |  | Water | EPA 1633 | 08/10/2022 | 16:13 |  | 07/26/2022 | 14:30 |  |  |  | Webster Lake | 38 | -71.846 | 42.0401 |  | N | R | --
Eurofins Lancaster Laboratories Environment Testing, LLC | 410-93044-8 | 20-0036 | Perfluoroheptanesulfonic acid | PFHpS | Total | <MDL | U |  | ng/L | 0.42 | 2.1 |  | Water | EPA 1633 | 08/10/2022 | 16:13 |  | 07/26/2022 | 14:30 |  |  |  | Webster Lake | 38 | -71.846 | 42.0401 |  | N | R | --
Eurofins Lancaster Laboratories Environment Testing, LLC | 410-93044-8 | 20-0036 | Perfluoroheptanoic acid | PFHpA | Total | 1.6 | J I | carried lab qual forward and translated to WPP qual | ng/L | 0.54 | 2.1 |  | Water | EPA 1633 | 08/10/2022 | 16:13 |  | 07/26/2022 | 14:30 | j | 1.6 |  | Webster Lake | 38 | -71.846 | 42.0401 |  | N | R | --
Eurofins Lancaster Laboratories Environment Testing, LLC | 410-93044-8 | 20-0036 | Perfluorohexanesulfonic acid | PFHxS | Total | 0.72 | J | carried lab qual forward and translated to WPP qual | ng/L | 0.6 | 2.1 |  | Water | EPA 1633 | 08/10/2022 | 16:13 |  | 07/26/2022 | 14:30 | j | 0.72 |  | Webster Lake | 38 | -71.846 | 42.0401 |  | N | R | --
Eurofins Lancaster Laboratories Environment Testing, LLC | 410-93044-8 | 20-0036 | Perfluorohexanoic acid | PFHxA | Total | <MDL | U *+ | carried lab qual forward and translated to WPP qual | ng/L | 0.52 | 2.1 |  | Water | EPA 1633 | 08/10/2022 | 16:13 |  | 07/26/2022 | 14:30 | a |  |  | Webster Lake | 38 | -71.846 | 42.0401 |  | N | R | --
Eurofins Lancaster Laboratories Environment Testing, LLC | 410-93044-8 | 20-0036 | Perfluorononanesulfonic acid | PFNS | Total | <MDL | U |  | ng/L | 0.42 | 2.1 |  | Water | EPA 1633 | 08/10/2022 | 16:13 |  | 07/26/2022 | 14:30 |  |  |  | Webster Lake | 38 | -71.846 | 42.0401 |  | N | R | --
Eurofins Lancaster Laboratories Environment Testing, LLC | 410-93044-8 | 20-0036 | Perfluorononanoic acid | PFNA | Total | 0.65 | J | carried lab qual forward and translated to WPP qual | ng/L | 0.52 | 2.1 |  | Water | EPA 1633 | 08/10/2022 | 16:13 |  | 07/26/2022 | 14:30 | j | 0.65 |  | Webster Lake | 38 | -71.846 | 42.0401 |  | N | R | --
Eurofins Lancaster Laboratories Environment Testing, LLC | 410-93044-8 | 20-0036 | Perfluorooctanesulfonamide | PFOSA | Total | <MDL | U |  | ng/L | 0.52 | 2.1 |  | Water | EPA 1633 | 08/10/2022 | 16:13 |  | 07/26/2022 | 14:30 |  |  |  | Webster Lake | 38 | -71.846 | 42.0401 |  | N | R | --
Eurofins Lancaster Laboratories Environment Testing, LLC | 410-93044-8 | 20-0036 | Perfluorooctanesulfonic acid | PFOS | Total | 2.5 | I | carried lab qual forward and translated to WPP qual | ng/L | 0.52 | 2.1 |  | Water | EPA 1633 | 08/10/2022 | 16:13 |  | 07/26/2022 | 14:30 | j | 2.5 |  | Webster Lake | 38 | -71.846 | 42.0401 |  | N | R | --
Eurofins Lancaster Laboratories Environment Testing, LLC | 410-93044-8 | 20-0036 | Perfluorooctanoic acid | PFOA | Total | 4.0 |  |  | ng/L | 0.67 | 2.1 |  | Water | EPA 1633 | 08/10/2022 | 16:13 |  | 07/26/2022 | 14:30 |  | 4 |  | Webster Lake | 38 | -71.846 | 42.0401 |  | N | R | --
Eurofins Lancaster Laboratories Environment Testing, LLC | 410-93044-8 | 20-0036 | Perfluoropentanesulfonic acid | PFPeS | Total | <MDL | U |  | ng/L | 0.52 | 2.1 |  | Water | EPA 1633 | 08/10/2022 | 16:13 |  | 07/26/2022 | 14:30 |  |  |  | Webster Lake | 38 | -71.846 | 42.0401 |  | N | R | --
Eurofins Lancaster Laboratories Environment Testing, LLC | 410-93044-8 | 20-0036 | Perfluoropentanoic acid | PFPeA | Total | 2.0 | J | carried lab qual forward and translated to WPP qual | ng/L | 1 | 4.2 |  | Water | EPA 1633 | 08/10/2022 | 16:13 |  | 07/26/2022 | 14:30 | j | 2 |  | Webster Lake | 38 | -71.846 | 42.0401 |  | N | R | --
Eurofins Lancaster Laboratories Environment Testing, LLC | 410-93044-8 | 20-0036 | Perfluorotetradecanoic acid | PFTeDA | Total | <MDL | U |  | ng/L | 0.52 | 2.1 |  | Water | EPA 1633 | 08/10/2022 | 16:13 |  | 07/26/2022 | 14:30 |  |  |  | Webster Lake | 38 | -71.846 | 42.0401 |  | N | R | --
Eurofins Lancaster Laboratories Environment Testing, LLC | 410-93044-8 | 20-0036 | Perfluorotridecanoic acid | PFTrDA | Total | <MDL | U |  | ng/L | 0.52 | 2.1 |  | Water | EPA 1633 | 08/10/2022 | 16:13 |  | 07/26/2022 | 14:30 |  |  |  | Webster Lake | 38 | -71.846 | 42.0401 |  | N | R | --
Eurofins Lancaster Laboratories Environment Testing, LLC | 410-93044-8 | 20-0036 | Perfluoroundecanoic acid | PFUnA | Total | <MDL | U |  | ng/L | 0.52 | 2.1 |  | Water | EPA 1633 | 08/10/2022 | 16:13 |  | 07/26/2022 | 14:30 |  |  |  | Webster Lake | 38 | -71.846 | 42.0401 |  | N | R | --
Eurofins Lancaster Laboratories Environment Testing, LLC | 410-93044-8 | 20-0036 | PES | PFEESA | Total | <MDL | U |  | ng/L | 0.52 | 4.2 |  | Water | EPA 1633 | 08/10/2022 | 16:13 |  | 07/26/2022 | 14:30 |  |  |  | Webster Lake | 38 | -71.846 | 42.0401 |  | N | R | --
Eurofins Lancaster Laboratories Environment Testing, LLC | 410-93044-8 | 20-0036 | PFECA A | PFMBA | Total | <MDL | U |  | ng/L | 1 | 4.2 |  | Water | EPA 1633 | 08/10/2022 | 16:13 |  | 07/26/2022 | 14:30 |  |  |  | Webster Lake | 38 | -71.846 | 42.0401 |  | N | R | --
Eurofins Lancaster Laboratories Environment Testing, LLC | 410-93044-8 | 20-0036 | PFECA B | NFDHA | Total | <MDL | U |  | ng/L | 1 | 4.2 |  | Water | EPA 1633 | 08/10/2022 | 16:13 |  | 07/26/2022 | 14:30 |  |  |  | Webster Lake | 38 | -71.846 | 42.0401 |  | N | R | --
Eurofins Lancaster Laboratories Environment Testing, LLC | 410-93044-8 | 20-0036 | PFECA F | PFMPA | Total | <MDL | U |  | ng/L | 0.52 | 4.2 |  | Water | EPA 1633 | 08/10/2022 | 16:13 |  | 07/26/2022 | 14:30 |  |  |  | Webster Lake | 38 | -71.846 | 42.0401 |  | N | R | --
Eurofins Lancaster Laboratories Environment Testing, LLC | 410-93044-9 | 20-0037 | 11Cl-PF3OUdS | 11Cl-PF3OUdS | Total | <MDL | U |  | ng/L | 2 | 8.2 |  | Water | EPA 1633 | 08/10/2022 | 07:03 |  | 07/26/2022 | 10:00 |  |  |  | Webster Lake | 38 | -71.8557 | 42.0536 |  | N | B | --
Eurofins Lancaster Laboratories Environment Testing, LLC | 410-93044-9 | 20-0037 | 3:3 FTCA | 3:3FTCA | Total | <MDL | U |  | ng/L | 1.5 | 10 |  | Water | EPA 1633 | 08/10/2022 | 07:03 |  | 07/26/2022 | 10:00 |  |  |  | Webster Lake | 38 | -71.8557 | 42.0536 |  | N | B | --
Eurofins Lancaster Laboratories Environment Testing, LLC | 410-93044-9 | 20-0037 | 4:2 FTS | 4:2FTS | Total | <MDL | U |  | ng/L | 1.7 | 8.2 |  | Water | EPA 1633 | 08/10/2022 | 07:03 |  | 07/26/2022 | 10:00 |  |  |  | Webster Lake | 38 | -71.8557 | 42.0536 |  | N | B | --
Eurofins Lancaster Laboratories Environment Testing, LLC | 410-93044-9 | 20-0037 | 5:3 FTCA | 5:3FTCA | Total | <MDL | U |  | ng/L | 10 | 51 |  | Water | EPA 1633 | 08/10/2022 | 07:03 |  | 07/26/2022 | 10:00 |  |  |  | Webster Lake | 38 | -71.8557 | 42.0536 |  | N | B | --
Eurofins Lancaster Laboratories Environment Testing, LLC | 410-93044-9 | 20-0037 | 6:2 FTS | 6:2FTS | Total | <MDL | U |  | ng/L | 2.6 | 8.2 |  | Water | EPA 1633 | 08/10/2022 | 07:03 |  | 07/26/2022 | 10:00 |  |  |  | Webster Lake | 38 | -71.8557 | 42.0536 |  | N | B | --
Eurofins Lancaster Laboratories Environment Testing, LLC | 410-93044-9 | 20-0037 | 7:3 FTCA | 7:3FTCA | Total | <MDL | U |  | ng/L | 10 | 51 |  | Water | EPA 1633 | 08/10/2022 | 07:03 |  | 07/26/2022 | 10:00 |  |  |  | Webster Lake | 38 | -71.8557 | 42.0536 |  | N | B | --
Eurofins Lancaster Laboratories Environment Testing, LLC | 410-93044-9 | 20-0037 | 8:2 FTS | 8:2FTS | Total | <MDL | U |  | ng/L | 2.7 | 8.2 |  | Water | EPA 1633 | 08/10/2022 | 07:03 |  | 07/26/2022 | 10:00 |  |  |  | Webster Lake | 38 | -71.8557 | 42.0536 |  | N | B | --
Eurofins Lancaster Laboratories Environment Testing, LLC | 410-93044-9 | 20-0037 | 9Cl-PF3ONS | 9Cl-PF3ONS | Total | <MDL | U |  | ng/L | 1 | 8.2 |  | Water | EPA 1633 | 08/10/2022 | 07:03 |  | 07/26/2022 | 10:00 |  |  |  | Webster Lake | 38 | -71.8557 | 42.0536 |  | N | B | --
Eurofins Lancaster Laboratories Environment Testing, LLC | 410-93044-9 | 20-0037 | DONA | ADONA | Total | <MDL | U |  | ng/L | 1.5 | 8.2 |  | Water | EPA 1633 | 08/10/2022 | 07:03 |  | 07/26/2022 | 10:00 |  |  |  | Webster Lake | 38 | -71.8557 | 42.0536 |  | N | B | --
Eurofins Lancaster Laboratories Environment Testing, LLC | 410-93044-9 | 20-0037 | HFPO-DA | HFPO-DA | Total | <MDL | U |  | ng/L | 2 | 8.2 |  | Water | EPA 1633 | 08/10/2022 | 07:03 |  | 07/26/2022 | 10:00 |  |  |  | Webster Lake | 38 | -71.8557 | 42.0536 |  | N | B | --
Eurofins Lancaster Laboratories Environment Testing, LLC | 410-93044-9 | 20-0037 | NEtFOSA | NEtFOSA | Total | <MDL | U |  | ng/L | 0.51 | 2.0 |  | Water | EPA 1633 | 08/10/2022 | 07:03 |  | 07/26/2022 | 10:00 |  |  |  | Webster Lake | 38 | -71.8557 | 42.0536 |  | N | B | --
Eurofins Lancaster Laboratories Environment Testing, LLC | 410-93044-9 | 20-0037 | NEtFOSAA | NEtFOSAA | Total | <MDL | U |  | ng/L | 0.72 | 2.0 |  | Water | EPA 1633 | 08/10/2022 | 07:03 |  | 07/26/2022 | 10:00 |  |  |  | Webster Lake | 38 | -71.8557 | 42.0536 |  | N | B | --
Eurofins Lancaster Laboratories Environment Testing, LLC | 410-93044-9 | 20-0037 | NEtFOSE | NEtFOSE | Total | <MDL | U |  | ng/L | 5.1 | 20 |  | Water | EPA 1633 | 08/10/2022 | 07:03 |  | 07/26/2022 | 10:00 |  |  |  | Webster Lake | 38 | -71.8557 | 42.0536 |  | N | B | --
Eurofins Lancaster Laboratories Environment Testing, LLC | 410-93044-9 | 20-0037 | NMeFOSA | NMeFOSA | Total | <MDL | U |  | ng/L | 0.51 | 2.0 |  | Water | EPA 1633 | 08/10/2022 | 07:03 |  | 07/26/2022 | 10:00 |  |  |  | Webster Lake | 38 | -71.8557 | 42.0536 |  | N | B | --
Eurofins Lancaster Laboratories Environment Testing, LLC | 410-93044-9 | 20-0037 | NMeFOSAA | NMeFOSAA | Total | <MDL | U |  | ng/L | 1.2 | 4.1 |  | Water | EPA 1633 | 08/10/2022 | 07:03 |  | 07/26/2022 | 10:00 |  |  |  | Webster Lake | 38 | -71.8557 | 42.0536 |  | N | B | --
Eurofins Lancaster Laboratories Environment Testing, LLC | 410-93044-9 | 20-0037 | NMeFOSE | NMeFOSE | Total | <MDL | U |  | ng/L | 5.1 | 20 |  | Water | EPA 1633 | 08/10/2022 | 07:03 |  | 07/26/2022 | 10:00 |  |  |  | Webster Lake | 38 | -71.8557 | 42.0536 |  | N | B | --
Eurofins Lancaster Laboratories Environment Testing, LLC | 410-93044-9 | 20-0037 | Perfluorobutanesulfonic acid | PFBS | Total | 1.8 | J | carried lab qual forward and translated to WPP qual | ng/L | 0.31 | 2.0 |  | Water | EPA 1633 | 08/10/2022 | 07:03 |  | 07/26/2022 | 10:00 | j | 1.8 |  | Webster Lake | 38 | -71.8557 | 42.0536 |  | N | B | --
Eurofins Lancaster Laboratories Environment Testing, LLC | 410-93044-9 | 20-0037 | Perfluorobutanoic acid | PFBA | Total | <MDL | U |  | ng/L | 2 | 8.2 |  | Water | EPA 1633 | 08/10/2022 | 07:03 |  | 07/26/2022 | 10:00 |  |  |  | Webster Lake | 38 | -71.8557 | 42.0536 |  | N | B | --
Eurofins Lancaster Laboratories Environment Testing, LLC | 410-93044-9 | 20-0037 | Perfluorodecanesulfonic acid | PFDS | Total | <MDL | U |  | ng/L | 0.51 | 2.0 |  | Water | EPA 1633 | 08/10/2022 | 07:03 |  | 07/26/2022 | 10:00 |  |  |  | Webster Lake | 38 | -71.8557 | 42.0536 |  | N | B | --
Eurofins Lancaster Laboratories Environment Testing, LLC | 410-93044-9 | 20-0037 | Perfluorodecanoic acid | PFDA | Total | <MDL | U |  | ng/L | 0.51 | 2.0 |  | Water | EPA 1633 | 08/10/2022 | 07:03 |  | 07/26/2022 | 10:00 |  |  |  | Webster Lake | 38 | -71.8557 | 42.0536 |  | N | B | --
Eurofins Lancaster Laboratories Environment Testing, LLC | 410-93044-9 | 20-0037 | Perfluorododecanesulfonic acid (PFDoS) | PFDoS | Total | <MDL | U |  | ng/L | 0.92 | 2.0 |  | Water | EPA 1633 | 08/10/2022 | 07:03 |  | 07/26/2022 | 10:00 |  |  |  | Webster Lake | 38 | -71.8557 | 42.0536 |  | N | B | --
Eurofins Lancaster Laboratories Environment Testing, LLC | 410-93044-9 | 20-0037 | Perfluorododecanoic acid | PFDoA | Total | <MDL | U |  | ng/L | 0.51 | 2.0 |  | Water | EPA 1633 | 08/10/2022 | 07:03 |  | 07/26/2022 | 10:00 |  |  |  | Webster Lake | 38 | -71.8557 | 42.0536 |  | N | B | --
Eurofins Lancaster Laboratories Environment Testing, LLC | 410-93044-9 | 20-0037 | Perfluoroheptanesulfonic acid | PFHpS | Total | <MDL | U |  | ng/L | 0.41 | 2.0 |  | Water | EPA 1633 | 08/10/2022 | 07:03 |  | 07/26/2022 | 10:00 |  |  |  | Webster Lake | 38 | -71.8557 | 42.0536 |  | N | B | --
Eurofins Lancaster Laboratories Environment Testing, LLC | 410-93044-9 | 20-0037 | Perfluoroheptanoic acid | PFHpA | Total | 1.7 | J | carried lab qual forward and translated to WPP qual | ng/L | 0.53 | 2.0 |  | Water | EPA 1633 | 08/10/2022 | 07:03 |  | 07/26/2022 | 10:00 | j | 1.7 |  | Webster Lake | 38 | -71.8557 | 42.0536 |  | N | B | --
Eurofins Lancaster Laboratories Environment Testing, LLC | 410-93044-9 | 20-0037 | Perfluorohexanesulfonic acid | PFHxS | Total | 0.75 | J | carried lab qual forward and translated to WPP qual | ng/L | 0.58 | 2.0 |  | Water | EPA 1633 | 08/10/2022 | 07:03 |  | 07/26/2022 | 10:00 | j | 0.75 |  | Webster Lake | 38 | -71.8557 | 42.0536 |  | N | B | --
Eurofins Lancaster Laboratories Environment Testing, LLC | 410-93044-9 | 20-0037 | Perfluorohexanoic acid | PFHxA | Total | <MDL | U *+ | carried lab qual forward and translated to WPP qual | ng/L | 0.51 | 2.0 |  | Water | EPA 1633 | 08/10/2022 | 07:03 |  | 07/26/2022 | 10:00 | a |  |  | Webster Lake | 38 | -71.8557 | 42.0536 |  | N | B | --
Eurofins Lancaster Laboratories Environment Testing, LLC | 410-93044-9 | 20-0037 | Perfluorononanesulfonic acid | PFNS | Total | <MDL | U |  | ng/L | 0.41 | 2.0 |  | Water | EPA 1633 | 08/10/2022 | 07:03 |  | 07/26/2022 | 10:00 |  |  |  | Webster Lake | 38 | -71.8557 | 42.0536 |  | N | B | --
Eurofins Lancaster Laboratories Environment Testing, LLC | 410-93044-9 | 20-0037 | Perfluorononanoic acid | PFNA | Total | 0.51 | J | carried lab qual forward and translated to WPP qual | ng/L | 0.51 | 2.0 |  | Water | EPA 1633 | 08/10/2022 | 07:03 |  | 07/26/2022 | 10:00 | j | 0.51 |  | Webster Lake | 38 | -71.8557 | 42.0536 |  | N | B | --
Eurofins Lancaster Laboratories Environment Testing, LLC | 410-93044-9 | 20-0037 | Perfluorooctanesulfonamide | PFOSA | Total | <MDL | U |  | ng/L | 0.51 | 2.0 |  | Water | EPA 1633 | 08/10/2022 | 07:03 |  | 07/26/2022 | 10:00 |  |  |  | Webster Lake | 38 | -71.8557 | 42.0536 |  | N | B | --
Eurofins Lancaster Laboratories Environment Testing, LLC | 410-93044-9 | 20-0037 | Perfluorooctanesulfonic acid | PFOS | Total | <MDL | U |  | ng/L | 0.51 | 2.0 |  | Water | EPA 1633 | 08/10/2022 | 07:03 |  | 07/26/2022 | 10:00 |  |  |  | Webster Lake | 38 | -71.8557 | 42.0536 |  | N | B | --
Eurofins Lancaster Laboratories Environment Testing, LLC | 410-93044-9 | 20-0037 | Perfluorooctanoic acid | PFOA | Total | 3.4 |  |  | ng/L | 0.65 | 2.0 |  | Water | EPA 1633 | 08/10/2022 | 07:03 |  | 07/26/2022 | 10:00 |  | 3.4 |  | Webster Lake | 38 | -71.8557 | 42.0536 |  | N | B | --
Eurofins Lancaster Laboratories Environment Testing, LLC | 410-93044-9 | 20-0037 | Perfluoropentanesulfonic acid | PFPeS | Total | <MDL | U |  | ng/L | 0.51 | 2.0 |  | Water | EPA 1633 | 08/10/2022 | 07:03 |  | 07/26/2022 | 10:00 |  |  |  | Webster Lake | 38 | -71.8557 | 42.0536 |  | N | B | --
Eurofins Lancaster Laboratories Environment Testing, LLC | 410-93044-9 | 20-0037 | Perfluoropentanoic acid | PFPeA | Total | <MDL | U |  | ng/L | 1 | 4.1 |  | Water | EPA 1633 | 08/10/2022 | 07:03 |  | 07/26/2022 | 10:00 |  |  |  | Webster Lake | 38 | -71.8557 | 42.0536 |  | N | B | --
Eurofins Lancaster Laboratories Environment Testing, LLC | 410-93044-9 | 20-0037 | Perfluorotetradecanoic acid | PFTeDA | Total | <MDL | U |  | ng/L | 0.51 | 2.0 |  | Water | EPA 1633 | 08/10/2022 | 07:03 |  | 07/26/2022 | 10:00 |  |  |  | Webster Lake | 38 | -71.8557 | 42.0536 |  | N | B | --
Eurofins Lancaster Laboratories Environment Testing, LLC | 410-93044-9 | 20-0037 | Perfluorotridecanoic acid | PFTrDA | Total | <MDL | U |  | ng/L | 0.51 | 2.0 |  | Water | EPA 1633 | 08/10/2022 | 07:03 |  | 07/26/2022 | 10:00 |  |  |  | Webster Lake | 38 | -71.8557 | 42.0536 |  | N | B | --
Eurofins Lancaster Laboratories Environment Testing, LLC | 410-93044-9 | 20-0037 | Perfluoroundecanoic acid | PFUnA | Total | <MDL | U |  | ng/L | 0.51 | 2.0 |  | Water | EPA 1633 | 08/10/2022 | 07:03 |  | 07/26/2022 | 10:00 |  |  |  | Webster Lake | 38 | -71.8557 | 42.0536 |  | N | B | --
Eurofins Lancaster Laboratories Environment Testing, LLC | 410-93044-9 | 20-0037 | PES | PFEESA | Total | <MDL | U |  | ng/L | 0.51 | 4.1 |  | Water | EPA 1633 | 08/10/2022 | 07:03 |  | 07/26/2022 | 10:00 |  |  |  | Webster Lake | 38 | -71.8557 | 42.0536 |  | N | B | --
Eurofins Lancaster Laboratories Environment Testing, LLC | 410-93044-9 | 20-0037 | PFECA A | PFMBA | Total | <MDL | U |  | ng/L | 1 | 4.1 |  | Water | EPA 1633 | 08/10/2022 | 07:03 |  | 07/26/2022 | 10:00 |  |  |  | Webster Lake | 38 | -71.8557 | 42.0536 |  | N | B | --
Eurofins Lancaster Laboratories Environment Testing, LLC | 410-93044-9 | 20-0037 | PFECA B | NFDHA | Total | <MDL | U |  | ng/L | 1 | 4.1 |  | Water | EPA 1633 | 08/10/2022 | 07:03 |  | 07/26/2022 | 10:00 |  |  |  | Webster Lake | 38 | -71.8557 | 42.0536 |  | N | B | --
Eurofins Lancaster Laboratories Environment Testing, LLC | 410-93044-9 | 20-0037 | PFECA F | PFMPA | Total | <MDL | U |  | ng/L | 0.51 | 4.1 |  | Water | EPA 1633 | 08/10/2022 | 07:03 |  | 07/26/2022 | 10:00 |  |  |  | Webster Lake | 38 | -71.8557 | 42.0536 |  | N | B | --
Eurofins Lancaster Laboratories Environment Testing, LLC | 410-100467-1 | 20-0084 | 11Cl-PF3OUdS | 11Cl-PF3OUdS | Total | <MDL | U |  | ng/L | 2.1 | 8.5 |  | Water | EPA 1633 | 10/17/2022 | 06:43 |  | 09/27/2022 | 12:00 |  |  |  | West Lake | 39 | -73.1635 | 42.1322 | X | N | R | --
Eurofins Lancaster Laboratories Environment Testing, LLC | 410-100467-1 | 20-0084 | 3:3 FTCA | 3:3FTCA | Total | <MDL | U |  | ng/L | 1.6 | 11 |  | Water | EPA 1633 | 10/17/2022 | 06:43 |  | 09/27/2022 | 12:00 |  |  |  | West Lake | 39 | -73.1635 | 42.1322 | X | N | R | --
Eurofins Lancaster Laboratories Environment Testing, LLC | 410-100467-1 | 20-0084 | 4:2 FTS | 4:2FTS | Total | <MDL | U |  | ng/L | 1.8 | 8.5 |  | Water | EPA 1633 | 10/17/2022 | 06:43 |  | 09/27/2022 | 12:00 |  |  |  | West Lake | 39 | -73.1635 | 42.1322 | X | N | R | --
Eurofins Lancaster Laboratories Environment Testing, LLC | 410-100467-1 | 20-0084 | 5:3 FTCA | 5:3FTCA | Total | <MDL | U |  | ng/L | 11 | 53 |  | Water | EPA 1633 | 10/17/2022 | 06:43 |  | 09/27/2022 | 12:00 |  |  |  | West Lake | 39 | -73.1635 | 42.1322 | X | N | R | --
Eurofins Lancaster Laboratories Environment Testing, LLC | 410-100467-1 | 20-0084 | 6:2 FTS | 6:2FTS | Total | <MDL | U |  | ng/L | 2.7 | 8.5 |  | Water | EPA 1633 | 10/17/2022 | 06:43 |  | 09/27/2022 | 12:00 |  |  |  | West Lake | 39 | -73.1635 | 42.1322 | X | N | R | --
Eurofins Lancaster Laboratories Environment Testing, LLC | 410-100467-1 | 20-0084 | 7:3 FTCA | 7:3FTCA | Total | <MDL | U |  | ng/L | 11 | 53 |  | Water | EPA 1633 | 10/17/2022 | 06:43 |  | 09/27/2022 | 12:00 |  |  |  | West Lake | 39 | -73.1635 | 42.1322 | X | N | R | --
Eurofins Lancaster Laboratories Environment Testing, LLC | 410-100467-1 | 20-0084 | 8:2 FTS | 8:2FTS | Total | <MDL | U cn |  | ng/L | 2.8 | 8.5 |  | Water | EPA 1633 | 10/17/2022 | 06:43 |  | 09/27/2022 | 12:00 |  |  |  | West Lake | 39 | -73.1635 | 42.1322 | X | N | R | --
Eurofins Lancaster Laboratories Environment Testing, LLC | 410-100467-1 | 20-0084 | 9Cl-PF3ONS | 9Cl-PF3ONS | Total | <MDL | U |  | ng/L | 1.1 | 8.5 |  | Water | EPA 1633 | 10/17/2022 | 06:43 |  | 09/27/2022 | 12:00 |  |  |  | West Lake | 39 | -73.1635 | 42.1322 | X | N | R | --
Eurofins Lancaster Laboratories Environment Testing, LLC | 410-100467-1 | 20-0084 | DONA | ADONA | Total | <MDL | U |  | ng/L | 1.6 | 8.5 |  | Water | EPA 1633 | 10/17/2022 | 06:43 |  | 09/27/2022 | 12:00 |  |  |  | West Lake | 39 | -73.1635 | 42.1322 | X | N | R | --
Eurofins Lancaster Laboratories Environment Testing, LLC | 410-100467-1 | 20-0084 | HFPO-DA | HFPO-DA | Total | <MDL | U |  | ng/L | 2.1 | 8.5 |  | Water | EPA 1633 | 10/17/2022 | 06:43 |  | 09/27/2022 | 12:00 |  |  |  | West Lake | 39 | -73.1635 | 42.1322 | X | N | R | --
Eurofins Lancaster Laboratories Environment Testing, LLC | 410-100467-1 | 20-0084 | NEtFOSA | NEtFOSA | Total | <MDL | U |  | ng/L | 0.53 | 2.1 |  | Water | EPA 1633 | 10/17/2022 | 06:43 |  | 09/27/2022 | 12:00 |  |  |  | West Lake | 39 | -73.1635 | 42.1322 | X | N | R | --
Eurofins Lancaster Laboratories Environment Testing, LLC | 410-100467-1 | 20-0084 | NEtFOSAA | NEtFOSAA | Total | <MDL | U |  | ng/L | 0.74 | 2.1 |  | Water | EPA 1633 | 10/17/2022 | 06:43 |  | 09/27/2022 | 12:00 |  |  |  | West Lake | 39 | -73.1635 | 42.1322 | X | N | R | --
Eurofins Lancaster Laboratories Environment Testing, LLC | 410-100467-1 | 20-0084 | NEtFOSE | NEtFOSE | Total | <MDL | U |  | ng/L | 5.3 | 21 |  | Water | EPA 1633 | 10/17/2022 | 06:43 |  | 09/27/2022 | 12:00 |  |  |  | West Lake | 39 | -73.1635 | 42.1322 | X | N | R | --
Eurofins Lancaster Laboratories Environment Testing, LLC | 410-100467-1 | 20-0084 | NMeFOSA | NMeFOSA | Total | <MDL | U |  | ng/L | 0.53 | 2.1 |  | Water | EPA 1633 | 10/17/2022 | 06:43 |  | 09/27/2022 | 12:00 |  |  |  | West Lake | 39 | -73.1635 | 42.1322 | X | N | R | --
Eurofins Lancaster Laboratories Environment Testing, LLC | 410-100467-1 | 20-0084 | NMeFOSAA | NMeFOSAA | Total | <MDL | U |  | ng/L | 1.3 | 4.2 |  | Water | EPA 1633 | 10/17/2022 | 06:43 |  | 09/27/2022 | 12:00 |  |  |  | West Lake | 39 | -73.1635 | 42.1322 | X | N | R | --
Eurofins Lancaster Laboratories Environment Testing, LLC | 410-100467-1 | 20-0084 | NMeFOSE | NMeFOSE | Total | <MDL | U |  | ng/L | 5.3 | 21 |  | Water | EPA 1633 | 10/17/2022 | 06:43 |  | 09/27/2022 | 12:00 |  |  |  | West Lake | 39 | -73.1635 | 42.1322 | X | N | R | --
Eurofins Lancaster Laboratories Environment Testing, LLC | 410-100467-1 | 20-0084 | Perfluorobutanesulfonic acid | PFBS | Total | <MDL | U |  | ng/L | 0.32 | 2.1 |  | Water | EPA 1633 | 10/17/2022 | 06:43 |  | 09/27/2022 | 12:00 |  |  |  | West Lake | 39 | -73.1635 | 42.1322 | X | N | R | --
Eurofins Lancaster Laboratories Environment Testing, LLC | 410-100467-1 | 20-0084 | Perfluorobutanoic acid | PFBA | Total | <MDL | U |  | ng/L | 2.1 | 8.5 |  | Water | EPA 1633 | 10/17/2022 | 06:43 |  | 09/27/2022 | 12:00 |  |  |  | West Lake | 39 | -73.1635 | 42.1322 | X | N | R | --
Eurofins Lancaster Laboratories Environment Testing, LLC | 410-100467-1 | 20-0084 | Perfluorodecanesulfonic acid | PFDS | Total | <MDL | U |  | ng/L | 0.53 | 2.1 |  | Water | EPA 1633 | 10/17/2022 | 06:43 |  | 09/27/2022 | 12:00 |  |  |  | West Lake | 39 | -73.1635 | 42.1322 | X | N | R | --
Eurofins Lancaster Laboratories Environment Testing, LLC | 410-100467-1 | 20-0084 | Perfluorodecanoic acid | PFDA | Total | <MDL | U |  | ng/L | 0.53 | 2.1 |  | Water | EPA 1633 | 10/17/2022 | 06:43 |  | 09/27/2022 | 12:00 |  |  |  | West Lake | 39 | -73.1635 | 42.1322 | X | N | R | --
Eurofins Lancaster Laboratories Environment Testing, LLC | 410-100467-1 | 20-0084 | Perfluorododecanesulfonic acid (PFDoS) | PFDoS | Total | <MDL | U |  | ng/L | 0.96 | 2.1 |  | Water | EPA 1633 | 10/17/2022 | 06:43 |  | 09/27/2022 | 12:00 |  |  |  | West Lake | 39 | -73.1635 | 42.1322 | X | N | R | --
Eurofins Lancaster Laboratories Environment Testing, LLC | 410-100467-1 | 20-0084 | Perfluorododecanoic acid | PFDoA | Total | <MDL | U |  | ng/L | 0.53 | 2.1 |  | Water | EPA 1633 | 10/17/2022 | 06:43 |  | 09/27/2022 | 12:00 |  |  |  | West Lake | 39 | -73.1635 | 42.1322 | X | N | R | --
Eurofins Lancaster Laboratories Environment Testing, LLC | 410-100467-1 | 20-0084 | Perfluoroheptanesulfonic acid | PFHpS | Total | <MDL | U |  | ng/L | 0.42 | 2.1 |  | Water | EPA 1633 | 10/17/2022 | 06:43 |  | 09/27/2022 | 12:00 |  |  |  | West Lake | 39 | -73.1635 | 42.1322 | X | N | R | --
Eurofins Lancaster Laboratories Environment Testing, LLC | 410-100467-1 | 20-0084 | Perfluoroheptanoic acid | PFHpA | Total | 1.1 | J I | carried lab qual forward and translated to WPP qual | ng/L | 0.55 | 2.1 |  | Water | EPA 1633 | 10/17/2022 | 06:43 |  | 09/27/2022 | 12:00 | j | 1.1 |  | West Lake | 39 | -73.1635 | 42.1322 | X | N | R | --
Eurofins Lancaster Laboratories Environment Testing, LLC | 410-100467-1 | 20-0084 | Perfluorohexanesulfonic acid | PFHxS | Total | <MDL | U |  | ng/L | 0.61 | 2.1 |  | Water | EPA 1633 | 10/17/2022 | 06:43 |  | 09/27/2022 | 12:00 |  |  |  | West Lake | 39 | -73.1635 | 42.1322 | X | N | R | --
Eurofins Lancaster Laboratories Environment Testing, LLC | 410-100467-1 | 20-0084 | Perfluorohexanoic acid | PFHxA | Total | <MDL | U |  | ng/L | 0.53 | 2.1 |  | Water | EPA 1633 | 10/17/2022 | 06:43 |  | 09/27/2022 | 12:00 |  |  |  | West Lake | 39 | -73.1635 | 42.1322 | X | N | R | --
Eurofins Lancaster Laboratories Environment Testing, LLC | 410-100467-1 | 20-0084 | Perfluorononanesulfonic acid | PFNS | Total | <MDL | U |  | ng/L | 0.42 | 2.1 |  | Water | EPA 1633 | 10/17/2022 | 06:43 |  | 09/27/2022 | 12:00 |  |  |  | West Lake | 39 | -73.1635 | 42.1322 | X | N | R | --
Eurofins Lancaster Laboratories Environment Testing, LLC | 410-100467-1 | 20-0084 | Perfluorononanoic acid | PFNA | Total | <MDL | U |  | ng/L | 0.53 | 2.1 |  | Water | EPA 1633 | 10/17/2022 | 06:43 |  | 09/27/2022 | 12:00 |  |  |  | West Lake | 39 | -73.1635 | 42.1322 | X | N | R | --
Eurofins Lancaster Laboratories Environment Testing, LLC | 410-100467-1 | 20-0084 | Perfluorooctanesulfonamide | PFOSA | Total | <MDL | U |  | ng/L | 0.53 | 2.1 |  | Water | EPA 1633 | 10/17/2022 | 06:43 |  | 09/27/2022 | 12:00 |  |  |  | West Lake | 39 | -73.1635 | 42.1322 | X | N | R | --
Eurofins Lancaster Laboratories Environment Testing, LLC | 410-100467-1 | 20-0084 | Perfluorooctanesulfonic acid | PFOS | Total | <MDL | U |  | ng/L | 0.53 | 2.1 |  | Water | EPA 1633 | 10/17/2022 | 06:43 |  | 09/27/2022 | 12:00 |  |  |  | West Lake | 39 | -73.1635 | 42.1322 | X | N | R | --
Eurofins Lancaster Laboratories Environment Testing, LLC | 410-100467-1 | 20-0084 | Perfluorooctanoic acid | PFOA | Total | 1.4 | J | carried lab qual forward and translated to WPP qual | ng/L | 0.68 | 2.1 |  | Water | EPA 1633 | 10/17/2022 | 06:43 |  | 09/27/2022 | 12:00 | j | 1.4 |  | West Lake | 39 | -73.1635 | 42.1322 | X | N | R | --
Eurofins Lancaster Laboratories Environment Testing, LLC | 410-100467-1 | 20-0084 | Perfluoropentanesulfonic acid | PFPeS | Total | <MDL | U |  | ng/L | 0.53 | 2.1 |  | Water | EPA 1633 | 10/17/2022 | 06:43 |  | 09/27/2022 | 12:00 |  |  |  | West Lake | 39 | -73.1635 | 42.1322 | X | N | R | --
Eurofins Lancaster Laboratories Environment Testing, LLC | 410-100467-1 | 20-0084 | Perfluoropentanoic acid | PFPeA | Total | <MDL | U |  | ng/L | 1.1 | 4.2 |  | Water | EPA 1633 | 10/17/2022 | 06:43 |  | 09/27/2022 | 12:00 |  |  |  | West Lake | 39 | -73.1635 | 42.1322 | X | N | R | --
Eurofins Lancaster Laboratories Environment Testing, LLC | 410-100467-1 | 20-0084 | Perfluorotetradecanoic acid | PFTeDA | Total | <MDL | U |  | ng/L | 0.53 | 2.1 |  | Water | EPA 1633 | 10/17/2022 | 06:43 |  | 09/27/2022 | 12:00 |  |  |  | West Lake | 39 | -73.1635 | 42.1322 | X | N | R | --
Eurofins Lancaster Laboratories Environment Testing, LLC | 410-100467-1 | 20-0084 | Perfluorotridecanoic acid | PFTrDA | Total | <MDL | U |  | ng/L | 0.53 | 2.1 |  | Water | EPA 1633 | 10/17/2022 | 06:43 |  | 09/27/2022 | 12:00 |  |  |  | West Lake | 39 | -73.1635 | 42.1322 | X | N | R | --
Eurofins Lancaster Laboratories Environment Testing, LLC | 410-100467-1 | 20-0084 | Perfluoroundecanoic acid | PFUnA | Total | <MDL | U |  | ng/L | 0.53 | 2.1 |  | Water | EPA 1633 | 10/17/2022 | 06:43 |  | 09/27/2022 | 12:00 |  |  |  | West Lake | 39 | -73.1635 | 42.1322 | X | N | R | --
Eurofins Lancaster Laboratories Environment Testing, LLC | 410-100467-1 | 20-0084 | PES | PFEESA | Total | <MDL | U |  | ng/L | 0.53 | 4.2 |  | Water | EPA 1633 | 10/17/2022 | 06:43 |  | 09/27/2022 | 12:00 |  |  |  | West Lake | 39 | -73.1635 | 42.1322 | X | N | R | --
Eurofins Lancaster Laboratories Environment Testing, LLC | 410-100467-1 | 20-0084 | PFECA A | PFMBA | Total | <MDL | U |  | ng/L | 1.1 | 4.2 |  | Water | EPA 1633 | 10/17/2022 | 06:43 |  | 09/27/2022 | 12:00 |  |  |  | West Lake | 39 | -73.1635 | 42.1322 | X | N | R | --
Eurofins Lancaster Laboratories Environment Testing, LLC | 410-100467-1 | 20-0084 | PFECA B | NFDHA | Total | <MDL | U |  | ng/L | 1.1 | 4.2 |  | Water | EPA 1633 | 10/17/2022 | 06:43 |  | 09/27/2022 | 12:00 |  |  |  | West Lake | 39 | -73.1635 | 42.1322 | X | N | R | --
Eurofins Lancaster Laboratories Environment Testing, LLC | 410-100467-1 | 20-0084 | PFECA F | PFMPA | Total | <MDL | U |  | ng/L | 0.53 | 4.2 |  | Water | EPA 1633 | 10/17/2022 | 06:43 |  | 09/27/2022 | 12:00 |  |  |  | West Lake | 39 | -73.1635 | 42.1322 | X | N | R | --
Eurofins Lancaster Laboratories Environment Testing, LLC | 410-106736-1 | 20-0114 | 11Cl-PF3OUdS | 11Cl-PF3OUdS | Total | <MDL | U |  | ng/L | 2 | 8.1 |  | Water | EPA 1633 | 12/13/2022 | 18:36 |  | 11/17/2022 | 09:40 |  |  |  | Whitman's Pond | 52 | -70.9355 | 42.2067 |  | N | R | --
Eurofins Lancaster Laboratories Environment Testing, LLC | 410-106736-1 | 20-0114 | 3:3 FTCA | 3:3FTCA | Total | <MDL | U |  | ng/L | 1.5 | 10 |  | Water | EPA 1633 | 12/13/2022 | 18:36 |  | 11/17/2022 | 09:40 |  |  |  | Whitman's Pond | 52 | -70.9355 | 42.2067 |  | N | R | --
Eurofins Lancaster Laboratories Environment Testing, LLC | 410-106736-1 | 20-0114 | 4:2 FTS | 4:2FTS | Total | <MDL | U |  | ng/L | 1.7 | 8.1 |  | Water | EPA 1633 | 12/13/2022 | 18:36 |  | 11/17/2022 | 09:40 |  |  |  | Whitman's Pond | 52 | -70.9355 | 42.2067 |  | N | R | --
Eurofins Lancaster Laboratories Environment Testing, LLC | 410-106736-1 | 20-0114 | 5:3 FTCA | 5:3FTCA | Total | <MDL | U |  | ng/L | 10 | 50 |  | Water | EPA 1633 | 12/13/2022 | 18:36 |  | 11/17/2022 | 09:40 |  |  |  | Whitman's Pond | 52 | -70.9355 | 42.2067 |  | N | R | --
Eurofins Lancaster Laboratories Environment Testing, LLC | 410-106736-1 | 20-0114 | 6:2 FTS | 6:2FTS | Total | <MDL | U |  | ng/L | 2.5 | 8.1 |  | Water | EPA 1633 | 12/13/2022 | 18:36 |  | 11/17/2022 | 09:40 |  |  |  | Whitman's Pond | 52 | -70.9355 | 42.2067 |  | N | R | --
Eurofins Lancaster Laboratories Environment Testing, LLC | 410-106736-1 | 20-0114 | 7:3 FTCA | 7:3FTCA | Total | <MDL | U |  | ng/L | 10 | 50 |  | Water | EPA 1633 | 12/13/2022 | 18:36 |  | 11/17/2022 | 09:40 |  |  |  | Whitman's Pond | 52 | -70.9355 | 42.2067 |  | N | R | --
Eurofins Lancaster Laboratories Environment Testing, LLC | 410-106736-1 | 20-0114 | 8:2 FTS | 8:2FTS | Total | <MDL | U |  | ng/L | 2.6 | 8.1 |  | Water | EPA 1633 | 12/13/2022 | 18:36 |  | 11/17/2022 | 09:40 |  |  |  | Whitman's Pond | 52 | -70.9355 | 42.2067 |  | N | R | --
Eurofins Lancaster Laboratories Environment Testing, LLC | 410-106736-1 | 20-0114 | 9Cl-PF3ONS | 9Cl-PF3ONS | Total | <MDL | U |  | ng/L | 1 | 8.1 |  | Water | EPA 1633 | 12/13/2022 | 18:36 |  | 11/17/2022 | 09:40 |  |  |  | Whitman's Pond | 52 | -70.9355 | 42.2067 |  | N | R | --
Eurofins Lancaster Laboratories Environment Testing, LLC | 410-106736-1 | 20-0114 | DONA | ADONA | Total | <MDL | U |  | ng/L | 1.5 | 8.1 |  | Water | EPA 1633 | 12/13/2022 | 18:36 |  | 11/17/2022 | 09:40 |  |  |  | Whitman's Pond | 52 | -70.9355 | 42.2067 |  | N | R | --
Eurofins Lancaster Laboratories Environment Testing, LLC | 410-106736-1 | 20-0114 | HFPO-DA | HFPO-DA | Total | <MDL | U |  | ng/L | 2 | 8.1 |  | Water | EPA 1633 | 12/13/2022 | 18:36 |  | 11/17/2022 | 09:40 |  |  |  | Whitman's Pond | 52 | -70.9355 | 42.2067 |  | N | R | --
Eurofins Lancaster Laboratories Environment Testing, LLC | 410-106736-1 | 20-0114 | NEtFOSA | NEtFOSA | Total | <MDL | U |  | ng/L | 0.5 | 2.0 |  | Water | EPA 1633 | 12/13/2022 | 18:36 |  | 11/17/2022 | 09:40 |  |  |  | Whitman's Pond | 52 | -70.9355 | 42.2067 |  | N | R | --
Eurofins Lancaster Laboratories Environment Testing, LLC | 410-106736-1 | 20-0114 | NEtFOSAA | NEtFOSAA | Total | <MDL | U |  | ng/L | 0.71 | 2.0 |  | Water | EPA 1633 | 12/13/2022 | 18:36 |  | 11/17/2022 | 09:40 |  |  |  | Whitman's Pond | 52 | -70.9355 | 42.2067 |  | N | R | --
Eurofins Lancaster Laboratories Environment Testing, LLC | 410-106736-1 | 20-0114 | NEtFOSE | NEtFOSE | Total | <MDL | U |  | ng/L | 5 | 20 |  | Water | EPA 1633 | 12/13/2022 | 18:36 |  | 11/17/2022 | 09:40 |  |  |  | Whitman's Pond | 52 | -70.9355 | 42.2067 |  | N | R | --
Eurofins Lancaster Laboratories Environment Testing, LLC | 410-106736-1 | 20-0114 | NMeFOSA | NMeFOSA | Total | <MDL | U |  | ng/L | 0.5 | 2.0 |  | Water | EPA 1633 | 12/13/2022 | 18:36 |  | 11/17/2022 | 09:40 |  |  |  | Whitman's Pond | 52 | -70.9355 | 42.2067 |  | N | R | --
Eurofins Lancaster Laboratories Environment Testing, LLC | 410-106736-1 | 20-0114 | NMeFOSAA | NMeFOSAA | Total | <MDL | U |  | ng/L | 1.2 | 4.0 |  | Water | EPA 1633 | 12/13/2022 | 18:36 |  | 11/17/2022 | 09:40 |  |  |  | Whitman's Pond | 52 | -70.9355 | 42.2067 |  | N | R | --
Eurofins Lancaster Laboratories Environment Testing, LLC | 410-106736-1 | 20-0114 | NMeFOSE | NMeFOSE | Total | <MDL | U |  | ng/L | 5 | 20 |  | Water | EPA 1633 | 12/13/2022 | 18:36 |  | 11/17/2022 | 09:40 |  |  |  | Whitman's Pond | 52 | -70.9355 | 42.2067 |  | N | R | --
Eurofins Lancaster Laboratories Environment Testing, LLC | 410-106736-1 | 20-0114 | Perfluorobutanesulfonic acid | PFBS | Total | 5.2 |  |  | ng/L | 0.3 | 2.0 |  | Water | EPA 1633 | 12/13/2022 | 18:36 |  | 11/17/2022 | 09:40 |  | 5.2 |  | Whitman's Pond | 52 | -70.9355 | 42.2067 |  | N | R | --
Eurofins Lancaster Laboratories Environment Testing, LLC | 410-106736-1 | 20-0114 | Perfluorobutanoic acid | PFBA | Total | 5.0 | J | carried lab qual forward and translated to WPP qual | ng/L | 2 | 8.1 |  | Water | EPA 1633 | 12/13/2022 | 18:36 |  | 11/17/2022 | 09:40 | j | 5 |  | Whitman's Pond | 52 | -70.9355 | 42.2067 |  | N | R | --
Eurofins Lancaster Laboratories Environment Testing, LLC | 410-106736-1 | 20-0114 | Perfluorodecanesulfonic acid | PFDS | Total | <MDL | U |  | ng/L | 0.5 | 2.0 |  | Water | EPA 1633 | 12/13/2022 | 18:36 |  | 11/17/2022 | 09:40 |  |  |  | Whitman's Pond | 52 | -70.9355 | 42.2067 |  | N | R | --
Eurofins Lancaster Laboratories Environment Testing, LLC | 410-106736-1 | 20-0114 | Perfluorodecanoic acid | PFDA | Total | <MDL | U |  | ng/L | 0.5 | 2.0 |  | Water | EPA 1633 | 12/13/2022 | 18:36 |  | 11/17/2022 | 09:40 |  |  |  | Whitman's Pond | 52 | -70.9355 | 42.2067 |  | N | R | --
Eurofins Lancaster Laboratories Environment Testing, LLC | 410-106736-1 | 20-0114 | Perfluorododecanesulfonic acid (PFDoS) | PFDoS | Total | <MDL | U |  | ng/L | 0.91 | 2.0 |  | Water | EPA 1633 | 12/13/2022 | 18:36 |  | 11/17/2022 | 09:40 |  |  |  | Whitman's Pond | 52 | -70.9355 | 42.2067 |  | N | R | --
Eurofins Lancaster Laboratories Environment Testing, LLC | 410-106736-1 | 20-0114 | Perfluorododecanoic acid | PFDoA | Total | <MDL | U |  | ng/L | 0.5 | 2.0 |  | Water | EPA 1633 | 12/13/2022 | 18:36 |  | 11/17/2022 | 09:40 |  |  |  | Whitman's Pond | 52 | -70.9355 | 42.2067 |  | N | R | --
Eurofins Lancaster Laboratories Environment Testing, LLC | 410-106736-1 | 20-0114 | Perfluoroheptanesulfonic acid | PFHpS | Total | <MDL | U |  | ng/L | 0.4 | 2.0 |  | Water | EPA 1633 | 12/13/2022 | 18:36 |  | 11/17/2022 | 09:40 |  |  |  | Whitman's Pond | 52 | -70.9355 | 42.2067 |  | N | R | --
Eurofins Lancaster Laboratories Environment Testing, LLC | 410-106736-1 | 20-0114 | Perfluoroheptanoic acid | PFHpA | Total | 3.8 |  |  | ng/L | 0.52 | 2.0 |  | Water | EPA 1633 | 12/13/2022 | 18:36 |  | 11/17/2022 | 09:40 |  | 3.8 |  | Whitman's Pond | 52 | -70.9355 | 42.2067 |  | N | R | --
Eurofins Lancaster Laboratories Environment Testing, LLC | 410-106736-1 | 20-0114 | Perfluorohexanesulfonic acid | PFHxS | Total | 5.7 |  |  | ng/L | 0.57 | 2.0 |  | Water | EPA 1633 | 12/13/2022 | 18:36 |  | 11/17/2022 | 09:40 |  | 5.7 |  | Whitman's Pond | 52 | -70.9355 | 42.2067 |  | N | R | --
Eurofins Lancaster Laboratories Environment Testing, LLC | 410-106736-1 | 20-0114 | Perfluorohexanoic acid | PFHxA | Total | 6.6 |  |  | ng/L | 0.5 | 2.0 |  | Water | EPA 1633 | 12/13/2022 | 18:36 |  | 11/17/2022 | 09:40 |  | 6.6 |  | Whitman's Pond | 52 | -70.9355 | 42.2067 |  | N | R | --
Eurofins Lancaster Laboratories Environment Testing, LLC | 410-106736-1 | 20-0114 | Perfluorononanesulfonic acid | PFNS | Total | <MDL | U |  | ng/L | 0.4 | 2.0 |  | Water | EPA 1633 | 12/13/2022 | 18:36 |  | 11/17/2022 | 09:40 |  |  |  | Whitman's Pond | 52 | -70.9355 | 42.2067 |  | N | R | --
Eurofins Lancaster Laboratories Environment Testing, LLC | 410-106736-1 | 20-0114 | Perfluorononanoic acid | PFNA | Total | 1.2 | J | carried lab qual forward and translated to WPP qual | ng/L | 0.5 | 2.0 |  | Water | EPA 1633 | 12/13/2022 | 18:36 |  | 11/17/2022 | 09:40 | j | 1.2 |  | Whitman's Pond | 52 | -70.9355 | 42.2067 |  | N | R | --
Eurofins Lancaster Laboratories Environment Testing, LLC | 410-106736-1 | 20-0114 | Perfluorooctanesulfonamide | PFOSA | Total | <MDL | U |  | ng/L | 0.5 | 2.0 |  | Water | EPA 1633 | 12/13/2022 | 18:36 |  | 11/17/2022 | 09:40 |  |  |  | Whitman's Pond | 52 | -70.9355 | 42.2067 |  | N | R | --
Eurofins Lancaster Laboratories Environment Testing, LLC | 410-106736-1 | 20-0114 | Perfluorooctanesulfonic acid | PFOS | Total | 8.6 |  |  | ng/L | 0.5 | 2.0 |  | Water | EPA 1633 | 12/13/2022 | 18:36 |  | 11/17/2022 | 09:40 |  | 8.6 |  | Whitman's Pond | 52 | -70.9355 | 42.2067 |  | N | R | --
Eurofins Lancaster Laboratories Environment Testing, LLC | 410-106736-1 | 20-0114 | Perfluorooctanoic acid | PFOA | Total | 8.3 |  |  | ng/L | 0.64 | 2.0 |  | Water | EPA 1633 | 12/13/2022 | 18:36 |  | 11/17/2022 | 09:40 |  | 8.3 |  | Whitman's Pond | 52 | -70.9355 | 42.2067 |  | N | R | --
Eurofins Lancaster Laboratories Environment Testing, LLC | 410-106736-1 | 20-0114 | Perfluoropentanesulfonic acid | PFPeS | Total | 0.56 | J | carried lab qual forward and translated to WPP qual | ng/L | 0.5 | 2.0 |  | Water | EPA 1633 | 12/13/2022 | 18:36 |  | 11/17/2022 | 09:40 | j | 0.56 |  | Whitman's Pond | 52 | -70.9355 | 42.2067 |  | N | R | --
Eurofins Lancaster Laboratories Environment Testing, LLC | 410-106736-1 | 20-0114 | Perfluoropentanoic acid | PFPeA | Total | 8.3 |  |  | ng/L | 1 | 4.0 |  | Water | EPA 1633 | 12/13/2022 | 18:36 |  | 11/17/2022 | 09:40 |  | 8.3 |  | Whitman's Pond | 52 | -70.9355 | 42.2067 |  | N | R | --
Eurofins Lancaster Laboratories Environment Testing, LLC | 410-106736-1 | 20-0114 | Perfluorotetradecanoic acid | PFTeDA | Total | <MDL | U |  | ng/L | 0.5 | 2.0 |  | Water | EPA 1633 | 12/13/2022 | 18:36 |  | 11/17/2022 | 09:40 |  |  |  | Whitman's Pond | 52 | -70.9355 | 42.2067 |  | N | R | --
Eurofins Lancaster Laboratories Environment Testing, LLC | 410-106736-1 | 20-0114 | Perfluorotridecanoic acid | PFTrDA | Total | <MDL | U |  | ng/L | 0.5 | 2.0 |  | Water | EPA 1633 | 12/13/2022 | 18:36 |  | 11/17/2022 | 09:40 |  |  |  | Whitman's Pond | 52 | -70.9355 | 42.2067 |  | N | R | --
Eurofins Lancaster Laboratories Environment Testing, LLC | 410-106736-1 | 20-0114 | Perfluoroundecanoic acid | PFUnA | Total | <MDL | U |  | ng/L | 0.5 | 2.0 |  | Water | EPA 1633 | 12/13/2022 | 18:36 |  | 11/17/2022 | 09:40 |  |  |  | Whitman's Pond | 52 | -70.9355 | 42.2067 |  | N | R | --
Eurofins Lancaster Laboratories Environment Testing, LLC | 410-106736-1 | 20-0114 | PES | PFEESA | Total | <MDL | U |  | ng/L | 0.5 | 4.0 |  | Water | EPA 1633 | 12/13/2022 | 18:36 |  | 11/17/2022 | 09:40 |  |  |  | Whitman's Pond | 52 | -70.9355 | 42.2067 |  | N | R | --
Eurofins Lancaster Laboratories Environment Testing, LLC | 410-106736-1 | 20-0114 | PFECA A | PFMBA | Total | <MDL | U |  | ng/L | 1 | 4.0 |  | Water | EPA 1633 | 12/13/2022 | 18:36 |  | 11/17/2022 | 09:40 |  |  |  | Whitman's Pond | 52 | -70.9355 | 42.2067 |  | N | R | --
Eurofins Lancaster Laboratories Environment Testing, LLC | 410-106736-1 | 20-0114 | PFECA B | NFDHA | Total | <MDL | U |  | ng/L | 1 | 4.0 |  | Water | EPA 1633 | 12/13/2022 | 18:36 |  | 11/17/2022 | 09:40 |  |  |  | Whitman's Pond | 52 | -70.9355 | 42.2067 |  | N | R | --
Eurofins Lancaster Laboratories Environment Testing, LLC | 410-106736-1 | 20-0114 | PFECA F | PFMPA | Total | <MDL | U |  | ng/L | 0.5 | 4.0 |  | Water | EPA 1633 | 12/13/2022 | 18:36 |  | 11/17/2022 | 09:40 |  |  |  | Whitman's Pond | 52 | -70.9355 | 42.2067 |  | N | R | --