## Data Dictionary
Original Source | Variable Name | Tab (W_Data, W_QC_Data, FT_Data, FT_QC_Data) | Description | LabQual
EDD From Eurofins; all but Analyte/Abbrv and Matrix included in QAPP EDD description | LabID | W_Data, W_QC_Data, FT_Data, FT_QC_Data | Laboratory name | Qualifier | Description | Translated WPP Qualifier
| LabSNum | W_Data, W_QC_Data, FT_Data, FT_QC_Data | Laboratory sample number | *+ | LCS and/or LCSD is outside acceptance limits, high biased. | a
| FieldSampNum | W_Data, W_QC_Data, FT_Data, FT_QC_Data | Field/client sample number | *5+ | Isotope dilution analyte is outside acceptance limits, high biased. | a
| Analyte/Characteristic | W_Data, W_QC_Data, FT_Data, FT_QC_Data | Analyte name | cn | Refer to Case Narrative for further detail | case dependent
| Analyte/Abbrv | W_Data, W_QC_Data, FT_Data, FT_QC_Data | Abbreviation for PFAS analyte (e.g., PFOS, PFOA) | H | Sample was prepped or analyzed beyond the specified holding time | h
| Sample Fraction | W_Data, W_QC_Data, FT_Data, FT_QC_Data | Fraction associated with analyte | I | Value is EMPC (estimated maximum possible concentration). | j
| Result | W_Data, W_QC_Data, FT_Data, FT_QC_Data | Result value (text) | J | Result is less than the RL but greater than or equal to the MDL and the concentration is an approximate value. | j
| LabQual | W_Data, W_QC_Data, FT_Data, FT_QC_Data | Laboratory qualifier (see notes in column G and H) | U | Non_Detected | ---
| ResComm | W_Data, W_QC_Data, FT_Data, FT_QC_Data | Result comments | E | Result exceeded calibration range. | a
| Units | W_Data, W_QC_Data, FT_Data, FT_QC_Data | Analyte/Characteristic Units | B | Compound was found in the blank and sample. | b
| MDL | W_Data, W_QC_Data, FT_Data, FT_QC_Data | Minimum detection level | *5- | Isotope dilution analyte is outside acceptance limits, low biased. | a
| RDL | W_Data, W_QC_Data, FT_Data, FT_QC_Data | Reporting limit
| UQL | W_Data, W_QC_Data, FT_Data, FT_QC_Data | Upper Quantification Limit | Tabs | Description
| Matrix | W_Data, W_QC_Data, FT_Data, FT_QC_Data | Analytical matrix (water or tissue) | Eurofins_EDD | Primary sample data from all Eurofins EDDs, appended. Directly copied into this file.
| Analytical Method | W_Data, W_QC_Data, FT_Data, FT_QC_Data | Analytical method | Eurofins_EDD_QC | QC data from all Eurofins EDDs, appended. Directly copied into this file.
| AnalDate | W_Data, W_QC_Data, FT_Data, FT_QC_Data | Analysis date | W_Data | All surface water and beach water sample data from Eurofins EDDs, along with sample characteristics pulled from the crosswalks.
| AnalTime | W_Data, W_QC_Data, FT_Data, FT_QC_Data | Analysis time (24-hour format) | FT_Data | All regular fish tissue sample data from Eurofins EDDs, along with sample characteristics pulled from the crosswalks.
| SiteLocator | W_Data, W_QC_Data, FT_Data, FT_QC_Data | Site or station locator information | W_QC_Data | All field QC water sample data (duplicates, field blanks, and equipment blanks) from Eurofins EDDs, along with sample characteristics pulled from the crosswalks.
| CollectDate | W_Data, W_QC_Data, FT_Data, FT_QC_Data | Sample collection date | FT_QC_Data | All field QC fish tissue sample data (duplicates) from Eurofins EDDs, along with sample characteristics pulled from the crosswalks.
| CollectTime | W_Data, W_QC_Data, FT_Data, FT_QC_Data | Sample collection time | SiteID Crosswalk | Pulls site metadata from the Mass-DEP PFAS Sample Tracking spreadsheet
Added by DEP | ProjectQual | W_Data, W_QC_Data, FT_Data, FT_QC_Data | DEP-added result qualifier | Sample Crosswalk | Pulls sample metadata from the Mass-DEP PFAS Sample Tracking spreadsheet
Calculated Field | Formatted Fish ID | FT_Data, FT_QC_Data | Formats the fish ID (FieldSampNum) for matching (inserts "-" instead of " " where necessary)
Calculated Field | Result_Num | W_Data, W_QC_Data, FT_Data, FT_QC_Data | Result value (numeric) | Fish Species |  | Fish Species Code
Calculated Field | PFAS4_Flag | W_Data, W_QC_Data, FT_Data, FT_QC_Data | Flags results > AL for the PFOA, PFOS, PFHxS, and PFNA as 1. The AL for FT is .22 ug/kg. The AL for W is 23 ng/L. | Largemouth bass |  | LMB
Sample Crosswalk | Waterbody | W_Data, W_QC_Data, FT_Data, FT_QC_Data | Name of the waterbody where the sample was taken | Smallmouth bass |  | SMB
| SiteID | W_Data, W_QC_Data, FT_Data, FT_QC_Data | Site ID of the waterbody | Black crappie |  | BC
Waterbody Crosswalk | Sampling Location Lat | W_Data, W_QC_Data, FT_Data, FT_QC_Data | Sampling location latitude recorded by the field sampling team | Bluegill |  | B
| Sampling Location Long | W_Data, W_QC_Data, FT_Data, FT_QC_Data | Sampling location longitude recorded by the field sampling team | Pumpkinseed |  | P
| Reference | W_Data, W_QC_Data, FT_Data, FT_QC_Data | Flags samples from reference waterbodies (1=reference) | White perch |  | WP
Sample Crosswalk | QC sample (Y/N) | W_Data, W_QC_Data, FT_Data, FT_QC_Data | Indicates if the sample is for QC. QC samples include duplicates, field blanks, and equipment blanks. Y= QC sample; N= Not a QC sample | Yellow perch |  | YP
Calculated Field | Field_QC_Flag | W_QC_Data | Flags equipment blank or field blanks results with a detect as 1 | Brook trout |  | BT
Sample Crosswalk | Sample Type (R, B, D, FB, EB) | W_Data, W_QC_Data, FT_Data, FT_QC_Data | Lists the type of sample R = Regular B = Beach water D = Duplicate FB = Field blank EB = Equipment blank | Rainbow trout |  | RT
| Primary sampleID (for Dups) | W_Data, W_QC_Data, FT_Data, FT_QC_Data | For duplicates only, contains the ID of the corresponding primary sample | Brown bullhead |  | BB
| Species (for fish) | FT_Data, FT_QC_Data | Fish species (refer to SAP for list of abbreviations) | Yellow bullhead |  | YB
| # of Fish in Composite | FT_Data, FT_QC_Data | Number of fish combined in the composite sample | Black bullhead |  | BH
| Fish 1 Length (mm) | FT_Data, FT_QC_Data | Length of fish 1 of the composite sample in millimeters | Chain pickerel |  | CP
| Fish 2 Length (mm) | FT_Data, FT_QC_Data | Length of fish 2 of the composite sample in millimeters | Common carp |  | C
| Fish 3 Length (mm) | FT_Data, FT_QC_Data | Length of fish 3 of the composite sample in millimeters
| Fish 4 Length (mm) | FT_Data, FT_QC_Data | Length of fish 4 of the composite sample in millimeters
| Fish 5 Length (mm) | FT_Data, FT_QC_Data | Length of fish 5 of the composite sample in millimeters
| Fish 1 Weight (g) | FT_Data, FT_QC_Data | Weight of fish 1 of the composite sample in grams
| Fish 2 Weight (g) | FT_Data, FT_QC_Data | Weight of fish 2 of the composite sample in grams
| Fish 3 Weight (g) | FT_Data, FT_QC_Data | Weight of fish 3 of the composite sample in grams
| Fish 4 Weight (g) | FT_Data, FT_QC_Data | Weight of fish 4 of the composite sample in grams
| Fish 5 Weight (g) | FT_Data, FT_QC_Data | Weight of fish 5 of the composite sample in grams
| _Fish 1 Sex | FT_Data, FT_QC_Data | Sex of fish 1 of the composite sample (M=male; F=female)
| _Fish 2 Sex | FT_Data, FT_QC_Data | Sex of fish 2 of the composite sample (M=male; F=female)
| _Fish 3 Sex | FT_Data, FT_QC_Data | Sex of fish 3 of the composite sample (M=male; F=female)
| _Fish 4 Sex | FT_Data, FT_QC_Data | Sex of fish 4 of the composite sample (M=male; F=female)
| _Fish 5 Sex | FT_Data, FT_QC_Data | Sex of fish 5 of the composite sample (M=male; F=female)
| Fish Avg Length (mm) | FT_Data, FT_QC_Data | Average length of the fish that made up the composite sample
| Fish Avg Weight (g) | FT_Data, FT_QC_Data | Average weight of the fish that made up the composite sample
Merged from EDD fields on | Primary_Sample.FieldSampNum | W_QC_Data and FT_QC_Data | Field sample number from the matched primary sample (duplicates only)
| Primary_Sample.Result | W_QC_Data and FT_QC_Data | Matched primary sample result (duplicates only)
| Primary_Sample.LabQual | W_QC_Data and FT_QC_Data | Lab qualifiers for the matched primary sample result (duplicates only)
| Primary_Sample.MDL | W_QC_Data and FT_QC_Data | MDL for the matched primary sample result (duplicates only)
| Primary_Sample.RDL | W_QC_Data and FT_QC_Data | RDL for the matched primary sample result (duplicates only)
Calculated Field | Rel_Percent_Diff | W_QC_Data and FT_QC_Data | Relative percent difference between the duplicate sample and the primary sample (duplicates only) -If both the primary and duplicate sample are undetected, this will default to 0 -If only one of the samples is undetected, this will be marked "Review"

## FT_Data
LabID | LabSNum | FieldSampNum | Analyte/Characteristic | Analyte/Abbrv | Sample Fraction | Result | LabQual | ResComm | Units | MDL | RDL | UQL | Matrix | Analytical Method | AnalDate | AnalTime | SiteLocator | CollectDate | CollectTime | ProjectQual | Formatted Fish ID | Result_Num | PFAS4_Flag | Waterbody | SiteID | Sampling Location Lat | Sampling Location Long | Reference | QC sample (Y/N) | Sample Type (R, B, D, FB, EB) | Primary sampleID (for Dups) | Species (for fish) | # of Fish in Composite | Fish 1 Length (mm) | Fish 2 Length (mm) | Fish 3 Length (mm) | Fish 4 Length (mm) | Fish 5 Length (mm) | Fish 1 Weight (g) | Fish 2 Weight (g) | Fish 3 Weight (g) | Fish 4 Weight (g) | Fish 5 Weight (g) | _Fish 1 Sex | _Fish 2 Sex | _Fish 3 Sex | _Fish 4 Sex | _Fish 5 Sex | Fish Avg Length (mm) | Fish Avg Weight (g)
Eurofins Lancaster Laboratories Environment Testing, LLC | 410-86865-10 | N2022005-LMB-08 | 11Cl-PF3OUdS | 11Cl-PF3OUdS | Total | <MDL | U |  | ng/g | 0.25 | 2.0 |  | Tissue | EPA 1633 | 07/20/2022 | 21:39 |  | 06/06/2022 | 14:00 |  | N2022005-LMB-08 |  |  | Ashumet Pond | 5 | 41.6317 | -70.5337 |  | N | R | -- | LMB | 5 | 446 | 436 | 453 | 440 | 453 | 1361 | 1389 | 1626 | 1206 | 1344 | F | M | F | F | F | 445.6 | 1385.2
Eurofins Lancaster Laboratories Environment Testing, LLC | 410-86865-10 | N2022005-LMB-08 | 3:3 FTCA | 3:3FTCA | Total | <MDL | U |  | ng/g | 0.71 | 2.5 |  | Tissue | EPA 1633 | 07/20/2022 | 21:39 |  | 06/06/2022 | 14:00 |  | N2022005-LMB-08 |  |  | Ashumet Pond | 5 | 41.6317 | -70.5337 |  | N | R | -- | LMB | 5 | 446 | 436 | 453 | 440 | 453 | 1361 | 1389 | 1626 | 1206 | 1344 | F | M | F | F | F | 445.6 | 1385.2
Eurofins Lancaster Laboratories Environment Testing, LLC | 410-86865-10 | N2022005-LMB-08 | 4:2 FTS | 4:2FTS | Total | <MDL | U cn |  | ng/g | 0.55 | 2.0 |  | Tissue | EPA 1633 | 07/20/2022 | 21:39 |  | 06/06/2022 | 14:00 |  | N2022005-LMB-08 |  |  | Ashumet Pond | 5 | 41.6317 | -70.5337 |  | N | R | -- | LMB | 5 | 446 | 436 | 453 | 440 | 453 | 1361 | 1389 | 1626 | 1206 | 1344 | F | M | F | F | F | 445.6 | 1385.2
Eurofins Lancaster Laboratories Environment Testing, LLC | 410-86865-10 | N2022005-LMB-08 | 5:3 FTCA | 5:3FTCA | Total | <MDL | U |  | ng/g | 2.1 | 12 |  | Tissue | EPA 1633 | 07/20/2022 | 21:39 |  | 06/06/2022 | 14:00 |  | N2022005-LMB-08 |  |  | Ashumet Pond | 5 | 41.6317 | -70.5337 |  | N | R | -- | LMB | 5 | 446 | 436 | 453 | 440 | 453 | 1361 | 1389 | 1626 | 1206 | 1344 | F | M | F | F | F | 445.6 | 1385.2
Eurofins Lancaster Laboratories Environment Testing, LLC | 410-86865-10 | N2022005-LMB-08 | 6:2 FTS | 6:2FTS | Total | <MDL | U |  | ng/g | 1.4 | 3.0 |  | Tissue | EPA 1633 | 07/20/2022 | 21:39 |  | 06/06/2022 | 14:00 |  | N2022005-LMB-08 |  |  | Ashumet Pond | 5 | 41.6317 | -70.5337 |  | N | R | -- | LMB | 5 | 446 | 436 | 453 | 440 | 453 | 1361 | 1389 | 1626 | 1206 | 1344 | F | M | F | F | F | 445.6 | 1385.2
Eurofins Lancaster Laboratories Environment Testing, LLC | 410-86865-10 | N2022005-LMB-08 | 7:3 FTCA | 7:3FTCA | Total | <MDL | U |  | ng/g | 2.9 | 12 |  | Tissue | EPA 1633 | 07/20/2022 | 21:39 |  | 06/06/2022 | 14:00 |  | N2022005-LMB-08 |  |  | Ashumet Pond | 5 | 41.6317 | -70.5337 |  | N | R | -- | LMB | 5 | 446 | 436 | 453 | 440 | 453 | 1361 | 1389 | 1626 | 1206 | 1344 | F | M | F | F | F | 445.6 | 1385.2
Eurofins Lancaster Laboratories Environment Testing, LLC | 410-86865-10 | N2022005-LMB-08 | 8:2 FTS | 8:2FTS | Total | <MDL | U |  | ng/g | 0.67 | 2.0 |  | Tissue | EPA 1633 | 07/20/2022 | 21:39 |  | 06/06/2022 | 14:00 |  | N2022005-LMB-08 |  |  | Ashumet Pond | 5 | 41.6317 | -70.5337 |  | N | R | -- | LMB | 5 | 446 | 436 | 453 | 440 | 453 | 1361 | 1389 | 1626 | 1206 | 1344 | F | M | F | F | F | 445.6 | 1385.2
Eurofins Lancaster Laboratories Environment Testing, LLC | 410-86865-10 | N2022005-LMB-08 | 9Cl-PF3ONS | 9Cl-PF3ONS | Total | <MDL | U |  | ng/g | 0.25 | 2.0 |  | Tissue | EPA 1633 | 07/20/2022 | 21:39 |  | 06/06/2022 | 14:00 |  | N2022005-LMB-08 |  |  | Ashumet Pond | 5 | 41.6317 | -70.5337 |  | N | R | -- | LMB | 5 | 446 | 436 | 453 | 440 | 453 | 1361 | 1389 | 1626 | 1206 | 1344 | F | M | F | F | F | 445.6 | 1385.2
Eurofins Lancaster Laboratories Environment Testing, LLC | 410-86865-10 | N2022005-LMB-08 | DONA | ADONA | Total | <MDL | U |  | ng/g | 0.39 | 2.0 |  | Tissue | EPA 1633 | 07/20/2022 | 21:39 |  | 06/06/2022 | 14:00 |  | N2022005-LMB-08 |  |  | Ashumet Pond | 5 | 41.6317 | -70.5337 |  | N | R | -- | LMB | 5 | 446 | 436 | 453 | 440 | 453 | 1361 | 1389 | 1626 | 1206 | 1344 | F | M | F | F | F | 445.6 | 1385.2
Eurofins Lancaster Laboratories Environment Testing, LLC | 410-86865-10 | N2022005-LMB-08 | HFPO-DA | HFPO-DA | Total | <MDL | U |  | ng/g | 0.26 | 2.0 |  | Tissue | EPA 1633 | 07/20/2022 | 21:39 |  | 06/06/2022 | 14:00 |  | N2022005-LMB-08 |  |  | Ashumet Pond | 5 | 41.6317 | -70.5337 |  | N | R | -- | LMB | 5 | 446 | 436 | 453 | 440 | 453 | 1361 | 1389 | 1626 | 1206 | 1344 | F | M | F | F | F | 445.6 | 1385.2
Eurofins Lancaster Laboratories Environment Testing, LLC | 410-86865-10 | N2022005-LMB-08 | NEtFOSA | NEtFOSA | Total | <MDL | U |  | ng/g | 0.10 | 0.49 |  | Tissue | EPA 1633 | 07/20/2022 | 21:39 |  | 06/06/2022 | 14:00 |  | N2022005-LMB-08 |  |  | Ashumet Pond | 5 | 41.6317 | -70.5337 |  | N | R | -- | LMB | 5 | 446 | 436 | 453 | 440 | 453 | 1361 | 1389 | 1626 | 1206 | 1344 | F | M | F | F | F | 445.6 | 1385.2
Eurofins Lancaster Laboratories Environment Testing, LLC | 410-86865-10 | N2022005-LMB-08 | NEtFOSAA | NEtFOSAA | Total | <MDL | U |  | ng/g | 0.17 | 0.49 |  | Tissue | EPA 1633 | 07/20/2022 | 21:39 |  | 06/06/2022 | 14:00 |  | N2022005-LMB-08 |  |  | Ashumet Pond | 5 | 41.6317 | -70.5337 |  | N | R | -- | LMB | 5 | 446 | 436 | 453 | 440 | 453 | 1361 | 1389 | 1626 | 1206 | 1344 | F | M | F | F | F | 445.6 | 1385.2
Eurofins Lancaster Laboratories Environment Testing, LLC | 410-86865-10 | N2022005-LMB-08 | NEtFOSE | NEtFOSE | Total | <MDL | U |  | ng/g | 1.8 | 4.9 |  | Tissue | EPA 1633 | 07/20/2022 | 21:39 |  | 06/06/2022 | 14:00 |  | N2022005-LMB-08 |  |  | Ashumet Pond | 5 | 41.6317 | -70.5337 |  | N | R | -- | LMB | 5 | 446 | 436 | 453 | 440 | 453 | 1361 | 1389 | 1626 | 1206 | 1344 | F | M | F | F | F | 445.6 | 1385.2
Eurofins Lancaster Laboratories Environment Testing, LLC | 410-86865-10 | N2022005-LMB-08 | NMeFOSA | NMeFOSA | Total | <MDL | U |  | ng/g | 0.074 | 0.49 |  | Tissue | EPA 1633 | 07/20/2022 | 21:39 |  | 06/06/2022 | 14:00 |  | N2022005-LMB-08 |  |  | Ashumet Pond | 5 | 41.6317 | -70.5337 |  | N | R | -- | LMB | 5 | 446 | 436 | 453 | 440 | 453 | 1361 | 1389 | 1626 | 1206 | 1344 | F | M | F | F | F | 445.6 | 1385.2
Eurofins Lancaster Laboratories Environment Testing, LLC | 410-86865-10 | N2022005-LMB-08 | NMeFOSAA | NMeFOSAA | Total | <MDL | U |  | ng/g | 0.21 | 0.49 |  | Tissue | EPA 1633 | 07/20/2022 | 21:39 |  | 06/06/2022 | 14:00 |  | N2022005-LMB-08 |  |  | Ashumet Pond | 5 | 41.6317 | -70.5337 |  | N | R | -- | LMB | 5 | 446 | 436 | 453 | 440 | 453 | 1361 | 1389 | 1626 | 1206 | 1344 | F | M | F | F | F | 445.6 | 1385.2
Eurofins Lancaster Laboratories Environment Testing, LLC | 410-86865-10 | N2022005-LMB-08 | NMeFOSE | NMeFOSE | Total | <MDL | U |  | ng/g | 0.67 | 4.9 |  | Tissue | EPA 1633 | 07/20/2022 | 21:39 |  | 06/06/2022 | 14:00 |  | N2022005-LMB-08 |  |  | Ashumet Pond | 5 | 41.6317 | -70.5337 |  | N | R | -- | LMB | 5 | 446 | 436 | 453 | 440 | 453 | 1361 | 1389 | 1626 | 1206 | 1344 | F | M | F | F | F | 445.6 | 1385.2
Eurofins Lancaster Laboratories Environment Testing, LLC | 410-86865-10 | N2022005-LMB-08 | Perfluorobutanesulfonic acid | PFBS | Total | <MDL | U |  | ng/g | 0.17 | 0.49 |  | Tissue | EPA 1633 | 07/20/2022 | 21:39 |  | 06/06/2022 | 14:00 |  | N2022005-LMB-08 |  |  | Ashumet Pond | 5 | 41.6317 | -70.5337 |  | N | R | -- | LMB | 5 | 446 | 436 | 453 | 440 | 453 | 1361 | 1389 | 1626 | 1206 | 1344 | F | M | F | F | F | 445.6 | 1385.2
Eurofins Lancaster Laboratories Environment Testing, LLC | 410-86865-10 | N2022005-LMB-08 | Perfluorobutanoic acid | PFBA | Total | <MDL | U |  | ng/g | 0.36 | 2.0 |  | Tissue | EPA 1633 | 07/20/2022 | 21:39 |  | 06/06/2022 | 14:00 |  | N2022005-LMB-08 |  |  | Ashumet Pond | 5 | 41.6317 | -70.5337 |  | N | R | -- | LMB | 5 | 446 | 436 | 453 | 440 | 453 | 1361 | 1389 | 1626 | 1206 | 1344 | F | M | F | F | F | 445.6 | 1385.2
Eurofins Lancaster Laboratories Environment Testing, LLC | 410-86865-10 | N2022005-LMB-08 | Perfluorodecanesulfonic acid | PFDS | Total | <MDL | U |  | ng/g | 0.20 | 0.49 |  | Tissue | EPA 1633 | 07/20/2022 | 21:39 |  | 06/06/2022 | 14:00 |  | N2022005-LMB-08 |  |  | Ashumet Pond | 5 | 41.6317 | -70.5337 |  | N | R | -- | LMB | 5 | 446 | 436 | 453 | 440 | 453 | 1361 | 1389 | 1626 | 1206 | 1344 | F | M | F | F | F | 445.6 | 1385.2
Eurofins Lancaster Laboratories Environment Testing, LLC | 410-86865-10 | N2022005-LMB-08 | Perfluorodecanoic acid | PFDA | Total | 0.34 | J | carried forward lab qual and translated to "j" | ng/g | 0.21 | 0.49 |  | Tissue | EPA 1633 | 07/20/2022 | 21:39 |  | 06/06/2022 | 14:00 | j | N2022005-LMB-08 | 0.34 |  | Ashumet Pond | 5 | 41.6317 | -70.5337 |  | N | R | -- | LMB | 5 | 446 | 436 | 453 | 440 | 453 | 1361 | 1389 | 1626 | 1206 | 1344 | F | M | F | F | F | 445.6 | 1385.2
Eurofins Lancaster Laboratories Environment Testing, LLC | 410-86865-10 | N2022005-LMB-08 | Perfluorododecanesulfonic acid (PFDoS) | PFDoS | Total | <MDL | U |  | ng/g | 0.11 | 0.49 |  | Tissue | EPA 1633 | 07/20/2022 | 21:39 |  | 06/06/2022 | 14:00 |  | N2022005-LMB-08 |  |  | Ashumet Pond | 5 | 41.6317 | -70.5337 |  | N | R | -- | LMB | 5 | 446 | 436 | 453 | 440 | 453 | 1361 | 1389 | 1626 | 1206 | 1344 | F | M | F | F | F | 445.6 | 1385.2
Eurofins Lancaster Laboratories Environment Testing, LLC | 410-86865-10 | N2022005-LMB-08 | Perfluorododecanoic acid | PFDoA | Total | 0.57 |  |  | ng/g | 0.078 | 0.49 |  | Tissue | EPA 1633 | 07/20/2022 | 21:39 |  | 06/06/2022 | 14:00 |  | N2022005-LMB-08 | 0.57 |  | Ashumet Pond | 5 | 41.6317 | -70.5337 |  | N | R | -- | LMB | 5 | 446 | 436 | 453 | 440 | 453 | 1361 | 1389 | 1626 | 1206 | 1344 | F | M | F | F | F | 445.6 | 1385.2
Eurofins Lancaster Laboratories Environment Testing, LLC | 410-86865-10 | N2022005-LMB-08 | Perfluoroheptanesulfonic acid | PFHpS | Total | 0.16 | J | carried forward lab qual and translated to "j" | ng/g | 0.12 | 0.49 |  | Tissue | EPA 1633 | 07/20/2022 | 21:39 |  | 06/06/2022 | 14:00 | j | N2022005-LMB-08 | 0.16 |  | Ashumet Pond | 5 | 41.6317 | -70.5337 |  | N | R | -- | LMB | 5 | 446 | 436 | 453 | 440 | 453 | 1361 | 1389 | 1626 | 1206 | 1344 | F | M | F | F | F | 445.6 | 1385.2
Eurofins Lancaster Laboratories Environment Testing, LLC | 410-86865-10 | N2022005-LMB-08 | Perfluoroheptanoic acid | PFHpA | Total | <MDL | U |  | ng/g | 0.12 | 0.49 |  | Tissue | EPA 1633 | 07/20/2022 | 21:39 |  | 06/06/2022 | 14:00 |  | N2022005-LMB-08 |  |  | Ashumet Pond | 5 | 41.6317 | -70.5337 |  | N | R | -- | LMB | 5 | 446 | 436 | 453 | 440 | 453 | 1361 | 1389 | 1626 | 1206 | 1344 | F | M | F | F | F | 445.6 | 1385.2
Eurofins Lancaster Laboratories Environment Testing, LLC | 410-86865-10 | N2022005-LMB-08 | Perfluorohexanesulfonic acid | PFHxS | Total | 0.47 | J | carried forward lab qual and translated to "j" | ng/g | 0.076 | 0.49 |  | Tissue | EPA 1633 | 07/20/2022 | 21:39 |  | 06/06/2022 | 14:00 | j | N2022005-LMB-08 | 0.47 | 1 | Ashumet Pond | 5 | 41.6317 | -70.5337 |  | N | R | -- | LMB | 5 | 446 | 436 | 453 | 440 | 453 | 1361 | 1389 | 1626 | 1206 | 1344 | F | M | F | F | F | 445.6 | 1385.2
Eurofins Lancaster Laboratories Environment Testing, LLC | 410-86865-10 | N2022005-LMB-08 | Perfluorohexanoic acid | PFHxA | Total | <MDL | U |  | ng/g | 0.16 | 0.49 |  | Tissue | EPA 1633 | 07/20/2022 | 21:39 |  | 06/06/2022 | 14:00 |  | N2022005-LMB-08 |  |  | Ashumet Pond | 5 | 41.6317 | -70.5337 |  | N | R | -- | LMB | 5 | 446 | 436 | 453 | 440 | 453 | 1361 | 1389 | 1626 | 1206 | 1344 | F | M | F | F | F | 445.6 | 1385.2
Eurofins Lancaster Laboratories Environment Testing, LLC | 410-86865-10 | N2022005-LMB-08 | Perfluorononanesulfonic acid | PFNS | Total | 0.19 | J | carried forward lab qual and translated to "j" | ng/g | 0.091 | 0.49 |  | Tissue | EPA 1633 | 07/20/2022 | 21:39 |  | 06/06/2022 | 14:00 | j | N2022005-LMB-08 | 0.19 |  | Ashumet Pond | 5 | 41.6317 | -70.5337 |  | N | R | -- | LMB | 5 | 446 | 436 | 453 | 440 | 453 | 1361 | 1389 | 1626 | 1206 | 1344 | F | M | F | F | F | 445.6 | 1385.2
Eurofins Lancaster Laboratories Environment Testing, LLC | 410-86865-10 | N2022005-LMB-08 | Perfluorononanoic acid | PFNA | Total | <MDL | U |  | ng/g | 0.15 | 0.49 |  | Tissue | EPA 1633 | 07/20/2022 | 21:39 |  | 06/06/2022 | 14:00 |  | N2022005-LMB-08 |  |  | Ashumet Pond | 5 | 41.6317 | -70.5337 |  | N | R | -- | LMB | 5 | 446 | 436 | 453 | 440 | 453 | 1361 | 1389 | 1626 | 1206 | 1344 | F | M | F | F | F | 445.6 | 1385.2
Eurofins Lancaster Laboratories Environment Testing, LLC | 410-86865-10 | N2022005-LMB-08 | Perfluorooctanesulfonamide | PFOSA | Total | <MDL | U |  | ng/g | 0.093 | 0.49 |  | Tissue | EPA 1633 | 07/20/2022 | 21:39 |  | 06/06/2022 | 14:00 |  | N2022005-LMB-08 |  |  | Ashumet Pond | 5 | 41.6317 | -70.5337 |  | N | R | -- | LMB | 5 | 446 | 436 | 453 | 440 | 453 | 1361 | 1389 | 1626 | 1206 | 1344 | F | M | F | F | F | 445.6 | 1385.2
Eurofins Lancaster Laboratories Environment Testing, LLC | 410-86865-10 | N2022005-LMB-08 | Perfluorooctanoic acid | PFOA | Total | <MDL | U |  | ng/g | 0.20 | 0.49 |  | Tissue | EPA 1633 | 07/20/2022 | 21:39 |  | 06/06/2022 | 14:00 |  | N2022005-LMB-08 |  |  | Ashumet Pond | 5 | 41.6317 | -70.5337 |  | N | R | -- | LMB | 5 | 446 | 436 | 453 | 440 | 453 | 1361 | 1389 | 1626 | 1206 | 1344 | F | M | F | F | F | 445.6 | 1385.2
Eurofins Lancaster Laboratories Environment Testing, LLC | 410-86865-10 | N2022005-LMB-08 | Perfluoropentanesulfonic acid | PFPeS | Total | <MDL | U |  | ng/g | 0.091 | 0.49 |  | Tissue | EPA 1633 | 07/20/2022 | 21:39 |  | 06/06/2022 | 14:00 |  | N2022005-LMB-08 |  |  | Ashumet Pond | 5 | 41.6317 | -70.5337 |  | N | R | -- | LMB | 5 | 446 | 436 | 453 | 440 | 453 | 1361 | 1389 | 1626 | 1206 | 1344 | F | M | F | F | F | 445.6 | 1385.2
Eurofins Lancaster Laboratories Environment Testing, LLC | 410-86865-10 | N2022005-LMB-08 | Perfluoropentanoic acid | PFPeA | Total | <MDL | U |  | ng/g | 0.13 | 0.98 |  | Tissue | EPA 1633 | 07/20/2022 | 21:39 |  | 06/06/2022 | 14:00 |  | N2022005-LMB-08 |  |  | Ashumet Pond | 5 | 41.6317 | -70.5337 |  | N | R | -- | LMB | 5 | 446 | 436 | 453 | 440 | 453 | 1361 | 1389 | 1626 | 1206 | 1344 | F | M | F | F | F | 445.6 | 1385.2
Eurofins Lancaster Laboratories Environment Testing, LLC | 410-86865-10 | N2022005-LMB-08 | Perfluorotetradecanoic acid | PFTeDA | Total | 0.40 | J | carried forward lab qual and translated to "j" | ng/g | 0.10 | 0.49 |  | Tissue | EPA 1633 | 07/20/2022 | 21:39 |  | 06/06/2022 | 14:00 | j | N2022005-LMB-08 | 0.4 |  | Ashumet Pond | 5 | 41.6317 | -70.5337 |  | N | R | -- | LMB | 5 | 446 | 436 | 453 | 440 | 453 | 1361 | 1389 | 1626 | 1206 | 1344 | F | M | F | F | F | 445.6 | 1385.2
Eurofins Lancaster Laboratories Environment Testing, LLC | 410-86865-10 | N2022005-LMB-08 | Perfluorotridecanoic acid | PFTrDA | Total | 1.1 |  |  | ng/g | 0.079 | 0.49 |  | Tissue | EPA 1633 | 07/20/2022 | 21:39 |  | 06/06/2022 | 14:00 |  | N2022005-LMB-08 | 1.1 |  | Ashumet Pond | 5 | 41.6317 | -70.5337 |  | N | R | -- | LMB | 5 | 446 | 436 | 453 | 440 | 453 | 1361 | 1389 | 1626 | 1206 | 1344 | F | M | F | F | F | 445.6 | 1385.2
Eurofins Lancaster Laboratories Environment Testing, LLC | 410-86865-10 | N2022005-LMB-08 | Perfluoroundecanoic acid | PFUnA | Total | 5.0 |  |  | ng/g | 0.13 | 0.49 |  | Tissue | EPA 1633 | 07/20/2022 | 21:39 |  | 06/06/2022 | 14:00 |  | N2022005-LMB-08 | 5 |  | Ashumet Pond | 5 | 41.6317 | -70.5337 |  | N | R | -- | LMB | 5 | 446 | 436 | 453 | 440 | 453 | 1361 | 1389 | 1626 | 1206 | 1344 | F | M | F | F | F | 445.6 | 1385.2
Eurofins Lancaster Laboratories Environment Testing, LLC | 410-86865-10 | N2022005-LMB-08 | PES | PFEESA | Total | <MDL | U |  | ng/g | 0.23 | 0.98 |  | Tissue | EPA 1633 | 07/20/2022 | 21:39 |  | 06/06/2022 | 14:00 |  | N2022005-LMB-08 |  |  | Ashumet Pond | 5 | 41.6317 | -70.5337 |  | N | R | -- | LMB | 5 | 446 | 436 | 453 | 440 | 453 | 1361 | 1389 | 1626 | 1206 | 1344 | F | M | F | F | F | 445.6 | 1385.2
Eurofins Lancaster Laboratories Environment Testing, LLC | 410-86865-10 | N2022005-LMB-08 | PFECA A | PFMBA | Total | <MDL | U |  | ng/g | 0.20 | 0.98 |  | Tissue | EPA 1633 | 07/20/2022 | 21:39 |  | 06/06/2022 | 14:00 |  | N2022005-LMB-08 |  |  | Ashumet Pond | 5 | 41.6317 | -70.5337 |  | N | R | -- | LMB | 5 | 446 | 436 | 453 | 440 | 453 | 1361 | 1389 | 1626 | 1206 | 1344 | F | M | F | F | F | 445.6 | 1385.2
Eurofins Lancaster Laboratories Environment Testing, LLC | 410-86865-10 | N2022005-LMB-08 | PFECA B | NFDHA | Total | <MDL | U |  | ng/g | 0.38 | 0.98 |  | Tissue | EPA 1633 | 07/20/2022 | 21:39 |  | 06/06/2022 | 14:00 |  | N2022005-LMB-08 |  |  | Ashumet Pond | 5 | 41.6317 | -70.5337 |  | N | R | -- | LMB | 5 | 446 | 436 | 453 | 440 | 453 | 1361 | 1389 | 1626 | 1206 | 1344 | F | M | F | F | F | 445.6 | 1385.2
Eurofins Lancaster Laboratories Environment Testing, LLC | 410-86865-10 | N2022005-LMB-08 | PFECA F | PFMPA | Total | <MDL | U |  | ng/g | 0.12 | 0.98 |  | Tissue | EPA 1633 | 07/20/2022 | 21:39 |  | 06/06/2022 | 14:00 |  | N2022005-LMB-08 |  |  | Ashumet Pond | 5 | 41.6317 | -70.5337 |  | N | R | -- | LMB | 5 | 446 | 436 | 453 | 440 | 453 | 1361 | 1389 | 1626 | 1206 | 1344 | F | M | F | F | F | 445.6 | 1385.2
Eurofins Lancaster Laboratories Environment Testing, LLC | 410-86865-10 | N2022005-LMB-08 | Perfluorooctanesulfonic acid | PFOS | Total | 280 |  |  | ng/g | 1.2 | 4.9 |  | Tissue | EPA 1633 | 07/21/2022 | 15:03 |  | 06/06/2022 | 14:00 |  | N2022005-LMB-08 | 280 | 1 | Ashumet Pond | 5 | 41.6317 | -70.5337 |  | N | R | -- | LMB | 5 | 446 | 436 | 453 | 440 | 453 | 1361 | 1389 | 1626 | 1206 | 1344 | F | M | F | F | F | 445.6 | 1385.2
Eurofins Lancaster Laboratories Environment Testing, LLC | 410-86865-11 | N2022005-LMB-09 | 11Cl-PF3OUdS | 11Cl-PF3OUdS | Total | <MDL | U |  | ng/g | 0.25 | 2.0 |  | Tissue | EPA 1633 | 07/20/2022 | 21:53 |  | 06/06/2022 | 14:00 |  | N2022005-LMB-09 |  |  | Ashumet Pond | 5 | 41.6317 | -70.5337 |  | N | R | -- | LMB | 5 | 343 | 325 | 428 | 415 | 332 | 567 | 475 | 1148 | 1138 | 476 | M | M | M | F | M | 368.6 | 760.8
Eurofins Lancaster Laboratories Environment Testing, LLC | 410-86865-11 | N2022005-LMB-09 | 3:3 FTCA | 3:3FTCA | Total | <MDL | U |  | ng/g | 0.71 | 2.5 |  | Tissue | EPA 1633 | 07/20/2022 | 21:53 |  | 06/06/2022 | 14:00 |  | N2022005-LMB-09 |  |  | Ashumet Pond | 5 | 41.6317 | -70.5337 |  | N | R | -- | LMB | 5 | 343 | 325 | 428 | 415 | 332 | 567 | 475 | 1148 | 1138 | 476 | M | M | M | F | M | 368.6 | 760.8
Eurofins Lancaster Laboratories Environment Testing, LLC | 410-86865-11 | N2022005-LMB-09 | 4:2 FTS | 4:2FTS | Total | <MDL | U cn |  | ng/g | 0.55 | 2.0 |  | Tissue | EPA 1633 | 07/20/2022 | 21:53 |  | 06/06/2022 | 14:00 |  | N2022005-LMB-09 |  |  | Ashumet Pond | 5 | 41.6317 | -70.5337 |  | N | R | -- | LMB | 5 | 343 | 325 | 428 | 415 | 332 | 567 | 475 | 1148 | 1138 | 476 | M | M | M | F | M | 368.6 | 760.8
Eurofins Lancaster Laboratories Environment Testing, LLC | 410-86865-11 | N2022005-LMB-09 | 5:3 FTCA | 5:3FTCA | Total | <MDL | U |  | ng/g | 2.1 | 12 |  | Tissue | EPA 1633 | 07/20/2022 | 21:53 |  | 06/06/2022 | 14:00 |  | N2022005-LMB-09 |  |  | Ashumet Pond | 5 | 41.6317 | -70.5337 |  | N | R | -- | LMB | 5 | 343 | 325 | 428 | 415 | 332 | 567 | 475 | 1148 | 1138 | 476 | M | M | M | F | M | 368.6 | 760.8
Eurofins Lancaster Laboratories Environment Testing, LLC | 410-86865-11 | N2022005-LMB-09 | 6:2 FTS | 6:2FTS | Total | <MDL | U |  | ng/g | 1.4 | 2.9 |  | Tissue | EPA 1633 | 07/20/2022 | 21:53 |  | 06/06/2022 | 14:00 |  | N2022005-LMB-09 |  |  | Ashumet Pond | 5 | 41.6317 | -70.5337 |  | N | R | -- | LMB | 5 | 343 | 325 | 428 | 415 | 332 | 567 | 475 | 1148 | 1138 | 476 | M | M | M | F | M | 368.6 | 760.8
Eurofins Lancaster Laboratories Environment Testing, LLC | 410-86865-11 | N2022005-LMB-09 | 7:3 FTCA | 7:3FTCA | Total | <MDL | U |  | ng/g | 2.9 | 12 |  | Tissue | EPA 1633 | 07/20/2022 | 21:53 |  | 06/06/2022 | 14:00 |  | N2022005-LMB-09 |  |  | Ashumet Pond | 5 | 41.6317 | -70.5337 |  | N | R | -- | LMB | 5 | 343 | 325 | 428 | 415 | 332 | 567 | 475 | 1148 | 1138 | 476 | M | M | M | F | M | 368.6 | 760.8
Eurofins Lancaster Laboratories Environment Testing, LLC | 410-86865-11 | N2022005-LMB-09 | 8:2 FTS | 8:2FTS | Total | <MDL | U |  | ng/g | 0.67 | 2.0 |  | Tissue | EPA 1633 | 07/20/2022 | 21:53 |  | 06/06/2022 | 14:00 |  | N2022005-LMB-09 |  |  | Ashumet Pond | 5 | 41.6317 | -70.5337 |  | N | R | -- | LMB | 5 | 343 | 325 | 428 | 415 | 332 | 567 | 475 | 1148 | 1138 | 476 | M | M | M | F | M | 368.6 | 760.8
Eurofins Lancaster Laboratories Environment Testing, LLC | 410-86865-11 | N2022005-LMB-09 | 9Cl-PF3ONS | 9Cl-PF3ONS | Total | <MDL | U |  | ng/g | 0.25 | 2.0 |  | Tissue | EPA 1633 | 07/20/2022 | 21:53 |  | 06/06/2022 | 14:00 |  | N2022005-LMB-09 |  |  | Ashumet Pond | 5 | 41.6317 | -70.5337 |  | N | R | -- | LMB | 5 | 343 | 325 | 428 | 415 | 332 | 567 | 475 | 1148 | 1138 | 476 | M | M | M | F | M | 368.6 | 760.8
Eurofins Lancaster Laboratories Environment Testing, LLC | 410-86865-11 | N2022005-LMB-09 | DONA | ADONA | Total | <MDL | U |  | ng/g | 0.39 | 2.0 |  | Tissue | EPA 1633 | 07/20/2022 | 21:53 |  | 06/06/2022 | 14:00 |  | N2022005-LMB-09 |  |  | Ashumet Pond | 5 | 41.6317 | -70.5337 |  | N | R | -- | LMB | 5 | 343 | 325 | 428 | 415 | 332 | 567 | 475 | 1148 | 1138 | 476 | M | M | M | F | M | 368.6 | 760.8
Eurofins Lancaster Laboratories Environment Testing, LLC | 410-86865-11 | N2022005-LMB-09 | HFPO-DA | HFPO-DA | Total | <MDL | U |  | ng/g | 0.26 | 2.0 |  | Tissue | EPA 1633 | 07/20/2022 | 21:53 |  | 06/06/2022 | 14:00 |  | N2022005-LMB-09 |  |  | Ashumet Pond | 5 | 41.6317 | -70.5337 |  | N | R | -- | LMB | 5 | 343 | 325 | 428 | 415 | 332 | 567 | 475 | 1148 | 1138 | 476 | M | M | M | F | M | 368.6 | 760.8
Eurofins Lancaster Laboratories Environment Testing, LLC | 410-86865-11 | N2022005-LMB-09 | NEtFOSA | NEtFOSA | Total | <MDL | U |  | ng/g | 0.10 | 0.49 |  | Tissue | EPA 1633 | 07/20/2022 | 21:53 |  | 06/06/2022 | 14:00 |  | N2022005-LMB-09 |  |  | Ashumet Pond | 5 | 41.6317 | -70.5337 |  | N | R | -- | LMB | 5 | 343 | 325 | 428 | 415 | 332 | 567 | 475 | 1148 | 1138 | 476 | M | M | M | F | M | 368.6 | 760.8
Eurofins Lancaster Laboratories Environment Testing, LLC | 410-86865-11 | N2022005-LMB-09 | NEtFOSAA | NEtFOSAA | Total | <MDL | U |  | ng/g | 0.17 | 0.49 |  | Tissue | EPA 1633 | 07/20/2022 | 21:53 |  | 06/06/2022 | 14:00 |  | N2022005-LMB-09 |  |  | Ashumet Pond | 5 | 41.6317 | -70.5337 |  | N | R | -- | LMB | 5 | 343 | 325 | 428 | 415 | 332 | 567 | 475 | 1148 | 1138 | 476 | M | M | M | F | M | 368.6 | 760.8
Eurofins Lancaster Laboratories Environment Testing, LLC | 410-86865-11 | N2022005-LMB-09 | NEtFOSE | NEtFOSE | Total | <MDL | U |  | ng/g | 1.8 | 4.9 |  | Tissue | EPA 1633 | 07/20/2022 | 21:53 |  | 06/06/2022 | 14:00 |  | N2022005-LMB-09 |  |  | Ashumet Pond | 5 | 41.6317 | -70.5337 |  | N | R | -- | LMB | 5 | 343 | 325 | 428 | 415 | 332 | 567 | 475 | 1148 | 1138 | 476 | M | M | M | F | M | 368.6 | 760.8
Eurofins Lancaster Laboratories Environment Testing, LLC | 410-86865-11 | N2022005-LMB-09 | NMeFOSA | NMeFOSA | Total | <MDL | U |  | ng/g | 0.074 | 0.49 |  | Tissue | EPA 1633 | 07/20/2022 | 21:53 |  | 06/06/2022 | 14:00 |  | N2022005-LMB-09 |  |  | Ashumet Pond | 5 | 41.6317 | -70.5337 |  | N | R | -- | LMB | 5 | 343 | 325 | 428 | 415 | 332 | 567 | 475 | 1148 | 1138 | 476 | M | M | M | F | M | 368.6 | 760.8
Eurofins Lancaster Laboratories Environment Testing, LLC | 410-86865-11 | N2022005-LMB-09 | NMeFOSAA | NMeFOSAA | Total | <MDL | U |  | ng/g | 0.21 | 0.49 |  | Tissue | EPA 1633 | 07/20/2022 | 21:53 |  | 06/06/2022 | 14:00 |  | N2022005-LMB-09 |  |  | Ashumet Pond | 5 | 41.6317 | -70.5337 |  | N | R | -- | LMB | 5 | 343 | 325 | 428 | 415 | 332 | 567 | 475 | 1148 | 1138 | 476 | M | M | M | F | M | 368.6 | 760.8
Eurofins Lancaster Laboratories Environment Testing, LLC | 410-86865-11 | N2022005-LMB-09 | NMeFOSE | NMeFOSE | Total | <MDL | U |  | ng/g | 0.67 | 4.9 |  | Tissue | EPA 1633 | 07/20/2022 | 21:53 |  | 06/06/2022 | 14:00 |  | N2022005-LMB-09 |  |  | Ashumet Pond | 5 | 41.6317 | -70.5337 |  | N | R | -- | LMB | 5 | 343 | 325 | 428 | 415 | 332 | 567 | 475 | 1148 | 1138 | 476 | M | M | M | F | M | 368.6 | 760.8
Eurofins Lancaster Laboratories Environment Testing, LLC | 410-86865-11 | N2022005-LMB-09 | Perfluorobutanesulfonic acid | PFBS | Total | <MDL | U |  | ng/g | 0.17 | 0.49 |  | Tissue | EPA 1633 | 07/20/2022 | 21:53 |  | 06/06/2022 | 14:00 |  | N2022005-LMB-09 |  |  | Ashumet Pond | 5 | 41.6317 | -70.5337 |  | N | R | -- | LMB | 5 | 343 | 325 | 428 | 415 | 332 | 567 | 475 | 1148 | 1138 | 476 | M | M | M | F | M | 368.6 | 760.8
Eurofins Lancaster Laboratories Environment Testing, LLC | 410-86865-11 | N2022005-LMB-09 | Perfluorobutanoic acid | PFBA | Total | <MDL | U |  | ng/g | 0.36 | 2.0 |  | Tissue | EPA 1633 | 07/20/2022 | 21:53 |  | 06/06/2022 | 14:00 |  | N2022005-LMB-09 |  |  | Ashumet Pond | 5 | 41.6317 | -70.5337 |  | N | R | -- | LMB | 5 | 343 | 325 | 428 | 415 | 332 | 567 | 475 | 1148 | 1138 | 476 | M | M | M | F | M | 368.6 | 760.8
Eurofins Lancaster Laboratories Environment Testing, LLC | 410-86865-11 | N2022005-LMB-09 | Perfluorodecanesulfonic acid | PFDS | Total | <MDL | U |  | ng/g | 0.20 | 0.49 |  | Tissue | EPA 1633 | 07/20/2022 | 21:53 |  | 06/06/2022 | 14:00 |  | N2022005-LMB-09 |  |  | Ashumet Pond | 5 | 41.6317 | -70.5337 |  | N | R | -- | LMB | 5 | 343 | 325 | 428 | 415 | 332 | 567 | 475 | 1148 | 1138 | 476 | M | M | M | F | M | 368.6 | 760.8
Eurofins Lancaster Laboratories Environment Testing, LLC | 410-86865-11 | N2022005-LMB-09 | Perfluorodecanoic acid | PFDA | Total | 0.36 | J | carried forward lab qual and translated to "j" | ng/g | 0.21 | 0.49 |  | Tissue | EPA 1633 | 07/20/2022 | 21:53 |  | 06/06/2022 | 14:00 | j | N2022005-LMB-09 | 0.36 |  | Ashumet Pond | 5 | 41.6317 | -70.5337 |  | N | R | -- | LMB | 5 | 343 | 325 | 428 | 415 | 332 | 567 | 475 | 1148 | 1138 | 476 | M | M | M | F | M | 368.6 | 760.8
Eurofins Lancaster Laboratories Environment Testing, LLC | 410-86865-11 | N2022005-LMB-09 | Perfluorododecanesulfonic acid (PFDoS) | PFDoS | Total | <MDL | U |  | ng/g | 0.11 | 0.49 |  | Tissue | EPA 1633 | 07/20/2022 | 21:53 |  | 06/06/2022 | 14:00 |  | N2022005-LMB-09 |  |  | Ashumet Pond | 5 | 41.6317 | -70.5337 |  | N | R | -- | LMB | 5 | 343 | 325 | 428 | 415 | 332 | 567 | 475 | 1148 | 1138 | 476 | M | M | M | F | M | 368.6 | 760.8
Eurofins Lancaster Laboratories Environment Testing, LLC | 410-86865-11 | N2022005-LMB-09 | Perfluorododecanoic acid | PFDoA | Total | 0.41 | J | carried forward lab qual and translated to "j" | ng/g | 0.078 | 0.49 |  | Tissue | EPA 1633 | 07/20/2022 | 21:53 |  | 06/06/2022 | 14:00 | j | N2022005-LMB-09 | 0.41 |  | Ashumet Pond | 5 | 41.6317 | -70.5337 |  | N | R | -- | LMB | 5 | 343 | 325 | 428 | 415 | 332 | 567 | 475 | 1148 | 1138 | 476 | M | M | M | F | M | 368.6 | 760.8
Eurofins Lancaster Laboratories Environment Testing, LLC | 410-86865-11 | N2022005-LMB-09 | Perfluoroheptanesulfonic acid | PFHpS | Total | <MDL | U |  | ng/g | 0.12 | 0.49 |  | Tissue | EPA 1633 | 07/20/2022 | 21:53 |  | 06/06/2022 | 14:00 |  | N2022005-LMB-09 |  |  | Ashumet Pond | 5 | 41.6317 | -70.5337 |  | N | R | -- | LMB | 5 | 343 | 325 | 428 | 415 | 332 | 567 | 475 | 1148 | 1138 | 476 | M | M | M | F | M | 368.6 | 760.8
Eurofins Lancaster Laboratories Environment Testing, LLC | 410-86865-11 | N2022005-LMB-09 | Perfluoroheptanoic acid | PFHpA | Total | <MDL | U |  | ng/g | 0.12 | 0.49 |  | Tissue | EPA 1633 | 07/20/2022 | 21:53 |  | 06/06/2022 | 14:00 |  | N2022005-LMB-09 |  |  | Ashumet Pond | 5 | 41.6317 | -70.5337 |  | N | R | -- | LMB | 5 | 343 | 325 | 428 | 415 | 332 | 567 | 475 | 1148 | 1138 | 476 | M | M | M | F | M | 368.6 | 760.8
Eurofins Lancaster Laboratories Environment Testing, LLC | 410-86865-11 | N2022005-LMB-09 | Perfluorohexanesulfonic acid | PFHxS | Total | 0.70 | I | carried forward lab qual and translated to "j" | ng/g | 0.076 | 0.49 |  | Tissue | EPA 1633 | 07/20/2022 | 21:53 |  | 06/06/2022 | 14:00 | j | N2022005-LMB-09 | 0.7 | 1 | Ashumet Pond | 5 | 41.6317 | -70.5337 |  | N | R | -- | LMB | 5 | 343 | 325 | 428 | 415 | 332 | 567 | 475 | 1148 | 1138 | 476 | M | M | M | F | M | 368.6 | 760.8
Eurofins Lancaster Laboratories Environment Testing, LLC | 410-86865-11 | N2022005-LMB-09 | Perfluorohexanoic acid | PFHxA | Total | <MDL | U |  | ng/g | 0.16 | 0.49 |  | Tissue | EPA 1633 | 07/20/2022 | 21:53 |  | 06/06/2022 | 14:00 |  | N2022005-LMB-09 |  |  | Ashumet Pond | 5 | 41.6317 | -70.5337 |  | N | R | -- | LMB | 5 | 343 | 325 | 428 | 415 | 332 | 567 | 475 | 1148 | 1138 | 476 | M | M | M | F | M | 368.6 | 760.8
Eurofins Lancaster Laboratories Environment Testing, LLC | 410-86865-11 | N2022005-LMB-09 | Perfluorononanesulfonic acid | PFNS | Total | 0.16 | J | carried forward lab qual and translated to "j" | ng/g | 0.090 | 0.49 |  | Tissue | EPA 1633 | 07/20/2022 | 21:53 |  | 06/06/2022 | 14:00 | j | N2022005-LMB-09 | 0.16 |  | Ashumet Pond | 5 | 41.6317 | -70.5337 |  | N | R | -- | LMB | 5 | 343 | 325 | 428 | 415 | 332 | 567 | 475 | 1148 | 1138 | 476 | M | M | M | F | M | 368.6 | 760.8
Eurofins Lancaster Laboratories Environment Testing, LLC | 410-86865-11 | N2022005-LMB-09 | Perfluorononanoic acid | PFNA | Total | <MDL | U |  | ng/g | 0.15 | 0.49 |  | Tissue | EPA 1633 | 07/20/2022 | 21:53 |  | 06/06/2022 | 14:00 |  | N2022005-LMB-09 |  |  | Ashumet Pond | 5 | 41.6317 | -70.5337 |  | N | R | -- | LMB | 5 | 343 | 325 | 428 | 415 | 332 | 567 | 475 | 1148 | 1138 | 476 | M | M | M | F | M | 368.6 | 760.8
Eurofins Lancaster Laboratories Environment Testing, LLC | 410-86865-11 | N2022005-LMB-09 | Perfluorooctanesulfonamide | PFOSA | Total | <MDL | U |  | ng/g | 0.092 | 0.49 |  | Tissue | EPA 1633 | 07/20/2022 | 21:53 |  | 06/06/2022 | 14:00 |  | N2022005-LMB-09 |  |  | Ashumet Pond | 5 | 41.6317 | -70.5337 |  | N | R | -- | LMB | 5 | 343 | 325 | 428 | 415 | 332 | 567 | 475 | 1148 | 1138 | 476 | M | M | M | F | M | 368.6 | 760.8
Eurofins Lancaster Laboratories Environment Testing, LLC | 410-86865-11 | N2022005-LMB-09 | Perfluorooctanoic acid | PFOA | Total | <MDL | U |  | ng/g | 0.20 | 0.49 |  | Tissue | EPA 1633 | 07/20/2022 | 21:53 |  | 06/06/2022 | 14:00 |  | N2022005-LMB-09 |  |  | Ashumet Pond | 5 | 41.6317 | -70.5337 |  | N | R | -- | LMB | 5 | 343 | 325 | 428 | 415 | 332 | 567 | 475 | 1148 | 1138 | 476 | M | M | M | F | M | 368.6 | 760.8
Eurofins Lancaster Laboratories Environment Testing, LLC | 410-86865-11 | N2022005-LMB-09 | Perfluoropentanesulfonic acid | PFPeS | Total | <MDL | U |  | ng/g | 0.090 | 0.49 |  | Tissue | EPA 1633 | 07/20/2022 | 21:53 |  | 06/06/2022 | 14:00 |  | N2022005-LMB-09 |  |  | Ashumet Pond | 5 | 41.6317 | -70.5337 |  | N | R | -- | LMB | 5 | 343 | 325 | 428 | 415 | 332 | 567 | 475 | 1148 | 1138 | 476 | M | M | M | F | M | 368.6 | 760.8
Eurofins Lancaster Laboratories Environment Testing, LLC | 410-86865-11 | N2022005-LMB-09 | Perfluoropentanoic acid | PFPeA | Total | <MDL | U |  | ng/g | 0.13 | 0.98 |  | Tissue | EPA 1633 | 07/20/2022 | 21:53 |  | 06/06/2022 | 14:00 |  | N2022005-LMB-09 |  |  | Ashumet Pond | 5 | 41.6317 | -70.5337 |  | N | R | -- | LMB | 5 | 343 | 325 | 428 | 415 | 332 | 567 | 475 | 1148 | 1138 | 476 | M | M | M | F | M | 368.6 | 760.8
Eurofins Lancaster Laboratories Environment Testing, LLC | 410-86865-11 | N2022005-LMB-09 | Perfluorotetradecanoic acid | PFTeDA | Total | 0.31 | J | carried forward lab qual and translated to "j" | ng/g | 0.10 | 0.49 |  | Tissue | EPA 1633 | 07/20/2022 | 21:53 |  | 06/06/2022 | 14:00 | j | N2022005-LMB-09 | 0.31 |  | Ashumet Pond | 5 | 41.6317 | -70.5337 |  | N | R | -- | LMB | 5 | 343 | 325 | 428 | 415 | 332 | 567 | 475 | 1148 | 1138 | 476 | M | M | M | F | M | 368.6 | 760.8
Eurofins Lancaster Laboratories Environment Testing, LLC | 410-86865-11 | N2022005-LMB-09 | Perfluorotridecanoic acid | PFTrDA | Total | 0.82 |  |  | ng/g | 0.079 | 0.49 |  | Tissue | EPA 1633 | 07/20/2022 | 21:53 |  | 06/06/2022 | 14:00 |  | N2022005-LMB-09 | 0.82 |  | Ashumet Pond | 5 | 41.6317 | -70.5337 |  | N | R | -- | LMB | 5 | 343 | 325 | 428 | 415 | 332 | 567 | 475 | 1148 | 1138 | 476 | M | M | M | F | M | 368.6 | 760.8
Eurofins Lancaster Laboratories Environment Testing, LLC | 410-86865-11 | N2022005-LMB-09 | Perfluoroundecanoic acid | PFUnA | Total | 3.1 |  |  | ng/g | 0.13 | 0.49 |  | Tissue | EPA 1633 | 07/20/2022 | 21:53 |  | 06/06/2022 | 14:00 |  | N2022005-LMB-09 | 3.1 |  | Ashumet Pond | 5 | 41.6317 | -70.5337 |  | N | R | -- | LMB | 5 | 343 | 325 | 428 | 415 | 332 | 567 | 475 | 1148 | 1138 | 476 | M | M | M | F | M | 368.6 | 760.8
Eurofins Lancaster Laboratories Environment Testing, LLC | 410-86865-11 | N2022005-LMB-09 | PES | PFEESA | Total | <MDL | U |  | ng/g | 0.23 | 0.98 |  | Tissue | EPA 1633 | 07/20/2022 | 21:53 |  | 06/06/2022 | 14:00 |  | N2022005-LMB-09 |  |  | Ashumet Pond | 5 | 41.6317 | -70.5337 |  | N | R | -- | LMB | 5 | 343 | 325 | 428 | 415 | 332 | 567 | 475 | 1148 | 1138 | 476 | M | M | M | F | M | 368.6 | 760.8
Eurofins Lancaster Laboratories Environment Testing, LLC | 410-86865-11 | N2022005-LMB-09 | PFECA A | PFMBA | Total | <MDL | U |  | ng/g | 0.20 | 0.98 |  | Tissue | EPA 1633 | 07/20/2022 | 21:53 |  | 06/06/2022 | 14:00 |  | N2022005-LMB-09 |  |  | Ashumet Pond | 5 | 41.6317 | -70.5337 |  | N | R | -- | LMB | 5 | 343 | 325 | 428 | 415 | 332 | 567 | 475 | 1148 | 1138 | 476 | M | M | M | F | M | 368.6 | 760.8
Eurofins Lancaster Laboratories Environment Testing, LLC | 410-86865-11 | N2022005-LMB-09 | PFECA B | NFDHA | Total | <MDL | U |  | ng/g | 0.38 | 0.98 |  | Tissue | EPA 1633 | 07/20/2022 | 21:53 |  | 06/06/2022 | 14:00 |  | N2022005-LMB-09 |  |  | Ashumet Pond | 5 | 41.6317 | -70.5337 |  | N | R | -- | LMB | 5 | 343 | 325 | 428 | 415 | 332 | 567 | 475 | 1148 | 1138 | 476 | M | M | M | F | M | 368.6 | 760.8
Eurofins Lancaster Laboratories Environment Testing, LLC | 410-86865-11 | N2022005-LMB-09 | PFECA F | PFMPA | Total | <MDL | U |  | ng/g | 0.12 | 0.98 |  | Tissue | EPA 1633 | 07/20/2022 | 21:53 |  | 06/06/2022 | 14:00 |  | N2022005-LMB-09 |  |  | Ashumet Pond | 5 | 41.6317 | -70.5337 |  | N | R | -- | LMB | 5 | 343 | 325 | 428 | 415 | 332 | 567 | 475 | 1148 | 1138 | 476 | M | M | M | F | M | 368.6 | 760.8
Eurofins Lancaster Laboratories Environment Testing, LLC | 410-86865-11 | N2022005-LMB-09 | Perfluorooctanesulfonic acid | PFOS | Total | 230 |  |  | ng/g | 1.2 | 4.9 |  | Tissue | EPA 1633 | 07/21/2022 | 15:16 |  | 06/06/2022 | 14:00 |  | N2022005-LMB-09 | 230 | 1 | Ashumet Pond | 5 | 41.6317 | -70.5337 |  | N | R | -- | LMB | 5 | 343 | 325 | 428 | 415 | 332 | 567 | 475 | 1148 | 1138 | 476 | M | M | M | F | M | 368.6 | 760.8
Eurofins Lancaster Laboratories Environment Testing, LLC | 410-86865-3 | N2022005-YP-01 | 11Cl-PF3OUdS | 11Cl-PF3OUdS | Total | <MDL | U |  | ng/g | 0.25 | 2.0 |  | Tissue | EPA 1633 | 07/18/2022 | 15:03 |  | 06/06/2022 | 14:00 |  | N2022005-YP-01 |  |  | Ashumet Pond | 5 | 41.6317 | -70.5337 |  | N | R | -- | YP | 5 | 235 | 245 | 215 | 240 | 217 | 135 | 166 | 116 | 161 | 126 | M | M | M | M | F | 230.4 | 140.8
Eurofins Lancaster Laboratories Environment Testing, LLC | 410-86865-3 | N2022005-YP-01 | 3:3 FTCA | 3:3FTCA | Total | <MDL | U |  | ng/g | 0.72 | 2.5 |  | Tissue | EPA 1633 | 07/18/2022 | 15:03 |  | 06/06/2022 | 14:00 |  | N2022005-YP-01 |  |  | Ashumet Pond | 5 | 41.6317 | -70.5337 |  | N | R | -- | YP | 5 | 235 | 245 | 215 | 240 | 217 | 135 | 166 | 116 | 161 | 126 | M | M | M | M | F | 230.4 | 140.8
Eurofins Lancaster Laboratories Environment Testing, LLC | 410-86865-3 | N2022005-YP-01 | 5:3 FTCA | 5:3FTCA | Total | <MDL | U |  | ng/g | 2.1 | 12 |  | Tissue | EPA 1633 | 07/18/2022 | 15:03 |  | 06/06/2022 | 14:00 |  | N2022005-YP-01 |  |  | Ashumet Pond | 5 | 41.6317 | -70.5337 |  | N | R | -- | YP | 5 | 235 | 245 | 215 | 240 | 217 | 135 | 166 | 116 | 161 | 126 | M | M | M | M | F | 230.4 | 140.8
Eurofins Lancaster Laboratories Environment Testing, LLC | 410-86865-3 | N2022005-YP-01 | 6:2 FTS | 6:2FTS | Total | <MDL | U |  | ng/g | 1.4 | 3.0 |  | Tissue | EPA 1633 | 07/18/2022 | 15:03 |  | 06/06/2022 | 14:00 |  | N2022005-YP-01 |  |  | Ashumet Pond | 5 | 41.6317 | -70.5337 |  | N | R | -- | YP | 5 | 235 | 245 | 215 | 240 | 217 | 135 | 166 | 116 | 161 | 126 | M | M | M | M | F | 230.4 | 140.8
Eurofins Lancaster Laboratories Environment Testing, LLC | 410-86865-3 | N2022005-YP-01 | 7:3 FTCA | 7:3FTCA | Total | <MDL | U |  | ng/g | 3.0 | 12 |  | Tissue | EPA 1633 | 07/18/2022 | 15:03 |  | 06/06/2022 | 14:00 |  | N2022005-YP-01 |  |  | Ashumet Pond | 5 | 41.6317 | -70.5337 |  | N | R | -- | YP | 5 | 235 | 245 | 215 | 240 | 217 | 135 | 166 | 116 | 161 | 126 | M | M | M | M | F | 230.4 | 140.8
Eurofins Lancaster Laboratories Environment Testing, LLC | 410-86865-3 | N2022005-YP-01 | 8:2 FTS | 8:2FTS | Total | <MDL | U |  | ng/g | 0.68 | 2.0 |  | Tissue | EPA 1633 | 07/18/2022 | 15:03 |  | 06/06/2022 | 14:00 |  | N2022005-YP-01 |  |  | Ashumet Pond | 5 | 41.6317 | -70.5337 |  | N | R | -- | YP | 5 | 235 | 245 | 215 | 240 | 217 | 135 | 166 | 116 | 161 | 126 | M | M | M | M | F | 230.4 | 140.8
Eurofins Lancaster Laboratories Environment Testing, LLC | 410-86865-3 | N2022005-YP-01 | 9Cl-PF3ONS | 9Cl-PF3ONS | Total | <MDL | U |  | ng/g | 0.26 | 2.0 |  | Tissue | EPA 1633 | 07/18/2022 | 15:03 |  | 06/06/2022 | 14:00 |  | N2022005-YP-01 |  |  | Ashumet Pond | 5 | 41.6317 | -70.5337 |  | N | R | -- | YP | 5 | 235 | 245 | 215 | 240 | 217 | 135 | 166 | 116 | 161 | 126 | M | M | M | M | F | 230.4 | 140.8
Eurofins Lancaster Laboratories Environment Testing, LLC | 410-86865-3 | N2022005-YP-01 | DONA | ADONA | Total | <MDL | U |  | ng/g | 0.40 | 2.0 |  | Tissue | EPA 1633 | 07/18/2022 | 15:03 |  | 06/06/2022 | 14:00 |  | N2022005-YP-01 |  |  | Ashumet Pond | 5 | 41.6317 | -70.5337 |  | N | R | -- | YP | 5 | 235 | 245 | 215 | 240 | 217 | 135 | 166 | 116 | 161 | 126 | M | M | M | M | F | 230.4 | 140.8
Eurofins Lancaster Laboratories Environment Testing, LLC | 410-86865-3 | N2022005-YP-01 | HFPO-DA | HFPO-DA | Total | <MDL | U |  | ng/g | 0.26 | 2.0 |  | Tissue | EPA 1633 | 07/18/2022 | 15:03 |  | 06/06/2022 | 14:00 |  | N2022005-YP-01 |  |  | Ashumet Pond | 5 | 41.6317 | -70.5337 |  | N | R | -- | YP | 5 | 235 | 245 | 215 | 240 | 217 | 135 | 166 | 116 | 161 | 126 | M | M | M | M | F | 230.4 | 140.8
Eurofins Lancaster Laboratories Environment Testing, LLC | 410-86865-3 | N2022005-YP-01 | NEtFOSA | NEtFOSA | Total | <MDL | U |  | ng/g | 0.10 | 0.50 |  | Tissue | EPA 1633 | 07/18/2022 | 15:03 |  | 06/06/2022 | 14:00 |  | N2022005-YP-01 |  |  | Ashumet Pond | 5 | 41.6317 | -70.5337 |  | N | R | -- | YP | 5 | 235 | 245 | 215 | 240 | 217 | 135 | 166 | 116 | 161 | 126 | M | M | M | M | F | 230.4 | 140.8
Eurofins Lancaster Laboratories Environment Testing, LLC | 410-86865-3 | N2022005-YP-01 | NEtFOSE | NEtFOSE | Total | <MDL | U |  | ng/g | 1.9 | 5.0 |  | Tissue | EPA 1633 | 07/18/2022 | 15:03 |  | 06/06/2022 | 14:00 |  | N2022005-YP-01 |  |  | Ashumet Pond | 5 | 41.6317 | -70.5337 |  | N | R | -- | YP | 5 | 235 | 245 | 215 | 240 | 217 | 135 | 166 | 116 | 161 | 126 | M | M | M | M | F | 230.4 | 140.8
Eurofins Lancaster Laboratories Environment Testing, LLC | 410-86865-3 | N2022005-YP-01 | NMeFOSA | NMeFOSA | Total | <MDL | U |  | ng/g | 0.075 | 0.50 |  | Tissue | EPA 1633 | 07/18/2022 | 15:03 |  | 06/06/2022 | 14:00 |  | N2022005-YP-01 |  |  | Ashumet Pond | 5 | 41.6317 | -70.5337 |  | N | R | -- | YP | 5 | 235 | 245 | 215 | 240 | 217 | 135 | 166 | 116 | 161 | 126 | M | M | M | M | F | 230.4 | 140.8
Eurofins Lancaster Laboratories Environment Testing, LLC | 410-86865-3 | N2022005-YP-01 | NMeFOSAA | NMeFOSAA | Total | <MDL | U |  | ng/g | 0.21 | 0.50 |  | Tissue | EPA 1633 | 07/18/2022 | 15:03 |  | 06/06/2022 | 14:00 |  | N2022005-YP-01 |  |  | Ashumet Pond | 5 | 41.6317 | -70.5337 |  | N | R | -- | YP | 5 | 235 | 245 | 215 | 240 | 217 | 135 | 166 | 116 | 161 | 126 | M | M | M | M | F | 230.4 | 140.8
Eurofins Lancaster Laboratories Environment Testing, LLC | 410-86865-3 | N2022005-YP-01 | NMeFOSE | NMeFOSE | Total | <MDL | U |  | ng/g | 0.68 | 5.0 |  | Tissue | EPA 1633 | 07/18/2022 | 15:03 |  | 06/06/2022 | 14:00 |  | N2022005-YP-01 |  |  | Ashumet Pond | 5 | 41.6317 | -70.5337 |  | N | R | -- | YP | 5 | 235 | 245 | 215 | 240 | 217 | 135 | 166 | 116 | 161 | 126 | M | M | M | M | F | 230.4 | 140.8
Eurofins Lancaster Laboratories Environment Testing, LLC | 410-86865-3 | N2022005-YP-01 | Perfluorobutanesulfonic acid | PFBS | Total | <MDL | U |  | ng/g | 0.17 | 0.50 |  | Tissue | EPA 1633 | 07/18/2022 | 15:03 |  | 06/06/2022 | 14:00 |  | N2022005-YP-01 |  |  | Ashumet Pond | 5 | 41.6317 | -70.5337 |  | N | R | -- | YP | 5 | 235 | 245 | 215 | 240 | 217 | 135 | 166 | 116 | 161 | 126 | M | M | M | M | F | 230.4 | 140.8
Eurofins Lancaster Laboratories Environment Testing, LLC | 410-86865-3 | N2022005-YP-01 | Perfluorobutanoic acid | PFBA | Total | <MDL | U |  | ng/g | 0.36 | 2.0 |  | Tissue | EPA 1633 | 07/18/2022 | 15:03 |  | 06/06/2022 | 14:00 |  | N2022005-YP-01 |  |  | Ashumet Pond | 5 | 41.6317 | -70.5337 |  | N | R | -- | YP | 5 | 235 | 245 | 215 | 240 | 217 | 135 | 166 | 116 | 161 | 126 | M | M | M | M | F | 230.4 | 140.8
Eurofins Lancaster Laboratories Environment Testing, LLC | 410-86865-3 | N2022005-YP-01 | Perfluorodecanesulfonic acid | PFDS | Total | <MDL | U |  | ng/g | 0.20 | 0.50 |  | Tissue | EPA 1633 | 07/18/2022 | 15:03 |  | 06/06/2022 | 14:00 |  | N2022005-YP-01 |  |  | Ashumet Pond | 5 | 41.6317 | -70.5337 |  | N | R | -- | YP | 5 | 235 | 245 | 215 | 240 | 217 | 135 | 166 | 116 | 161 | 126 | M | M | M | M | F | 230.4 | 140.8
Eurofins Lancaster Laboratories Environment Testing, LLC | 410-86865-3 | N2022005-YP-01 | Perfluorodecanoic acid | PFDA | Total | 0.24 | J | carried forward lab qual and translated to "j" | ng/g | 0.21 | 0.50 |  | Tissue | EPA 1633 | 07/18/2022 | 15:03 |  | 06/06/2022 | 14:00 | j | N2022005-YP-01 | 0.24 |  | Ashumet Pond | 5 | 41.6317 | -70.5337 |  | N | R | -- | YP | 5 | 235 | 245 | 215 | 240 | 217 | 135 | 166 | 116 | 161 | 126 | M | M | M | M | F | 230.4 | 140.8
Eurofins Lancaster Laboratories Environment Testing, LLC | 410-86865-3 | N2022005-YP-01 | Perfluorododecanesulfonic acid (PFDoS) | PFDoS | Total | <MDL | U |  | ng/g | 0.11 | 0.50 |  | Tissue | EPA 1633 | 07/18/2022 | 15:03 |  | 06/06/2022 | 14:00 |  | N2022005-YP-01 |  |  | Ashumet Pond | 5 | 41.6317 | -70.5337 |  | N | R | -- | YP | 5 | 235 | 245 | 215 | 240 | 217 | 135 | 166 | 116 | 161 | 126 | M | M | M | M | F | 230.4 | 140.8
Eurofins Lancaster Laboratories Environment Testing, LLC | 410-86865-3 | N2022005-YP-01 | Perfluorododecanoic acid | PFDoA | Total | 0.28 | J | carried forward lab qual and translated to "j" | ng/g | 0.079 | 0.50 |  | Tissue | EPA 1633 | 07/18/2022 | 15:03 |  | 06/06/2022 | 14:00 | j | N2022005-YP-01 | 0.28 |  | Ashumet Pond | 5 | 41.6317 | -70.5337 |  | N | R | -- | YP | 5 | 235 | 245 | 215 | 240 | 217 | 135 | 166 | 116 | 161 | 126 | M | M | M | M | F | 230.4 | 140.8
Eurofins Lancaster Laboratories Environment Testing, LLC | 410-86865-3 | N2022005-YP-01 | Perfluoroheptanesulfonic acid | PFHpS | Total | 0.43 | J | carried forward lab qual and translated to "j" | ng/g | 0.12 | 0.50 |  | Tissue | EPA 1633 | 07/18/2022 | 15:03 |  | 06/06/2022 | 14:00 | j | N2022005-YP-01 | 0.43 |  | Ashumet Pond | 5 | 41.6317 | -70.5337 |  | N | R | -- | YP | 5 | 235 | 245 | 215 | 240 | 217 | 135 | 166 | 116 | 161 | 126 | M | M | M | M | F | 230.4 | 140.8
Eurofins Lancaster Laboratories Environment Testing, LLC | 410-86865-3 | N2022005-YP-01 | Perfluoroheptanoic acid | PFHpA | Total | <MDL | U |  | ng/g | 0.12 | 0.50 |  | Tissue | EPA 1633 | 07/18/2022 | 15:03 |  | 06/06/2022 | 14:00 |  | N2022005-YP-01 |  |  | Ashumet Pond | 5 | 41.6317 | -70.5337 |  | N | R | -- | YP | 5 | 235 | 245 | 215 | 240 | 217 | 135 | 166 | 116 | 161 | 126 | M | M | M | M | F | 230.4 | 140.8
Eurofins Lancaster Laboratories Environment Testing, LLC | 410-86865-3 | N2022005-YP-01 | Perfluorohexanesulfonic acid | PFHxS | Total | 1.8 |  |  | ng/g | 0.077 | 0.50 |  | Tissue | EPA 1633 | 07/18/2022 | 15:03 |  | 06/06/2022 | 14:00 |  | N2022005-YP-01 | 1.8 | 1 | Ashumet Pond | 5 | 41.6317 | -70.5337 |  | N | R | -- | YP | 5 | 235 | 245 | 215 | 240 | 217 | 135 | 166 | 116 | 161 | 126 | M | M | M | M | F | 230.4 | 140.8
Eurofins Lancaster Laboratories Environment Testing, LLC | 410-86865-3 | N2022005-YP-01 | Perfluorohexanoic acid | PFHxA | Total | <MDL | U |  | ng/g | 0.17 | 0.50 |  | Tissue | EPA 1633 | 07/18/2022 | 15:03 |  | 06/06/2022 | 14:00 |  | N2022005-YP-01 |  |  | Ashumet Pond | 5 | 41.6317 | -70.5337 |  | N | R | -- | YP | 5 | 235 | 245 | 215 | 240 | 217 | 135 | 166 | 116 | 161 | 126 | M | M | M | M | F | 230.4 | 140.8
Eurofins Lancaster Laboratories Environment Testing, LLC | 410-86865-3 | N2022005-YP-01 | Perfluorononanesulfonic acid | PFNS | Total | <MDL | U |  | ng/g | 0.092 | 0.50 |  | Tissue | EPA 1633 | 07/18/2022 | 15:03 |  | 06/06/2022 | 14:00 |  | N2022005-YP-01 |  |  | Ashumet Pond | 5 | 41.6317 | -70.5337 |  | N | R | -- | YP | 5 | 235 | 245 | 215 | 240 | 217 | 135 | 166 | 116 | 161 | 126 | M | M | M | M | F | 230.4 | 140.8
Eurofins Lancaster Laboratories Environment Testing, LLC | 410-86865-3 | N2022005-YP-01 | Perfluorononanoic acid | PFNA | Total | 1.0 |  |  | ng/g | 0.15 | 0.50 |  | Tissue | EPA 1633 | 07/18/2022 | 15:03 |  | 06/06/2022 | 14:00 |  | N2022005-YP-01 | 1 | 1 | Ashumet Pond | 5 | 41.6317 | -70.5337 |  | N | R | -- | YP | 5 | 235 | 245 | 215 | 240 | 217 | 135 | 166 | 116 | 161 | 126 | M | M | M | M | F | 230.4 | 140.8
Eurofins Lancaster Laboratories Environment Testing, LLC | 410-86865-3 | N2022005-YP-01 | Perfluorooctanesulfonamide | PFOSA | Total | 0.19 | J | carried forward lab qual and translated to "j" | ng/g | 0.094 | 0.50 |  | Tissue | EPA 1633 | 07/18/2022 | 15:03 |  | 06/06/2022 | 14:00 | j | N2022005-YP-01 | 0.19 |  | Ashumet Pond | 5 | 41.6317 | -70.5337 |  | N | R | -- | YP | 5 | 235 | 245 | 215 | 240 | 217 | 135 | 166 | 116 | 161 | 126 | M | M | M | M | F | 230.4 | 140.8
Eurofins Lancaster Laboratories Environment Testing, LLC | 410-86865-3 | N2022005-YP-01 | Perfluorooctanesulfonic acid | PFOS | Total | 140 |  |  | ng/g | 0.12 | 0.50 |  | Tissue | EPA 1633 | 07/18/2022 | 15:03 |  | 06/06/2022 | 14:00 |  | N2022005-YP-01 | 140 | 1 | Ashumet Pond | 5 | 41.6317 | -70.5337 |  | N | R | -- | YP | 5 | 235 | 245 | 215 | 240 | 217 | 135 | 166 | 116 | 161 | 126 | M | M | M | M | F | 230.4 | 140.8
Eurofins Lancaster Laboratories Environment Testing, LLC | 410-86865-3 | N2022005-YP-01 | Perfluorooctanoic acid | PFOA | Total | 0.30 | J | carried forward lab qual and translated to "j" | ng/g | 0.20 | 0.50 |  | Tissue | EPA 1633 | 07/18/2022 | 15:03 |  | 06/06/2022 | 14:00 | j | N2022005-YP-01 | 0.3 | 1 | Ashumet Pond | 5 | 41.6317 | -70.5337 |  | N | R | -- | YP | 5 | 235 | 245 | 215 | 240 | 217 | 135 | 166 | 116 | 161 | 126 | M | M | M | M | F | 230.4 | 140.8
Eurofins Lancaster Laboratories Environment Testing, LLC | 410-86865-3 | N2022005-YP-01 | Perfluoropentanesulfonic acid | PFPeS | Total | <MDL | U |  | ng/g | 0.092 | 0.50 |  | Tissue | EPA 1633 | 07/18/2022 | 15:03 |  | 06/06/2022 | 14:00 |  | N2022005-YP-01 |  |  | Ashumet Pond | 5 | 41.6317 | -70.5337 |  | N | R | -- | YP | 5 | 235 | 245 | 215 | 240 | 217 | 135 | 166 | 116 | 161 | 126 | M | M | M | M | F | 230.4 | 140.8
Eurofins Lancaster Laboratories Environment Testing, LLC | 410-86865-3 | N2022005-YP-01 | Perfluoropentanoic acid | PFPeA | Total | <MDL | U |  | ng/g | 0.13 | 1.0 |  | Tissue | EPA 1633 | 07/18/2022 | 15:03 |  | 06/06/2022 | 14:00 |  | N2022005-YP-01 |  |  | Ashumet Pond | 5 | 41.6317 | -70.5337 |  | N | R | -- | YP | 5 | 235 | 245 | 215 | 240 | 217 | 135 | 166 | 116 | 161 | 126 | M | M | M | M | F | 230.4 | 140.8
Eurofins Lancaster Laboratories Environment Testing, LLC | 410-86865-3 | N2022005-YP-01 | Perfluorotetradecanoic acid | PFTeDA | Total | 0.18 | J | carried forward lab qual and translated to "j" | ng/g | 0.10 | 0.50 |  | Tissue | EPA 1633 | 07/18/2022 | 15:03 |  | 06/06/2022 | 14:00 | j | N2022005-YP-01 | 0.18 |  | Ashumet Pond | 5 | 41.6317 | -70.5337 |  | N | R | -- | YP | 5 | 235 | 245 | 215 | 240 | 217 | 135 | 166 | 116 | 161 | 126 | M | M | M | M | F | 230.4 | 140.8
Eurofins Lancaster Laboratories Environment Testing, LLC | 410-86865-3 | N2022005-YP-01 | Perfluorotridecanoic acid | PFTrDA | Total | 0.50 |  |  | ng/g | 0.080 | 0.50 |  | Tissue | EPA 1633 | 07/18/2022 | 15:03 |  | 06/06/2022 | 14:00 |  | N2022005-YP-01 | 0.5 |  | Ashumet Pond | 5 | 41.6317 | -70.5337 |  | N | R | -- | YP | 5 | 235 | 245 | 215 | 240 | 217 | 135 | 166 | 116 | 161 | 126 | M | M | M | M | F | 230.4 | 140.8
Eurofins Lancaster Laboratories Environment Testing, LLC | 410-86865-3 | N2022005-YP-01 | Perfluoroundecanoic acid | PFUnA | Total | 2.2 |  |  | ng/g | 0.13 | 0.50 |  | Tissue | EPA 1633 | 07/18/2022 | 15:03 |  | 06/06/2022 | 14:00 |  | N2022005-YP-01 | 2.2 |  | Ashumet Pond | 5 | 41.6317 | -70.5337 |  | N | R | -- | YP | 5 | 235 | 245 | 215 | 240 | 217 | 135 | 166 | 116 | 161 | 126 | M | M | M | M | F | 230.4 | 140.8
Eurofins Lancaster Laboratories Environment Testing, LLC | 410-86865-3 | N2022005-YP-01 | PES | PFEESA | Total | <MDL | U |  | ng/g | 0.23 | 1.0 |  | Tissue | EPA 1633 | 07/18/2022 | 15:03 |  | 06/06/2022 | 14:00 |  | N2022005-YP-01 |  |  | Ashumet Pond | 5 | 41.6317 | -70.5337 |  | N | R | -- | YP | 5 | 235 | 245 | 215 | 240 | 217 | 135 | 166 | 116 | 161 | 126 | M | M | M | M | F | 230.4 | 140.8
Eurofins Lancaster Laboratories Environment Testing, LLC | 410-86865-3 | N2022005-YP-01 | PFECA A | PFMBA | Total | <MDL | U |  | ng/g | 0.20 | 1.0 |  | Tissue | EPA 1633 | 07/18/2022 | 15:03 |  | 06/06/2022 | 14:00 |  | N2022005-YP-01 |  |  | Ashumet Pond | 5 | 41.6317 | -70.5337 |  | N | R | -- | YP | 5 | 235 | 245 | 215 | 240 | 217 | 135 | 166 | 116 | 161 | 126 | M | M | M | M | F | 230.4 | 140.8
Eurofins Lancaster Laboratories Environment Testing, LLC | 410-86865-3 | N2022005-YP-01 | PFECA B | NFDHA | Total | <MDL | U |  | ng/g | 0.39 | 1.0 |  | Tissue | EPA 1633 | 07/18/2022 | 15:03 |  | 06/06/2022 | 14:00 |  | N2022005-YP-01 |  |  | Ashumet Pond | 5 | 41.6317 | -70.5337 |  | N | R | -- | YP | 5 | 235 | 245 | 215 | 240 | 217 | 135 | 166 | 116 | 161 | 126 | M | M | M | M | F | 230.4 | 140.8
Eurofins Lancaster Laboratories Environment Testing, LLC | 410-86865-3 | N2022005-YP-01 | PFECA F | PFMPA | Total | <MDL | U |  | ng/g | 0.12 | 1.0 |  | Tissue | EPA 1633 | 07/18/2022 | 15:03 |  | 06/06/2022 | 14:00 |  | N2022005-YP-01 |  |  | Ashumet Pond | 5 | 41.6317 | -70.5337 |  | N | R | -- | YP | 5 | 235 | 245 | 215 | 240 | 217 | 135 | 166 | 116 | 161 | 126 | M | M | M | M | F | 230.4 | 140.8
Eurofins Lancaster Laboratories Environment Testing, LLC | 410-86865-3 | N2022005-YP-01 | 4:2 FTS | 4:2FTS | Total | <MDL | U |  | ng/g | 5.5 | 20 |  | Tissue | EPA 1633 | 07/19/2022 | 00:00 |  | 06/06/2022 | 14:00 |  | N2022005-YP-01 |  |  | Ashumet Pond | 5 | 41.6317 | -70.5337 |  | N | R | -- | YP | 5 | 235 | 245 | 215 | 240 | 217 | 135 | 166 | 116 | 161 | 126 | M | M | M | M | F | 230.4 | 140.8
Eurofins Lancaster Laboratories Environment Testing, LLC | 410-86865-3 | N2022005-YP-01 | NEtFOSAA | NEtFOSAA | Total | <MDL | U |  | ng/g | 1.7 | 5.0 |  | Tissue | EPA 1633 | 07/19/2022 | 00:00 |  | 06/06/2022 | 14:00 |  | N2022005-YP-01 |  |  | Ashumet Pond | 5 | 41.6317 | -70.5337 |  | N | R | -- | YP | 5 | 235 | 245 | 215 | 240 | 217 | 135 | 166 | 116 | 161 | 126 | M | M | M | M | F | 230.4 | 140.8
Eurofins Lancaster Laboratories Environment Testing, LLC | 410-86865-4 | N2022005-YP-02 | 11Cl-PF3OUdS | 11Cl-PF3OUdS | Total | <MDL | U |  | ng/g | 0.25 | 2.0 |  | Tissue | EPA 1633 | 07/18/2022 | 15:17 |  | 06/06/2022 | 14:00 |  | N2022005-YP-02 |  |  | Ashumet Pond | 5 | 41.6317 | -70.5337 |  | N | R | -- | YP | 5 | 266 | 250 | 200 | 256 | 190 | 204 | 179 | 90 | 204 | 68 | F | F | F | F | F | 232.4 | 149
Eurofins Lancaster Laboratories Environment Testing, LLC | 410-86865-4 | N2022005-YP-02 | 3:3 FTCA | 3:3FTCA | Total | <MDL | U |  | ng/g | 0.71 | 2.5 |  | Tissue | EPA 1633 | 07/18/2022 | 15:17 |  | 06/06/2022 | 14:00 |  | N2022005-YP-02 |  |  | Ashumet Pond | 5 | 41.6317 | -70.5337 |  | N | R | -- | YP | 5 | 266 | 250 | 200 | 256 | 190 | 204 | 179 | 90 | 204 | 68 | F | F | F | F | F | 232.4 | 149
Eurofins Lancaster Laboratories Environment Testing, LLC | 410-86865-4 | N2022005-YP-02 | 5:3 FTCA | 5:3FTCA | Total | <MDL | U |  | ng/g | 2.1 | 12 |  | Tissue | EPA 1633 | 07/18/2022 | 15:17 |  | 06/06/2022 | 14:00 |  | N2022005-YP-02 |  |  | Ashumet Pond | 5 | 41.6317 | -70.5337 |  | N | R | -- | YP | 5 | 266 | 250 | 200 | 256 | 190 | 204 | 179 | 90 | 204 | 68 | F | F | F | F | F | 232.4 | 149
Eurofins Lancaster Laboratories Environment Testing, LLC | 410-86865-4 | N2022005-YP-02 | 6:2 FTS | 6:2FTS | Total | <MDL | U |  | ng/g | 1.4 | 3.0 |  | Tissue | EPA 1633 | 07/18/2022 | 15:17 |  | 06/06/2022 | 14:00 |  | N2022005-YP-02 |  |  | Ashumet Pond | 5 | 41.6317 | -70.5337 |  | N | R | -- | YP | 5 | 266 | 250 | 200 | 256 | 190 | 204 | 179 | 90 | 204 | 68 | F | F | F | F | F | 232.4 | 149
Eurofins Lancaster Laboratories Environment Testing, LLC | 410-86865-4 | N2022005-YP-02 | 7:3 FTCA | 7:3FTCA | Total | <MDL | U |  | ng/g | 2.9 | 12 |  | Tissue | EPA 1633 | 07/18/2022 | 15:17 |  | 06/06/2022 | 14:00 |  | N2022005-YP-02 |  |  | Ashumet Pond | 5 | 41.6317 | -70.5337 |  | N | R | -- | YP | 5 | 266 | 250 | 200 | 256 | 190 | 204 | 179 | 90 | 204 | 68 | F | F | F | F | F | 232.4 | 149
Eurofins Lancaster Laboratories Environment Testing, LLC | 410-86865-4 | N2022005-YP-02 | 8:2 FTS | 8:2FTS | Total | <MDL | U |  | ng/g | 0.68 | 2.0 |  | Tissue | EPA 1633 | 07/18/2022 | 15:17 |  | 06/06/2022 | 14:00 |  | N2022005-YP-02 |  |  | Ashumet Pond | 5 | 41.6317 | -70.5337 |  | N | R | -- | YP | 5 | 266 | 250 | 200 | 256 | 190 | 204 | 179 | 90 | 204 | 68 | F | F | F | F | F | 232.4 | 149
Eurofins Lancaster Laboratories Environment Testing, LLC | 410-86865-4 | N2022005-YP-02 | 9Cl-PF3ONS | 9Cl-PF3ONS | Total | <MDL | U |  | ng/g | 0.26 | 2.0 |  | Tissue | EPA 1633 | 07/18/2022 | 15:17 |  | 06/06/2022 | 14:00 |  | N2022005-YP-02 |  |  | Ashumet Pond | 5 | 41.6317 | -70.5337 |  | N | R | -- | YP | 5 | 266 | 250 | 200 | 256 | 190 | 204 | 179 | 90 | 204 | 68 | F | F | F | F | F | 232.4 | 149
Eurofins Lancaster Laboratories Environment Testing, LLC | 410-86865-4 | N2022005-YP-02 | DONA | ADONA | Total | <MDL | U |  | ng/g | 0.40 | 2.0 |  | Tissue | EPA 1633 | 07/18/2022 | 15:17 |  | 06/06/2022 | 14:00 |  | N2022005-YP-02 |  |  | Ashumet Pond | 5 | 41.6317 | -70.5337 |  | N | R | -- | YP | 5 | 266 | 250 | 200 | 256 | 190 | 204 | 179 | 90 | 204 | 68 | F | F | F | F | F | 232.4 | 149
Eurofins Lancaster Laboratories Environment Testing, LLC | 410-86865-4 | N2022005-YP-02 | HFPO-DA | HFPO-DA | Total | <MDL | U |  | ng/g | 0.26 | 2.0 |  | Tissue | EPA 1633 | 07/18/2022 | 15:17 |  | 06/06/2022 | 14:00 |  | N2022005-YP-02 |  |  | Ashumet Pond | 5 | 41.6317 | -70.5337 |  | N | R | -- | YP | 5 | 266 | 250 | 200 | 256 | 190 | 204 | 179 | 90 | 204 | 68 | F | F | F | F | F | 232.4 | 149
Eurofins Lancaster Laboratories Environment Testing, LLC | 410-86865-4 | N2022005-YP-02 | NEtFOSA | NEtFOSA | Total | <MDL | U |  | ng/g | 0.10 | 0.49 |  | Tissue | EPA 1633 | 07/18/2022 | 15:17 |  | 06/06/2022 | 14:00 |  | N2022005-YP-02 |  |  | Ashumet Pond | 5 | 41.6317 | -70.5337 |  | N | R | -- | YP | 5 | 266 | 250 | 200 | 256 | 190 | 204 | 179 | 90 | 204 | 68 | F | F | F | F | F | 232.4 | 149
Eurofins Lancaster Laboratories Environment Testing, LLC | 410-86865-4 | N2022005-YP-02 | NEtFOSE | NEtFOSE | Total | <MDL | U |  | ng/g | 1.8 | 4.9 |  | Tissue | EPA 1633 | 07/18/2022 | 15:17 |  | 06/06/2022 | 14:00 |  | N2022005-YP-02 |  |  | Ashumet Pond | 5 | 41.6317 | -70.5337 |  | N | R | -- | YP | 5 | 266 | 250 | 200 | 256 | 190 | 204 | 179 | 90 | 204 | 68 | F | F | F | F | F | 232.4 | 149
Eurofins Lancaster Laboratories Environment Testing, LLC | 410-86865-4 | N2022005-YP-02 | NMeFOSA | NMeFOSA | Total | <MDL | U |  | ng/g | 0.074 | 0.49 |  | Tissue | EPA 1633 | 07/18/2022 | 15:17 |  | 06/06/2022 | 14:00 |  | N2022005-YP-02 |  |  | Ashumet Pond | 5 | 41.6317 | -70.5337 |  | N | R | -- | YP | 5 | 266 | 250 | 200 | 256 | 190 | 204 | 179 | 90 | 204 | 68 | F | F | F | F | F | 232.4 | 149
Eurofins Lancaster Laboratories Environment Testing, LLC | 410-86865-4 | N2022005-YP-02 | NMeFOSAA | NMeFOSAA | Total | <MDL | U |  | ng/g | 0.21 | 0.49 |  | Tissue | EPA 1633 | 07/18/2022 | 15:17 |  | 06/06/2022 | 14:00 |  | N2022005-YP-02 |  |  | Ashumet Pond | 5 | 41.6317 | -70.5337 |  | N | R | -- | YP | 5 | 266 | 250 | 200 | 256 | 190 | 204 | 179 | 90 | 204 | 68 | F | F | F | F | F | 232.4 | 149
Eurofins Lancaster Laboratories Environment Testing, LLC | 410-86865-4 | N2022005-YP-02 | NMeFOSE | NMeFOSE | Total | <MDL | U |  | ng/g | 0.67 | 4.9 |  | Tissue | EPA 1633 | 07/18/2022 | 15:17 |  | 06/06/2022 | 14:00 |  | N2022005-YP-02 |  |  | Ashumet Pond | 5 | 41.6317 | -70.5337 |  | N | R | -- | YP | 5 | 266 | 250 | 200 | 256 | 190 | 204 | 179 | 90 | 204 | 68 | F | F | F | F | F | 232.4 | 149
Eurofins Lancaster Laboratories Environment Testing, LLC | 410-86865-4 | N2022005-YP-02 | Perfluorobutanesulfonic acid | PFBS | Total | <MDL | U |  | ng/g | 0.17 | 0.49 |  | Tissue | EPA 1633 | 07/18/2022 | 15:17 |  | 06/06/2022 | 14:00 |  | N2022005-YP-02 |  |  | Ashumet Pond | 5 | 41.6317 | -70.5337 |  | N | R | -- | YP | 5 | 266 | 250 | 200 | 256 | 190 | 204 | 179 | 90 | 204 | 68 | F | F | F | F | F | 232.4 | 149
Eurofins Lancaster Laboratories Environment Testing, LLC | 410-86865-4 | N2022005-YP-02 | Perfluorobutanoic acid | PFBA | Total | <MDL | U |  | ng/g | 0.36 | 2.0 |  | Tissue | EPA 1633 | 07/18/2022 | 15:17 |  | 06/06/2022 | 14:00 |  | N2022005-YP-02 |  |  | Ashumet Pond | 5 | 41.6317 | -70.5337 |  | N | R | -- | YP | 5 | 266 | 250 | 200 | 256 | 190 | 204 | 179 | 90 | 204 | 68 | F | F | F | F | F | 232.4 | 149
Eurofins Lancaster Laboratories Environment Testing, LLC | 410-86865-4 | N2022005-YP-02 | Perfluorodecanesulfonic acid | PFDS | Total | <MDL | U |  | ng/g | 0.20 | 0.49 |  | Tissue | EPA 1633 | 07/18/2022 | 15:17 |  | 06/06/2022 | 14:00 |  | N2022005-YP-02 |  |  | Ashumet Pond | 5 | 41.6317 | -70.5337 |  | N | R | -- | YP | 5 | 266 | 250 | 200 | 256 | 190 | 204 | 179 | 90 | 204 | 68 | F | F | F | F | F | 232.4 | 149
Eurofins Lancaster Laboratories Environment Testing, LLC | 410-86865-4 | N2022005-YP-02 | Perfluorodecanoic acid | PFDA | Total | <MDL | U |  | ng/g | 0.21 | 0.49 |  | Tissue | EPA 1633 | 07/18/2022 | 15:17 |  | 06/06/2022 | 14:00 |  | N2022005-YP-02 |  |  | Ashumet Pond | 5 | 41.6317 | -70.5337 |  | N | R | -- | YP | 5 | 266 | 250 | 200 | 256 | 190 | 204 | 179 | 90 | 204 | 68 | F | F | F | F | F | 232.4 | 149
Eurofins Lancaster Laboratories Environment Testing, LLC | 410-86865-4 | N2022005-YP-02 | Perfluorododecanesulfonic acid (PFDoS) | PFDoS | Total | <MDL | U |  | ng/g | 0.11 | 0.49 |  | Tissue | EPA 1633 | 07/18/2022 | 15:17 |  | 06/06/2022 | 14:00 |  | N2022005-YP-02 |  |  | Ashumet Pond | 5 | 41.6317 | -70.5337 |  | N | R | -- | YP | 5 | 266 | 250 | 200 | 256 | 190 | 204 | 179 | 90 | 204 | 68 | F | F | F | F | F | 232.4 | 149
Eurofins Lancaster Laboratories Environment Testing, LLC | 410-86865-4 | N2022005-YP-02 | Perfluorododecanoic acid | PFDoA | Total | 0.27 | J | carried forward lab qual and translated to "j" | ng/g | 0.078 | 0.49 |  | Tissue | EPA 1633 | 07/18/2022 | 15:17 |  | 06/06/2022 | 14:00 | j | N2022005-YP-02 | 0.27 |  | Ashumet Pond | 5 | 41.6317 | -70.5337 |  | N | R | -- | YP | 5 | 266 | 250 | 200 | 256 | 190 | 204 | 179 | 90 | 204 | 68 | F | F | F | F | F | 232.4 | 149
Eurofins Lancaster Laboratories Environment Testing, LLC | 410-86865-4 | N2022005-YP-02 | Perfluoroheptanesulfonic acid | PFHpS | Total | 0.17 | J | carried forward lab qual and translated to "j" | ng/g | 0.12 | 0.49 |  | Tissue | EPA 1633 | 07/18/2022 | 15:17 |  | 06/06/2022 | 14:00 | j | N2022005-YP-02 | 0.17 |  | Ashumet Pond | 5 | 41.6317 | -70.5337 |  | N | R | -- | YP | 5 | 266 | 250 | 200 | 256 | 190 | 204 | 179 | 90 | 204 | 68 | F | F | F | F | F | 232.4 | 149
Eurofins Lancaster Laboratories Environment Testing, LLC | 410-86865-4 | N2022005-YP-02 | Perfluoroheptanoic acid | PFHpA | Total | <MDL | U |  | ng/g | 0.12 | 0.49 |  | Tissue | EPA 1633 | 07/18/2022 | 15:17 |  | 06/06/2022 | 14:00 |  | N2022005-YP-02 |  |  | Ashumet Pond | 5 | 41.6317 | -70.5337 |  | N | R | -- | YP | 5 | 266 | 250 | 200 | 256 | 190 | 204 | 179 | 90 | 204 | 68 | F | F | F | F | F | 232.4 | 149
Eurofins Lancaster Laboratories Environment Testing, LLC | 410-86865-4 | N2022005-YP-02 | Perfluorohexanesulfonic acid | PFHxS | Total | 0.92 |  |  | ng/g | 0.076 | 0.49 |  | Tissue | EPA 1633 | 07/18/2022 | 15:17 |  | 06/06/2022 | 14:00 |  | N2022005-YP-02 | 0.92 | 1 | Ashumet Pond | 5 | 41.6317 | -70.5337 |  | N | R | -- | YP | 5 | 266 | 250 | 200 | 256 | 190 | 204 | 179 | 90 | 204 | 68 | F | F | F | F | F | 232.4 | 149
Eurofins Lancaster Laboratories Environment Testing, LLC | 410-86865-4 | N2022005-YP-02 | Perfluorohexanoic acid | PFHxA | Total | <MDL | U |  | ng/g | 0.16 | 0.49 |  | Tissue | EPA 1633 | 07/18/2022 | 15:17 |  | 06/06/2022 | 14:00 |  | N2022005-YP-02 |  |  | Ashumet Pond | 5 | 41.6317 | -70.5337 |  | N | R | -- | YP | 5 | 266 | 250 | 200 | 256 | 190 | 204 | 179 | 90 | 204 | 68 | F | F | F | F | F | 232.4 | 149
Eurofins Lancaster Laboratories Environment Testing, LLC | 410-86865-4 | N2022005-YP-02 | Perfluorononanesulfonic acid | PFNS | Total | <MDL | U |  | ng/g | 0.091 | 0.49 |  | Tissue | EPA 1633 | 07/18/2022 | 15:17 |  | 06/06/2022 | 14:00 |  | N2022005-YP-02 |  |  | Ashumet Pond | 5 | 41.6317 | -70.5337 |  | N | R | -- | YP | 5 | 266 | 250 | 200 | 256 | 190 | 204 | 179 | 90 | 204 | 68 | F | F | F | F | F | 232.4 | 149
Eurofins Lancaster Laboratories Environment Testing, LLC | 410-86865-4 | N2022005-YP-02 | Perfluorononanoic acid | PFNA | Total | 0.45 | J | carried forward lab qual and translated to "j" | ng/g | 0.15 | 0.49 |  | Tissue | EPA 1633 | 07/18/2022 | 15:17 |  | 06/06/2022 | 14:00 | j | N2022005-YP-02 | 0.45 | 1 | Ashumet Pond | 5 | 41.6317 | -70.5337 |  | N | R | -- | YP | 5 | 266 | 250 | 200 | 256 | 190 | 204 | 179 | 90 | 204 | 68 | F | F | F | F | F | 232.4 | 149
Eurofins Lancaster Laboratories Environment Testing, LLC | 410-86865-4 | N2022005-YP-02 | Perfluorooctanesulfonamide | PFOSA | Total | 0.15 | J | carried forward lab qual and translated to "j" | ng/g | 0.093 | 0.49 |  | Tissue | EPA 1633 | 07/18/2022 | 15:17 |  | 06/06/2022 | 14:00 | j | N2022005-YP-02 | 0.15 |  | Ashumet Pond | 5 | 41.6317 | -70.5337 |  | N | R | -- | YP | 5 | 266 | 250 | 200 | 256 | 190 | 204 | 179 | 90 | 204 | 68 | F | F | F | F | F | 232.4 | 149
Eurofins Lancaster Laboratories Environment Testing, LLC | 410-86865-4 | N2022005-YP-02 | Perfluorooctanesulfonic acid | PFOS | Total | 100 |  |  | ng/g | 0.12 | 0.49 |  | Tissue | EPA 1633 | 07/18/2022 | 15:17 |  | 06/06/2022 | 14:00 |  | N2022005-YP-02 | 100 | 1 | Ashumet Pond | 5 | 41.6317 | -70.5337 |  | N | R | -- | YP | 5 | 266 | 250 | 200 | 256 | 190 | 204 | 179 | 90 | 204 | 68 | F | F | F | F | F | 232.4 | 149
Eurofins Lancaster Laboratories Environment Testing, LLC | 410-86865-4 | N2022005-YP-02 | Perfluorooctanoic acid | PFOA | Total | 0.22 | J | carried forward lab qual and translated to "j" | ng/g | 0.20 | 0.49 |  | Tissue | EPA 1633 | 07/18/2022 | 15:17 |  | 06/06/2022 | 14:00 | j | N2022005-YP-02 | 0.22 | 1 | Ashumet Pond | 5 | 41.6317 | -70.5337 |  | N | R | -- | YP | 5 | 266 | 250 | 200 | 256 | 190 | 204 | 179 | 90 | 204 | 68 | F | F | F | F | F | 232.4 | 149
Eurofins Lancaster Laboratories Environment Testing, LLC | 410-86865-4 | N2022005-YP-02 | Perfluoropentanesulfonic acid | PFPeS | Total | <MDL | U |  | ng/g | 0.091 | 0.49 |  | Tissue | EPA 1633 | 07/18/2022 | 15:17 |  | 06/06/2022 | 14:00 |  | N2022005-YP-02 |  |  | Ashumet Pond | 5 | 41.6317 | -70.5337 |  | N | R | -- | YP | 5 | 266 | 250 | 200 | 256 | 190 | 204 | 179 | 90 | 204 | 68 | F | F | F | F | F | 232.4 | 149
Eurofins Lancaster Laboratories Environment Testing, LLC | 410-86865-4 | N2022005-YP-02 | Perfluoropentanoic acid | PFPeA | Total | <MDL | U |  | ng/g | 0.13 | 0.99 |  | Tissue | EPA 1633 | 07/18/2022 | 15:17 |  | 06/06/2022 | 14:00 |  | N2022005-YP-02 |  |  | Ashumet Pond | 5 | 41.6317 | -70.5337 |  | N | R | -- | YP | 5 | 266 | 250 | 200 | 256 | 190 | 204 | 179 | 90 | 204 | 68 | F | F | F | F | F | 232.4 | 149
Eurofins Lancaster Laboratories Environment Testing, LLC | 410-86865-4 | N2022005-YP-02 | Perfluorotetradecanoic acid | PFTeDA | Total | 0.19 | J | carried forward lab qual and translated to "j" | ng/g | 0.10 | 0.49 |  | Tissue | EPA 1633 | 07/18/2022 | 15:17 |  | 06/06/2022 | 14:00 | j | N2022005-YP-02 | 0.19 |  | Ashumet Pond | 5 | 41.6317 | -70.5337 |  | N | R | -- | YP | 5 | 266 | 250 | 200 | 256 | 190 | 204 | 179 | 90 | 204 | 68 | F | F | F | F | F | 232.4 | 149
Eurofins Lancaster Laboratories Environment Testing, LLC | 410-86865-4 | N2022005-YP-02 | Perfluorotridecanoic acid | PFTrDA | Total | 0.34 | J | carried forward lab qual and translated to "j" | ng/g | 0.079 | 0.49 |  | Tissue | EPA 1633 | 07/18/2022 | 15:17 |  | 06/06/2022 | 14:00 | j | N2022005-YP-02 | 0.34 |  | Ashumet Pond | 5 | 41.6317 | -70.5337 |  | N | R | -- | YP | 5 | 266 | 250 | 200 | 256 | 190 | 204 | 179 | 90 | 204 | 68 | F | F | F | F | F | 232.4 | 149
Eurofins Lancaster Laboratories Environment Testing, LLC | 410-86865-4 | N2022005-YP-02 | Perfluoroundecanoic acid | PFUnA | Total | 1.8 |  |  | ng/g | 0.13 | 0.49 |  | Tissue | EPA 1633 | 07/18/2022 | 15:17 |  | 06/06/2022 | 14:00 |  | N2022005-YP-02 | 1.8 |  | Ashumet Pond | 5 | 41.6317 | -70.5337 |  | N | R | -- | YP | 5 | 266 | 250 | 200 | 256 | 190 | 204 | 179 | 90 | 204 | 68 | F | F | F | F | F | 232.4 | 149
Eurofins Lancaster Laboratories Environment Testing, LLC | 410-86865-4 | N2022005-YP-02 | PES | PFEESA | Total | <MDL | U |  | ng/g | 0.23 | 0.99 |  | Tissue | EPA 1633 | 07/18/2022 | 15:17 |  | 06/06/2022 | 14:00 |  | N2022005-YP-02 |  |  | Ashumet Pond | 5 | 41.6317 | -70.5337 |  | N | R | -- | YP | 5 | 266 | 250 | 200 | 256 | 190 | 204 | 179 | 90 | 204 | 68 | F | F | F | F | F | 232.4 | 149
Eurofins Lancaster Laboratories Environment Testing, LLC | 410-86865-4 | N2022005-YP-02 | PFECA A | PFMBA | Total | <MDL | U |  | ng/g | 0.20 | 0.99 |  | Tissue | EPA 1633 | 07/18/2022 | 15:17 |  | 06/06/2022 | 14:00 |  | N2022005-YP-02 |  |  | Ashumet Pond | 5 | 41.6317 | -70.5337 |  | N | R | -- | YP | 5 | 266 | 250 | 200 | 256 | 190 | 204 | 179 | 90 | 204 | 68 | F | F | F | F | F | 232.4 | 149
Eurofins Lancaster Laboratories Environment Testing, LLC | 410-86865-4 | N2022005-YP-02 | PFECA B | NFDHA | Total | <MDL | U |  | ng/g | 0.38 | 0.99 |  | Tissue | EPA 1633 | 07/18/2022 | 15:17 |  | 06/06/2022 | 14:00 |  | N2022005-YP-02 |  |  | Ashumet Pond | 5 | 41.6317 | -70.5337 |  | N | R | -- | YP | 5 | 266 | 250 | 200 | 256 | 190 | 204 | 179 | 90 | 204 | 68 | F | F | F | F | F | 232.4 | 149
Eurofins Lancaster Laboratories Environment Testing, LLC | 410-86865-4 | N2022005-YP-02 | PFECA F | PFMPA | Total | <MDL | U |  | ng/g | 0.12 | 0.99 |  | Tissue | EPA 1633 | 07/18/2022 | 15:17 |  | 06/06/2022 | 14:00 |  | N2022005-YP-02 |  |  | Ashumet Pond | 5 | 41.6317 | -70.5337 |  | N | R | -- | YP | 5 | 266 | 250 | 200 | 256 | 190 | 204 | 179 | 90 | 204 | 68 | F | F | F | F | F | 232.4 | 149
Eurofins Lancaster Laboratories Environment Testing, LLC | 410-86865-4 | N2022005-YP-02 | 4:2 FTS | 4:2FTS | Total | <MDL | U |  | ng/g | 5.5 | 20 |  | Tissue | EPA 1633 | 07/19/2022 | 00:13 |  | 06/06/2022 | 14:00 |  | N2022005-YP-02 |  |  | Ashumet Pond | 5 | 41.6317 | -70.5337 |  | N | R | -- | YP | 5 | 266 | 250 | 200 | 256 | 190 | 204 | 179 | 90 | 204 | 68 | F | F | F | F | F | 232.4 | 149
Eurofins Lancaster Laboratories Environment Testing, LLC | 410-86865-4 | N2022005-YP-02 | NEtFOSAA | NEtFOSAA | Total | <MDL | U |  | ng/g | 1.7 | 4.9 |  | Tissue | EPA 1633 | 07/19/2022 | 00:13 |  | 06/06/2022 | 14:00 |  | N2022005-YP-02 |  |  | Ashumet Pond | 5 | 41.6317 | -70.5337 |  | N | R | -- | YP | 5 | 266 | 250 | 200 | 256 | 190 | 204 | 179 | 90 | 204 | 68 | F | F | F | F | F | 232.4 | 149
Eurofins Lancaster Laboratories Environment Testing, LLC | 410-86865-5 | N2022005-YP-03 | 11Cl-PF3OUdS | 11Cl-PF3OUdS | Total | <MDL | U |  | ng/g | 0.24 | 1.9 |  | Tissue | EPA 1633 | 07/18/2022 | 15:30 |  | 06/06/2022 | 14:00 |  | N2022005-YP-03 |  |  | Ashumet Pond | 5 | 41.6317 | -70.5337 |  | N | R | -- | YP | 5 | 177 | 194 | 183 | 202 | 225 | 56 | 74 | 61 | 87 | 126 | F | Unk | M | F | F | 196.2 | 80.8
Eurofins Lancaster Laboratories Environment Testing, LLC | 410-86865-5 | N2022005-YP-03 | 3:3 FTCA | 3:3FTCA | Total | <MDL | U |  | ng/g | 0.70 | 2.4 |  | Tissue | EPA 1633 | 07/18/2022 | 15:30 |  | 06/06/2022 | 14:00 |  | N2022005-YP-03 |  |  | Ashumet Pond | 5 | 41.6317 | -70.5337 |  | N | R | -- | YP | 5 | 177 | 194 | 183 | 202 | 225 | 56 | 74 | 61 | 87 | 126 | F | Unk | M | F | F | 196.2 | 80.8
Eurofins Lancaster Laboratories Environment Testing, LLC | 410-86865-5 | N2022005-YP-03 | 5:3 FTCA | 5:3FTCA | Total | <MDL | U |  | ng/g | 2.0 | 12 |  | Tissue | EPA 1633 | 07/18/2022 | 15:30 |  | 06/06/2022 | 14:00 |  | N2022005-YP-03 |  |  | Ashumet Pond | 5 | 41.6317 | -70.5337 |  | N | R | -- | YP | 5 | 177 | 194 | 183 | 202 | 225 | 56 | 74 | 61 | 87 | 126 | F | Unk | M | F | F | 196.2 | 80.8
Eurofins Lancaster Laboratories Environment Testing, LLC | 410-86865-5 | N2022005-YP-03 | 6:2 FTS | 6:2FTS | Total | <MDL | U |  | ng/g | 1.3 | 2.9 |  | Tissue | EPA 1633 | 07/18/2022 | 15:30 |  | 06/06/2022 | 14:00 |  | N2022005-YP-03 |  |  | Ashumet Pond | 5 | 41.6317 | -70.5337 |  | N | R | -- | YP | 5 | 177 | 194 | 183 | 202 | 225 | 56 | 74 | 61 | 87 | 126 | F | Unk | M | F | F | 196.2 | 80.8
Eurofins Lancaster Laboratories Environment Testing, LLC | 410-86865-5 | N2022005-YP-03 | 7:3 FTCA | 7:3FTCA | Total | <MDL | U |  | ng/g | 2.9 | 12 |  | Tissue | EPA 1633 | 07/18/2022 | 15:30 |  | 06/06/2022 | 14:00 |  | N2022005-YP-03 |  |  | Ashumet Pond | 5 | 41.6317 | -70.5337 |  | N | R | -- | YP | 5 | 177 | 194 | 183 | 202 | 225 | 56 | 74 | 61 | 87 | 126 | F | Unk | M | F | F | 196.2 | 80.8
Eurofins Lancaster Laboratories Environment Testing, LLC | 410-86865-5 | N2022005-YP-03 | 8:2 FTS | 8:2FTS | Total | <MDL | U |  | ng/g | 0.66 | 1.9 |  | Tissue | EPA 1633 | 07/18/2022 | 15:30 |  | 06/06/2022 | 14:00 |  | N2022005-YP-03 |  |  | Ashumet Pond | 5 | 41.6317 | -70.5337 |  | N | R | -- | YP | 5 | 177 | 194 | 183 | 202 | 225 | 56 | 74 | 61 | 87 | 126 | F | Unk | M | F | F | 196.2 | 80.8
Eurofins Lancaster Laboratories Environment Testing, LLC | 410-86865-5 | N2022005-YP-03 | 9Cl-PF3ONS | 9Cl-PF3ONS | Total | <MDL | U |  | ng/g | 0.25 | 1.9 |  | Tissue | EPA 1633 | 07/18/2022 | 15:30 |  | 06/06/2022 | 14:00 |  | N2022005-YP-03 |  |  | Ashumet Pond | 5 | 41.6317 | -70.5337 |  | N | R | -- | YP | 5 | 177 | 194 | 183 | 202 | 225 | 56 | 74 | 61 | 87 | 126 | F | Unk | M | F | F | 196.2 | 80.8
Eurofins Lancaster Laboratories Environment Testing, LLC | 410-86865-5 | N2022005-YP-03 | DONA | ADONA | Total | <MDL | U |  | ng/g | 0.39 | 1.9 |  | Tissue | EPA 1633 | 07/18/2022 | 15:30 |  | 06/06/2022 | 14:00 |  | N2022005-YP-03 |  |  | Ashumet Pond | 5 | 41.6317 | -70.5337 |  | N | R | -- | YP | 5 | 177 | 194 | 183 | 202 | 225 | 56 | 74 | 61 | 87 | 126 | F | Unk | M | F | F | 196.2 | 80.8
Eurofins Lancaster Laboratories Environment Testing, LLC | 410-86865-5 | N2022005-YP-03 | HFPO-DA | HFPO-DA | Total | <MDL | U |  | ng/g | 0.25 | 1.9 |  | Tissue | EPA 1633 | 07/18/2022 | 15:30 |  | 06/06/2022 | 14:00 |  | N2022005-YP-03 |  |  | Ashumet Pond | 5 | 41.6317 | -70.5337 |  | N | R | -- | YP | 5 | 177 | 194 | 183 | 202 | 225 | 56 | 74 | 61 | 87 | 126 | F | Unk | M | F | F | 196.2 | 80.8
Eurofins Lancaster Laboratories Environment Testing, LLC | 410-86865-5 | N2022005-YP-03 | NEtFOSA | NEtFOSA | Total | <MDL | U |  | ng/g | 0.099 | 0.48 |  | Tissue | EPA 1633 | 07/18/2022 | 15:30 |  | 06/06/2022 | 14:00 |  | N2022005-YP-03 |  |  | Ashumet Pond | 5 | 41.6317 | -70.5337 |  | N | R | -- | YP | 5 | 177 | 194 | 183 | 202 | 225 | 56 | 74 | 61 | 87 | 126 | F | Unk | M | F | F | 196.2 | 80.8
Eurofins Lancaster Laboratories Environment Testing, LLC | 410-86865-5 | N2022005-YP-03 | NEtFOSE | NEtFOSE | Total | <MDL | U |  | ng/g | 1.8 | 4.8 |  | Tissue | EPA 1633 | 07/18/2022 | 15:30 |  | 06/06/2022 | 14:00 |  | N2022005-YP-03 |  |  | Ashumet Pond | 5 | 41.6317 | -70.5337 |  | N | R | -- | YP | 5 | 177 | 194 | 183 | 202 | 225 | 56 | 74 | 61 | 87 | 126 | F | Unk | M | F | F | 196.2 | 80.8
Eurofins Lancaster Laboratories Environment Testing, LLC | 410-86865-5 | N2022005-YP-03 | NMeFOSA | NMeFOSA | Total | <MDL | U |  | ng/g | 0.072 | 0.48 |  | Tissue | EPA 1633 | 07/18/2022 | 15:30 |  | 06/06/2022 | 14:00 |  | N2022005-YP-03 |  |  | Ashumet Pond | 5 | 41.6317 | -70.5337 |  | N | R | -- | YP | 5 | 177 | 194 | 183 | 202 | 225 | 56 | 74 | 61 | 87 | 126 | F | Unk | M | F | F | 196.2 | 80.8
Eurofins Lancaster Laboratories Environment Testing, LLC | 410-86865-5 | N2022005-YP-03 | NMeFOSAA | NMeFOSAA | Total | <MDL | U |  | ng/g | 0.20 | 0.48 |  | Tissue | EPA 1633 | 07/18/2022 | 15:30 |  | 06/06/2022 | 14:00 |  | N2022005-YP-03 |  |  | Ashumet Pond | 5 | 41.6317 | -70.5337 |  | N | R | -- | YP | 5 | 177 | 194 | 183 | 202 | 225 | 56 | 74 | 61 | 87 | 126 | F | Unk | M | F | F | 196.2 | 80.8
Eurofins Lancaster Laboratories Environment Testing, LLC | 410-86865-5 | N2022005-YP-03 | NMeFOSE | NMeFOSE | Total | <MDL | U |  | ng/g | 0.66 | 4.8 |  | Tissue | EPA 1633 | 07/18/2022 | 15:30 |  | 06/06/2022 | 14:00 |  | N2022005-YP-03 |  |  | Ashumet Pond | 5 | 41.6317 | -70.5337 |  | N | R | -- | YP | 5 | 177 | 194 | 183 | 202 | 225 | 56 | 74 | 61 | 87 | 126 | F | Unk | M | F | F | 196.2 | 80.8
Eurofins Lancaster Laboratories Environment Testing, LLC | 410-86865-5 | N2022005-YP-03 | Perfluorobutanesulfonic acid | PFBS | Total | <MDL | U |  | ng/g | 0.17 | 0.48 |  | Tissue | EPA 1633 | 07/18/2022 | 15:30 |  | 06/06/2022 | 14:00 |  | N2022005-YP-03 |  |  | Ashumet Pond | 5 | 41.6317 | -70.5337 |  | N | R | -- | YP | 5 | 177 | 194 | 183 | 202 | 225 | 56 | 74 | 61 | 87 | 126 | F | Unk | M | F | F | 196.2 | 80.8
Eurofins Lancaster Laboratories Environment Testing, LLC | 410-86865-5 | N2022005-YP-03 | Perfluorobutanoic acid | PFBA | Total | <MDL | U |  | ng/g | 0.35 | 1.9 |  | Tissue | EPA 1633 | 07/18/2022 | 15:30 |  | 06/06/2022 | 14:00 |  | N2022005-YP-03 |  |  | Ashumet Pond | 5 | 41.6317 | -70.5337 |  | N | R | -- | YP | 5 | 177 | 194 | 183 | 202 | 225 | 56 | 74 | 61 | 87 | 126 | F | Unk | M | F | F | 196.2 | 80.8
Eurofins Lancaster Laboratories Environment Testing, LLC | 410-86865-5 | N2022005-YP-03 | Perfluorodecanesulfonic acid | PFDS | Total | <MDL | U |  | ng/g | 0.20 | 0.48 |  | Tissue | EPA 1633 | 07/18/2022 | 15:30 |  | 06/06/2022 | 14:00 |  | N2022005-YP-03 |  |  | Ashumet Pond | 5 | 41.6317 | -70.5337 |  | N | R | -- | YP | 5 | 177 | 194 | 183 | 202 | 225 | 56 | 74 | 61 | 87 | 126 | F | Unk | M | F | F | 196.2 | 80.8
Eurofins Lancaster Laboratories Environment Testing, LLC | 410-86865-5 | N2022005-YP-03 | Perfluorodecanoic acid | PFDA | Total | 0.28 | J | carried forward lab qual and translated to "j" | ng/g | 0.21 | 0.48 |  | Tissue | EPA 1633 | 07/18/2022 | 15:30 |  | 06/06/2022 | 14:00 | j | N2022005-YP-03 | 0.28 |  | Ashumet Pond | 5 | 41.6317 | -70.5337 |  | N | R | -- | YP | 5 | 177 | 194 | 183 | 202 | 225 | 56 | 74 | 61 | 87 | 126 | F | Unk | M | F | F | 196.2 | 80.8
Eurofins Lancaster Laboratories Environment Testing, LLC | 410-86865-5 | N2022005-YP-03 | Perfluorododecanesulfonic acid (PFDoS) | PFDoS | Total | <MDL | U |  | ng/g | 0.11 | 0.48 |  | Tissue | EPA 1633 | 07/18/2022 | 15:30 |  | 06/06/2022 | 14:00 |  | N2022005-YP-03 |  |  | Ashumet Pond | 5 | 41.6317 | -70.5337 |  | N | R | -- | YP | 5 | 177 | 194 | 183 | 202 | 225 | 56 | 74 | 61 | 87 | 126 | F | Unk | M | F | F | 196.2 | 80.8
Eurofins Lancaster Laboratories Environment Testing, LLC | 410-86865-5 | N2022005-YP-03 | Perfluorododecanoic acid | PFDoA | Total | 0.24 | J | carried forward lab qual and translated to "j" | ng/g | 0.076 | 0.48 |  | Tissue | EPA 1633 | 07/18/2022 | 15:30 |  | 06/06/2022 | 14:00 | j | N2022005-YP-03 | 0.24 |  | Ashumet Pond | 5 | 41.6317 | -70.5337 |  | N | R | -- | YP | 5 | 177 | 194 | 183 | 202 | 225 | 56 | 74 | 61 | 87 | 126 | F | Unk | M | F | F | 196.2 | 80.8
Eurofins Lancaster Laboratories Environment Testing, LLC | 410-86865-5 | N2022005-YP-03 | Perfluoroheptanesulfonic acid | PFHpS | Total | 0.33 | J | carried forward lab qual and translated to "j" | ng/g | 0.12 | 0.48 |  | Tissue | EPA 1633 | 07/18/2022 | 15:30 |  | 06/06/2022 | 14:00 | j | N2022005-YP-03 | 0.33 |  | Ashumet Pond | 5 | 41.6317 | -70.5337 |  | N | R | -- | YP | 5 | 177 | 194 | 183 | 202 | 225 | 56 | 74 | 61 | 87 | 126 | F | Unk | M | F | F | 196.2 | 80.8
Eurofins Lancaster Laboratories Environment Testing, LLC | 410-86865-5 | N2022005-YP-03 | Perfluoroheptanoic acid | PFHpA | Total | <MDL | U |  | ng/g | 0.11 | 0.48 |  | Tissue | EPA 1633 | 07/18/2022 | 15:30 |  | 06/06/2022 | 14:00 |  | N2022005-YP-03 |  |  | Ashumet Pond | 5 | 41.6317 | -70.5337 |  | N | R | -- | YP | 5 | 177 | 194 | 183 | 202 | 225 | 56 | 74 | 61 | 87 | 126 | F | Unk | M | F | F | 196.2 | 80.8
Eurofins Lancaster Laboratories Environment Testing, LLC | 410-86865-5 | N2022005-YP-03 | Perfluorohexanesulfonic acid | PFHxS | Total | 0.89 |  |  | ng/g | 0.074 | 0.48 |  | Tissue | EPA 1633 | 07/18/2022 | 15:30 |  | 06/06/2022 | 14:00 |  | N2022005-YP-03 | 0.89 | 1 | Ashumet Pond | 5 | 41.6317 | -70.5337 |  | N | R | -- | YP | 5 | 177 | 194 | 183 | 202 | 225 | 56 | 74 | 61 | 87 | 126 | F | Unk | M | F | F | 196.2 | 80.8
Eurofins Lancaster Laboratories Environment Testing, LLC | 410-86865-5 | N2022005-YP-03 | Perfluorohexanoic acid | PFHxA | Total | <MDL | U |  | ng/g | 0.16 | 0.48 |  | Tissue | EPA 1633 | 07/18/2022 | 15:30 |  | 06/06/2022 | 14:00 |  | N2022005-YP-03 |  |  | Ashumet Pond | 5 | 41.6317 | -70.5337 |  | N | R | -- | YP | 5 | 177 | 194 | 183 | 202 | 225 | 56 | 74 | 61 | 87 | 126 | F | Unk | M | F | F | 196.2 | 80.8
Eurofins Lancaster Laboratories Environment Testing, LLC | 410-86865-5 | N2022005-YP-03 | Perfluorononanesulfonic acid | PFNS | Total | <MDL | U |  | ng/g | 0.089 | 0.48 |  | Tissue | EPA 1633 | 07/18/2022 | 15:30 |  | 06/06/2022 | 14:00 |  | N2022005-YP-03 |  |  | Ashumet Pond | 5 | 41.6317 | -70.5337 |  | N | R | -- | YP | 5 | 177 | 194 | 183 | 202 | 225 | 56 | 74 | 61 | 87 | 126 | F | Unk | M | F | F | 196.2 | 80.8
Eurofins Lancaster Laboratories Environment Testing, LLC | 410-86865-5 | N2022005-YP-03 | Perfluorononanoic acid | PFNA | Total | 1.1 |  |  | ng/g | 0.15 | 0.48 |  | Tissue | EPA 1633 | 07/18/2022 | 15:30 |  | 06/06/2022 | 14:00 |  | N2022005-YP-03 | 1.1 | 1 | Ashumet Pond | 5 | 41.6317 | -70.5337 |  | N | R | -- | YP | 5 | 177 | 194 | 183 | 202 | 225 | 56 | 74 | 61 | 87 | 126 | F | Unk | M | F | F | 196.2 | 80.8
Eurofins Lancaster Laboratories Environment Testing, LLC | 410-86865-5 | N2022005-YP-03 | Perfluorooctanesulfonamide | PFOSA | Total | 0.17 | J | carried forward lab qual and translated to "j" | ng/g | 0.091 | 0.48 |  | Tissue | EPA 1633 | 07/18/2022 | 15:30 |  | 06/06/2022 | 14:00 | j | N2022005-YP-03 | 0.17 |  | Ashumet Pond | 5 | 41.6317 | -70.5337 |  | N | R | -- | YP | 5 | 177 | 194 | 183 | 202 | 225 | 56 | 74 | 61 | 87 | 126 | F | Unk | M | F | F | 196.2 | 80.8
Eurofins Lancaster Laboratories Environment Testing, LLC | 410-86865-5 | N2022005-YP-03 | Perfluorooctanoic acid | PFOA | Total | <MDL | U |  | ng/g | 0.20 | 0.48 |  | Tissue | EPA 1633 | 07/18/2022 | 15:30 |  | 06/06/2022 | 14:00 |  | N2022005-YP-03 |  |  | Ashumet Pond | 5 | 41.6317 | -70.5337 |  | N | R | -- | YP | 5 | 177 | 194 | 183 | 202 | 225 | 56 | 74 | 61 | 87 | 126 | F | Unk | M | F | F | 196.2 | 80.8
Eurofins Lancaster Laboratories Environment Testing, LLC | 410-86865-5 | N2022005-YP-03 | Perfluoropentanesulfonic acid | PFPeS | Total | <MDL | U |  | ng/g | 0.089 | 0.48 |  | Tissue | EPA 1633 | 07/18/2022 | 15:30 |  | 06/06/2022 | 14:00 |  | N2022005-YP-03 |  |  | Ashumet Pond | 5 | 41.6317 | -70.5337 |  | N | R | -- | YP | 5 | 177 | 194 | 183 | 202 | 225 | 56 | 74 | 61 | 87 | 126 | F | Unk | M | F | F | 196.2 | 80.8
Eurofins Lancaster Laboratories Environment Testing, LLC | 410-86865-5 | N2022005-YP-03 | Perfluoropentanoic acid | PFPeA | Total | <MDL | U |  | ng/g | 0.13 | 0.97 |  | Tissue | EPA 1633 | 07/18/2022 | 15:30 |  | 06/06/2022 | 14:00 |  | N2022005-YP-03 |  |  | Ashumet Pond | 5 | 41.6317 | -70.5337 |  | N | R | -- | YP | 5 | 177 | 194 | 183 | 202 | 225 | 56 | 74 | 61 | 87 | 126 | F | Unk | M | F | F | 196.2 | 80.8
Eurofins Lancaster Laboratories Environment Testing, LLC | 410-86865-5 | N2022005-YP-03 | Perfluorotetradecanoic acid | PFTeDA | Total | 0.26 | J | carried forward lab qual and translated to "j" | ng/g | 0.10 | 0.48 |  | Tissue | EPA 1633 | 07/18/2022 | 15:30 |  | 06/06/2022 | 14:00 | j | N2022005-YP-03 | 0.26 |  | Ashumet Pond | 5 | 41.6317 | -70.5337 |  | N | R | -- | YP | 5 | 177 | 194 | 183 | 202 | 225 | 56 | 74 | 61 | 87 | 126 | F | Unk | M | F | F | 196.2 | 80.8
Eurofins Lancaster Laboratories Environment Testing, LLC | 410-86865-5 | N2022005-YP-03 | Perfluorotridecanoic acid | PFTrDA | Total | 0.56 |  |  | ng/g | 0.077 | 0.48 |  | Tissue | EPA 1633 | 07/18/2022 | 15:30 |  | 06/06/2022 | 14:00 |  | N2022005-YP-03 | 0.56 |  | Ashumet Pond | 5 | 41.6317 | -70.5337 |  | N | R | -- | YP | 5 | 177 | 194 | 183 | 202 | 225 | 56 | 74 | 61 | 87 | 126 | F | Unk | M | F | F | 196.2 | 80.8
Eurofins Lancaster Laboratories Environment Testing, LLC | 410-86865-5 | N2022005-YP-03 | Perfluoroundecanoic acid | PFUnA | Total | 2.7 |  |  | ng/g | 0.12 | 0.48 |  | Tissue | EPA 1633 | 07/18/2022 | 15:30 |  | 06/06/2022 | 14:00 |  | N2022005-YP-03 | 2.7 |  | Ashumet Pond | 5 | 41.6317 | -70.5337 |  | N | R | -- | YP | 5 | 177 | 194 | 183 | 202 | 225 | 56 | 74 | 61 | 87 | 126 | F | Unk | M | F | F | 196.2 | 80.8
Eurofins Lancaster Laboratories Environment Testing, LLC | 410-86865-5 | N2022005-YP-03 | PES | PFEESA | Total | <MDL | U |  | ng/g | 0.22 | 0.97 |  | Tissue | EPA 1633 | 07/18/2022 | 15:30 |  | 06/06/2022 | 14:00 |  | N2022005-YP-03 |  |  | Ashumet Pond | 5 | 41.6317 | -70.5337 |  | N | R | -- | YP | 5 | 177 | 194 | 183 | 202 | 225 | 56 | 74 | 61 | 87 | 126 | F | Unk | M | F | F | 196.2 | 80.8
Eurofins Lancaster Laboratories Environment Testing, LLC | 410-86865-5 | N2022005-YP-03 | PFECA A | PFMBA | Total | <MDL | U |  | ng/g | 0.19 | 0.97 |  | Tissue | EPA 1633 | 07/18/2022 | 15:30 |  | 06/06/2022 | 14:00 |  | N2022005-YP-03 |  |  | Ashumet Pond | 5 | 41.6317 | -70.5337 |  | N | R | -- | YP | 5 | 177 | 194 | 183 | 202 | 225 | 56 | 74 | 61 | 87 | 126 | F | Unk | M | F | F | 196.2 | 80.8
Eurofins Lancaster Laboratories Environment Testing, LLC | 410-86865-5 | N2022005-YP-03 | PFECA B | NFDHA | Total | <MDL | U |  | ng/g | 0.38 | 0.97 |  | Tissue | EPA 1633 | 07/18/2022 | 15:30 |  | 06/06/2022 | 14:00 |  | N2022005-YP-03 |  |  | Ashumet Pond | 5 | 41.6317 | -70.5337 |  | N | R | -- | YP | 5 | 177 | 194 | 183 | 202 | 225 | 56 | 74 | 61 | 87 | 126 | F | Unk | M | F | F | 196.2 | 80.8
Eurofins Lancaster Laboratories Environment Testing, LLC | 410-86865-5 | N2022005-YP-03 | PFECA F | PFMPA | Total | <MDL | U |  | ng/g | 0.12 | 0.97 |  | Tissue | EPA 1633 | 07/18/2022 | 15:30 |  | 06/06/2022 | 14:00 |  | N2022005-YP-03 |  |  | Ashumet Pond | 5 | 41.6317 | -70.5337 |  | N | R | -- | YP | 5 | 177 | 194 | 183 | 202 | 225 | 56 | 74 | 61 | 87 | 126 | F | Unk | M | F | F | 196.2 | 80.8
Eurofins Lancaster Laboratories Environment Testing, LLC | 410-86865-5 | N2022005-YP-03 | 4:2 FTS | 4:2FTS | Total | <MDL | U |  | ng/g | 5.4 | 19 |  | Tissue | EPA 1633 | 07/19/2022 | 00:26 |  | 06/06/2022 | 14:00 |  | N2022005-YP-03 |  |  | Ashumet Pond | 5 | 41.6317 | -70.5337 |  | N | R | -- | YP | 5 | 177 | 194 | 183 | 202 | 225 | 56 | 74 | 61 | 87 | 126 | F | Unk | M | F | F | 196.2 | 80.8
Eurofins Lancaster Laboratories Environment Testing, LLC | 410-86865-5 | N2022005-YP-03 | NEtFOSAA | NEtFOSAA | Total | <MDL | U |  | ng/g | 1.7 | 4.8 |  | Tissue | EPA 1633 | 07/19/2022 | 00:26 |  | 06/06/2022 | 14:00 |  | N2022005-YP-03 |  |  | Ashumet Pond | 5 | 41.6317 | -70.5337 |  | N | R | -- | YP | 5 | 177 | 194 | 183 | 202 | 225 | 56 | 74 | 61 | 87 | 126 | F | Unk | M | F | F | 196.2 | 80.8
Eurofins Lancaster Laboratories Environment Testing, LLC | 410-86865-5 | N2022005-YP-03 | Perfluorooctanesulfonic acid | PFOS | Total | 140 |  |  | ng/g | 1.2 | 4.8 |  | Tissue | EPA 1633 | 07/19/2022 | 00:26 |  | 06/06/2022 | 14:00 |  | N2022005-YP-03 | 140 | 1 | Ashumet Pond | 5 | 41.6317 | -70.5337 |  | N | R | -- | YP | 5 | 177 | 194 | 183 | 202 | 225 | 56 | 74 | 61 | 87 | 126 | F | Unk | M | F | F | 196.2 | 80.8
Eurofins Lancaster Laboratories Environment Testing, LLC | 410-86865-6 | N2022005-WP-04 | 11Cl-PF3OUdS | 11Cl-PF3OUdS | Total | <MDL | U |  | ng/g | 0.24 | 1.9 |  | Tissue | EPA 1633 | 07/18/2022 | 15:43 |  | 06/06/2022 | 14:00 |  | N2022005-WP-04 |  |  | Ashumet Pond | 5 | 41.6317 | -70.5337 |  | N | R | -- | WP | 5 | 189 | 205 | 208 | 191 | 185 | 91 | 112 | 112 | 86 | 79 | M | F | F | F | M | 195.6 | 96
Eurofins Lancaster Laboratories Environment Testing, LLC | 410-86865-6 | N2022005-WP-04 | 3:3 FTCA | 3:3FTCA | Total | <MDL | U |  | ng/g | 0.70 | 2.4 |  | Tissue | EPA 1633 | 07/18/2022 | 15:43 |  | 06/06/2022 | 14:00 |  | N2022005-WP-04 |  |  | Ashumet Pond | 5 | 41.6317 | -70.5337 |  | N | R | -- | WP | 5 | 189 | 205 | 208 | 191 | 185 | 91 | 112 | 112 | 86 | 79 | M | F | F | F | M | 195.6 | 96
Eurofins Lancaster Laboratories Environment Testing, LLC | 410-86865-6 | N2022005-WP-04 | 4:2 FTS | 4:2FTS | Total | <MDL | U |  | ng/g | 0.54 | 1.9 |  | Tissue | EPA 1633 | 07/18/2022 | 15:43 |  | 06/06/2022 | 14:00 |  | N2022005-WP-04 |  |  | Ashumet Pond | 5 | 41.6317 | -70.5337 |  | N | R | -- | WP | 5 | 189 | 205 | 208 | 191 | 185 | 91 | 112 | 112 | 86 | 79 | M | F | F | F | M | 195.6 | 96
Eurofins Lancaster Laboratories Environment Testing, LLC | 410-86865-6 | N2022005-WP-04 | 5:3 FTCA | 5:3FTCA | Total | <MDL | U |  | ng/g | 2.0 | 12 |  | Tissue | EPA 1633 | 07/18/2022 | 15:43 |  | 06/06/2022 | 14:00 |  | N2022005-WP-04 |  |  | Ashumet Pond | 5 | 41.6317 | -70.5337 |  | N | R | -- | WP | 5 | 189 | 205 | 208 | 191 | 185 | 91 | 112 | 112 | 86 | 79 | M | F | F | F | M | 195.6 | 96
Eurofins Lancaster Laboratories Environment Testing, LLC | 410-86865-6 | N2022005-WP-04 | 6:2 FTS | 6:2FTS | Total | <MDL | U |  | ng/g | 1.3 | 2.9 |  | Tissue | EPA 1633 | 07/18/2022 | 15:43 |  | 06/06/2022 | 14:00 |  | N2022005-WP-04 |  |  | Ashumet Pond | 5 | 41.6317 | -70.5337 |  | N | R | -- | WP | 5 | 189 | 205 | 208 | 191 | 185 | 91 | 112 | 112 | 86 | 79 | M | F | F | F | M | 195.6 | 96
Eurofins Lancaster Laboratories Environment Testing, LLC | 410-86865-6 | N2022005-WP-04 | 7:3 FTCA | 7:3FTCA | Total | <MDL | U |  | ng/g | 2.9 | 12 |  | Tissue | EPA 1633 | 07/18/2022 | 15:43 |  | 06/06/2022 | 14:00 |  | N2022005-WP-04 |  |  | Ashumet Pond | 5 | 41.6317 | -70.5337 |  | N | R | -- | WP | 5 | 189 | 205 | 208 | 191 | 185 | 91 | 112 | 112 | 86 | 79 | M | F | F | F | M | 195.6 | 96
Eurofins Lancaster Laboratories Environment Testing, LLC | 410-86865-6 | N2022005-WP-04 | 8:2 FTS | 8:2FTS | Total | <MDL | U |  | ng/g | 0.67 | 1.9 |  | Tissue | EPA 1633 | 07/18/2022 | 15:43 |  | 06/06/2022 | 14:00 |  | N2022005-WP-04 |  |  | Ashumet Pond | 5 | 41.6317 | -70.5337 |  | N | R | -- | WP | 5 | 189 | 205 | 208 | 191 | 185 | 91 | 112 | 112 | 86 | 79 | M | F | F | F | M | 195.6 | 96
Eurofins Lancaster Laboratories Environment Testing, LLC | 410-86865-6 | N2022005-WP-04 | 9Cl-PF3ONS | 9Cl-PF3ONS | Total | <MDL | U |  | ng/g | 0.25 | 1.9 |  | Tissue | EPA 1633 | 07/18/2022 | 15:43 |  | 06/06/2022 | 14:00 |  | N2022005-WP-04 |  |  | Ashumet Pond | 5 | 41.6317 | -70.5337 |  | N | R | -- | WP | 5 | 189 | 205 | 208 | 191 | 185 | 91 | 112 | 112 | 86 | 79 | M | F | F | F | M | 195.6 | 96
Eurofins Lancaster Laboratories Environment Testing, LLC | 410-86865-6 | N2022005-WP-04 | DONA | ADONA | Total | <MDL | U |  | ng/g | 0.39 | 1.9 |  | Tissue | EPA 1633 | 07/18/2022 | 15:43 |  | 06/06/2022 | 14:00 |  | N2022005-WP-04 |  |  | Ashumet Pond | 5 | 41.6317 | -70.5337 |  | N | R | -- | WP | 5 | 189 | 205 | 208 | 191 | 185 | 91 | 112 | 112 | 86 | 79 | M | F | F | F | M | 195.6 | 96
Eurofins Lancaster Laboratories Environment Testing, LLC | 410-86865-6 | N2022005-WP-04 | HFPO-DA | HFPO-DA | Total | <MDL | U |  | ng/g | 0.26 | 1.9 |  | Tissue | EPA 1633 | 07/18/2022 | 15:43 |  | 06/06/2022 | 14:00 |  | N2022005-WP-04 |  |  | Ashumet Pond | 5 | 41.6317 | -70.5337 |  | N | R | -- | WP | 5 | 189 | 205 | 208 | 191 | 185 | 91 | 112 | 112 | 86 | 79 | M | F | F | F | M | 195.6 | 96
Eurofins Lancaster Laboratories Environment Testing, LLC | 410-86865-6 | N2022005-WP-04 | NEtFOSE | NEtFOSE | Total | <MDL | U |  | ng/g | 1.8 | 4.9 |  | Tissue | EPA 1633 | 07/18/2022 | 15:43 |  | 06/06/2022 | 14:00 |  | N2022005-WP-04 |  |  | Ashumet Pond | 5 | 41.6317 | -70.5337 |  | N | R | -- | WP | 5 | 189 | 205 | 208 | 191 | 185 | 91 | 112 | 112 | 86 | 79 | M | F | F | F | M | 195.6 | 96
Eurofins Lancaster Laboratories Environment Testing, LLC | 410-86865-6 | N2022005-WP-04 | NMeFOSA | NMeFOSA | Total | <MDL | U |  | ng/g | 0.073 | 0.49 |  | Tissue | EPA 1633 | 07/18/2022 | 15:43 |  | 06/06/2022 | 14:00 |  | N2022005-WP-04 |  |  | Ashumet Pond | 5 | 41.6317 | -70.5337 |  | N | R | -- | WP | 5 | 189 | 205 | 208 | 191 | 185 | 91 | 112 | 112 | 86 | 79 | M | F | F | F | M | 195.6 | 96
Eurofins Lancaster Laboratories Environment Testing, LLC | 410-86865-6 | N2022005-WP-04 | NMeFOSAA | NMeFOSAA | Total | <MDL | U |  | ng/g | 0.20 | 0.49 |  | Tissue | EPA 1633 | 07/18/2022 | 15:43 |  | 06/06/2022 | 14:00 |  | N2022005-WP-04 |  |  | Ashumet Pond | 5 | 41.6317 | -70.5337 |  | N | R | -- | WP | 5 | 189 | 205 | 208 | 191 | 185 | 91 | 112 | 112 | 86 | 79 | M | F | F | F | M | 195.6 | 96
Eurofins Lancaster Laboratories Environment Testing, LLC | 410-86865-6 | N2022005-WP-04 | NMeFOSE | NMeFOSE | Total | <MDL | U |  | ng/g | 0.66 | 4.9 |  | Tissue | EPA 1633 | 07/18/2022 | 15:43 |  | 06/06/2022 | 14:00 |  | N2022005-WP-04 |  |  | Ashumet Pond | 5 | 41.6317 | -70.5337 |  | N | R | -- | WP | 5 | 189 | 205 | 208 | 191 | 185 | 91 | 112 | 112 | 86 | 79 | M | F | F | F | M | 195.6 | 96
Eurofins Lancaster Laboratories Environment Testing, LLC | 410-86865-6 | N2022005-WP-04 | Perfluorobutanesulfonic acid | PFBS | Total | <MDL | U |  | ng/g | 0.17 | 0.49 |  | Tissue | EPA 1633 | 07/18/2022 | 15:43 |  | 06/06/2022 | 14:00 |  | N2022005-WP-04 |  |  | Ashumet Pond | 5 | 41.6317 | -70.5337 |  | N | R | -- | WP | 5 | 189 | 205 | 208 | 191 | 185 | 91 | 112 | 112 | 86 | 79 | M | F | F | F | M | 195.6 | 96
Eurofins Lancaster Laboratories Environment Testing, LLC | 410-86865-6 | N2022005-WP-04 | Perfluorobutanoic acid | PFBA | Total | <MDL | U |  | ng/g | 0.35 | 1.9 |  | Tissue | EPA 1633 | 07/18/2022 | 15:43 |  | 06/06/2022 | 14:00 |  | N2022005-WP-04 |  |  | Ashumet Pond | 5 | 41.6317 | -70.5337 |  | N | R | -- | WP | 5 | 189 | 205 | 208 | 191 | 185 | 91 | 112 | 112 | 86 | 79 | M | F | F | F | M | 195.6 | 96
Eurofins Lancaster Laboratories Environment Testing, LLC | 410-86865-6 | N2022005-WP-04 | Perfluorodecanesulfonic acid | PFDS | Total | <MDL | U |  | ng/g | 0.20 | 0.49 |  | Tissue | EPA 1633 | 07/18/2022 | 15:43 |  | 06/06/2022 | 14:00 |  | N2022005-WP-04 |  |  | Ashumet Pond | 5 | 41.6317 | -70.5337 |  | N | R | -- | WP | 5 | 189 | 205 | 208 | 191 | 185 | 91 | 112 | 112 | 86 | 79 | M | F | F | F | M | 195.6 | 96
Eurofins Lancaster Laboratories Environment Testing, LLC | 410-86865-6 | N2022005-WP-04 | Perfluorodecanoic acid | PFDA | Total | 0.34 | J | carried forward lab qual and translated to "j" | ng/g | 0.21 | 0.49 |  | Tissue | EPA 1633 | 07/18/2022 | 15:43 |  | 06/06/2022 | 14:00 | j | N2022005-WP-04 | 0.34 |  | Ashumet Pond | 5 | 41.6317 | -70.5337 |  | N | R | -- | WP | 5 | 189 | 205 | 208 | 191 | 185 | 91 | 112 | 112 | 86 | 79 | M | F | F | F | M | 195.6 | 96
Eurofins Lancaster Laboratories Environment Testing, LLC | 410-86865-6 | N2022005-WP-04 | Perfluorododecanesulfonic acid (PFDoS) | PFDoS | Total | <MDL | U |  | ng/g | 0.11 | 0.49 |  | Tissue | EPA 1633 | 07/18/2022 | 15:43 |  | 06/06/2022 | 14:00 |  | N2022005-WP-04 |  |  | Ashumet Pond | 5 | 41.6317 | -70.5337 |  | N | R | -- | WP | 5 | 189 | 205 | 208 | 191 | 185 | 91 | 112 | 112 | 86 | 79 | M | F | F | F | M | 195.6 | 96
Eurofins Lancaster Laboratories Environment Testing, LLC | 410-86865-6 | N2022005-WP-04 | Perfluorododecanoic acid | PFDoA | Total | 0.39 | J | carried forward lab qual and translated to "j" | ng/g | 0.077 | 0.49 |  | Tissue | EPA 1633 | 07/18/2022 | 15:43 |  | 06/06/2022 | 14:00 | j | N2022005-WP-04 | 0.39 |  | Ashumet Pond | 5 | 41.6317 | -70.5337 |  | N | R | -- | WP | 5 | 189 | 205 | 208 | 191 | 185 | 91 | 112 | 112 | 86 | 79 | M | F | F | F | M | 195.6 | 96
Eurofins Lancaster Laboratories Environment Testing, LLC | 410-86865-6 | N2022005-WP-04 | Perfluoroheptanesulfonic acid | PFHpS | Total | 0.41 | J | carried forward lab qual and translated to "j" | ng/g | 0.12 | 0.49 |  | Tissue | EPA 1633 | 07/18/2022 | 15:43 |  | 06/06/2022 | 14:00 | j | N2022005-WP-04 | 0.41 |  | Ashumet Pond | 5 | 41.6317 | -70.5337 |  | N | R | -- | WP | 5 | 189 | 205 | 208 | 191 | 185 | 91 | 112 | 112 | 86 | 79 | M | F | F | F | M | 195.6 | 96
Eurofins Lancaster Laboratories Environment Testing, LLC | 410-86865-6 | N2022005-WP-04 | Perfluoroheptanoic acid | PFHpA | Total | <MDL | U |  | ng/g | 0.12 | 0.49 |  | Tissue | EPA 1633 | 07/18/2022 | 15:43 |  | 06/06/2022 | 14:00 |  | N2022005-WP-04 |  |  | Ashumet Pond | 5 | 41.6317 | -70.5337 |  | N | R | -- | WP | 5 | 189 | 205 | 208 | 191 | 185 | 91 | 112 | 112 | 86 | 79 | M | F | F | F | M | 195.6 | 96
Eurofins Lancaster Laboratories Environment Testing, LLC | 410-86865-6 | N2022005-WP-04 | Perfluorohexanesulfonic acid | PFHxS | Total | 0.45 | J | carried forward lab qual and translated to "j" | ng/g | 0.075 | 0.49 |  | Tissue | EPA 1633 | 07/18/2022 | 15:43 |  | 06/06/2022 | 14:00 | j | N2022005-WP-04 | 0.45 | 1 | Ashumet Pond | 5 | 41.6317 | -70.5337 |  | N | R | -- | WP | 5 | 189 | 205 | 208 | 191 | 185 | 91 | 112 | 112 | 86 | 79 | M | F | F | F | M | 195.6 | 96
Eurofins Lancaster Laboratories Environment Testing, LLC | 410-86865-6 | N2022005-WP-04 | Perfluorohexanoic acid | PFHxA | Total | <MDL | U |  | ng/g | 0.16 | 0.49 |  | Tissue | EPA 1633 | 07/18/2022 | 15:43 |  | 06/06/2022 | 14:00 |  | N2022005-WP-04 |  |  | Ashumet Pond | 5 | 41.6317 | -70.5337 |  | N | R | -- | WP | 5 | 189 | 205 | 208 | 191 | 185 | 91 | 112 | 112 | 86 | 79 | M | F | F | F | M | 195.6 | 96
Eurofins Lancaster Laboratories Environment Testing, LLC | 410-86865-6 | N2022005-WP-04 | Perfluorononanesulfonic acid | PFNS | Total | 0.10 | J | carried forward lab qual and translated to "j" | ng/g | 0.089 | 0.49 |  | Tissue | EPA 1633 | 07/18/2022 | 15:43 |  | 06/06/2022 | 14:00 | j | N2022005-WP-04 | 0.1 |  | Ashumet Pond | 5 | 41.6317 | -70.5337 |  | N | R | -- | WP | 5 | 189 | 205 | 208 | 191 | 185 | 91 | 112 | 112 | 86 | 79 | M | F | F | F | M | 195.6 | 96
Eurofins Lancaster Laboratories Environment Testing, LLC | 410-86865-6 | N2022005-WP-04 | Perfluorononanoic acid | PFNA | Total | 0.62 |  |  | ng/g | 0.15 | 0.49 |  | Tissue | EPA 1633 | 07/18/2022 | 15:43 |  | 06/06/2022 | 14:00 |  | N2022005-WP-04 | 0.62 | 1 | Ashumet Pond | 5 | 41.6317 | -70.5337 |  | N | R | -- | WP | 5 | 189 | 205 | 208 | 191 | 185 | 91 | 112 | 112 | 86 | 79 | M | F | F | F | M | 195.6 | 96
Eurofins Lancaster Laboratories Environment Testing, LLC | 410-86865-6 | N2022005-WP-04 | Perfluorooctanesulfonamide | PFOSA | Total | 0.14 | J | carried forward lab qual and translated to "j" | ng/g | 0.091 | 0.49 |  | Tissue | EPA 1633 | 07/18/2022 | 15:43 |  | 06/06/2022 | 14:00 | j | N2022005-WP-04 | 0.14 |  | Ashumet Pond | 5 | 41.6317 | -70.5337 |  | N | R | -- | WP | 5 | 189 | 205 | 208 | 191 | 185 | 91 | 112 | 112 | 86 | 79 | M | F | F | F | M | 195.6 | 96
Eurofins Lancaster Laboratories Environment Testing, LLC | 410-86865-6 | N2022005-WP-04 | Perfluorooctanoic acid | PFOA | Total | <MDL | U |  | ng/g | 0.20 | 0.49 |  | Tissue | EPA 1633 | 07/18/2022 | 15:43 |  | 06/06/2022 | 14:00 |  | N2022005-WP-04 |  |  | Ashumet Pond | 5 | 41.6317 | -70.5337 |  | N | R | -- | WP | 5 | 189 | 205 | 208 | 191 | 185 | 91 | 112 | 112 | 86 | 79 | M | F | F | F | M | 195.6 | 96
Eurofins Lancaster Laboratories Environment Testing, LLC | 410-86865-6 | N2022005-WP-04 | Perfluoropentanesulfonic acid | PFPeS | Total | <MDL | U |  | ng/g | 0.089 | 0.49 |  | Tissue | EPA 1633 | 07/18/2022 | 15:43 |  | 06/06/2022 | 14:00 |  | N2022005-WP-04 |  |  | Ashumet Pond | 5 | 41.6317 | -70.5337 |  | N | R | -- | WP | 5 | 189 | 205 | 208 | 191 | 185 | 91 | 112 | 112 | 86 | 79 | M | F | F | F | M | 195.6 | 96
Eurofins Lancaster Laboratories Environment Testing, LLC | 410-86865-6 | N2022005-WP-04 | Perfluoropentanoic acid | PFPeA | Total | <MDL | U |  | ng/g | 0.13 | 0.97 |  | Tissue | EPA 1633 | 07/18/2022 | 15:43 |  | 06/06/2022 | 14:00 |  | N2022005-WP-04 |  |  | Ashumet Pond | 5 | 41.6317 | -70.5337 |  | N | R | -- | WP | 5 | 189 | 205 | 208 | 191 | 185 | 91 | 112 | 112 | 86 | 79 | M | F | F | F | M | 195.6 | 96
Eurofins Lancaster Laboratories Environment Testing, LLC | 410-86865-6 | N2022005-WP-04 | Perfluorotetradecanoic acid | PFTeDA | Total | 0.29 | J | carried forward lab qual and translated to "j" | ng/g | 0.10 | 0.49 |  | Tissue | EPA 1633 | 07/18/2022 | 15:43 |  | 06/06/2022 | 14:00 | j | N2022005-WP-04 | 0.29 |  | Ashumet Pond | 5 | 41.6317 | -70.5337 |  | N | R | -- | WP | 5 | 189 | 205 | 208 | 191 | 185 | 91 | 112 | 112 | 86 | 79 | M | F | F | F | M | 195.6 | 96
Eurofins Lancaster Laboratories Environment Testing, LLC | 410-86865-6 | N2022005-WP-04 | Perfluorotridecanoic acid | PFTrDA | Total | 0.88 |  |  | ng/g | 0.078 | 0.49 |  | Tissue | EPA 1633 | 07/18/2022 | 15:43 |  | 06/06/2022 | 14:00 |  | N2022005-WP-04 | 0.88 |  | Ashumet Pond | 5 | 41.6317 | -70.5337 |  | N | R | -- | WP | 5 | 189 | 205 | 208 | 191 | 185 | 91 | 112 | 112 | 86 | 79 | M | F | F | F | M | 195.6 | 96
Eurofins Lancaster Laboratories Environment Testing, LLC | 410-86865-6 | N2022005-WP-04 | Perfluoroundecanoic acid | PFUnA | Total | 2.7 |  |  | ng/g | 0.13 | 0.49 |  | Tissue | EPA 1633 | 07/18/2022 | 15:43 |  | 06/06/2022 | 14:00 |  | N2022005-WP-04 | 2.7 |  | Ashumet Pond | 5 | 41.6317 | -70.5337 |  | N | R | -- | WP | 5 | 189 | 205 | 208 | 191 | 185 | 91 | 112 | 112 | 86 | 79 | M | F | F | F | M | 195.6 | 96
Eurofins Lancaster Laboratories Environment Testing, LLC | 410-86865-6 | N2022005-WP-04 | PES | PFEESA | Total | <MDL | U |  | ng/g | 0.22 | 0.97 |  | Tissue | EPA 1633 | 07/18/2022 | 15:43 |  | 06/06/2022 | 14:00 |  | N2022005-WP-04 |  |  | Ashumet Pond | 5 | 41.6317 | -70.5337 |  | N | R | -- | WP | 5 | 189 | 205 | 208 | 191 | 185 | 91 | 112 | 112 | 86 | 79 | M | F | F | F | M | 195.6 | 96
Eurofins Lancaster Laboratories Environment Testing, LLC | 410-86865-6 | N2022005-WP-04 | PFECA A | PFMBA | Total | <MDL | U |  | ng/g | 0.19 | 0.97 |  | Tissue | EPA 1633 | 07/18/2022 | 15:43 |  | 06/06/2022 | 14:00 |  | N2022005-WP-04 |  |  | Ashumet Pond | 5 | 41.6317 | -70.5337 |  | N | R | -- | WP | 5 | 189 | 205 | 208 | 191 | 185 | 91 | 112 | 112 | 86 | 79 | M | F | F | F | M | 195.6 | 96
Eurofins Lancaster Laboratories Environment Testing, LLC | 410-86865-6 | N2022005-WP-04 | PFECA B | NFDHA | Total | <MDL | U |  | ng/g | 0.38 | 0.97 |  | Tissue | EPA 1633 | 07/18/2022 | 15:43 |  | 06/06/2022 | 14:00 |  | N2022005-WP-04 |  |  | Ashumet Pond | 5 | 41.6317 | -70.5337 |  | N | R | -- | WP | 5 | 189 | 205 | 208 | 191 | 185 | 91 | 112 | 112 | 86 | 79 | M | F | F | F | M | 195.6 | 96
Eurofins Lancaster Laboratories Environment Testing, LLC | 410-86865-6 | N2022005-WP-04 | PFECA F | PFMPA | Total | <MDL | U |  | ng/g | 0.12 | 0.97 |  | Tissue | EPA 1633 | 07/18/2022 | 15:43 |  | 06/06/2022 | 14:00 |  | N2022005-WP-04 |  |  | Ashumet Pond | 5 | 41.6317 | -70.5337 |  | N | R | -- | WP | 5 | 189 | 205 | 208 | 191 | 185 | 91 | 112 | 112 | 86 | 79 | M | F | F | F | M | 195.6 | 96
Eurofins Lancaster Laboratories Environment Testing, LLC | 410-86865-6 | N2022005-WP-04 | NEtFOSA | NEtFOSA | Total | <MDL | U |  | ng/g | 0.99 | 4.9 |  | Tissue | EPA 1633 | 07/19/2022 | 00:39 |  | 06/06/2022 | 14:00 |  | N2022005-WP-04 |  |  | Ashumet Pond | 5 | 41.6317 | -70.5337 |  | N | R | -- | WP | 5 | 189 | 205 | 208 | 191 | 185 | 91 | 112 | 112 | 86 | 79 | M | F | F | F | M | 195.6 | 96
Eurofins Lancaster Laboratories Environment Testing, LLC | 410-86865-6 | N2022005-WP-04 | NEtFOSAA | NEtFOSAA | Total | <MDL | U |  | ng/g | 1.7 | 4.9 |  | Tissue | EPA 1633 | 07/19/2022 | 00:39 |  | 06/06/2022 | 14:00 |  | N2022005-WP-04 |  |  | Ashumet Pond | 5 | 41.6317 | -70.5337 |  | N | R | -- | WP | 5 | 189 | 205 | 208 | 191 | 185 | 91 | 112 | 112 | 86 | 79 | M | F | F | F | M | 195.6 | 96
Eurofins Lancaster Laboratories Environment Testing, LLC | 410-86865-6 | N2022005-WP-04 | Perfluorooctanesulfonic acid | PFOS | Total | 210 |  |  | ng/g | 1.2 | 4.9 |  | Tissue | EPA 1633 | 07/19/2022 | 00:39 |  | 06/06/2022 | 14:00 |  | N2022005-WP-04 | 210 | 1 | Ashumet Pond | 5 | 41.6317 | -70.5337 |  | N | R | -- | WP | 5 | 189 | 205 | 208 | 191 | 185 | 91 | 112 | 112 | 86 | 79 | M | F | F | F | M | 195.6 | 96
Eurofins Lancaster Laboratories Environment Testing, LLC | 410-86865-7 | N2022005-WP-05 | 11Cl-PF3OUdS | 11Cl-PF3OUdS | Total | <MDL | U |  | ng/g | 0.24 | 1.9 |  | Tissue | EPA 1633 | 07/18/2022 | 15:56 |  | 06/06/2022 | 14:00 |  | N2022005-WP-05 |  |  | Ashumet Pond | 5 | 41.6317 | -70.5337 |  | N | R | -- | WP | 5 | 196 | 200 | 190 | 195 | 177 | 102 | 103 | 98 | 89 | 72 | M | F | F | F | M | 191.6 | 92.8
Eurofins Lancaster Laboratories Environment Testing, LLC | 410-86865-7 | N2022005-WP-05 | 3:3 FTCA | 3:3FTCA | Total | <MDL | U |  | ng/g | 0.70 | 2.4 |  | Tissue | EPA 1633 | 07/18/2022 | 15:56 |  | 06/06/2022 | 14:00 |  | N2022005-WP-05 |  |  | Ashumet Pond | 5 | 41.6317 | -70.5337 |  | N | R | -- | WP | 5 | 196 | 200 | 190 | 195 | 177 | 102 | 103 | 98 | 89 | 72 | M | F | F | F | M | 191.6 | 92.8
Eurofins Lancaster Laboratories Environment Testing, LLC | 410-86865-7 | N2022005-WP-05 | 4:2 FTS | 4:2FTS | Total | <MDL | U |  | ng/g | 0.54 | 1.9 |  | Tissue | EPA 1633 | 07/18/2022 | 15:56 |  | 06/06/2022 | 14:00 |  | N2022005-WP-05 |  |  | Ashumet Pond | 5 | 41.6317 | -70.5337 |  | N | R | -- | WP | 5 | 196 | 200 | 190 | 195 | 177 | 102 | 103 | 98 | 89 | 72 | M | F | F | F | M | 191.6 | 92.8
Eurofins Lancaster Laboratories Environment Testing, LLC | 410-86865-7 | N2022005-WP-05 | 5:3 FTCA | 5:3FTCA | Total | <MDL | U |  | ng/g | 2.0 | 12 |  | Tissue | EPA 1633 | 07/18/2022 | 15:56 |  | 06/06/2022 | 14:00 |  | N2022005-WP-05 |  |  | Ashumet Pond | 5 | 41.6317 | -70.5337 |  | N | R | -- | WP | 5 | 196 | 200 | 190 | 195 | 177 | 102 | 103 | 98 | 89 | 72 | M | F | F | F | M | 191.6 | 92.8
Eurofins Lancaster Laboratories Environment Testing, LLC | 410-86865-7 | N2022005-WP-05 | 6:2 FTS | 6:2FTS | Total | <MDL | U |  | ng/g | 1.3 | 2.9 |  | Tissue | EPA 1633 | 07/18/2022 | 15:56 |  | 06/06/2022 | 14:00 |  | N2022005-WP-05 |  |  | Ashumet Pond | 5 | 41.6317 | -70.5337 |  | N | R | -- | WP | 5 | 196 | 200 | 190 | 195 | 177 | 102 | 103 | 98 | 89 | 72 | M | F | F | F | M | 191.6 | 92.8
Eurofins Lancaster Laboratories Environment Testing, LLC | 410-86865-7 | N2022005-WP-05 | 7:3 FTCA | 7:3FTCA | Total | <MDL | U |  | ng/g | 2.9 | 12 |  | Tissue | EPA 1633 | 07/18/2022 | 15:56 |  | 06/06/2022 | 14:00 |  | N2022005-WP-05 |  |  | Ashumet Pond | 5 | 41.6317 | -70.5337 |  | N | R | -- | WP | 5 | 196 | 200 | 190 | 195 | 177 | 102 | 103 | 98 | 89 | 72 | M | F | F | F | M | 191.6 | 92.8
Eurofins Lancaster Laboratories Environment Testing, LLC | 410-86865-7 | N2022005-WP-05 | 8:2 FTS | 8:2FTS | Total | <MDL | U |  | ng/g | 0.66 | 1.9 |  | Tissue | EPA 1633 | 07/18/2022 | 15:56 |  | 06/06/2022 | 14:00 |  | N2022005-WP-05 |  |  | Ashumet Pond | 5 | 41.6317 | -70.5337 |  | N | R | -- | WP | 5 | 196 | 200 | 190 | 195 | 177 | 102 | 103 | 98 | 89 | 72 | M | F | F | F | M | 191.6 | 92.8
Eurofins Lancaster Laboratories Environment Testing, LLC | 410-86865-7 | N2022005-WP-05 | 9Cl-PF3ONS | 9Cl-PF3ONS | Total | <MDL | U |  | ng/g | 0.25 | 1.9 |  | Tissue | EPA 1633 | 07/18/2022 | 15:56 |  | 06/06/2022 | 14:00 |  | N2022005-WP-05 |  |  | Ashumet Pond | 5 | 41.6317 | -70.5337 |  | N | R | -- | WP | 5 | 196 | 200 | 190 | 195 | 177 | 102 | 103 | 98 | 89 | 72 | M | F | F | F | M | 191.6 | 92.8
Eurofins Lancaster Laboratories Environment Testing, LLC | 410-86865-7 | N2022005-WP-05 | DONA | ADONA | Total | <MDL | U |  | ng/g | 0.39 | 1.9 |  | Tissue | EPA 1633 | 07/18/2022 | 15:56 |  | 06/06/2022 | 14:00 |  | N2022005-WP-05 |  |  | Ashumet Pond | 5 | 41.6317 | -70.5337 |  | N | R | -- | WP | 5 | 196 | 200 | 190 | 195 | 177 | 102 | 103 | 98 | 89 | 72 | M | F | F | F | M | 191.6 | 92.8
Eurofins Lancaster Laboratories Environment Testing, LLC | 410-86865-7 | N2022005-WP-05 | HFPO-DA | HFPO-DA | Total | <MDL | U |  | ng/g | 0.25 | 1.9 |  | Tissue | EPA 1633 | 07/18/2022 | 15:56 |  | 06/06/2022 | 14:00 |  | N2022005-WP-05 |  |  | Ashumet Pond | 5 | 41.6317 | -70.5337 |  | N | R | -- | WP | 5 | 196 | 200 | 190 | 195 | 177 | 102 | 103 | 98 | 89 | 72 | M | F | F | F | M | 191.6 | 92.8
Eurofins Lancaster Laboratories Environment Testing, LLC | 410-86865-7 | N2022005-WP-05 | NEtFOSA | NEtFOSA | Total | <MDL | U |  | ng/g | 0.099 | 0.48 |  | Tissue | EPA 1633 | 07/18/2022 | 15:56 |  | 06/06/2022 | 14:00 |  | N2022005-WP-05 |  |  | Ashumet Pond | 5 | 41.6317 | -70.5337 |  | N | R | -- | WP | 5 | 196 | 200 | 190 | 195 | 177 | 102 | 103 | 98 | 89 | 72 | M | F | F | F | M | 191.6 | 92.8
Eurofins Lancaster Laboratories Environment Testing, LLC | 410-86865-7 | N2022005-WP-05 | NEtFOSE | NEtFOSE | Total | <MDL | U |  | ng/g | 1.8 | 4.8 |  | Tissue | EPA 1633 | 07/18/2022 | 15:56 |  | 06/06/2022 | 14:00 |  | N2022005-WP-05 |  |  | Ashumet Pond | 5 | 41.6317 | -70.5337 |  | N | R | -- | WP | 5 | 196 | 200 | 190 | 195 | 177 | 102 | 103 | 98 | 89 | 72 | M | F | F | F | M | 191.6 | 92.8
Eurofins Lancaster Laboratories Environment Testing, LLC | 410-86865-7 | N2022005-WP-05 | NMeFOSA | NMeFOSA | Total | <MDL | U |  | ng/g | 0.073 | 0.48 |  | Tissue | EPA 1633 | 07/18/2022 | 15:56 |  | 06/06/2022 | 14:00 |  | N2022005-WP-05 |  |  | Ashumet Pond | 5 | 41.6317 | -70.5337 |  | N | R | -- | WP | 5 | 196 | 200 | 190 | 195 | 177 | 102 | 103 | 98 | 89 | 72 | M | F | F | F | M | 191.6 | 92.8
Eurofins Lancaster Laboratories Environment Testing, LLC | 410-86865-7 | N2022005-WP-05 | NMeFOSAA | NMeFOSAA | Total | <MDL | U |  | ng/g | 0.20 | 0.48 |  | Tissue | EPA 1633 | 07/18/2022 | 15:56 |  | 06/06/2022 | 14:00 |  | N2022005-WP-05 |  |  | Ashumet Pond | 5 | 41.6317 | -70.5337 |  | N | R | -- | WP | 5 | 196 | 200 | 190 | 195 | 177 | 102 | 103 | 98 | 89 | 72 | M | F | F | F | M | 191.6 | 92.8
Eurofins Lancaster Laboratories Environment Testing, LLC | 410-86865-7 | N2022005-WP-05 | NMeFOSE | NMeFOSE | Total | <MDL | U |  | ng/g | 0.66 | 4.8 |  | Tissue | EPA 1633 | 07/18/2022 | 15:56 |  | 06/06/2022 | 14:00 |  | N2022005-WP-05 |  |  | Ashumet Pond | 5 | 41.6317 | -70.5337 |  | N | R | -- | WP | 5 | 196 | 200 | 190 | 195 | 177 | 102 | 103 | 98 | 89 | 72 | M | F | F | F | M | 191.6 | 92.8
Eurofins Lancaster Laboratories Environment Testing, LLC | 410-86865-7 | N2022005-WP-05 | Perfluorobutanesulfonic acid | PFBS | Total | <MDL | U |  | ng/g | 0.17 | 0.48 |  | Tissue | EPA 1633 | 07/18/2022 | 15:56 |  | 06/06/2022 | 14:00 |  | N2022005-WP-05 |  |  | Ashumet Pond | 5 | 41.6317 | -70.5337 |  | N | R | -- | WP | 5 | 196 | 200 | 190 | 195 | 177 | 102 | 103 | 98 | 89 | 72 | M | F | F | F | M | 191.6 | 92.8
Eurofins Lancaster Laboratories Environment Testing, LLC | 410-86865-7 | N2022005-WP-05 | Perfluorobutanoic acid | PFBA | Total | <MDL | U |  | ng/g | 0.35 | 1.9 |  | Tissue | EPA 1633 | 07/18/2022 | 15:56 |  | 06/06/2022 | 14:00 |  | N2022005-WP-05 |  |  | Ashumet Pond | 5 | 41.6317 | -70.5337 |  | N | R | -- | WP | 5 | 196 | 200 | 190 | 195 | 177 | 102 | 103 | 98 | 89 | 72 | M | F | F | F | M | 191.6 | 92.8
Eurofins Lancaster Laboratories Environment Testing, LLC | 410-86865-7 | N2022005-WP-05 | Perfluorodecanesulfonic acid | PFDS | Total | <MDL | U |  | ng/g | 0.20 | 0.48 |  | Tissue | EPA 1633 | 07/18/2022 | 15:56 |  | 06/06/2022 | 14:00 |  | N2022005-WP-05 |  |  | Ashumet Pond | 5 | 41.6317 | -70.5337 |  | N | R | -- | WP | 5 | 196 | 200 | 190 | 195 | 177 | 102 | 103 | 98 | 89 | 72 | M | F | F | F | M | 191.6 | 92.8
Eurofins Lancaster Laboratories Environment Testing, LLC | 410-86865-7 | N2022005-WP-05 | Perfluorodecanoic acid | PFDA | Total | 0.26 | J | carried forward lab qual and translated to "j" | ng/g | 0.21 | 0.48 |  | Tissue | EPA 1633 | 07/18/2022 | 15:56 |  | 06/06/2022 | 14:00 | j | N2022005-WP-05 | 0.26 |  | Ashumet Pond | 5 | 41.6317 | -70.5337 |  | N | R | -- | WP | 5 | 196 | 200 | 190 | 195 | 177 | 102 | 103 | 98 | 89 | 72 | M | F | F | F | M | 191.6 | 92.8
Eurofins Lancaster Laboratories Environment Testing, LLC | 410-86865-7 | N2022005-WP-05 | Perfluorododecanesulfonic acid (PFDoS) | PFDoS | Total | <MDL | U |  | ng/g | 0.11 | 0.48 |  | Tissue | EPA 1633 | 07/18/2022 | 15:56 |  | 06/06/2022 | 14:00 |  | N2022005-WP-05 |  |  | Ashumet Pond | 5 | 41.6317 | -70.5337 |  | N | R | -- | WP | 5 | 196 | 200 | 190 | 195 | 177 | 102 | 103 | 98 | 89 | 72 | M | F | F | F | M | 191.6 | 92.8
Eurofins Lancaster Laboratories Environment Testing, LLC | 410-86865-7 | N2022005-WP-05 | Perfluorododecanoic acid | PFDoA | Total | 0.48 |  |  | ng/g | 0.077 | 0.48 |  | Tissue | EPA 1633 | 07/18/2022 | 15:56 |  | 06/06/2022 | 14:00 |  | N2022005-WP-05 | 0.48 |  | Ashumet Pond | 5 | 41.6317 | -70.5337 |  | N | R | -- | WP | 5 | 196 | 200 | 190 | 195 | 177 | 102 | 103 | 98 | 89 | 72 | M | F | F | F | M | 191.6 | 92.8
Eurofins Lancaster Laboratories Environment Testing, LLC | 410-86865-7 | N2022005-WP-05 | Perfluoroheptanesulfonic acid | PFHpS | Total | 0.46 | J I | carried forward lab qual and translated to "j" | ng/g | 0.12 | 0.48 |  | Tissue | EPA 1633 | 07/18/2022 | 15:56 |  | 06/06/2022 | 14:00 | j | N2022005-WP-05 | 0.46 |  | Ashumet Pond | 5 | 41.6317 | -70.5337 |  | N | R | -- | WP | 5 | 196 | 200 | 190 | 195 | 177 | 102 | 103 | 98 | 89 | 72 | M | F | F | F | M | 191.6 | 92.8
Eurofins Lancaster Laboratories Environment Testing, LLC | 410-86865-7 | N2022005-WP-05 | Perfluoroheptanoic acid | PFHpA | Total | <MDL | U |  | ng/g | 0.12 | 0.48 |  | Tissue | EPA 1633 | 07/18/2022 | 15:56 |  | 06/06/2022 | 14:00 |  | N2022005-WP-05 |  |  | Ashumet Pond | 5 | 41.6317 | -70.5337 |  | N | R | -- | WP | 5 | 196 | 200 | 190 | 195 | 177 | 102 | 103 | 98 | 89 | 72 | M | F | F | F | M | 191.6 | 92.8
Eurofins Lancaster Laboratories Environment Testing, LLC | 410-86865-7 | N2022005-WP-05 | Perfluorohexanesulfonic acid | PFHxS | Total | 0.28 | J | carried forward lab qual and translated to "j" | ng/g | 0.075 | 0.48 |  | Tissue | EPA 1633 | 07/18/2022 | 15:56 |  | 06/06/2022 | 14:00 | j | N2022005-WP-05 | 0.28 | 1 | Ashumet Pond | 5 | 41.6317 | -70.5337 |  | N | R | -- | WP | 5 | 196 | 200 | 190 | 195 | 177 | 102 | 103 | 98 | 89 | 72 | M | F | F | F | M | 191.6 | 92.8
Eurofins Lancaster Laboratories Environment Testing, LLC | 410-86865-7 | N2022005-WP-05 | Perfluorohexanoic acid | PFHxA | Total | <MDL | U |  | ng/g | 0.16 | 0.48 |  | Tissue | EPA 1633 | 07/18/2022 | 15:56 |  | 06/06/2022 | 14:00 |  | N2022005-WP-05 |  |  | Ashumet Pond | 5 | 41.6317 | -70.5337 |  | N | R | -- | WP | 5 | 196 | 200 | 190 | 195 | 177 | 102 | 103 | 98 | 89 | 72 | M | F | F | F | M | 191.6 | 92.8
Eurofins Lancaster Laboratories Environment Testing, LLC | 410-86865-7 | N2022005-WP-05 | Perfluorononanesulfonic acid | PFNS | Total | 0.18 | J | carried forward lab qual and translated to "j" | ng/g | 0.089 | 0.48 |  | Tissue | EPA 1633 | 07/18/2022 | 15:56 |  | 06/06/2022 | 14:00 | j | N2022005-WP-05 | 0.18 |  | Ashumet Pond | 5 | 41.6317 | -70.5337 |  | N | R | -- | WP | 5 | 196 | 200 | 190 | 195 | 177 | 102 | 103 | 98 | 89 | 72 | M | F | F | F | M | 191.6 | 92.8
Eurofins Lancaster Laboratories Environment Testing, LLC | 410-86865-7 | N2022005-WP-05 | Perfluorononanoic acid | PFNA | Total | 0.47 | J | carried forward lab qual and translated to "j" | ng/g | 0.15 | 0.48 |  | Tissue | EPA 1633 | 07/18/2022 | 15:56 |  | 06/06/2022 | 14:00 | j | N2022005-WP-05 | 0.47 | 1 | Ashumet Pond | 5 | 41.6317 | -70.5337 |  | N | R | -- | WP | 5 | 196 | 200 | 190 | 195 | 177 | 102 | 103 | 98 | 89 | 72 | M | F | F | F | M | 191.6 | 92.8
Eurofins Lancaster Laboratories Environment Testing, LLC | 410-86865-7 | N2022005-WP-05 | Perfluorooctanesulfonamide | PFOSA | Total | <MDL | U |  | ng/g | 0.091 | 0.48 |  | Tissue | EPA 1633 | 07/18/2022 | 15:56 |  | 06/06/2022 | 14:00 |  | N2022005-WP-05 |  |  | Ashumet Pond | 5 | 41.6317 | -70.5337 |  | N | R | -- | WP | 5 | 196 | 200 | 190 | 195 | 177 | 102 | 103 | 98 | 89 | 72 | M | F | F | F | M | 191.6 | 92.8
Eurofins Lancaster Laboratories Environment Testing, LLC | 410-86865-7 | N2022005-WP-05 | Perfluorooctanoic acid | PFOA | Total | <MDL | U |  | ng/g | 0.20 | 0.48 |  | Tissue | EPA 1633 | 07/18/2022 | 15:56 |  | 06/06/2022 | 14:00 |  | N2022005-WP-05 |  |  | Ashumet Pond | 5 | 41.6317 | -70.5337 |  | N | R | -- | WP | 5 | 196 | 200 | 190 | 195 | 177 | 102 | 103 | 98 | 89 | 72 | M | F | F | F | M | 191.6 | 92.8
Eurofins Lancaster Laboratories Environment Testing, LLC | 410-86865-7 | N2022005-WP-05 | Perfluoropentanesulfonic acid | PFPeS | Total | <MDL | U |  | ng/g | 0.089 | 0.48 |  | Tissue | EPA 1633 | 07/18/2022 | 15:56 |  | 06/06/2022 | 14:00 |  | N2022005-WP-05 |  |  | Ashumet Pond | 5 | 41.6317 | -70.5337 |  | N | R | -- | WP | 5 | 196 | 200 | 190 | 195 | 177 | 102 | 103 | 98 | 89 | 72 | M | F | F | F | M | 191.6 | 92.8
Eurofins Lancaster Laboratories Environment Testing, LLC | 410-86865-7 | N2022005-WP-05 | Perfluoropentanoic acid | PFPeA | Total | <MDL | U |  | ng/g | 0.13 | 0.97 |  | Tissue | EPA 1633 | 07/18/2022 | 15:56 |  | 06/06/2022 | 14:00 |  | N2022005-WP-05 |  |  | Ashumet Pond | 5 | 41.6317 | -70.5337 |  | N | R | -- | WP | 5 | 196 | 200 | 190 | 195 | 177 | 102 | 103 | 98 | 89 | 72 | M | F | F | F | M | 191.6 | 92.8
Eurofins Lancaster Laboratories Environment Testing, LLC | 410-86865-7 | N2022005-WP-05 | Perfluorotetradecanoic acid | PFTeDA | Total | 0.35 | J | carried forward lab qual and translated to "j" | ng/g | 0.10 | 0.48 |  | Tissue | EPA 1633 | 07/18/2022 | 15:56 |  | 06/06/2022 | 14:00 | j | N2022005-WP-05 | 0.35 |  | Ashumet Pond | 5 | 41.6317 | -70.5337 |  | N | R | -- | WP | 5 | 196 | 200 | 190 | 195 | 177 | 102 | 103 | 98 | 89 | 72 | M | F | F | F | M | 191.6 | 92.8
Eurofins Lancaster Laboratories Environment Testing, LLC | 410-86865-7 | N2022005-WP-05 | Perfluorotridecanoic acid | PFTrDA | Total | 0.86 |  |  | ng/g | 0.077 | 0.48 |  | Tissue | EPA 1633 | 07/18/2022 | 15:56 |  | 06/06/2022 | 14:00 |  | N2022005-WP-05 | 0.86 |  | Ashumet Pond | 5 | 41.6317 | -70.5337 |  | N | R | -- | WP | 5 | 196 | 200 | 190 | 195 | 177 | 102 | 103 | 98 | 89 | 72 | M | F | F | F | M | 191.6 | 92.8
Eurofins Lancaster Laboratories Environment Testing, LLC | 410-86865-7 | N2022005-WP-05 | Perfluoroundecanoic acid | PFUnA | Total | 2.9 |  |  | ng/g | 0.12 | 0.48 |  | Tissue | EPA 1633 | 07/18/2022 | 15:56 |  | 06/06/2022 | 14:00 |  | N2022005-WP-05 | 2.9 |  | Ashumet Pond | 5 | 41.6317 | -70.5337 |  | N | R | -- | WP | 5 | 196 | 200 | 190 | 195 | 177 | 102 | 103 | 98 | 89 | 72 | M | F | F | F | M | 191.6 | 92.8
Eurofins Lancaster Laboratories Environment Testing, LLC | 410-86865-7 | N2022005-WP-05 | PES | PFEESA | Total | <MDL | U |  | ng/g | 0.22 | 0.97 |  | Tissue | EPA 1633 | 07/18/2022 | 15:56 |  | 06/06/2022 | 14:00 |  | N2022005-WP-05 |  |  | Ashumet Pond | 5 | 41.6317 | -70.5337 |  | N | R | -- | WP | 5 | 196 | 200 | 190 | 195 | 177 | 102 | 103 | 98 | 89 | 72 | M | F | F | F | M | 191.6 | 92.8
Eurofins Lancaster Laboratories Environment Testing, LLC | 410-86865-7 | N2022005-WP-05 | PFECA A | PFMBA | Total | <MDL | U |  | ng/g | 0.19 | 0.97 |  | Tissue | EPA 1633 | 07/18/2022 | 15:56 |  | 06/06/2022 | 14:00 |  | N2022005-WP-05 |  |  | Ashumet Pond | 5 | 41.6317 | -70.5337 |  | N | R | -- | WP | 5 | 196 | 200 | 190 | 195 | 177 | 102 | 103 | 98 | 89 | 72 | M | F | F | F | M | 191.6 | 92.8
Eurofins Lancaster Laboratories Environment Testing, LLC | 410-86865-7 | N2022005-WP-05 | PFECA B | NFDHA | Total | <MDL | U |  | ng/g | 0.38 | 0.97 |  | Tissue | EPA 1633 | 07/18/2022 | 15:56 |  | 06/06/2022 | 14:00 |  | N2022005-WP-05 |  |  | Ashumet Pond | 5 | 41.6317 | -70.5337 |  | N | R | -- | WP | 5 | 196 | 200 | 190 | 195 | 177 | 102 | 103 | 98 | 89 | 72 | M | F | F | F | M | 191.6 | 92.8
Eurofins Lancaster Laboratories Environment Testing, LLC | 410-86865-7 | N2022005-WP-05 | PFECA F | PFMPA | Total | <MDL | U |  | ng/g | 0.12 | 0.97 |  | Tissue | EPA 1633 | 07/18/2022 | 15:56 |  | 06/06/2022 | 14:00 |  | N2022005-WP-05 |  |  | Ashumet Pond | 5 | 41.6317 | -70.5337 |  | N | R | -- | WP | 5 | 196 | 200 | 190 | 195 | 177 | 102 | 103 | 98 | 89 | 72 | M | F | F | F | M | 191.6 | 92.8
Eurofins Lancaster Laboratories Environment Testing, LLC | 410-86865-7 | N2022005-WP-05 | NEtFOSAA | NEtFOSAA | Total | <MDL | U |  | ng/g | 1.7 | 4.8 |  | Tissue | EPA 1633 | 07/19/2022 | 00:52 |  | 06/06/2022 | 14:00 |  | N2022005-WP-05 |  |  | Ashumet Pond | 5 | 41.6317 | -70.5337 |  | N | R | -- | WP | 5 | 196 | 200 | 190 | 195 | 177 | 102 | 103 | 98 | 89 | 72 | M | F | F | F | M | 191.6 | 92.8
Eurofins Lancaster Laboratories Environment Testing, LLC | 410-86865-7 | N2022005-WP-05 | Perfluorooctanesulfonic acid | PFOS | Total | 250 |  |  | ng/g | 1.2 | 4.8 |  | Tissue | EPA 1633 | 07/19/2022 | 00:52 |  | 06/06/2022 | 14:00 |  | N2022005-WP-05 | 250 | 1 | Ashumet Pond | 5 | 41.6317 | -70.5337 |  | N | R | -- | WP | 5 | 196 | 200 | 190 | 195 | 177 | 102 | 103 | 98 | 89 | 72 | M | F | F | F | M | 191.6 | 92.8
Eurofins Lancaster Laboratories Environment Testing, LLC | 410-86865-8 | N2022005-WP-06 | 11Cl-PF3OUdS | 11Cl-PF3OUdS | Total | <MDL | U |  | ng/g | 0.24 | 1.9 |  | Tissue | EPA 1633 | 07/18/2022 | 16:09 |  | 06/06/2022 | 14:00 |  | N2022005-WP-06 |  |  | Ashumet Pond | 5 | 41.6317 | -70.5337 |  | N | R | -- | WP | 5 | 248 | 205 | 255 | 215 | 229 | 213 | 115 | 218 | 133 | 157 | F | F | M | M | M | 230.4 | 167.2
Eurofins Lancaster Laboratories Environment Testing, LLC | 410-86865-8 | N2022005-WP-06 | 3:3 FTCA | 3:3FTCA | Total | <MDL | U |  | ng/g | 0.69 | 2.4 |  | Tissue | EPA 1633 | 07/18/2022 | 16:09 |  | 06/06/2022 | 14:00 |  | N2022005-WP-06 |  |  | Ashumet Pond | 5 | 41.6317 | -70.5337 |  | N | R | -- | WP | 5 | 248 | 205 | 255 | 215 | 229 | 213 | 115 | 218 | 133 | 157 | F | F | M | M | M | 230.4 | 167.2
Eurofins Lancaster Laboratories Environment Testing, LLC | 410-86865-8 | N2022005-WP-06 | 4:2 FTS | 4:2FTS | Total | <MDL | U |  | ng/g | 0.53 | 1.9 |  | Tissue | EPA 1633 | 07/18/2022 | 16:09 |  | 06/06/2022 | 14:00 |  | N2022005-WP-06 |  |  | Ashumet Pond | 5 | 41.6317 | -70.5337 |  | N | R | -- | WP | 5 | 248 | 205 | 255 | 215 | 229 | 213 | 115 | 218 | 133 | 157 | F | F | M | M | M | 230.4 | 167.2
Eurofins Lancaster Laboratories Environment Testing, LLC | 410-86865-8 | N2022005-WP-06 | 5:3 FTCA | 5:3FTCA | Total | <MDL | U |  | ng/g | 2.0 | 12 |  | Tissue | EPA 1633 | 07/18/2022 | 16:09 |  | 06/06/2022 | 14:00 |  | N2022005-WP-06 |  |  | Ashumet Pond | 5 | 41.6317 | -70.5337 |  | N | R | -- | WP | 5 | 248 | 205 | 255 | 215 | 229 | 213 | 115 | 218 | 133 | 157 | F | F | M | M | M | 230.4 | 167.2
Eurofins Lancaster Laboratories Environment Testing, LLC | 410-86865-8 | N2022005-WP-06 | 6:2 FTS | 6:2FTS | Total | <MDL | U |  | ng/g | 1.3 | 2.9 |  | Tissue | EPA 1633 | 07/18/2022 | 16:09 |  | 06/06/2022 | 14:00 |  | N2022005-WP-06 |  |  | Ashumet Pond | 5 | 41.6317 | -70.5337 |  | N | R | -- | WP | 5 | 248 | 205 | 255 | 215 | 229 | 213 | 115 | 218 | 133 | 157 | F | F | M | M | M | 230.4 | 167.2
Eurofins Lancaster Laboratories Environment Testing, LLC | 410-86865-8 | N2022005-WP-06 | 7:3 FTCA | 7:3FTCA | Total | <MDL | U |  | ng/g | 2.9 | 12 |  | Tissue | EPA 1633 | 07/18/2022 | 16:09 |  | 06/06/2022 | 14:00 |  | N2022005-WP-06 |  |  | Ashumet Pond | 5 | 41.6317 | -70.5337 |  | N | R | -- | WP | 5 | 248 | 205 | 255 | 215 | 229 | 213 | 115 | 218 | 133 | 157 | F | F | M | M | M | 230.4 | 167.2
Eurofins Lancaster Laboratories Environment Testing, LLC | 410-86865-8 | N2022005-WP-06 | 8:2 FTS | 8:2FTS | Total | <MDL | U |  | ng/g | 0.66 | 1.9 |  | Tissue | EPA 1633 | 07/18/2022 | 16:09 |  | 06/06/2022 | 14:00 |  | N2022005-WP-06 |  |  | Ashumet Pond | 5 | 41.6317 | -70.5337 |  | N | R | -- | WP | 5 | 248 | 205 | 255 | 215 | 229 | 213 | 115 | 218 | 133 | 157 | F | F | M | M | M | 230.4 | 167.2
Eurofins Lancaster Laboratories Environment Testing, LLC | 410-86865-8 | N2022005-WP-06 | 9Cl-PF3ONS | 9Cl-PF3ONS | Total | <MDL | U |  | ng/g | 0.25 | 1.9 |  | Tissue | EPA 1633 | 07/18/2022 | 16:09 |  | 06/06/2022 | 14:00 |  | N2022005-WP-06 |  |  | Ashumet Pond | 5 | 41.6317 | -70.5337 |  | N | R | -- | WP | 5 | 248 | 205 | 255 | 215 | 229 | 213 | 115 | 218 | 133 | 157 | F | F | M | M | M | 230.4 | 167.2
Eurofins Lancaster Laboratories Environment Testing, LLC | 410-86865-8 | N2022005-WP-06 | DONA | ADONA | Total | <MDL | U |  | ng/g | 0.38 | 1.9 |  | Tissue | EPA 1633 | 07/18/2022 | 16:09 |  | 06/06/2022 | 14:00 |  | N2022005-WP-06 |  |  | Ashumet Pond | 5 | 41.6317 | -70.5337 |  | N | R | -- | WP | 5 | 248 | 205 | 255 | 215 | 229 | 213 | 115 | 218 | 133 | 157 | F | F | M | M | M | 230.4 | 167.2
Eurofins Lancaster Laboratories Environment Testing, LLC | 410-86865-8 | N2022005-WP-06 | HFPO-DA | HFPO-DA | Total | <MDL | U |  | ng/g | 0.25 | 1.9 |  | Tissue | EPA 1633 | 07/18/2022 | 16:09 |  | 06/06/2022 | 14:00 |  | N2022005-WP-06 |  |  | Ashumet Pond | 5 | 41.6317 | -70.5337 |  | N | R | -- | WP | 5 | 248 | 205 | 255 | 215 | 229 | 213 | 115 | 218 | 133 | 157 | F | F | M | M | M | 230.4 | 167.2
Eurofins Lancaster Laboratories Environment Testing, LLC | 410-86865-8 | N2022005-WP-06 | NEtFOSE | NEtFOSE | Total | <MDL | U |  | ng/g | 1.8 | 4.8 |  | Tissue | EPA 1633 | 07/18/2022 | 16:09 |  | 06/06/2022 | 14:00 |  | N2022005-WP-06 |  |  | Ashumet Pond | 5 | 41.6317 | -70.5337 |  | N | R | -- | WP | 5 | 248 | 205 | 255 | 215 | 229 | 213 | 115 | 218 | 133 | 157 | F | F | M | M | M | 230.4 | 167.2
Eurofins Lancaster Laboratories Environment Testing, LLC | 410-86865-8 | N2022005-WP-06 | NMeFOSA | NMeFOSA | Total | <MDL | U |  | ng/g | 0.072 | 0.48 |  | Tissue | EPA 1633 | 07/18/2022 | 16:09 |  | 06/06/2022 | 14:00 |  | N2022005-WP-06 |  |  | Ashumet Pond | 5 | 41.6317 | -70.5337 |  | N | R | -- | WP | 5 | 248 | 205 | 255 | 215 | 229 | 213 | 115 | 218 | 133 | 157 | F | F | M | M | M | 230.4 | 167.2
Eurofins Lancaster Laboratories Environment Testing, LLC | 410-86865-8 | N2022005-WP-06 | NMeFOSAA | NMeFOSAA | Total | <MDL | U |  | ng/g | 0.20 | 0.48 |  | Tissue | EPA 1633 | 07/18/2022 | 16:09 |  | 06/06/2022 | 14:00 |  | N2022005-WP-06 |  |  | Ashumet Pond | 5 | 41.6317 | -70.5337 |  | N | R | -- | WP | 5 | 248 | 205 | 255 | 215 | 229 | 213 | 115 | 218 | 133 | 157 | F | F | M | M | M | 230.4 | 167.2
Eurofins Lancaster Laboratories Environment Testing, LLC | 410-86865-8 | N2022005-WP-06 | NMeFOSE | NMeFOSE | Total | <MDL | U |  | ng/g | 0.65 | 4.8 |  | Tissue | EPA 1633 | 07/18/2022 | 16:09 |  | 06/06/2022 | 14:00 |  | N2022005-WP-06 |  |  | Ashumet Pond | 5 | 41.6317 | -70.5337 |  | N | R | -- | WP | 5 | 248 | 205 | 255 | 215 | 229 | 213 | 115 | 218 | 133 | 157 | F | F | M | M | M | 230.4 | 167.2
Eurofins Lancaster Laboratories Environment Testing, LLC | 410-86865-8 | N2022005-WP-06 | Perfluorobutanesulfonic acid | PFBS | Total | <MDL | U |  | ng/g | 0.17 | 0.48 |  | Tissue | EPA 1633 | 07/18/2022 | 16:09 |  | 06/06/2022 | 14:00 |  | N2022005-WP-06 |  |  | Ashumet Pond | 5 | 41.6317 | -70.5337 |  | N | R | -- | WP | 5 | 248 | 205 | 255 | 215 | 229 | 213 | 115 | 218 | 133 | 157 | F | F | M | M | M | 230.4 | 167.2
Eurofins Lancaster Laboratories Environment Testing, LLC | 410-86865-8 | N2022005-WP-06 | Perfluorobutanoic acid | PFBA | Total | <MDL | U |  | ng/g | 0.35 | 1.9 |  | Tissue | EPA 1633 | 07/18/2022 | 16:09 |  | 06/06/2022 | 14:00 |  | N2022005-WP-06 |  |  | Ashumet Pond | 5 | 41.6317 | -70.5337 |  | N | R | -- | WP | 5 | 248 | 205 | 255 | 215 | 229 | 213 | 115 | 218 | 133 | 157 | F | F | M | M | M | 230.4 | 167.2
Eurofins Lancaster Laboratories Environment Testing, LLC | 410-86865-8 | N2022005-WP-06 | Perfluorodecanesulfonic acid | PFDS | Total | <MDL | U |  | ng/g | 0.19 | 0.48 |  | Tissue | EPA 1633 | 07/18/2022 | 16:09 |  | 06/06/2022 | 14:00 |  | N2022005-WP-06 |  |  | Ashumet Pond | 5 | 41.6317 | -70.5337 |  | N | R | -- | WP | 5 | 248 | 205 | 255 | 215 | 229 | 213 | 115 | 218 | 133 | 157 | F | F | M | M | M | 230.4 | 167.2
Eurofins Lancaster Laboratories Environment Testing, LLC | 410-86865-8 | N2022005-WP-06 | Perfluorodecanoic acid | PFDA | Total | 0.40 | J | carried forward lab qual and translated to "j" | ng/g | 0.21 | 0.48 |  | Tissue | EPA 1633 | 07/18/2022 | 16:09 |  | 06/06/2022 | 14:00 | j | N2022005-WP-06 | 0.4 |  | Ashumet Pond | 5 | 41.6317 | -70.5337 |  | N | R | -- | WP | 5 | 248 | 205 | 255 | 215 | 229 | 213 | 115 | 218 | 133 | 157 | F | F | M | M | M | 230.4 | 167.2
Eurofins Lancaster Laboratories Environment Testing, LLC | 410-86865-8 | N2022005-WP-06 | Perfluorododecanesulfonic acid (PFDoS) | PFDoS | Total | <MDL | U |  | ng/g | 0.10 | 0.48 |  | Tissue | EPA 1633 | 07/18/2022 | 16:09 |  | 06/06/2022 | 14:00 |  | N2022005-WP-06 |  |  | Ashumet Pond | 5 | 41.6317 | -70.5337 |  | N | R | -- | WP | 5 | 248 | 205 | 255 | 215 | 229 | 213 | 115 | 218 | 133 | 157 | F | F | M | M | M | 230.4 | 167.2
Eurofins Lancaster Laboratories Environment Testing, LLC | 410-86865-8 | N2022005-WP-06 | Perfluorododecanoic acid | PFDoA | Total | 0.67 |  |  | ng/g | 0.076 | 0.48 |  | Tissue | EPA 1633 | 07/18/2022 | 16:09 |  | 06/06/2022 | 14:00 |  | N2022005-WP-06 | 0.67 |  | Ashumet Pond | 5 | 41.6317 | -70.5337 |  | N | R | -- | WP | 5 | 248 | 205 | 255 | 215 | 229 | 213 | 115 | 218 | 133 | 157 | F | F | M | M | M | 230.4 | 167.2
Eurofins Lancaster Laboratories Environment Testing, LLC | 410-86865-8 | N2022005-WP-06 | Perfluoroheptanesulfonic acid | PFHpS | Total | 0.42 | J | carried forward lab qual and translated to "j" | ng/g | 0.12 | 0.48 |  | Tissue | EPA 1633 | 07/18/2022 | 16:09 |  | 06/06/2022 | 14:00 | j | N2022005-WP-06 | 0.42 |  | Ashumet Pond | 5 | 41.6317 | -70.5337 |  | N | R | -- | WP | 5 | 248 | 205 | 255 | 215 | 229 | 213 | 115 | 218 | 133 | 157 | F | F | M | M | M | 230.4 | 167.2
Eurofins Lancaster Laboratories Environment Testing, LLC | 410-86865-8 | N2022005-WP-06 | Perfluoroheptanoic acid | PFHpA | Total | <MDL | U |  | ng/g | 0.11 | 0.48 |  | Tissue | EPA 1633 | 07/18/2022 | 16:09 |  | 06/06/2022 | 14:00 |  | N2022005-WP-06 |  |  | Ashumet Pond | 5 | 41.6317 | -70.5337 |  | N | R | -- | WP | 5 | 248 | 205 | 255 | 215 | 229 | 213 | 115 | 218 | 133 | 157 | F | F | M | M | M | 230.4 | 167.2
Eurofins Lancaster Laboratories Environment Testing, LLC | 410-86865-8 | N2022005-WP-06 | Perfluorohexanesulfonic acid | PFHxS | Total | 0.36 | J | carried forward lab qual and translated to "j" | ng/g | 0.074 | 0.48 |  | Tissue | EPA 1633 | 07/18/2022 | 16:09 |  | 06/06/2022 | 14:00 | j | N2022005-WP-06 | 0.36 | 1 | Ashumet Pond | 5 | 41.6317 | -70.5337 |  | N | R | -- | WP | 5 | 248 | 205 | 255 | 215 | 229 | 213 | 115 | 218 | 133 | 157 | F | F | M | M | M | 230.4 | 167.2
Eurofins Lancaster Laboratories Environment Testing, LLC | 410-86865-8 | N2022005-WP-06 | Perfluorohexanoic acid | PFHxA | Total | <MDL | U |  | ng/g | 0.16 | 0.48 |  | Tissue | EPA 1633 | 07/18/2022 | 16:09 |  | 06/06/2022 | 14:00 |  | N2022005-WP-06 |  |  | Ashumet Pond | 5 | 41.6317 | -70.5337 |  | N | R | -- | WP | 5 | 248 | 205 | 255 | 215 | 229 | 213 | 115 | 218 | 133 | 157 | F | F | M | M | M | 230.4 | 167.2
Eurofins Lancaster Laboratories Environment Testing, LLC | 410-86865-8 | N2022005-WP-06 | Perfluorononanesulfonic acid | PFNS | Total | 0.13 | J | carried forward lab qual and translated to "j" | ng/g | 0.088 | 0.48 |  | Tissue | EPA 1633 | 07/18/2022 | 16:09 |  | 06/06/2022 | 14:00 | j | N2022005-WP-06 | 0.13 |  | Ashumet Pond | 5 | 41.6317 | -70.5337 |  | N | R | -- | WP | 5 | 248 | 205 | 255 | 215 | 229 | 213 | 115 | 218 | 133 | 157 | F | F | M | M | M | 230.4 | 167.2
Eurofins Lancaster Laboratories Environment Testing, LLC | 410-86865-8 | N2022005-WP-06 | Perfluorononanoic acid | PFNA | Total | 0.84 |  |  | ng/g | 0.15 | 0.48 |  | Tissue | EPA 1633 | 07/18/2022 | 16:09 |  | 06/06/2022 | 14:00 |  | N2022005-WP-06 | 0.84 | 1 | Ashumet Pond | 5 | 41.6317 | -70.5337 |  | N | R | -- | WP | 5 | 248 | 205 | 255 | 215 | 229 | 213 | 115 | 218 | 133 | 157 | F | F | M | M | M | 230.4 | 167.2
Eurofins Lancaster Laboratories Environment Testing, LLC | 410-86865-8 | N2022005-WP-06 | Perfluorooctanesulfonamide | PFOSA | Total | 0.18 | J | carried forward lab qual and translated to "j" | ng/g | 0.090 | 0.48 |  | Tissue | EPA 1633 | 07/18/2022 | 16:09 |  | 06/06/2022 | 14:00 | j | N2022005-WP-06 | 0.18 |  | Ashumet Pond | 5 | 41.6317 | -70.5337 |  | N | R | -- | WP | 5 | 248 | 205 | 255 | 215 | 229 | 213 | 115 | 218 | 133 | 157 | F | F | M | M | M | 230.4 | 167.2
Eurofins Lancaster Laboratories Environment Testing, LLC | 410-86865-8 | N2022005-WP-06 | Perfluorooctanoic acid | PFOA | Total | <MDL | U |  | ng/g | 0.20 | 0.48 |  | Tissue | EPA 1633 | 07/18/2022 | 16:09 |  | 06/06/2022 | 14:00 |  | N2022005-WP-06 |  |  | Ashumet Pond | 5 | 41.6317 | -70.5337 |  | N | R | -- | WP | 5 | 248 | 205 | 255 | 215 | 229 | 213 | 115 | 218 | 133 | 157 | F | F | M | M | M | 230.4 | 167.2
Eurofins Lancaster Laboratories Environment Testing, LLC | 410-86865-8 | N2022005-WP-06 | Perfluoropentanesulfonic acid | PFPeS | Total | <MDL | U |  | ng/g | 0.088 | 0.48 |  | Tissue | EPA 1633 | 07/18/2022 | 16:09 |  | 06/06/2022 | 14:00 |  | N2022005-WP-06 |  |  | Ashumet Pond | 5 | 41.6317 | -70.5337 |  | N | R | -- | WP | 5 | 248 | 205 | 255 | 215 | 229 | 213 | 115 | 218 | 133 | 157 | F | F | M | M | M | 230.4 | 167.2
Eurofins Lancaster Laboratories Environment Testing, LLC | 410-86865-8 | N2022005-WP-06 | Perfluoropentanoic acid | PFPeA | Total | <MDL | U |  | ng/g | 0.13 | 0.96 |  | Tissue | EPA 1633 | 07/18/2022 | 16:09 |  | 06/06/2022 | 14:00 |  | N2022005-WP-06 |  |  | Ashumet Pond | 5 | 41.6317 | -70.5337 |  | N | R | -- | WP | 5 | 248 | 205 | 255 | 215 | 229 | 213 | 115 | 218 | 133 | 157 | F | F | M | M | M | 230.4 | 167.2
Eurofins Lancaster Laboratories Environment Testing, LLC | 410-86865-8 | N2022005-WP-06 | Perfluorotetradecanoic acid | PFTeDA | Total | 0.30 | J | carried forward lab qual and translated to "j" | ng/g | 0.10 | 0.48 |  | Tissue | EPA 1633 | 07/18/2022 | 16:09 |  | 06/06/2022 | 14:00 | j | N2022005-WP-06 | 0.3 |  | Ashumet Pond | 5 | 41.6317 | -70.5337 |  | N | R | -- | WP | 5 | 248 | 205 | 255 | 215 | 229 | 213 | 115 | 218 | 133 | 157 | F | F | M | M | M | 230.4 | 167.2
Eurofins Lancaster Laboratories Environment Testing, LLC | 410-86865-8 | N2022005-WP-06 | Perfluorotridecanoic acid | PFTrDA | Total | 0.91 |  |  | ng/g | 0.077 | 0.48 |  | Tissue | EPA 1633 | 07/18/2022 | 16:09 |  | 06/06/2022 | 14:00 |  | N2022005-WP-06 | 0.91 |  | Ashumet Pond | 5 | 41.6317 | -70.5337 |  | N | R | -- | WP | 5 | 248 | 205 | 255 | 215 | 229 | 213 | 115 | 218 | 133 | 157 | F | F | M | M | M | 230.4 | 167.2
Eurofins Lancaster Laboratories Environment Testing, LLC | 410-86865-8 | N2022005-WP-06 | Perfluoroundecanoic acid | PFUnA | Total | 4.1 |  |  | ng/g | 0.12 | 0.48 |  | Tissue | EPA 1633 | 07/18/2022 | 16:09 |  | 06/06/2022 | 14:00 |  | N2022005-WP-06 | 4.1 |  | Ashumet Pond | 5 | 41.6317 | -70.5337 |  | N | R | -- | WP | 5 | 248 | 205 | 255 | 215 | 229 | 213 | 115 | 218 | 133 | 157 | F | F | M | M | M | 230.4 | 167.2
Eurofins Lancaster Laboratories Environment Testing, LLC | 410-86865-8 | N2022005-WP-06 | PES | PFEESA | Total | <MDL | U |  | ng/g | 0.22 | 0.96 |  | Tissue | EPA 1633 | 07/18/2022 | 16:09 |  | 06/06/2022 | 14:00 |  | N2022005-WP-06 |  |  | Ashumet Pond | 5 | 41.6317 | -70.5337 |  | N | R | -- | WP | 5 | 248 | 205 | 255 | 215 | 229 | 213 | 115 | 218 | 133 | 157 | F | F | M | M | M | 230.4 | 167.2
Eurofins Lancaster Laboratories Environment Testing, LLC | 410-86865-8 | N2022005-WP-06 | PFECA A | PFMBA | Total | <MDL | U |  | ng/g | 0.19 | 0.96 |  | Tissue | EPA 1633 | 07/18/2022 | 16:09 |  | 06/06/2022 | 14:00 |  | N2022005-WP-06 |  |  | Ashumet Pond | 5 | 41.6317 | -70.5337 |  | N | R | -- | WP | 5 | 248 | 205 | 255 | 215 | 229 | 213 | 115 | 218 | 133 | 157 | F | F | M | M | M | 230.4 | 167.2
Eurofins Lancaster Laboratories Environment Testing, LLC | 410-86865-8 | N2022005-WP-06 | PFECA B | NFDHA | Total | <MDL | U |  | ng/g | 0.37 | 0.96 |  | Tissue | EPA 1633 | 07/18/2022 | 16:09 |  | 06/06/2022 | 14:00 |  | N2022005-WP-06 |  |  | Ashumet Pond | 5 | 41.6317 | -70.5337 |  | N | R | -- | WP | 5 | 248 | 205 | 255 | 215 | 229 | 213 | 115 | 218 | 133 | 157 | F | F | M | M | M | 230.4 | 167.2
Eurofins Lancaster Laboratories Environment Testing, LLC | 410-86865-8 | N2022005-WP-06 | PFECA F | PFMPA | Total | <MDL | U |  | ng/g | 0.12 | 0.96 |  | Tissue | EPA 1633 | 07/18/2022 | 16:09 |  | 06/06/2022 | 14:00 |  | N2022005-WP-06 |  |  | Ashumet Pond | 5 | 41.6317 | -70.5337 |  | N | R | -- | WP | 5 | 248 | 205 | 255 | 215 | 229 | 213 | 115 | 218 | 133 | 157 | F | F | M | M | M | 230.4 | 167.2
Eurofins Lancaster Laboratories Environment Testing, LLC | 410-86865-8 | N2022005-WP-06 | NEtFOSA | NEtFOSA | Total | <MDL | U |  | ng/g | 0.98 | 4.8 |  | Tissue | EPA 1633 | 07/19/2022 | 01:05 |  | 06/06/2022 | 14:00 |  | N2022005-WP-06 |  |  | Ashumet Pond | 5 | 41.6317 | -70.5337 |  | N | R | -- | WP | 5 | 248 | 205 | 255 | 215 | 229 | 213 | 115 | 218 | 133 | 157 | F | F | M | M | M | 230.4 | 167.2
Eurofins Lancaster Laboratories Environment Testing, LLC | 410-86865-8 | N2022005-WP-06 | NEtFOSAA | NEtFOSAA | Total | <MDL | U |  | ng/g | 1.6 | 4.8 |  | Tissue | EPA 1633 | 07/19/2022 | 01:05 |  | 06/06/2022 | 14:00 |  | N2022005-WP-06 |  |  | Ashumet Pond | 5 | 41.6317 | -70.5337 |  | N | R | -- | WP | 5 | 248 | 205 | 255 | 215 | 229 | 213 | 115 | 218 | 133 | 157 | F | F | M | M | M | 230.4 | 167.2
Eurofins Lancaster Laboratories Environment Testing, LLC | 410-86865-8 | N2022005-WP-06 | Perfluorooctanesulfonic acid | PFOS | Total | 160 |  |  | ng/g | 1.2 | 4.8 |  | Tissue | EPA 1633 | 07/19/2022 | 01:05 |  | 06/06/2022 | 14:00 |  | N2022005-WP-06 | 160 | 1 | Ashumet Pond | 5 | 41.6317 | -70.5337 |  | N | R | -- | WP | 5 | 248 | 205 | 255 | 215 | 229 | 213 | 115 | 218 | 133 | 157 | F | F | M | M | M | 230.4 | 167.2
Eurofins Lancaster Laboratories Environment Testing, LLC | 410-86865-9 | N2022005-LMB-07 | 11Cl-PF3OUdS | 11Cl-PF3OUdS | Total | <MDL | U |  | ng/g | 0.25 | 2.0 |  | Tissue | EPA 1633 | 07/18/2022 | 16:22 |  | 06/06/2022 | 14:00 |  | N2022005-LMB-07 |  |  | Ashumet Pond | 5 | 41.6317 | -70.5337 |  | N | R | -- | LMB | 5 | 487 | 411 | 480 | 450 | 446 | 2133 | 1291 | 1590 | 1328 | 1193 | F | F | M | M | M | 454.8 | 1507
Eurofins Lancaster Laboratories Environment Testing, LLC | 410-86865-9 | N2022005-LMB-07 | 3:3 FTCA | 3:3FTCA | Total | <MDL | U |  | ng/g | 0.71 | 2.5 |  | Tissue | EPA 1633 | 07/18/2022 | 16:22 |  | 06/06/2022 | 14:00 |  | N2022005-LMB-07 |  |  | Ashumet Pond | 5 | 41.6317 | -70.5337 |  | N | R | -- | LMB | 5 | 487 | 411 | 480 | 450 | 446 | 2133 | 1291 | 1590 | 1328 | 1193 | F | F | M | M | M | 454.8 | 1507
Eurofins Lancaster Laboratories Environment Testing, LLC | 410-86865-9 | N2022005-LMB-07 | 4:2 FTS | 4:2FTS | Total | <MDL | U |  | ng/g | 0.55 | 2.0 |  | Tissue | EPA 1633 | 07/18/2022 | 16:22 |  | 06/06/2022 | 14:00 |  | N2022005-LMB-07 |  |  | Ashumet Pond | 5 | 41.6317 | -70.5337 |  | N | R | -- | LMB | 5 | 487 | 411 | 480 | 450 | 446 | 2133 | 1291 | 1590 | 1328 | 1193 | F | F | M | M | M | 454.8 | 1507
Eurofins Lancaster Laboratories Environment Testing, LLC | 410-86865-9 | N2022005-LMB-07 | 5:3 FTCA | 5:3FTCA | Total | <MDL | U |  | ng/g | 2.1 | 12 |  | Tissue | EPA 1633 | 07/18/2022 | 16:22 |  | 06/06/2022 | 14:00 |  | N2022005-LMB-07 |  |  | Ashumet Pond | 5 | 41.6317 | -70.5337 |  | N | R | -- | LMB | 5 | 487 | 411 | 480 | 450 | 446 | 2133 | 1291 | 1590 | 1328 | 1193 | F | F | M | M | M | 454.8 | 1507
Eurofins Lancaster Laboratories Environment Testing, LLC | 410-86865-9 | N2022005-LMB-07 | 7:3 FTCA | 7:3FTCA | Total | <MDL | U |  | ng/g | 2.9 | 12 |  | Tissue | EPA 1633 | 07/18/2022 | 16:22 |  | 06/06/2022 | 14:00 |  | N2022005-LMB-07 |  |  | Ashumet Pond | 5 | 41.6317 | -70.5337 |  | N | R | -- | LMB | 5 | 487 | 411 | 480 | 450 | 446 | 2133 | 1291 | 1590 | 1328 | 1193 | F | F | M | M | M | 454.8 | 1507
Eurofins Lancaster Laboratories Environment Testing, LLC | 410-86865-9 | N2022005-LMB-07 | 8:2 FTS | 8:2FTS | Total | <MDL | U |  | ng/g | 0.68 | 2.0 |  | Tissue | EPA 1633 | 07/18/2022 | 16:22 |  | 06/06/2022 | 14:00 |  | N2022005-LMB-07 |  |  | Ashumet Pond | 5 | 41.6317 | -70.5337 |  | N | R | -- | LMB | 5 | 487 | 411 | 480 | 450 | 446 | 2133 | 1291 | 1590 | 1328 | 1193 | F | F | M | M | M | 454.8 | 1507
Eurofins Lancaster Laboratories Environment Testing, LLC | 410-86865-9 | N2022005-LMB-07 | 9Cl-PF3ONS | 9Cl-PF3ONS | Total | <MDL | U |  | ng/g | 0.25 | 2.0 |  | Tissue | EPA 1633 | 07/18/2022 | 16:22 |  | 06/06/2022 | 14:00 |  | N2022005-LMB-07 |  |  | Ashumet Pond | 5 | 41.6317 | -70.5337 |  | N | R | -- | LMB | 5 | 487 | 411 | 480 | 450 | 446 | 2133 | 1291 | 1590 | 1328 | 1193 | F | F | M | M | M | 454.8 | 1507
Eurofins Lancaster Laboratories Environment Testing, LLC | 410-86865-9 | N2022005-LMB-07 | DONA | ADONA | Total | <MDL | U |  | ng/g | 0.40 | 2.0 |  | Tissue | EPA 1633 | 07/18/2022 | 16:22 |  | 06/06/2022 | 14:00 |  | N2022005-LMB-07 |  |  | Ashumet Pond | 5 | 41.6317 | -70.5337 |  | N | R | -- | LMB | 5 | 487 | 411 | 480 | 450 | 446 | 2133 | 1291 | 1590 | 1328 | 1193 | F | F | M | M | M | 454.8 | 1507
Eurofins Lancaster Laboratories Environment Testing, LLC | 410-86865-9 | N2022005-LMB-07 | HFPO-DA | HFPO-DA | Total | <MDL | U |  | ng/g | 0.26 | 2.0 |  | Tissue | EPA 1633 | 07/18/2022 | 16:22 |  | 06/06/2022 | 14:00 |  | N2022005-LMB-07 |  |  | Ashumet Pond | 5 | 41.6317 | -70.5337 |  | N | R | -- | LMB | 5 | 487 | 411 | 480 | 450 | 446 | 2133 | 1291 | 1590 | 1328 | 1193 | F | F | M | M | M | 454.8 | 1507
Eurofins Lancaster Laboratories Environment Testing, LLC | 410-86865-9 | N2022005-LMB-07 | NEtFOSA | NEtFOSA | Total | <MDL | U |  | ng/g | 0.10 | 0.49 |  | Tissue | EPA 1633 | 07/18/2022 | 16:22 |  | 06/06/2022 | 14:00 |  | N2022005-LMB-07 |  |  | Ashumet Pond | 5 | 41.6317 | -70.5337 |  | N | R | -- | LMB | 5 | 487 | 411 | 480 | 450 | 446 | 2133 | 1291 | 1590 | 1328 | 1193 | F | F | M | M | M | 454.8 | 1507
Eurofins Lancaster Laboratories Environment Testing, LLC | 410-86865-9 | N2022005-LMB-07 | NEtFOSE | NEtFOSE | Total | <MDL | U |  | ng/g | 1.8 | 4.9 |  | Tissue | EPA 1633 | 07/18/2022 | 16:22 |  | 06/06/2022 | 14:00 |  | N2022005-LMB-07 |  |  | Ashumet Pond | 5 | 41.6317 | -70.5337 |  | N | R | -- | LMB | 5 | 487 | 411 | 480 | 450 | 446 | 2133 | 1291 | 1590 | 1328 | 1193 | F | F | M | M | M | 454.8 | 1507
Eurofins Lancaster Laboratories Environment Testing, LLC | 410-86865-9 | N2022005-LMB-07 | NMeFOSA | NMeFOSA | Total | <MDL | U |  | ng/g | 0.074 | 0.49 |  | Tissue | EPA 1633 | 07/18/2022 | 16:22 |  | 06/06/2022 | 14:00 |  | N2022005-LMB-07 |  |  | Ashumet Pond | 5 | 41.6317 | -70.5337 |  | N | R | -- | LMB | 5 | 487 | 411 | 480 | 450 | 446 | 2133 | 1291 | 1590 | 1328 | 1193 | F | F | M | M | M | 454.8 | 1507
Eurofins Lancaster Laboratories Environment Testing, LLC | 410-86865-9 | N2022005-LMB-07 | NMeFOSAA | NMeFOSAA | Total | <MDL | U |  | ng/g | 0.21 | 0.49 |  | Tissue | EPA 1633 | 07/18/2022 | 16:22 |  | 06/06/2022 | 14:00 |  | N2022005-LMB-07 |  |  | Ashumet Pond | 5 | 41.6317 | -70.5337 |  | N | R | -- | LMB | 5 | 487 | 411 | 480 | 450 | 446 | 2133 | 1291 | 1590 | 1328 | 1193 | F | F | M | M | M | 454.8 | 1507
Eurofins Lancaster Laboratories Environment Testing, LLC | 410-86865-9 | N2022005-LMB-07 | NMeFOSE | NMeFOSE | Total | <MDL | U |  | ng/g | 0.67 | 4.9 |  | Tissue | EPA 1633 | 07/18/2022 | 16:22 |  | 06/06/2022 | 14:00 |  | N2022005-LMB-07 |  |  | Ashumet Pond | 5 | 41.6317 | -70.5337 |  | N | R | -- | LMB | 5 | 487 | 411 | 480 | 450 | 446 | 2133 | 1291 | 1590 | 1328 | 1193 | F | F | M | M | M | 454.8 | 1507
Eurofins Lancaster Laboratories Environment Testing, LLC | 410-86865-9 | N2022005-LMB-07 | Perfluorobutanesulfonic acid | PFBS | Total | <MDL | U |  | ng/g | 0.17 | 0.49 |  | Tissue | EPA 1633 | 07/18/2022 | 16:22 |  | 06/06/2022 | 14:00 |  | N2022005-LMB-07 |  |  | Ashumet Pond | 5 | 41.6317 | -70.5337 |  | N | R | -- | LMB | 5 | 487 | 411 | 480 | 450 | 446 | 2133 | 1291 | 1590 | 1328 | 1193 | F | F | M | M | M | 454.8 | 1507
Eurofins Lancaster Laboratories Environment Testing, LLC | 410-86865-9 | N2022005-LMB-07 | Perfluorobutanoic acid | PFBA | Total | <MDL | U |  | ng/g | 0.36 | 2.0 |  | Tissue | EPA 1633 | 07/18/2022 | 16:22 |  | 06/06/2022 | 14:00 |  | N2022005-LMB-07 |  |  | Ashumet Pond | 5 | 41.6317 | -70.5337 |  | N | R | -- | LMB | 5 | 487 | 411 | 480 | 450 | 446 | 2133 | 1291 | 1590 | 1328 | 1193 | F | F | M | M | M | 454.8 | 1507
Eurofins Lancaster Laboratories Environment Testing, LLC | 410-86865-9 | N2022005-LMB-07 | Perfluorodecanesulfonic acid | PFDS | Total | <MDL | U |  | ng/g | 0.20 | 0.49 |  | Tissue | EPA 1633 | 07/18/2022 | 16:22 |  | 06/06/2022 | 14:00 |  | N2022005-LMB-07 |  |  | Ashumet Pond | 5 | 41.6317 | -70.5337 |  | N | R | -- | LMB | 5 | 487 | 411 | 480 | 450 | 446 | 2133 | 1291 | 1590 | 1328 | 1193 | F | F | M | M | M | 454.8 | 1507
Eurofins Lancaster Laboratories Environment Testing, LLC | 410-86865-9 | N2022005-LMB-07 | Perfluorodecanoic acid | PFDA | Total | 0.33 | J | carried forward lab qual and translated to "j" | ng/g | 0.21 | 0.49 |  | Tissue | EPA 1633 | 07/18/2022 | 16:22 |  | 06/06/2022 | 14:00 | j | N2022005-LMB-07 | 0.33 |  | Ashumet Pond | 5 | 41.6317 | -70.5337 |  | N | R | -- | LMB | 5 | 487 | 411 | 480 | 450 | 446 | 2133 | 1291 | 1590 | 1328 | 1193 | F | F | M | M | M | 454.8 | 1507
Eurofins Lancaster Laboratories Environment Testing, LLC | 410-86865-9 | N2022005-LMB-07 | Perfluorododecanesulfonic acid (PFDoS) | PFDoS | Total | <MDL | U |  | ng/g | 0.11 | 0.49 |  | Tissue | EPA 1633 | 07/18/2022 | 16:22 |  | 06/06/2022 | 14:00 |  | N2022005-LMB-07 |  |  | Ashumet Pond | 5 | 41.6317 | -70.5337 |  | N | R | -- | LMB | 5 | 487 | 411 | 480 | 450 | 446 | 2133 | 1291 | 1590 | 1328 | 1193 | F | F | M | M | M | 454.8 | 1507
Eurofins Lancaster Laboratories Environment Testing, LLC | 410-86865-9 | N2022005-LMB-07 | Perfluorododecanoic acid | PFDoA | Total | 0.32 | J | carried forward lab qual and translated to "j" | ng/g | 0.078 | 0.49 |  | Tissue | EPA 1633 | 07/18/2022 | 16:22 |  | 06/06/2022 | 14:00 | j | N2022005-LMB-07 | 0.32 |  | Ashumet Pond | 5 | 41.6317 | -70.5337 |  | N | R | -- | LMB | 5 | 487 | 411 | 480 | 450 | 446 | 2133 | 1291 | 1590 | 1328 | 1193 | F | F | M | M | M | 454.8 | 1507
Eurofins Lancaster Laboratories Environment Testing, LLC | 410-86865-9 | N2022005-LMB-07 | Perfluoroheptanesulfonic acid | PFHpS | Total | 0.12 | J | carried forward lab qual and translated to "j" | ng/g | 0.12 | 0.49 |  | Tissue | EPA 1633 | 07/18/2022 | 16:22 |  | 06/06/2022 | 14:00 | j | N2022005-LMB-07 | 0.12 |  | Ashumet Pond | 5 | 41.6317 | -70.5337 |  | N | R | -- | LMB | 5 | 487 | 411 | 480 | 450 | 446 | 2133 | 1291 | 1590 | 1328 | 1193 | F | F | M | M | M | 454.8 | 1507
Eurofins Lancaster Laboratories Environment Testing, LLC | 410-86865-9 | N2022005-LMB-07 | Perfluoroheptanoic acid | PFHpA | Total | <MDL | U |  | ng/g | 0.12 | 0.49 |  | Tissue | EPA 1633 | 07/18/2022 | 16:22 |  | 06/06/2022 | 14:00 |  | N2022005-LMB-07 |  |  | Ashumet Pond | 5 | 41.6317 | -70.5337 |  | N | R | -- | LMB | 5 | 487 | 411 | 480 | 450 | 446 | 2133 | 1291 | 1590 | 1328 | 1193 | F | F | M | M | M | 454.8 | 1507
Eurofins Lancaster Laboratories Environment Testing, LLC | 410-86865-9 | N2022005-LMB-07 | Perfluorohexanesulfonic acid | PFHxS | Total | 0.46 | J | carried forward lab qual and translated to "j" | ng/g | 0.076 | 0.49 |  | Tissue | EPA 1633 | 07/18/2022 | 16:22 |  | 06/06/2022 | 14:00 | j | N2022005-LMB-07 | 0.46 | 1 | Ashumet Pond | 5 | 41.6317 | -70.5337 |  | N | R | -- | LMB | 5 | 487 | 411 | 480 | 450 | 446 | 2133 | 1291 | 1590 | 1328 | 1193 | F | F | M | M | M | 454.8 | 1507
Eurofins Lancaster Laboratories Environment Testing, LLC | 410-86865-9 | N2022005-LMB-07 | Perfluorohexanoic acid | PFHxA | Total | <MDL | U |  | ng/g | 0.16 | 0.49 |  | Tissue | EPA 1633 | 07/18/2022 | 16:22 |  | 06/06/2022 | 14:00 |  | N2022005-LMB-07 |  |  | Ashumet Pond | 5 | 41.6317 | -70.5337 |  | N | R | -- | LMB | 5 | 487 | 411 | 480 | 450 | 446 | 2133 | 1291 | 1590 | 1328 | 1193 | F | F | M | M | M | 454.8 | 1507
Eurofins Lancaster Laboratories Environment Testing, LLC | 410-86865-9 | N2022005-LMB-07 | Perfluorononanesulfonic acid | PFNS | Total | 0.098 | J | carried forward lab qual and translated to "j" | ng/g | 0.091 | 0.49 |  | Tissue | EPA 1633 | 07/18/2022 | 16:22 |  | 06/06/2022 | 14:00 | j | N2022005-LMB-07 | 0.098 |  | Ashumet Pond | 5 | 41.6317 | -70.5337 |  | N | R | -- | LMB | 5 | 487 | 411 | 480 | 450 | 446 | 2133 | 1291 | 1590 | 1328 | 1193 | F | F | M | M | M | 454.8 | 1507
Eurofins Lancaster Laboratories Environment Testing, LLC | 410-86865-9 | N2022005-LMB-07 | Perfluorononanoic acid | PFNA | Total | <MDL | U |  | ng/g | 0.15 | 0.49 |  | Tissue | EPA 1633 | 07/18/2022 | 16:22 |  | 06/06/2022 | 14:00 |  | N2022005-LMB-07 |  |  | Ashumet Pond | 5 | 41.6317 | -70.5337 |  | N | R | -- | LMB | 5 | 487 | 411 | 480 | 450 | 446 | 2133 | 1291 | 1590 | 1328 | 1193 | F | F | M | M | M | 454.8 | 1507
Eurofins Lancaster Laboratories Environment Testing, LLC | 410-86865-9 | N2022005-LMB-07 | Perfluorooctanesulfonamide | PFOSA | Total | <MDL | U |  | ng/g | 0.093 | 0.49 |  | Tissue | EPA 1633 | 07/18/2022 | 16:22 |  | 06/06/2022 | 14:00 |  | N2022005-LMB-07 |  |  | Ashumet Pond | 5 | 41.6317 | -70.5337 |  | N | R | -- | LMB | 5 | 487 | 411 | 480 | 450 | 446 | 2133 | 1291 | 1590 | 1328 | 1193 | F | F | M | M | M | 454.8 | 1507
Eurofins Lancaster Laboratories Environment Testing, LLC | 410-86865-9 | N2022005-LMB-07 | Perfluorooctanoic acid | PFOA | Total | <MDL | U |  | ng/g | 0.20 | 0.49 |  | Tissue | EPA 1633 | 07/18/2022 | 16:22 |  | 06/06/2022 | 14:00 |  | N2022005-LMB-07 |  |  | Ashumet Pond | 5 | 41.6317 | -70.5337 |  | N | R | -- | LMB | 5 | 487 | 411 | 480 | 450 | 446 | 2133 | 1291 | 1590 | 1328 | 1193 | F | F | M | M | M | 454.8 | 1507
Eurofins Lancaster Laboratories Environment Testing, LLC | 410-86865-9 | N2022005-LMB-07 | Perfluoropentanesulfonic acid | PFPeS | Total | <MDL | U |  | ng/g | 0.091 | 0.49 |  | Tissue | EPA 1633 | 07/18/2022 | 16:22 |  | 06/06/2022 | 14:00 |  | N2022005-LMB-07 |  |  | Ashumet Pond | 5 | 41.6317 | -70.5337 |  | N | R | -- | LMB | 5 | 487 | 411 | 480 | 450 | 446 | 2133 | 1291 | 1590 | 1328 | 1193 | F | F | M | M | M | 454.8 | 1507
Eurofins Lancaster Laboratories Environment Testing, LLC | 410-86865-9 | N2022005-LMB-07 | Perfluoropentanoic acid | PFPeA | Total | <MDL | U |  | ng/g | 0.13 | 0.99 |  | Tissue | EPA 1633 | 07/18/2022 | 16:22 |  | 06/06/2022 | 14:00 |  | N2022005-LMB-07 |  |  | Ashumet Pond | 5 | 41.6317 | -70.5337 |  | N | R | -- | LMB | 5 | 487 | 411 | 480 | 450 | 446 | 2133 | 1291 | 1590 | 1328 | 1193 | F | F | M | M | M | 454.8 | 1507
Eurofins Lancaster Laboratories Environment Testing, LLC | 410-86865-9 | N2022005-LMB-07 | Perfluorotetradecanoic acid | PFTeDA | Total | 0.23 | J | carried forward lab qual and translated to "j" | ng/g | 0.10 | 0.49 |  | Tissue | EPA 1633 | 07/18/2022 | 16:22 |  | 06/06/2022 | 14:00 | j | N2022005-LMB-07 | 0.23 |  | Ashumet Pond | 5 | 41.6317 | -70.5337 |  | N | R | -- | LMB | 5 | 487 | 411 | 480 | 450 | 446 | 2133 | 1291 | 1590 | 1328 | 1193 | F | F | M | M | M | 454.8 | 1507
Eurofins Lancaster Laboratories Environment Testing, LLC | 410-86865-9 | N2022005-LMB-07 | Perfluorotridecanoic acid | PFTrDA | Total | 0.61 |  |  | ng/g | 0.079 | 0.49 |  | Tissue | EPA 1633 | 07/18/2022 | 16:22 |  | 06/06/2022 | 14:00 |  | N2022005-LMB-07 | 0.61 |  | Ashumet Pond | 5 | 41.6317 | -70.5337 |  | N | R | -- | LMB | 5 | 487 | 411 | 480 | 450 | 446 | 2133 | 1291 | 1590 | 1328 | 1193 | F | F | M | M | M | 454.8 | 1507
Eurofins Lancaster Laboratories Environment Testing, LLC | 410-86865-9 | N2022005-LMB-07 | Perfluoroundecanoic acid | PFUnA | Total | 2.8 |  |  | ng/g | 0.13 | 0.49 |  | Tissue | EPA 1633 | 07/18/2022 | 16:22 |  | 06/06/2022 | 14:00 |  | N2022005-LMB-07 | 2.8 |  | Ashumet Pond | 5 | 41.6317 | -70.5337 |  | N | R | -- | LMB | 5 | 487 | 411 | 480 | 450 | 446 | 2133 | 1291 | 1590 | 1328 | 1193 | F | F | M | M | M | 454.8 | 1507
Eurofins Lancaster Laboratories Environment Testing, LLC | 410-86865-9 | N2022005-LMB-07 | PES | PFEESA | Total | <MDL | U |  | ng/g | 0.23 | 0.99 |  | Tissue | EPA 1633 | 07/18/2022 | 16:22 |  | 06/06/2022 | 14:00 |  | N2022005-LMB-07 |  |  | Ashumet Pond | 5 | 41.6317 | -70.5337 |  | N | R | -- | LMB | 5 | 487 | 411 | 480 | 450 | 446 | 2133 | 1291 | 1590 | 1328 | 1193 | F | F | M | M | M | 454.8 | 1507
Eurofins Lancaster Laboratories Environment Testing, LLC | 410-86865-9 | N2022005-LMB-07 | PFECA A | PFMBA | Total | <MDL | U |  | ng/g | 0.20 | 0.99 |  | Tissue | EPA 1633 | 07/18/2022 | 16:22 |  | 06/06/2022 | 14:00 |  | N2022005-LMB-07 |  |  | Ashumet Pond | 5 | 41.6317 | -70.5337 |  | N | R | -- | LMB | 5 | 487 | 411 | 480 | 450 | 446 | 2133 | 1291 | 1590 | 1328 | 1193 | F | F | M | M | M | 454.8 | 1507
Eurofins Lancaster Laboratories Environment Testing, LLC | 410-86865-9 | N2022005-LMB-07 | PFECA B | NFDHA | Total | <MDL | U |  | ng/g | 0.38 | 0.99 |  | Tissue | EPA 1633 | 07/18/2022 | 16:22 |  | 06/06/2022 | 14:00 |  | N2022005-LMB-07 |  |  | Ashumet Pond | 5 | 41.6317 | -70.5337 |  | N | R | -- | LMB | 5 | 487 | 411 | 480 | 450 | 446 | 2133 | 1291 | 1590 | 1328 | 1193 | F | F | M | M | M | 454.8 | 1507
Eurofins Lancaster Laboratories Environment Testing, LLC | 410-86865-9 | N2022005-LMB-07 | PFECA F | PFMPA | Total | <MDL | U |  | ng/g | 0.12 | 0.99 |  | Tissue | EPA 1633 | 07/18/2022 | 16:22 |  | 06/06/2022 | 14:00 |  | N2022005-LMB-07 |  |  | Ashumet Pond | 5 | 41.6317 | -70.5337 |  | N | R | -- | LMB | 5 | 487 | 411 | 480 | 450 | 446 | 2133 | 1291 | 1590 | 1328 | 1193 | F | F | M | M | M | 454.8 | 1507
Eurofins Lancaster Laboratories Environment Testing, LLC | 410-86865-9 | N2022005-LMB-07 | 6:2 FTS | 6:2FTS | Total | <MDL | U |  | ng/g | 14 | 30 |  | Tissue | EPA 1633 | 07/19/2022 | 01:19 |  | 06/06/2022 | 14:00 |  | N2022005-LMB-07 |  |  | Ashumet Pond | 5 | 41.6317 | -70.5337 |  | N | R | -- | LMB | 5 | 487 | 411 | 480 | 450 | 446 | 2133 | 1291 | 1590 | 1328 | 1193 | F | F | M | M | M | 454.8 | 1507
Eurofins Lancaster Laboratories Environment Testing, LLC | 410-86865-9 | N2022005-LMB-07 | NEtFOSAA | NEtFOSAA | Total | <MDL | U |  | ng/g | 1.7 | 4.9 |  | Tissue | EPA 1633 | 07/19/2022 | 01:19 |  | 06/06/2022 | 14:00 |  | N2022005-LMB-07 |  |  | Ashumet Pond | 5 | 41.6317 | -70.5337 |  | N | R | -- | LMB | 5 | 487 | 411 | 480 | 450 | 446 | 2133 | 1291 | 1590 | 1328 | 1193 | F | F | M | M | M | 454.8 | 1507
Eurofins Lancaster Laboratories Environment Testing, LLC | 410-86865-9 | N2022005-LMB-07 | Perfluorooctanesulfonic acid | PFOS | Total | 180 |  |  | ng/g | 1.2 | 4.9 |  | Tissue | EPA 1633 | 07/19/2022 | 01:19 |  | 06/06/2022 | 14:00 |  | N2022005-LMB-07 | 180 | 1 | Ashumet Pond | 5 | 41.6317 | -70.5337 |  | N | R | -- | LMB | 5 | 487 | 411 | 480 | 450 | 446 | 2133 | 1291 | 1590 | 1328 | 1193 | F | F | M | M | M | 454.8 | 1507
Eurofins Lancaster Laboratories Environment Testing, LLC | 410-92424-14 | N2022006-B-01 | 11Cl-PF3OUdS | 11Cl-PF3OUdS | Total | <MDL | U cn |  | ng/g | 0.24 | 2.0 |  | Tissue | EPA 1633 | 09/15/2022 | 08:02 |  | 07/24/2022 | 13:00 |  | N2022006-B-01 |  |  | Asnacomet Pond | 6 | 42.4563 | -71.9837 | X | N | R | -- | B | 3 | 192 | 177 | 150 | -- | -- | 136 | 109 | 77 | -- | -- | F | F | M | -- | -- | 173 | 107.3333
Eurofins Lancaster Laboratories Environment Testing, LLC | 410-92424-14 | N2022006-B-01 | 3:3 FTCA | 3:3FTCA | Total | <MDL | U cn |  | ng/g | 0.70 | 2.4 |  | Tissue | EPA 1633 | 09/15/2022 | 08:02 |  | 07/24/2022 | 13:00 |  | N2022006-B-01 |  |  | Asnacomet Pond | 6 | 42.4563 | -71.9837 | X | N | R | -- | B | 3 | 192 | 177 | 150 | -- | -- | 136 | 109 | 77 | -- | -- | F | F | M | -- | -- | 173 | 107.3333
Eurofins Lancaster Laboratories Environment Testing, LLC | 410-92424-14 | N2022006-B-01 | 4:2 FTS | 4:2FTS | Total | <MDL | U cn |  | ng/g | 0.54 | 2.0 |  | Tissue | EPA 1633 | 09/15/2022 | 08:02 |  | 07/24/2022 | 13:00 |  | N2022006-B-01 |  |  | Asnacomet Pond | 6 | 42.4563 | -71.9837 | X | N | R | -- | B | 3 | 192 | 177 | 150 | -- | -- | 136 | 109 | 77 | -- | -- | F | F | M | -- | -- | 173 | 107.3333
Eurofins Lancaster Laboratories Environment Testing, LLC | 410-92424-14 | N2022006-B-01 | 5:3 FTCA | 5:3FTCA | Total | <MDL | U cn |  | ng/g | 2.1 | 12 |  | Tissue | EPA 1633 | 09/15/2022 | 08:02 |  | 07/24/2022 | 13:00 |  | N2022006-B-01 |  |  | Asnacomet Pond | 6 | 42.4563 | -71.9837 | X | N | R | -- | B | 3 | 192 | 177 | 150 | -- | -- | 136 | 109 | 77 | -- | -- | F | F | M | -- | -- | 173 | 107.3333
Eurofins Lancaster Laboratories Environment Testing, LLC | 410-92424-14 | N2022006-B-01 | 6:2 FTS | 6:2FTS | Total | <MDL | U cn |  | ng/g | 1.4 | 2.9 |  | Tissue | EPA 1633 | 09/15/2022 | 08:02 |  | 07/24/2022 | 13:00 |  | N2022006-B-01 |  |  | Asnacomet Pond | 6 | 42.4563 | -71.9837 | X | N | R | -- | B | 3 | 192 | 177 | 150 | -- | -- | 136 | 109 | 77 | -- | -- | F | F | M | -- | -- | 173 | 107.3333
Eurofins Lancaster Laboratories Environment Testing, LLC | 410-92424-14 | N2022006-B-01 | 7:3 FTCA | 7:3FTCA | Total | <MDL | U cn |  | ng/g | 2.9 | 12 |  | Tissue | EPA 1633 | 09/15/2022 | 08:02 |  | 07/24/2022 | 13:00 |  | N2022006-B-01 |  |  | Asnacomet Pond | 6 | 42.4563 | -71.9837 | X | N | R | -- | B | 3 | 192 | 177 | 150 | -- | -- | 136 | 109 | 77 | -- | -- | F | F | M | -- | -- | 173 | 107.3333
Eurofins Lancaster Laboratories Environment Testing, LLC | 410-92424-14 | N2022006-B-01 | 8:2 FTS | 8:2FTS | Total | <MDL | U cn |  | ng/g | 0.67 | 2.0 |  | Tissue | EPA 1633 | 09/15/2022 | 08:02 |  | 07/24/2022 | 13:00 |  | N2022006-B-01 |  |  | Asnacomet Pond | 6 | 42.4563 | -71.9837 | X | N | R | -- | B | 3 | 192 | 177 | 150 | -- | -- | 136 | 109 | 77 | -- | -- | F | F | M | -- | -- | 173 | 107.3333
Eurofins Lancaster Laboratories Environment Testing, LLC | 410-92424-14 | N2022006-B-01 | 9Cl-PF3ONS | 9Cl-PF3ONS | Total | <MDL | U cn |  | ng/g | 0.25 | 2.0 |  | Tissue | EPA 1633 | 09/15/2022 | 08:02 |  | 07/24/2022 | 13:00 |  | N2022006-B-01 |  |  | Asnacomet Pond | 6 | 42.4563 | -71.9837 | X | N | R | -- | B | 3 | 192 | 177 | 150 | -- | -- | 136 | 109 | 77 | -- | -- | F | F | M | -- | -- | 173 | 107.3333
Eurofins Lancaster Laboratories Environment Testing, LLC | 410-92424-14 | N2022006-B-01 | DONA | ADONA | Total | <MDL | U cn |  | ng/g | 0.39 | 2.0 |  | Tissue | EPA 1633 | 09/15/2022 | 08:02 |  | 07/24/2022 | 13:00 |  | N2022006-B-01 |  |  | Asnacomet Pond | 6 | 42.4563 | -71.9837 | X | N | R | -- | B | 3 | 192 | 177 | 150 | -- | -- | 136 | 109 | 77 | -- | -- | F | F | M | -- | -- | 173 | 107.3333
Eurofins Lancaster Laboratories Environment Testing, LLC | 410-92424-14 | N2022006-B-01 | HFPO-DA | HFPO-DA | Total | <MDL | U cn |  | ng/g | 0.26 | 2.0 |  | Tissue | EPA 1633 | 09/15/2022 | 08:02 |  | 07/24/2022 | 13:00 |  | N2022006-B-01 |  |  | Asnacomet Pond | 6 | 42.4563 | -71.9837 | X | N | R | -- | B | 3 | 192 | 177 | 150 | -- | -- | 136 | 109 | 77 | -- | -- | F | F | M | -- | -- | 173 | 107.3333
Eurofins Lancaster Laboratories Environment Testing, LLC | 410-92424-14 | N2022006-B-01 | NEtFOSA | NEtFOSA | Total | <MDL | U cn |  | ng/g | 0.10 | 0.49 |  | Tissue | EPA 1633 | 09/15/2022 | 08:02 |  | 07/24/2022 | 13:00 |  | N2022006-B-01 |  |  | Asnacomet Pond | 6 | 42.4563 | -71.9837 | X | N | R | -- | B | 3 | 192 | 177 | 150 | -- | -- | 136 | 109 | 77 | -- | -- | F | F | M | -- | -- | 173 | 107.3333
Eurofins Lancaster Laboratories Environment Testing, LLC | 410-92424-14 | N2022006-B-01 | NEtFOSE | NEtFOSE | Total | <MDL | U cn |  | ng/g | 1.8 | 4.9 |  | Tissue | EPA 1633 | 09/15/2022 | 08:02 |  | 07/24/2022 | 13:00 |  | N2022006-B-01 |  |  | Asnacomet Pond | 6 | 42.4563 | -71.9837 | X | N | R | -- | B | 3 | 192 | 177 | 150 | -- | -- | 136 | 109 | 77 | -- | -- | F | F | M | -- | -- | 173 | 107.3333
Eurofins Lancaster Laboratories Environment Testing, LLC | 410-92424-14 | N2022006-B-01 | NMeFOSA | NMeFOSA | Total | <MDL | U cn |  | ng/g | 0.073 | 0.49 |  | Tissue | EPA 1633 | 09/15/2022 | 08:02 |  | 07/24/2022 | 13:00 |  | N2022006-B-01 |  |  | Asnacomet Pond | 6 | 42.4563 | -71.9837 | X | N | R | -- | B | 3 | 192 | 177 | 150 | -- | -- | 136 | 109 | 77 | -- | -- | F | F | M | -- | -- | 173 | 107.3333
Eurofins Lancaster Laboratories Environment Testing, LLC | 410-92424-14 | N2022006-B-01 | NMeFOSAA | NMeFOSAA | Total | <MDL | U cn |  | ng/g | 0.20 | 0.49 |  | Tissue | EPA 1633 | 09/15/2022 | 08:02 |  | 07/24/2022 | 13:00 |  | N2022006-B-01 |  |  | Asnacomet Pond | 6 | 42.4563 | -71.9837 | X | N | R | -- | B | 3 | 192 | 177 | 150 | -- | -- | 136 | 109 | 77 | -- | -- | F | F | M | -- | -- | 173 | 107.3333
Eurofins Lancaster Laboratories Environment Testing, LLC | 410-92424-14 | N2022006-B-01 | NMeFOSE | NMeFOSE | Total | <MDL | U cn |  | ng/g | 0.66 | 4.9 |  | Tissue | EPA 1633 | 09/15/2022 | 08:02 |  | 07/24/2022 | 13:00 |  | N2022006-B-01 |  |  | Asnacomet Pond | 6 | 42.4563 | -71.9837 | X | N | R | -- | B | 3 | 192 | 177 | 150 | -- | -- | 136 | 109 | 77 | -- | -- | F | F | M | -- | -- | 173 | 107.3333
Eurofins Lancaster Laboratories Environment Testing, LLC | 410-92424-14 | N2022006-B-01 | Perfluorobutanesulfonic acid | PFBS | Total | <MDL | U cn |  | ng/g | 0.17 | 0.49 |  | Tissue | EPA 1633 | 09/15/2022 | 08:02 |  | 07/24/2022 | 13:00 |  | N2022006-B-01 |  |  | Asnacomet Pond | 6 | 42.4563 | -71.9837 | X | N | R | -- | B | 3 | 192 | 177 | 150 | -- | -- | 136 | 109 | 77 | -- | -- | F | F | M | -- | -- | 173 | 107.3333
Eurofins Lancaster Laboratories Environment Testing, LLC | 410-92424-14 | N2022006-B-01 | Perfluorobutanoic acid | PFBA | Total | <MDL | U cn |  | ng/g | 0.36 | 2.0 |  | Tissue | EPA 1633 | 09/15/2022 | 08:02 |  | 07/24/2022 | 13:00 |  | N2022006-B-01 |  |  | Asnacomet Pond | 6 | 42.4563 | -71.9837 | X | N | R | -- | B | 3 | 192 | 177 | 150 | -- | -- | 136 | 109 | 77 | -- | -- | F | F | M | -- | -- | 173 | 107.3333
Eurofins Lancaster Laboratories Environment Testing, LLC | 410-92424-14 | N2022006-B-01 | Perfluorodecanesulfonic acid | PFDS | Total | <MDL | U cn |  | ng/g | 0.20 | 0.49 |  | Tissue | EPA 1633 | 09/15/2022 | 08:02 |  | 07/24/2022 | 13:00 |  | N2022006-B-01 |  |  | Asnacomet Pond | 6 | 42.4563 | -71.9837 | X | N | R | -- | B | 3 | 192 | 177 | 150 | -- | -- | 136 | 109 | 77 | -- | -- | F | F | M | -- | -- | 173 | 107.3333
Eurofins Lancaster Laboratories Environment Testing, LLC | 410-92424-14 | N2022006-B-01 | Perfluorodecanoic acid | PFDA | Total | 0.38 | J cn | carried forward lab qual and translated to "j" | ng/g | 0.21 | 0.49 |  | Tissue | EPA 1633 | 09/15/2022 | 08:02 |  | 07/24/2022 | 13:00 | j | N2022006-B-01 | 0.38 |  | Asnacomet Pond | 6 | 42.4563 | -71.9837 | X | N | R | -- | B | 3 | 192 | 177 | 150 | -- | -- | 136 | 109 | 77 | -- | -- | F | F | M | -- | -- | 173 | 107.3333
Eurofins Lancaster Laboratories Environment Testing, LLC | 410-92424-14 | N2022006-B-01 | Perfluorododecanesulfonic acid (PFDoS) | PFDoS | Total | <MDL | U cn |  | ng/g | 0.11 | 0.49 |  | Tissue | EPA 1633 | 09/15/2022 | 08:02 |  | 07/24/2022 | 13:00 |  | N2022006-B-01 |  |  | Asnacomet Pond | 6 | 42.4563 | -71.9837 | X | N | R | -- | B | 3 | 192 | 177 | 150 | -- | -- | 136 | 109 | 77 | -- | -- | F | F | M | -- | -- | 173 | 107.3333
Eurofins Lancaster Laboratories Environment Testing, LLC | 410-92424-14 | N2022006-B-01 | Perfluorododecanoic acid | PFDoA | Total | 0.43 | J cn | carried forward lab qual and translated to "j" | ng/g | 0.077 | 0.49 |  | Tissue | EPA 1633 | 09/15/2022 | 08:02 |  | 07/24/2022 | 13:00 | j | N2022006-B-01 | 0.43 |  | Asnacomet Pond | 6 | 42.4563 | -71.9837 | X | N | R | -- | B | 3 | 192 | 177 | 150 | -- | -- | 136 | 109 | 77 | -- | -- | F | F | M | -- | -- | 173 | 107.3333
Eurofins Lancaster Laboratories Environment Testing, LLC | 410-92424-14 | N2022006-B-01 | Perfluoroheptanesulfonic acid | PFHpS | Total | <MDL | U cn |  | ng/g | 0.12 | 0.49 |  | Tissue | EPA 1633 | 09/15/2022 | 08:02 |  | 07/24/2022 | 13:00 |  | N2022006-B-01 |  |  | Asnacomet Pond | 6 | 42.4563 | -71.9837 | X | N | R | -- | B | 3 | 192 | 177 | 150 | -- | -- | 136 | 109 | 77 | -- | -- | F | F | M | -- | -- | 173 | 107.3333
Eurofins Lancaster Laboratories Environment Testing, LLC | 410-92424-14 | N2022006-B-01 | Perfluoroheptanoic acid | PFHpA | Total | <MDL | U cn |  | ng/g | 0.12 | 0.49 |  | Tissue | EPA 1633 | 09/15/2022 | 08:02 |  | 07/24/2022 | 13:00 |  | N2022006-B-01 |  |  | Asnacomet Pond | 6 | 42.4563 | -71.9837 | X | N | R | -- | B | 3 | 192 | 177 | 150 | -- | -- | 136 | 109 | 77 | -- | -- | F | F | M | -- | -- | 173 | 107.3333
Eurofins Lancaster Laboratories Environment Testing, LLC | 410-92424-14 | N2022006-B-01 | Perfluorohexanesulfonic acid | PFHxS | Total | <MDL | U cn |  | ng/g | 0.075 | 0.49 |  | Tissue | EPA 1633 | 09/15/2022 | 08:02 |  | 07/24/2022 | 13:00 |  | N2022006-B-01 |  |  | Asnacomet Pond | 6 | 42.4563 | -71.9837 | X | N | R | -- | B | 3 | 192 | 177 | 150 | -- | -- | 136 | 109 | 77 | -- | -- | F | F | M | -- | -- | 173 | 107.3333
Eurofins Lancaster Laboratories Environment Testing, LLC | 410-92424-14 | N2022006-B-01 | Perfluorohexanoic acid | PFHxA | Total | <MDL | U cn |  | ng/g | 0.16 | 0.49 |  | Tissue | EPA 1633 | 09/15/2022 | 08:02 |  | 07/24/2022 | 13:00 |  | N2022006-B-01 |  |  | Asnacomet Pond | 6 | 42.4563 | -71.9837 | X | N | R | -- | B | 3 | 192 | 177 | 150 | -- | -- | 136 | 109 | 77 | -- | -- | F | F | M | -- | -- | 173 | 107.3333
Eurofins Lancaster Laboratories Environment Testing, LLC | 410-92424-14 | N2022006-B-01 | Perfluorononanesulfonic acid | PFNS | Total | <MDL | U cn |  | ng/g | 0.090 | 0.49 |  | Tissue | EPA 1633 | 09/15/2022 | 08:02 |  | 07/24/2022 | 13:00 |  | N2022006-B-01 |  |  | Asnacomet Pond | 6 | 42.4563 | -71.9837 | X | N | R | -- | B | 3 | 192 | 177 | 150 | -- | -- | 136 | 109 | 77 | -- | -- | F | F | M | -- | -- | 173 | 107.3333
Eurofins Lancaster Laboratories Environment Testing, LLC | 410-92424-14 | N2022006-B-01 | Perfluorononanoic acid | PFNA | Total | <MDL | U cn |  | ng/g | 0.15 | 0.49 |  | Tissue | EPA 1633 | 09/15/2022 | 08:02 |  | 07/24/2022 | 13:00 |  | N2022006-B-01 |  |  | Asnacomet Pond | 6 | 42.4563 | -71.9837 | X | N | R | -- | B | 3 | 192 | 177 | 150 | -- | -- | 136 | 109 | 77 | -- | -- | F | F | M | -- | -- | 173 | 107.3333
Eurofins Lancaster Laboratories Environment Testing, LLC | 410-92424-14 | N2022006-B-01 | Perfluorooctanesulfonamide | PFOSA | Total | <MDL | U cn |  | ng/g | 0.092 | 0.49 |  | Tissue | EPA 1633 | 09/15/2022 | 08:02 |  | 07/24/2022 | 13:00 |  | N2022006-B-01 |  |  | Asnacomet Pond | 6 | 42.4563 | -71.9837 | X | N | R | -- | B | 3 | 192 | 177 | 150 | -- | -- | 136 | 109 | 77 | -- | -- | F | F | M | -- | -- | 173 | 107.3333
Eurofins Lancaster Laboratories Environment Testing, LLC | 410-92424-14 | N2022006-B-01 | Perfluorooctanesulfonic acid | PFOS | Total | 3.2 | cn |  | ng/g | 0.12 | 0.49 |  | Tissue | EPA 1633 | 09/15/2022 | 08:02 |  | 07/24/2022 | 13:00 |  | N2022006-B-01 | 3.2 | 1 | Asnacomet Pond | 6 | 42.4563 | -71.9837 | X | N | R | -- | B | 3 | 192 | 177 | 150 | -- | -- | 136 | 109 | 77 | -- | -- | F | F | M | -- | -- | 173 | 107.3333
Eurofins Lancaster Laboratories Environment Testing, LLC | 410-92424-14 | N2022006-B-01 | Perfluorooctanoic acid | PFOA | Total | <MDL | U cn |  | ng/g | 0.20 | 0.49 |  | Tissue | EPA 1633 | 09/15/2022 | 08:02 |  | 07/24/2022 | 13:00 |  | N2022006-B-01 |  |  | Asnacomet Pond | 6 | 42.4563 | -71.9837 | X | N | R | -- | B | 3 | 192 | 177 | 150 | -- | -- | 136 | 109 | 77 | -- | -- | F | F | M | -- | -- | 173 | 107.3333
Eurofins Lancaster Laboratories Environment Testing, LLC | 410-92424-14 | N2022006-B-01 | Perfluoropentanesulfonic acid | PFPeS | Total | <MDL | U cn |  | ng/g | 0.090 | 0.49 |  | Tissue | EPA 1633 | 09/15/2022 | 08:02 |  | 07/24/2022 | 13:00 |  | N2022006-B-01 |  |  | Asnacomet Pond | 6 | 42.4563 | -71.9837 | X | N | R | -- | B | 3 | 192 | 177 | 150 | -- | -- | 136 | 109 | 77 | -- | -- | F | F | M | -- | -- | 173 | 107.3333
Eurofins Lancaster Laboratories Environment Testing, LLC | 410-92424-14 | N2022006-B-01 | Perfluoropentanoic acid | PFPeA | Total | <MDL | U cn |  | ng/g | 0.13 | 0.98 |  | Tissue | EPA 1633 | 09/15/2022 | 08:02 |  | 07/24/2022 | 13:00 |  | N2022006-B-01 |  |  | Asnacomet Pond | 6 | 42.4563 | -71.9837 | X | N | R | -- | B | 3 | 192 | 177 | 150 | -- | -- | 136 | 109 | 77 | -- | -- | F | F | M | -- | -- | 173 | 107.3333
Eurofins Lancaster Laboratories Environment Testing, LLC | 410-92424-14 | N2022006-B-01 | Perfluorotetradecanoic acid | PFTeDA | Total | 0.26 | J cn | carried forward lab qual and translated to "j" | ng/g | 0.10 | 0.49 |  | Tissue | EPA 1633 | 09/15/2022 | 08:02 |  | 07/24/2022 | 13:00 | j | N2022006-B-01 | 0.26 |  | Asnacomet Pond | 6 | 42.4563 | -71.9837 | X | N | R | -- | B | 3 | 192 | 177 | 150 | -- | -- | 136 | 109 | 77 | -- | -- | F | F | M | -- | -- | 173 | 107.3333
Eurofins Lancaster Laboratories Environment Testing, LLC | 410-92424-14 | N2022006-B-01 | Perfluorotridecanoic acid | PFTrDA | Total | 0.62 | cn |  | ng/g | 0.078 | 0.49 |  | Tissue | EPA 1633 | 09/15/2022 | 08:02 |  | 07/24/2022 | 13:00 |  | N2022006-B-01 | 0.62 |  | Asnacomet Pond | 6 | 42.4563 | -71.9837 | X | N | R | -- | B | 3 | 192 | 177 | 150 | -- | -- | 136 | 109 | 77 | -- | -- | F | F | M | -- | -- | 173 | 107.3333
Eurofins Lancaster Laboratories Environment Testing, LLC | 410-92424-14 | N2022006-B-01 | Perfluoroundecanoic acid | PFUnA | Total | 0.86 | cn |  | ng/g | 0.13 | 0.49 |  | Tissue | EPA 1633 | 09/15/2022 | 08:02 |  | 07/24/2022 | 13:00 |  | N2022006-B-01 | 0.86 |  | Asnacomet Pond | 6 | 42.4563 | -71.9837 | X | N | R | -- | B | 3 | 192 | 177 | 150 | -- | -- | 136 | 109 | 77 | -- | -- | F | F | M | -- | -- | 173 | 107.3333
Eurofins Lancaster Laboratories Environment Testing, LLC | 410-92424-14 | N2022006-B-01 | PES | PFEESA | Total | <MDL | U cn |  | ng/g | 0.22 | 0.98 |  | Tissue | EPA 1633 | 09/15/2022 | 08:02 |  | 07/24/2022 | 13:00 |  | N2022006-B-01 |  |  | Asnacomet Pond | 6 | 42.4563 | -71.9837 | X | N | R | -- | B | 3 | 192 | 177 | 150 | -- | -- | 136 | 109 | 77 | -- | -- | F | F | M | -- | -- | 173 | 107.3333
Eurofins Lancaster Laboratories Environment Testing, LLC | 410-92424-14 | N2022006-B-01 | PFECA A | PFMBA | Total | <MDL | U cn |  | ng/g | 0.20 | 0.98 |  | Tissue | EPA 1633 | 09/15/2022 | 08:02 |  | 07/24/2022 | 13:00 |  | N2022006-B-01 |  |  | Asnacomet Pond | 6 | 42.4563 | -71.9837 | X | N | R | -- | B | 3 | 192 | 177 | 150 | -- | -- | 136 | 109 | 77 | -- | -- | F | F | M | -- | -- | 173 | 107.3333
Eurofins Lancaster Laboratories Environment Testing, LLC | 410-92424-14 | N2022006-B-01 | PFECA B | NFDHA | Total | <MDL | U cn |  | ng/g | 0.38 | 0.98 |  | Tissue | EPA 1633 | 09/15/2022 | 08:02 |  | 07/24/2022 | 13:00 |  | N2022006-B-01 |  |  | Asnacomet Pond | 6 | 42.4563 | -71.9837 | X | N | R | -- | B | 3 | 192 | 177 | 150 | -- | -- | 136 | 109 | 77 | -- | -- | F | F | M | -- | -- | 173 | 107.3333
Eurofins Lancaster Laboratories Environment Testing, LLC | 410-92424-14 | N2022006-B-01 | PFECA F | PFMPA | Total | <MDL | U cn |  | ng/g | 0.12 | 0.98 |  | Tissue | EPA 1633 | 09/15/2022 | 08:02 |  | 07/24/2022 | 13:00 |  | N2022006-B-01 |  |  | Asnacomet Pond | 6 | 42.4563 | -71.9837 | X | N | R | -- | B | 3 | 192 | 177 | 150 | -- | -- | 136 | 109 | 77 | -- | -- | F | F | M | -- | -- | 173 | 107.3333
Eurofins Lancaster Laboratories Environment Testing, LLC | 410-92424-14 | N2022006-B-01 | NEtFOSAA | NEtFOSAA | Total | <MDL | U cn |  | ng/g | 1.7 | 4.9 |  | Tissue | EPA 1633 | 09/23/2022 | 00:10 |  | 07/24/2022 | 13:00 |  | N2022006-B-01 |  |  | Asnacomet Pond | 6 | 42.4563 | -71.9837 | X | N | R | -- | B | 3 | 192 | 177 | 150 | -- | -- | 136 | 109 | 77 | -- | -- | F | F | M | -- | -- | 173 | 107.3333
Eurofins Lancaster Laboratories Environment Testing, LLC | 410-92424-15 | N2022006-LMB-02 | 11Cl-PF3OUdS | 11Cl-PF3OUdS | Total | <MDL | U cn |  | ng/g | 0.24 | 1.9 |  | Tissue | EPA 1633 | 09/15/2022 | 08:14 |  | 07/24/2022 | 13:00 |  | N2022006-LMB-02 |  |  | Asnacomet Pond | 6 | 42.4563 | -71.9837 | X | N | R | -- | LMB | 1 | 300 | -- | -- | -- | -- | 353 | -- | -- | -- | -- | M | -- | -- | -- | -- | 300 | 353
Eurofins Lancaster Laboratories Environment Testing, LLC | 410-92424-15 | N2022006-LMB-02 | 3:3 FTCA | 3:3FTCA | Total | <MDL | U cn |  | ng/g | 0.69 | 2.4 |  | Tissue | EPA 1633 | 09/15/2022 | 08:14 |  | 07/24/2022 | 13:00 |  | N2022006-LMB-02 |  |  | Asnacomet Pond | 6 | 42.4563 | -71.9837 | X | N | R | -- | LMB | 1 | 300 | -- | -- | -- | -- | 353 | -- | -- | -- | -- | M | -- | -- | -- | -- | 300 | 353
Eurofins Lancaster Laboratories Environment Testing, LLC | 410-92424-15 | N2022006-LMB-02 | 4:2 FTS | 4:2FTS | Total | <MDL | U cn |  | ng/g | 0.53 | 1.9 |  | Tissue | EPA 1633 | 09/15/2022 | 08:14 |  | 07/24/2022 | 13:00 |  | N2022006-LMB-02 |  |  | Asnacomet Pond | 6 | 42.4563 | -71.9837 | X | N | R | -- | LMB | 1 | 300 | -- | -- | -- | -- | 353 | -- | -- | -- | -- | M | -- | -- | -- | -- | 300 | 353
Eurofins Lancaster Laboratories Environment Testing, LLC | 410-92424-15 | N2022006-LMB-02 | 5:3 FTCA | 5:3FTCA | Total | <MDL | U cn |  | ng/g | 2.0 | 12 |  | Tissue | EPA 1633 | 09/15/2022 | 08:14 |  | 07/24/2022 | 13:00 |  | N2022006-LMB-02 |  |  | Asnacomet Pond | 6 | 42.4563 | -71.9837 | X | N | R | -- | LMB | 1 | 300 | -- | -- | -- | -- | 353 | -- | -- | -- | -- | M | -- | -- | -- | -- | 300 | 353
Eurofins Lancaster Laboratories Environment Testing, LLC | 410-92424-15 | N2022006-LMB-02 | 6:2 FTS | 6:2FTS | Total | <MDL | U cn |  | ng/g | 1.3 | 2.9 |  | Tissue | EPA 1633 | 09/15/2022 | 08:14 |  | 07/24/2022 | 13:00 |  | N2022006-LMB-02 |  |  | Asnacomet Pond | 6 | 42.4563 | -71.9837 | X | N | R | -- | LMB | 1 | 300 | -- | -- | -- | -- | 353 | -- | -- | -- | -- | M | -- | -- | -- | -- | 300 | 353
Eurofins Lancaster Laboratories Environment Testing, LLC | 410-92424-15 | N2022006-LMB-02 | 7:3 FTCA | 7:3FTCA | Total | <MDL | U cn |  | ng/g | 2.9 | 12 |  | Tissue | EPA 1633 | 09/15/2022 | 08:14 |  | 07/24/2022 | 13:00 |  | N2022006-LMB-02 |  |  | Asnacomet Pond | 6 | 42.4563 | -71.9837 | X | N | R | -- | LMB | 1 | 300 | -- | -- | -- | -- | 353 | -- | -- | -- | -- | M | -- | -- | -- | -- | 300 | 353
Eurofins Lancaster Laboratories Environment Testing, LLC | 410-92424-15 | N2022006-LMB-02 | 8:2 FTS | 8:2FTS | Total | <MDL | U cn |  | ng/g | 0.66 | 1.9 |  | Tissue | EPA 1633 | 09/15/2022 | 08:14 |  | 07/24/2022 | 13:00 |  | N2022006-LMB-02 |  |  | Asnacomet Pond | 6 | 42.4563 | -71.9837 | X | N | R | -- | LMB | 1 | 300 | -- | -- | -- | -- | 353 | -- | -- | -- | -- | M | -- | -- | -- | -- | 300 | 353
Eurofins Lancaster Laboratories Environment Testing, LLC | 410-92424-15 | N2022006-LMB-02 | 9Cl-PF3ONS | 9Cl-PF3ONS | Total | <MDL | U cn |  | ng/g | 0.25 | 1.9 |  | Tissue | EPA 1633 | 09/15/2022 | 08:14 |  | 07/24/2022 | 13:00 |  | N2022006-LMB-02 |  |  | Asnacomet Pond | 6 | 42.4563 | -71.9837 | X | N | R | -- | LMB | 1 | 300 | -- | -- | -- | -- | 353 | -- | -- | -- | -- | M | -- | -- | -- | -- | 300 | 353
Eurofins Lancaster Laboratories Environment Testing, LLC | 410-92424-15 | N2022006-LMB-02 | DONA | ADONA | Total | <MDL | U cn |  | ng/g | 0.38 | 1.9 |  | Tissue | EPA 1633 | 09/15/2022 | 08:14 |  | 07/24/2022 | 13:00 |  | N2022006-LMB-02 |  |  | Asnacomet Pond | 6 | 42.4563 | -71.9837 | X | N | R | -- | LMB | 1 | 300 | -- | -- | -- | -- | 353 | -- | -- | -- | -- | M | -- | -- | -- | -- | 300 | 353
Eurofins Lancaster Laboratories Environment Testing, LLC | 410-92424-15 | N2022006-LMB-02 | HFPO-DA | HFPO-DA | Total | <MDL | U cn |  | ng/g | 0.25 | 1.9 |  | Tissue | EPA 1633 | 09/15/2022 | 08:14 |  | 07/24/2022 | 13:00 |  | N2022006-LMB-02 |  |  | Asnacomet Pond | 6 | 42.4563 | -71.9837 | X | N | R | -- | LMB | 1 | 300 | -- | -- | -- | -- | 353 | -- | -- | -- | -- | M | -- | -- | -- | -- | 300 | 353
Eurofins Lancaster Laboratories Environment Testing, LLC | 410-92424-15 | N2022006-LMB-02 | NEtFOSA | NEtFOSA | Total | <MDL | U cn |  | ng/g | 0.098 | 0.48 |  | Tissue | EPA 1633 | 09/15/2022 | 08:14 |  | 07/24/2022 | 13:00 |  | N2022006-LMB-02 |  |  | Asnacomet Pond | 6 | 42.4563 | -71.9837 | X | N | R | -- | LMB | 1 | 300 | -- | -- | -- | -- | 353 | -- | -- | -- | -- | M | -- | -- | -- | -- | 300 | 353
Eurofins Lancaster Laboratories Environment Testing, LLC | 410-92424-15 | N2022006-LMB-02 | NEtFOSE | NEtFOSE | Total | <MDL | U cn |  | ng/g | 1.8 | 4.8 |  | Tissue | EPA 1633 | 09/15/2022 | 08:14 |  | 07/24/2022 | 13:00 |  | N2022006-LMB-02 |  |  | Asnacomet Pond | 6 | 42.4563 | -71.9837 | X | N | R | -- | LMB | 1 | 300 | -- | -- | -- | -- | 353 | -- | -- | -- | -- | M | -- | -- | -- | -- | 300 | 353
Eurofins Lancaster Laboratories Environment Testing, LLC | 410-92424-15 | N2022006-LMB-02 | NMeFOSA | NMeFOSA | Total | <MDL | U cn |  | ng/g | 0.072 | 0.48 |  | Tissue | EPA 1633 | 09/15/2022 | 08:14 |  | 07/24/2022 | 13:00 |  | N2022006-LMB-02 |  |  | Asnacomet Pond | 6 | 42.4563 | -71.9837 | X | N | R | -- | LMB | 1 | 300 | -- | -- | -- | -- | 353 | -- | -- | -- | -- | M | -- | -- | -- | -- | 300 | 353
Eurofins Lancaster Laboratories Environment Testing, LLC | 410-92424-15 | N2022006-LMB-02 | NMeFOSAA | NMeFOSAA | Total | <MDL | U cn |  | ng/g | 0.20 | 0.48 |  | Tissue | EPA 1633 | 09/15/2022 | 08:14 |  | 07/24/2022 | 13:00 |  | N2022006-LMB-02 |  |  | Asnacomet Pond | 6 | 42.4563 | -71.9837 | X | N | R | -- | LMB | 1 | 300 | -- | -- | -- | -- | 353 | -- | -- | -- | -- | M | -- | -- | -- | -- | 300 | 353
Eurofins Lancaster Laboratories Environment Testing, LLC | 410-92424-15 | N2022006-LMB-02 | NMeFOSE | NMeFOSE | Total | <MDL | U cn |  | ng/g | 0.65 | 4.8 |  | Tissue | EPA 1633 | 09/15/2022 | 08:14 |  | 07/24/2022 | 13:00 |  | N2022006-LMB-02 |  |  | Asnacomet Pond | 6 | 42.4563 | -71.9837 | X | N | R | -- | LMB | 1 | 300 | -- | -- | -- | -- | 353 | -- | -- | -- | -- | M | -- | -- | -- | -- | 300 | 353
Eurofins Lancaster Laboratories Environment Testing, LLC | 410-92424-15 | N2022006-LMB-02 | Perfluorobutanesulfonic acid | PFBS | Total | <MDL | U cn |  | ng/g | 0.17 | 0.48 |  | Tissue | EPA 1633 | 09/15/2022 | 08:14 |  | 07/24/2022 | 13:00 |  | N2022006-LMB-02 |  |  | Asnacomet Pond | 6 | 42.4563 | -71.9837 | X | N | R | -- | LMB | 1 | 300 | -- | -- | -- | -- | 353 | -- | -- | -- | -- | M | -- | -- | -- | -- | 300 | 353
Eurofins Lancaster Laboratories Environment Testing, LLC | 410-92424-15 | N2022006-LMB-02 | Perfluorobutanoic acid | PFBA | Total | <MDL | U cn |  | ng/g | 0.35 | 1.9 |  | Tissue | EPA 1633 | 09/15/2022 | 08:14 |  | 07/24/2022 | 13:00 |  | N2022006-LMB-02 |  |  | Asnacomet Pond | 6 | 42.4563 | -71.9837 | X | N | R | -- | LMB | 1 | 300 | -- | -- | -- | -- | 353 | -- | -- | -- | -- | M | -- | -- | -- | -- | 300 | 353
Eurofins Lancaster Laboratories Environment Testing, LLC | 410-92424-15 | N2022006-LMB-02 | Perfluorodecanesulfonic acid | PFDS | Total | <MDL | U cn |  | ng/g | 0.19 | 0.48 |  | Tissue | EPA 1633 | 09/15/2022 | 08:14 |  | 07/24/2022 | 13:00 |  | N2022006-LMB-02 |  |  | Asnacomet Pond | 6 | 42.4563 | -71.9837 | X | N | R | -- | LMB | 1 | 300 | -- | -- | -- | -- | 353 | -- | -- | -- | -- | M | -- | -- | -- | -- | 300 | 353
Eurofins Lancaster Laboratories Environment Testing, LLC | 410-92424-15 | N2022006-LMB-02 | Perfluorodecanoic acid | PFDA | Total | 0.50 | cn |  | ng/g | 0.21 | 0.48 |  | Tissue | EPA 1633 | 09/15/2022 | 08:14 |  | 07/24/2022 | 13:00 |  | N2022006-LMB-02 | 0.5 |  | Asnacomet Pond | 6 | 42.4563 | -71.9837 | X | N | R | -- | LMB | 1 | 300 | -- | -- | -- | -- | 353 | -- | -- | -- | -- | M | -- | -- | -- | -- | 300 | 353
Eurofins Lancaster Laboratories Environment Testing, LLC | 410-92424-15 | N2022006-LMB-02 | Perfluorododecanesulfonic acid (PFDoS) | PFDoS | Total | <MDL | U cn |  | ng/g | 0.10 | 0.48 |  | Tissue | EPA 1633 | 09/15/2022 | 08:14 |  | 07/24/2022 | 13:00 |  | N2022006-LMB-02 |  |  | Asnacomet Pond | 6 | 42.4563 | -71.9837 | X | N | R | -- | LMB | 1 | 300 | -- | -- | -- | -- | 353 | -- | -- | -- | -- | M | -- | -- | -- | -- | 300 | 353
Eurofins Lancaster Laboratories Environment Testing, LLC | 410-92424-15 | N2022006-LMB-02 | Perfluorododecanoic acid | PFDoA | Total | 1.0 | cn |  | ng/g | 0.076 | 0.48 |  | Tissue | EPA 1633 | 09/15/2022 | 08:14 |  | 07/24/2022 | 13:00 |  | N2022006-LMB-02 | 1 |  | Asnacomet Pond | 6 | 42.4563 | -71.9837 | X | N | R | -- | LMB | 1 | 300 | -- | -- | -- | -- | 353 | -- | -- | -- | -- | M | -- | -- | -- | -- | 300 | 353
Eurofins Lancaster Laboratories Environment Testing, LLC | 410-92424-15 | N2022006-LMB-02 | Perfluoroheptanesulfonic acid | PFHpS | Total | <MDL | U cn |  | ng/g | 0.12 | 0.48 |  | Tissue | EPA 1633 | 09/15/2022 | 08:14 |  | 07/24/2022 | 13:00 |  | N2022006-LMB-02 |  |  | Asnacomet Pond | 6 | 42.4563 | -71.9837 | X | N | R | -- | LMB | 1 | 300 | -- | -- | -- | -- | 353 | -- | -- | -- | -- | M | -- | -- | -- | -- | 300 | 353
Eurofins Lancaster Laboratories Environment Testing, LLC | 410-92424-15 | N2022006-LMB-02 | Perfluoroheptanoic acid | PFHpA | Total | <MDL | U cn |  | ng/g | 0.11 | 0.48 |  | Tissue | EPA 1633 | 09/15/2022 | 08:14 |  | 07/24/2022 | 13:00 |  | N2022006-LMB-02 |  |  | Asnacomet Pond | 6 | 42.4563 | -71.9837 | X | N | R | -- | LMB | 1 | 300 | -- | -- | -- | -- | 353 | -- | -- | -- | -- | M | -- | -- | -- | -- | 300 | 353
Eurofins Lancaster Laboratories Environment Testing, LLC | 410-92424-15 | N2022006-LMB-02 | Perfluorohexanesulfonic acid | PFHxS | Total | <MDL | U cn |  | ng/g | 0.074 | 0.48 |  | Tissue | EPA 1633 | 09/15/2022 | 08:14 |  | 07/24/2022 | 13:00 |  | N2022006-LMB-02 |  |  | Asnacomet Pond | 6 | 42.4563 | -71.9837 | X | N | R | -- | LMB | 1 | 300 | -- | -- | -- | -- | 353 | -- | -- | -- | -- | M | -- | -- | -- | -- | 300 | 353
Eurofins Lancaster Laboratories Environment Testing, LLC | 410-92424-15 | N2022006-LMB-02 | Perfluorohexanoic acid | PFHxA | Total | <MDL | U cn |  | ng/g | 0.16 | 0.48 |  | Tissue | EPA 1633 | 09/15/2022 | 08:14 |  | 07/24/2022 | 13:00 |  | N2022006-LMB-02 |  |  | Asnacomet Pond | 6 | 42.4563 | -71.9837 | X | N | R | -- | LMB | 1 | 300 | -- | -- | -- | -- | 353 | -- | -- | -- | -- | M | -- | -- | -- | -- | 300 | 353
Eurofins Lancaster Laboratories Environment Testing, LLC | 410-92424-15 | N2022006-LMB-02 | Perfluorononanesulfonic acid | PFNS | Total | <MDL | U cn |  | ng/g | 0.088 | 0.48 |  | Tissue | EPA 1633 | 09/15/2022 | 08:14 |  | 07/24/2022 | 13:00 |  | N2022006-LMB-02 |  |  | Asnacomet Pond | 6 | 42.4563 | -71.9837 | X | N | R | -- | LMB | 1 | 300 | -- | -- | -- | -- | 353 | -- | -- | -- | -- | M | -- | -- | -- | -- | 300 | 353
Eurofins Lancaster Laboratories Environment Testing, LLC | 410-92424-15 | N2022006-LMB-02 | Perfluorononanoic acid | PFNA | Total | <MDL | U cn |  | ng/g | 0.15 | 0.48 |  | Tissue | EPA 1633 | 09/15/2022 | 08:14 |  | 07/24/2022 | 13:00 |  | N2022006-LMB-02 |  |  | Asnacomet Pond | 6 | 42.4563 | -71.9837 | X | N | R | -- | LMB | 1 | 300 | -- | -- | -- | -- | 353 | -- | -- | -- | -- | M | -- | -- | -- | -- | 300 | 353
Eurofins Lancaster Laboratories Environment Testing, LLC | 410-92424-15 | N2022006-LMB-02 | Perfluorooctanesulfonamide | PFOSA | Total | <MDL | U cn |  | ng/g | 0.090 | 0.48 |  | Tissue | EPA 1633 | 09/15/2022 | 08:14 |  | 07/24/2022 | 13:00 |  | N2022006-LMB-02 |  |  | Asnacomet Pond | 6 | 42.4563 | -71.9837 | X | N | R | -- | LMB | 1 | 300 | -- | -- | -- | -- | 353 | -- | -- | -- | -- | M | -- | -- | -- | -- | 300 | 353
Eurofins Lancaster Laboratories Environment Testing, LLC | 410-92424-15 | N2022006-LMB-02 | Perfluorooctanesulfonic acid | PFOS | Total | 3.8 | cn |  | ng/g | 0.12 | 0.48 |  | Tissue | EPA 1633 | 09/15/2022 | 08:14 |  | 07/24/2022 | 13:00 |  | N2022006-LMB-02 | 3.8 | 1 | Asnacomet Pond | 6 | 42.4563 | -71.9837 | X | N | R | -- | LMB | 1 | 300 | -- | -- | -- | -- | 353 | -- | -- | -- | -- | M | -- | -- | -- | -- | 300 | 353
Eurofins Lancaster Laboratories Environment Testing, LLC | 410-92424-15 | N2022006-LMB-02 | Perfluorooctanoic acid | PFOA | Total | <MDL | U cn |  | ng/g | 0.20 | 0.48 |  | Tissue | EPA 1633 | 09/15/2022 | 08:14 |  | 07/24/2022 | 13:00 |  | N2022006-LMB-02 |  |  | Asnacomet Pond | 6 | 42.4563 | -71.9837 | X | N | R | -- | LMB | 1 | 300 | -- | -- | -- | -- | 353 | -- | -- | -- | -- | M | -- | -- | -- | -- | 300 | 353
Eurofins Lancaster Laboratories Environment Testing, LLC | 410-92424-15 | N2022006-LMB-02 | Perfluoropentanesulfonic acid | PFPeS | Total | <MDL | U cn |  | ng/g | 0.088 | 0.48 |  | Tissue | EPA 1633 | 09/15/2022 | 08:14 |  | 07/24/2022 | 13:00 |  | N2022006-LMB-02 |  |  | Asnacomet Pond | 6 | 42.4563 | -71.9837 | X | N | R | -- | LMB | 1 | 300 | -- | -- | -- | -- | 353 | -- | -- | -- | -- | M | -- | -- | -- | -- | 300 | 353
Eurofins Lancaster Laboratories Environment Testing, LLC | 410-92424-15 | N2022006-LMB-02 | Perfluoropentanoic acid | PFPeA | Total | <MDL | U cn |  | ng/g | 0.13 | 0.96 |  | Tissue | EPA 1633 | 09/15/2022 | 08:14 |  | 07/24/2022 | 13:00 |  | N2022006-LMB-02 |  |  | Asnacomet Pond | 6 | 42.4563 | -71.9837 | X | N | R | -- | LMB | 1 | 300 | -- | -- | -- | -- | 353 | -- | -- | -- | -- | M | -- | -- | -- | -- | 300 | 353
Eurofins Lancaster Laboratories Environment Testing, LLC | 410-92424-15 | N2022006-LMB-02 | Perfluorotetradecanoic acid | PFTeDA | Total | 0.69 | cn |  | ng/g | 0.10 | 0.48 |  | Tissue | EPA 1633 | 09/15/2022 | 08:14 |  | 07/24/2022 | 13:00 |  | N2022006-LMB-02 | 0.69 |  | Asnacomet Pond | 6 | 42.4563 | -71.9837 | X | N | R | -- | LMB | 1 | 300 | -- | -- | -- | -- | 353 | -- | -- | -- | -- | M | -- | -- | -- | -- | 300 | 353
Eurofins Lancaster Laboratories Environment Testing, LLC | 410-92424-15 | N2022006-LMB-02 | Perfluorotridecanoic acid | PFTrDA | Total | 1.7 | cn |  | ng/g | 0.077 | 0.48 |  | Tissue | EPA 1633 | 09/15/2022 | 08:14 |  | 07/24/2022 | 13:00 |  | N2022006-LMB-02 | 1.7 |  | Asnacomet Pond | 6 | 42.4563 | -71.9837 | X | N | R | -- | LMB | 1 | 300 | -- | -- | -- | -- | 353 | -- | -- | -- | -- | M | -- | -- | -- | -- | 300 | 353
Eurofins Lancaster Laboratories Environment Testing, LLC | 410-92424-15 | N2022006-LMB-02 | Perfluoroundecanoic acid | PFUnA | Total | 1.7 | cn |  | ng/g | 0.12 | 0.48 |  | Tissue | EPA 1633 | 09/15/2022 | 08:14 |  | 07/24/2022 | 13:00 |  | N2022006-LMB-02 | 1.7 |  | Asnacomet Pond | 6 | 42.4563 | -71.9837 | X | N | R | -- | LMB | 1 | 300 | -- | -- | -- | -- | 353 | -- | -- | -- | -- | M | -- | -- | -- | -- | 300 | 353
Eurofins Lancaster Laboratories Environment Testing, LLC | 410-92424-15 | N2022006-LMB-02 | PES | PFEESA | Total | <MDL | U cn |  | ng/g | 0.22 | 0.96 |  | Tissue | EPA 1633 | 09/15/2022 | 08:14 |  | 07/24/2022 | 13:00 |  | N2022006-LMB-02 |  |  | Asnacomet Pond | 6 | 42.4563 | -71.9837 | X | N | R | -- | LMB | 1 | 300 | -- | -- | -- | -- | 353 | -- | -- | -- | -- | M | -- | -- | -- | -- | 300 | 353
Eurofins Lancaster Laboratories Environment Testing, LLC | 410-92424-15 | N2022006-LMB-02 | PFECA A | PFMBA | Total | <MDL | U cn |  | ng/g | 0.19 | 0.96 |  | Tissue | EPA 1633 | 09/15/2022 | 08:14 |  | 07/24/2022 | 13:00 |  | N2022006-LMB-02 |  |  | Asnacomet Pond | 6 | 42.4563 | -71.9837 | X | N | R | -- | LMB | 1 | 300 | -- | -- | -- | -- | 353 | -- | -- | -- | -- | M | -- | -- | -- | -- | 300 | 353
Eurofins Lancaster Laboratories Environment Testing, LLC | 410-92424-15 | N2022006-LMB-02 | PFECA B | NFDHA | Total | <MDL | U cn |  | ng/g | 0.37 | 0.96 |  | Tissue | EPA 1633 | 09/15/2022 | 08:14 |  | 07/24/2022 | 13:00 |  | N2022006-LMB-02 |  |  | Asnacomet Pond | 6 | 42.4563 | -71.9837 | X | N | R | -- | LMB | 1 | 300 | -- | -- | -- | -- | 353 | -- | -- | -- | -- | M | -- | -- | -- | -- | 300 | 353
Eurofins Lancaster Laboratories Environment Testing, LLC | 410-92424-15 | N2022006-LMB-02 | PFECA F | PFMPA | Total | <MDL | U cn |  | ng/g | 0.12 | 0.96 |  | Tissue | EPA 1633 | 09/15/2022 | 08:14 |  | 07/24/2022 | 13:00 |  | N2022006-LMB-02 |  |  | Asnacomet Pond | 6 | 42.4563 | -71.9837 | X | N | R | -- | LMB | 1 | 300 | -- | -- | -- | -- | 353 | -- | -- | -- | -- | M | -- | -- | -- | -- | 300 | 353
Eurofins Lancaster Laboratories Environment Testing, LLC | 410-92424-15 | N2022006-LMB-02 | NEtFOSAA | NEtFOSAA | Total | <MDL | U cn |  | ng/g | 1.6 | 4.8 |  | Tissue | EPA 1633 | 09/23/2022 | 00:36 |  | 07/24/2022 | 13:00 |  | N2022006-LMB-02 |  |  | Asnacomet Pond | 6 | 42.4563 | -71.9837 | X | N | R | -- | LMB | 1 | 300 | -- | -- | -- | -- | 353 | -- | -- | -- | -- | M | -- | -- | -- | -- | 300 | 353
Eurofins Lancaster Laboratories Environment Testing, LLC | 410-99056-3 | N2022040-WP-01 | 11Cl-PF3OUdS | 11Cl-PF3OUdS | Total | <MDL | U |  | ng/g | 0.25 | 2.0 |  | Tissue | EPA 1633 | 10/20/2022 | 14:28 |  | 09/13/2022 | 15:30 |  | N2022040-WP-01 |  |  | Blackstone River | 40 | 42.1289 | -71.6367 |  | N | R | -- | WP | 2 | 243 | 222 | -- | -- | -- | 224 | 172 | -- | -- | -- | F | F | -- | -- | -- | 232.5 | 198
Eurofins Lancaster Laboratories Environment Testing, LLC | 410-99056-3 | N2022040-WP-01 | 3:3 FTCA | 3:3FTCA | Total | <MDL | U |  | ng/g | 0.72 | 2.5 |  | Tissue | EPA 1633 | 10/20/2022 | 14:28 |  | 09/13/2022 | 15:30 |  | N2022040-WP-01 |  |  | Blackstone River | 40 | 42.1289 | -71.6367 |  | N | R | -- | WP | 2 | 243 | 222 | -- | -- | -- | 224 | 172 | -- | -- | -- | F | F | -- | -- | -- | 232.5 | 198
Eurofins Lancaster Laboratories Environment Testing, LLC | 410-99056-3 | N2022040-WP-01 | 5:3 FTCA | 5:3FTCA | Total | <MDL | U |  | ng/g | 2.1 | 12 |  | Tissue | EPA 1633 | 10/20/2022 | 14:28 |  | 09/13/2022 | 15:30 |  | N2022040-WP-01 |  |  | Blackstone River | 40 | 42.1289 | -71.6367 |  | N | R | -- | WP | 2 | 243 | 222 | -- | -- | -- | 224 | 172 | -- | -- | -- | F | F | -- | -- | -- | 232.5 | 198
Eurofins Lancaster Laboratories Environment Testing, LLC | 410-99056-3 | N2022040-WP-01 | 6:2 FTS | 6:2FTS | Total | <MDL | U |  | ng/g | 1.4 | 3.0 |  | Tissue | EPA 1633 | 10/20/2022 | 14:28 |  | 09/13/2022 | 15:30 |  | N2022040-WP-01 |  |  | Blackstone River | 40 | 42.1289 | -71.6367 |  | N | R | -- | WP | 2 | 243 | 222 | -- | -- | -- | 224 | 172 | -- | -- | -- | F | F | -- | -- | -- | 232.5 | 198
Eurofins Lancaster Laboratories Environment Testing, LLC | 410-99056-3 | N2022040-WP-01 | 7:3 FTCA | 7:3FTCA | Total | <MDL | U |  | ng/g | 3.0 | 12 |  | Tissue | EPA 1633 | 10/20/2022 | 14:28 |  | 09/13/2022 | 15:30 |  | N2022040-WP-01 |  |  | Blackstone River | 40 | 42.1289 | -71.6367 |  | N | R | -- | WP | 2 | 243 | 222 | -- | -- | -- | 224 | 172 | -- | -- | -- | F | F | -- | -- | -- | 232.5 | 198
Eurofins Lancaster Laboratories Environment Testing, LLC | 410-99056-3 | N2022040-WP-01 | 8:2 FTS | 8:2FTS | Total | <MDL | U |  | ng/g | 0.68 | 2.0 |  | Tissue | EPA 1633 | 10/20/2022 | 14:28 |  | 09/13/2022 | 15:30 |  | N2022040-WP-01 |  |  | Blackstone River | 40 | 42.1289 | -71.6367 |  | N | R | -- | WP | 2 | 243 | 222 | -- | -- | -- | 224 | 172 | -- | -- | -- | F | F | -- | -- | -- | 232.5 | 198
Eurofins Lancaster Laboratories Environment Testing, LLC | 410-99056-3 | N2022040-WP-01 | 9Cl-PF3ONS | 9Cl-PF3ONS | Total | <MDL | U |  | ng/g | 0.26 | 2.0 |  | Tissue | EPA 1633 | 10/20/2022 | 14:28 |  | 09/13/2022 | 15:30 |  | N2022040-WP-01 |  |  | Blackstone River | 40 | 42.1289 | -71.6367 |  | N | R | -- | WP | 2 | 243 | 222 | -- | -- | -- | 224 | 172 | -- | -- | -- | F | F | -- | -- | -- | 232.5 | 198
Eurofins Lancaster Laboratories Environment Testing, LLC | 410-99056-3 | N2022040-WP-01 | DONA | ADONA | Total | <MDL | U |  | ng/g | 0.40 | 2.0 |  | Tissue | EPA 1633 | 10/20/2022 | 14:28 |  | 09/13/2022 | 15:30 |  | N2022040-WP-01 |  |  | Blackstone River | 40 | 42.1289 | -71.6367 |  | N | R | -- | WP | 2 | 243 | 222 | -- | -- | -- | 224 | 172 | -- | -- | -- | F | F | -- | -- | -- | 232.5 | 198
Eurofins Lancaster Laboratories Environment Testing, LLC | 410-99056-3 | N2022040-WP-01 | HFPO-DA | HFPO-DA | Total | <MDL | U |  | ng/g | 0.26 | 2.0 |  | Tissue | EPA 1633 | 10/20/2022 | 14:28 |  | 09/13/2022 | 15:30 |  | N2022040-WP-01 |  |  | Blackstone River | 40 | 42.1289 | -71.6367 |  | N | R | -- | WP | 2 | 243 | 222 | -- | -- | -- | 224 | 172 | -- | -- | -- | F | F | -- | -- | -- | 232.5 | 198
Eurofins Lancaster Laboratories Environment Testing, LLC | 410-99056-3 | N2022040-WP-01 | NEtFOSA | NEtFOSA | Total | <MDL | U |  | ng/g | 0.10 | 0.50 |  | Tissue | EPA 1633 | 10/20/2022 | 14:28 |  | 09/13/2022 | 15:30 |  | N2022040-WP-01 |  |  | Blackstone River | 40 | 42.1289 | -71.6367 |  | N | R | -- | WP | 2 | 243 | 222 | -- | -- | -- | 224 | 172 | -- | -- | -- | F | F | -- | -- | -- | 232.5 | 198
Eurofins Lancaster Laboratories Environment Testing, LLC | 410-99056-3 | N2022040-WP-01 | NEtFOSE | NEtFOSE | Total | <MDL | U |  | ng/g | 1.9 | 5.0 |  | Tissue | EPA 1633 | 10/20/2022 | 14:28 |  | 09/13/2022 | 15:30 |  | N2022040-WP-01 |  |  | Blackstone River | 40 | 42.1289 | -71.6367 |  | N | R | -- | WP | 2 | 243 | 222 | -- | -- | -- | 224 | 172 | -- | -- | -- | F | F | -- | -- | -- | 232.5 | 198
Eurofins Lancaster Laboratories Environment Testing, LLC | 410-99056-3 | N2022040-WP-01 | NMeFOSA | NMeFOSA | Total | <MDL | U |  | ng/g | 0.075 | 0.50 |  | Tissue | EPA 1633 | 10/20/2022 | 14:28 |  | 09/13/2022 | 15:30 |  | N2022040-WP-01 |  |  | Blackstone River | 40 | 42.1289 | -71.6367 |  | N | R | -- | WP | 2 | 243 | 222 | -- | -- | -- | 224 | 172 | -- | -- | -- | F | F | -- | -- | -- | 232.5 | 198
Eurofins Lancaster Laboratories Environment Testing, LLC | 410-99056-3 | N2022040-WP-01 | NMeFOSAA | NMeFOSAA | Total | <MDL | U |  | ng/g | 0.21 | 0.50 |  | Tissue | EPA 1633 | 10/20/2022 | 14:28 |  | 09/13/2022 | 15:30 |  | N2022040-WP-01 |  |  | Blackstone River | 40 | 42.1289 | -71.6367 |  | N | R | -- | WP | 2 | 243 | 222 | -- | -- | -- | 224 | 172 | -- | -- | -- | F | F | -- | -- | -- | 232.5 | 198
Eurofins Lancaster Laboratories Environment Testing, LLC | 410-99056-3 | N2022040-WP-01 | NMeFOSE | NMeFOSE | Total | <MDL | U |  | ng/g | 0.68 | 5.0 |  | Tissue | EPA 1633 | 10/20/2022 | 14:28 |  | 09/13/2022 | 15:30 |  | N2022040-WP-01 |  |  | Blackstone River | 40 | 42.1289 | -71.6367 |  | N | R | -- | WP | 2 | 243 | 222 | -- | -- | -- | 224 | 172 | -- | -- | -- | F | F | -- | -- | -- | 232.5 | 198
Eurofins Lancaster Laboratories Environment Testing, LLC | 410-99056-3 | N2022040-WP-01 | Perfluorobutanesulfonic acid | PFBS | Total | <MDL | U |  | ng/g | 0.17 | 0.50 |  | Tissue | EPA 1633 | 10/20/2022 | 14:28 |  | 09/13/2022 | 15:30 |  | N2022040-WP-01 |  |  | Blackstone River | 40 | 42.1289 | -71.6367 |  | N | R | -- | WP | 2 | 243 | 222 | -- | -- | -- | 224 | 172 | -- | -- | -- | F | F | -- | -- | -- | 232.5 | 198
Eurofins Lancaster Laboratories Environment Testing, LLC | 410-99056-3 | N2022040-WP-01 | Perfluorobutanoic acid | PFBA | Total | <MDL | U |  | ng/g | 0.36 | 2.0 |  | Tissue | EPA 1633 | 10/20/2022 | 14:28 |  | 09/13/2022 | 15:30 |  | N2022040-WP-01 |  |  | Blackstone River | 40 | 42.1289 | -71.6367 |  | N | R | -- | WP | 2 | 243 | 222 | -- | -- | -- | 224 | 172 | -- | -- | -- | F | F | -- | -- | -- | 232.5 | 198
Eurofins Lancaster Laboratories Environment Testing, LLC | 410-99056-3 | N2022040-WP-01 | Perfluorodecanesulfonic acid | PFDS | Total | 0.64 |  |  | ng/g | 0.20 | 0.50 |  | Tissue | EPA 1633 | 10/20/2022 | 14:28 |  | 09/13/2022 | 15:30 |  | N2022040-WP-01 | 0.64 |  | Blackstone River | 40 | 42.1289 | -71.6367 |  | N | R | -- | WP | 2 | 243 | 222 | -- | -- | -- | 224 | 172 | -- | -- | -- | F | F | -- | -- | -- | 232.5 | 198
Eurofins Lancaster Laboratories Environment Testing, LLC | 410-99056-3 | N2022040-WP-01 | Perfluorodecanoic acid | PFDA | Total | 0.28 | J | carried forward lab qual and translated to "j" | ng/g | 0.21 | 0.50 |  | Tissue | EPA 1633 | 10/20/2022 | 14:28 |  | 09/13/2022 | 15:30 | j | N2022040-WP-01 | 0.28 |  | Blackstone River | 40 | 42.1289 | -71.6367 |  | N | R | -- | WP | 2 | 243 | 222 | -- | -- | -- | 224 | 172 | -- | -- | -- | F | F | -- | -- | -- | 232.5 | 198
Eurofins Lancaster Laboratories Environment Testing, LLC | 410-99056-3 | N2022040-WP-01 | Perfluorododecanesulfonic acid (PFDoS) | PFDoS | Total | <MDL | U |  | ng/g | 0.11 | 0.50 |  | Tissue | EPA 1633 | 10/20/2022 | 14:28 |  | 09/13/2022 | 15:30 |  | N2022040-WP-01 |  |  | Blackstone River | 40 | 42.1289 | -71.6367 |  | N | R | -- | WP | 2 | 243 | 222 | -- | -- | -- | 224 | 172 | -- | -- | -- | F | F | -- | -- | -- | 232.5 | 198
Eurofins Lancaster Laboratories Environment Testing, LLC | 410-99056-3 | N2022040-WP-01 | Perfluorododecanoic acid | PFDoA | Total | 0.61 |  |  | ng/g | 0.079 | 0.50 |  | Tissue | EPA 1633 | 10/20/2022 | 14:28 |  | 09/13/2022 | 15:30 |  | N2022040-WP-01 | 0.61 |  | Blackstone River | 40 | 42.1289 | -71.6367 |  | N | R | -- | WP | 2 | 243 | 222 | -- | -- | -- | 224 | 172 | -- | -- | -- | F | F | -- | -- | -- | 232.5 | 198
Eurofins Lancaster Laboratories Environment Testing, LLC | 410-99056-3 | N2022040-WP-01 | Perfluoroheptanesulfonic acid | PFHpS | Total | <MDL | U |  | ng/g | 0.12 | 0.50 |  | Tissue | EPA 1633 | 10/20/2022 | 14:28 |  | 09/13/2022 | 15:30 |  | N2022040-WP-01 |  |  | Blackstone River | 40 | 42.1289 | -71.6367 |  | N | R | -- | WP | 2 | 243 | 222 | -- | -- | -- | 224 | 172 | -- | -- | -- | F | F | -- | -- | -- | 232.5 | 198
Eurofins Lancaster Laboratories Environment Testing, LLC | 410-99056-3 | N2022040-WP-01 | Perfluoroheptanoic acid | PFHpA | Total | <MDL | U |  | ng/g | 0.12 | 0.50 |  | Tissue | EPA 1633 | 10/20/2022 | 14:28 |  | 09/13/2022 | 15:30 |  | N2022040-WP-01 |  |  | Blackstone River | 40 | 42.1289 | -71.6367 |  | N | R | -- | WP | 2 | 243 | 222 | -- | -- | -- | 224 | 172 | -- | -- | -- | F | F | -- | -- | -- | 232.5 | 198
Eurofins Lancaster Laboratories Environment Testing, LLC | 410-99056-3 | N2022040-WP-01 | Perfluorohexanesulfonic acid | PFHxS | Total | <MDL | U |  | ng/g | 0.077 | 0.50 |  | Tissue | EPA 1633 | 10/20/2022 | 14:28 |  | 09/13/2022 | 15:30 |  | N2022040-WP-01 |  |  | Blackstone River | 40 | 42.1289 | -71.6367 |  | N | R | -- | WP | 2 | 243 | 222 | -- | -- | -- | 224 | 172 | -- | -- | -- | F | F | -- | -- | -- | 232.5 | 198
Eurofins Lancaster Laboratories Environment Testing, LLC | 410-99056-3 | N2022040-WP-01 | Perfluorohexanoic acid | PFHxA | Total | <MDL | U |  | ng/g | 0.17 | 0.50 |  | Tissue | EPA 1633 | 10/20/2022 | 14:28 |  | 09/13/2022 | 15:30 |  | N2022040-WP-01 |  |  | Blackstone River | 40 | 42.1289 | -71.6367 |  | N | R | -- | WP | 2 | 243 | 222 | -- | -- | -- | 224 | 172 | -- | -- | -- | F | F | -- | -- | -- | 232.5 | 198
Eurofins Lancaster Laboratories Environment Testing, LLC | 410-99056-3 | N2022040-WP-01 | Perfluorononanesulfonic acid | PFNS | Total | <MDL | U cn |  | ng/g | 0.092 | 0.50 |  | Tissue | EPA 1633 | 10/20/2022 | 14:28 |  | 09/13/2022 | 15:30 |  | N2022040-WP-01 |  |  | Blackstone River | 40 | 42.1289 | -71.6367 |  | N | R | -- | WP | 2 | 243 | 222 | -- | -- | -- | 224 | 172 | -- | -- | -- | F | F | -- | -- | -- | 232.5 | 198
Eurofins Lancaster Laboratories Environment Testing, LLC | 410-99056-3 | N2022040-WP-01 | Perfluorononanoic acid | PFNA | Total | <MDL | U |  | ng/g | 0.15 | 0.50 |  | Tissue | EPA 1633 | 10/20/2022 | 14:28 |  | 09/13/2022 | 15:30 |  | N2022040-WP-01 |  |  | Blackstone River | 40 | 42.1289 | -71.6367 |  | N | R | -- | WP | 2 | 243 | 222 | -- | -- | -- | 224 | 172 | -- | -- | -- | F | F | -- | -- | -- | 232.5 | 198
Eurofins Lancaster Laboratories Environment Testing, LLC | 410-99056-3 | N2022040-WP-01 | Perfluorooctanesulfonamide | PFOSA | Total | 0.32 | J | carried forward lab qual and translated to "j" | ng/g | 0.094 | 0.50 |  | Tissue | EPA 1633 | 10/20/2022 | 14:28 |  | 09/13/2022 | 15:30 | j | N2022040-WP-01 | 0.32 |  | Blackstone River | 40 | 42.1289 | -71.6367 |  | N | R | -- | WP | 2 | 243 | 222 | -- | -- | -- | 224 | 172 | -- | -- | -- | F | F | -- | -- | -- | 232.5 | 198
Eurofins Lancaster Laboratories Environment Testing, LLC | 410-99056-3 | N2022040-WP-01 | Perfluorooctanesulfonic acid | PFOS | Total | 5.6 |  |  | ng/g | 0.12 | 0.50 |  | Tissue | EPA 1633 | 10/20/2022 | 14:28 |  | 09/13/2022 | 15:30 |  | N2022040-WP-01 | 5.6 | 1 | Blackstone River | 40 | 42.1289 | -71.6367 |  | N | R | -- | WP | 2 | 243 | 222 | -- | -- | -- | 224 | 172 | -- | -- | -- | F | F | -- | -- | -- | 232.5 | 198
Eurofins Lancaster Laboratories Environment Testing, LLC | 410-99056-3 | N2022040-WP-01 | Perfluorooctanoic acid | PFOA | Total | <MDL | U |  | ng/g | 0.20 | 0.50 |  | Tissue | EPA 1633 | 10/20/2022 | 14:28 |  | 09/13/2022 | 15:30 |  | N2022040-WP-01 |  |  | Blackstone River | 40 | 42.1289 | -71.6367 |  | N | R | -- | WP | 2 | 243 | 222 | -- | -- | -- | 224 | 172 | -- | -- | -- | F | F | -- | -- | -- | 232.5 | 198
Eurofins Lancaster Laboratories Environment Testing, LLC | 410-99056-3 | N2022040-WP-01 | Perfluoropentanesulfonic acid | PFPeS | Total | <MDL | U |  | ng/g | 0.092 | 0.50 |  | Tissue | EPA 1633 | 10/20/2022 | 14:28 |  | 09/13/2022 | 15:30 |  | N2022040-WP-01 |  |  | Blackstone River | 40 | 42.1289 | -71.6367 |  | N | R | -- | WP | 2 | 243 | 222 | -- | -- | -- | 224 | 172 | -- | -- | -- | F | F | -- | -- | -- | 232.5 | 198
Eurofins Lancaster Laboratories Environment Testing, LLC | 410-99056-3 | N2022040-WP-01 | Perfluoropentanoic acid | PFPeA | Total | <MDL | U |  | ng/g | 0.13 | 1.0 |  | Tissue | EPA 1633 | 10/20/2022 | 14:28 |  | 09/13/2022 | 15:30 |  | N2022040-WP-01 |  |  | Blackstone River | 40 | 42.1289 | -71.6367 |  | N | R | -- | WP | 2 | 243 | 222 | -- | -- | -- | 224 | 172 | -- | -- | -- | F | F | -- | -- | -- | 232.5 | 198
Eurofins Lancaster Laboratories Environment Testing, LLC | 410-99056-3 | N2022040-WP-01 | Perfluorotetradecanoic acid | PFTeDA | Total | 0.70 |  |  | ng/g | 0.10 | 0.50 |  | Tissue | EPA 1633 | 10/20/2022 | 14:28 |  | 09/13/2022 | 15:30 |  | N2022040-WP-01 | 0.7 |  | Blackstone River | 40 | 42.1289 | -71.6367 |  | N | R | -- | WP | 2 | 243 | 222 | -- | -- | -- | 224 | 172 | -- | -- | -- | F | F | -- | -- | -- | 232.5 | 198
Eurofins Lancaster Laboratories Environment Testing, LLC | 410-99056-3 | N2022040-WP-01 | Perfluorotridecanoic acid | PFTrDA | Total | 0.41 | J | carried forward lab qual and translated to "j" | ng/g | 0.080 | 0.50 |  | Tissue | EPA 1633 | 10/20/2022 | 14:28 |  | 09/13/2022 | 15:30 | j | N2022040-WP-01 | 0.41 |  | Blackstone River | 40 | 42.1289 | -71.6367 |  | N | R | -- | WP | 2 | 243 | 222 | -- | -- | -- | 224 | 172 | -- | -- | -- | F | F | -- | -- | -- | 232.5 | 198
Eurofins Lancaster Laboratories Environment Testing, LLC | 410-99056-3 | N2022040-WP-01 | Perfluoroundecanoic acid | PFUnA | Total | 0.41 | J | carried forward lab qual and translated to "j" | ng/g | 0.13 | 0.50 |  | Tissue | EPA 1633 | 10/20/2022 | 14:28 |  | 09/13/2022 | 15:30 | j | N2022040-WP-01 | 0.41 |  | Blackstone River | 40 | 42.1289 | -71.6367 |  | N | R | -- | WP | 2 | 243 | 222 | -- | -- | -- | 224 | 172 | -- | -- | -- | F | F | -- | -- | -- | 232.5 | 198
Eurofins Lancaster Laboratories Environment Testing, LLC | 410-99056-3 | N2022040-WP-01 | PES | PFEESA | Total | <MDL | U |  | ng/g | 0.23 | 1.0 |  | Tissue | EPA 1633 | 10/20/2022 | 14:28 |  | 09/13/2022 | 15:30 |  | N2022040-WP-01 |  |  | Blackstone River | 40 | 42.1289 | -71.6367 |  | N | R | -- | WP | 2 | 243 | 222 | -- | -- | -- | 224 | 172 | -- | -- | -- | F | F | -- | -- | -- | 232.5 | 198
Eurofins Lancaster Laboratories Environment Testing, LLC | 410-99056-3 | N2022040-WP-01 | PFECA A | PFMBA | Total | <MDL | U |  | ng/g | 0.20 | 1.0 |  | Tissue | EPA 1633 | 10/20/2022 | 14:28 |  | 09/13/2022 | 15:30 |  | N2022040-WP-01 |  |  | Blackstone River | 40 | 42.1289 | -71.6367 |  | N | R | -- | WP | 2 | 243 | 222 | -- | -- | -- | 224 | 172 | -- | -- | -- | F | F | -- | -- | -- | 232.5 | 198
Eurofins Lancaster Laboratories Environment Testing, LLC | 410-99056-3 | N2022040-WP-01 | PFECA B | NFDHA | Total | <MDL | U |  | ng/g | 0.39 | 1.0 |  | Tissue | EPA 1633 | 10/20/2022 | 14:28 |  | 09/13/2022 | 15:30 |  | N2022040-WP-01 |  |  | Blackstone River | 40 | 42.1289 | -71.6367 |  | N | R | -- | WP | 2 | 243 | 222 | -- | -- | -- | 224 | 172 | -- | -- | -- | F | F | -- | -- | -- | 232.5 | 198
Eurofins Lancaster Laboratories Environment Testing, LLC | 410-99056-3 | N2022040-WP-01 | PFECA F | PFMPA | Total | <MDL | U |  | ng/g | 0.12 | 1.0 |  | Tissue | EPA 1633 | 10/20/2022 | 14:28 |  | 09/13/2022 | 15:30 |  | N2022040-WP-01 |  |  | Blackstone River | 40 | 42.1289 | -71.6367 |  | N | R | -- | WP | 2 | 243 | 222 | -- | -- | -- | 224 | 172 | -- | -- | -- | F | F | -- | -- | -- | 232.5 | 198
Eurofins Lancaster Laboratories Environment Testing, LLC | 410-99056-3 | N2022040-WP-01 | 4:2 FTS | 4:2FTS | Total | <MDL | U |  | ng/g | 5.5 | 20 |  | Tissue | EPA 1633 | 10/21/2022 | 00:43 |  | 09/13/2022 | 15:30 |  | N2022040-WP-01 |  |  | Blackstone River | 40 | 42.1289 | -71.6367 |  | N | R | -- | WP | 2 | 243 | 222 | -- | -- | -- | 224 | 172 | -- | -- | -- | F | F | -- | -- | -- | 232.5 | 198
Eurofins Lancaster Laboratories Environment Testing, LLC | 410-99056-3 | N2022040-WP-01 | NEtFOSAA | NEtFOSAA | Total | <MDL | U |  | ng/g | 1.7 | 5.0 |  | Tissue | EPA 1633 | 10/21/2022 | 00:43 |  | 09/13/2022 | 15:30 |  | N2022040-WP-01 |  |  | Blackstone River | 40 | 42.1289 | -71.6367 |  | N | R | -- | WP | 2 | 243 | 222 | -- | -- | -- | 224 | 172 | -- | -- | -- | F | F | -- | -- | -- | 232.5 | 198
Eurofins Lancaster Laboratories Environment Testing, LLC | 410-99056-5 | N2022040-WP-02 | 11Cl-PF3OUdS | 11Cl-PF3OUdS | Total | <MDL | U |  | ng/g | 0.25 | 2.0 |  | Tissue | EPA 1633 | 10/20/2022 | 14:54 |  | 09/13/2022 | 15:30 |  | N2022040-WP-02 |  |  | Blackstone River | 40 | 42.1289 | -71.6367 |  | N | R | -- | WP | 2 | 204 | 188 | -- | -- | -- | 113 | 98 | -- | -- | -- | M | M | -- | -- | -- | 196 | 105.5
Eurofins Lancaster Laboratories Environment Testing, LLC | 410-99056-5 | N2022040-WP-02 | 3:3 FTCA | 3:3FTCA | Total | <MDL | U |  | ng/g | 0.72 | 2.5 |  | Tissue | EPA 1633 | 10/20/2022 | 14:54 |  | 09/13/2022 | 15:30 |  | N2022040-WP-02 |  |  | Blackstone River | 40 | 42.1289 | -71.6367 |  | N | R | -- | WP | 2 | 204 | 188 | -- | -- | -- | 113 | 98 | -- | -- | -- | M | M | -- | -- | -- | 196 | 105.5
Eurofins Lancaster Laboratories Environment Testing, LLC | 410-99056-5 | N2022040-WP-02 | 5:3 FTCA | 5:3FTCA | Total | <MDL | U |  | ng/g | 2.1 | 13 |  | Tissue | EPA 1633 | 10/20/2022 | 14:54 |  | 09/13/2022 | 15:30 |  | N2022040-WP-02 |  |  | Blackstone River | 40 | 42.1289 | -71.6367 |  | N | R | -- | WP | 2 | 204 | 188 | -- | -- | -- | 113 | 98 | -- | -- | -- | M | M | -- | -- | -- | 196 | 105.5
Eurofins Lancaster Laboratories Environment Testing, LLC | 410-99056-5 | N2022040-WP-02 | 6:2 FTS | 6:2FTS | Total | <MDL | U |  | ng/g | 1.4 | 3.0 |  | Tissue | EPA 1633 | 10/20/2022 | 14:54 |  | 09/13/2022 | 15:30 |  | N2022040-WP-02 |  |  | Blackstone River | 40 | 42.1289 | -71.6367 |  | N | R | -- | WP | 2 | 204 | 188 | -- | -- | -- | 113 | 98 | -- | -- | -- | M | M | -- | -- | -- | 196 | 105.5
Eurofins Lancaster Laboratories Environment Testing, LLC | 410-99056-5 | N2022040-WP-02 | 7:3 FTCA | 7:3FTCA | Total | <MDL | U |  | ng/g | 3.0 | 13 |  | Tissue | EPA 1633 | 10/20/2022 | 14:54 |  | 09/13/2022 | 15:30 |  | N2022040-WP-02 |  |  | Blackstone River | 40 | 42.1289 | -71.6367 |  | N | R | -- | WP | 2 | 204 | 188 | -- | -- | -- | 113 | 98 | -- | -- | -- | M | M | -- | -- | -- | 196 | 105.5
Eurofins Lancaster Laboratories Environment Testing, LLC | 410-99056-5 | N2022040-WP-02 | 9Cl-PF3ONS | 9Cl-PF3ONS | Total | <MDL | U |  | ng/g | 0.26 | 2.0 |  | Tissue | EPA 1633 | 10/20/2022 | 14:54 |  | 09/13/2022 | 15:30 |  | N2022040-WP-02 |  |  | Blackstone River | 40 | 42.1289 | -71.6367 |  | N | R | -- | WP | 2 | 204 | 188 | -- | -- | -- | 113 | 98 | -- | -- | -- | M | M | -- | -- | -- | 196 | 105.5
Eurofins Lancaster Laboratories Environment Testing, LLC | 410-99056-5 | N2022040-WP-02 | DONA | ADONA | Total | <MDL | U |  | ng/g | 0.40 | 2.0 |  | Tissue | EPA 1633 | 10/20/2022 | 14:54 |  | 09/13/2022 | 15:30 |  | N2022040-WP-02 |  |  | Blackstone River | 40 | 42.1289 | -71.6367 |  | N | R | -- | WP | 2 | 204 | 188 | -- | -- | -- | 113 | 98 | -- | -- | -- | M | M | -- | -- | -- | 196 | 105.5
Eurofins Lancaster Laboratories Environment Testing, LLC | 410-99056-5 | N2022040-WP-02 | HFPO-DA | HFPO-DA | Total | <MDL | U |  | ng/g | 0.26 | 2.0 |  | Tissue | EPA 1633 | 10/20/2022 | 14:54 |  | 09/13/2022 | 15:30 |  | N2022040-WP-02 |  |  | Blackstone River | 40 | 42.1289 | -71.6367 |  | N | R | -- | WP | 2 | 204 | 188 | -- | -- | -- | 113 | 98 | -- | -- | -- | M | M | -- | -- | -- | 196 | 105.5
Eurofins Lancaster Laboratories Environment Testing, LLC | 410-99056-5 | N2022040-WP-02 | NEtFOSA | NEtFOSA | Total | <MDL | U |  | ng/g | 0.10 | 0.50 |  | Tissue | EPA 1633 | 10/20/2022 | 14:54 |  | 09/13/2022 | 15:30 |  | N2022040-WP-02 |  |  | Blackstone River | 40 | 42.1289 | -71.6367 |  | N | R | -- | WP | 2 | 204 | 188 | -- | -- | -- | 113 | 98 | -- | -- | -- | M | M | -- | -- | -- | 196 | 105.5
Eurofins Lancaster Laboratories Environment Testing, LLC | 410-99056-5 | N2022040-WP-02 | NEtFOSE | NEtFOSE | Total | <MDL | U |  | ng/g | 1.9 | 5.0 |  | Tissue | EPA 1633 | 10/20/2022 | 14:54 |  | 09/13/2022 | 15:30 |  | N2022040-WP-02 |  |  | Blackstone River | 40 | 42.1289 | -71.6367 |  | N | R | -- | WP | 2 | 204 | 188 | -- | -- | -- | 113 | 98 | -- | -- | -- | M | M | -- | -- | -- | 196 | 105.5
Eurofins Lancaster Laboratories Environment Testing, LLC | 410-99056-5 | N2022040-WP-02 | NMeFOSA | NMeFOSA | Total | <MDL | U |  | ng/g | 0.075 | 0.50 |  | Tissue | EPA 1633 | 10/20/2022 | 14:54 |  | 09/13/2022 | 15:30 |  | N2022040-WP-02 |  |  | Blackstone River | 40 | 42.1289 | -71.6367 |  | N | R | -- | WP | 2 | 204 | 188 | -- | -- | -- | 113 | 98 | -- | -- | -- | M | M | -- | -- | -- | 196 | 105.5
Eurofins Lancaster Laboratories Environment Testing, LLC | 410-99056-5 | N2022040-WP-02 | NMeFOSAA | NMeFOSAA | Total | <MDL | U |  | ng/g | 0.21 | 0.50 |  | Tissue | EPA 1633 | 10/20/2022 | 14:54 |  | 09/13/2022 | 15:30 |  | N2022040-WP-02 |  |  | Blackstone River | 40 | 42.1289 | -71.6367 |  | N | R | -- | WP | 2 | 204 | 188 | -- | -- | -- | 113 | 98 | -- | -- | -- | M | M | -- | -- | -- | 196 | 105.5
Eurofins Lancaster Laboratories Environment Testing, LLC | 410-99056-5 | N2022040-WP-02 | NMeFOSE | NMeFOSE | Total | <MDL | U |  | ng/g | 0.68 | 5.0 |  | Tissue | EPA 1633 | 10/20/2022 | 14:54 |  | 09/13/2022 | 15:30 |  | N2022040-WP-02 |  |  | Blackstone River | 40 | 42.1289 | -71.6367 |  | N | R | -- | WP | 2 | 204 | 188 | -- | -- | -- | 113 | 98 | -- | -- | -- | M | M | -- | -- | -- | 196 | 105.5
Eurofins Lancaster Laboratories Environment Testing, LLC | 410-99056-5 | N2022040-WP-02 | Perfluorobutanesulfonic acid | PFBS | Total | <MDL | U |  | ng/g | 0.17 | 0.50 |  | Tissue | EPA 1633 | 10/20/2022 | 14:54 |  | 09/13/2022 | 15:30 |  | N2022040-WP-02 |  |  | Blackstone River | 40 | 42.1289 | -71.6367 |  | N | R | -- | WP | 2 | 204 | 188 | -- | -- | -- | 113 | 98 | -- | -- | -- | M | M | -- | -- | -- | 196 | 105.5
Eurofins Lancaster Laboratories Environment Testing, LLC | 410-99056-5 | N2022040-WP-02 | Perfluorobutanoic acid | PFBA | Total | <MDL | U |  | ng/g | 0.36 | 2.0 |  | Tissue | EPA 1633 | 10/20/2022 | 14:54 |  | 09/13/2022 | 15:30 |  | N2022040-WP-02 |  |  | Blackstone River | 40 | 42.1289 | -71.6367 |  | N | R | -- | WP | 2 | 204 | 188 | -- | -- | -- | 113 | 98 | -- | -- | -- | M | M | -- | -- | -- | 196 | 105.5
Eurofins Lancaster Laboratories Environment Testing, LLC | 410-99056-5 | N2022040-WP-02 | Perfluorodecanesulfonic acid | PFDS | Total | 0.46 | J | carried forward lab qual and translated to "j" | ng/g | 0.20 | 0.50 |  | Tissue | EPA 1633 | 10/20/2022 | 14:54 |  | 09/13/2022 | 15:30 | j | N2022040-WP-02 | 0.46 |  | Blackstone River | 40 | 42.1289 | -71.6367 |  | N | R | -- | WP | 2 | 204 | 188 | -- | -- | -- | 113 | 98 | -- | -- | -- | M | M | -- | -- | -- | 196 | 105.5
Eurofins Lancaster Laboratories Environment Testing, LLC | 410-99056-5 | N2022040-WP-02 | Perfluorodecanoic acid | PFDA | Total | <MDL | U |  | ng/g | 0.22 | 0.50 |  | Tissue | EPA 1633 | 10/20/2022 | 14:54 |  | 09/13/2022 | 15:30 |  | N2022040-WP-02 |  |  | Blackstone River | 40 | 42.1289 | -71.6367 |  | N | R | -- | WP | 2 | 204 | 188 | -- | -- | -- | 113 | 98 | -- | -- | -- | M | M | -- | -- | -- | 196 | 105.5
Eurofins Lancaster Laboratories Environment Testing, LLC | 410-99056-5 | N2022040-WP-02 | Perfluorododecanesulfonic acid (PFDoS) | PFDoS | Total | <MDL | U |  | ng/g | 0.11 | 0.50 |  | Tissue | EPA 1633 | 10/20/2022 | 14:54 |  | 09/13/2022 | 15:30 |  | N2022040-WP-02 |  |  | Blackstone River | 40 | 42.1289 | -71.6367 |  | N | R | -- | WP | 2 | 204 | 188 | -- | -- | -- | 113 | 98 | -- | -- | -- | M | M | -- | -- | -- | 196 | 105.5
Eurofins Lancaster Laboratories Environment Testing, LLC | 410-99056-5 | N2022040-WP-02 | Perfluorododecanoic acid | PFDoA | Total | 0.36 | J | carried forward lab qual and translated to "j" | ng/g | 0.079 | 0.50 |  | Tissue | EPA 1633 | 10/20/2022 | 14:54 |  | 09/13/2022 | 15:30 | j | N2022040-WP-02 | 0.36 |  | Blackstone River | 40 | 42.1289 | -71.6367 |  | N | R | -- | WP | 2 | 204 | 188 | -- | -- | -- | 113 | 98 | -- | -- | -- | M | M | -- | -- | -- | 196 | 105.5
Eurofins Lancaster Laboratories Environment Testing, LLC | 410-99056-5 | N2022040-WP-02 | Perfluoroheptanesulfonic acid | PFHpS | Total | <MDL | U |  | ng/g | 0.12 | 0.50 |  | Tissue | EPA 1633 | 10/20/2022 | 14:54 |  | 09/13/2022 | 15:30 |  | N2022040-WP-02 |  |  | Blackstone River | 40 | 42.1289 | -71.6367 |  | N | R | -- | WP | 2 | 204 | 188 | -- | -- | -- | 113 | 98 | -- | -- | -- | M | M | -- | -- | -- | 196 | 105.5
Eurofins Lancaster Laboratories Environment Testing, LLC | 410-99056-5 | N2022040-WP-02 | Perfluoroheptanoic acid | PFHpA | Total | <MDL | U |  | ng/g | 0.12 | 0.50 |  | Tissue | EPA 1633 | 10/20/2022 | 14:54 |  | 09/13/2022 | 15:30 |  | N2022040-WP-02 |  |  | Blackstone River | 40 | 42.1289 | -71.6367 |  | N | R | -- | WP | 2 | 204 | 188 | -- | -- | -- | 113 | 98 | -- | -- | -- | M | M | -- | -- | -- | 196 | 105.5
Eurofins Lancaster Laboratories Environment Testing, LLC | 410-99056-5 | N2022040-WP-02 | Perfluorohexanesulfonic acid | PFHxS | Total | <MDL | U |  | ng/g | 0.077 | 0.50 |  | Tissue | EPA 1633 | 10/20/2022 | 14:54 |  | 09/13/2022 | 15:30 |  | N2022040-WP-02 |  |  | Blackstone River | 40 | 42.1289 | -71.6367 |  | N | R | -- | WP | 2 | 204 | 188 | -- | -- | -- | 113 | 98 | -- | -- | -- | M | M | -- | -- | -- | 196 | 105.5
Eurofins Lancaster Laboratories Environment Testing, LLC | 410-99056-5 | N2022040-WP-02 | Perfluorohexanoic acid | PFHxA | Total | <MDL | U |  | ng/g | 0.17 | 0.50 |  | Tissue | EPA 1633 | 10/20/2022 | 14:54 |  | 09/13/2022 | 15:30 |  | N2022040-WP-02 |  |  | Blackstone River | 40 | 42.1289 | -71.6367 |  | N | R | -- | WP | 2 | 204 | 188 | -- | -- | -- | 113 | 98 | -- | -- | -- | M | M | -- | -- | -- | 196 | 105.5
Eurofins Lancaster Laboratories Environment Testing, LLC | 410-99056-5 | N2022040-WP-02 | Perfluorononanesulfonic acid | PFNS | Total | <MDL | U cn |  | ng/g | 0.092 | 0.50 |  | Tissue | EPA 1633 | 10/20/2022 | 14:54 |  | 09/13/2022 | 15:30 |  | N2022040-WP-02 |  |  | Blackstone River | 40 | 42.1289 | -71.6367 |  | N | R | -- | WP | 2 | 204 | 188 | -- | -- | -- | 113 | 98 | -- | -- | -- | M | M | -- | -- | -- | 196 | 105.5
Eurofins Lancaster Laboratories Environment Testing, LLC | 410-99056-5 | N2022040-WP-02 | Perfluorononanoic acid | PFNA | Total | <MDL | U |  | ng/g | 0.15 | 0.50 |  | Tissue | EPA 1633 | 10/20/2022 | 14:54 |  | 09/13/2022 | 15:30 |  | N2022040-WP-02 |  |  | Blackstone River | 40 | 42.1289 | -71.6367 |  | N | R | -- | WP | 2 | 204 | 188 | -- | -- | -- | 113 | 98 | -- | -- | -- | M | M | -- | -- | -- | 196 | 105.5
Eurofins Lancaster Laboratories Environment Testing, LLC | 410-99056-5 | N2022040-WP-02 | Perfluorooctanesulfonamide | PFOSA | Total | 0.56 |  |  | ng/g | 0.094 | 0.50 |  | Tissue | EPA 1633 | 10/20/2022 | 14:54 |  | 09/13/2022 | 15:30 |  | N2022040-WP-02 | 0.56 |  | Blackstone River | 40 | 42.1289 | -71.6367 |  | N | R | -- | WP | 2 | 204 | 188 | -- | -- | -- | 113 | 98 | -- | -- | -- | M | M | -- | -- | -- | 196 | 105.5
Eurofins Lancaster Laboratories Environment Testing, LLC | 410-99056-5 | N2022040-WP-02 | Perfluorooctanesulfonic acid | PFOS | Total | 3.7 |  |  | ng/g | 0.12 | 0.50 |  | Tissue | EPA 1633 | 10/20/2022 | 14:54 |  | 09/13/2022 | 15:30 |  | N2022040-WP-02 | 3.7 | 1 | Blackstone River | 40 | 42.1289 | -71.6367 |  | N | R | -- | WP | 2 | 204 | 188 | -- | -- | -- | 113 | 98 | -- | -- | -- | M | M | -- | -- | -- | 196 | 105.5
Eurofins Lancaster Laboratories Environment Testing, LLC | 410-99056-5 | N2022040-WP-02 | Perfluorooctanoic acid | PFOA | Total | <MDL | U |  | ng/g | 0.20 | 0.50 |  | Tissue | EPA 1633 | 10/20/2022 | 14:54 |  | 09/13/2022 | 15:30 |  | N2022040-WP-02 |  |  | Blackstone River | 40 | 42.1289 | -71.6367 |  | N | R | -- | WP | 2 | 204 | 188 | -- | -- | -- | 113 | 98 | -- | -- | -- | M | M | -- | -- | -- | 196 | 105.5
Eurofins Lancaster Laboratories Environment Testing, LLC | 410-99056-5 | N2022040-WP-02 | Perfluoropentanesulfonic acid | PFPeS | Total | <MDL | U |  | ng/g | 0.092 | 0.50 |  | Tissue | EPA 1633 | 10/20/2022 | 14:54 |  | 09/13/2022 | 15:30 |  | N2022040-WP-02 |  |  | Blackstone River | 40 | 42.1289 | -71.6367 |  | N | R | -- | WP | 2 | 204 | 188 | -- | -- | -- | 113 | 98 | -- | -- | -- | M | M | -- | -- | -- | 196 | 105.5
Eurofins Lancaster Laboratories Environment Testing, LLC | 410-99056-5 | N2022040-WP-02 | Perfluoropentanoic acid | PFPeA | Total | <MDL | U |  | ng/g | 0.13 | 1.0 |  | Tissue | EPA 1633 | 10/20/2022 | 14:54 |  | 09/13/2022 | 15:30 |  | N2022040-WP-02 |  |  | Blackstone River | 40 | 42.1289 | -71.6367 |  | N | R | -- | WP | 2 | 204 | 188 | -- | -- | -- | 113 | 98 | -- | -- | -- | M | M | -- | -- | -- | 196 | 105.5
Eurofins Lancaster Laboratories Environment Testing, LLC | 410-99056-5 | N2022040-WP-02 | Perfluorotetradecanoic acid | PFTeDA | Total | 0.46 | J | carried forward lab qual and translated to "j" | ng/g | 0.11 | 0.50 |  | Tissue | EPA 1633 | 10/20/2022 | 14:54 |  | 09/13/2022 | 15:30 | j | N2022040-WP-02 | 0.46 |  | Blackstone River | 40 | 42.1289 | -71.6367 |  | N | R | -- | WP | 2 | 204 | 188 | -- | -- | -- | 113 | 98 | -- | -- | -- | M | M | -- | -- | -- | 196 | 105.5
Eurofins Lancaster Laboratories Environment Testing, LLC | 410-99056-5 | N2022040-WP-02 | Perfluorotridecanoic acid | PFTrDA | Total | 0.24 | J | carried forward lab qual and translated to "j" | ng/g | 0.080 | 0.50 |  | Tissue | EPA 1633 | 10/20/2022 | 14:54 |  | 09/13/2022 | 15:30 | j | N2022040-WP-02 | 0.24 |  | Blackstone River | 40 | 42.1289 | -71.6367 |  | N | R | -- | WP | 2 | 204 | 188 | -- | -- | -- | 113 | 98 | -- | -- | -- | M | M | -- | -- | -- | 196 | 105.5
Eurofins Lancaster Laboratories Environment Testing, LLC | 410-99056-5 | N2022040-WP-02 | Perfluoroundecanoic acid | PFUnA | Total | <MDL | U |  | ng/g | 0.13 | 0.50 |  | Tissue | EPA 1633 | 10/20/2022 | 14:54 |  | 09/13/2022 | 15:30 |  | N2022040-WP-02 |  |  | Blackstone River | 40 | 42.1289 | -71.6367 |  | N | R | -- | WP | 2 | 204 | 188 | -- | -- | -- | 113 | 98 | -- | -- | -- | M | M | -- | -- | -- | 196 | 105.5
Eurofins Lancaster Laboratories Environment Testing, LLC | 410-99056-5 | N2022040-WP-02 | PES | PFEESA | Total | <MDL | U |  | ng/g | 0.23 | 1.0 |  | Tissue | EPA 1633 | 10/20/2022 | 14:54 |  | 09/13/2022 | 15:30 |  | N2022040-WP-02 |  |  | Blackstone River | 40 | 42.1289 | -71.6367 |  | N | R | -- | WP | 2 | 204 | 188 | -- | -- | -- | 113 | 98 | -- | -- | -- | M | M | -- | -- | -- | 196 | 105.5
Eurofins Lancaster Laboratories Environment Testing, LLC | 410-99056-5 | N2022040-WP-02 | PFECA A | PFMBA | Total | <MDL | U |  | ng/g | 0.20 | 1.0 |  | Tissue | EPA 1633 | 10/20/2022 | 14:54 |  | 09/13/2022 | 15:30 |  | N2022040-WP-02 |  |  | Blackstone River | 40 | 42.1289 | -71.6367 |  | N | R | -- | WP | 2 | 204 | 188 | -- | -- | -- | 113 | 98 | -- | -- | -- | M | M | -- | -- | -- | 196 | 105.5
Eurofins Lancaster Laboratories Environment Testing, LLC | 410-99056-5 | N2022040-WP-02 | PFECA B | NFDHA | Total | <MDL | U |  | ng/g | 0.39 | 1.0 |  | Tissue | EPA 1633 | 10/20/2022 | 14:54 |  | 09/13/2022 | 15:30 |  | N2022040-WP-02 |  |  | Blackstone River | 40 | 42.1289 | -71.6367 |  | N | R | -- | WP | 2 | 204 | 188 | -- | -- | -- | 113 | 98 | -- | -- | -- | M | M | -- | -- | -- | 196 | 105.5
Eurofins Lancaster Laboratories Environment Testing, LLC | 410-99056-5 | N2022040-WP-02 | PFECA F | PFMPA | Total | <MDL | U |  | ng/g | 0.12 | 1.0 |  | Tissue | EPA 1633 | 10/20/2022 | 14:54 |  | 09/13/2022 | 15:30 |  | N2022040-WP-02 |  |  | Blackstone River | 40 | 42.1289 | -71.6367 |  | N | R | -- | WP | 2 | 204 | 188 | -- | -- | -- | 113 | 98 | -- | -- | -- | M | M | -- | -- | -- | 196 | 105.5
Eurofins Lancaster Laboratories Environment Testing, LLC | 410-99056-5 | N2022040-WP-02 | 4:2 FTS | 4:2FTS | Total | <MDL | U |  | ng/g | 5.6 | 20 |  | Tissue | EPA 1633 | 10/21/2022 | 02:15 |  | 09/13/2022 | 15:30 |  | N2022040-WP-02 |  |  | Blackstone River | 40 | 42.1289 | -71.6367 |  | N | R | -- | WP | 2 | 204 | 188 | -- | -- | -- | 113 | 98 | -- | -- | -- | M | M | -- | -- | -- | 196 | 105.5
Eurofins Lancaster Laboratories Environment Testing, LLC | 410-99056-5 | N2022040-WP-02 | 8:2 FTS | 8:2FTS | Total | <MDL | U cn |  | ng/g | 6.8 | 20 |  | Tissue | EPA 1633 | 10/21/2022 | 02:15 |  | 09/13/2022 | 15:30 |  | N2022040-WP-02 |  |  | Blackstone River | 40 | 42.1289 | -71.6367 |  | N | R | -- | WP | 2 | 204 | 188 | -- | -- | -- | 113 | 98 | -- | -- | -- | M | M | -- | -- | -- | 196 | 105.5
Eurofins Lancaster Laboratories Environment Testing, LLC | 410-99056-5 | N2022040-WP-02 | NEtFOSAA | NEtFOSAA | Total | <MDL | U |  | ng/g | 1.7 | 5.0 |  | Tissue | EPA 1633 | 10/21/2022 | 02:15 |  | 09/13/2022 | 15:30 |  | N2022040-WP-02 |  |  | Blackstone River | 40 | 42.1289 | -71.6367 |  | N | R | -- | WP | 2 | 204 | 188 | -- | -- | -- | 113 | 98 | -- | -- | -- | M | M | -- | -- | -- | 196 | 105.5
Eurofins Lancaster Laboratories Environment Testing, LLC | 410-99056-6 | N2022040-YP-03 | 11Cl-PF3OUdS | 11Cl-PF3OUdS | Total | <MDL | U |  | ng/g | 0.25 | 2.0 |  | Tissue | EPA 1633 | 10/20/2022 | 15:07 |  | 09/13/2022 | 15:30 |  | N2022040-YP-03 |  |  | Blackstone River | 40 | 42.1289 | -71.6367 |  | N | R | -- | YP | 1 | 193 | -- | -- | -- | -- | 77 | -- | -- | -- | -- | M | -- | -- | -- | -- | 193 | 77
Eurofins Lancaster Laboratories Environment Testing, LLC | 410-99056-6 | N2022040-YP-03 | 3:3 FTCA | 3:3FTCA | Total | <MDL | U |  | ng/g | 0.72 | 2.5 |  | Tissue | EPA 1633 | 10/20/2022 | 15:07 |  | 09/13/2022 | 15:30 |  | N2022040-YP-03 |  |  | Blackstone River | 40 | 42.1289 | -71.6367 |  | N | R | -- | YP | 1 | 193 | -- | -- | -- | -- | 77 | -- | -- | -- | -- | M | -- | -- | -- | -- | 193 | 77
Eurofins Lancaster Laboratories Environment Testing, LLC | 410-99056-6 | N2022040-YP-03 | 5:3 FTCA | 5:3FTCA | Total | <MDL | U |  | ng/g | 2.1 | 13 |  | Tissue | EPA 1633 | 10/20/2022 | 15:07 |  | 09/13/2022 | 15:30 |  | N2022040-YP-03 |  |  | Blackstone River | 40 | 42.1289 | -71.6367 |  | N | R | -- | YP | 1 | 193 | -- | -- | -- | -- | 77 | -- | -- | -- | -- | M | -- | -- | -- | -- | 193 | 77
Eurofins Lancaster Laboratories Environment Testing, LLC | 410-99056-6 | N2022040-YP-03 | 6:2 FTS | 6:2FTS | Total | <MDL | U |  | ng/g | 1.4 | 3.0 |  | Tissue | EPA 1633 | 10/20/2022 | 15:07 |  | 09/13/2022 | 15:30 |  | N2022040-YP-03 |  |  | Blackstone River | 40 | 42.1289 | -71.6367 |  | N | R | -- | YP | 1 | 193 | -- | -- | -- | -- | 77 | -- | -- | -- | -- | M | -- | -- | -- | -- | 193 | 77
Eurofins Lancaster Laboratories Environment Testing, LLC | 410-99056-6 | N2022040-YP-03 | 7:3 FTCA | 7:3FTCA | Total | <MDL | U |  | ng/g | 3.0 | 13 |  | Tissue | EPA 1633 | 10/20/2022 | 15:07 |  | 09/13/2022 | 15:30 |  | N2022040-YP-03 |  |  | Blackstone River | 40 | 42.1289 | -71.6367 |  | N | R | -- | YP | 1 | 193 | -- | -- | -- | -- | 77 | -- | -- | -- | -- | M | -- | -- | -- | -- | 193 | 77
Eurofins Lancaster Laboratories Environment Testing, LLC | 410-99056-6 | N2022040-YP-03 | 8:2 FTS | 8:2FTS | Total | <MDL | U |  | ng/g | 0.68 | 2.0 |  | Tissue | EPA 1633 | 10/20/2022 | 15:07 |  | 09/13/2022 | 15:30 |  | N2022040-YP-03 |  |  | Blackstone River | 40 | 42.1289 | -71.6367 |  | N | R | -- | YP | 1 | 193 | -- | -- | -- | -- | 77 | -- | -- | -- | -- | M | -- | -- | -- | -- | 193 | 77
Eurofins Lancaster Laboratories Environment Testing, LLC | 410-99056-6 | N2022040-YP-03 | 9Cl-PF3ONS | 9Cl-PF3ONS | Total | <MDL | U |  | ng/g | 0.26 | 2.0 |  | Tissue | EPA 1633 | 10/20/2022 | 15:07 |  | 09/13/2022 | 15:30 |  | N2022040-YP-03 |  |  | Blackstone River | 40 | 42.1289 | -71.6367 |  | N | R | -- | YP | 1 | 193 | -- | -- | -- | -- | 77 | -- | -- | -- | -- | M | -- | -- | -- | -- | 193 | 77
Eurofins Lancaster Laboratories Environment Testing, LLC | 410-99056-6 | N2022040-YP-03 | DONA | ADONA | Total | <MDL | U |  | ng/g | 0.40 | 2.0 |  | Tissue | EPA 1633 | 10/20/2022 | 15:07 |  | 09/13/2022 | 15:30 |  | N2022040-YP-03 |  |  | Blackstone River | 40 | 42.1289 | -71.6367 |  | N | R | -- | YP | 1 | 193 | -- | -- | -- | -- | 77 | -- | -- | -- | -- | M | -- | -- | -- | -- | 193 | 77
Eurofins Lancaster Laboratories Environment Testing, LLC | 410-99056-6 | N2022040-YP-03 | HFPO-DA | HFPO-DA | Total | <MDL | U |  | ng/g | 0.26 | 2.0 |  | Tissue | EPA 1633 | 10/20/2022 | 15:07 |  | 09/13/2022 | 15:30 |  | N2022040-YP-03 |  |  | Blackstone River | 40 | 42.1289 | -71.6367 |  | N | R | -- | YP | 1 | 193 | -- | -- | -- | -- | 77 | -- | -- | -- | -- | M | -- | -- | -- | -- | 193 | 77
Eurofins Lancaster Laboratories Environment Testing, LLC | 410-99056-6 | N2022040-YP-03 | NEtFOSA | NEtFOSA | Total | <MDL | U |  | ng/g | 0.10 | 0.50 |  | Tissue | EPA 1633 | 10/20/2022 | 15:07 |  | 09/13/2022 | 15:30 |  | N2022040-YP-03 |  |  | Blackstone River | 40 | 42.1289 | -71.6367 |  | N | R | -- | YP | 1 | 193 | -- | -- | -- | -- | 77 | -- | -- | -- | -- | M | -- | -- | -- | -- | 193 | 77
Eurofins Lancaster Laboratories Environment Testing, LLC | 410-99056-6 | N2022040-YP-03 | NEtFOSE | NEtFOSE | Total | <MDL | U |  | ng/g | 1.9 | 5.0 |  | Tissue | EPA 1633 | 10/20/2022 | 15:07 |  | 09/13/2022 | 15:30 |  | N2022040-YP-03 |  |  | Blackstone River | 40 | 42.1289 | -71.6367 |  | N | R | -- | YP | 1 | 193 | -- | -- | -- | -- | 77 | -- | -- | -- | -- | M | -- | -- | -- | -- | 193 | 77
Eurofins Lancaster Laboratories Environment Testing, LLC | 410-99056-6 | N2022040-YP-03 | NMeFOSA | NMeFOSA | Total | <MDL | U |  | ng/g | 0.075 | 0.50 |  | Tissue | EPA 1633 | 10/20/2022 | 15:07 |  | 09/13/2022 | 15:30 |  | N2022040-YP-03 |  |  | Blackstone River | 40 | 42.1289 | -71.6367 |  | N | R | -- | YP | 1 | 193 | -- | -- | -- | -- | 77 | -- | -- | -- | -- | M | -- | -- | -- | -- | 193 | 77
Eurofins Lancaster Laboratories Environment Testing, LLC | 410-99056-6 | N2022040-YP-03 | NMeFOSAA | NMeFOSAA | Total | <MDL | U |  | ng/g | 0.21 | 0.50 |  | Tissue | EPA 1633 | 10/20/2022 | 15:07 |  | 09/13/2022 | 15:30 |  | N2022040-YP-03 |  |  | Blackstone River | 40 | 42.1289 | -71.6367 |  | N | R | -- | YP | 1 | 193 | -- | -- | -- | -- | 77 | -- | -- | -- | -- | M | -- | -- | -- | -- | 193 | 77
Eurofins Lancaster Laboratories Environment Testing, LLC | 410-99056-6 | N2022040-YP-03 | NMeFOSE | NMeFOSE | Total | <MDL | U |  | ng/g | 0.68 | 5.0 |  | Tissue | EPA 1633 | 10/20/2022 | 15:07 |  | 09/13/2022 | 15:30 |  | N2022040-YP-03 |  |  | Blackstone River | 40 | 42.1289 | -71.6367 |  | N | R | -- | YP | 1 | 193 | -- | -- | -- | -- | 77 | -- | -- | -- | -- | M | -- | -- | -- | -- | 193 | 77
Eurofins Lancaster Laboratories Environment Testing, LLC | 410-99056-6 | N2022040-YP-03 | Perfluorobutanesulfonic acid | PFBS | Total | <MDL | U |  | ng/g | 0.17 | 0.50 |  | Tissue | EPA 1633 | 10/20/2022 | 15:07 |  | 09/13/2022 | 15:30 |  | N2022040-YP-03 |  |  | Blackstone River | 40 | 42.1289 | -71.6367 |  | N | R | -- | YP | 1 | 193 | -- | -- | -- | -- | 77 | -- | -- | -- | -- | M | -- | -- | -- | -- | 193 | 77
Eurofins Lancaster Laboratories Environment Testing, LLC | 410-99056-6 | N2022040-YP-03 | Perfluorobutanoic acid | PFBA | Total | <MDL | U |  | ng/g | 0.36 | 2.0 |  | Tissue | EPA 1633 | 10/20/2022 | 15:07 |  | 09/13/2022 | 15:30 |  | N2022040-YP-03 |  |  | Blackstone River | 40 | 42.1289 | -71.6367 |  | N | R | -- | YP | 1 | 193 | -- | -- | -- | -- | 77 | -- | -- | -- | -- | M | -- | -- | -- | -- | 193 | 77
Eurofins Lancaster Laboratories Environment Testing, LLC | 410-99056-6 | N2022040-YP-03 | Perfluorodecanesulfonic acid | PFDS | Total | 0.61 |  |  | ng/g | 0.20 | 0.50 |  | Tissue | EPA 1633 | 10/20/2022 | 15:07 |  | 09/13/2022 | 15:30 |  | N2022040-YP-03 | 0.61 |  | Blackstone River | 40 | 42.1289 | -71.6367 |  | N | R | -- | YP | 1 | 193 | -- | -- | -- | -- | 77 | -- | -- | -- | -- | M | -- | -- | -- | -- | 193 | 77
Eurofins Lancaster Laboratories Environment Testing, LLC | 410-99056-6 | N2022040-YP-03 | Perfluorodecanoic acid | PFDA | Total | 0.60 |  |  | ng/g | 0.22 | 0.50 |  | Tissue | EPA 1633 | 10/20/2022 | 15:07 |  | 09/13/2022 | 15:30 |  | N2022040-YP-03 | 0.6 |  | Blackstone River | 40 | 42.1289 | -71.6367 |  | N | R | -- | YP | 1 | 193 | -- | -- | -- | -- | 77 | -- | -- | -- | -- | M | -- | -- | -- | -- | 193 | 77
Eurofins Lancaster Laboratories Environment Testing, LLC | 410-99056-6 | N2022040-YP-03 | Perfluorododecanesulfonic acid (PFDoS) | PFDoS | Total | <MDL | U |  | ng/g | 0.11 | 0.50 |  | Tissue | EPA 1633 | 10/20/2022 | 15:07 |  | 09/13/2022 | 15:30 |  | N2022040-YP-03 |  |  | Blackstone River | 40 | 42.1289 | -71.6367 |  | N | R | -- | YP | 1 | 193 | -- | -- | -- | -- | 77 | -- | -- | -- | -- | M | -- | -- | -- | -- | 193 | 77
Eurofins Lancaster Laboratories Environment Testing, LLC | 410-99056-6 | N2022040-YP-03 | Perfluorododecanoic acid | PFDoA | Total | 0.67 |  |  | ng/g | 0.079 | 0.50 |  | Tissue | EPA 1633 | 10/20/2022 | 15:07 |  | 09/13/2022 | 15:30 |  | N2022040-YP-03 | 0.67 |  | Blackstone River | 40 | 42.1289 | -71.6367 |  | N | R | -- | YP | 1 | 193 | -- | -- | -- | -- | 77 | -- | -- | -- | -- | M | -- | -- | -- | -- | 193 | 77
Eurofins Lancaster Laboratories Environment Testing, LLC | 410-99056-6 | N2022040-YP-03 | Perfluoroheptanesulfonic acid | PFHpS | Total | <MDL | U |  | ng/g | 0.12 | 0.50 |  | Tissue | EPA 1633 | 10/20/2022 | 15:07 |  | 09/13/2022 | 15:30 |  | N2022040-YP-03 |  |  | Blackstone River | 40 | 42.1289 | -71.6367 |  | N | R | -- | YP | 1 | 193 | -- | -- | -- | -- | 77 | -- | -- | -- | -- | M | -- | -- | -- | -- | 193 | 77
Eurofins Lancaster Laboratories Environment Testing, LLC | 410-99056-6 | N2022040-YP-03 | Perfluoroheptanoic acid | PFHpA | Total | <MDL | U |  | ng/g | 0.12 | 0.50 |  | Tissue | EPA 1633 | 10/20/2022 | 15:07 |  | 09/13/2022 | 15:30 |  | N2022040-YP-03 |  |  | Blackstone River | 40 | 42.1289 | -71.6367 |  | N | R | -- | YP | 1 | 193 | -- | -- | -- | -- | 77 | -- | -- | -- | -- | M | -- | -- | -- | -- | 193 | 77
Eurofins Lancaster Laboratories Environment Testing, LLC | 410-99056-6 | N2022040-YP-03 | Perfluorohexanesulfonic acid | PFHxS | Total | <MDL | U |  | ng/g | 0.077 | 0.50 |  | Tissue | EPA 1633 | 10/20/2022 | 15:07 |  | 09/13/2022 | 15:30 |  | N2022040-YP-03 |  |  | Blackstone River | 40 | 42.1289 | -71.6367 |  | N | R | -- | YP | 1 | 193 | -- | -- | -- | -- | 77 | -- | -- | -- | -- | M | -- | -- | -- | -- | 193 | 77
Eurofins Lancaster Laboratories Environment Testing, LLC | 410-99056-6 | N2022040-YP-03 | Perfluorohexanoic acid | PFHxA | Total | <MDL | U |  | ng/g | 0.17 | 0.50 |  | Tissue | EPA 1633 | 10/20/2022 | 15:07 |  | 09/13/2022 | 15:30 |  | N2022040-YP-03 |  |  | Blackstone River | 40 | 42.1289 | -71.6367 |  | N | R | -- | YP | 1 | 193 | -- | -- | -- | -- | 77 | -- | -- | -- | -- | M | -- | -- | -- | -- | 193 | 77
Eurofins Lancaster Laboratories Environment Testing, LLC | 410-99056-6 | N2022040-YP-03 | Perfluorononanesulfonic acid | PFNS | Total | <MDL | U cn |  | ng/g | 0.092 | 0.50 |  | Tissue | EPA 1633 | 10/20/2022 | 15:07 |  | 09/13/2022 | 15:30 |  | N2022040-YP-03 |  |  | Blackstone River | 40 | 42.1289 | -71.6367 |  | N | R | -- | YP | 1 | 193 | -- | -- | -- | -- | 77 | -- | -- | -- | -- | M | -- | -- | -- | -- | 193 | 77
Eurofins Lancaster Laboratories Environment Testing, LLC | 410-99056-6 | N2022040-YP-03 | Perfluorononanoic acid | PFNA | Total | <MDL | U |  | ng/g | 0.15 | 0.50 |  | Tissue | EPA 1633 | 10/20/2022 | 15:07 |  | 09/13/2022 | 15:30 |  | N2022040-YP-03 |  |  | Blackstone River | 40 | 42.1289 | -71.6367 |  | N | R | -- | YP | 1 | 193 | -- | -- | -- | -- | 77 | -- | -- | -- | -- | M | -- | -- | -- | -- | 193 | 77
Eurofins Lancaster Laboratories Environment Testing, LLC | 410-99056-6 | N2022040-YP-03 | Perfluorooctanesulfonamide | PFOSA | Total | <MDL | U |  | ng/g | 0.094 | 0.50 |  | Tissue | EPA 1633 | 10/20/2022 | 15:07 |  | 09/13/2022 | 15:30 |  | N2022040-YP-03 |  |  | Blackstone River | 40 | 42.1289 | -71.6367 |  | N | R | -- | YP | 1 | 193 | -- | -- | -- | -- | 77 | -- | -- | -- | -- | M | -- | -- | -- | -- | 193 | 77
Eurofins Lancaster Laboratories Environment Testing, LLC | 410-99056-6 | N2022040-YP-03 | Perfluorooctanesulfonic acid | PFOS | Total | 4.5 |  |  | ng/g | 0.12 | 0.50 |  | Tissue | EPA 1633 | 10/20/2022 | 15:07 |  | 09/13/2022 | 15:30 |  | N2022040-YP-03 | 4.5 | 1 | Blackstone River | 40 | 42.1289 | -71.6367 |  | N | R | -- | YP | 1 | 193 | -- | -- | -- | -- | 77 | -- | -- | -- | -- | M | -- | -- | -- | -- | 193 | 77
Eurofins Lancaster Laboratories Environment Testing, LLC | 410-99056-6 | N2022040-YP-03 | Perfluorooctanoic acid | PFOA | Total | <MDL | U |  | ng/g | 0.20 | 0.50 |  | Tissue | EPA 1633 | 10/20/2022 | 15:07 |  | 09/13/2022 | 15:30 |  | N2022040-YP-03 |  |  | Blackstone River | 40 | 42.1289 | -71.6367 |  | N | R | -- | YP | 1 | 193 | -- | -- | -- | -- | 77 | -- | -- | -- | -- | M | -- | -- | -- | -- | 193 | 77
Eurofins Lancaster Laboratories Environment Testing, LLC | 410-99056-6 | N2022040-YP-03 | Perfluoropentanesulfonic acid | PFPeS | Total | <MDL | U |  | ng/g | 0.092 | 0.50 |  | Tissue | EPA 1633 | 10/20/2022 | 15:07 |  | 09/13/2022 | 15:30 |  | N2022040-YP-03 |  |  | Blackstone River | 40 | 42.1289 | -71.6367 |  | N | R | -- | YP | 1 | 193 | -- | -- | -- | -- | 77 | -- | -- | -- | -- | M | -- | -- | -- | -- | 193 | 77
Eurofins Lancaster Laboratories Environment Testing, LLC | 410-99056-6 | N2022040-YP-03 | Perfluoropentanoic acid | PFPeA | Total | <MDL | U |  | ng/g | 0.13 | 1.0 |  | Tissue | EPA 1633 | 10/20/2022 | 15:07 |  | 09/13/2022 | 15:30 |  | N2022040-YP-03 |  |  | Blackstone River | 40 | 42.1289 | -71.6367 |  | N | R | -- | YP | 1 | 193 | -- | -- | -- | -- | 77 | -- | -- | -- | -- | M | -- | -- | -- | -- | 193 | 77
Eurofins Lancaster Laboratories Environment Testing, LLC | 410-99056-6 | N2022040-YP-03 | Perfluorotetradecanoic acid | PFTeDA | Total | 0.83 |  |  | ng/g | 0.11 | 0.50 |  | Tissue | EPA 1633 | 10/20/2022 | 15:07 |  | 09/13/2022 | 15:30 |  | N2022040-YP-03 | 0.83 |  | Blackstone River | 40 | 42.1289 | -71.6367 |  | N | R | -- | YP | 1 | 193 | -- | -- | -- | -- | 77 | -- | -- | -- | -- | M | -- | -- | -- | -- | 193 | 77
Eurofins Lancaster Laboratories Environment Testing, LLC | 410-99056-6 | N2022040-YP-03 | Perfluorotridecanoic acid | PFTrDA | Total | 0.52 |  |  | ng/g | 0.080 | 0.50 |  | Tissue | EPA 1633 | 10/20/2022 | 15:07 |  | 09/13/2022 | 15:30 |  | N2022040-YP-03 | 0.52 |  | Blackstone River | 40 | 42.1289 | -71.6367 |  | N | R | -- | YP | 1 | 193 | -- | -- | -- | -- | 77 | -- | -- | -- | -- | M | -- | -- | -- | -- | 193 | 77
Eurofins Lancaster Laboratories Environment Testing, LLC | 410-99056-6 | N2022040-YP-03 | Perfluoroundecanoic acid | PFUnA | Total | 0.55 |  |  | ng/g | 0.13 | 0.50 |  | Tissue | EPA 1633 | 10/20/2022 | 15:07 |  | 09/13/2022 | 15:30 |  | N2022040-YP-03 | 0.55 |  | Blackstone River | 40 | 42.1289 | -71.6367 |  | N | R | -- | YP | 1 | 193 | -- | -- | -- | -- | 77 | -- | -- | -- | -- | M | -- | -- | -- | -- | 193 | 77
Eurofins Lancaster Laboratories Environment Testing, LLC | 410-99056-6 | N2022040-YP-03 | PES | PFEESA | Total | <MDL | U |  | ng/g | 0.23 | 1.0 |  | Tissue | EPA 1633 | 10/20/2022 | 15:07 |  | 09/13/2022 | 15:30 |  | N2022040-YP-03 |  |  | Blackstone River | 40 | 42.1289 | -71.6367 |  | N | R | -- | YP | 1 | 193 | -- | -- | -- | -- | 77 | -- | -- | -- | -- | M | -- | -- | -- | -- | 193 | 77
Eurofins Lancaster Laboratories Environment Testing, LLC | 410-99056-6 | N2022040-YP-03 | PFECA A | PFMBA | Total | <MDL | U |  | ng/g | 0.20 | 1.0 |  | Tissue | EPA 1633 | 10/20/2022 | 15:07 |  | 09/13/2022 | 15:30 |  | N2022040-YP-03 |  |  | Blackstone River | 40 | 42.1289 | -71.6367 |  | N | R | -- | YP | 1 | 193 | -- | -- | -- | -- | 77 | -- | -- | -- | -- | M | -- | -- | -- | -- | 193 | 77
Eurofins Lancaster Laboratories Environment Testing, LLC | 410-99056-6 | N2022040-YP-03 | PFECA B | NFDHA | Total | <MDL | U |  | ng/g | 0.39 | 1.0 |  | Tissue | EPA 1633 | 10/20/2022 | 15:07 |  | 09/13/2022 | 15:30 |  | N2022040-YP-03 |  |  | Blackstone River | 40 | 42.1289 | -71.6367 |  | N | R | -- | YP | 1 | 193 | -- | -- | -- | -- | 77 | -- | -- | -- | -- | M | -- | -- | -- | -- | 193 | 77
Eurofins Lancaster Laboratories Environment Testing, LLC | 410-99056-6 | N2022040-YP-03 | PFECA F | PFMPA | Total | <MDL | U |  | ng/g | 0.12 | 1.0 |  | Tissue | EPA 1633 | 10/20/2022 | 15:07 |  | 09/13/2022 | 15:30 |  | N2022040-YP-03 |  |  | Blackstone River | 40 | 42.1289 | -71.6367 |  | N | R | -- | YP | 1 | 193 | -- | -- | -- | -- | 77 | -- | -- | -- | -- | M | -- | -- | -- | -- | 193 | 77
Eurofins Lancaster Laboratories Environment Testing, LLC | 410-99056-6 | N2022040-YP-03 | 4:2 FTS | 4:2FTS | Total | <MDL | U |  | ng/g | 5.6 | 20 |  | Tissue | EPA 1633 | 10/21/2022 | 02:41 |  | 09/13/2022 | 15:30 |  | N2022040-YP-03 |  |  | Blackstone River | 40 | 42.1289 | -71.6367 |  | N | R | -- | YP | 1 | 193 | -- | -- | -- | -- | 77 | -- | -- | -- | -- | M | -- | -- | -- | -- | 193 | 77
Eurofins Lancaster Laboratories Environment Testing, LLC | 410-99056-6 | N2022040-YP-03 | NEtFOSAA | NEtFOSAA | Total | <MDL | U |  | ng/g | 1.7 | 5.0 |  | Tissue | EPA 1633 | 10/21/2022 | 02:41 |  | 09/13/2022 | 15:30 |  | N2022040-YP-03 |  |  | Blackstone River | 40 | 42.1289 | -71.6367 |  | N | R | -- | YP | 1 | 193 | -- | -- | -- | -- | 77 | -- | -- | -- | -- | M | -- | -- | -- | -- | 193 | 77
Eurofins Lancaster Laboratories Environment Testing, LLC | 410-106744-10 | N2022007-LMB-05 | 11Cl-PF3OUdS | 11Cl-PF3OUdS | Total | <MDL | U |  | ng/g | 0.24 | 1.9 |  | Tissue | EPA 1633 | 01/28/2023 | 14:42 |  | 11/07/2022 | 15:00 |  | N2022007-LMB-05 |  |  | Buck Pond | 7 | 42.1713 | -72.7026 |  | N | R | -- | LMB | 3 | 515 | 468 | 410 | -- | -- | 2484 | 1607 | 915 | -- | -- | F | F | F | -- | -- | 464.3333 | 1668.6667
Eurofins Lancaster Laboratories Environment Testing, LLC | 410-106744-10 | N2022007-LMB-05 | 3:3 FTCA | 3:3FTCA | Total | <MDL | U |  | ng/g | 0.70 | 2.4 |  | Tissue | EPA 1633 | 01/28/2023 | 14:42 |  | 11/07/2022 | 15:00 |  | N2022007-LMB-05 |  |  | Buck Pond | 7 | 42.1713 | -72.7026 |  | N | R | -- | LMB | 3 | 515 | 468 | 410 | -- | -- | 2484 | 1607 | 915 | -- | -- | F | F | F | -- | -- | 464.3333 | 1668.6667
Eurofins Lancaster Laboratories Environment Testing, LLC | 410-106744-10 | N2022007-LMB-05 | 4:2 FTS | 4:2FTS | Total | <MDL | U |  | ng/g | 0.54 | 1.9 |  | Tissue | EPA 1633 | 01/28/2023 | 14:42 |  | 11/07/2022 | 15:00 |  | N2022007-LMB-05 |  |  | Buck Pond | 7 | 42.1713 | -72.7026 |  | N | R | -- | LMB | 3 | 515 | 468 | 410 | -- | -- | 2484 | 1607 | 915 | -- | -- | F | F | F | -- | -- | 464.3333 | 1668.6667
Eurofins Lancaster Laboratories Environment Testing, LLC | 410-106744-10 | N2022007-LMB-05 | 5:3 FTCA | 5:3FTCA | Total | <MDL | U |  | ng/g | 2.0 | 12 |  | Tissue | EPA 1633 | 01/28/2023 | 14:42 |  | 11/07/2022 | 15:00 |  | N2022007-LMB-05 |  |  | Buck Pond | 7 | 42.1713 | -72.7026 |  | N | R | -- | LMB | 3 | 515 | 468 | 410 | -- | -- | 2484 | 1607 | 915 | -- | -- | F | F | F | -- | -- | 464.3333 | 1668.6667
Eurofins Lancaster Laboratories Environment Testing, LLC | 410-106744-10 | N2022007-LMB-05 | 6:2 FTS | 6:2FTS | Total | <MDL | U |  | ng/g | 1.3 | 2.9 |  | Tissue | EPA 1633 | 01/28/2023 | 14:42 |  | 11/07/2022 | 15:00 |  | N2022007-LMB-05 |  |  | Buck Pond | 7 | 42.1713 | -72.7026 |  | N | R | -- | LMB | 3 | 515 | 468 | 410 | -- | -- | 2484 | 1607 | 915 | -- | -- | F | F | F | -- | -- | 464.3333 | 1668.6667
Eurofins Lancaster Laboratories Environment Testing, LLC | 410-106744-10 | N2022007-LMB-05 | 7:3 FTCA | 7:3FTCA | Total | <MDL | U |  | ng/g | 2.9 | 12 |  | Tissue | EPA 1633 | 01/28/2023 | 14:42 |  | 11/07/2022 | 15:00 |  | N2022007-LMB-05 |  |  | Buck Pond | 7 | 42.1713 | -72.7026 |  | N | R | -- | LMB | 3 | 515 | 468 | 410 | -- | -- | 2484 | 1607 | 915 | -- | -- | F | F | F | -- | -- | 464.3333 | 1668.6667
Eurofins Lancaster Laboratories Environment Testing, LLC | 410-106744-10 | N2022007-LMB-05 | 8:2 FTS | 8:2FTS | Total | <MDL | U |  | ng/g | 0.66 | 1.9 |  | Tissue | EPA 1633 | 01/28/2023 | 14:42 |  | 11/07/2022 | 15:00 |  | N2022007-LMB-05 |  |  | Buck Pond | 7 | 42.1713 | -72.7026 |  | N | R | -- | LMB | 3 | 515 | 468 | 410 | -- | -- | 2484 | 1607 | 915 | -- | -- | F | F | F | -- | -- | 464.3333 | 1668.6667
Eurofins Lancaster Laboratories Environment Testing, LLC | 410-106744-10 | N2022007-LMB-05 | 9Cl-PF3ONS | 9Cl-PF3ONS | Total | <MDL | U |  | ng/g | 0.25 | 1.9 |  | Tissue | EPA 1633 | 01/28/2023 | 14:42 |  | 11/07/2022 | 15:00 |  | N2022007-LMB-05 |  |  | Buck Pond | 7 | 42.1713 | -72.7026 |  | N | R | -- | LMB | 3 | 515 | 468 | 410 | -- | -- | 2484 | 1607 | 915 | -- | -- | F | F | F | -- | -- | 464.3333 | 1668.6667
Eurofins Lancaster Laboratories Environment Testing, LLC | 410-106744-10 | N2022007-LMB-05 | DONA | ADONA | Total | <MDL | U |  | ng/g | 0.39 | 1.9 |  | Tissue | EPA 1633 | 01/28/2023 | 14:42 |  | 11/07/2022 | 15:00 |  | N2022007-LMB-05 |  |  | Buck Pond | 7 | 42.1713 | -72.7026 |  | N | R | -- | LMB | 3 | 515 | 468 | 410 | -- | -- | 2484 | 1607 | 915 | -- | -- | F | F | F | -- | -- | 464.3333 | 1668.6667
Eurofins Lancaster Laboratories Environment Testing, LLC | 410-106744-10 | N2022007-LMB-05 | HFPO-DA | HFPO-DA | Total | <MDL | U |  | ng/g | 0.25 | 1.9 |  | Tissue | EPA 1633 | 01/28/2023 | 14:42 |  | 11/07/2022 | 15:00 |  | N2022007-LMB-05 |  |  | Buck Pond | 7 | 42.1713 | -72.7026 |  | N | R | -- | LMB | 3 | 515 | 468 | 410 | -- | -- | 2484 | 1607 | 915 | -- | -- | F | F | F | -- | -- | 464.3333 | 1668.6667
Eurofins Lancaster Laboratories Environment Testing, LLC | 410-106744-10 | N2022007-LMB-05 | NEtFOSA | NEtFOSA | Total | <MDL | U |  | ng/g | 0.099 | 0.48 |  | Tissue | EPA 1633 | 01/28/2023 | 14:42 |  | 11/07/2022 | 15:00 |  | N2022007-LMB-05 |  |  | Buck Pond | 7 | 42.1713 | -72.7026 |  | N | R | -- | LMB | 3 | 515 | 468 | 410 | -- | -- | 2484 | 1607 | 915 | -- | -- | F | F | F | -- | -- | 464.3333 | 1668.6667
Eurofins Lancaster Laboratories Environment Testing, LLC | 410-106744-10 | N2022007-LMB-05 | NEtFOSE | NEtFOSE | Total | <MDL | U |  | ng/g | 1.8 | 4.8 |  | Tissue | EPA 1633 | 01/28/2023 | 14:42 |  | 11/07/2022 | 15:00 |  | N2022007-LMB-05 |  |  | Buck Pond | 7 | 42.1713 | -72.7026 |  | N | R | -- | LMB | 3 | 515 | 468 | 410 | -- | -- | 2484 | 1607 | 915 | -- | -- | F | F | F | -- | -- | 464.3333 | 1668.6667
Eurofins Lancaster Laboratories Environment Testing, LLC | 410-106744-10 | N2022007-LMB-05 | NMeFOSA | NMeFOSA | Total | <MDL | U |  | ng/g | 0.072 | 0.48 |  | Tissue | EPA 1633 | 01/28/2023 | 14:42 |  | 11/07/2022 | 15:00 |  | N2022007-LMB-05 |  |  | Buck Pond | 7 | 42.1713 | -72.7026 |  | N | R | -- | LMB | 3 | 515 | 468 | 410 | -- | -- | 2484 | 1607 | 915 | -- | -- | F | F | F | -- | -- | 464.3333 | 1668.6667
Eurofins Lancaster Laboratories Environment Testing, LLC | 410-106744-10 | N2022007-LMB-05 | NMeFOSAA | NMeFOSAA | Total | <MDL | U |  | ng/g | 0.20 | 0.48 |  | Tissue | EPA 1633 | 01/28/2023 | 14:42 |  | 11/07/2022 | 15:00 |  | N2022007-LMB-05 |  |  | Buck Pond | 7 | 42.1713 | -72.7026 |  | N | R | -- | LMB | 3 | 515 | 468 | 410 | -- | -- | 2484 | 1607 | 915 | -- | -- | F | F | F | -- | -- | 464.3333 | 1668.6667
Eurofins Lancaster Laboratories Environment Testing, LLC | 410-106744-10 | N2022007-LMB-05 | NMeFOSE | NMeFOSE | Total | <MDL | U |  | ng/g | 0.66 | 4.8 |  | Tissue | EPA 1633 | 01/28/2023 | 14:42 |  | 11/07/2022 | 15:00 |  | N2022007-LMB-05 |  |  | Buck Pond | 7 | 42.1713 | -72.7026 |  | N | R | -- | LMB | 3 | 515 | 468 | 410 | -- | -- | 2484 | 1607 | 915 | -- | -- | F | F | F | -- | -- | 464.3333 | 1668.6667
Eurofins Lancaster Laboratories Environment Testing, LLC | 410-106744-10 | N2022007-LMB-05 | Perfluorobutanesulfonic acid | PFBS | Total | <MDL | U |  | ng/g | 0.17 | 0.48 |  | Tissue | EPA 1633 | 01/28/2023 | 14:42 |  | 11/07/2022 | 15:00 |  | N2022007-LMB-05 |  |  | Buck Pond | 7 | 42.1713 | -72.7026 |  | N | R | -- | LMB | 3 | 515 | 468 | 410 | -- | -- | 2484 | 1607 | 915 | -- | -- | F | F | F | -- | -- | 464.3333 | 1668.6667
Eurofins Lancaster Laboratories Environment Testing, LLC | 410-106744-10 | N2022007-LMB-05 | Perfluorobutanoic acid | PFBA | Total | <MDL | U |  | ng/g | 0.35 | 1.9 |  | Tissue | EPA 1633 | 01/28/2023 | 14:42 |  | 11/07/2022 | 15:00 |  | N2022007-LMB-05 |  |  | Buck Pond | 7 | 42.1713 | -72.7026 |  | N | R | -- | LMB | 3 | 515 | 468 | 410 | -- | -- | 2484 | 1607 | 915 | -- | -- | F | F | F | -- | -- | 464.3333 | 1668.6667
Eurofins Lancaster Laboratories Environment Testing, LLC | 410-106744-10 | N2022007-LMB-05 | Perfluorodecanesulfonic acid | PFDS | Total | <MDL | U |  | ng/g | 0.20 | 0.48 |  | Tissue | EPA 1633 | 01/28/2023 | 14:42 |  | 11/07/2022 | 15:00 |  | N2022007-LMB-05 |  |  | Buck Pond | 7 | 42.1713 | -72.7026 |  | N | R | -- | LMB | 3 | 515 | 468 | 410 | -- | -- | 2484 | 1607 | 915 | -- | -- | F | F | F | -- | -- | 464.3333 | 1668.6667
Eurofins Lancaster Laboratories Environment Testing, LLC | 410-106744-10 | N2022007-LMB-05 | Perfluorodecanoic acid | PFDA | Total | 0.50 |  |  | ng/g | 0.21 | 0.48 |  | Tissue | EPA 1633 | 01/28/2023 | 14:42 |  | 11/07/2022 | 15:00 |  | N2022007-LMB-05 | 0.5 |  | Buck Pond | 7 | 42.1713 | -72.7026 |  | N | R | -- | LMB | 3 | 515 | 468 | 410 | -- | -- | 2484 | 1607 | 915 | -- | -- | F | F | F | -- | -- | 464.3333 | 1668.6667
Eurofins Lancaster Laboratories Environment Testing, LLC | 410-106744-10 | N2022007-LMB-05 | Perfluorododecanesulfonic acid (PFDoS) | PFDoS | Total | <MDL | U |  | ng/g | 0.11 | 0.48 |  | Tissue | EPA 1633 | 01/28/2023 | 14:42 |  | 11/07/2022 | 15:00 |  | N2022007-LMB-05 |  |  | Buck Pond | 7 | 42.1713 | -72.7026 |  | N | R | -- | LMB | 3 | 515 | 468 | 410 | -- | -- | 2484 | 1607 | 915 | -- | -- | F | F | F | -- | -- | 464.3333 | 1668.6667
Eurofins Lancaster Laboratories Environment Testing, LLC | 410-106744-10 | N2022007-LMB-05 | Perfluorododecanoic acid | PFDoA | Total | 0.41 | J | carried forward lab qual and translated to "j" | ng/g | 0.076 | 0.48 |  | Tissue | EPA 1633 | 01/28/2023 | 14:42 |  | 11/07/2022 | 15:00 | j | N2022007-LMB-05 | 0.41 |  | Buck Pond | 7 | 42.1713 | -72.7026 |  | N | R | -- | LMB | 3 | 515 | 468 | 410 | -- | -- | 2484 | 1607 | 915 | -- | -- | F | F | F | -- | -- | 464.3333 | 1668.6667
Eurofins Lancaster Laboratories Environment Testing, LLC | 410-106744-10 | N2022007-LMB-05 | Perfluoroheptanesulfonic acid | PFHpS | Total | <MDL | U |  | ng/g | 0.12 | 0.48 |  | Tissue | EPA 1633 | 01/28/2023 | 14:42 |  | 11/07/2022 | 15:00 |  | N2022007-LMB-05 |  |  | Buck Pond | 7 | 42.1713 | -72.7026 |  | N | R | -- | LMB | 3 | 515 | 468 | 410 | -- | -- | 2484 | 1607 | 915 | -- | -- | F | F | F | -- | -- | 464.3333 | 1668.6667
Eurofins Lancaster Laboratories Environment Testing, LLC | 410-106744-10 | N2022007-LMB-05 | Perfluoroheptanoic acid | PFHpA | Total | <MDL | U |  | ng/g | 0.11 | 0.48 |  | Tissue | EPA 1633 | 01/28/2023 | 14:42 |  | 11/07/2022 | 15:00 |  | N2022007-LMB-05 |  |  | Buck Pond | 7 | 42.1713 | -72.7026 |  | N | R | -- | LMB | 3 | 515 | 468 | 410 | -- | -- | 2484 | 1607 | 915 | -- | -- | F | F | F | -- | -- | 464.3333 | 1668.6667
Eurofins Lancaster Laboratories Environment Testing, LLC | 410-106744-10 | N2022007-LMB-05 | Perfluorohexanesulfonic acid | PFHxS | Total | <MDL | U |  | ng/g | 0.074 | 0.48 |  | Tissue | EPA 1633 | 01/28/2023 | 14:42 |  | 11/07/2022 | 15:00 |  | N2022007-LMB-05 |  |  | Buck Pond | 7 | 42.1713 | -72.7026 |  | N | R | -- | LMB | 3 | 515 | 468 | 410 | -- | -- | 2484 | 1607 | 915 | -- | -- | F | F | F | -- | -- | 464.3333 | 1668.6667
Eurofins Lancaster Laboratories Environment Testing, LLC | 410-106744-10 | N2022007-LMB-05 | Perfluorohexanoic acid | PFHxA | Total | <MDL | U |  | ng/g | 0.16 | 0.48 |  | Tissue | EPA 1633 | 01/28/2023 | 14:42 |  | 11/07/2022 | 15:00 |  | N2022007-LMB-05 |  |  | Buck Pond | 7 | 42.1713 | -72.7026 |  | N | R | -- | LMB | 3 | 515 | 468 | 410 | -- | -- | 2484 | 1607 | 915 | -- | -- | F | F | F | -- | -- | 464.3333 | 1668.6667
Eurofins Lancaster Laboratories Environment Testing, LLC | 410-106744-10 | N2022007-LMB-05 | Perfluorononanesulfonic acid | PFNS | Total | <MDL | U |  | ng/g | 0.089 | 0.48 |  | Tissue | EPA 1633 | 01/28/2023 | 14:42 |  | 11/07/2022 | 15:00 |  | N2022007-LMB-05 |  |  | Buck Pond | 7 | 42.1713 | -72.7026 |  | N | R | -- | LMB | 3 | 515 | 468 | 410 | -- | -- | 2484 | 1607 | 915 | -- | -- | F | F | F | -- | -- | 464.3333 | 1668.6667
Eurofins Lancaster Laboratories Environment Testing, LLC | 410-106744-10 | N2022007-LMB-05 | Perfluorononanoic acid | PFNA | Total | <MDL | U |  | ng/g | 0.15 | 0.48 |  | Tissue | EPA 1633 | 01/28/2023 | 14:42 |  | 11/07/2022 | 15:00 |  | N2022007-LMB-05 |  |  | Buck Pond | 7 | 42.1713 | -72.7026 |  | N | R | -- | LMB | 3 | 515 | 468 | 410 | -- | -- | 2484 | 1607 | 915 | -- | -- | F | F | F | -- | -- | 464.3333 | 1668.6667
Eurofins Lancaster Laboratories Environment Testing, LLC | 410-106744-10 | N2022007-LMB-05 | Perfluorooctanesulfonamide | PFOSA | Total | <MDL | U |  | ng/g | 0.091 | 0.48 |  | Tissue | EPA 1633 | 01/28/2023 | 14:42 |  | 11/07/2022 | 15:00 |  | N2022007-LMB-05 |  |  | Buck Pond | 7 | 42.1713 | -72.7026 |  | N | R | -- | LMB | 3 | 515 | 468 | 410 | -- | -- | 2484 | 1607 | 915 | -- | -- | F | F | F | -- | -- | 464.3333 | 1668.6667
Eurofins Lancaster Laboratories Environment Testing, LLC | 410-106744-10 | N2022007-LMB-05 | Perfluorooctanesulfonic acid | PFOS | Total | 6.2 |  | added "b" due to blank hit of 1.1 ng/l | ng/g | 0.12 | 0.48 |  | Tissue | EPA 1633 | 01/28/2023 | 14:42 |  | 11/07/2022 | 15:00 | b | N2022007-LMB-05 | 6.2 | 1 | Buck Pond | 7 | 42.1713 | -72.7026 |  | N | R | -- | LMB | 3 | 515 | 468 | 410 | -- | -- | 2484 | 1607 | 915 | -- | -- | F | F | F | -- | -- | 464.3333 | 1668.6667
Eurofins Lancaster Laboratories Environment Testing, LLC | 410-106744-10 | N2022007-LMB-05 | Perfluorooctanoic acid | PFOA | Total | <MDL | U |  | ng/g | 0.20 | 0.48 |  | Tissue | EPA 1633 | 01/28/2023 | 14:42 |  | 11/07/2022 | 15:00 |  | N2022007-LMB-05 |  |  | Buck Pond | 7 | 42.1713 | -72.7026 |  | N | R | -- | LMB | 3 | 515 | 468 | 410 | -- | -- | 2484 | 1607 | 915 | -- | -- | F | F | F | -- | -- | 464.3333 | 1668.6667
Eurofins Lancaster Laboratories Environment Testing, LLC | 410-106744-10 | N2022007-LMB-05 | Perfluoropentanesulfonic acid | PFPeS | Total | <MDL | U |  | ng/g | 0.089 | 0.48 |  | Tissue | EPA 1633 | 01/28/2023 | 14:42 |  | 11/07/2022 | 15:00 |  | N2022007-LMB-05 |  |  | Buck Pond | 7 | 42.1713 | -72.7026 |  | N | R | -- | LMB | 3 | 515 | 468 | 410 | -- | -- | 2484 | 1607 | 915 | -- | -- | F | F | F | -- | -- | 464.3333 | 1668.6667
Eurofins Lancaster Laboratories Environment Testing, LLC | 410-106744-10 | N2022007-LMB-05 | Perfluoropentanoic acid | PFPeA | Total | <MDL | U |  | ng/g | 0.13 | 0.97 |  | Tissue | EPA 1633 | 01/28/2023 | 14:42 |  | 11/07/2022 | 15:00 |  | N2022007-LMB-05 |  |  | Buck Pond | 7 | 42.1713 | -72.7026 |  | N | R | -- | LMB | 3 | 515 | 468 | 410 | -- | -- | 2484 | 1607 | 915 | -- | -- | F | F | F | -- | -- | 464.3333 | 1668.6667
Eurofins Lancaster Laboratories Environment Testing, LLC | 410-106744-10 | N2022007-LMB-05 | Perfluorotetradecanoic acid | PFTeDA | Total | <MDL | U |  | ng/g | 0.10 | 0.48 |  | Tissue | EPA 1633 | 01/28/2023 | 14:42 |  | 11/07/2022 | 15:00 |  | N2022007-LMB-05 |  |  | Buck Pond | 7 | 42.1713 | -72.7026 |  | N | R | -- | LMB | 3 | 515 | 468 | 410 | -- | -- | 2484 | 1607 | 915 | -- | -- | F | F | F | -- | -- | 464.3333 | 1668.6667
Eurofins Lancaster Laboratories Environment Testing, LLC | 410-106744-10 | N2022007-LMB-05 | Perfluorotridecanoic acid | PFTrDA | Total | 0.47 | J | carried forward lab qual and translated to "j" | ng/g | 0.077 | 0.48 |  | Tissue | EPA 1633 | 01/28/2023 | 14:42 |  | 11/07/2022 | 15:00 | j | N2022007-LMB-05 | 0.47 |  | Buck Pond | 7 | 42.1713 | -72.7026 |  | N | R | -- | LMB | 3 | 515 | 468 | 410 | -- | -- | 2484 | 1607 | 915 | -- | -- | F | F | F | -- | -- | 464.3333 | 1668.6667
Eurofins Lancaster Laboratories Environment Testing, LLC | 410-106744-10 | N2022007-LMB-05 | Perfluoroundecanoic acid | PFUnA | Total | 1.1 |  |  | ng/g | 0.12 | 0.48 |  | Tissue | EPA 1633 | 01/28/2023 | 14:42 |  | 11/07/2022 | 15:00 |  | N2022007-LMB-05 | 1.1 |  | Buck Pond | 7 | 42.1713 | -72.7026 |  | N | R | -- | LMB | 3 | 515 | 468 | 410 | -- | -- | 2484 | 1607 | 915 | -- | -- | F | F | F | -- | -- | 464.3333 | 1668.6667
Eurofins Lancaster Laboratories Environment Testing, LLC | 410-106744-10 | N2022007-LMB-05 | PES | PFEESA | Total | <MDL | U |  | ng/g | 0.22 | 0.97 |  | Tissue | EPA 1633 | 01/28/2023 | 14:42 |  | 11/07/2022 | 15:00 |  | N2022007-LMB-05 |  |  | Buck Pond | 7 | 42.1713 | -72.7026 |  | N | R | -- | LMB | 3 | 515 | 468 | 410 | -- | -- | 2484 | 1607 | 915 | -- | -- | F | F | F | -- | -- | 464.3333 | 1668.6667
Eurofins Lancaster Laboratories Environment Testing, LLC | 410-106744-10 | N2022007-LMB-05 | PFECA A | PFMBA | Total | <MDL | U |  | ng/g | 0.19 | 0.97 |  | Tissue | EPA 1633 | 01/28/2023 | 14:42 |  | 11/07/2022 | 15:00 |  | N2022007-LMB-05 |  |  | Buck Pond | 7 | 42.1713 | -72.7026 |  | N | R | -- | LMB | 3 | 515 | 468 | 410 | -- | -- | 2484 | 1607 | 915 | -- | -- | F | F | F | -- | -- | 464.3333 | 1668.6667
Eurofins Lancaster Laboratories Environment Testing, LLC | 410-106744-10 | N2022007-LMB-05 | PFECA B | NFDHA | Total | <MDL | U |  | ng/g | 0.38 | 0.97 |  | Tissue | EPA 1633 | 01/28/2023 | 14:42 |  | 11/07/2022 | 15:00 |  | N2022007-LMB-05 |  |  | Buck Pond | 7 | 42.1713 | -72.7026 |  | N | R | -- | LMB | 3 | 515 | 468 | 410 | -- | -- | 2484 | 1607 | 915 | -- | -- | F | F | F | -- | -- | 464.3333 | 1668.6667
Eurofins Lancaster Laboratories Environment Testing, LLC | 410-106744-10 | N2022007-LMB-05 | PFECA F | PFMPA | Total | <MDL | U |  | ng/g | 0.12 | 0.97 |  | Tissue | EPA 1633 | 01/28/2023 | 14:42 |  | 11/07/2022 | 15:00 |  | N2022007-LMB-05 |  |  | Buck Pond | 7 | 42.1713 | -72.7026 |  | N | R | -- | LMB | 3 | 515 | 468 | 410 | -- | -- | 2484 | 1607 | 915 | -- | -- | F | F | F | -- | -- | 464.3333 | 1668.6667
Eurofins Lancaster Laboratories Environment Testing, LLC | 410-106744-10 | N2022007-LMB-05 | NEtFOSAA | NEtFOSAA | Total | <MDL | U |  | ng/g | 1.7 | 4.8 |  | Tissue | EPA 1633 | 01/28/2023 | 15:12 |  | 11/07/2022 | 15:00 |  | N2022007-LMB-05 |  |  | Buck Pond | 7 | 42.1713 | -72.7026 |  | N | R | -- | LMB | 3 | 515 | 468 | 410 | -- | -- | 2484 | 1607 | 915 | -- | -- | F | F | F | -- | -- | 464.3333 | 1668.6667
Eurofins Lancaster Laboratories Environment Testing, LLC | 410-106744-11 | N2022007-LMB-06 | 11Cl-PF3OUdS | 11Cl-PF3OUdS | Total | <MDL | U |  | ng/g | 0.24 | 1.9 |  | Tissue | EPA 1633 | 01/28/2023 | 15:27 |  | 11/07/2022 | 15:00 |  | N2022007-LMB-06 |  |  | Buck Pond | 7 | 42.1713 | -72.7026 |  | N | R | -- | LMB | 3 | 403 | 344 | 337 | -- | -- | 825 | 500 | 483 | -- | -- | M | M | M | -- | -- | 361.3333 | 602.6667
Eurofins Lancaster Laboratories Environment Testing, LLC | 410-106744-11 | N2022007-LMB-06 | 3:3 FTCA | 3:3FTCA | Total | <MDL | U |  | ng/g | 0.69 | 2.4 |  | Tissue | EPA 1633 | 01/28/2023 | 15:27 |  | 11/07/2022 | 15:00 |  | N2022007-LMB-06 |  |  | Buck Pond | 7 | 42.1713 | -72.7026 |  | N | R | -- | LMB | 3 | 403 | 344 | 337 | -- | -- | 825 | 500 | 483 | -- | -- | M | M | M | -- | -- | 361.3333 | 602.6667
Eurofins Lancaster Laboratories Environment Testing, LLC | 410-106744-11 | N2022007-LMB-06 | 5:3 FTCA | 5:3FTCA | Total | <MDL | U |  | ng/g | 2.0 | 12 |  | Tissue | EPA 1633 | 01/28/2023 | 15:27 |  | 11/07/2022 | 15:00 |  | N2022007-LMB-06 |  |  | Buck Pond | 7 | 42.1713 | -72.7026 |  | N | R | -- | LMB | 3 | 403 | 344 | 337 | -- | -- | 825 | 500 | 483 | -- | -- | M | M | M | -- | -- | 361.3333 | 602.6667
Eurofins Lancaster Laboratories Environment Testing, LLC | 410-106744-11 | N2022007-LMB-06 | 6:2 FTS | 6:2FTS | Total | <MDL | U |  | ng/g | 1.3 | 2.9 |  | Tissue | EPA 1633 | 01/28/2023 | 15:27 |  | 11/07/2022 | 15:00 |  | N2022007-LMB-06 |  |  | Buck Pond | 7 | 42.1713 | -72.7026 |  | N | R | -- | LMB | 3 | 403 | 344 | 337 | -- | -- | 825 | 500 | 483 | -- | -- | M | M | M | -- | -- | 361.3333 | 602.6667
Eurofins Lancaster Laboratories Environment Testing, LLC | 410-106744-11 | N2022007-LMB-06 | 7:3 FTCA | 7:3FTCA | Total | <MDL | U |  | ng/g | 2.9 | 12 |  | Tissue | EPA 1633 | 01/28/2023 | 15:27 |  | 11/07/2022 | 15:00 |  | N2022007-LMB-06 |  |  | Buck Pond | 7 | 42.1713 | -72.7026 |  | N | R | -- | LMB | 3 | 403 | 344 | 337 | -- | -- | 825 | 500 | 483 | -- | -- | M | M | M | -- | -- | 361.3333 | 602.6667
Eurofins Lancaster Laboratories Environment Testing, LLC | 410-106744-11 | N2022007-LMB-06 | 8:2 FTS | 8:2FTS | Total | <MDL | U |  | ng/g | 0.66 | 1.9 |  | Tissue | EPA 1633 | 01/28/2023 | 15:27 |  | 11/07/2022 | 15:00 |  | N2022007-LMB-06 |  |  | Buck Pond | 7 | 42.1713 | -72.7026 |  | N | R | -- | LMB | 3 | 403 | 344 | 337 | -- | -- | 825 | 500 | 483 | -- | -- | M | M | M | -- | -- | 361.3333 | 602.6667
Eurofins Lancaster Laboratories Environment Testing, LLC | 410-106744-11 | N2022007-LMB-06 | 9Cl-PF3ONS | 9Cl-PF3ONS | Total | <MDL | U |  | ng/g | 0.25 | 1.9 |  | Tissue | EPA 1633 | 01/28/2023 | 15:27 |  | 11/07/2022 | 15:00 |  | N2022007-LMB-06 |  |  | Buck Pond | 7 | 42.1713 | -72.7026 |  | N | R | -- | LMB | 3 | 403 | 344 | 337 | -- | -- | 825 | 500 | 483 | -- | -- | M | M | M | -- | -- | 361.3333 | 602.6667
Eurofins Lancaster Laboratories Environment Testing, LLC | 410-106744-11 | N2022007-LMB-06 | DONA | ADONA | Total | <MDL | U |  | ng/g | 0.38 | 1.9 |  | Tissue | EPA 1633 | 01/28/2023 | 15:27 |  | 11/07/2022 | 15:00 |  | N2022007-LMB-06 |  |  | Buck Pond | 7 | 42.1713 | -72.7026 |  | N | R | -- | LMB | 3 | 403 | 344 | 337 | -- | -- | 825 | 500 | 483 | -- | -- | M | M | M | -- | -- | 361.3333 | 602.6667
Eurofins Lancaster Laboratories Environment Testing, LLC | 410-106744-11 | N2022007-LMB-06 | HFPO-DA | HFPO-DA | Total | <MDL | U |  | ng/g | 0.25 | 1.9 |  | Tissue | EPA 1633 | 01/28/2023 | 15:27 |  | 11/07/2022 | 15:00 |  | N2022007-LMB-06 |  |  | Buck Pond | 7 | 42.1713 | -72.7026 |  | N | R | -- | LMB | 3 | 403 | 344 | 337 | -- | -- | 825 | 500 | 483 | -- | -- | M | M | M | -- | -- | 361.3333 | 602.6667
Eurofins Lancaster Laboratories Environment Testing, LLC | 410-106744-11 | N2022007-LMB-06 | NEtFOSA | NEtFOSA | Total | <MDL | U |  | ng/g | 0.098 | 0.48 |  | Tissue | EPA 1633 | 01/28/2023 | 15:27 |  | 11/07/2022 | 15:00 |  | N2022007-LMB-06 |  |  | Buck Pond | 7 | 42.1713 | -72.7026 |  | N | R | -- | LMB | 3 | 403 | 344 | 337 | -- | -- | 825 | 500 | 483 | -- | -- | M | M | M | -- | -- | 361.3333 | 602.6667
Eurofins Lancaster Laboratories Environment Testing, LLC | 410-106744-11 | N2022007-LMB-06 | NEtFOSE | NEtFOSE | Total | <MDL | U |  | ng/g | 1.8 | 4.8 |  | Tissue | EPA 1633 | 01/28/2023 | 15:27 |  | 11/07/2022 | 15:00 |  | N2022007-LMB-06 |  |  | Buck Pond | 7 | 42.1713 | -72.7026 |  | N | R | -- | LMB | 3 | 403 | 344 | 337 | -- | -- | 825 | 500 | 483 | -- | -- | M | M | M | -- | -- | 361.3333 | 602.6667
Eurofins Lancaster Laboratories Environment Testing, LLC | 410-106744-11 | N2022007-LMB-06 | NMeFOSA | NMeFOSA | Total | <MDL | U |  | ng/g | 0.072 | 0.48 |  | Tissue | EPA 1633 | 01/28/2023 | 15:27 |  | 11/07/2022 | 15:00 |  | N2022007-LMB-06 |  |  | Buck Pond | 7 | 42.1713 | -72.7026 |  | N | R | -- | LMB | 3 | 403 | 344 | 337 | -- | -- | 825 | 500 | 483 | -- | -- | M | M | M | -- | -- | 361.3333 | 602.6667
Eurofins Lancaster Laboratories Environment Testing, LLC | 410-106744-11 | N2022007-LMB-06 | NMeFOSAA | NMeFOSAA | Total | <MDL | U |  | ng/g | 0.20 | 0.48 |  | Tissue | EPA 1633 | 01/28/2023 | 15:27 |  | 11/07/2022 | 15:00 |  | N2022007-LMB-06 |  |  | Buck Pond | 7 | 42.1713 | -72.7026 |  | N | R | -- | LMB | 3 | 403 | 344 | 337 | -- | -- | 825 | 500 | 483 | -- | -- | M | M | M | -- | -- | 361.3333 | 602.6667
Eurofins Lancaster Laboratories Environment Testing, LLC | 410-106744-11 | N2022007-LMB-06 | NMeFOSE | NMeFOSE | Total | <MDL | U |  | ng/g | 0.65 | 4.8 |  | Tissue | EPA 1633 | 01/28/2023 | 15:27 |  | 11/07/2022 | 15:00 |  | N2022007-LMB-06 |  |  | Buck Pond | 7 | 42.1713 | -72.7026 |  | N | R | -- | LMB | 3 | 403 | 344 | 337 | -- | -- | 825 | 500 | 483 | -- | -- | M | M | M | -- | -- | 361.3333 | 602.6667
Eurofins Lancaster Laboratories Environment Testing, LLC | 410-106744-11 | N2022007-LMB-06 | Perfluorobutanesulfonic acid | PFBS | Total | <MDL | U |  | ng/g | 0.17 | 0.48 |  | Tissue | EPA 1633 | 01/28/2023 | 15:27 |  | 11/07/2022 | 15:00 |  | N2022007-LMB-06 |  |  | Buck Pond | 7 | 42.1713 | -72.7026 |  | N | R | -- | LMB | 3 | 403 | 344 | 337 | -- | -- | 825 | 500 | 483 | -- | -- | M | M | M | -- | -- | 361.3333 | 602.6667
Eurofins Lancaster Laboratories Environment Testing, LLC | 410-106744-11 | N2022007-LMB-06 | Perfluorobutanoic acid | PFBA | Total | <MDL | U |  | ng/g | 0.35 | 1.9 |  | Tissue | EPA 1633 | 01/28/2023 | 15:27 |  | 11/07/2022 | 15:00 |  | N2022007-LMB-06 |  |  | Buck Pond | 7 | 42.1713 | -72.7026 |  | N | R | -- | LMB | 3 | 403 | 344 | 337 | -- | -- | 825 | 500 | 483 | -- | -- | M | M | M | -- | -- | 361.3333 | 602.6667
Eurofins Lancaster Laboratories Environment Testing, LLC | 410-106744-11 | N2022007-LMB-06 | Perfluorodecanesulfonic acid | PFDS | Total | <MDL | U |  | ng/g | 0.19 | 0.48 |  | Tissue | EPA 1633 | 01/28/2023 | 15:27 |  | 11/07/2022 | 15:00 |  | N2022007-LMB-06 |  |  | Buck Pond | 7 | 42.1713 | -72.7026 |  | N | R | -- | LMB | 3 | 403 | 344 | 337 | -- | -- | 825 | 500 | 483 | -- | -- | M | M | M | -- | -- | 361.3333 | 602.6667
Eurofins Lancaster Laboratories Environment Testing, LLC | 410-106744-11 | N2022007-LMB-06 | Perfluorodecanoic acid | PFDA | Total | 0.37 | J | carried forward lab qual and translated to "j" | ng/g | 0.21 | 0.48 |  | Tissue | EPA 1633 | 01/28/2023 | 15:27 |  | 11/07/2022 | 15:00 | j | N2022007-LMB-06 | 0.37 |  | Buck Pond | 7 | 42.1713 | -72.7026 |  | N | R | -- | LMB | 3 | 403 | 344 | 337 | -- | -- | 825 | 500 | 483 | -- | -- | M | M | M | -- | -- | 361.3333 | 602.6667
Eurofins Lancaster Laboratories Environment Testing, LLC | 410-106744-11 | N2022007-LMB-06 | Perfluorododecanesulfonic acid (PFDoS) | PFDoS | Total | <MDL | U |  | ng/g | 0.10 | 0.48 |  | Tissue | EPA 1633 | 01/28/2023 | 15:27 |  | 11/07/2022 | 15:00 |  | N2022007-LMB-06 |  |  | Buck Pond | 7 | 42.1713 | -72.7026 |  | N | R | -- | LMB | 3 | 403 | 344 | 337 | -- | -- | 825 | 500 | 483 | -- | -- | M | M | M | -- | -- | 361.3333 | 602.6667
Eurofins Lancaster Laboratories Environment Testing, LLC | 410-106744-11 | N2022007-LMB-06 | Perfluorododecanoic acid | PFDoA | Total | <MDL | U |  | ng/g | 0.076 | 0.48 |  | Tissue | EPA 1633 | 01/28/2023 | 15:27 |  | 11/07/2022 | 15:00 |  | N2022007-LMB-06 |  |  | Buck Pond | 7 | 42.1713 | -72.7026 |  | N | R | -- | LMB | 3 | 403 | 344 | 337 | -- | -- | 825 | 500 | 483 | -- | -- | M | M | M | -- | -- | 361.3333 | 602.6667
Eurofins Lancaster Laboratories Environment Testing, LLC | 410-106744-11 | N2022007-LMB-06 | Perfluoroheptanesulfonic acid | PFHpS | Total | <MDL | U |  | ng/g | 0.12 | 0.48 |  | Tissue | EPA 1633 | 01/28/2023 | 15:27 |  | 11/07/2022 | 15:00 |  | N2022007-LMB-06 |  |  | Buck Pond | 7 | 42.1713 | -72.7026 |  | N | R | -- | LMB | 3 | 403 | 344 | 337 | -- | -- | 825 | 500 | 483 | -- | -- | M | M | M | -- | -- | 361.3333 | 602.6667
Eurofins Lancaster Laboratories Environment Testing, LLC | 410-106744-11 | N2022007-LMB-06 | Perfluoroheptanoic acid | PFHpA | Total | <MDL | U |  | ng/g | 0.11 | 0.48 |  | Tissue | EPA 1633 | 01/28/2023 | 15:27 |  | 11/07/2022 | 15:00 |  | N2022007-LMB-06 |  |  | Buck Pond | 7 | 42.1713 | -72.7026 |  | N | R | -- | LMB | 3 | 403 | 344 | 337 | -- | -- | 825 | 500 | 483 | -- | -- | M | M | M | -- | -- | 361.3333 | 602.6667
Eurofins Lancaster Laboratories Environment Testing, LLC | 410-106744-11 | N2022007-LMB-06 | Perfluorohexanesulfonic acid | PFHxS | Total | <MDL | U |  | ng/g | 0.074 | 0.48 |  | Tissue | EPA 1633 | 01/28/2023 | 15:27 |  | 11/07/2022 | 15:00 |  | N2022007-LMB-06 |  |  | Buck Pond | 7 | 42.1713 | -72.7026 |  | N | R | -- | LMB | 3 | 403 | 344 | 337 | -- | -- | 825 | 500 | 483 | -- | -- | M | M | M | -- | -- | 361.3333 | 602.6667
Eurofins Lancaster Laboratories Environment Testing, LLC | 410-106744-11 | N2022007-LMB-06 | Perfluorohexanoic acid | PFHxA | Total | <MDL | U |  | ng/g | 0.16 | 0.48 |  | Tissue | EPA 1633 | 01/28/2023 | 15:27 |  | 11/07/2022 | 15:00 |  | N2022007-LMB-06 |  |  | Buck Pond | 7 | 42.1713 | -72.7026 |  | N | R | -- | LMB | 3 | 403 | 344 | 337 | -- | -- | 825 | 500 | 483 | -- | -- | M | M | M | -- | -- | 361.3333 | 602.6667
Eurofins Lancaster Laboratories Environment Testing, LLC | 410-106744-11 | N2022007-LMB-06 | Perfluorononanesulfonic acid | PFNS | Total | <MDL | U |  | ng/g | 0.088 | 0.48 |  | Tissue | EPA 1633 | 01/28/2023 | 15:27 |  | 11/07/2022 | 15:00 |  | N2022007-LMB-06 |  |  | Buck Pond | 7 | 42.1713 | -72.7026 |  | N | R | -- | LMB | 3 | 403 | 344 | 337 | -- | -- | 825 | 500 | 483 | -- | -- | M | M | M | -- | -- | 361.3333 | 602.6667
Eurofins Lancaster Laboratories Environment Testing, LLC | 410-106744-11 | N2022007-LMB-06 | Perfluorononanoic acid | PFNA | Total | <MDL | U |  | ng/g | 0.15 | 0.48 |  | Tissue | EPA 1633 | 01/28/2023 | 15:27 |  | 11/07/2022 | 15:00 |  | N2022007-LMB-06 |  |  | Buck Pond | 7 | 42.1713 | -72.7026 |  | N | R | -- | LMB | 3 | 403 | 344 | 337 | -- | -- | 825 | 500 | 483 | -- | -- | M | M | M | -- | -- | 361.3333 | 602.6667
Eurofins Lancaster Laboratories Environment Testing, LLC | 410-106744-11 | N2022007-LMB-06 | Perfluorooctanesulfonamide | PFOSA | Total | <MDL | U |  | ng/g | 0.090 | 0.48 |  | Tissue | EPA 1633 | 01/28/2023 | 15:27 |  | 11/07/2022 | 15:00 |  | N2022007-LMB-06 |  |  | Buck Pond | 7 | 42.1713 | -72.7026 |  | N | R | -- | LMB | 3 | 403 | 344 | 337 | -- | -- | 825 | 500 | 483 | -- | -- | M | M | M | -- | -- | 361.3333 | 602.6667
Eurofins Lancaster Laboratories Environment Testing, LLC | 410-106744-11 | N2022007-LMB-06 | Perfluorooctanesulfonic acid | PFOS | Total | 6.0 |  | added "b" due to blank hit of 1.1 ng/l | ng/g | 0.12 | 0.48 |  | Tissue | EPA 1633 | 01/28/2023 | 15:27 |  | 11/07/2022 | 15:00 | b | N2022007-LMB-06 | 6 | 1 | Buck Pond | 7 | 42.1713 | -72.7026 |  | N | R | -- | LMB | 3 | 403 | 344 | 337 | -- | -- | 825 | 500 | 483 | -- | -- | M | M | M | -- | -- | 361.3333 | 602.6667
Eurofins Lancaster Laboratories Environment Testing, LLC | 410-106744-11 | N2022007-LMB-06 | Perfluorooctanoic acid | PFOA | Total | <MDL | U |  | ng/g | 0.20 | 0.48 |  | Tissue | EPA 1633 | 01/28/2023 | 15:27 |  | 11/07/2022 | 15:00 |  | N2022007-LMB-06 |  |  | Buck Pond | 7 | 42.1713 | -72.7026 |  | N | R | -- | LMB | 3 | 403 | 344 | 337 | -- | -- | 825 | 500 | 483 | -- | -- | M | M | M | -- | -- | 361.3333 | 602.6667
Eurofins Lancaster Laboratories Environment Testing, LLC | 410-106744-11 | N2022007-LMB-06 | Perfluoropentanesulfonic acid | PFPeS | Total | <MDL | U |  | ng/g | 0.088 | 0.48 |  | Tissue | EPA 1633 | 01/28/2023 | 15:27 |  | 11/07/2022 | 15:00 |  | N2022007-LMB-06 |  |  | Buck Pond | 7 | 42.1713 | -72.7026 |  | N | R | -- | LMB | 3 | 403 | 344 | 337 | -- | -- | 825 | 500 | 483 | -- | -- | M | M | M | -- | -- | 361.3333 | 602.6667
Eurofins Lancaster Laboratories Environment Testing, LLC | 410-106744-11 | N2022007-LMB-06 | Perfluoropentanoic acid | PFPeA | Total | <MDL | U |  | ng/g | 0.13 | 0.96 |  | Tissue | EPA 1633 | 01/28/2023 | 15:27 |  | 11/07/2022 | 15:00 |  | N2022007-LMB-06 |  |  | Buck Pond | 7 | 42.1713 | -72.7026 |  | N | R | -- | LMB | 3 | 403 | 344 | 337 | -- | -- | 825 | 500 | 483 | -- | -- | M | M | M | -- | -- | 361.3333 | 602.6667
Eurofins Lancaster Laboratories Environment Testing, LLC | 410-106744-11 | N2022007-LMB-06 | Perfluorotetradecanoic acid | PFTeDA | Total | <MDL | U |  | ng/g | 0.10 | 0.48 |  | Tissue | EPA 1633 | 01/28/2023 | 15:27 |  | 11/07/2022 | 15:00 |  | N2022007-LMB-06 |  |  | Buck Pond | 7 | 42.1713 | -72.7026 |  | N | R | -- | LMB | 3 | 403 | 344 | 337 | -- | -- | 825 | 500 | 483 | -- | -- | M | M | M | -- | -- | 361.3333 | 602.6667
Eurofins Lancaster Laboratories Environment Testing, LLC | 410-106744-11 | N2022007-LMB-06 | Perfluorotridecanoic acid | PFTrDA | Total | 0.30 | J | carried forward lab qual and translated to "j" | ng/g | 0.077 | 0.48 |  | Tissue | EPA 1633 | 01/28/2023 | 15:27 |  | 11/07/2022 | 15:00 | j | N2022007-LMB-06 | 0.3 |  | Buck Pond | 7 | 42.1713 | -72.7026 |  | N | R | -- | LMB | 3 | 403 | 344 | 337 | -- | -- | 825 | 500 | 483 | -- | -- | M | M | M | -- | -- | 361.3333 | 602.6667
Eurofins Lancaster Laboratories Environment Testing, LLC | 410-106744-11 | N2022007-LMB-06 | Perfluoroundecanoic acid | PFUnA | Total | 0.87 |  |  | ng/g | 0.12 | 0.48 |  | Tissue | EPA 1633 | 01/28/2023 | 15:27 |  | 11/07/2022 | 15:00 |  | N2022007-LMB-06 | 0.87 |  | Buck Pond | 7 | 42.1713 | -72.7026 |  | N | R | -- | LMB | 3 | 403 | 344 | 337 | -- | -- | 825 | 500 | 483 | -- | -- | M | M | M | -- | -- | 361.3333 | 602.6667
Eurofins Lancaster Laboratories Environment Testing, LLC | 410-106744-11 | N2022007-LMB-06 | PES | PFEESA | Total | <MDL | U |  | ng/g | 0.22 | 0.96 |  | Tissue | EPA 1633 | 01/28/2023 | 15:27 |  | 11/07/2022 | 15:00 |  | N2022007-LMB-06 |  |  | Buck Pond | 7 | 42.1713 | -72.7026 |  | N | R | -- | LMB | 3 | 403 | 344 | 337 | -- | -- | 825 | 500 | 483 | -- | -- | M | M | M | -- | -- | 361.3333 | 602.6667
Eurofins Lancaster Laboratories Environment Testing, LLC | 410-106744-11 | N2022007-LMB-06 | PFECA A | PFMBA | Total | <MDL | U |  | ng/g | 0.19 | 0.96 |  | Tissue | EPA 1633 | 01/28/2023 | 15:27 |  | 11/07/2022 | 15:00 |  | N2022007-LMB-06 |  |  | Buck Pond | 7 | 42.1713 | -72.7026 |  | N | R | -- | LMB | 3 | 403 | 344 | 337 | -- | -- | 825 | 500 | 483 | -- | -- | M | M | M | -- | -- | 361.3333 | 602.6667
Eurofins Lancaster Laboratories Environment Testing, LLC | 410-106744-11 | N2022007-LMB-06 | PFECA B | NFDHA | Total | <MDL | U |  | ng/g | 0.37 | 0.96 |  | Tissue | EPA 1633 | 01/28/2023 | 15:27 |  | 11/07/2022 | 15:00 |  | N2022007-LMB-06 |  |  | Buck Pond | 7 | 42.1713 | -72.7026 |  | N | R | -- | LMB | 3 | 403 | 344 | 337 | -- | -- | 825 | 500 | 483 | -- | -- | M | M | M | -- | -- | 361.3333 | 602.6667
Eurofins Lancaster Laboratories Environment Testing, LLC | 410-106744-11 | N2022007-LMB-06 | PFECA F | PFMPA | Total | <MDL | U |  | ng/g | 0.12 | 0.96 |  | Tissue | EPA 1633 | 01/28/2023 | 15:27 |  | 11/07/2022 | 15:00 |  | N2022007-LMB-06 |  |  | Buck Pond | 7 | 42.1713 | -72.7026 |  | N | R | -- | LMB | 3 | 403 | 344 | 337 | -- | -- | 825 | 500 | 483 | -- | -- | M | M | M | -- | -- | 361.3333 | 602.6667
Eurofins Lancaster Laboratories Environment Testing, LLC | 410-106744-11 | N2022007-LMB-06 | 4:2 FTS | 4:2FTS | Total | <MDL | U |  | ng/g | 5.3 | 19 |  | Tissue | EPA 1633 | 01/28/2023 | 16:43 |  | 11/07/2022 | 15:00 |  | N2022007-LMB-06 |  |  | Buck Pond | 7 | 42.1713 | -72.7026 |  | N | R | -- | LMB | 3 | 403 | 344 | 337 | -- | -- | 825 | 500 | 483 | -- | -- | M | M | M | -- | -- | 361.3333 | 602.6667
Eurofins Lancaster Laboratories Environment Testing, LLC | 410-106744-11 | N2022007-LMB-06 | NEtFOSAA | NEtFOSAA | Total | <MDL | U |  | ng/g | 1.6 | 4.8 |  | Tissue | EPA 1633 | 01/28/2023 | 16:43 |  | 11/07/2022 | 15:00 |  | N2022007-LMB-06 |  |  | Buck Pond | 7 | 42.1713 | -72.7026 |  | N | R | -- | LMB | 3 | 403 | 344 | 337 | -- | -- | 825 | 500 | 483 | -- | -- | M | M | M | -- | -- | 361.3333 | 602.6667
Eurofins Lancaster Laboratories Environment Testing, LLC | 410-106744-5 | N2022007-YP-01 | 11Cl-PF3OUdS | 11Cl-PF3OUdS | Total | <MDL | U |  | ng/g | 0.25 | 2.0 |  | Tissue | EPA 1633 | 01/28/2023 | 10:10 |  | 11/07/2022 | 15:00 |  | N2022007-YP-01 |  |  | Buck Pond | 7 | 42.1713 | -72.7026 |  | N | R | -- | YP | 2 | 282 | 291 | -- | -- | -- | 297 | 268 | -- | -- | -- | F | F | -- | -- | -- | 286.5 | 282.5
Eurofins Lancaster Laboratories Environment Testing, LLC | 410-106744-5 | N2022007-YP-01 | 3:3 FTCA | 3:3FTCA | Total | <MDL | U |  | ng/g | 0.71 | 2.5 |  | Tissue | EPA 1633 | 01/28/2023 | 10:10 |  | 11/07/2022 | 15:00 |  | N2022007-YP-01 |  |  | Buck Pond | 7 | 42.1713 | -72.7026 |  | N | R | -- | YP | 2 | 282 | 291 | -- | -- | -- | 297 | 268 | -- | -- | -- | F | F | -- | -- | -- | 286.5 | 282.5
Eurofins Lancaster Laboratories Environment Testing, LLC | 410-106744-5 | N2022007-YP-01 | 5:3 FTCA | 5:3FTCA | Total | <MDL | U |  | ng/g | 2.1 | 12 |  | Tissue | EPA 1633 | 01/28/2023 | 10:10 |  | 11/07/2022 | 15:00 |  | N2022007-YP-01 |  |  | Buck Pond | 7 | 42.1713 | -72.7026 |  | N | R | -- | YP | 2 | 282 | 291 | -- | -- | -- | 297 | 268 | -- | -- | -- | F | F | -- | -- | -- | 286.5 | 282.5
Eurofins Lancaster Laboratories Environment Testing, LLC | 410-106744-5 | N2022007-YP-01 | 6:2 FTS | 6:2FTS | Total | <MDL | U |  | ng/g | 1.4 | 3.0 |  | Tissue | EPA 1633 | 01/28/2023 | 10:10 |  | 11/07/2022 | 15:00 |  | N2022007-YP-01 |  |  | Buck Pond | 7 | 42.1713 | -72.7026 |  | N | R | -- | YP | 2 | 282 | 291 | -- | -- | -- | 297 | 268 | -- | -- | -- | F | F | -- | -- | -- | 286.5 | 282.5
Eurofins Lancaster Laboratories Environment Testing, LLC | 410-106744-5 | N2022007-YP-01 | 7:3 FTCA | 7:3FTCA | Total | <MDL | U |  | ng/g | 2.9 | 12 |  | Tissue | EPA 1633 | 01/28/2023 | 10:10 |  | 11/07/2022 | 15:00 |  | N2022007-YP-01 |  |  | Buck Pond | 7 | 42.1713 | -72.7026 |  | N | R | -- | YP | 2 | 282 | 291 | -- | -- | -- | 297 | 268 | -- | -- | -- | F | F | -- | -- | -- | 286.5 | 282.5
Eurofins Lancaster Laboratories Environment Testing, LLC | 410-106744-5 | N2022007-YP-01 | 8:2 FTS | 8:2FTS | Total | <MDL | U |  | ng/g | 0.67 | 2.0 |  | Tissue | EPA 1633 | 01/28/2023 | 10:10 |  | 11/07/2022 | 15:00 |  | N2022007-YP-01 |  |  | Buck Pond | 7 | 42.1713 | -72.7026 |  | N | R | -- | YP | 2 | 282 | 291 | -- | -- | -- | 297 | 268 | -- | -- | -- | F | F | -- | -- | -- | 286.5 | 282.5
Eurofins Lancaster Laboratories Environment Testing, LLC | 410-106744-5 | N2022007-YP-01 | 9Cl-PF3ONS | 9Cl-PF3ONS | Total | <MDL | U |  | ng/g | 0.25 | 2.0 |  | Tissue | EPA 1633 | 01/28/2023 | 10:10 |  | 11/07/2022 | 15:00 |  | N2022007-YP-01 |  |  | Buck Pond | 7 | 42.1713 | -72.7026 |  | N | R | -- | YP | 2 | 282 | 291 | -- | -- | -- | 297 | 268 | -- | -- | -- | F | F | -- | -- | -- | 286.5 | 282.5
Eurofins Lancaster Laboratories Environment Testing, LLC | 410-106744-5 | N2022007-YP-01 | DONA | ADONA | Total | <MDL | U |  | ng/g | 0.39 | 2.0 |  | Tissue | EPA 1633 | 01/28/2023 | 10:10 |  | 11/07/2022 | 15:00 |  | N2022007-YP-01 |  |  | Buck Pond | 7 | 42.1713 | -72.7026 |  | N | R | -- | YP | 2 | 282 | 291 | -- | -- | -- | 297 | 268 | -- | -- | -- | F | F | -- | -- | -- | 286.5 | 282.5
Eurofins Lancaster Laboratories Environment Testing, LLC | 410-106744-5 | N2022007-YP-01 | HFPO-DA | HFPO-DA | Total | <MDL | U |  | ng/g | 0.26 | 2.0 |  | Tissue | EPA 1633 | 01/28/2023 | 10:10 |  | 11/07/2022 | 15:00 |  | N2022007-YP-01 |  |  | Buck Pond | 7 | 42.1713 | -72.7026 |  | N | R | -- | YP | 2 | 282 | 291 | -- | -- | -- | 297 | 268 | -- | -- | -- | F | F | -- | -- | -- | 286.5 | 282.5
Eurofins Lancaster Laboratories Environment Testing, LLC | 410-106744-5 | N2022007-YP-01 | NEtFOSA | NEtFOSA | Total | <MDL | U |  | ng/g | 0.10 | 0.49 |  | Tissue | EPA 1633 | 01/28/2023 | 10:10 |  | 11/07/2022 | 15:00 |  | N2022007-YP-01 |  |  | Buck Pond | 7 | 42.1713 | -72.7026 |  | N | R | -- | YP | 2 | 282 | 291 | -- | -- | -- | 297 | 268 | -- | -- | -- | F | F | -- | -- | -- | 286.5 | 282.5
Eurofins Lancaster Laboratories Environment Testing, LLC | 410-106744-5 | N2022007-YP-01 | NEtFOSE | NEtFOSE | Total | <MDL | U |  | ng/g | 1.8 | 4.9 |  | Tissue | EPA 1633 | 01/28/2023 | 10:10 |  | 11/07/2022 | 15:00 |  | N2022007-YP-01 |  |  | Buck Pond | 7 | 42.1713 | -72.7026 |  | N | R | -- | YP | 2 | 282 | 291 | -- | -- | -- | 297 | 268 | -- | -- | -- | F | F | -- | -- | -- | 286.5 | 282.5
Eurofins Lancaster Laboratories Environment Testing, LLC | 410-106744-5 | N2022007-YP-01 | NMeFOSA | NMeFOSA | Total | <MDL | U |  | ng/g | 0.074 | 0.49 |  | Tissue | EPA 1633 | 01/28/2023 | 10:10 |  | 11/07/2022 | 15:00 |  | N2022007-YP-01 |  |  | Buck Pond | 7 | 42.1713 | -72.7026 |  | N | R | -- | YP | 2 | 282 | 291 | -- | -- | -- | 297 | 268 | -- | -- | -- | F | F | -- | -- | -- | 286.5 | 282.5
Eurofins Lancaster Laboratories Environment Testing, LLC | 410-106744-5 | N2022007-YP-01 | NMeFOSAA | NMeFOSAA | Total | <MDL | U |  | ng/g | 0.21 | 0.49 |  | Tissue | EPA 1633 | 01/28/2023 | 10:10 |  | 11/07/2022 | 15:00 |  | N2022007-YP-01 |  |  | Buck Pond | 7 | 42.1713 | -72.7026 |  | N | R | -- | YP | 2 | 282 | 291 | -- | -- | -- | 297 | 268 | -- | -- | -- | F | F | -- | -- | -- | 286.5 | 282.5
Eurofins Lancaster Laboratories Environment Testing, LLC | 410-106744-5 | N2022007-YP-01 | NMeFOSE | NMeFOSE | Total | <MDL | U |  | ng/g | 0.67 | 4.9 |  | Tissue | EPA 1633 | 01/28/2023 | 10:10 |  | 11/07/2022 | 15:00 |  | N2022007-YP-01 |  |  | Buck Pond | 7 | 42.1713 | -72.7026 |  | N | R | -- | YP | 2 | 282 | 291 | -- | -- | -- | 297 | 268 | -- | -- | -- | F | F | -- | -- | -- | 286.5 | 282.5
Eurofins Lancaster Laboratories Environment Testing, LLC | 410-106744-5 | N2022007-YP-01 | Perfluorobutanesulfonic acid | PFBS | Total | <MDL | U |  | ng/g | 0.17 | 0.49 |  | Tissue | EPA 1633 | 01/28/2023 | 10:10 |  | 11/07/2022 | 15:00 |  | N2022007-YP-01 |  |  | Buck Pond | 7 | 42.1713 | -72.7026 |  | N | R | -- | YP | 2 | 282 | 291 | -- | -- | -- | 297 | 268 | -- | -- | -- | F | F | -- | -- | -- | 286.5 | 282.5
Eurofins Lancaster Laboratories Environment Testing, LLC | 410-106744-5 | N2022007-YP-01 | Perfluorobutanoic acid | PFBA | Total | <MDL | U |  | ng/g | 0.36 | 2.0 |  | Tissue | EPA 1633 | 01/28/2023 | 10:10 |  | 11/07/2022 | 15:00 |  | N2022007-YP-01 |  |  | Buck Pond | 7 | 42.1713 | -72.7026 |  | N | R | -- | YP | 2 | 282 | 291 | -- | -- | -- | 297 | 268 | -- | -- | -- | F | F | -- | -- | -- | 286.5 | 282.5
Eurofins Lancaster Laboratories Environment Testing, LLC | 410-106744-5 | N2022007-YP-01 | Perfluorodecanesulfonic acid | PFDS | Total | <MDL | U |  | ng/g | 0.20 | 0.49 |  | Tissue | EPA 1633 | 01/28/2023 | 10:10 |  | 11/07/2022 | 15:00 |  | N2022007-YP-01 |  |  | Buck Pond | 7 | 42.1713 | -72.7026 |  | N | R | -- | YP | 2 | 282 | 291 | -- | -- | -- | 297 | 268 | -- | -- | -- | F | F | -- | -- | -- | 286.5 | 282.5
Eurofins Lancaster Laboratories Environment Testing, LLC | 410-106744-5 | N2022007-YP-01 | Perfluorodecanoic acid | PFDA | Total | <MDL | U |  | ng/g | 0.21 | 0.49 |  | Tissue | EPA 1633 | 01/28/2023 | 10:10 |  | 11/07/2022 | 15:00 |  | N2022007-YP-01 |  |  | Buck Pond | 7 | 42.1713 | -72.7026 |  | N | R | -- | YP | 2 | 282 | 291 | -- | -- | -- | 297 | 268 | -- | -- | -- | F | F | -- | -- | -- | 286.5 | 282.5
Eurofins Lancaster Laboratories Environment Testing, LLC | 410-106744-5 | N2022007-YP-01 | Perfluorododecanesulfonic acid (PFDoS) | PFDoS | Total | <MDL | U |  | ng/g | 0.11 | 0.49 |  | Tissue | EPA 1633 | 01/28/2023 | 10:10 |  | 11/07/2022 | 15:00 |  | N2022007-YP-01 |  |  | Buck Pond | 7 | 42.1713 | -72.7026 |  | N | R | -- | YP | 2 | 282 | 291 | -- | -- | -- | 297 | 268 | -- | -- | -- | F | F | -- | -- | -- | 286.5 | 282.5
Eurofins Lancaster Laboratories Environment Testing, LLC | 410-106744-5 | N2022007-YP-01 | Perfluorododecanoic acid | PFDoA | Total | <MDL | U |  | ng/g | 0.078 | 0.49 |  | Tissue | EPA 1633 | 01/28/2023 | 10:10 |  | 11/07/2022 | 15:00 |  | N2022007-YP-01 |  |  | Buck Pond | 7 | 42.1713 | -72.7026 |  | N | R | -- | YP | 2 | 282 | 291 | -- | -- | -- | 297 | 268 | -- | -- | -- | F | F | -- | -- | -- | 286.5 | 282.5
Eurofins Lancaster Laboratories Environment Testing, LLC | 410-106744-5 | N2022007-YP-01 | Perfluoroheptanesulfonic acid | PFHpS | Total | <MDL | U |  | ng/g | 0.12 | 0.49 |  | Tissue | EPA 1633 | 01/28/2023 | 10:10 |  | 11/07/2022 | 15:00 |  | N2022007-YP-01 |  |  | Buck Pond | 7 | 42.1713 | -72.7026 |  | N | R | -- | YP | 2 | 282 | 291 | -- | -- | -- | 297 | 268 | -- | -- | -- | F | F | -- | -- | -- | 286.5 | 282.5
Eurofins Lancaster Laboratories Environment Testing, LLC | 410-106744-5 | N2022007-YP-01 | Perfluoroheptanoic acid | PFHpA | Total | <MDL | U |  | ng/g | 0.12 | 0.49 |  | Tissue | EPA 1633 | 01/28/2023 | 10:10 |  | 11/07/2022 | 15:00 |  | N2022007-YP-01 |  |  | Buck Pond | 7 | 42.1713 | -72.7026 |  | N | R | -- | YP | 2 | 282 | 291 | -- | -- | -- | 297 | 268 | -- | -- | -- | F | F | -- | -- | -- | 286.5 | 282.5
Eurofins Lancaster Laboratories Environment Testing, LLC | 410-106744-5 | N2022007-YP-01 | Perfluorohexanesulfonic acid | PFHxS | Total | <MDL | U |  | ng/g | 0.076 | 0.49 |  | Tissue | EPA 1633 | 01/28/2023 | 10:10 |  | 11/07/2022 | 15:00 |  | N2022007-YP-01 |  |  | Buck Pond | 7 | 42.1713 | -72.7026 |  | N | R | -- | YP | 2 | 282 | 291 | -- | -- | -- | 297 | 268 | -- | -- | -- | F | F | -- | -- | -- | 286.5 | 282.5
Eurofins Lancaster Laboratories Environment Testing, LLC | 410-106744-5 | N2022007-YP-01 | Perfluorohexanoic acid | PFHxA | Total | <MDL | U |  | ng/g | 0.16 | 0.49 |  | Tissue | EPA 1633 | 01/28/2023 | 10:10 |  | 11/07/2022 | 15:00 |  | N2022007-YP-01 |  |  | Buck Pond | 7 | 42.1713 | -72.7026 |  | N | R | -- | YP | 2 | 282 | 291 | -- | -- | -- | 297 | 268 | -- | -- | -- | F | F | -- | -- | -- | 286.5 | 282.5
Eurofins Lancaster Laboratories Environment Testing, LLC | 410-106744-5 | N2022007-YP-01 | Perfluorononanesulfonic acid | PFNS | Total | <MDL | U |  | ng/g | 0.091 | 0.49 |  | Tissue | EPA 1633 | 01/28/2023 | 10:10 |  | 11/07/2022 | 15:00 |  | N2022007-YP-01 |  |  | Buck Pond | 7 | 42.1713 | -72.7026 |  | N | R | -- | YP | 2 | 282 | 291 | -- | -- | -- | 297 | 268 | -- | -- | -- | F | F | -- | -- | -- | 286.5 | 282.5
Eurofins Lancaster Laboratories Environment Testing, LLC | 410-106744-5 | N2022007-YP-01 | Perfluorononanoic acid | PFNA | Total | <MDL | U |  | ng/g | 0.15 | 0.49 |  | Tissue | EPA 1633 | 01/28/2023 | 10:10 |  | 11/07/2022 | 15:00 |  | N2022007-YP-01 |  |  | Buck Pond | 7 | 42.1713 | -72.7026 |  | N | R | -- | YP | 2 | 282 | 291 | -- | -- | -- | 297 | 268 | -- | -- | -- | F | F | -- | -- | -- | 286.5 | 282.5
Eurofins Lancaster Laboratories Environment Testing, LLC | 410-106744-5 | N2022007-YP-01 | Perfluorooctanesulfonamide | PFOSA | Total | <MDL | U |  | ng/g | 0.093 | 0.49 |  | Tissue | EPA 1633 | 01/28/2023 | 10:10 |  | 11/07/2022 | 15:00 |  | N2022007-YP-01 |  |  | Buck Pond | 7 | 42.1713 | -72.7026 |  | N | R | -- | YP | 2 | 282 | 291 | -- | -- | -- | 297 | 268 | -- | -- | -- | F | F | -- | -- | -- | 286.5 | 282.5
Eurofins Lancaster Laboratories Environment Testing, LLC | 410-106744-5 | N2022007-YP-01 | Perfluorooctanesulfonic acid | PFOS | Total | 0.63 |  | added "b" due to blank hit of 1.1 ng/l | ng/g | 0.12 | 0.49 |  | Tissue | EPA 1633 | 01/28/2023 | 10:10 |  | 11/07/2022 | 15:00 | b | N2022007-YP-01 | 0.63 | 1 | Buck Pond | 7 | 42.1713 | -72.7026 |  | N | R | -- | YP | 2 | 282 | 291 | -- | -- | -- | 297 | 268 | -- | -- | -- | F | F | -- | -- | -- | 286.5 | 282.5
Eurofins Lancaster Laboratories Environment Testing, LLC | 410-106744-5 | N2022007-YP-01 | Perfluorooctanoic acid | PFOA | Total | <MDL | U |  | ng/g | 0.20 | 0.49 |  | Tissue | EPA 1633 | 01/28/2023 | 10:10 |  | 11/07/2022 | 15:00 |  | N2022007-YP-01 |  |  | Buck Pond | 7 | 42.1713 | -72.7026 |  | N | R | -- | YP | 2 | 282 | 291 | -- | -- | -- | 297 | 268 | -- | -- | -- | F | F | -- | -- | -- | 286.5 | 282.5
Eurofins Lancaster Laboratories Environment Testing, LLC | 410-106744-5 | N2022007-YP-01 | Perfluoropentanesulfonic acid | PFPeS | Total | <MDL | U |  | ng/g | 0.091 | 0.49 |  | Tissue | EPA 1633 | 01/28/2023 | 10:10 |  | 11/07/2022 | 15:00 |  | N2022007-YP-01 |  |  | Buck Pond | 7 | 42.1713 | -72.7026 |  | N | R | -- | YP | 2 | 282 | 291 | -- | -- | -- | 297 | 268 | -- | -- | -- | F | F | -- | -- | -- | 286.5 | 282.5
Eurofins Lancaster Laboratories Environment Testing, LLC | 410-106744-5 | N2022007-YP-01 | Perfluoropentanoic acid | PFPeA | Total | <MDL | U |  | ng/g | 0.13 | 0.99 |  | Tissue | EPA 1633 | 01/28/2023 | 10:10 |  | 11/07/2022 | 15:00 |  | N2022007-YP-01 |  |  | Buck Pond | 7 | 42.1713 | -72.7026 |  | N | R | -- | YP | 2 | 282 | 291 | -- | -- | -- | 297 | 268 | -- | -- | -- | F | F | -- | -- | -- | 286.5 | 282.5
Eurofins Lancaster Laboratories Environment Testing, LLC | 410-106744-5 | N2022007-YP-01 | Perfluorotetradecanoic acid | PFTeDA | Total | <MDL | U |  | ng/g | 0.10 | 0.49 |  | Tissue | EPA 1633 | 01/28/2023 | 10:10 |  | 11/07/2022 | 15:00 |  | N2022007-YP-01 |  |  | Buck Pond | 7 | 42.1713 | -72.7026 |  | N | R | -- | YP | 2 | 282 | 291 | -- | -- | -- | 297 | 268 | -- | -- | -- | F | F | -- | -- | -- | 286.5 | 282.5
Eurofins Lancaster Laboratories Environment Testing, LLC | 410-106744-5 | N2022007-YP-01 | Perfluorotridecanoic acid | PFTrDA | Total | <MDL | U |  | ng/g | 0.079 | 0.49 |  | Tissue | EPA 1633 | 01/28/2023 | 10:10 |  | 11/07/2022 | 15:00 |  | N2022007-YP-01 |  |  | Buck Pond | 7 | 42.1713 | -72.7026 |  | N | R | -- | YP | 2 | 282 | 291 | -- | -- | -- | 297 | 268 | -- | -- | -- | F | F | -- | -- | -- | 286.5 | 282.5
Eurofins Lancaster Laboratories Environment Testing, LLC | 410-106744-5 | N2022007-YP-01 | Perfluoroundecanoic acid | PFUnA | Total | 0.21 | J | carried forward lab qual and translated to "j" | ng/g | 0.13 | 0.49 |  | Tissue | EPA 1633 | 01/28/2023 | 10:10 |  | 11/07/2022 | 15:00 | j | N2022007-YP-01 | 0.21 |  | Buck Pond | 7 | 42.1713 | -72.7026 |  | N | R | -- | YP | 2 | 282 | 291 | -- | -- | -- | 297 | 268 | -- | -- | -- | F | F | -- | -- | -- | 286.5 | 282.5
Eurofins Lancaster Laboratories Environment Testing, LLC | 410-106744-5 | N2022007-YP-01 | PES | PFEESA | Total | <MDL | U |  | ng/g | 0.23 | 0.99 |  | Tissue | EPA 1633 | 01/28/2023 | 10:10 |  | 11/07/2022 | 15:00 |  | N2022007-YP-01 |  |  | Buck Pond | 7 | 42.1713 | -72.7026 |  | N | R | -- | YP | 2 | 282 | 291 | -- | -- | -- | 297 | 268 | -- | -- | -- | F | F | -- | -- | -- | 286.5 | 282.5
Eurofins Lancaster Laboratories Environment Testing, LLC | 410-106744-5 | N2022007-YP-01 | PFECA A | PFMBA | Total | <MDL | U |  | ng/g | 0.20 | 0.99 |  | Tissue | EPA 1633 | 01/28/2023 | 10:10 |  | 11/07/2022 | 15:00 |  | N2022007-YP-01 |  |  | Buck Pond | 7 | 42.1713 | -72.7026 |  | N | R | -- | YP | 2 | 282 | 291 | -- | -- | -- | 297 | 268 | -- | -- | -- | F | F | -- | -- | -- | 286.5 | 282.5
Eurofins Lancaster Laboratories Environment Testing, LLC | 410-106744-5 | N2022007-YP-01 | PFECA B | NFDHA | Total | <MDL | U |  | ng/g | 0.38 | 0.99 |  | Tissue | EPA 1633 | 01/28/2023 | 10:10 |  | 11/07/2022 | 15:00 |  | N2022007-YP-01 |  |  | Buck Pond | 7 | 42.1713 | -72.7026 |  | N | R | -- | YP | 2 | 282 | 291 | -- | -- | -- | 297 | 268 | -- | -- | -- | F | F | -- | -- | -- | 286.5 | 282.5
Eurofins Lancaster Laboratories Environment Testing, LLC | 410-106744-5 | N2022007-YP-01 | PFECA F | PFMPA | Total | <MDL | U |  | ng/g | 0.12 | 0.99 |  | Tissue | EPA 1633 | 01/28/2023 | 10:10 |  | 11/07/2022 | 15:00 |  | N2022007-YP-01 |  |  | Buck Pond | 7 | 42.1713 | -72.7026 |  | N | R | -- | YP | 2 | 282 | 291 | -- | -- | -- | 297 | 268 | -- | -- | -- | F | F | -- | -- | -- | 286.5 | 282.5
Eurofins Lancaster Laboratories Environment Testing, LLC | 410-106744-5 | N2022007-YP-01 | 4:2 FTS | 4:2FTS | Total | <MDL | U |  | ng/g | 5.5 | 20 |  | Tissue | EPA 1633 | 01/28/2023 | 10:41 |  | 11/07/2022 | 15:00 |  | N2022007-YP-01 |  |  | Buck Pond | 7 | 42.1713 | -72.7026 |  | N | R | -- | YP | 2 | 282 | 291 | -- | -- | -- | 297 | 268 | -- | -- | -- | F | F | -- | -- | -- | 286.5 | 282.5
Eurofins Lancaster Laboratories Environment Testing, LLC | 410-106744-5 | N2022007-YP-01 | NEtFOSAA | NEtFOSAA | Total | <MDL | U |  | ng/g | 1.7 | 4.9 |  | Tissue | EPA 1633 | 01/28/2023 | 10:41 |  | 11/07/2022 | 15:00 |  | N2022007-YP-01 |  |  | Buck Pond | 7 | 42.1713 | -72.7026 |  | N | R | -- | YP | 2 | 282 | 291 | -- | -- | -- | 297 | 268 | -- | -- | -- | F | F | -- | -- | -- | 286.5 | 282.5
Eurofins Lancaster Laboratories Environment Testing, LLC | 410-106744-7 | N2022007-YP-02 | 11Cl-PF3OUdS | 11Cl-PF3OUdS | Total | <MDL | U |  | ng/g | 0.24 | 1.9 |  | Tissue | EPA 1633 | 01/28/2023 | 11:41 |  | 11/07/2022 | 15:00 |  | N2022007-YP-02 |  |  | Buck Pond | 7 | 42.1713 | -72.7026 |  | N | R | -- | YP | 2 | 267 | 251 | -- | -- | -- | 236 | 181 | -- | -- | -- | F | F | -- | -- | -- | 259 | 208.5
Eurofins Lancaster Laboratories Environment Testing, LLC | 410-106744-7 | N2022007-YP-02 | 3:3 FTCA | 3:3FTCA | Total | <MDL | U |  | ng/g | 0.69 | 2.4 |  | Tissue | EPA 1633 | 01/28/2023 | 11:41 |  | 11/07/2022 | 15:00 |  | N2022007-YP-02 |  |  | Buck Pond | 7 | 42.1713 | -72.7026 |  | N | R | -- | YP | 2 | 267 | 251 | -- | -- | -- | 236 | 181 | -- | -- | -- | F | F | -- | -- | -- | 259 | 208.5
Eurofins Lancaster Laboratories Environment Testing, LLC | 410-106744-7 | N2022007-YP-02 | 4:2 FTS | 4:2FTS | Total | <MDL | U |  | ng/g | 0.53 | 1.9 |  | Tissue | EPA 1633 | 01/28/2023 | 11:41 |  | 11/07/2022 | 15:00 |  | N2022007-YP-02 |  |  | Buck Pond | 7 | 42.1713 | -72.7026 |  | N | R | -- | YP | 2 | 267 | 251 | -- | -- | -- | 236 | 181 | -- | -- | -- | F | F | -- | -- | -- | 259 | 208.5
Eurofins Lancaster Laboratories Environment Testing, LLC | 410-106744-7 | N2022007-YP-02 | 5:3 FTCA | 5:3FTCA | Total | <MDL | U |  | ng/g | 2.0 | 12 |  | Tissue | EPA 1633 | 01/28/2023 | 11:41 |  | 11/07/2022 | 15:00 |  | N2022007-YP-02 |  |  | Buck Pond | 7 | 42.1713 | -72.7026 |  | N | R | -- | YP | 2 | 267 | 251 | -- | -- | -- | 236 | 181 | -- | -- | -- | F | F | -- | -- | -- | 259 | 208.5
Eurofins Lancaster Laboratories Environment Testing, LLC | 410-106744-7 | N2022007-YP-02 | 6:2 FTS | 6:2FTS | Total | <MDL | U |  | ng/g | 1.3 | 2.9 |  | Tissue | EPA 1633 | 01/28/2023 | 11:41 |  | 11/07/2022 | 15:00 |  | N2022007-YP-02 |  |  | Buck Pond | 7 | 42.1713 | -72.7026 |  | N | R | -- | YP | 2 | 267 | 251 | -- | -- | -- | 236 | 181 | -- | -- | -- | F | F | -- | -- | -- | 259 | 208.5
Eurofins Lancaster Laboratories Environment Testing, LLC | 410-106744-7 | N2022007-YP-02 | 7:3 FTCA | 7:3FTCA | Total | <MDL | U |  | ng/g | 2.9 | 12 |  | Tissue | EPA 1633 | 01/28/2023 | 11:41 |  | 11/07/2022 | 15:00 |  | N2022007-YP-02 |  |  | Buck Pond | 7 | 42.1713 | -72.7026 |  | N | R | -- | YP | 2 | 267 | 251 | -- | -- | -- | 236 | 181 | -- | -- | -- | F | F | -- | -- | -- | 259 | 208.5
Eurofins Lancaster Laboratories Environment Testing, LLC | 410-106744-7 | N2022007-YP-02 | 8:2 FTS | 8:2FTS | Total | <MDL | U |  | ng/g | 0.66 | 1.9 |  | Tissue | EPA 1633 | 01/28/2023 | 11:41 |  | 11/07/2022 | 15:00 |  | N2022007-YP-02 |  |  | Buck Pond | 7 | 42.1713 | -72.7026 |  | N | R | -- | YP | 2 | 267 | 251 | -- | -- | -- | 236 | 181 | -- | -- | -- | F | F | -- | -- | -- | 259 | 208.5
Eurofins Lancaster Laboratories Environment Testing, LLC | 410-106744-7 | N2022007-YP-02 | 9Cl-PF3ONS | 9Cl-PF3ONS | Total | <MDL | U |  | ng/g | 0.25 | 1.9 |  | Tissue | EPA 1633 | 01/28/2023 | 11:41 |  | 11/07/2022 | 15:00 |  | N2022007-YP-02 |  |  | Buck Pond | 7 | 42.1713 | -72.7026 |  | N | R | -- | YP | 2 | 267 | 251 | -- | -- | -- | 236 | 181 | -- | -- | -- | F | F | -- | -- | -- | 259 | 208.5
Eurofins Lancaster Laboratories Environment Testing, LLC | 410-106744-7 | N2022007-YP-02 | DONA | ADONA | Total | <MDL | U |  | ng/g | 0.38 | 1.9 |  | Tissue | EPA 1633 | 01/28/2023 | 11:41 |  | 11/07/2022 | 15:00 |  | N2022007-YP-02 |  |  | Buck Pond | 7 | 42.1713 | -72.7026 |  | N | R | -- | YP | 2 | 267 | 251 | -- | -- | -- | 236 | 181 | -- | -- | -- | F | F | -- | -- | -- | 259 | 208.5
Eurofins Lancaster Laboratories Environment Testing, LLC | 410-106744-7 | N2022007-YP-02 | HFPO-DA | HFPO-DA | Total | <MDL | U |  | ng/g | 0.25 | 1.9 |  | Tissue | EPA 1633 | 01/28/2023 | 11:41 |  | 11/07/2022 | 15:00 |  | N2022007-YP-02 |  |  | Buck Pond | 7 | 42.1713 | -72.7026 |  | N | R | -- | YP | 2 | 267 | 251 | -- | -- | -- | 236 | 181 | -- | -- | -- | F | F | -- | -- | -- | 259 | 208.5
Eurofins Lancaster Laboratories Environment Testing, LLC | 410-106744-7 | N2022007-YP-02 | NEtFOSA | NEtFOSA | Total | <MDL | U |  | ng/g | 0.098 | 0.48 |  | Tissue | EPA 1633 | 01/28/2023 | 11:41 |  | 11/07/2022 | 15:00 |  | N2022007-YP-02 |  |  | Buck Pond | 7 | 42.1713 | -72.7026 |  | N | R | -- | YP | 2 | 267 | 251 | -- | -- | -- | 236 | 181 | -- | -- | -- | F | F | -- | -- | -- | 259 | 208.5
Eurofins Lancaster Laboratories Environment Testing, LLC | 410-106744-7 | N2022007-YP-02 | NEtFOSE | NEtFOSE | Total | <MDL | U |  | ng/g | 1.8 | 4.8 |  | Tissue | EPA 1633 | 01/28/2023 | 11:41 |  | 11/07/2022 | 15:00 |  | N2022007-YP-02 |  |  | Buck Pond | 7 | 42.1713 | -72.7026 |  | N | R | -- | YP | 2 | 267 | 251 | -- | -- | -- | 236 | 181 | -- | -- | -- | F | F | -- | -- | -- | 259 | 208.5
Eurofins Lancaster Laboratories Environment Testing, LLC | 410-106744-7 | N2022007-YP-02 | NMeFOSA | NMeFOSA | Total | <MDL | U |  | ng/g | 0.072 | 0.48 |  | Tissue | EPA 1633 | 01/28/2023 | 11:41 |  | 11/07/2022 | 15:00 |  | N2022007-YP-02 |  |  | Buck Pond | 7 | 42.1713 | -72.7026 |  | N | R | -- | YP | 2 | 267 | 251 | -- | -- | -- | 236 | 181 | -- | -- | -- | F | F | -- | -- | -- | 259 | 208.5
Eurofins Lancaster Laboratories Environment Testing, LLC | 410-106744-7 | N2022007-YP-02 | NMeFOSAA | NMeFOSAA | Total | <MDL | U |  | ng/g | 0.20 | 0.48 |  | Tissue | EPA 1633 | 01/28/2023 | 11:41 |  | 11/07/2022 | 15:00 |  | N2022007-YP-02 |  |  | Buck Pond | 7 | 42.1713 | -72.7026 |  | N | R | -- | YP | 2 | 267 | 251 | -- | -- | -- | 236 | 181 | -- | -- | -- | F | F | -- | -- | -- | 259 | 208.5
Eurofins Lancaster Laboratories Environment Testing, LLC | 410-106744-7 | N2022007-YP-02 | NMeFOSE | NMeFOSE | Total | <MDL | U |  | ng/g | 0.65 | 4.8 |  | Tissue | EPA 1633 | 01/28/2023 | 11:41 |  | 11/07/2022 | 15:00 |  | N2022007-YP-02 |  |  | Buck Pond | 7 | 42.1713 | -72.7026 |  | N | R | -- | YP | 2 | 267 | 251 | -- | -- | -- | 236 | 181 | -- | -- | -- | F | F | -- | -- | -- | 259 | 208.5
Eurofins Lancaster Laboratories Environment Testing, LLC | 410-106744-7 | N2022007-YP-02 | Perfluorobutanesulfonic acid | PFBS | Total | <MDL | U |  | ng/g | 0.17 | 0.48 |  | Tissue | EPA 1633 | 01/28/2023 | 11:41 |  | 11/07/2022 | 15:00 |  | N2022007-YP-02 |  |  | Buck Pond | 7 | 42.1713 | -72.7026 |  | N | R | -- | YP | 2 | 267 | 251 | -- | -- | -- | 236 | 181 | -- | -- | -- | F | F | -- | -- | -- | 259 | 208.5
Eurofins Lancaster Laboratories Environment Testing, LLC | 410-106744-7 | N2022007-YP-02 | Perfluorobutanoic acid | PFBA | Total | <MDL | U |  | ng/g | 0.35 | 1.9 |  | Tissue | EPA 1633 | 01/28/2023 | 11:41 |  | 11/07/2022 | 15:00 |  | N2022007-YP-02 |  |  | Buck Pond | 7 | 42.1713 | -72.7026 |  | N | R | -- | YP | 2 | 267 | 251 | -- | -- | -- | 236 | 181 | -- | -- | -- | F | F | -- | -- | -- | 259 | 208.5
Eurofins Lancaster Laboratories Environment Testing, LLC | 410-106744-7 | N2022007-YP-02 | Perfluorodecanesulfonic acid | PFDS | Total | <MDL | U |  | ng/g | 0.19 | 0.48 |  | Tissue | EPA 1633 | 01/28/2023 | 11:41 |  | 11/07/2022 | 15:00 |  | N2022007-YP-02 |  |  | Buck Pond | 7 | 42.1713 | -72.7026 |  | N | R | -- | YP | 2 | 267 | 251 | -- | -- | -- | 236 | 181 | -- | -- | -- | F | F | -- | -- | -- | 259 | 208.5
Eurofins Lancaster Laboratories Environment Testing, LLC | 410-106744-7 | N2022007-YP-02 | Perfluorodecanoic acid | PFDA | Total | <MDL | U |  | ng/g | 0.21 | 0.48 |  | Tissue | EPA 1633 | 01/28/2023 | 11:41 |  | 11/07/2022 | 15:00 |  | N2022007-YP-02 |  |  | Buck Pond | 7 | 42.1713 | -72.7026 |  | N | R | -- | YP | 2 | 267 | 251 | -- | -- | -- | 236 | 181 | -- | -- | -- | F | F | -- | -- | -- | 259 | 208.5
Eurofins Lancaster Laboratories Environment Testing, LLC | 410-106744-7 | N2022007-YP-02 | Perfluorododecanesulfonic acid (PFDoS) | PFDoS | Total | <MDL | U |  | ng/g | 0.10 | 0.48 |  | Tissue | EPA 1633 | 01/28/2023 | 11:41 |  | 11/07/2022 | 15:00 |  | N2022007-YP-02 |  |  | Buck Pond | 7 | 42.1713 | -72.7026 |  | N | R | -- | YP | 2 | 267 | 251 | -- | -- | -- | 236 | 181 | -- | -- | -- | F | F | -- | -- | -- | 259 | 208.5
Eurofins Lancaster Laboratories Environment Testing, LLC | 410-106744-7 | N2022007-YP-02 | Perfluorododecanoic acid | PFDoA | Total | <MDL | U |  | ng/g | 0.076 | 0.48 |  | Tissue | EPA 1633 | 01/28/2023 | 11:41 |  | 11/07/2022 | 15:00 |  | N2022007-YP-02 |  |  | Buck Pond | 7 | 42.1713 | -72.7026 |  | N | R | -- | YP | 2 | 267 | 251 | -- | -- | -- | 236 | 181 | -- | -- | -- | F | F | -- | -- | -- | 259 | 208.5
Eurofins Lancaster Laboratories Environment Testing, LLC | 410-106744-7 | N2022007-YP-02 | Perfluoroheptanesulfonic acid | PFHpS | Total | <MDL | U |  | ng/g | 0.12 | 0.48 |  | Tissue | EPA 1633 | 01/28/2023 | 11:41 |  | 11/07/2022 | 15:00 |  | N2022007-YP-02 |  |  | Buck Pond | 7 | 42.1713 | -72.7026 |  | N | R | -- | YP | 2 | 267 | 251 | -- | -- | -- | 236 | 181 | -- | -- | -- | F | F | -- | -- | -- | 259 | 208.5
Eurofins Lancaster Laboratories Environment Testing, LLC | 410-106744-7 | N2022007-YP-02 | Perfluoroheptanoic acid | PFHpA | Total | <MDL | U |  | ng/g | 0.11 | 0.48 |  | Tissue | EPA 1633 | 01/28/2023 | 11:41 |  | 11/07/2022 | 15:00 |  | N2022007-YP-02 |  |  | Buck Pond | 7 | 42.1713 | -72.7026 |  | N | R | -- | YP | 2 | 267 | 251 | -- | -- | -- | 236 | 181 | -- | -- | -- | F | F | -- | -- | -- | 259 | 208.5
Eurofins Lancaster Laboratories Environment Testing, LLC | 410-106744-7 | N2022007-YP-02 | Perfluorohexanesulfonic acid | PFHxS | Total | <MDL | U |  | ng/g | 0.074 | 0.48 |  | Tissue | EPA 1633 | 01/28/2023 | 11:41 |  | 11/07/2022 | 15:00 |  | N2022007-YP-02 |  |  | Buck Pond | 7 | 42.1713 | -72.7026 |  | N | R | -- | YP | 2 | 267 | 251 | -- | -- | -- | 236 | 181 | -- | -- | -- | F | F | -- | -- | -- | 259 | 208.5
Eurofins Lancaster Laboratories Environment Testing, LLC | 410-106744-7 | N2022007-YP-02 | Perfluorohexanoic acid | PFHxA | Total | <MDL | U |  | ng/g | 0.16 | 0.48 |  | Tissue | EPA 1633 | 01/28/2023 | 11:41 |  | 11/07/2022 | 15:00 |  | N2022007-YP-02 |  |  | Buck Pond | 7 | 42.1713 | -72.7026 |  | N | R | -- | YP | 2 | 267 | 251 | -- | -- | -- | 236 | 181 | -- | -- | -- | F | F | -- | -- | -- | 259 | 208.5
Eurofins Lancaster Laboratories Environment Testing, LLC | 410-106744-7 | N2022007-YP-02 | Perfluorononanesulfonic acid | PFNS | Total | <MDL | U |  | ng/g | 0.088 | 0.48 |  | Tissue | EPA 1633 | 01/28/2023 | 11:41 |  | 11/07/2022 | 15:00 |  | N2022007-YP-02 |  |  | Buck Pond | 7 | 42.1713 | -72.7026 |  | N | R | -- | YP | 2 | 267 | 251 | -- | -- | -- | 236 | 181 | -- | -- | -- | F | F | -- | -- | -- | 259 | 208.5
Eurofins Lancaster Laboratories Environment Testing, LLC | 410-106744-7 | N2022007-YP-02 | Perfluorononanoic acid | PFNA | Total | <MDL | U |  | ng/g | 0.15 | 0.48 |  | Tissue | EPA 1633 | 01/28/2023 | 11:41 |  | 11/07/2022 | 15:00 |  | N2022007-YP-02 |  |  | Buck Pond | 7 | 42.1713 | -72.7026 |  | N | R | -- | YP | 2 | 267 | 251 | -- | -- | -- | 236 | 181 | -- | -- | -- | F | F | -- | -- | -- | 259 | 208.5
Eurofins Lancaster Laboratories Environment Testing, LLC | 410-106744-7 | N2022007-YP-02 | Perfluorooctanesulfonamide | PFOSA | Total | <MDL | U |  | ng/g | 0.090 | 0.48 |  | Tissue | EPA 1633 | 01/28/2023 | 11:41 |  | 11/07/2022 | 15:00 |  | N2022007-YP-02 |  |  | Buck Pond | 7 | 42.1713 | -72.7026 |  | N | R | -- | YP | 2 | 267 | 251 | -- | -- | -- | 236 | 181 | -- | -- | -- | F | F | -- | -- | -- | 259 | 208.5
Eurofins Lancaster Laboratories Environment Testing, LLC | 410-106744-7 | N2022007-YP-02 | Perfluorooctanesulfonic acid | PFOS | Total | 0.64 |  | added "b" due to blank hit of 1.1 ng/l | ng/g | 0.12 | 0.48 |  | Tissue | EPA 1633 | 01/28/2023 | 11:41 |  | 11/07/2022 | 15:00 | b | N2022007-YP-02 | 0.64 | 1 | Buck Pond | 7 | 42.1713 | -72.7026 |  | N | R | -- | YP | 2 | 267 | 251 | -- | -- | -- | 236 | 181 | -- | -- | -- | F | F | -- | -- | -- | 259 | 208.5
Eurofins Lancaster Laboratories Environment Testing, LLC | 410-106744-7 | N2022007-YP-02 | Perfluorooctanoic acid | PFOA | Total | <MDL | U |  | ng/g | 0.20 | 0.48 |  | Tissue | EPA 1633 | 01/28/2023 | 11:41 |  | 11/07/2022 | 15:00 |  | N2022007-YP-02 |  |  | Buck Pond | 7 | 42.1713 | -72.7026 |  | N | R | -- | YP | 2 | 267 | 251 | -- | -- | -- | 236 | 181 | -- | -- | -- | F | F | -- | -- | -- | 259 | 208.5
Eurofins Lancaster Laboratories Environment Testing, LLC | 410-106744-7 | N2022007-YP-02 | Perfluoropentanesulfonic acid | PFPeS | Total | <MDL | U |  | ng/g | 0.088 | 0.48 |  | Tissue | EPA 1633 | 01/28/2023 | 11:41 |  | 11/07/2022 | 15:00 |  | N2022007-YP-02 |  |  | Buck Pond | 7 | 42.1713 | -72.7026 |  | N | R | -- | YP | 2 | 267 | 251 | -- | -- | -- | 236 | 181 | -- | -- | -- | F | F | -- | -- | -- | 259 | 208.5
Eurofins Lancaster Laboratories Environment Testing, LLC | 410-106744-7 | N2022007-YP-02 | Perfluoropentanoic acid | PFPeA | Total | <MDL | U |  | ng/g | 0.13 | 0.96 |  | Tissue | EPA 1633 | 01/28/2023 | 11:41 |  | 11/07/2022 | 15:00 |  | N2022007-YP-02 |  |  | Buck Pond | 7 | 42.1713 | -72.7026 |  | N | R | -- | YP | 2 | 267 | 251 | -- | -- | -- | 236 | 181 | -- | -- | -- | F | F | -- | -- | -- | 259 | 208.5
Eurofins Lancaster Laboratories Environment Testing, LLC | 410-106744-7 | N2022007-YP-02 | Perfluorotetradecanoic acid | PFTeDA | Total | <MDL | U |  | ng/g | 0.10 | 0.48 |  | Tissue | EPA 1633 | 01/28/2023 | 11:41 |  | 11/07/2022 | 15:00 |  | N2022007-YP-02 |  |  | Buck Pond | 7 | 42.1713 | -72.7026 |  | N | R | -- | YP | 2 | 267 | 251 | -- | -- | -- | 236 | 181 | -- | -- | -- | F | F | -- | -- | -- | 259 | 208.5
Eurofins Lancaster Laboratories Environment Testing, LLC | 410-106744-7 | N2022007-YP-02 | Perfluorotridecanoic acid | PFTrDA | Total | <MDL | U |  | ng/g | 0.077 | 0.48 |  | Tissue | EPA 1633 | 01/28/2023 | 11:41 |  | 11/07/2022 | 15:00 |  | N2022007-YP-02 |  |  | Buck Pond | 7 | 42.1713 | -72.7026 |  | N | R | -- | YP | 2 | 267 | 251 | -- | -- | -- | 236 | 181 | -- | -- | -- | F | F | -- | -- | -- | 259 | 208.5
Eurofins Lancaster Laboratories Environment Testing, LLC | 410-106744-7 | N2022007-YP-02 | Perfluoroundecanoic acid | PFUnA | Total | <MDL | U |  | ng/g | 0.12 | 0.48 |  | Tissue | EPA 1633 | 01/28/2023 | 11:41 |  | 11/07/2022 | 15:00 |  | N2022007-YP-02 |  |  | Buck Pond | 7 | 42.1713 | -72.7026 |  | N | R | -- | YP | 2 | 267 | 251 | -- | -- | -- | 236 | 181 | -- | -- | -- | F | F | -- | -- | -- | 259 | 208.5
Eurofins Lancaster Laboratories Environment Testing, LLC | 410-106744-7 | N2022007-YP-02 | PES | PFEESA | Total | <MDL | U |  | ng/g | 0.22 | 0.96 |  | Tissue | EPA 1633 | 01/28/2023 | 11:41 |  | 11/07/2022 | 15:00 |  | N2022007-YP-02 |  |  | Buck Pond | 7 | 42.1713 | -72.7026 |  | N | R | -- | YP | 2 | 267 | 251 | -- | -- | -- | 236 | 181 | -- | -- | -- | F | F | -- | -- | -- | 259 | 208.5
Eurofins Lancaster Laboratories Environment Testing, LLC | 410-106744-7 | N2022007-YP-02 | PFECA A | PFMBA | Total | <MDL | U |  | ng/g | 0.19 | 0.96 |  | Tissue | EPA 1633 | 01/28/2023 | 11:41 |  | 11/07/2022 | 15:00 |  | N2022007-YP-02 |  |  | Buck Pond | 7 | 42.1713 | -72.7026 |  | N | R | -- | YP | 2 | 267 | 251 | -- | -- | -- | 236 | 181 | -- | -- | -- | F | F | -- | -- | -- | 259 | 208.5
Eurofins Lancaster Laboratories Environment Testing, LLC | 410-106744-7 | N2022007-YP-02 | PFECA B | NFDHA | Total | <MDL | U |  | ng/g | 0.37 | 0.96 |  | Tissue | EPA 1633 | 01/28/2023 | 11:41 |  | 11/07/2022 | 15:00 |  | N2022007-YP-02 |  |  | Buck Pond | 7 | 42.1713 | -72.7026 |  | N | R | -- | YP | 2 | 267 | 251 | -- | -- | -- | 236 | 181 | -- | -- | -- | F | F | -- | -- | -- | 259 | 208.5
Eurofins Lancaster Laboratories Environment Testing, LLC | 410-106744-7 | N2022007-YP-02 | PFECA F | PFMPA | Total | <MDL | U |  | ng/g | 0.12 | 0.96 |  | Tissue | EPA 1633 | 01/28/2023 | 11:41 |  | 11/07/2022 | 15:00 |  | N2022007-YP-02 |  |  | Buck Pond | 7 | 42.1713 | -72.7026 |  | N | R | -- | YP | 2 | 267 | 251 | -- | -- | -- | 236 | 181 | -- | -- | -- | F | F | -- | -- | -- | 259 | 208.5
Eurofins Lancaster Laboratories Environment Testing, LLC | 410-106744-7 | N2022007-YP-02 | NEtFOSAA | NEtFOSAA | Total | <MDL | U |  | ng/g | 1.6 | 4.8 |  | Tissue | EPA 1633 | 01/28/2023 | 12:11 |  | 11/07/2022 | 15:00 |  | N2022007-YP-02 |  |  | Buck Pond | 7 | 42.1713 | -72.7026 |  | N | R | -- | YP | 2 | 267 | 251 | -- | -- | -- | 236 | 181 | -- | -- | -- | F | F | -- | -- | -- | 259 | 208.5
Eurofins Lancaster Laboratories Environment Testing, LLC | 410-106744-8 | N2022007-B-03 | 11Cl-PF3OUdS | 11Cl-PF3OUdS | Total | <MDL | U |  | ng/g | 0.25 | 2.0 |  | Tissue | EPA 1633 | 01/28/2023 | 12:26 |  | 11/07/2022 | 15:00 |  | N2022007-B-03 |  |  | Buck Pond | 7 | 42.1713 | -72.7026 |  | N | R | -- | B | 4 | 208 | 197 | 200 | 186 | -- | 177 | 156 | 143 | 128 | -- | F | M | M | M | -- | 197.75 | 151
Eurofins Lancaster Laboratories Environment Testing, LLC | 410-106744-8 | N2022007-B-03 | 3:3 FTCA | 3:3FTCA | Total | <MDL | U |  | ng/g | 0.71 | 2.5 |  | Tissue | EPA 1633 | 01/28/2023 | 12:26 |  | 11/07/2022 | 15:00 |  | N2022007-B-03 |  |  | Buck Pond | 7 | 42.1713 | -72.7026 |  | N | R | -- | B | 4 | 208 | 197 | 200 | 186 | -- | 177 | 156 | 143 | 128 | -- | F | M | M | M | -- | 197.75 | 151
Eurofins Lancaster Laboratories Environment Testing, LLC | 410-106744-8 | N2022007-B-03 | 5:3 FTCA | 5:3FTCA | Total | <MDL | U |  | ng/g | 2.1 | 12 |  | Tissue | EPA 1633 | 01/28/2023 | 12:26 |  | 11/07/2022 | 15:00 |  | N2022007-B-03 |  |  | Buck Pond | 7 | 42.1713 | -72.7026 |  | N | R | -- | B | 4 | 208 | 197 | 200 | 186 | -- | 177 | 156 | 143 | 128 | -- | F | M | M | M | -- | 197.75 | 151
Eurofins Lancaster Laboratories Environment Testing, LLC | 410-106744-8 | N2022007-B-03 | 6:2 FTS | 6:2FTS | Total | <MDL | U |  | ng/g | 1.4 | 2.9 |  | Tissue | EPA 1633 | 01/28/2023 | 12:26 |  | 11/07/2022 | 15:00 |  | N2022007-B-03 |  |  | Buck Pond | 7 | 42.1713 | -72.7026 |  | N | R | -- | B | 4 | 208 | 197 | 200 | 186 | -- | 177 | 156 | 143 | 128 | -- | F | M | M | M | -- | 197.75 | 151
Eurofins Lancaster Laboratories Environment Testing, LLC | 410-106744-8 | N2022007-B-03 | 7:3 FTCA | 7:3FTCA | Total | <MDL | U |  | ng/g | 2.9 | 12 |  | Tissue | EPA 1633 | 01/28/2023 | 12:26 |  | 11/07/2022 | 15:00 |  | N2022007-B-03 |  |  | Buck Pond | 7 | 42.1713 | -72.7026 |  | N | R | -- | B | 4 | 208 | 197 | 200 | 186 | -- | 177 | 156 | 143 | 128 | -- | F | M | M | M | -- | 197.75 | 151
Eurofins Lancaster Laboratories Environment Testing, LLC | 410-106744-8 | N2022007-B-03 | 8:2 FTS | 8:2FTS | Total | <MDL | U |  | ng/g | 0.67 | 2.0 |  | Tissue | EPA 1633 | 01/28/2023 | 12:26 |  | 11/07/2022 | 15:00 |  | N2022007-B-03 |  |  | Buck Pond | 7 | 42.1713 | -72.7026 |  | N | R | -- | B | 4 | 208 | 197 | 200 | 186 | -- | 177 | 156 | 143 | 128 | -- | F | M | M | M | -- | 197.75 | 151
Eurofins Lancaster Laboratories Environment Testing, LLC | 410-106744-8 | N2022007-B-03 | 9Cl-PF3ONS | 9Cl-PF3ONS | Total | <MDL | U |  | ng/g | 0.25 | 2.0 |  | Tissue | EPA 1633 | 01/28/2023 | 12:26 |  | 11/07/2022 | 15:00 |  | N2022007-B-03 |  |  | Buck Pond | 7 | 42.1713 | -72.7026 |  | N | R | -- | B | 4 | 208 | 197 | 200 | 186 | -- | 177 | 156 | 143 | 128 | -- | F | M | M | M | -- | 197.75 | 151
Eurofins Lancaster Laboratories Environment Testing, LLC | 410-106744-8 | N2022007-B-03 | DONA | ADONA | Total | <MDL | U |  | ng/g | 0.39 | 2.0 |  | Tissue | EPA 1633 | 01/28/2023 | 12:26 |  | 11/07/2022 | 15:00 |  | N2022007-B-03 |  |  | Buck Pond | 7 | 42.1713 | -72.7026 |  | N | R | -- | B | 4 | 208 | 197 | 200 | 186 | -- | 177 | 156 | 143 | 128 | -- | F | M | M | M | -- | 197.75 | 151
Eurofins Lancaster Laboratories Environment Testing, LLC | 410-106744-8 | N2022007-B-03 | HFPO-DA | HFPO-DA | Total | <MDL | U |  | ng/g | 0.26 | 2.0 |  | Tissue | EPA 1633 | 01/28/2023 | 12:26 |  | 11/07/2022 | 15:00 |  | N2022007-B-03 |  |  | Buck Pond | 7 | 42.1713 | -72.7026 |  | N | R | -- | B | 4 | 208 | 197 | 200 | 186 | -- | 177 | 156 | 143 | 128 | -- | F | M | M | M | -- | 197.75 | 151
Eurofins Lancaster Laboratories Environment Testing, LLC | 410-106744-8 | N2022007-B-03 | NEtFOSA | NEtFOSA | Total | <MDL | U |  | ng/g | 0.10 | 0.49 |  | Tissue | EPA 1633 | 01/28/2023 | 12:26 |  | 11/07/2022 | 15:00 |  | N2022007-B-03 |  |  | Buck Pond | 7 | 42.1713 | -72.7026 |  | N | R | -- | B | 4 | 208 | 197 | 200 | 186 | -- | 177 | 156 | 143 | 128 | -- | F | M | M | M | -- | 197.75 | 151
Eurofins Lancaster Laboratories Environment Testing, LLC | 410-106744-8 | N2022007-B-03 | NEtFOSE | NEtFOSE | Total | <MDL | U |  | ng/g | 1.8 | 4.9 |  | Tissue | EPA 1633 | 01/28/2023 | 12:26 |  | 11/07/2022 | 15:00 |  | N2022007-B-03 |  |  | Buck Pond | 7 | 42.1713 | -72.7026 |  | N | R | -- | B | 4 | 208 | 197 | 200 | 186 | -- | 177 | 156 | 143 | 128 | -- | F | M | M | M | -- | 197.75 | 151
Eurofins Lancaster Laboratories Environment Testing, LLC | 410-106744-8 | N2022007-B-03 | NMeFOSA | NMeFOSA | Total | <MDL | U |  | ng/g | 0.074 | 0.49 |  | Tissue | EPA 1633 | 01/28/2023 | 12:26 |  | 11/07/2022 | 15:00 |  | N2022007-B-03 |  |  | Buck Pond | 7 | 42.1713 | -72.7026 |  | N | R | -- | B | 4 | 208 | 197 | 200 | 186 | -- | 177 | 156 | 143 | 128 | -- | F | M | M | M | -- | 197.75 | 151
Eurofins Lancaster Laboratories Environment Testing, LLC | 410-106744-8 | N2022007-B-03 | NMeFOSAA | NMeFOSAA | Total | <MDL | U |  | ng/g | 0.20 | 0.49 |  | Tissue | EPA 1633 | 01/28/2023 | 12:26 |  | 11/07/2022 | 15:00 |  | N2022007-B-03 |  |  | Buck Pond | 7 | 42.1713 | -72.7026 |  | N | R | -- | B | 4 | 208 | 197 | 200 | 186 | -- | 177 | 156 | 143 | 128 | -- | F | M | M | M | -- | 197.75 | 151
Eurofins Lancaster Laboratories Environment Testing, LLC | 410-106744-8 | N2022007-B-03 | NMeFOSE | NMeFOSE | Total | <MDL | U |  | ng/g | 0.67 | 4.9 |  | Tissue | EPA 1633 | 01/28/2023 | 12:26 |  | 11/07/2022 | 15:00 |  | N2022007-B-03 |  |  | Buck Pond | 7 | 42.1713 | -72.7026 |  | N | R | -- | B | 4 | 208 | 197 | 200 | 186 | -- | 177 | 156 | 143 | 128 | -- | F | M | M | M | -- | 197.75 | 151
Eurofins Lancaster Laboratories Environment Testing, LLC | 410-106744-8 | N2022007-B-03 | Perfluorobutanesulfonic acid | PFBS | Total | <MDL | U |  | ng/g | 0.17 | 0.49 |  | Tissue | EPA 1633 | 01/28/2023 | 12:26 |  | 11/07/2022 | 15:00 |  | N2022007-B-03 |  |  | Buck Pond | 7 | 42.1713 | -72.7026 |  | N | R | -- | B | 4 | 208 | 197 | 200 | 186 | -- | 177 | 156 | 143 | 128 | -- | F | M | M | M | -- | 197.75 | 151
Eurofins Lancaster Laboratories Environment Testing, LLC | 410-106744-8 | N2022007-B-03 | Perfluorobutanoic acid | PFBA | Total | <MDL | U |  | ng/g | 0.36 | 2.0 |  | Tissue | EPA 1633 | 01/28/2023 | 12:26 |  | 11/07/2022 | 15:00 |  | N2022007-B-03 |  |  | Buck Pond | 7 | 42.1713 | -72.7026 |  | N | R | -- | B | 4 | 208 | 197 | 200 | 186 | -- | 177 | 156 | 143 | 128 | -- | F | M | M | M | -- | 197.75 | 151
Eurofins Lancaster Laboratories Environment Testing, LLC | 410-106744-8 | N2022007-B-03 | Perfluorodecanesulfonic acid | PFDS | Total | <MDL | U |  | ng/g | 0.20 | 0.49 |  | Tissue | EPA 1633 | 01/28/2023 | 12:26 |  | 11/07/2022 | 15:00 |  | N2022007-B-03 |  |  | Buck Pond | 7 | 42.1713 | -72.7026 |  | N | R | -- | B | 4 | 208 | 197 | 200 | 186 | -- | 177 | 156 | 143 | 128 | -- | F | M | M | M | -- | 197.75 | 151
Eurofins Lancaster Laboratories Environment Testing, LLC | 410-106744-8 | N2022007-B-03 | Perfluorodecanoic acid | PFDA | Total | <MDL | U |  | ng/g | 0.21 | 0.49 |  | Tissue | EPA 1633 | 01/28/2023 | 12:26 |  | 11/07/2022 | 15:00 |  | N2022007-B-03 |  |  | Buck Pond | 7 | 42.1713 | -72.7026 |  | N | R | -- | B | 4 | 208 | 197 | 200 | 186 | -- | 177 | 156 | 143 | 128 | -- | F | M | M | M | -- | 197.75 | 151
Eurofins Lancaster Laboratories Environment Testing, LLC | 410-106744-8 | N2022007-B-03 | Perfluorododecanesulfonic acid (PFDoS) | PFDoS | Total | <MDL | U |  | ng/g | 0.11 | 0.49 |  | Tissue | EPA 1633 | 01/28/2023 | 12:26 |  | 11/07/2022 | 15:00 |  | N2022007-B-03 |  |  | Buck Pond | 7 | 42.1713 | -72.7026 |  | N | R | -- | B | 4 | 208 | 197 | 200 | 186 | -- | 177 | 156 | 143 | 128 | -- | F | M | M | M | -- | 197.75 | 151
Eurofins Lancaster Laboratories Environment Testing, LLC | 410-106744-8 | N2022007-B-03 | Perfluorododecanoic acid | PFDoA | Total | <MDL | U |  | ng/g | 0.077 | 0.49 |  | Tissue | EPA 1633 | 01/28/2023 | 12:26 |  | 11/07/2022 | 15:00 |  | N2022007-B-03 |  |  | Buck Pond | 7 | 42.1713 | -72.7026 |  | N | R | -- | B | 4 | 208 | 197 | 200 | 186 | -- | 177 | 156 | 143 | 128 | -- | F | M | M | M | -- | 197.75 | 151
Eurofins Lancaster Laboratories Environment Testing, LLC | 410-106744-8 | N2022007-B-03 | Perfluoroheptanesulfonic acid | PFHpS | Total | <MDL | U |  | ng/g | 0.12 | 0.49 |  | Tissue | EPA 1633 | 01/28/2023 | 12:26 |  | 11/07/2022 | 15:00 |  | N2022007-B-03 |  |  | Buck Pond | 7 | 42.1713 | -72.7026 |  | N | R | -- | B | 4 | 208 | 197 | 200 | 186 | -- | 177 | 156 | 143 | 128 | -- | F | M | M | M | -- | 197.75 | 151
Eurofins Lancaster Laboratories Environment Testing, LLC | 410-106744-8 | N2022007-B-03 | Perfluoroheptanoic acid | PFHpA | Total | <MDL | U |  | ng/g | 0.12 | 0.49 |  | Tissue | EPA 1633 | 01/28/2023 | 12:26 |  | 11/07/2022 | 15:00 |  | N2022007-B-03 |  |  | Buck Pond | 7 | 42.1713 | -72.7026 |  | N | R | -- | B | 4 | 208 | 197 | 200 | 186 | -- | 177 | 156 | 143 | 128 | -- | F | M | M | M | -- | 197.75 | 151
Eurofins Lancaster Laboratories Environment Testing, LLC | 410-106744-8 | N2022007-B-03 | Perfluorohexanesulfonic acid | PFHxS | Total | <MDL | U |  | ng/g | 0.075 | 0.49 |  | Tissue | EPA 1633 | 01/28/2023 | 12:26 |  | 11/07/2022 | 15:00 |  | N2022007-B-03 |  |  | Buck Pond | 7 | 42.1713 | -72.7026 |  | N | R | -- | B | 4 | 208 | 197 | 200 | 186 | -- | 177 | 156 | 143 | 128 | -- | F | M | M | M | -- | 197.75 | 151
Eurofins Lancaster Laboratories Environment Testing, LLC | 410-106744-8 | N2022007-B-03 | Perfluorohexanoic acid | PFHxA | Total | <MDL | U |  | ng/g | 0.16 | 0.49 |  | Tissue | EPA 1633 | 01/28/2023 | 12:26 |  | 11/07/2022 | 15:00 |  | N2022007-B-03 |  |  | Buck Pond | 7 | 42.1713 | -72.7026 |  | N | R | -- | B | 4 | 208 | 197 | 200 | 186 | -- | 177 | 156 | 143 | 128 | -- | F | M | M | M | -- | 197.75 | 151
Eurofins Lancaster Laboratories Environment Testing, LLC | 410-106744-8 | N2022007-B-03 | Perfluorononanesulfonic acid | PFNS | Total | <MDL | U |  | ng/g | 0.090 | 0.49 |  | Tissue | EPA 1633 | 01/28/2023 | 12:26 |  | 11/07/2022 | 15:00 |  | N2022007-B-03 |  |  | Buck Pond | 7 | 42.1713 | -72.7026 |  | N | R | -- | B | 4 | 208 | 197 | 200 | 186 | -- | 177 | 156 | 143 | 128 | -- | F | M | M | M | -- | 197.75 | 151
Eurofins Lancaster Laboratories Environment Testing, LLC | 410-106744-8 | N2022007-B-03 | Perfluorononanoic acid | PFNA | Total | <MDL | U |  | ng/g | 0.15 | 0.49 |  | Tissue | EPA 1633 | 01/28/2023 | 12:26 |  | 11/07/2022 | 15:00 |  | N2022007-B-03 |  |  | Buck Pond | 7 | 42.1713 | -72.7026 |  | N | R | -- | B | 4 | 208 | 197 | 200 | 186 | -- | 177 | 156 | 143 | 128 | -- | F | M | M | M | -- | 197.75 | 151
Eurofins Lancaster Laboratories Environment Testing, LLC | 410-106744-8 | N2022007-B-03 | Perfluorooctanesulfonamide | PFOSA | Total | <MDL | U |  | ng/g | 0.092 | 0.49 |  | Tissue | EPA 1633 | 01/28/2023 | 12:26 |  | 11/07/2022 | 15:00 |  | N2022007-B-03 |  |  | Buck Pond | 7 | 42.1713 | -72.7026 |  | N | R | -- | B | 4 | 208 | 197 | 200 | 186 | -- | 177 | 156 | 143 | 128 | -- | F | M | M | M | -- | 197.75 | 151
Eurofins Lancaster Laboratories Environment Testing, LLC | 410-106744-8 | N2022007-B-03 | Perfluorooctanesulfonic acid | PFOS | Total | 2.3 |  | added "b" due to blank hit of 1.1 ng/l | ng/g | 0.12 | 0.49 |  | Tissue | EPA 1633 | 01/28/2023 | 12:26 |  | 11/07/2022 | 15:00 | b | N2022007-B-03 | 2.3 | 1 | Buck Pond | 7 | 42.1713 | -72.7026 |  | N | R | -- | B | 4 | 208 | 197 | 200 | 186 | -- | 177 | 156 | 143 | 128 | -- | F | M | M | M | -- | 197.75 | 151
Eurofins Lancaster Laboratories Environment Testing, LLC | 410-106744-8 | N2022007-B-03 | Perfluorooctanoic acid | PFOA | Total | <MDL | U |  | ng/g | 0.20 | 0.49 |  | Tissue | EPA 1633 | 01/28/2023 | 12:26 |  | 11/07/2022 | 15:00 |  | N2022007-B-03 |  |  | Buck Pond | 7 | 42.1713 | -72.7026 |  | N | R | -- | B | 4 | 208 | 197 | 200 | 186 | -- | 177 | 156 | 143 | 128 | -- | F | M | M | M | -- | 197.75 | 151
Eurofins Lancaster Laboratories Environment Testing, LLC | 410-106744-8 | N2022007-B-03 | Perfluoropentanesulfonic acid | PFPeS | Total | <MDL | U |  | ng/g | 0.090 | 0.49 |  | Tissue | EPA 1633 | 01/28/2023 | 12:26 |  | 11/07/2022 | 15:00 |  | N2022007-B-03 |  |  | Buck Pond | 7 | 42.1713 | -72.7026 |  | N | R | -- | B | 4 | 208 | 197 | 200 | 186 | -- | 177 | 156 | 143 | 128 | -- | F | M | M | M | -- | 197.75 | 151
Eurofins Lancaster Laboratories Environment Testing, LLC | 410-106744-8 | N2022007-B-03 | Perfluoropentanoic acid | PFPeA | Total | <MDL | U |  | ng/g | 0.13 | 0.98 |  | Tissue | EPA 1633 | 01/28/2023 | 12:26 |  | 11/07/2022 | 15:00 |  | N2022007-B-03 |  |  | Buck Pond | 7 | 42.1713 | -72.7026 |  | N | R | -- | B | 4 | 208 | 197 | 200 | 186 | -- | 177 | 156 | 143 | 128 | -- | F | M | M | M | -- | 197.75 | 151
Eurofins Lancaster Laboratories Environment Testing, LLC | 410-106744-8 | N2022007-B-03 | Perfluorotetradecanoic acid | PFTeDA | Total | <MDL | U |  | ng/g | 0.10 | 0.49 |  | Tissue | EPA 1633 | 01/28/2023 | 12:26 |  | 11/07/2022 | 15:00 |  | N2022007-B-03 |  |  | Buck Pond | 7 | 42.1713 | -72.7026 |  | N | R | -- | B | 4 | 208 | 197 | 200 | 186 | -- | 177 | 156 | 143 | 128 | -- | F | M | M | M | -- | 197.75 | 151
Eurofins Lancaster Laboratories Environment Testing, LLC | 410-106744-8 | N2022007-B-03 | Perfluorotridecanoic acid | PFTrDA | Total | <MDL | U |  | ng/g | 0.078 | 0.49 |  | Tissue | EPA 1633 | 01/28/2023 | 12:26 |  | 11/07/2022 | 15:00 |  | N2022007-B-03 |  |  | Buck Pond | 7 | 42.1713 | -72.7026 |  | N | R | -- | B | 4 | 208 | 197 | 200 | 186 | -- | 177 | 156 | 143 | 128 | -- | F | M | M | M | -- | 197.75 | 151
Eurofins Lancaster Laboratories Environment Testing, LLC | 410-106744-8 | N2022007-B-03 | Perfluoroundecanoic acid | PFUnA | Total | 0.35 | J I | carried forward lab qual and translated to "j" | ng/g | 0.13 | 0.49 |  | Tissue | EPA 1633 | 01/28/2023 | 12:26 |  | 11/07/2022 | 15:00 | j | N2022007-B-03 | 0.35 |  | Buck Pond | 7 | 42.1713 | -72.7026 |  | N | R | -- | B | 4 | 208 | 197 | 200 | 186 | -- | 177 | 156 | 143 | 128 | -- | F | M | M | M | -- | 197.75 | 151
Eurofins Lancaster Laboratories Environment Testing, LLC | 410-106744-8 | N2022007-B-03 | PES | PFEESA | Total | <MDL | U |  | ng/g | 0.23 | 0.98 |  | Tissue | EPA 1633 | 01/28/2023 | 12:26 |  | 11/07/2022 | 15:00 |  | N2022007-B-03 |  |  | Buck Pond | 7 | 42.1713 | -72.7026 |  | N | R | -- | B | 4 | 208 | 197 | 200 | 186 | -- | 177 | 156 | 143 | 128 | -- | F | M | M | M | -- | 197.75 | 151
Eurofins Lancaster Laboratories Environment Testing, LLC | 410-106744-8 | N2022007-B-03 | PFECA A | PFMBA | Total | <MDL | U |  | ng/g | 0.20 | 0.98 |  | Tissue | EPA 1633 | 01/28/2023 | 12:26 |  | 11/07/2022 | 15:00 |  | N2022007-B-03 |  |  | Buck Pond | 7 | 42.1713 | -72.7026 |  | N | R | -- | B | 4 | 208 | 197 | 200 | 186 | -- | 177 | 156 | 143 | 128 | -- | F | M | M | M | -- | 197.75 | 151
Eurofins Lancaster Laboratories Environment Testing, LLC | 410-106744-8 | N2022007-B-03 | PFECA B | NFDHA | Total | <MDL | U |  | ng/g | 0.38 | 0.98 |  | Tissue | EPA 1633 | 01/28/2023 | 12:26 |  | 11/07/2022 | 15:00 |  | N2022007-B-03 |  |  | Buck Pond | 7 | 42.1713 | -72.7026 |  | N | R | -- | B | 4 | 208 | 197 | 200 | 186 | -- | 177 | 156 | 143 | 128 | -- | F | M | M | M | -- | 197.75 | 151
Eurofins Lancaster Laboratories Environment Testing, LLC | 410-106744-8 | N2022007-B-03 | PFECA F | PFMPA | Total | <MDL | U |  | ng/g | 0.12 | 0.98 |  | Tissue | EPA 1633 | 01/28/2023 | 12:26 |  | 11/07/2022 | 15:00 |  | N2022007-B-03 |  |  | Buck Pond | 7 | 42.1713 | -72.7026 |  | N | R | -- | B | 4 | 208 | 197 | 200 | 186 | -- | 177 | 156 | 143 | 128 | -- | F | M | M | M | -- | 197.75 | 151
Eurofins Lancaster Laboratories Environment Testing, LLC | 410-106744-8 | N2022007-B-03 | 4:2 FTS | 4:2FTS | Total | <MDL | U |  | ng/g | 0.54 | 2.0 |  | Tissue | EPA 1633 | 01/28/2023 | 13:27 |  | 11/07/2022 | 15:00 |  | N2022007-B-03 |  |  | Buck Pond | 7 | 42.1713 | -72.7026 |  | N | R | -- | B | 4 | 208 | 197 | 200 | 186 | -- | 177 | 156 | 143 | 128 | -- | F | M | M | M | -- | 197.75 | 151
Eurofins Lancaster Laboratories Environment Testing, LLC | 410-106744-8 | N2022007-B-03 | NEtFOSAA | NEtFOSAA | Total | <MDL | U |  | ng/g | 1.7 | 4.9 |  | Tissue | EPA 1633 | 01/28/2023 | 13:42 |  | 11/07/2022 | 15:00 |  | N2022007-B-03 |  |  | Buck Pond | 7 | 42.1713 | -72.7026 |  | N | R | -- | B | 4 | 208 | 197 | 200 | 186 | -- | 177 | 156 | 143 | 128 | -- | F | M | M | M | -- | 197.75 | 151
Eurofins Lancaster Laboratories Environment Testing, LLC | 410-106744-9 | N2022007-B-04 | 11Cl-PF3OUdS | 11Cl-PF3OUdS | Total | <MDL | U |  | ng/g | 0.25 | 2.0 |  | Tissue | EPA 1633 | 01/28/2023 | 13:57 |  | 11/07/2022 | 15:00 |  | N2022007-B-04 |  |  | Buck Pond | 7 | 42.1713 | -72.7026 |  | N | R | -- | B | 3 | 199 | 181 | 169 | -- | -- | 141 | 112 | 91 | -- | -- | F | M | M | -- | -- | 183 | 114.6667
Eurofins Lancaster Laboratories Environment Testing, LLC | 410-106744-9 | N2022007-B-04 | 3:3 FTCA | 3:3FTCA | Total | <MDL | U |  | ng/g | 0.71 | 2.5 |  | Tissue | EPA 1633 | 01/28/2023 | 13:57 |  | 11/07/2022 | 15:00 |  | N2022007-B-04 |  |  | Buck Pond | 7 | 42.1713 | -72.7026 |  | N | R | -- | B | 3 | 199 | 181 | 169 | -- | -- | 141 | 112 | 91 | -- | -- | F | M | M | -- | -- | 183 | 114.6667
Eurofins Lancaster Laboratories Environment Testing, LLC | 410-106744-9 | N2022007-B-04 | 4:2 FTS | 4:2FTS | Total | <MDL | U |  | ng/g | 0.55 | 2.0 |  | Tissue | EPA 1633 | 01/28/2023 | 13:57 |  | 11/07/2022 | 15:00 |  | N2022007-B-04 |  |  | Buck Pond | 7 | 42.1713 | -72.7026 |  | N | R | -- | B | 3 | 199 | 181 | 169 | -- | -- | 141 | 112 | 91 | -- | -- | F | M | M | -- | -- | 183 | 114.6667
Eurofins Lancaster Laboratories Environment Testing, LLC | 410-106744-9 | N2022007-B-04 | 5:3 FTCA | 5:3FTCA | Total | <MDL | U |  | ng/g | 2.1 | 12 |  | Tissue | EPA 1633 | 01/28/2023 | 13:57 |  | 11/07/2022 | 15:00 |  | N2022007-B-04 |  |  | Buck Pond | 7 | 42.1713 | -72.7026 |  | N | R | -- | B | 3 | 199 | 181 | 169 | -- | -- | 141 | 112 | 91 | -- | -- | F | M | M | -- | -- | 183 | 114.6667
Eurofins Lancaster Laboratories Environment Testing, LLC | 410-106744-9 | N2022007-B-04 | 6:2 FTS | 6:2FTS | Total | <MDL | U |  | ng/g | 1.4 | 3.0 |  | Tissue | EPA 1633 | 01/28/2023 | 13:57 |  | 11/07/2022 | 15:00 |  | N2022007-B-04 |  |  | Buck Pond | 7 | 42.1713 | -72.7026 |  | N | R | -- | B | 3 | 199 | 181 | 169 | -- | -- | 141 | 112 | 91 | -- | -- | F | M | M | -- | -- | 183 | 114.6667
Eurofins Lancaster Laboratories Environment Testing, LLC | 410-106744-9 | N2022007-B-04 | 7:3 FTCA | 7:3FTCA | Total | <MDL | U |  | ng/g | 2.9 | 12 |  | Tissue | EPA 1633 | 01/28/2023 | 13:57 |  | 11/07/2022 | 15:00 |  | N2022007-B-04 |  |  | Buck Pond | 7 | 42.1713 | -72.7026 |  | N | R | -- | B | 3 | 199 | 181 | 169 | -- | -- | 141 | 112 | 91 | -- | -- | F | M | M | -- | -- | 183 | 114.6667
Eurofins Lancaster Laboratories Environment Testing, LLC | 410-106744-9 | N2022007-B-04 | 8:2 FTS | 8:2FTS | Total | <MDL | U |  | ng/g | 0.68 | 2.0 |  | Tissue | EPA 1633 | 01/28/2023 | 13:57 |  | 11/07/2022 | 15:00 |  | N2022007-B-04 |  |  | Buck Pond | 7 | 42.1713 | -72.7026 |  | N | R | -- | B | 3 | 199 | 181 | 169 | -- | -- | 141 | 112 | 91 | -- | -- | F | M | M | -- | -- | 183 | 114.6667
Eurofins Lancaster Laboratories Environment Testing, LLC | 410-106744-9 | N2022007-B-04 | 9Cl-PF3ONS | 9Cl-PF3ONS | Total | <MDL | U |  | ng/g | 0.26 | 2.0 |  | Tissue | EPA 1633 | 01/28/2023 | 13:57 |  | 11/07/2022 | 15:00 |  | N2022007-B-04 |  |  | Buck Pond | 7 | 42.1713 | -72.7026 |  | N | R | -- | B | 3 | 199 | 181 | 169 | -- | -- | 141 | 112 | 91 | -- | -- | F | M | M | -- | -- | 183 | 114.6667
Eurofins Lancaster Laboratories Environment Testing, LLC | 410-106744-9 | N2022007-B-04 | DONA | ADONA | Total | <MDL | U |  | ng/g | 0.40 | 2.0 |  | Tissue | EPA 1633 | 01/28/2023 | 13:57 |  | 11/07/2022 | 15:00 |  | N2022007-B-04 |  |  | Buck Pond | 7 | 42.1713 | -72.7026 |  | N | R | -- | B | 3 | 199 | 181 | 169 | -- | -- | 141 | 112 | 91 | -- | -- | F | M | M | -- | -- | 183 | 114.6667
Eurofins Lancaster Laboratories Environment Testing, LLC | 410-106744-9 | N2022007-B-04 | HFPO-DA | HFPO-DA | Total | <MDL | U |  | ng/g | 0.26 | 2.0 |  | Tissue | EPA 1633 | 01/28/2023 | 13:57 |  | 11/07/2022 | 15:00 |  | N2022007-B-04 |  |  | Buck Pond | 7 | 42.1713 | -72.7026 |  | N | R | -- | B | 3 | 199 | 181 | 169 | -- | -- | 141 | 112 | 91 | -- | -- | F | M | M | -- | -- | 183 | 114.6667
Eurofins Lancaster Laboratories Environment Testing, LLC | 410-106744-9 | N2022007-B-04 | NEtFOSA | NEtFOSA | Total | <MDL | U |  | ng/g | 0.10 | 0.50 |  | Tissue | EPA 1633 | 01/28/2023 | 13:57 |  | 11/07/2022 | 15:00 |  | N2022007-B-04 |  |  | Buck Pond | 7 | 42.1713 | -72.7026 |  | N | R | -- | B | 3 | 199 | 181 | 169 | -- | -- | 141 | 112 | 91 | -- | -- | F | M | M | -- | -- | 183 | 114.6667
Eurofins Lancaster Laboratories Environment Testing, LLC | 410-106744-9 | N2022007-B-04 | NEtFOSE | NEtFOSE | Total | <MDL | U |  | ng/g | 1.8 | 5.0 |  | Tissue | EPA 1633 | 01/28/2023 | 13:57 |  | 11/07/2022 | 15:00 |  | N2022007-B-04 |  |  | Buck Pond | 7 | 42.1713 | -72.7026 |  | N | R | -- | B | 3 | 199 | 181 | 169 | -- | -- | 141 | 112 | 91 | -- | -- | F | M | M | -- | -- | 183 | 114.6667
Eurofins Lancaster Laboratories Environment Testing, LLC | 410-106744-9 | N2022007-B-04 | NMeFOSA | NMeFOSA | Total | <MDL | U |  | ng/g | 0.074 | 0.50 |  | Tissue | EPA 1633 | 01/28/2023 | 13:57 |  | 11/07/2022 | 15:00 |  | N2022007-B-04 |  |  | Buck Pond | 7 | 42.1713 | -72.7026 |  | N | R | -- | B | 3 | 199 | 181 | 169 | -- | -- | 141 | 112 | 91 | -- | -- | F | M | M | -- | -- | 183 | 114.6667
Eurofins Lancaster Laboratories Environment Testing, LLC | 410-106744-9 | N2022007-B-04 | NMeFOSAA | NMeFOSAA | Total | <MDL | U |  | ng/g | 0.21 | 0.50 |  | Tissue | EPA 1633 | 01/28/2023 | 13:57 |  | 11/07/2022 | 15:00 |  | N2022007-B-04 |  |  | Buck Pond | 7 | 42.1713 | -72.7026 |  | N | R | -- | B | 3 | 199 | 181 | 169 | -- | -- | 141 | 112 | 91 | -- | -- | F | M | M | -- | -- | 183 | 114.6667
Eurofins Lancaster Laboratories Environment Testing, LLC | 410-106744-9 | N2022007-B-04 | NMeFOSE | NMeFOSE | Total | <MDL | U |  | ng/g | 0.67 | 5.0 |  | Tissue | EPA 1633 | 01/28/2023 | 13:57 |  | 11/07/2022 | 15:00 |  | N2022007-B-04 |  |  | Buck Pond | 7 | 42.1713 | -72.7026 |  | N | R | -- | B | 3 | 199 | 181 | 169 | -- | -- | 141 | 112 | 91 | -- | -- | F | M | M | -- | -- | 183 | 114.6667
Eurofins Lancaster Laboratories Environment Testing, LLC | 410-106744-9 | N2022007-B-04 | Perfluorobutanesulfonic acid | PFBS | Total | <MDL | U |  | ng/g | 0.17 | 0.50 |  | Tissue | EPA 1633 | 01/28/2023 | 13:57 |  | 11/07/2022 | 15:00 |  | N2022007-B-04 |  |  | Buck Pond | 7 | 42.1713 | -72.7026 |  | N | R | -- | B | 3 | 199 | 181 | 169 | -- | -- | 141 | 112 | 91 | -- | -- | F | M | M | -- | -- | 183 | 114.6667
Eurofins Lancaster Laboratories Environment Testing, LLC | 410-106744-9 | N2022007-B-04 | Perfluorobutanoic acid | PFBA | Total | <MDL | U |  | ng/g | 0.36 | 2.0 |  | Tissue | EPA 1633 | 01/28/2023 | 13:57 |  | 11/07/2022 | 15:00 |  | N2022007-B-04 |  |  | Buck Pond | 7 | 42.1713 | -72.7026 |  | N | R | -- | B | 3 | 199 | 181 | 169 | -- | -- | 141 | 112 | 91 | -- | -- | F | M | M | -- | -- | 183 | 114.6667
Eurofins Lancaster Laboratories Environment Testing, LLC | 410-106744-9 | N2022007-B-04 | Perfluorodecanesulfonic acid | PFDS | Total | <MDL | U |  | ng/g | 0.20 | 0.50 |  | Tissue | EPA 1633 | 01/28/2023 | 13:57 |  | 11/07/2022 | 15:00 |  | N2022007-B-04 |  |  | Buck Pond | 7 | 42.1713 | -72.7026 |  | N | R | -- | B | 3 | 199 | 181 | 169 | -- | -- | 141 | 112 | 91 | -- | -- | F | M | M | -- | -- | 183 | 114.6667
Eurofins Lancaster Laboratories Environment Testing, LLC | 410-106744-9 | N2022007-B-04 | Perfluorodecanoic acid | PFDA | Total | <MDL | U |  | ng/g | 0.21 | 0.50 |  | Tissue | EPA 1633 | 01/28/2023 | 13:57 |  | 11/07/2022 | 15:00 |  | N2022007-B-04 |  |  | Buck Pond | 7 | 42.1713 | -72.7026 |  | N | R | -- | B | 3 | 199 | 181 | 169 | -- | -- | 141 | 112 | 91 | -- | -- | F | M | M | -- | -- | 183 | 114.6667
Eurofins Lancaster Laboratories Environment Testing, LLC | 410-106744-9 | N2022007-B-04 | Perfluorododecanesulfonic acid (PFDoS) | PFDoS | Total | <MDL | U |  | ng/g | 0.11 | 0.50 |  | Tissue | EPA 1633 | 01/28/2023 | 13:57 |  | 11/07/2022 | 15:00 |  | N2022007-B-04 |  |  | Buck Pond | 7 | 42.1713 | -72.7026 |  | N | R | -- | B | 3 | 199 | 181 | 169 | -- | -- | 141 | 112 | 91 | -- | -- | F | M | M | -- | -- | 183 | 114.6667
Eurofins Lancaster Laboratories Environment Testing, LLC | 410-106744-9 | N2022007-B-04 | Perfluorododecanoic acid | PFDoA | Total | <MDL | U |  | ng/g | 0.078 | 0.50 |  | Tissue | EPA 1633 | 01/28/2023 | 13:57 |  | 11/07/2022 | 15:00 |  | N2022007-B-04 |  |  | Buck Pond | 7 | 42.1713 | -72.7026 |  | N | R | -- | B | 3 | 199 | 181 | 169 | -- | -- | 141 | 112 | 91 | -- | -- | F | M | M | -- | -- | 183 | 114.6667
Eurofins Lancaster Laboratories Environment Testing, LLC | 410-106744-9 | N2022007-B-04 | Perfluoroheptanesulfonic acid | PFHpS | Total | <MDL | U |  | ng/g | 0.12 | 0.50 |  | Tissue | EPA 1633 | 01/28/2023 | 13:57 |  | 11/07/2022 | 15:00 |  | N2022007-B-04 |  |  | Buck Pond | 7 | 42.1713 | -72.7026 |  | N | R | -- | B | 3 | 199 | 181 | 169 | -- | -- | 141 | 112 | 91 | -- | -- | F | M | M | -- | -- | 183 | 114.6667
Eurofins Lancaster Laboratories Environment Testing, LLC | 410-106744-9 | N2022007-B-04 | Perfluoroheptanoic acid | PFHpA | Total | <MDL | U |  | ng/g | 0.12 | 0.50 |  | Tissue | EPA 1633 | 01/28/2023 | 13:57 |  | 11/07/2022 | 15:00 |  | N2022007-B-04 |  |  | Buck Pond | 7 | 42.1713 | -72.7026 |  | N | R | -- | B | 3 | 199 | 181 | 169 | -- | -- | 141 | 112 | 91 | -- | -- | F | M | M | -- | -- | 183 | 114.6667
Eurofins Lancaster Laboratories Environment Testing, LLC | 410-106744-9 | N2022007-B-04 | Perfluorohexanesulfonic acid | PFHxS | Total | <MDL | U |  | ng/g | 0.076 | 0.50 |  | Tissue | EPA 1633 | 01/28/2023 | 13:57 |  | 11/07/2022 | 15:00 |  | N2022007-B-04 |  |  | Buck Pond | 7 | 42.1713 | -72.7026 |  | N | R | -- | B | 3 | 199 | 181 | 169 | -- | -- | 141 | 112 | 91 | -- | -- | F | M | M | -- | -- | 183 | 114.6667
Eurofins Lancaster Laboratories Environment Testing, LLC | 410-106744-9 | N2022007-B-04 | Perfluorohexanoic acid | PFHxA | Total | <MDL | U |  | ng/g | 0.16 | 0.50 |  | Tissue | EPA 1633 | 01/28/2023 | 13:57 |  | 11/07/2022 | 15:00 |  | N2022007-B-04 |  |  | Buck Pond | 7 | 42.1713 | -72.7026 |  | N | R | -- | B | 3 | 199 | 181 | 169 | -- | -- | 141 | 112 | 91 | -- | -- | F | M | M | -- | -- | 183 | 114.6667
Eurofins Lancaster Laboratories Environment Testing, LLC | 410-106744-9 | N2022007-B-04 | Perfluorononanesulfonic acid | PFNS | Total | <MDL | U |  | ng/g | 0.091 | 0.50 |  | Tissue | EPA 1633 | 01/28/2023 | 13:57 |  | 11/07/2022 | 15:00 |  | N2022007-B-04 |  |  | Buck Pond | 7 | 42.1713 | -72.7026 |  | N | R | -- | B | 3 | 199 | 181 | 169 | -- | -- | 141 | 112 | 91 | -- | -- | F | M | M | -- | -- | 183 | 114.6667
Eurofins Lancaster Laboratories Environment Testing, LLC | 410-106744-9 | N2022007-B-04 | Perfluorononanoic acid | PFNA | Total | <MDL | U |  | ng/g | 0.15 | 0.50 |  | Tissue | EPA 1633 | 01/28/2023 | 13:57 |  | 11/07/2022 | 15:00 |  | N2022007-B-04 |  |  | Buck Pond | 7 | 42.1713 | -72.7026 |  | N | R | -- | B | 3 | 199 | 181 | 169 | -- | -- | 141 | 112 | 91 | -- | -- | F | M | M | -- | -- | 183 | 114.6667
Eurofins Lancaster Laboratories Environment Testing, LLC | 410-106744-9 | N2022007-B-04 | Perfluorooctanesulfonamide | PFOSA | Total | <MDL | U |  | ng/g | 0.093 | 0.50 |  | Tissue | EPA 1633 | 01/28/2023 | 13:57 |  | 11/07/2022 | 15:00 |  | N2022007-B-04 |  |  | Buck Pond | 7 | 42.1713 | -72.7026 |  | N | R | -- | B | 3 | 199 | 181 | 169 | -- | -- | 141 | 112 | 91 | -- | -- | F | M | M | -- | -- | 183 | 114.6667
Eurofins Lancaster Laboratories Environment Testing, LLC | 410-106744-9 | N2022007-B-04 | Perfluorooctanesulfonic acid | PFOS | Total | 2.3 |  | added "b" due to blank hit of 1.1 ng/l | ng/g | 0.12 | 0.50 |  | Tissue | EPA 1633 | 01/28/2023 | 13:57 |  | 11/07/2022 | 15:00 | b | N2022007-B-04 | 2.3 | 1 | Buck Pond | 7 | 42.1713 | -72.7026 |  | N | R | -- | B | 3 | 199 | 181 | 169 | -- | -- | 141 | 112 | 91 | -- | -- | F | M | M | -- | -- | 183 | 114.6667
Eurofins Lancaster Laboratories Environment Testing, LLC | 410-106744-9 | N2022007-B-04 | Perfluorooctanoic acid | PFOA | Total | <MDL | U |  | ng/g | 0.20 | 0.50 |  | Tissue | EPA 1633 | 01/28/2023 | 13:57 |  | 11/07/2022 | 15:00 |  | N2022007-B-04 |  |  | Buck Pond | 7 | 42.1713 | -72.7026 |  | N | R | -- | B | 3 | 199 | 181 | 169 | -- | -- | 141 | 112 | 91 | -- | -- | F | M | M | -- | -- | 183 | 114.6667
Eurofins Lancaster Laboratories Environment Testing, LLC | 410-106744-9 | N2022007-B-04 | Perfluoropentanesulfonic acid | PFPeS | Total | <MDL | U |  | ng/g | 0.091 | 0.50 |  | Tissue | EPA 1633 | 01/28/2023 | 13:57 |  | 11/07/2022 | 15:00 |  | N2022007-B-04 |  |  | Buck Pond | 7 | 42.1713 | -72.7026 |  | N | R | -- | B | 3 | 199 | 181 | 169 | -- | -- | 141 | 112 | 91 | -- | -- | F | M | M | -- | -- | 183 | 114.6667
Eurofins Lancaster Laboratories Environment Testing, LLC | 410-106744-9 | N2022007-B-04 | Perfluoropentanoic acid | PFPeA | Total | <MDL | U |  | ng/g | 0.13 | 0.99 |  | Tissue | EPA 1633 | 01/28/2023 | 13:57 |  | 11/07/2022 | 15:00 |  | N2022007-B-04 |  |  | Buck Pond | 7 | 42.1713 | -72.7026 |  | N | R | -- | B | 3 | 199 | 181 | 169 | -- | -- | 141 | 112 | 91 | -- | -- | F | M | M | -- | -- | 183 | 114.6667
Eurofins Lancaster Laboratories Environment Testing, LLC | 410-106744-9 | N2022007-B-04 | Perfluorotetradecanoic acid | PFTeDA | Total | <MDL | U |  | ng/g | 0.10 | 0.50 |  | Tissue | EPA 1633 | 01/28/2023 | 13:57 |  | 11/07/2022 | 15:00 |  | N2022007-B-04 |  |  | Buck Pond | 7 | 42.1713 | -72.7026 |  | N | R | -- | B | 3 | 199 | 181 | 169 | -- | -- | 141 | 112 | 91 | -- | -- | F | M | M | -- | -- | 183 | 114.6667
Eurofins Lancaster Laboratories Environment Testing, LLC | 410-106744-9 | N2022007-B-04 | Perfluorotridecanoic acid | PFTrDA | Total | <MDL | U |  | ng/g | 0.079 | 0.50 |  | Tissue | EPA 1633 | 01/28/2023 | 13:57 |  | 11/07/2022 | 15:00 |  | N2022007-B-04 |  |  | Buck Pond | 7 | 42.1713 | -72.7026 |  | N | R | -- | B | 3 | 199 | 181 | 169 | -- | -- | 141 | 112 | 91 | -- | -- | F | M | M | -- | -- | 183 | 114.6667
Eurofins Lancaster Laboratories Environment Testing, LLC | 410-106744-9 | N2022007-B-04 | Perfluoroundecanoic acid | PFUnA | Total | 0.35 | J | carried forward lab qual and translated to "j" | ng/g | 0.13 | 0.50 |  | Tissue | EPA 1633 | 01/28/2023 | 13:57 |  | 11/07/2022 | 15:00 | j | N2022007-B-04 | 0.35 |  | Buck Pond | 7 | 42.1713 | -72.7026 |  | N | R | -- | B | 3 | 199 | 181 | 169 | -- | -- | 141 | 112 | 91 | -- | -- | F | M | M | -- | -- | 183 | 114.6667
Eurofins Lancaster Laboratories Environment Testing, LLC | 410-106744-9 | N2022007-B-04 | PES | PFEESA | Total | <MDL | U |  | ng/g | 0.23 | 0.99 |  | Tissue | EPA 1633 | 01/28/2023 | 13:57 |  | 11/07/2022 | 15:00 |  | N2022007-B-04 |  |  | Buck Pond | 7 | 42.1713 | -72.7026 |  | N | R | -- | B | 3 | 199 | 181 | 169 | -- | -- | 141 | 112 | 91 | -- | -- | F | M | M | -- | -- | 183 | 114.6667
Eurofins Lancaster Laboratories Environment Testing, LLC | 410-106744-9 | N2022007-B-04 | PFECA A | PFMBA | Total | <MDL | U |  | ng/g | 0.20 | 0.99 |  | Tissue | EPA 1633 | 01/28/2023 | 13:57 |  | 11/07/2022 | 15:00 |  | N2022007-B-04 |  |  | Buck Pond | 7 | 42.1713 | -72.7026 |  | N | R | -- | B | 3 | 199 | 181 | 169 | -- | -- | 141 | 112 | 91 | -- | -- | F | M | M | -- | -- | 183 | 114.6667
Eurofins Lancaster Laboratories Environment Testing, LLC | 410-106744-9 | N2022007-B-04 | PFECA B | NFDHA | Total | <MDL | U |  | ng/g | 0.39 | 0.99 |  | Tissue | EPA 1633 | 01/28/2023 | 13:57 |  | 11/07/2022 | 15:00 |  | N2022007-B-04 |  |  | Buck Pond | 7 | 42.1713 | -72.7026 |  | N | R | -- | B | 3 | 199 | 181 | 169 | -- | -- | 141 | 112 | 91 | -- | -- | F | M | M | -- | -- | 183 | 114.6667
Eurofins Lancaster Laboratories Environment Testing, LLC | 410-106744-9 | N2022007-B-04 | PFECA F | PFMPA | Total | <MDL | U |  | ng/g | 0.12 | 0.99 |  | Tissue | EPA 1633 | 01/28/2023 | 13:57 |  | 11/07/2022 | 15:00 |  | N2022007-B-04 |  |  | Buck Pond | 7 | 42.1713 | -72.7026 |  | N | R | -- | B | 3 | 199 | 181 | 169 | -- | -- | 141 | 112 | 91 | -- | -- | F | M | M | -- | -- | 183 | 114.6667
Eurofins Lancaster Laboratories Environment Testing, LLC | 410-106744-9 | N2022007-B-04 | NEtFOSAA | NEtFOSAA | Total | <MDL | U |  | ng/g | 1.7 | 5.0 |  | Tissue | EPA 1633 | 01/28/2023 | 14:27 |  | 11/07/2022 | 15:00 |  | N2022007-B-04 |  |  | Buck Pond | 7 | 42.1713 | -72.7026 |  | N | R | -- | B | 3 | 199 | 181 | 169 | -- | -- | 141 | 112 | 91 | -- | -- | F | M | M | -- | -- | 183 | 114.6667
Eurofins Lancaster Laboratories Environment Testing, LLC | 410-102604-14 | N2022042-B-01 | 11Cl-PF3OUdS | 11Cl-PF3OUdS | Total | <MDL | U |  | ng/g | 0.25 | 2.0 |  | Tissue | EPA 1633 | 01/12/2023 | 03:05 |  | 10/10/2022 | 14:00 |  | N2022042-B-01 |  |  | Charles River | 42 | 42.3629 | -71.2455 |  | N | R | -- | B | 5 | 167 | 163 | 158 | 174 | 171 | 92 | 84 | 74 | 94 | 94 | M | F | M | M | M | 166.6 | 87.6
Eurofins Lancaster Laboratories Environment Testing, LLC | 410-102604-14 | N2022042-B-01 | 3:3 FTCA | 3:3FTCA | Total | <MDL | U |  | ng/g | 0.72 | 2.5 |  | Tissue | EPA 1633 | 01/12/2023 | 03:05 |  | 10/10/2022 | 14:00 |  | N2022042-B-01 |  |  | Charles River | 42 | 42.3629 | -71.2455 |  | N | R | -- | B | 5 | 167 | 163 | 158 | 174 | 171 | 92 | 84 | 74 | 94 | 94 | M | F | M | M | M | 166.6 | 87.6
Eurofins Lancaster Laboratories Environment Testing, LLC | 410-102604-14 | N2022042-B-01 | 4:2 FTS | 4:2FTS | Total | <MDL | U |  | ng/g | 0.55 | 2.0 |  | Tissue | EPA 1633 | 01/12/2023 | 03:05 |  | 10/10/2022 | 14:00 |  | N2022042-B-01 |  |  | Charles River | 42 | 42.3629 | -71.2455 |  | N | R | -- | B | 5 | 167 | 163 | 158 | 174 | 171 | 92 | 84 | 74 | 94 | 94 | M | F | M | M | M | 166.6 | 87.6
Eurofins Lancaster Laboratories Environment Testing, LLC | 410-102604-14 | N2022042-B-01 | 5:3 FTCA | 5:3FTCA | Total | <MDL | U |  | ng/g | 2.1 | 12 |  | Tissue | EPA 1633 | 01/12/2023 | 03:05 |  | 10/10/2022 | 14:00 |  | N2022042-B-01 |  |  | Charles River | 42 | 42.3629 | -71.2455 |  | N | R | -- | B | 5 | 167 | 163 | 158 | 174 | 171 | 92 | 84 | 74 | 94 | 94 | M | F | M | M | M | 166.6 | 87.6
Eurofins Lancaster Laboratories Environment Testing, LLC | 410-102604-14 | N2022042-B-01 | 6:2 FTS | 6:2FTS | Total | <MDL | U |  | ng/g | 1.4 | 3.0 |  | Tissue | EPA 1633 | 01/12/2023 | 03:05 |  | 10/10/2022 | 14:00 |  | N2022042-B-01 |  |  | Charles River | 42 | 42.3629 | -71.2455 |  | N | R | -- | B | 5 | 167 | 163 | 158 | 174 | 171 | 92 | 84 | 74 | 94 | 94 | M | F | M | M | M | 166.6 | 87.6
Eurofins Lancaster Laboratories Environment Testing, LLC | 410-102604-14 | N2022042-B-01 | 7:3 FTCA | 7:3FTCA | Total | <MDL | U |  | ng/g | 3.0 | 12 |  | Tissue | EPA 1633 | 01/12/2023 | 03:05 |  | 10/10/2022 | 14:00 |  | N2022042-B-01 |  |  | Charles River | 42 | 42.3629 | -71.2455 |  | N | R | -- | B | 5 | 167 | 163 | 158 | 174 | 171 | 92 | 84 | 74 | 94 | 94 | M | F | M | M | M | 166.6 | 87.6
Eurofins Lancaster Laboratories Environment Testing, LLC | 410-102604-14 | N2022042-B-01 | 8:2 FTS | 8:2FTS | Total | <MDL | U |  | ng/g | 0.68 | 2.0 |  | Tissue | EPA 1633 | 01/12/2023 | 03:05 |  | 10/10/2022 | 14:00 |  | N2022042-B-01 |  |  | Charles River | 42 | 42.3629 | -71.2455 |  | N | R | -- | B | 5 | 167 | 163 | 158 | 174 | 171 | 92 | 84 | 74 | 94 | 94 | M | F | M | M | M | 166.6 | 87.6
Eurofins Lancaster Laboratories Environment Testing, LLC | 410-102604-14 | N2022042-B-01 | 9Cl-PF3ONS | 9Cl-PF3ONS | Total | <MDL | U |  | ng/g | 0.26 | 2.0 |  | Tissue | EPA 1633 | 01/12/2023 | 03:05 |  | 10/10/2022 | 14:00 |  | N2022042-B-01 |  |  | Charles River | 42 | 42.3629 | -71.2455 |  | N | R | -- | B | 5 | 167 | 163 | 158 | 174 | 171 | 92 | 84 | 74 | 94 | 94 | M | F | M | M | M | 166.6 | 87.6
Eurofins Lancaster Laboratories Environment Testing, LLC | 410-102604-14 | N2022042-B-01 | DONA | ADONA | Total | <MDL | U |  | ng/g | 0.40 | 2.0 |  | Tissue | EPA 1633 | 01/12/2023 | 03:05 |  | 10/10/2022 | 14:00 |  | N2022042-B-01 |  |  | Charles River | 42 | 42.3629 | -71.2455 |  | N | R | -- | B | 5 | 167 | 163 | 158 | 174 | 171 | 92 | 84 | 74 | 94 | 94 | M | F | M | M | M | 166.6 | 87.6
Eurofins Lancaster Laboratories Environment Testing, LLC | 410-102604-14 | N2022042-B-01 | HFPO-DA | HFPO-DA | Total | <MDL | U |  | ng/g | 0.26 | 2.0 |  | Tissue | EPA 1633 | 01/12/2023 | 03:05 |  | 10/10/2022 | 14:00 |  | N2022042-B-01 |  |  | Charles River | 42 | 42.3629 | -71.2455 |  | N | R | -- | B | 5 | 167 | 163 | 158 | 174 | 171 | 92 | 84 | 74 | 94 | 94 | M | F | M | M | M | 166.6 | 87.6
Eurofins Lancaster Laboratories Environment Testing, LLC | 410-102604-14 | N2022042-B-01 | NEtFOSA | NEtFOSA | Total | <MDL | U |  | ng/g | 0.10 | 0.50 |  | Tissue | EPA 1633 | 01/12/2023 | 03:05 |  | 10/10/2022 | 14:00 |  | N2022042-B-01 |  |  | Charles River | 42 | 42.3629 | -71.2455 |  | N | R | -- | B | 5 | 167 | 163 | 158 | 174 | 171 | 92 | 84 | 74 | 94 | 94 | M | F | M | M | M | 166.6 | 87.6
Eurofins Lancaster Laboratories Environment Testing, LLC | 410-102604-14 | N2022042-B-01 | NEtFOSE | NEtFOSE | Total | <MDL | U |  | ng/g | 1.9 | 5.0 |  | Tissue | EPA 1633 | 01/12/2023 | 03:05 |  | 10/10/2022 | 14:00 |  | N2022042-B-01 |  |  | Charles River | 42 | 42.3629 | -71.2455 |  | N | R | -- | B | 5 | 167 | 163 | 158 | 174 | 171 | 92 | 84 | 74 | 94 | 94 | M | F | M | M | M | 166.6 | 87.6
Eurofins Lancaster Laboratories Environment Testing, LLC | 410-102604-14 | N2022042-B-01 | NMeFOSA | NMeFOSA | Total | <MDL | U |  | ng/g | 0.075 | 0.50 |  | Tissue | EPA 1633 | 01/12/2023 | 03:05 |  | 10/10/2022 | 14:00 |  | N2022042-B-01 |  |  | Charles River | 42 | 42.3629 | -71.2455 |  | N | R | -- | B | 5 | 167 | 163 | 158 | 174 | 171 | 92 | 84 | 74 | 94 | 94 | M | F | M | M | M | 166.6 | 87.6
Eurofins Lancaster Laboratories Environment Testing, LLC | 410-102604-14 | N2022042-B-01 | NMeFOSAA | NMeFOSAA | Total | <MDL | U |  | ng/g | 0.21 | 0.50 |  | Tissue | EPA 1633 | 01/12/2023 | 03:05 |  | 10/10/2022 | 14:00 |  | N2022042-B-01 |  |  | Charles River | 42 | 42.3629 | -71.2455 |  | N | R | -- | B | 5 | 167 | 163 | 158 | 174 | 171 | 92 | 84 | 74 | 94 | 94 | M | F | M | M | M | 166.6 | 87.6
Eurofins Lancaster Laboratories Environment Testing, LLC | 410-102604-14 | N2022042-B-01 | NMeFOSE | NMeFOSE | Total | <MDL | U |  | ng/g | 0.68 | 5.0 |  | Tissue | EPA 1633 | 01/12/2023 | 03:05 |  | 10/10/2022 | 14:00 |  | N2022042-B-01 |  |  | Charles River | 42 | 42.3629 | -71.2455 |  | N | R | -- | B | 5 | 167 | 163 | 158 | 174 | 171 | 92 | 84 | 74 | 94 | 94 | M | F | M | M | M | 166.6 | 87.6
Eurofins Lancaster Laboratories Environment Testing, LLC | 410-102604-14 | N2022042-B-01 | Perfluorobutanesulfonic acid | PFBS | Total | <MDL | U |  | ng/g | 0.17 | 0.50 |  | Tissue | EPA 1633 | 01/12/2023 | 03:05 |  | 10/10/2022 | 14:00 |  | N2022042-B-01 |  |  | Charles River | 42 | 42.3629 | -71.2455 |  | N | R | -- | B | 5 | 167 | 163 | 158 | 174 | 171 | 92 | 84 | 74 | 94 | 94 | M | F | M | M | M | 166.6 | 87.6
Eurofins Lancaster Laboratories Environment Testing, LLC | 410-102604-14 | N2022042-B-01 | Perfluorobutanoic acid | PFBA | Total | <MDL | U |  | ng/g | 0.36 | 2.0 |  | Tissue | EPA 1633 | 01/12/2023 | 03:05 |  | 10/10/2022 | 14:00 |  | N2022042-B-01 |  |  | Charles River | 42 | 42.3629 | -71.2455 |  | N | R | -- | B | 5 | 167 | 163 | 158 | 174 | 171 | 92 | 84 | 74 | 94 | 94 | M | F | M | M | M | 166.6 | 87.6
Eurofins Lancaster Laboratories Environment Testing, LLC | 410-102604-14 | N2022042-B-01 | Perfluorodecanesulfonic acid | PFDS | Total | 0.24 | J | carried forward lab qual and translated to "j" | ng/g | 0.20 | 0.50 |  | Tissue | EPA 1633 | 01/12/2023 | 03:05 |  | 10/10/2022 | 14:00 | j | N2022042-B-01 | 0.24 |  | Charles River | 42 | 42.3629 | -71.2455 |  | N | R | -- | B | 5 | 167 | 163 | 158 | 174 | 171 | 92 | 84 | 74 | 94 | 94 | M | F | M | M | M | 166.6 | 87.6
Eurofins Lancaster Laboratories Environment Testing, LLC | 410-102604-14 | N2022042-B-01 | Perfluorodecanoic acid | PFDA | Total | 0.43 | J | carried forward lab qual and translated to "j" | ng/g | 0.21 | 0.50 |  | Tissue | EPA 1633 | 01/12/2023 | 03:05 |  | 10/10/2022 | 14:00 | j | N2022042-B-01 | 0.43 |  | Charles River | 42 | 42.3629 | -71.2455 |  | N | R | -- | B | 5 | 167 | 163 | 158 | 174 | 171 | 92 | 84 | 74 | 94 | 94 | M | F | M | M | M | 166.6 | 87.6
Eurofins Lancaster Laboratories Environment Testing, LLC | 410-102604-14 | N2022042-B-01 | Perfluorododecanesulfonic acid (PFDoS) | PFDoS | Total | <MDL | U |  | ng/g | 0.11 | 0.50 |  | Tissue | EPA 1633 | 01/12/2023 | 03:05 |  | 10/10/2022 | 14:00 |  | N2022042-B-01 |  |  | Charles River | 42 | 42.3629 | -71.2455 |  | N | R | -- | B | 5 | 167 | 163 | 158 | 174 | 171 | 92 | 84 | 74 | 94 | 94 | M | F | M | M | M | 166.6 | 87.6
Eurofins Lancaster Laboratories Environment Testing, LLC | 410-102604-14 | N2022042-B-01 | Perfluorododecanoic acid | PFDoA | Total | 0.50 |  |  | ng/g | 0.079 | 0.50 |  | Tissue | EPA 1633 | 01/12/2023 | 03:05 |  | 10/10/2022 | 14:00 |  | N2022042-B-01 | 0.5 |  | Charles River | 42 | 42.3629 | -71.2455 |  | N | R | -- | B | 5 | 167 | 163 | 158 | 174 | 171 | 92 | 84 | 74 | 94 | 94 | M | F | M | M | M | 166.6 | 87.6
Eurofins Lancaster Laboratories Environment Testing, LLC | 410-102604-14 | N2022042-B-01 | Perfluoroheptanesulfonic acid | PFHpS | Total | <MDL | U |  | ng/g | 0.12 | 0.50 |  | Tissue | EPA 1633 | 01/12/2023 | 03:05 |  | 10/10/2022 | 14:00 |  | N2022042-B-01 |  |  | Charles River | 42 | 42.3629 | -71.2455 |  | N | R | -- | B | 5 | 167 | 163 | 158 | 174 | 171 | 92 | 84 | 74 | 94 | 94 | M | F | M | M | M | 166.6 | 87.6
Eurofins Lancaster Laboratories Environment Testing, LLC | 410-102604-14 | N2022042-B-01 | Perfluoroheptanoic acid | PFHpA | Total | <MDL | U |  | ng/g | 0.12 | 0.50 |  | Tissue | EPA 1633 | 01/12/2023 | 03:05 |  | 10/10/2022 | 14:00 |  | N2022042-B-01 |  |  | Charles River | 42 | 42.3629 | -71.2455 |  | N | R | -- | B | 5 | 167 | 163 | 158 | 174 | 171 | 92 | 84 | 74 | 94 | 94 | M | F | M | M | M | 166.6 | 87.6
Eurofins Lancaster Laboratories Environment Testing, LLC | 410-102604-14 | N2022042-B-01 | Perfluorohexanesulfonic acid | PFHxS | Total | <MDL | U |  | ng/g | 0.077 | 0.50 |  | Tissue | EPA 1633 | 01/12/2023 | 03:05 |  | 10/10/2022 | 14:00 |  | N2022042-B-01 |  |  | Charles River | 42 | 42.3629 | -71.2455 |  | N | R | -- | B | 5 | 167 | 163 | 158 | 174 | 171 | 92 | 84 | 74 | 94 | 94 | M | F | M | M | M | 166.6 | 87.6
Eurofins Lancaster Laboratories Environment Testing, LLC | 410-102604-14 | N2022042-B-01 | Perfluorohexanoic acid | PFHxA | Total | <MDL | U |  | ng/g | 0.17 | 0.50 |  | Tissue | EPA 1633 | 01/12/2023 | 03:05 |  | 10/10/2022 | 14:00 |  | N2022042-B-01 |  |  | Charles River | 42 | 42.3629 | -71.2455 |  | N | R | -- | B | 5 | 167 | 163 | 158 | 174 | 171 | 92 | 84 | 74 | 94 | 94 | M | F | M | M | M | 166.6 | 87.6
Eurofins Lancaster Laboratories Environment Testing, LLC | 410-102604-14 | N2022042-B-01 | Perfluorononanesulfonic acid | PFNS | Total | <MDL | U |  | ng/g | 0.092 | 0.50 |  | Tissue | EPA 1633 | 01/12/2023 | 03:05 |  | 10/10/2022 | 14:00 |  | N2022042-B-01 |  |  | Charles River | 42 | 42.3629 | -71.2455 |  | N | R | -- | B | 5 | 167 | 163 | 158 | 174 | 171 | 92 | 84 | 74 | 94 | 94 | M | F | M | M | M | 166.6 | 87.6
Eurofins Lancaster Laboratories Environment Testing, LLC | 410-102604-14 | N2022042-B-01 | Perfluorononanoic acid | PFNA | Total | <MDL | U |  | ng/g | 0.15 | 0.50 |  | Tissue | EPA 1633 | 01/12/2023 | 03:05 |  | 10/10/2022 | 14:00 |  | N2022042-B-01 |  |  | Charles River | 42 | 42.3629 | -71.2455 |  | N | R | -- | B | 5 | 167 | 163 | 158 | 174 | 171 | 92 | 84 | 74 | 94 | 94 | M | F | M | M | M | 166.6 | 87.6
Eurofins Lancaster Laboratories Environment Testing, LLC | 410-102604-14 | N2022042-B-01 | Perfluorooctanesulfonamide | PFOSA | Total | <MDL | U |  | ng/g | 0.094 | 0.50 |  | Tissue | EPA 1633 | 01/12/2023 | 03:05 |  | 10/10/2022 | 14:00 |  | N2022042-B-01 |  |  | Charles River | 42 | 42.3629 | -71.2455 |  | N | R | -- | B | 5 | 167 | 163 | 158 | 174 | 171 | 92 | 84 | 74 | 94 | 94 | M | F | M | M | M | 166.6 | 87.6
Eurofins Lancaster Laboratories Environment Testing, LLC | 410-102604-14 | N2022042-B-01 | Perfluorooctanesulfonic acid | PFOS | Total | 9.8 |  | added "d" qual based on field dup RPD>40% | ng/g | 0.12 | 0.50 |  | Tissue | EPA 1633 | 01/12/2023 | 03:05 |  | 10/10/2022 | 14:00 | d | N2022042-B-01 | 9.8 | 1 | Charles River | 42 | 42.3629 | -71.2455 |  | N | R | -- | B | 5 | 167 | 163 | 158 | 174 | 171 | 92 | 84 | 74 | 94 | 94 | M | F | M | M | M | 166.6 | 87.6
Eurofins Lancaster Laboratories Environment Testing, LLC | 410-102604-14 | N2022042-B-01 | Perfluorooctanoic acid | PFOA | Total | <MDL | U |  | ng/g | 0.20 | 0.50 |  | Tissue | EPA 1633 | 01/12/2023 | 03:05 |  | 10/10/2022 | 14:00 |  | N2022042-B-01 |  |  | Charles River | 42 | 42.3629 | -71.2455 |  | N | R | -- | B | 5 | 167 | 163 | 158 | 174 | 171 | 92 | 84 | 74 | 94 | 94 | M | F | M | M | M | 166.6 | 87.6
Eurofins Lancaster Laboratories Environment Testing, LLC | 410-102604-14 | N2022042-B-01 | Perfluoropentanesulfonic acid | PFPeS | Total | <MDL | U |  | ng/g | 0.092 | 0.50 |  | Tissue | EPA 1633 | 01/12/2023 | 03:05 |  | 10/10/2022 | 14:00 |  | N2022042-B-01 |  |  | Charles River | 42 | 42.3629 | -71.2455 |  | N | R | -- | B | 5 | 167 | 163 | 158 | 174 | 171 | 92 | 84 | 74 | 94 | 94 | M | F | M | M | M | 166.6 | 87.6
Eurofins Lancaster Laboratories Environment Testing, LLC | 410-102604-14 | N2022042-B-01 | Perfluoropentanoic acid | PFPeA | Total | <MDL | U |  | ng/g | 0.13 | 1.0 |  | Tissue | EPA 1633 | 01/12/2023 | 03:05 |  | 10/10/2022 | 14:00 |  | N2022042-B-01 |  |  | Charles River | 42 | 42.3629 | -71.2455 |  | N | R | -- | B | 5 | 167 | 163 | 158 | 174 | 171 | 92 | 84 | 74 | 94 | 94 | M | F | M | M | M | 166.6 | 87.6
Eurofins Lancaster Laboratories Environment Testing, LLC | 410-102604-14 | N2022042-B-01 | Perfluorotetradecanoic acid | PFTeDA | Total | 0.29 | J | carried forward lab qual and translated to "j" | ng/g | 0.10 | 0.50 |  | Tissue | EPA 1633 | 01/12/2023 | 03:05 |  | 10/10/2022 | 14:00 | j | N2022042-B-01 | 0.29 |  | Charles River | 42 | 42.3629 | -71.2455 |  | N | R | -- | B | 5 | 167 | 163 | 158 | 174 | 171 | 92 | 84 | 74 | 94 | 94 | M | F | M | M | M | 166.6 | 87.6
Eurofins Lancaster Laboratories Environment Testing, LLC | 410-102604-14 | N2022042-B-01 | Perfluorotridecanoic acid | PFTrDA | Total | 0.36 | J | carried forward lab qual and translated to "j" | ng/g | 0.080 | 0.50 |  | Tissue | EPA 1633 | 01/12/2023 | 03:05 |  | 10/10/2022 | 14:00 | j | N2022042-B-01 | 0.36 |  | Charles River | 42 | 42.3629 | -71.2455 |  | N | R | -- | B | 5 | 167 | 163 | 158 | 174 | 171 | 92 | 84 | 74 | 94 | 94 | M | F | M | M | M | 166.6 | 87.6
Eurofins Lancaster Laboratories Environment Testing, LLC | 410-102604-14 | N2022042-B-01 | Perfluoroundecanoic acid | PFUnA | Total | 0.50 |  |  | ng/g | 0.13 | 0.50 |  | Tissue | EPA 1633 | 01/12/2023 | 03:05 |  | 10/10/2022 | 14:00 |  | N2022042-B-01 | 0.5 |  | Charles River | 42 | 42.3629 | -71.2455 |  | N | R | -- | B | 5 | 167 | 163 | 158 | 174 | 171 | 92 | 84 | 74 | 94 | 94 | M | F | M | M | M | 166.6 | 87.6
Eurofins Lancaster Laboratories Environment Testing, LLC | 410-102604-14 | N2022042-B-01 | PES | PFEESA | Total | <MDL | U |  | ng/g | 0.23 | 1.0 |  | Tissue | EPA 1633 | 01/12/2023 | 03:05 |  | 10/10/2022 | 14:00 |  | N2022042-B-01 |  |  | Charles River | 42 | 42.3629 | -71.2455 |  | N | R | -- | B | 5 | 167 | 163 | 158 | 174 | 171 | 92 | 84 | 74 | 94 | 94 | M | F | M | M | M | 166.6 | 87.6
Eurofins Lancaster Laboratories Environment Testing, LLC | 410-102604-14 | N2022042-B-01 | PFECA A | PFMBA | Total | <MDL | U |  | ng/g | 0.20 | 1.0 |  | Tissue | EPA 1633 | 01/12/2023 | 03:05 |  | 10/10/2022 | 14:00 |  | N2022042-B-01 |  |  | Charles River | 42 | 42.3629 | -71.2455 |  | N | R | -- | B | 5 | 167 | 163 | 158 | 174 | 171 | 92 | 84 | 74 | 94 | 94 | M | F | M | M | M | 166.6 | 87.6
Eurofins Lancaster Laboratories Environment Testing, LLC | 410-102604-14 | N2022042-B-01 | PFECA B | NFDHA | Total | <MDL | U |  | ng/g | 0.39 | 1.0 |  | Tissue | EPA 1633 | 01/12/2023 | 03:05 |  | 10/10/2022 | 14:00 |  | N2022042-B-01 |  |  | Charles River | 42 | 42.3629 | -71.2455 |  | N | R | -- | B | 5 | 167 | 163 | 158 | 174 | 171 | 92 | 84 | 74 | 94 | 94 | M | F | M | M | M | 166.6 | 87.6
Eurofins Lancaster Laboratories Environment Testing, LLC | 410-102604-14 | N2022042-B-01 | PFECA F | PFMPA | Total | <MDL | U |  | ng/g | 0.12 | 1.0 |  | Tissue | EPA 1633 | 01/12/2023 | 03:05 |  | 10/10/2022 | 14:00 |  | N2022042-B-01 |  |  | Charles River | 42 | 42.3629 | -71.2455 |  | N | R | -- | B | 5 | 167 | 163 | 158 | 174 | 171 | 92 | 84 | 74 | 94 | 94 | M | F | M | M | M | 166.6 | 87.6
Eurofins Lancaster Laboratories Environment Testing, LLC | 410-102604-14 | N2022042-B-01 | NEtFOSAA | NEtFOSAA | Total | <MDL | U |  | ng/g | 1.7 | 5.0 |  | Tissue | EPA 1633 | 01/12/2023 | 08:45 |  | 10/10/2022 | 14:00 |  | N2022042-B-01 |  |  | Charles River | 42 | 42.3629 | -71.2455 |  | N | R | -- | B | 5 | 167 | 163 | 158 | 174 | 171 | 92 | 84 | 74 | 94 | 94 | M | F | M | M | M | 166.6 | 87.6
Eurofins Lancaster Laboratories Environment Testing, LLC | 410-102604-16 | N2022042-B-02 | 11Cl-PF3OUdS | 11Cl-PF3OUdS | Total | <MDL | U |  | ng/g | 0.24 | 1.9 |  | Tissue | EPA 1633 | 01/12/2023 | 03:57 |  | 10/10/2022 | 14:00 |  | N2022042-B-02 |  |  | Charles River | 42 | 42.3629 | -71.2455 |  | N | R | -- | B | 5 | 146 | 154 | 165 | 160 | 152 | 58 | 72 | 80 | 78 | 62 | M | M | M | F | F | 155.4 | 70
Eurofins Lancaster Laboratories Environment Testing, LLC | 410-102604-16 | N2022042-B-02 | 3:3 FTCA | 3:3FTCA | Total | <MDL | U |  | ng/g | 0.70 | 2.4 |  | Tissue | EPA 1633 | 01/12/2023 | 03:57 |  | 10/10/2022 | 14:00 |  | N2022042-B-02 |  |  | Charles River | 42 | 42.3629 | -71.2455 |  | N | R | -- | B | 5 | 146 | 154 | 165 | 160 | 152 | 58 | 72 | 80 | 78 | 62 | M | M | M | F | F | 155.4 | 70
Eurofins Lancaster Laboratories Environment Testing, LLC | 410-102604-16 | N2022042-B-02 | 5:3 FTCA | 5:3FTCA | Total | <MDL | U |  | ng/g | 2.0 | 12 |  | Tissue | EPA 1633 | 01/12/2023 | 03:57 |  | 10/10/2022 | 14:00 |  | N2022042-B-02 |  |  | Charles River | 42 | 42.3629 | -71.2455 |  | N | R | -- | B | 5 | 146 | 154 | 165 | 160 | 152 | 58 | 72 | 80 | 78 | 62 | M | M | M | F | F | 155.4 | 70
Eurofins Lancaster Laboratories Environment Testing, LLC | 410-102604-16 | N2022042-B-02 | 6:2 FTS | 6:2FTS | Total | <MDL | U |  | ng/g | 1.3 | 2.9 |  | Tissue | EPA 1633 | 01/12/2023 | 03:57 |  | 10/10/2022 | 14:00 |  | N2022042-B-02 |  |  | Charles River | 42 | 42.3629 | -71.2455 |  | N | R | -- | B | 5 | 146 | 154 | 165 | 160 | 152 | 58 | 72 | 80 | 78 | 62 | M | M | M | F | F | 155.4 | 70
Eurofins Lancaster Laboratories Environment Testing, LLC | 410-102604-16 | N2022042-B-02 | 7:3 FTCA | 7:3FTCA | Total | <MDL | U |  | ng/g | 2.9 | 12 |  | Tissue | EPA 1633 | 01/12/2023 | 03:57 |  | 10/10/2022 | 14:00 |  | N2022042-B-02 |  |  | Charles River | 42 | 42.3629 | -71.2455 |  | N | R | -- | B | 5 | 146 | 154 | 165 | 160 | 152 | 58 | 72 | 80 | 78 | 62 | M | M | M | F | F | 155.4 | 70
Eurofins Lancaster Laboratories Environment Testing, LLC | 410-102604-16 | N2022042-B-02 | 8:2 FTS | 8:2FTS | Total | <MDL | U |  | ng/g | 0.66 | 1.9 |  | Tissue | EPA 1633 | 01/12/2023 | 03:57 |  | 10/10/2022 | 14:00 |  | N2022042-B-02 |  |  | Charles River | 42 | 42.3629 | -71.2455 |  | N | R | -- | B | 5 | 146 | 154 | 165 | 160 | 152 | 58 | 72 | 80 | 78 | 62 | M | M | M | F | F | 155.4 | 70
Eurofins Lancaster Laboratories Environment Testing, LLC | 410-102604-16 | N2022042-B-02 | 9Cl-PF3ONS | 9Cl-PF3ONS | Total | <MDL | U |  | ng/g | 0.25 | 1.9 |  | Tissue | EPA 1633 | 01/12/2023 | 03:57 |  | 10/10/2022 | 14:00 |  | N2022042-B-02 |  |  | Charles River | 42 | 42.3629 | -71.2455 |  | N | R | -- | B | 5 | 146 | 154 | 165 | 160 | 152 | 58 | 72 | 80 | 78 | 62 | M | M | M | F | F | 155.4 | 70
Eurofins Lancaster Laboratories Environment Testing, LLC | 410-102604-16 | N2022042-B-02 | DONA | ADONA | Total | <MDL | U |  | ng/g | 0.39 | 1.9 |  | Tissue | EPA 1633 | 01/12/2023 | 03:57 |  | 10/10/2022 | 14:00 |  | N2022042-B-02 |  |  | Charles River | 42 | 42.3629 | -71.2455 |  | N | R | -- | B | 5 | 146 | 154 | 165 | 160 | 152 | 58 | 72 | 80 | 78 | 62 | M | M | M | F | F | 155.4 | 70
Eurofins Lancaster Laboratories Environment Testing, LLC | 410-102604-16 | N2022042-B-02 | HFPO-DA | HFPO-DA | Total | <MDL | U |  | ng/g | 0.26 | 1.9 |  | Tissue | EPA 1633 | 01/12/2023 | 03:57 |  | 10/10/2022 | 14:00 |  | N2022042-B-02 |  |  | Charles River | 42 | 42.3629 | -71.2455 |  | N | R | -- | B | 5 | 146 | 154 | 165 | 160 | 152 | 58 | 72 | 80 | 78 | 62 | M | M | M | F | F | 155.4 | 70
Eurofins Lancaster Laboratories Environment Testing, LLC | 410-102604-16 | N2022042-B-02 | NEtFOSA | NEtFOSA | Total | <MDL | U |  | ng/g | 0.099 | 0.49 |  | Tissue | EPA 1633 | 01/12/2023 | 03:57 |  | 10/10/2022 | 14:00 |  | N2022042-B-02 |  |  | Charles River | 42 | 42.3629 | -71.2455 |  | N | R | -- | B | 5 | 146 | 154 | 165 | 160 | 152 | 58 | 72 | 80 | 78 | 62 | M | M | M | F | F | 155.4 | 70
Eurofins Lancaster Laboratories Environment Testing, LLC | 410-102604-16 | N2022042-B-02 | NEtFOSE | NEtFOSE | Total | <MDL | U |  | ng/g | 1.8 | 4.9 |  | Tissue | EPA 1633 | 01/12/2023 | 03:57 |  | 10/10/2022 | 14:00 |  | N2022042-B-02 |  |  | Charles River | 42 | 42.3629 | -71.2455 |  | N | R | -- | B | 5 | 146 | 154 | 165 | 160 | 152 | 58 | 72 | 80 | 78 | 62 | M | M | M | F | F | 155.4 | 70
Eurofins Lancaster Laboratories Environment Testing, LLC | 410-102604-16 | N2022042-B-02 | NMeFOSA | NMeFOSA | Total | <MDL | U |  | ng/g | 0.073 | 0.49 |  | Tissue | EPA 1633 | 01/12/2023 | 03:57 |  | 10/10/2022 | 14:00 |  | N2022042-B-02 |  |  | Charles River | 42 | 42.3629 | -71.2455 |  | N | R | -- | B | 5 | 146 | 154 | 165 | 160 | 152 | 58 | 72 | 80 | 78 | 62 | M | M | M | F | F | 155.4 | 70
Eurofins Lancaster Laboratories Environment Testing, LLC | 410-102604-16 | N2022042-B-02 | NMeFOSAA | NMeFOSAA | Total | <MDL | U |  | ng/g | 0.20 | 0.49 |  | Tissue | EPA 1633 | 01/12/2023 | 03:57 |  | 10/10/2022 | 14:00 |  | N2022042-B-02 |  |  | Charles River | 42 | 42.3629 | -71.2455 |  | N | R | -- | B | 5 | 146 | 154 | 165 | 160 | 152 | 58 | 72 | 80 | 78 | 62 | M | M | M | F | F | 155.4 | 70
Eurofins Lancaster Laboratories Environment Testing, LLC | 410-102604-16 | N2022042-B-02 | NMeFOSE | NMeFOSE | Total | <MDL | U |  | ng/g | 0.66 | 4.9 |  | Tissue | EPA 1633 | 01/12/2023 | 03:57 |  | 10/10/2022 | 14:00 |  | N2022042-B-02 |  |  | Charles River | 42 | 42.3629 | -71.2455 |  | N | R | -- | B | 5 | 146 | 154 | 165 | 160 | 152 | 58 | 72 | 80 | 78 | 62 | M | M | M | F | F | 155.4 | 70
Eurofins Lancaster Laboratories Environment Testing, LLC | 410-102604-16 | N2022042-B-02 | Perfluorobutanesulfonic acid | PFBS | Total | <MDL | U |  | ng/g | 0.17 | 0.49 |  | Tissue | EPA 1633 | 01/12/2023 | 03:57 |  | 10/10/2022 | 14:00 |  | N2022042-B-02 |  |  | Charles River | 42 | 42.3629 | -71.2455 |  | N | R | -- | B | 5 | 146 | 154 | 165 | 160 | 152 | 58 | 72 | 80 | 78 | 62 | M | M | M | F | F | 155.4 | 70
Eurofins Lancaster Laboratories Environment Testing, LLC | 410-102604-16 | N2022042-B-02 | Perfluorobutanoic acid | PFBA | Total | <MDL | U |  | ng/g | 0.35 | 1.9 |  | Tissue | EPA 1633 | 01/12/2023 | 03:57 |  | 10/10/2022 | 14:00 |  | N2022042-B-02 |  |  | Charles River | 42 | 42.3629 | -71.2455 |  | N | R | -- | B | 5 | 146 | 154 | 165 | 160 | 152 | 58 | 72 | 80 | 78 | 62 | M | M | M | F | F | 155.4 | 70
Eurofins Lancaster Laboratories Environment Testing, LLC | 410-102604-16 | N2022042-B-02 | Perfluorodecanesulfonic acid | PFDS | Total | 0.27 | J | carried forward lab qual and translated to "j" | ng/g | 0.20 | 0.49 |  | Tissue | EPA 1633 | 01/12/2023 | 03:57 |  | 10/10/2022 | 14:00 | j | N2022042-B-02 | 0.27 |  | Charles River | 42 | 42.3629 | -71.2455 |  | N | R | -- | B | 5 | 146 | 154 | 165 | 160 | 152 | 58 | 72 | 80 | 78 | 62 | M | M | M | F | F | 155.4 | 70
Eurofins Lancaster Laboratories Environment Testing, LLC | 410-102604-16 | N2022042-B-02 | Perfluorodecanoic acid | PFDA | Total | 0.70 |  |  | ng/g | 0.21 | 0.49 |  | Tissue | EPA 1633 | 01/12/2023 | 03:57 |  | 10/10/2022 | 14:00 |  | N2022042-B-02 | 0.7 |  | Charles River | 42 | 42.3629 | -71.2455 |  | N | R | -- | B | 5 | 146 | 154 | 165 | 160 | 152 | 58 | 72 | 80 | 78 | 62 | M | M | M | F | F | 155.4 | 70
Eurofins Lancaster Laboratories Environment Testing, LLC | 410-102604-16 | N2022042-B-02 | Perfluorododecanesulfonic acid (PFDoS) | PFDoS | Total | <MDL | U |  | ng/g | 0.11 | 0.49 |  | Tissue | EPA 1633 | 01/12/2023 | 03:57 |  | 10/10/2022 | 14:00 |  | N2022042-B-02 |  |  | Charles River | 42 | 42.3629 | -71.2455 |  | N | R | -- | B | 5 | 146 | 154 | 165 | 160 | 152 | 58 | 72 | 80 | 78 | 62 | M | M | M | F | F | 155.4 | 70
Eurofins Lancaster Laboratories Environment Testing, LLC | 410-102604-16 | N2022042-B-02 | Perfluorododecanoic acid | PFDoA | Total | 0.78 |  |  | ng/g | 0.077 | 0.49 |  | Tissue | EPA 1633 | 01/12/2023 | 03:57 |  | 10/10/2022 | 14:00 |  | N2022042-B-02 | 0.78 |  | Charles River | 42 | 42.3629 | -71.2455 |  | N | R | -- | B | 5 | 146 | 154 | 165 | 160 | 152 | 58 | 72 | 80 | 78 | 62 | M | M | M | F | F | 155.4 | 70
Eurofins Lancaster Laboratories Environment Testing, LLC | 410-102604-16 | N2022042-B-02 | Perfluoroheptanesulfonic acid | PFHpS | Total | <MDL | U |  | ng/g | 0.12 | 0.49 |  | Tissue | EPA 1633 | 01/12/2023 | 03:57 |  | 10/10/2022 | 14:00 |  | N2022042-B-02 |  |  | Charles River | 42 | 42.3629 | -71.2455 |  | N | R | -- | B | 5 | 146 | 154 | 165 | 160 | 152 | 58 | 72 | 80 | 78 | 62 | M | M | M | F | F | 155.4 | 70
Eurofins Lancaster Laboratories Environment Testing, LLC | 410-102604-16 | N2022042-B-02 | Perfluoroheptanoic acid | PFHpA | Total | <MDL | U |  | ng/g | 0.12 | 0.49 |  | Tissue | EPA 1633 | 01/12/2023 | 03:57 |  | 10/10/2022 | 14:00 |  | N2022042-B-02 |  |  | Charles River | 42 | 42.3629 | -71.2455 |  | N | R | -- | B | 5 | 146 | 154 | 165 | 160 | 152 | 58 | 72 | 80 | 78 | 62 | M | M | M | F | F | 155.4 | 70
Eurofins Lancaster Laboratories Environment Testing, LLC | 410-102604-16 | N2022042-B-02 | Perfluorohexanesulfonic acid | PFHxS | Total | <MDL | U |  | ng/g | 0.075 | 0.49 |  | Tissue | EPA 1633 | 01/12/2023 | 03:57 |  | 10/10/2022 | 14:00 |  | N2022042-B-02 |  |  | Charles River | 42 | 42.3629 | -71.2455 |  | N | R | -- | B | 5 | 146 | 154 | 165 | 160 | 152 | 58 | 72 | 80 | 78 | 62 | M | M | M | F | F | 155.4 | 70
Eurofins Lancaster Laboratories Environment Testing, LLC | 410-102604-16 | N2022042-B-02 | Perfluorohexanoic acid | PFHxA | Total | <MDL | U |  | ng/g | 0.16 | 0.49 |  | Tissue | EPA 1633 | 01/12/2023 | 03:57 |  | 10/10/2022 | 14:00 |  | N2022042-B-02 |  |  | Charles River | 42 | 42.3629 | -71.2455 |  | N | R | -- | B | 5 | 146 | 154 | 165 | 160 | 152 | 58 | 72 | 80 | 78 | 62 | M | M | M | F | F | 155.4 | 70
Eurofins Lancaster Laboratories Environment Testing, LLC | 410-102604-16 | N2022042-B-02 | Perfluorononanesulfonic acid | PFNS | Total | <MDL | U |  | ng/g | 0.089 | 0.49 |  | Tissue | EPA 1633 | 01/12/2023 | 03:57 |  | 10/10/2022 | 14:00 |  | N2022042-B-02 |  |  | Charles River | 42 | 42.3629 | -71.2455 |  | N | R | -- | B | 5 | 146 | 154 | 165 | 160 | 152 | 58 | 72 | 80 | 78 | 62 | M | M | M | F | F | 155.4 | 70
Eurofins Lancaster Laboratories Environment Testing, LLC | 410-102604-16 | N2022042-B-02 | Perfluorononanoic acid | PFNA | Total | <MDL | U |  | ng/g | 0.15 | 0.49 |  | Tissue | EPA 1633 | 01/12/2023 | 03:57 |  | 10/10/2022 | 14:00 |  | N2022042-B-02 |  |  | Charles River | 42 | 42.3629 | -71.2455 |  | N | R | -- | B | 5 | 146 | 154 | 165 | 160 | 152 | 58 | 72 | 80 | 78 | 62 | M | M | M | F | F | 155.4 | 70
Eurofins Lancaster Laboratories Environment Testing, LLC | 410-102604-16 | N2022042-B-02 | Perfluorooctanesulfonamide | PFOSA | Total | <MDL | U |  | ng/g | 0.091 | 0.49 |  | Tissue | EPA 1633 | 01/12/2023 | 03:57 |  | 10/10/2022 | 14:00 |  | N2022042-B-02 |  |  | Charles River | 42 | 42.3629 | -71.2455 |  | N | R | -- | B | 5 | 146 | 154 | 165 | 160 | 152 | 58 | 72 | 80 | 78 | 62 | M | M | M | F | F | 155.4 | 70
Eurofins Lancaster Laboratories Environment Testing, LLC | 410-102604-16 | N2022042-B-02 | Perfluorooctanesulfonic acid | PFOS | Total | 8.4 |  | added "d" qual for PFOS for same analysis date for duplicate pair >40% | ng/g | 0.12 | 0.49 |  | Tissue | EPA 1633 | 01/12/2023 | 03:57 |  | 10/10/2022 | 14:00 | d | N2022042-B-02 | 8.4 | 1 | Charles River | 42 | 42.3629 | -71.2455 |  | N | R | -- | B | 5 | 146 | 154 | 165 | 160 | 152 | 58 | 72 | 80 | 78 | 62 | M | M | M | F | F | 155.4 | 70
Eurofins Lancaster Laboratories Environment Testing, LLC | 410-102604-16 | N2022042-B-02 | Perfluorooctanoic acid | PFOA | Total | <MDL | U |  | ng/g | 0.20 | 0.49 |  | Tissue | EPA 1633 | 01/12/2023 | 03:57 |  | 10/10/2022 | 14:00 |  | N2022042-B-02 |  |  | Charles River | 42 | 42.3629 | -71.2455 |  | N | R | -- | B | 5 | 146 | 154 | 165 | 160 | 152 | 58 | 72 | 80 | 78 | 62 | M | M | M | F | F | 155.4 | 70
Eurofins Lancaster Laboratories Environment Testing, LLC | 410-102604-16 | N2022042-B-02 | Perfluoropentanesulfonic acid | PFPeS | Total | <MDL | U |  | ng/g | 0.089 | 0.49 |  | Tissue | EPA 1633 | 01/12/2023 | 03:57 |  | 10/10/2022 | 14:00 |  | N2022042-B-02 |  |  | Charles River | 42 | 42.3629 | -71.2455 |  | N | R | -- | B | 5 | 146 | 154 | 165 | 160 | 152 | 58 | 72 | 80 | 78 | 62 | M | M | M | F | F | 155.4 | 70
Eurofins Lancaster Laboratories Environment Testing, LLC | 410-102604-16 | N2022042-B-02 | Perfluoropentanoic acid | PFPeA | Total | <MDL | U |  | ng/g | 0.13 | 0.97 |  | Tissue | EPA 1633 | 01/12/2023 | 03:57 |  | 10/10/2022 | 14:00 |  | N2022042-B-02 |  |  | Charles River | 42 | 42.3629 | -71.2455 |  | N | R | -- | B | 5 | 146 | 154 | 165 | 160 | 152 | 58 | 72 | 80 | 78 | 62 | M | M | M | F | F | 155.4 | 70
Eurofins Lancaster Laboratories Environment Testing, LLC | 410-102604-16 | N2022042-B-02 | Perfluorotetradecanoic acid | PFTeDA | Total | 0.23 | J | carried forward lab qual and translated to "j" | ng/g | 0.10 | 0.49 |  | Tissue | EPA 1633 | 01/12/2023 | 03:57 |  | 10/10/2022 | 14:00 | j | N2022042-B-02 | 0.23 |  | Charles River | 42 | 42.3629 | -71.2455 |  | N | R | -- | B | 5 | 146 | 154 | 165 | 160 | 152 | 58 | 72 | 80 | 78 | 62 | M | M | M | F | F | 155.4 | 70
Eurofins Lancaster Laboratories Environment Testing, LLC | 410-102604-16 | N2022042-B-02 | Perfluorotridecanoic acid | PFTrDA | Total | 0.28 | J | carried forward lab qual and translated to "j" | ng/g | 0.078 | 0.49 |  | Tissue | EPA 1633 | 01/12/2023 | 03:57 |  | 10/10/2022 | 14:00 | j | N2022042-B-02 | 0.28 |  | Charles River | 42 | 42.3629 | -71.2455 |  | N | R | -- | B | 5 | 146 | 154 | 165 | 160 | 152 | 58 | 72 | 80 | 78 | 62 | M | M | M | F | F | 155.4 | 70
Eurofins Lancaster Laboratories Environment Testing, LLC | 410-102604-16 | N2022042-B-02 | Perfluoroundecanoic acid | PFUnA | Total | 0.63 |  |  | ng/g | 0.13 | 0.49 |  | Tissue | EPA 1633 | 01/12/2023 | 03:57 |  | 10/10/2022 | 14:00 |  | N2022042-B-02 | 0.63 |  | Charles River | 42 | 42.3629 | -71.2455 |  | N | R | -- | B | 5 | 146 | 154 | 165 | 160 | 152 | 58 | 72 | 80 | 78 | 62 | M | M | M | F | F | 155.4 | 70
Eurofins Lancaster Laboratories Environment Testing, LLC | 410-102604-16 | N2022042-B-02 | PES | PFEESA | Total | <MDL | U |  | ng/g | 0.22 | 0.97 |  | Tissue | EPA 1633 | 01/12/2023 | 03:57 |  | 10/10/2022 | 14:00 |  | N2022042-B-02 |  |  | Charles River | 42 | 42.3629 | -71.2455 |  | N | R | -- | B | 5 | 146 | 154 | 165 | 160 | 152 | 58 | 72 | 80 | 78 | 62 | M | M | M | F | F | 155.4 | 70
Eurofins Lancaster Laboratories Environment Testing, LLC | 410-102604-16 | N2022042-B-02 | PFECA A | PFMBA | Total | <MDL | U |  | ng/g | 0.19 | 0.97 |  | Tissue | EPA 1633 | 01/12/2023 | 03:57 |  | 10/10/2022 | 14:00 |  | N2022042-B-02 |  |  | Charles River | 42 | 42.3629 | -71.2455 |  | N | R | -- | B | 5 | 146 | 154 | 165 | 160 | 152 | 58 | 72 | 80 | 78 | 62 | M | M | M | F | F | 155.4 | 70
Eurofins Lancaster Laboratories Environment Testing, LLC | 410-102604-16 | N2022042-B-02 | PFECA B | NFDHA | Total | <MDL | U |  | ng/g | 0.38 | 0.97 |  | Tissue | EPA 1633 | 01/12/2023 | 03:57 |  | 10/10/2022 | 14:00 |  | N2022042-B-02 |  |  | Charles River | 42 | 42.3629 | -71.2455 |  | N | R | -- | B | 5 | 146 | 154 | 165 | 160 | 152 | 58 | 72 | 80 | 78 | 62 | M | M | M | F | F | 155.4 | 70
Eurofins Lancaster Laboratories Environment Testing, LLC | 410-102604-16 | N2022042-B-02 | PFECA F | PFMPA | Total | <MDL | U |  | ng/g | 0.12 | 0.97 |  | Tissue | EPA 1633 | 01/12/2023 | 03:57 |  | 10/10/2022 | 14:00 |  | N2022042-B-02 |  |  | Charles River | 42 | 42.3629 | -71.2455 |  | N | R | -- | B | 5 | 146 | 154 | 165 | 160 | 152 | 58 | 72 | 80 | 78 | 62 | M | M | M | F | F | 155.4 | 70
Eurofins Lancaster Laboratories Environment Testing, LLC | 410-102604-16 | N2022042-B-02 | 4:2 FTS | 4:2FTS | Total | <MDL | U |  | ng/g | 0.54 | 1.9 |  | Tissue | EPA 1633 | 01/12/2023 | 04:10 |  | 10/10/2022 | 14:00 |  | N2022042-B-02 |  |  | Charles River | 42 | 42.3629 | -71.2455 |  | N | R | -- | B | 5 | 146 | 154 | 165 | 160 | 152 | 58 | 72 | 80 | 78 | 62 | M | M | M | F | F | 155.4 | 70
Eurofins Lancaster Laboratories Environment Testing, LLC | 410-102604-16 | N2022042-B-02 | NEtFOSAA | NEtFOSAA | Total | <MDL | U |  | ng/g | 1.7 | 4.9 |  | Tissue | EPA 1633 | 01/12/2023 | 09:11 |  | 10/10/2022 | 14:00 |  | N2022042-B-02 |  |  | Charles River | 42 | 42.3629 | -71.2455 |  | N | R | -- | B | 5 | 146 | 154 | 165 | 160 | 152 | 58 | 72 | 80 | 78 | 62 | M | M | M | F | F | 155.4 | 70
Eurofins Lancaster Laboratories Environment Testing, LLC | 410-102604-17 | N2022042-BC-03 | 11Cl-PF3OUdS | 11Cl-PF3OUdS | Total | <MDL | U |  | ng/g | 0.24 | 2.0 |  | Tissue | EPA 1633 | 01/12/2023 | 04:49 |  | 10/10/2022 | 14:00 |  | N2022042-BC-03 |  |  | Charles River | 42 | 42.3629 | -71.2455 |  | N | R | -- | BC | 1 | 222 | -- | -- | -- | -- | 151 | -- | -- | -- | -- | M | -- | -- | -- | -- | 222 | 151
Eurofins Lancaster Laboratories Environment Testing, LLC | 410-102604-17 | N2022042-BC-03 | 3:3 FTCA | 3:3FTCA | Total | <MDL | U |  | ng/g | 0.70 | 2.4 |  | Tissue | EPA 1633 | 01/12/2023 | 04:49 |  | 10/10/2022 | 14:00 |  | N2022042-BC-03 |  |  | Charles River | 42 | 42.3629 | -71.2455 |  | N | R | -- | BC | 1 | 222 | -- | -- | -- | -- | 151 | -- | -- | -- | -- | M | -- | -- | -- | -- | 222 | 151
Eurofins Lancaster Laboratories Environment Testing, LLC | 410-102604-17 | N2022042-BC-03 | 4:2 FTS | 4:2FTS | Total | <MDL | U |  | ng/g | 0.54 | 2.0 |  | Tissue | EPA 1633 | 01/12/2023 | 04:49 |  | 10/10/2022 | 14:00 |  | N2022042-BC-03 |  |  | Charles River | 42 | 42.3629 | -71.2455 |  | N | R | -- | BC | 1 | 222 | -- | -- | -- | -- | 151 | -- | -- | -- | -- | M | -- | -- | -- | -- | 222 | 151
Eurofins Lancaster Laboratories Environment Testing, LLC | 410-102604-17 | N2022042-BC-03 | 5:3 FTCA | 5:3FTCA | Total | <MDL | U |  | ng/g | 2.1 | 12 |  | Tissue | EPA 1633 | 01/12/2023 | 04:49 |  | 10/10/2022 | 14:00 |  | N2022042-BC-03 |  |  | Charles River | 42 | 42.3629 | -71.2455 |  | N | R | -- | BC | 1 | 222 | -- | -- | -- | -- | 151 | -- | -- | -- | -- | M | -- | -- | -- | -- | 222 | 151
Eurofins Lancaster Laboratories Environment Testing, LLC | 410-102604-17 | N2022042-BC-03 | 6:2 FTS | 6:2FTS | Total | <MDL | U |  | ng/g | 1.4 | 2.9 |  | Tissue | EPA 1633 | 01/12/2023 | 04:49 |  | 10/10/2022 | 14:00 |  | N2022042-BC-03 |  |  | Charles River | 42 | 42.3629 | -71.2455 |  | N | R | -- | BC | 1 | 222 | -- | -- | -- | -- | 151 | -- | -- | -- | -- | M | -- | -- | -- | -- | 222 | 151
Eurofins Lancaster Laboratories Environment Testing, LLC | 410-102604-17 | N2022042-BC-03 | 7:3 FTCA | 7:3FTCA | Total | <MDL | U |  | ng/g | 2.9 | 12 |  | Tissue | EPA 1633 | 01/12/2023 | 04:49 |  | 10/10/2022 | 14:00 |  | N2022042-BC-03 |  |  | Charles River | 42 | 42.3629 | -71.2455 |  | N | R | -- | BC | 1 | 222 | -- | -- | -- | -- | 151 | -- | -- | -- | -- | M | -- | -- | -- | -- | 222 | 151
Eurofins Lancaster Laboratories Environment Testing, LLC | 410-102604-17 | N2022042-BC-03 | 8:2 FTS | 8:2FTS | Total | <MDL | U |  | ng/g | 0.67 | 2.0 |  | Tissue | EPA 1633 | 01/12/2023 | 04:49 |  | 10/10/2022 | 14:00 |  | N2022042-BC-03 |  |  | Charles River | 42 | 42.3629 | -71.2455 |  | N | R | -- | BC | 1 | 222 | -- | -- | -- | -- | 151 | -- | -- | -- | -- | M | -- | -- | -- | -- | 222 | 151
Eurofins Lancaster Laboratories Environment Testing, LLC | 410-102604-17 | N2022042-BC-03 | 9Cl-PF3ONS | 9Cl-PF3ONS | Total | <MDL | U |  | ng/g | 0.25 | 2.0 |  | Tissue | EPA 1633 | 01/12/2023 | 04:49 |  | 10/10/2022 | 14:00 |  | N2022042-BC-03 |  |  | Charles River | 42 | 42.3629 | -71.2455 |  | N | R | -- | BC | 1 | 222 | -- | -- | -- | -- | 151 | -- | -- | -- | -- | M | -- | -- | -- | -- | 222 | 151
Eurofins Lancaster Laboratories Environment Testing, LLC | 410-102604-17 | N2022042-BC-03 | DONA | ADONA | Total | <MDL | U |  | ng/g | 0.39 | 2.0 |  | Tissue | EPA 1633 | 01/12/2023 | 04:49 |  | 10/10/2022 | 14:00 |  | N2022042-BC-03 |  |  | Charles River | 42 | 42.3629 | -71.2455 |  | N | R | -- | BC | 1 | 222 | -- | -- | -- | -- | 151 | -- | -- | -- | -- | M | -- | -- | -- | -- | 222 | 151
Eurofins Lancaster Laboratories Environment Testing, LLC | 410-102604-17 | N2022042-BC-03 | HFPO-DA | HFPO-DA | Total | <MDL | U |  | ng/g | 0.26 | 2.0 |  | Tissue | EPA 1633 | 01/12/2023 | 04:49 |  | 10/10/2022 | 14:00 |  | N2022042-BC-03 |  |  | Charles River | 42 | 42.3629 | -71.2455 |  | N | R | -- | BC | 1 | 222 | -- | -- | -- | -- | 151 | -- | -- | -- | -- | M | -- | -- | -- | -- | 222 | 151
Eurofins Lancaster Laboratories Environment Testing, LLC | 410-102604-17 | N2022042-BC-03 | NEtFOSA | NEtFOSA | Total | <MDL | U |  | ng/g | 0.10 | 0.49 |  | Tissue | EPA 1633 | 01/12/2023 | 04:49 |  | 10/10/2022 | 14:00 |  | N2022042-BC-03 |  |  | Charles River | 42 | 42.3629 | -71.2455 |  | N | R | -- | BC | 1 | 222 | -- | -- | -- | -- | 151 | -- | -- | -- | -- | M | -- | -- | -- | -- | 222 | 151
Eurofins Lancaster Laboratories Environment Testing, LLC | 410-102604-17 | N2022042-BC-03 | NEtFOSE | NEtFOSE | Total | <MDL | U |  | ng/g | 1.8 | 4.9 |  | Tissue | EPA 1633 | 01/12/2023 | 04:49 |  | 10/10/2022 | 14:00 |  | N2022042-BC-03 |  |  | Charles River | 42 | 42.3629 | -71.2455 |  | N | R | -- | BC | 1 | 222 | -- | -- | -- | -- | 151 | -- | -- | -- | -- | M | -- | -- | -- | -- | 222 | 151
Eurofins Lancaster Laboratories Environment Testing, LLC | 410-102604-17 | N2022042-BC-03 | NMeFOSA | NMeFOSA | Total | <MDL | U |  | ng/g | 0.073 | 0.49 |  | Tissue | EPA 1633 | 01/12/2023 | 04:49 |  | 10/10/2022 | 14:00 |  | N2022042-BC-03 |  |  | Charles River | 42 | 42.3629 | -71.2455 |  | N | R | -- | BC | 1 | 222 | -- | -- | -- | -- | 151 | -- | -- | -- | -- | M | -- | -- | -- | -- | 222 | 151
Eurofins Lancaster Laboratories Environment Testing, LLC | 410-102604-17 | N2022042-BC-03 | NMeFOSAA | NMeFOSAA | Total | <MDL | U |  | ng/g | 0.20 | 0.49 |  | Tissue | EPA 1633 | 01/12/2023 | 04:49 |  | 10/10/2022 | 14:00 |  | N2022042-BC-03 |  |  | Charles River | 42 | 42.3629 | -71.2455 |  | N | R | -- | BC | 1 | 222 | -- | -- | -- | -- | 151 | -- | -- | -- | -- | M | -- | -- | -- | -- | 222 | 151
Eurofins Lancaster Laboratories Environment Testing, LLC | 410-102604-17 | N2022042-BC-03 | NMeFOSE | NMeFOSE | Total | <MDL | U |  | ng/g | 0.66 | 4.9 |  | Tissue | EPA 1633 | 01/12/2023 | 04:49 |  | 10/10/2022 | 14:00 |  | N2022042-BC-03 |  |  | Charles River | 42 | 42.3629 | -71.2455 |  | N | R | -- | BC | 1 | 222 | -- | -- | -- | -- | 151 | -- | -- | -- | -- | M | -- | -- | -- | -- | 222 | 151
Eurofins Lancaster Laboratories Environment Testing, LLC | 410-102604-17 | N2022042-BC-03 | Perfluorobutanesulfonic acid | PFBS | Total | <MDL | U |  | ng/g | 0.17 | 0.49 |  | Tissue | EPA 1633 | 01/12/2023 | 04:49 |  | 10/10/2022 | 14:00 |  | N2022042-BC-03 |  |  | Charles River | 42 | 42.3629 | -71.2455 |  | N | R | -- | BC | 1 | 222 | -- | -- | -- | -- | 151 | -- | -- | -- | -- | M | -- | -- | -- | -- | 222 | 151
Eurofins Lancaster Laboratories Environment Testing, LLC | 410-102604-17 | N2022042-BC-03 | Perfluorobutanoic acid | PFBA | Total | <MDL | U |  | ng/g | 0.36 | 2.0 |  | Tissue | EPA 1633 | 01/12/2023 | 04:49 |  | 10/10/2022 | 14:00 |  | N2022042-BC-03 |  |  | Charles River | 42 | 42.3629 | -71.2455 |  | N | R | -- | BC | 1 | 222 | -- | -- | -- | -- | 151 | -- | -- | -- | -- | M | -- | -- | -- | -- | 222 | 151
Eurofins Lancaster Laboratories Environment Testing, LLC | 410-102604-17 | N2022042-BC-03 | Perfluorodecanesulfonic acid | PFDS | Total | 0.54 |  |  | ng/g | 0.20 | 0.49 |  | Tissue | EPA 1633 | 01/12/2023 | 04:49 |  | 10/10/2022 | 14:00 |  | N2022042-BC-03 | 0.54 |  | Charles River | 42 | 42.3629 | -71.2455 |  | N | R | -- | BC | 1 | 222 | -- | -- | -- | -- | 151 | -- | -- | -- | -- | M | -- | -- | -- | -- | 222 | 151
Eurofins Lancaster Laboratories Environment Testing, LLC | 410-102604-17 | N2022042-BC-03 | Perfluorodecanoic acid | PFDA | Total | 1.5 |  |  | ng/g | 0.21 | 0.49 |  | Tissue | EPA 1633 | 01/12/2023 | 04:49 |  | 10/10/2022 | 14:00 |  | N2022042-BC-03 | 1.5 |  | Charles River | 42 | 42.3629 | -71.2455 |  | N | R | -- | BC | 1 | 222 | -- | -- | -- | -- | 151 | -- | -- | -- | -- | M | -- | -- | -- | -- | 222 | 151
Eurofins Lancaster Laboratories Environment Testing, LLC | 410-102604-17 | N2022042-BC-03 | Perfluorododecanesulfonic acid (PFDoS) | PFDoS | Total | <MDL | U |  | ng/g | 0.11 | 0.49 |  | Tissue | EPA 1633 | 01/12/2023 | 04:49 |  | 10/10/2022 | 14:00 |  | N2022042-BC-03 |  |  | Charles River | 42 | 42.3629 | -71.2455 |  | N | R | -- | BC | 1 | 222 | -- | -- | -- | -- | 151 | -- | -- | -- | -- | M | -- | -- | -- | -- | 222 | 151
Eurofins Lancaster Laboratories Environment Testing, LLC | 410-102604-17 | N2022042-BC-03 | Perfluorododecanoic acid | PFDoA | Total | 0.82 |  |  | ng/g | 0.077 | 0.49 |  | Tissue | EPA 1633 | 01/12/2023 | 04:49 |  | 10/10/2022 | 14:00 |  | N2022042-BC-03 | 0.82 |  | Charles River | 42 | 42.3629 | -71.2455 |  | N | R | -- | BC | 1 | 222 | -- | -- | -- | -- | 151 | -- | -- | -- | -- | M | -- | -- | -- | -- | 222 | 151
Eurofins Lancaster Laboratories Environment Testing, LLC | 410-102604-17 | N2022042-BC-03 | Perfluoroheptanesulfonic acid | PFHpS | Total | <MDL | U |  | ng/g | 0.12 | 0.49 |  | Tissue | EPA 1633 | 01/12/2023 | 04:49 |  | 10/10/2022 | 14:00 |  | N2022042-BC-03 |  |  | Charles River | 42 | 42.3629 | -71.2455 |  | N | R | -- | BC | 1 | 222 | -- | -- | -- | -- | 151 | -- | -- | -- | -- | M | -- | -- | -- | -- | 222 | 151
Eurofins Lancaster Laboratories Environment Testing, LLC | 410-102604-17 | N2022042-BC-03 | Perfluoroheptanoic acid | PFHpA | Total | <MDL | U |  | ng/g | 0.12 | 0.49 |  | Tissue | EPA 1633 | 01/12/2023 | 04:49 |  | 10/10/2022 | 14:00 |  | N2022042-BC-03 |  |  | Charles River | 42 | 42.3629 | -71.2455 |  | N | R | -- | BC | 1 | 222 | -- | -- | -- | -- | 151 | -- | -- | -- | -- | M | -- | -- | -- | -- | 222 | 151
Eurofins Lancaster Laboratories Environment Testing, LLC | 410-102604-17 | N2022042-BC-03 | Perfluorohexanesulfonic acid | PFHxS | Total | 0.17 | J | carried forward lab qual and translated to "j" | ng/g | 0.075 | 0.49 |  | Tissue | EPA 1633 | 01/12/2023 | 04:49 |  | 10/10/2022 | 14:00 | j | N2022042-BC-03 | 0.17 |  | Charles River | 42 | 42.3629 | -71.2455 |  | N | R | -- | BC | 1 | 222 | -- | -- | -- | -- | 151 | -- | -- | -- | -- | M | -- | -- | -- | -- | 222 | 151
Eurofins Lancaster Laboratories Environment Testing, LLC | 410-102604-17 | N2022042-BC-03 | Perfluorohexanoic acid | PFHxA | Total | <MDL | U |  | ng/g | 0.16 | 0.49 |  | Tissue | EPA 1633 | 01/12/2023 | 04:49 |  | 10/10/2022 | 14:00 |  | N2022042-BC-03 |  |  | Charles River | 42 | 42.3629 | -71.2455 |  | N | R | -- | BC | 1 | 222 | -- | -- | -- | -- | 151 | -- | -- | -- | -- | M | -- | -- | -- | -- | 222 | 151
Eurofins Lancaster Laboratories Environment Testing, LLC | 410-102604-17 | N2022042-BC-03 | Perfluorononanesulfonic acid | PFNS | Total | <MDL | U |  | ng/g | 0.090 | 0.49 |  | Tissue | EPA 1633 | 01/12/2023 | 04:49 |  | 10/10/2022 | 14:00 |  | N2022042-BC-03 |  |  | Charles River | 42 | 42.3629 | -71.2455 |  | N | R | -- | BC | 1 | 222 | -- | -- | -- | -- | 151 | -- | -- | -- | -- | M | -- | -- | -- | -- | 222 | 151
Eurofins Lancaster Laboratories Environment Testing, LLC | 410-102604-17 | N2022042-BC-03 | Perfluorononanoic acid | PFNA | Total | 0.39 | J | carried forward lab qual and translated to "j" | ng/g | 0.15 | 0.49 |  | Tissue | EPA 1633 | 01/12/2023 | 04:49 |  | 10/10/2022 | 14:00 | j | N2022042-BC-03 | 0.39 | 1 | Charles River | 42 | 42.3629 | -71.2455 |  | N | R | -- | BC | 1 | 222 | -- | -- | -- | -- | 151 | -- | -- | -- | -- | M | -- | -- | -- | -- | 222 | 151
Eurofins Lancaster Laboratories Environment Testing, LLC | 410-102604-17 | N2022042-BC-03 | Perfluorooctanesulfonamide | PFOSA | Total | <MDL | U |  | ng/g | 0.092 | 0.49 |  | Tissue | EPA 1633 | 01/12/2023 | 04:49 |  | 10/10/2022 | 14:00 |  | N2022042-BC-03 |  |  | Charles River | 42 | 42.3629 | -71.2455 |  | N | R | -- | BC | 1 | 222 | -- | -- | -- | -- | 151 | -- | -- | -- | -- | M | -- | -- | -- | -- | 222 | 151
Eurofins Lancaster Laboratories Environment Testing, LLC | 410-102604-17 | N2022042-BC-03 | Perfluorooctanesulfonic acid | PFOS | Total | 37 |  | added "d" qual for PFOS for same analysis date for duplicate pair >40% | ng/g | 0.12 | 0.49 |  | Tissue | EPA 1633 | 01/12/2023 | 04:49 |  | 10/10/2022 | 14:00 | d | N2022042-BC-03 | 37 | 1 | Charles River | 42 | 42.3629 | -71.2455 |  | N | R | -- | BC | 1 | 222 | -- | -- | -- | -- | 151 | -- | -- | -- | -- | M | -- | -- | -- | -- | 222 | 151
Eurofins Lancaster Laboratories Environment Testing, LLC | 410-102604-17 | N2022042-BC-03 | Perfluorooctanoic acid | PFOA | Total | <MDL | U |  | ng/g | 0.20 | 0.49 |  | Tissue | EPA 1633 | 01/12/2023 | 04:49 |  | 10/10/2022 | 14:00 |  | N2022042-BC-03 |  |  | Charles River | 42 | 42.3629 | -71.2455 |  | N | R | -- | BC | 1 | 222 | -- | -- | -- | -- | 151 | -- | -- | -- | -- | M | -- | -- | -- | -- | 222 | 151
Eurofins Lancaster Laboratories Environment Testing, LLC | 410-102604-17 | N2022042-BC-03 | Perfluoropentanesulfonic acid | PFPeS | Total | <MDL | U |  | ng/g | 0.090 | 0.49 |  | Tissue | EPA 1633 | 01/12/2023 | 04:49 |  | 10/10/2022 | 14:00 |  | N2022042-BC-03 |  |  | Charles River | 42 | 42.3629 | -71.2455 |  | N | R | -- | BC | 1 | 222 | -- | -- | -- | -- | 151 | -- | -- | -- | -- | M | -- | -- | -- | -- | 222 | 151
Eurofins Lancaster Laboratories Environment Testing, LLC | 410-102604-17 | N2022042-BC-03 | Perfluoropentanoic acid | PFPeA | Total | <MDL | U |  | ng/g | 0.13 | 0.98 |  | Tissue | EPA 1633 | 01/12/2023 | 04:49 |  | 10/10/2022 | 14:00 |  | N2022042-BC-03 |  |  | Charles River | 42 | 42.3629 | -71.2455 |  | N | R | -- | BC | 1 | 222 | -- | -- | -- | -- | 151 | -- | -- | -- | -- | M | -- | -- | -- | -- | 222 | 151
Eurofins Lancaster Laboratories Environment Testing, LLC | 410-102604-17 | N2022042-BC-03 | Perfluorotetradecanoic acid | PFTeDA | Total | 0.28 | J | carried forward lab qual and translated to "j" | ng/g | 0.10 | 0.49 |  | Tissue | EPA 1633 | 01/12/2023 | 04:49 |  | 10/10/2022 | 14:00 | j | N2022042-BC-03 | 0.28 |  | Charles River | 42 | 42.3629 | -71.2455 |  | N | R | -- | BC | 1 | 222 | -- | -- | -- | -- | 151 | -- | -- | -- | -- | M | -- | -- | -- | -- | 222 | 151
Eurofins Lancaster Laboratories Environment Testing, LLC | 410-102604-17 | N2022042-BC-03 | Perfluorotridecanoic acid | PFTrDA | Total | 0.38 | J | carried forward lab qual and translated to "j" | ng/g | 0.078 | 0.49 |  | Tissue | EPA 1633 | 01/12/2023 | 04:49 |  | 10/10/2022 | 14:00 | j | N2022042-BC-03 | 0.38 |  | Charles River | 42 | 42.3629 | -71.2455 |  | N | R | -- | BC | 1 | 222 | -- | -- | -- | -- | 151 | -- | -- | -- | -- | M | -- | -- | -- | -- | 222 | 151
Eurofins Lancaster Laboratories Environment Testing, LLC | 410-102604-17 | N2022042-BC-03 | Perfluoroundecanoic acid | PFUnA | Total | 1.1 |  |  | ng/g | 0.13 | 0.49 |  | Tissue | EPA 1633 | 01/12/2023 | 04:49 |  | 10/10/2022 | 14:00 |  | N2022042-BC-03 | 1.1 |  | Charles River | 42 | 42.3629 | -71.2455 |  | N | R | -- | BC | 1 | 222 | -- | -- | -- | -- | 151 | -- | -- | -- | -- | M | -- | -- | -- | -- | 222 | 151
Eurofins Lancaster Laboratories Environment Testing, LLC | 410-102604-17 | N2022042-BC-03 | PES | PFEESA | Total | <MDL | U |  | ng/g | 0.22 | 0.98 |  | Tissue | EPA 1633 | 01/12/2023 | 04:49 |  | 10/10/2022 | 14:00 |  | N2022042-BC-03 |  |  | Charles River | 42 | 42.3629 | -71.2455 |  | N | R | -- | BC | 1 | 222 | -- | -- | -- | -- | 151 | -- | -- | -- | -- | M | -- | -- | -- | -- | 222 | 151
Eurofins Lancaster Laboratories Environment Testing, LLC | 410-102604-17 | N2022042-BC-03 | PFECA A | PFMBA | Total | <MDL | U |  | ng/g | 0.20 | 0.98 |  | Tissue | EPA 1633 | 01/12/2023 | 04:49 |  | 10/10/2022 | 14:00 |  | N2022042-BC-03 |  |  | Charles River | 42 | 42.3629 | -71.2455 |  | N | R | -- | BC | 1 | 222 | -- | -- | -- | -- | 151 | -- | -- | -- | -- | M | -- | -- | -- | -- | 222 | 151
Eurofins Lancaster Laboratories Environment Testing, LLC | 410-102604-17 | N2022042-BC-03 | PFECA B | NFDHA | Total | <MDL | U |  | ng/g | 0.38 | 0.98 |  | Tissue | EPA 1633 | 01/12/2023 | 04:49 |  | 10/10/2022 | 14:00 |  | N2022042-BC-03 |  |  | Charles River | 42 | 42.3629 | -71.2455 |  | N | R | -- | BC | 1 | 222 | -- | -- | -- | -- | 151 | -- | -- | -- | -- | M | -- | -- | -- | -- | 222 | 151
Eurofins Lancaster Laboratories Environment Testing, LLC | 410-102604-17 | N2022042-BC-03 | PFECA F | PFMPA | Total | <MDL | U |  | ng/g | 0.12 | 0.98 |  | Tissue | EPA 1633 | 01/12/2023 | 04:49 |  | 10/10/2022 | 14:00 |  | N2022042-BC-03 |  |  | Charles River | 42 | 42.3629 | -71.2455 |  | N | R | -- | BC | 1 | 222 | -- | -- | -- | -- | 151 | -- | -- | -- | -- | M | -- | -- | -- | -- | 222 | 151
Eurofins Lancaster Laboratories Environment Testing, LLC | 410-102604-17 | N2022042-BC-03 | NEtFOSAA | NEtFOSAA | Total | <MDL | U |  | ng/g | 1.7 | 4.9 |  | Tissue | EPA 1633 | 01/12/2023 | 09:50 |  | 10/10/2022 | 14:00 |  | N2022042-BC-03 |  |  | Charles River | 42 | 42.3629 | -71.2455 |  | N | R | -- | BC | 1 | 222 | -- | -- | -- | -- | 151 | -- | -- | -- | -- | M | -- | -- | -- | -- | 222 | 151
Eurofins Lancaster Laboratories Environment Testing, LLC | 410-102604-18 | N2022042-LMB-04 | 11Cl-PF3OUdS | 11Cl-PF3OUdS | Total | <MDL | U |  | ng/g | 0.25 | 2.0 |  | Tissue | EPA 1633 | 01/12/2023 | 05:15 |  | 10/10/2022 | 14:00 |  | N2022042-LMB-04 |  |  | Charles River | 42 | 42.3629 | -71.2455 |  | N | R | -- | LMB | 1 | 356 | -- | -- | -- | -- | 668 | -- | -- | -- | -- | F | -- | -- | -- | -- | 356 | 668
Eurofins Lancaster Laboratories Environment Testing, LLC | 410-102604-18 | N2022042-LMB-04 | 3:3 FTCA | 3:3FTCA | Total | <MDL | U |  | ng/g | 0.71 | 2.5 |  | Tissue | EPA 1633 | 01/12/2023 | 05:15 |  | 10/10/2022 | 14:00 |  | N2022042-LMB-04 |  |  | Charles River | 42 | 42.3629 | -71.2455 |  | N | R | -- | LMB | 1 | 356 | -- | -- | -- | -- | 668 | -- | -- | -- | -- | F | -- | -- | -- | -- | 356 | 668
Eurofins Lancaster Laboratories Environment Testing, LLC | 410-102604-18 | N2022042-LMB-04 | 4:2 FTS | 4:2FTS | Total | <MDL | U |  | ng/g | 0.55 | 2.0 |  | Tissue | EPA 1633 | 01/12/2023 | 05:15 |  | 10/10/2022 | 14:00 |  | N2022042-LMB-04 |  |  | Charles River | 42 | 42.3629 | -71.2455 |  | N | R | -- | LMB | 1 | 356 | -- | -- | -- | -- | 668 | -- | -- | -- | -- | F | -- | -- | -- | -- | 356 | 668
Eurofins Lancaster Laboratories Environment Testing, LLC | 410-102604-18 | N2022042-LMB-04 | 5:3 FTCA | 5:3FTCA | Total | <MDL | U |  | ng/g | 2.1 | 12 |  | Tissue | EPA 1633 | 01/12/2023 | 05:15 |  | 10/10/2022 | 14:00 |  | N2022042-LMB-04 |  |  | Charles River | 42 | 42.3629 | -71.2455 |  | N | R | -- | LMB | 1 | 356 | -- | -- | -- | -- | 668 | -- | -- | -- | -- | F | -- | -- | -- | -- | 356 | 668
Eurofins Lancaster Laboratories Environment Testing, LLC | 410-102604-18 | N2022042-LMB-04 | 7:3 FTCA | 7:3FTCA | Total | <MDL | U |  | ng/g | 2.9 | 12 |  | Tissue | EPA 1633 | 01/12/2023 | 05:15 |  | 10/10/2022 | 14:00 |  | N2022042-LMB-04 |  |  | Charles River | 42 | 42.3629 | -71.2455 |  | N | R | -- | LMB | 1 | 356 | -- | -- | -- | -- | 668 | -- | -- | -- | -- | F | -- | -- | -- | -- | 356 | 668
Eurofins Lancaster Laboratories Environment Testing, LLC | 410-102604-18 | N2022042-LMB-04 | 8:2 FTS | 8:2FTS | Total | <MDL | U |  | ng/g | 0.67 | 2.0 |  | Tissue | EPA 1633 | 01/12/2023 | 05:15 |  | 10/10/2022 | 14:00 |  | N2022042-LMB-04 |  |  | Charles River | 42 | 42.3629 | -71.2455 |  | N | R | -- | LMB | 1 | 356 | -- | -- | -- | -- | 668 | -- | -- | -- | -- | F | -- | -- | -- | -- | 356 | 668
Eurofins Lancaster Laboratories Environment Testing, LLC | 410-102604-18 | N2022042-LMB-04 | 9Cl-PF3ONS | 9Cl-PF3ONS | Total | <MDL | U |  | ng/g | 0.25 | 2.0 |  | Tissue | EPA 1633 | 01/12/2023 | 05:15 |  | 10/10/2022 | 14:00 |  | N2022042-LMB-04 |  |  | Charles River | 42 | 42.3629 | -71.2455 |  | N | R | -- | LMB | 1 | 356 | -- | -- | -- | -- | 668 | -- | -- | -- | -- | F | -- | -- | -- | -- | 356 | 668
Eurofins Lancaster Laboratories Environment Testing, LLC | 410-102604-18 | N2022042-LMB-04 | DONA | ADONA | Total | <MDL | U |  | ng/g | 0.39 | 2.0 |  | Tissue | EPA 1633 | 01/12/2023 | 05:15 |  | 10/10/2022 | 14:00 |  | N2022042-LMB-04 |  |  | Charles River | 42 | 42.3629 | -71.2455 |  | N | R | -- | LMB | 1 | 356 | -- | -- | -- | -- | 668 | -- | -- | -- | -- | F | -- | -- | -- | -- | 356 | 668
Eurofins Lancaster Laboratories Environment Testing, LLC | 410-102604-18 | N2022042-LMB-04 | HFPO-DA | HFPO-DA | Total | <MDL | U |  | ng/g | 0.26 | 2.0 |  | Tissue | EPA 1633 | 01/12/2023 | 05:15 |  | 10/10/2022 | 14:00 |  | N2022042-LMB-04 |  |  | Charles River | 42 | 42.3629 | -71.2455 |  | N | R | -- | LMB | 1 | 356 | -- | -- | -- | -- | 668 | -- | -- | -- | -- | F | -- | -- | -- | -- | 356 | 668
Eurofins Lancaster Laboratories Environment Testing, LLC | 410-102604-18 | N2022042-LMB-04 | NEtFOSA | NEtFOSA | Total | <MDL | U |  | ng/g | 0.10 | 0.49 |  | Tissue | EPA 1633 | 01/12/2023 | 05:15 |  | 10/10/2022 | 14:00 |  | N2022042-LMB-04 |  |  | Charles River | 42 | 42.3629 | -71.2455 |  | N | R | -- | LMB | 1 | 356 | -- | -- | -- | -- | 668 | -- | -- | -- | -- | F | -- | -- | -- | -- | 356 | 668
Eurofins Lancaster Laboratories Environment Testing, LLC | 410-102604-18 | N2022042-LMB-04 | NEtFOSE | NEtFOSE | Total | <MDL | U |  | ng/g | 1.8 | 4.9 |  | Tissue | EPA 1633 | 01/12/2023 | 05:15 |  | 10/10/2022 | 14:00 |  | N2022042-LMB-04 |  |  | Charles River | 42 | 42.3629 | -71.2455 |  | N | R | -- | LMB | 1 | 356 | -- | -- | -- | -- | 668 | -- | -- | -- | -- | F | -- | -- | -- | -- | 356 | 668
Eurofins Lancaster Laboratories Environment Testing, LLC | 410-102604-18 | N2022042-LMB-04 | NMeFOSA | NMeFOSA | Total | <MDL | U |  | ng/g | 0.074 | 0.49 |  | Tissue | EPA 1633 | 01/12/2023 | 05:15 |  | 10/10/2022 | 14:00 |  | N2022042-LMB-04 |  |  | Charles River | 42 | 42.3629 | -71.2455 |  | N | R | -- | LMB | 1 | 356 | -- | -- | -- | -- | 668 | -- | -- | -- | -- | F | -- | -- | -- | -- | 356 | 668
Eurofins Lancaster Laboratories Environment Testing, LLC | 410-102604-18 | N2022042-LMB-04 | NMeFOSAA | NMeFOSAA | Total | <MDL | U |  | ng/g | 0.21 | 0.49 |  | Tissue | EPA 1633 | 01/12/2023 | 05:15 |  | 10/10/2022 | 14:00 |  | N2022042-LMB-04 |  |  | Charles River | 42 | 42.3629 | -71.2455 |  | N | R | -- | LMB | 1 | 356 | -- | -- | -- | -- | 668 | -- | -- | -- | -- | F | -- | -- | -- | -- | 356 | 668
Eurofins Lancaster Laboratories Environment Testing, LLC | 410-102604-18 | N2022042-LMB-04 | NMeFOSE | NMeFOSE | Total | <MDL | U |  | ng/g | 0.67 | 4.9 |  | Tissue | EPA 1633 | 01/12/2023 | 05:15 |  | 10/10/2022 | 14:00 |  | N2022042-LMB-04 |  |  | Charles River | 42 | 42.3629 | -71.2455 |  | N | R | -- | LMB | 1 | 356 | -- | -- | -- | -- | 668 | -- | -- | -- | -- | F | -- | -- | -- | -- | 356 | 668
Eurofins Lancaster Laboratories Environment Testing, LLC | 410-102604-18 | N2022042-LMB-04 | Perfluorobutanesulfonic acid | PFBS | Total | <MDL | U |  | ng/g | 0.17 | 0.49 |  | Tissue | EPA 1633 | 01/12/2023 | 05:15 |  | 10/10/2022 | 14:00 |  | N2022042-LMB-04 |  |  | Charles River | 42 | 42.3629 | -71.2455 |  | N | R | -- | LMB | 1 | 356 | -- | -- | -- | -- | 668 | -- | -- | -- | -- | F | -- | -- | -- | -- | 356 | 668
Eurofins Lancaster Laboratories Environment Testing, LLC | 410-102604-18 | N2022042-LMB-04 | Perfluorobutanoic acid | PFBA | Total | <MDL | U |  | ng/g | 0.36 | 2.0 |  | Tissue | EPA 1633 | 01/12/2023 | 05:15 |  | 10/10/2022 | 14:00 |  | N2022042-LMB-04 |  |  | Charles River | 42 | 42.3629 | -71.2455 |  | N | R | -- | LMB | 1 | 356 | -- | -- | -- | -- | 668 | -- | -- | -- | -- | F | -- | -- | -- | -- | 356 | 668
Eurofins Lancaster Laboratories Environment Testing, LLC | 410-102604-18 | N2022042-LMB-04 | Perfluorodecanesulfonic acid | PFDS | Total | 0.62 |  |  | ng/g | 0.20 | 0.49 |  | Tissue | EPA 1633 | 01/12/2023 | 05:15 |  | 10/10/2022 | 14:00 |  | N2022042-LMB-04 | 0.62 |  | Charles River | 42 | 42.3629 | -71.2455 |  | N | R | -- | LMB | 1 | 356 | -- | -- | -- | -- | 668 | -- | -- | -- | -- | F | -- | -- | -- | -- | 356 | 668
Eurofins Lancaster Laboratories Environment Testing, LLC | 410-102604-18 | N2022042-LMB-04 | Perfluorodecanoic acid | PFDA | Total | 1.5 |  |  | ng/g | 0.21 | 0.49 |  | Tissue | EPA 1633 | 01/12/2023 | 05:15 |  | 10/10/2022 | 14:00 |  | N2022042-LMB-04 | 1.5 |  | Charles River | 42 | 42.3629 | -71.2455 |  | N | R | -- | LMB | 1 | 356 | -- | -- | -- | -- | 668 | -- | -- | -- | -- | F | -- | -- | -- | -- | 356 | 668
Eurofins Lancaster Laboratories Environment Testing, LLC | 410-102604-18 | N2022042-LMB-04 | Perfluorododecanesulfonic acid (PFDoS) | PFDoS | Total | <MDL | U |  | ng/g | 0.11 | 0.49 |  | Tissue | EPA 1633 | 01/12/2023 | 05:15 |  | 10/10/2022 | 14:00 |  | N2022042-LMB-04 |  |  | Charles River | 42 | 42.3629 | -71.2455 |  | N | R | -- | LMB | 1 | 356 | -- | -- | -- | -- | 668 | -- | -- | -- | -- | F | -- | -- | -- | -- | 356 | 668
Eurofins Lancaster Laboratories Environment Testing, LLC | 410-102604-18 | N2022042-LMB-04 | Perfluorododecanoic acid | PFDoA | Total | 1.2 |  |  | ng/g | 0.078 | 0.49 |  | Tissue | EPA 1633 | 01/12/2023 | 05:15 |  | 10/10/2022 | 14:00 |  | N2022042-LMB-04 | 1.2 |  | Charles River | 42 | 42.3629 | -71.2455 |  | N | R | -- | LMB | 1 | 356 | -- | -- | -- | -- | 668 | -- | -- | -- | -- | F | -- | -- | -- | -- | 356 | 668
Eurofins Lancaster Laboratories Environment Testing, LLC | 410-102604-18 | N2022042-LMB-04 | Perfluoroheptanesulfonic acid | PFHpS | Total | <MDL | U |  | ng/g | 0.12 | 0.49 |  | Tissue | EPA 1633 | 01/12/2023 | 05:15 |  | 10/10/2022 | 14:00 |  | N2022042-LMB-04 |  |  | Charles River | 42 | 42.3629 | -71.2455 |  | N | R | -- | LMB | 1 | 356 | -- | -- | -- | -- | 668 | -- | -- | -- | -- | F | -- | -- | -- | -- | 356 | 668
Eurofins Lancaster Laboratories Environment Testing, LLC | 410-102604-18 | N2022042-LMB-04 | Perfluoroheptanoic acid | PFHpA | Total | <MDL | U |  | ng/g | 0.12 | 0.49 |  | Tissue | EPA 1633 | 01/12/2023 | 05:15 |  | 10/10/2022 | 14:00 |  | N2022042-LMB-04 |  |  | Charles River | 42 | 42.3629 | -71.2455 |  | N | R | -- | LMB | 1 | 356 | -- | -- | -- | -- | 668 | -- | -- | -- | -- | F | -- | -- | -- | -- | 356 | 668
Eurofins Lancaster Laboratories Environment Testing, LLC | 410-102604-18 | N2022042-LMB-04 | Perfluorohexanesulfonic acid | PFHxS | Total | <MDL | U |  | ng/g | 0.076 | 0.49 |  | Tissue | EPA 1633 | 01/12/2023 | 05:15 |  | 10/10/2022 | 14:00 |  | N2022042-LMB-04 |  |  | Charles River | 42 | 42.3629 | -71.2455 |  | N | R | -- | LMB | 1 | 356 | -- | -- | -- | -- | 668 | -- | -- | -- | -- | F | -- | -- | -- | -- | 356 | 668
Eurofins Lancaster Laboratories Environment Testing, LLC | 410-102604-18 | N2022042-LMB-04 | Perfluorohexanoic acid | PFHxA | Total | <MDL | U |  | ng/g | 0.16 | 0.49 |  | Tissue | EPA 1633 | 01/12/2023 | 05:15 |  | 10/10/2022 | 14:00 |  | N2022042-LMB-04 |  |  | Charles River | 42 | 42.3629 | -71.2455 |  | N | R | -- | LMB | 1 | 356 | -- | -- | -- | -- | 668 | -- | -- | -- | -- | F | -- | -- | -- | -- | 356 | 668
Eurofins Lancaster Laboratories Environment Testing, LLC | 410-102604-18 | N2022042-LMB-04 | Perfluorononanesulfonic acid | PFNS | Total | <MDL | U |  | ng/g | 0.091 | 0.49 |  | Tissue | EPA 1633 | 01/12/2023 | 05:15 |  | 10/10/2022 | 14:00 |  | N2022042-LMB-04 |  |  | Charles River | 42 | 42.3629 | -71.2455 |  | N | R | -- | LMB | 1 | 356 | -- | -- | -- | -- | 668 | -- | -- | -- | -- | F | -- | -- | -- | -- | 356 | 668
Eurofins Lancaster Laboratories Environment Testing, LLC | 410-102604-18 | N2022042-LMB-04 | Perfluorononanoic acid | PFNA | Total | <MDL | U |  | ng/g | 0.15 | 0.49 |  | Tissue | EPA 1633 | 01/12/2023 | 05:15 |  | 10/10/2022 | 14:00 |  | N2022042-LMB-04 |  |  | Charles River | 42 | 42.3629 | -71.2455 |  | N | R | -- | LMB | 1 | 356 | -- | -- | -- | -- | 668 | -- | -- | -- | -- | F | -- | -- | -- | -- | 356 | 668
Eurofins Lancaster Laboratories Environment Testing, LLC | 410-102604-18 | N2022042-LMB-04 | Perfluorooctanesulfonamide | PFOSA | Total | <MDL | U |  | ng/g | 0.093 | 0.49 |  | Tissue | EPA 1633 | 01/12/2023 | 05:15 |  | 10/10/2022 | 14:00 |  | N2022042-LMB-04 |  |  | Charles River | 42 | 42.3629 | -71.2455 |  | N | R | -- | LMB | 1 | 356 | -- | -- | -- | -- | 668 | -- | -- | -- | -- | F | -- | -- | -- | -- | 356 | 668
Eurofins Lancaster Laboratories Environment Testing, LLC | 410-102604-18 | N2022042-LMB-04 | Perfluorooctanesulfonic acid | PFOS | Total | 40 |  | added "d" qual for PFOS for same analysis date for duplicate pair >40% | ng/g | 0.12 | 0.49 |  | Tissue | EPA 1633 | 01/12/2023 | 05:15 |  | 10/10/2022 | 14:00 | d | N2022042-LMB-04 | 40 | 1 | Charles River | 42 | 42.3629 | -71.2455 |  | N | R | -- | LMB | 1 | 356 | -- | -- | -- | -- | 668 | -- | -- | -- | -- | F | -- | -- | -- | -- | 356 | 668
Eurofins Lancaster Laboratories Environment Testing, LLC | 410-102604-18 | N2022042-LMB-04 | Perfluorooctanoic acid | PFOA | Total | <MDL | U |  | ng/g | 0.20 | 0.49 |  | Tissue | EPA 1633 | 01/12/2023 | 05:15 |  | 10/10/2022 | 14:00 |  | N2022042-LMB-04 |  |  | Charles River | 42 | 42.3629 | -71.2455 |  | N | R | -- | LMB | 1 | 356 | -- | -- | -- | -- | 668 | -- | -- | -- | -- | F | -- | -- | -- | -- | 356 | 668
Eurofins Lancaster Laboratories Environment Testing, LLC | 410-102604-18 | N2022042-LMB-04 | Perfluoropentanesulfonic acid | PFPeS | Total | <MDL | U |  | ng/g | 0.091 | 0.49 |  | Tissue | EPA 1633 | 01/12/2023 | 05:15 |  | 10/10/2022 | 14:00 |  | N2022042-LMB-04 |  |  | Charles River | 42 | 42.3629 | -71.2455 |  | N | R | -- | LMB | 1 | 356 | -- | -- | -- | -- | 668 | -- | -- | -- | -- | F | -- | -- | -- | -- | 356 | 668
Eurofins Lancaster Laboratories Environment Testing, LLC | 410-102604-18 | N2022042-LMB-04 | Perfluoropentanoic acid | PFPeA | Total | <MDL | U |  | ng/g | 0.13 | 0.99 |  | Tissue | EPA 1633 | 01/12/2023 | 05:15 |  | 10/10/2022 | 14:00 |  | N2022042-LMB-04 |  |  | Charles River | 42 | 42.3629 | -71.2455 |  | N | R | -- | LMB | 1 | 356 | -- | -- | -- | -- | 668 | -- | -- | -- | -- | F | -- | -- | -- | -- | 356 | 668
Eurofins Lancaster Laboratories Environment Testing, LLC | 410-102604-18 | N2022042-LMB-04 | Perfluorotetradecanoic acid | PFTeDA | Total | 0.41 | J | carried forward lab qual and translated to "j" | ng/g | 0.10 | 0.49 |  | Tissue | EPA 1633 | 01/12/2023 | 05:15 |  | 10/10/2022 | 14:00 | j | N2022042-LMB-04 | 0.41 |  | Charles River | 42 | 42.3629 | -71.2455 |  | N | R | -- | LMB | 1 | 356 | -- | -- | -- | -- | 668 | -- | -- | -- | -- | F | -- | -- | -- | -- | 356 | 668
Eurofins Lancaster Laboratories Environment Testing, LLC | 410-102604-18 | N2022042-LMB-04 | Perfluorotridecanoic acid | PFTrDA | Total | 0.66 |  |  | ng/g | 0.079 | 0.49 |  | Tissue | EPA 1633 | 01/12/2023 | 05:15 |  | 10/10/2022 | 14:00 |  | N2022042-LMB-04 | 0.66 |  | Charles River | 42 | 42.3629 | -71.2455 |  | N | R | -- | LMB | 1 | 356 | -- | -- | -- | -- | 668 | -- | -- | -- | -- | F | -- | -- | -- | -- | 356 | 668
Eurofins Lancaster Laboratories Environment Testing, LLC | 410-102604-18 | N2022042-LMB-04 | Perfluoroundecanoic acid | PFUnA | Total | 1.7 |  |  | ng/g | 0.13 | 0.49 |  | Tissue | EPA 1633 | 01/12/2023 | 05:15 |  | 10/10/2022 | 14:00 |  | N2022042-LMB-04 | 1.7 |  | Charles River | 42 | 42.3629 | -71.2455 |  | N | R | -- | LMB | 1 | 356 | -- | -- | -- | -- | 668 | -- | -- | -- | -- | F | -- | -- | -- | -- | 356 | 668
Eurofins Lancaster Laboratories Environment Testing, LLC | 410-102604-18 | N2022042-LMB-04 | PES | PFEESA | Total | <MDL | U |  | ng/g | 0.23 | 0.99 |  | Tissue | EPA 1633 | 01/12/2023 | 05:15 |  | 10/10/2022 | 14:00 |  | N2022042-LMB-04 |  |  | Charles River | 42 | 42.3629 | -71.2455 |  | N | R | -- | LMB | 1 | 356 | -- | -- | -- | -- | 668 | -- | -- | -- | -- | F | -- | -- | -- | -- | 356 | 668
Eurofins Lancaster Laboratories Environment Testing, LLC | 410-102604-18 | N2022042-LMB-04 | PFECA A | PFMBA | Total | <MDL | U |  | ng/g | 0.20 | 0.99 |  | Tissue | EPA 1633 | 01/12/2023 | 05:15 |  | 10/10/2022 | 14:00 |  | N2022042-LMB-04 |  |  | Charles River | 42 | 42.3629 | -71.2455 |  | N | R | -- | LMB | 1 | 356 | -- | -- | -- | -- | 668 | -- | -- | -- | -- | F | -- | -- | -- | -- | 356 | 668
Eurofins Lancaster Laboratories Environment Testing, LLC | 410-102604-18 | N2022042-LMB-04 | PFECA B | NFDHA | Total | <MDL | U |  | ng/g | 0.38 | 0.99 |  | Tissue | EPA 1633 | 01/12/2023 | 05:15 |  | 10/10/2022 | 14:00 |  | N2022042-LMB-04 |  |  | Charles River | 42 | 42.3629 | -71.2455 |  | N | R | -- | LMB | 1 | 356 | -- | -- | -- | -- | 668 | -- | -- | -- | -- | F | -- | -- | -- | -- | 356 | 668
Eurofins Lancaster Laboratories Environment Testing, LLC | 410-102604-18 | N2022042-LMB-04 | PFECA F | PFMPA | Total | <MDL | U |  | ng/g | 0.12 | 0.99 |  | Tissue | EPA 1633 | 01/12/2023 | 05:15 |  | 10/10/2022 | 14:00 |  | N2022042-LMB-04 |  |  | Charles River | 42 | 42.3629 | -71.2455 |  | N | R | -- | LMB | 1 | 356 | -- | -- | -- | -- | 668 | -- | -- | -- | -- | F | -- | -- | -- | -- | 356 | 668
Eurofins Lancaster Laboratories Environment Testing, LLC | 410-102604-18 | N2022042-LMB-04 | 6:2 FTS | 6:2FTS | Total | <MDL | U |  | ng/g | 1.4 | 3.0 |  | Tissue | EPA 1633 | 01/12/2023 | 05:29 |  | 10/10/2022 | 14:00 |  | N2022042-LMB-04 |  |  | Charles River | 42 | 42.3629 | -71.2455 |  | N | R | -- | LMB | 1 | 356 | -- | -- | -- | -- | 668 | -- | -- | -- | -- | F | -- | -- | -- | -- | 356 | 668
Eurofins Lancaster Laboratories Environment Testing, LLC | 410-102604-18 | N2022042-LMB-04 | NEtFOSAA | NEtFOSAA | Total | <MDL | U |  | ng/g | 1.7 | 4.9 |  | Tissue | EPA 1633 | 01/12/2023 | 10:03 |  | 10/10/2022 | 14:00 |  | N2022042-LMB-04 |  |  | Charles River | 42 | 42.3629 | -71.2455 |  | N | R | -- | LMB | 1 | 356 | -- | -- | -- | -- | 668 | -- | -- | -- | -- | F | -- | -- | -- | -- | 356 | 668
Eurofins Lancaster Laboratories Environment Testing, LLC | 410-100472-1 | N2022043-LMB-01 | NEtFOSAA | NEtFOSAA | Total | <MDL | U |  | ng/g | 1.7 | 4.9 |  | Tissue | EPA 1633 | 11/29/2022 | 01:50 |  | 09/27/2022 | 15:00 |  | N2022043-LMB-01 |  |  | Chicopee River | 43 | 42.1791 | -72.4055 |  | N | R | -- | LMB | 3 | 452 | 377 | 390 | -- | -- | 1569 | 829 | 879 | -- | -- | F | M | M | -- | -- | 406.3333 | 1092.3333
Eurofins Lancaster Laboratories Environment Testing, LLC | 410-100472-1 | N2022043-LMB-01 | 11Cl-PF3OUdS | 11Cl-PF3OUdS | Total | <MDL | U |  | ng/g | 0.24 | 1.9 |  | Tissue | EPA 1633 | 11/29/2022 | 16:08 |  | 09/27/2022 | 15:00 |  | N2022043-LMB-01 |  |  | Chicopee River | 43 | 42.1791 | -72.4055 |  | N | R | -- | LMB | 3 | 452 | 377 | 390 | -- | -- | 1569 | 829 | 879 | -- | -- | F | M | M | -- | -- | 406.3333 | 1092.3333
Eurofins Lancaster Laboratories Environment Testing, LLC | 410-100472-1 | N2022043-LMB-01 | 3:3 FTCA | 3:3FTCA | Total | <MDL | U |  | ng/g | 0.70 | 2.4 |  | Tissue | EPA 1633 | 11/29/2022 | 16:08 |  | 09/27/2022 | 15:00 |  | N2022043-LMB-01 |  |  | Chicopee River | 43 | 42.1791 | -72.4055 |  | N | R | -- | LMB | 3 | 452 | 377 | 390 | -- | -- | 1569 | 829 | 879 | -- | -- | F | M | M | -- | -- | 406.3333 | 1092.3333
Eurofins Lancaster Laboratories Environment Testing, LLC | 410-100472-1 | N2022043-LMB-01 | 4:2 FTS | 4:2FTS | Total | <MDL | U |  | ng/g | 0.54 | 1.9 |  | Tissue | EPA 1633 | 11/29/2022 | 16:08 |  | 09/27/2022 | 15:00 |  | N2022043-LMB-01 |  |  | Chicopee River | 43 | 42.1791 | -72.4055 |  | N | R | -- | LMB | 3 | 452 | 377 | 390 | -- | -- | 1569 | 829 | 879 | -- | -- | F | M | M | -- | -- | 406.3333 | 1092.3333
Eurofins Lancaster Laboratories Environment Testing, LLC | 410-100472-1 | N2022043-LMB-01 | 5:3 FTCA | 5:3FTCA | Total | <MDL | U |  | ng/g | 2.0 | 12 |  | Tissue | EPA 1633 | 11/29/2022 | 16:08 |  | 09/27/2022 | 15:00 |  | N2022043-LMB-01 |  |  | Chicopee River | 43 | 42.1791 | -72.4055 |  | N | R | -- | LMB | 3 | 452 | 377 | 390 | -- | -- | 1569 | 829 | 879 | -- | -- | F | M | M | -- | -- | 406.3333 | 1092.3333
Eurofins Lancaster Laboratories Environment Testing, LLC | 410-100472-1 | N2022043-LMB-01 | 6:2 FTS | 6:2FTS | Total | <MDL | U |  | ng/g | 1.3 | 2.9 |  | Tissue | EPA 1633 | 11/29/2022 | 16:08 |  | 09/27/2022 | 15:00 |  | N2022043-LMB-01 |  |  | Chicopee River | 43 | 42.1791 | -72.4055 |  | N | R | -- | LMB | 3 | 452 | 377 | 390 | -- | -- | 1569 | 829 | 879 | -- | -- | F | M | M | -- | -- | 406.3333 | 1092.3333
Eurofins Lancaster Laboratories Environment Testing, LLC | 410-100472-1 | N2022043-LMB-01 | 7:3 FTCA | 7:3FTCA | Total | <MDL | U |  | ng/g | 2.9 | 12 |  | Tissue | EPA 1633 | 11/29/2022 | 16:08 |  | 09/27/2022 | 15:00 |  | N2022043-LMB-01 |  |  | Chicopee River | 43 | 42.1791 | -72.4055 |  | N | R | -- | LMB | 3 | 452 | 377 | 390 | -- | -- | 1569 | 829 | 879 | -- | -- | F | M | M | -- | -- | 406.3333 | 1092.3333
Eurofins Lancaster Laboratories Environment Testing, LLC | 410-100472-1 | N2022043-LMB-01 | 8:2 FTS | 8:2FTS | Total | <MDL | U |  | ng/g | 0.66 | 1.9 |  | Tissue | EPA 1633 | 11/29/2022 | 16:08 |  | 09/27/2022 | 15:00 |  | N2022043-LMB-01 |  |  | Chicopee River | 43 | 42.1791 | -72.4055 |  | N | R | -- | LMB | 3 | 452 | 377 | 390 | -- | -- | 1569 | 829 | 879 | -- | -- | F | M | M | -- | -- | 406.3333 | 1092.3333
Eurofins Lancaster Laboratories Environment Testing, LLC | 410-100472-1 | N2022043-LMB-01 | 9Cl-PF3ONS | 9Cl-PF3ONS | Total | <MDL | U |  | ng/g | 0.25 | 1.9 |  | Tissue | EPA 1633 | 11/29/2022 | 16:08 |  | 09/27/2022 | 15:00 |  | N2022043-LMB-01 |  |  | Chicopee River | 43 | 42.1791 | -72.4055 |  | N | R | -- | LMB | 3 | 452 | 377 | 390 | -- | -- | 1569 | 829 | 879 | -- | -- | F | M | M | -- | -- | 406.3333 | 1092.3333
Eurofins Lancaster Laboratories Environment Testing, LLC | 410-100472-1 | N2022043-LMB-01 | DONA | ADONA | Total | <MDL | U |  | ng/g | 0.39 | 1.9 |  | Tissue | EPA 1633 | 11/29/2022 | 16:08 |  | 09/27/2022 | 15:00 |  | N2022043-LMB-01 |  |  | Chicopee River | 43 | 42.1791 | -72.4055 |  | N | R | -- | LMB | 3 | 452 | 377 | 390 | -- | -- | 1569 | 829 | 879 | -- | -- | F | M | M | -- | -- | 406.3333 | 1092.3333
Eurofins Lancaster Laboratories Environment Testing, LLC | 410-100472-1 | N2022043-LMB-01 | HFPO-DA | HFPO-DA | Total | <MDL | U |  | ng/g | 0.26 | 1.9 |  | Tissue | EPA 1633 | 11/29/2022 | 16:08 |  | 09/27/2022 | 15:00 |  | N2022043-LMB-01 |  |  | Chicopee River | 43 | 42.1791 | -72.4055 |  | N | R | -- | LMB | 3 | 452 | 377 | 390 | -- | -- | 1569 | 829 | 879 | -- | -- | F | M | M | -- | -- | 406.3333 | 1092.3333
Eurofins Lancaster Laboratories Environment Testing, LLC | 410-100472-1 | N2022043-LMB-01 | NEtFOSA | NEtFOSA | Total | <MDL | U |  | ng/g | 0.099 | 0.49 |  | Tissue | EPA 1633 | 11/29/2022 | 16:08 |  | 09/27/2022 | 15:00 |  | N2022043-LMB-01 |  |  | Chicopee River | 43 | 42.1791 | -72.4055 |  | N | R | -- | LMB | 3 | 452 | 377 | 390 | -- | -- | 1569 | 829 | 879 | -- | -- | F | M | M | -- | -- | 406.3333 | 1092.3333
Eurofins Lancaster Laboratories Environment Testing, LLC | 410-100472-1 | N2022043-LMB-01 | NEtFOSE | NEtFOSE | Total | <MDL | U |  | ng/g | 1.8 | 4.9 |  | Tissue | EPA 1633 | 11/29/2022 | 16:08 |  | 09/27/2022 | 15:00 |  | N2022043-LMB-01 |  |  | Chicopee River | 43 | 42.1791 | -72.4055 |  | N | R | -- | LMB | 3 | 452 | 377 | 390 | -- | -- | 1569 | 829 | 879 | -- | -- | F | M | M | -- | -- | 406.3333 | 1092.3333
Eurofins Lancaster Laboratories Environment Testing, LLC | 410-100472-1 | N2022043-LMB-01 | NMeFOSA | NMeFOSA | Total | <MDL | U |  | ng/g | 0.073 | 0.49 |  | Tissue | EPA 1633 | 11/29/2022 | 16:08 |  | 09/27/2022 | 15:00 |  | N2022043-LMB-01 |  |  | Chicopee River | 43 | 42.1791 | -72.4055 |  | N | R | -- | LMB | 3 | 452 | 377 | 390 | -- | -- | 1569 | 829 | 879 | -- | -- | F | M | M | -- | -- | 406.3333 | 1092.3333
Eurofins Lancaster Laboratories Environment Testing, LLC | 410-100472-1 | N2022043-LMB-01 | NMeFOSAA | NMeFOSAA | Total | <MDL | U |  | ng/g | 0.20 | 0.49 |  | Tissue | EPA 1633 | 11/29/2022 | 16:08 |  | 09/27/2022 | 15:00 |  | N2022043-LMB-01 |  |  | Chicopee River | 43 | 42.1791 | -72.4055 |  | N | R | -- | LMB | 3 | 452 | 377 | 390 | -- | -- | 1569 | 829 | 879 | -- | -- | F | M | M | -- | -- | 406.3333 | 1092.3333
Eurofins Lancaster Laboratories Environment Testing, LLC | 410-100472-1 | N2022043-LMB-01 | NMeFOSE | NMeFOSE | Total | <MDL | U |  | ng/g | 0.66 | 4.9 |  | Tissue | EPA 1633 | 11/29/2022 | 16:08 |  | 09/27/2022 | 15:00 |  | N2022043-LMB-01 |  |  | Chicopee River | 43 | 42.1791 | -72.4055 |  | N | R | -- | LMB | 3 | 452 | 377 | 390 | -- | -- | 1569 | 829 | 879 | -- | -- | F | M | M | -- | -- | 406.3333 | 1092.3333
Eurofins Lancaster Laboratories Environment Testing, LLC | 410-100472-1 | N2022043-LMB-01 | Perfluorobutanesulfonic acid | PFBS | Total | <MDL | U |  | ng/g | 0.17 | 0.49 |  | Tissue | EPA 1633 | 11/29/2022 | 16:08 |  | 09/27/2022 | 15:00 |  | N2022043-LMB-01 |  |  | Chicopee River | 43 | 42.1791 | -72.4055 |  | N | R | -- | LMB | 3 | 452 | 377 | 390 | -- | -- | 1569 | 829 | 879 | -- | -- | F | M | M | -- | -- | 406.3333 | 1092.3333
Eurofins Lancaster Laboratories Environment Testing, LLC | 410-100472-1 | N2022043-LMB-01 | Perfluorobutanoic acid | PFBA | Total | <MDL | U |  | ng/g | 0.35 | 1.9 |  | Tissue | EPA 1633 | 11/29/2022 | 16:08 |  | 09/27/2022 | 15:00 |  | N2022043-LMB-01 |  |  | Chicopee River | 43 | 42.1791 | -72.4055 |  | N | R | -- | LMB | 3 | 452 | 377 | 390 | -- | -- | 1569 | 829 | 879 | -- | -- | F | M | M | -- | -- | 406.3333 | 1092.3333
Eurofins Lancaster Laboratories Environment Testing, LLC | 410-100472-1 | N2022043-LMB-01 | Perfluorodecanesulfonic acid | PFDS | Total | <MDL | U |  | ng/g | 0.20 | 0.49 |  | Tissue | EPA 1633 | 11/29/2022 | 16:08 |  | 09/27/2022 | 15:00 |  | N2022043-LMB-01 |  |  | Chicopee River | 43 | 42.1791 | -72.4055 |  | N | R | -- | LMB | 3 | 452 | 377 | 390 | -- | -- | 1569 | 829 | 879 | -- | -- | F | M | M | -- | -- | 406.3333 | 1092.3333
Eurofins Lancaster Laboratories Environment Testing, LLC | 410-100472-1 | N2022043-LMB-01 | Perfluorodecanoic acid | PFDA | Total | 0.32 | J | carried forward lab qual and translated to "j" | ng/g | 0.21 | 0.49 |  | Tissue | EPA 1633 | 11/29/2022 | 16:08 |  | 09/27/2022 | 15:00 | j | N2022043-LMB-01 | 0.32 |  | Chicopee River | 43 | 42.1791 | -72.4055 |  | N | R | -- | LMB | 3 | 452 | 377 | 390 | -- | -- | 1569 | 829 | 879 | -- | -- | F | M | M | -- | -- | 406.3333 | 1092.3333
Eurofins Lancaster Laboratories Environment Testing, LLC | 410-100472-1 | N2022043-LMB-01 | Perfluorododecanesulfonic acid (PFDoS) | PFDoS | Total | <MDL | U |  | ng/g | 0.11 | 0.49 |  | Tissue | EPA 1633 | 11/29/2022 | 16:08 |  | 09/27/2022 | 15:00 |  | N2022043-LMB-01 |  |  | Chicopee River | 43 | 42.1791 | -72.4055 |  | N | R | -- | LMB | 3 | 452 | 377 | 390 | -- | -- | 1569 | 829 | 879 | -- | -- | F | M | M | -- | -- | 406.3333 | 1092.3333
Eurofins Lancaster Laboratories Environment Testing, LLC | 410-100472-1 | N2022043-LMB-01 | Perfluorododecanoic acid | PFDoA | Total | 0.36 | J | carried forward lab qual and translated to "j" | ng/g | 0.077 | 0.49 |  | Tissue | EPA 1633 | 11/29/2022 | 16:08 |  | 09/27/2022 | 15:00 | j | N2022043-LMB-01 | 0.36 |  | Chicopee River | 43 | 42.1791 | -72.4055 |  | N | R | -- | LMB | 3 | 452 | 377 | 390 | -- | -- | 1569 | 829 | 879 | -- | -- | F | M | M | -- | -- | 406.3333 | 1092.3333
Eurofins Lancaster Laboratories Environment Testing, LLC | 410-100472-1 | N2022043-LMB-01 | Perfluoroheptanesulfonic acid | PFHpS | Total | <MDL | U |  | ng/g | 0.12 | 0.49 |  | Tissue | EPA 1633 | 11/29/2022 | 16:08 |  | 09/27/2022 | 15:00 |  | N2022043-LMB-01 |  |  | Chicopee River | 43 | 42.1791 | -72.4055 |  | N | R | -- | LMB | 3 | 452 | 377 | 390 | -- | -- | 1569 | 829 | 879 | -- | -- | F | M | M | -- | -- | 406.3333 | 1092.3333
Eurofins Lancaster Laboratories Environment Testing, LLC | 410-100472-1 | N2022043-LMB-01 | Perfluoroheptanoic acid | PFHpA | Total | <MDL | U |  | ng/g | 0.12 | 0.49 |  | Tissue | EPA 1633 | 11/29/2022 | 16:08 |  | 09/27/2022 | 15:00 |  | N2022043-LMB-01 |  |  | Chicopee River | 43 | 42.1791 | -72.4055 |  | N | R | -- | LMB | 3 | 452 | 377 | 390 | -- | -- | 1569 | 829 | 879 | -- | -- | F | M | M | -- | -- | 406.3333 | 1092.3333
Eurofins Lancaster Laboratories Environment Testing, LLC | 410-100472-1 | N2022043-LMB-01 | Perfluorohexanesulfonic acid | PFHxS | Total | <MDL | U |  | ng/g | 0.075 | 0.49 |  | Tissue | EPA 1633 | 11/29/2022 | 16:08 |  | 09/27/2022 | 15:00 |  | N2022043-LMB-01 |  |  | Chicopee River | 43 | 42.1791 | -72.4055 |  | N | R | -- | LMB | 3 | 452 | 377 | 390 | -- | -- | 1569 | 829 | 879 | -- | -- | F | M | M | -- | -- | 406.3333 | 1092.3333
Eurofins Lancaster Laboratories Environment Testing, LLC | 410-100472-1 | N2022043-LMB-01 | Perfluorohexanoic acid | PFHxA | Total | <MDL | U |  | ng/g | 0.16 | 0.49 |  | Tissue | EPA 1633 | 11/29/2022 | 16:08 |  | 09/27/2022 | 15:00 |  | N2022043-LMB-01 |  |  | Chicopee River | 43 | 42.1791 | -72.4055 |  | N | R | -- | LMB | 3 | 452 | 377 | 390 | -- | -- | 1569 | 829 | 879 | -- | -- | F | M | M | -- | -- | 406.3333 | 1092.3333
Eurofins Lancaster Laboratories Environment Testing, LLC | 410-100472-1 | N2022043-LMB-01 | Perfluorononanesulfonic acid | PFNS | Total | <MDL | U |  | ng/g | 0.089 | 0.49 |  | Tissue | EPA 1633 | 11/29/2022 | 16:08 |  | 09/27/2022 | 15:00 |  | N2022043-LMB-01 |  |  | Chicopee River | 43 | 42.1791 | -72.4055 |  | N | R | -- | LMB | 3 | 452 | 377 | 390 | -- | -- | 1569 | 829 | 879 | -- | -- | F | M | M | -- | -- | 406.3333 | 1092.3333
Eurofins Lancaster Laboratories Environment Testing, LLC | 410-100472-1 | N2022043-LMB-01 | Perfluorononanoic acid | PFNA | Total | <MDL | U |  | ng/g | 0.15 | 0.49 |  | Tissue | EPA 1633 | 11/29/2022 | 16:08 |  | 09/27/2022 | 15:00 |  | N2022043-LMB-01 |  |  | Chicopee River | 43 | 42.1791 | -72.4055 |  | N | R | -- | LMB | 3 | 452 | 377 | 390 | -- | -- | 1569 | 829 | 879 | -- | -- | F | M | M | -- | -- | 406.3333 | 1092.3333
Eurofins Lancaster Laboratories Environment Testing, LLC | 410-100472-1 | N2022043-LMB-01 | Perfluorooctanesulfonamide | PFOSA | Total | <MDL | U |  | ng/g | 0.091 | 0.49 |  | Tissue | EPA 1633 | 11/29/2022 | 16:08 |  | 09/27/2022 | 15:00 |  | N2022043-LMB-01 |  |  | Chicopee River | 43 | 42.1791 | -72.4055 |  | N | R | -- | LMB | 3 | 452 | 377 | 390 | -- | -- | 1569 | 829 | 879 | -- | -- | F | M | M | -- | -- | 406.3333 | 1092.3333
Eurofins Lancaster Laboratories Environment Testing, LLC | 410-100472-1 | N2022043-LMB-01 | Perfluorooctanesulfonic acid | PFOS | Total | 4.4 |  |  | ng/g | 0.12 | 0.49 |  | Tissue | EPA 1633 | 11/29/2022 | 16:08 |  | 09/27/2022 | 15:00 |  | N2022043-LMB-01 | 4.4 | 1 | Chicopee River | 43 | 42.1791 | -72.4055 |  | N | R | -- | LMB | 3 | 452 | 377 | 390 | -- | -- | 1569 | 829 | 879 | -- | -- | F | M | M | -- | -- | 406.3333 | 1092.3333
Eurofins Lancaster Laboratories Environment Testing, LLC | 410-100472-1 | N2022043-LMB-01 | Perfluorooctanoic acid | PFOA | Total | <MDL | U |  | ng/g | 0.20 | 0.49 |  | Tissue | EPA 1633 | 11/29/2022 | 16:08 |  | 09/27/2022 | 15:00 |  | N2022043-LMB-01 |  |  | Chicopee River | 43 | 42.1791 | -72.4055 |  | N | R | -- | LMB | 3 | 452 | 377 | 390 | -- | -- | 1569 | 829 | 879 | -- | -- | F | M | M | -- | -- | 406.3333 | 1092.3333
Eurofins Lancaster Laboratories Environment Testing, LLC | 410-100472-1 | N2022043-LMB-01 | Perfluoropentanesulfonic acid | PFPeS | Total | <MDL | U |  | ng/g | 0.089 | 0.49 |  | Tissue | EPA 1633 | 11/29/2022 | 16:08 |  | 09/27/2022 | 15:00 |  | N2022043-LMB-01 |  |  | Chicopee River | 43 | 42.1791 | -72.4055 |  | N | R | -- | LMB | 3 | 452 | 377 | 390 | -- | -- | 1569 | 829 | 879 | -- | -- | F | M | M | -- | -- | 406.3333 | 1092.3333
Eurofins Lancaster Laboratories Environment Testing, LLC | 410-100472-1 | N2022043-LMB-01 | Perfluoropentanoic acid | PFPeA | Total | <MDL | U |  | ng/g | 0.13 | 0.97 |  | Tissue | EPA 1633 | 11/29/2022 | 16:08 |  | 09/27/2022 | 15:00 |  | N2022043-LMB-01 |  |  | Chicopee River | 43 | 42.1791 | -72.4055 |  | N | R | -- | LMB | 3 | 452 | 377 | 390 | -- | -- | 1569 | 829 | 879 | -- | -- | F | M | M | -- | -- | 406.3333 | 1092.3333
Eurofins Lancaster Laboratories Environment Testing, LLC | 410-100472-1 | N2022043-LMB-01 | Perfluorotetradecanoic acid | PFTeDA | Total | 0.30 | J | carried forward lab qual and translated to "j" | ng/g | 0.10 | 0.49 |  | Tissue | EPA 1633 | 11/29/2022 | 16:08 |  | 09/27/2022 | 15:00 | j | N2022043-LMB-01 | 0.3 |  | Chicopee River | 43 | 42.1791 | -72.4055 |  | N | R | -- | LMB | 3 | 452 | 377 | 390 | -- | -- | 1569 | 829 | 879 | -- | -- | F | M | M | -- | -- | 406.3333 | 1092.3333
Eurofins Lancaster Laboratories Environment Testing, LLC | 410-100472-1 | N2022043-LMB-01 | Perfluorotridecanoic acid | PFTrDA | Total | 0.41 | J | carried forward lab qual and translated to "j" | ng/g | 0.078 | 0.49 |  | Tissue | EPA 1633 | 11/29/2022 | 16:08 |  | 09/27/2022 | 15:00 | j | N2022043-LMB-01 | 0.41 |  | Chicopee River | 43 | 42.1791 | -72.4055 |  | N | R | -- | LMB | 3 | 452 | 377 | 390 | -- | -- | 1569 | 829 | 879 | -- | -- | F | M | M | -- | -- | 406.3333 | 1092.3333
Eurofins Lancaster Laboratories Environment Testing, LLC | 410-100472-1 | N2022043-LMB-01 | Perfluoroundecanoic acid | PFUnA | Total | 0.59 |  |  | ng/g | 0.13 | 0.49 |  | Tissue | EPA 1633 | 11/29/2022 | 16:08 |  | 09/27/2022 | 15:00 |  | N2022043-LMB-01 | 0.59 |  | Chicopee River | 43 | 42.1791 | -72.4055 |  | N | R | -- | LMB | 3 | 452 | 377 | 390 | -- | -- | 1569 | 829 | 879 | -- | -- | F | M | M | -- | -- | 406.3333 | 1092.3333
Eurofins Lancaster Laboratories Environment Testing, LLC | 410-100472-1 | N2022043-LMB-01 | PES | PFEESA | Total | <MDL | U |  | ng/g | 0.22 | 0.97 |  | Tissue | EPA 1633 | 11/29/2022 | 16:08 |  | 09/27/2022 | 15:00 |  | N2022043-LMB-01 |  |  | Chicopee River | 43 | 42.1791 | -72.4055 |  | N | R | -- | LMB | 3 | 452 | 377 | 390 | -- | -- | 1569 | 829 | 879 | -- | -- | F | M | M | -- | -- | 406.3333 | 1092.3333
Eurofins Lancaster Laboratories Environment Testing, LLC | 410-100472-1 | N2022043-LMB-01 | PFECA A | PFMBA | Total | <MDL | U |  | ng/g | 0.19 | 0.97 |  | Tissue | EPA 1633 | 11/29/2022 | 16:08 |  | 09/27/2022 | 15:00 |  | N2022043-LMB-01 |  |  | Chicopee River | 43 | 42.1791 | -72.4055 |  | N | R | -- | LMB | 3 | 452 | 377 | 390 | -- | -- | 1569 | 829 | 879 | -- | -- | F | M | M | -- | -- | 406.3333 | 1092.3333
Eurofins Lancaster Laboratories Environment Testing, LLC | 410-100472-1 | N2022043-LMB-01 | PFECA B | NFDHA | Total | <MDL | U |  | ng/g | 0.38 | 0.97 |  | Tissue | EPA 1633 | 11/29/2022 | 16:08 |  | 09/27/2022 | 15:00 |  | N2022043-LMB-01 |  |  | Chicopee River | 43 | 42.1791 | -72.4055 |  | N | R | -- | LMB | 3 | 452 | 377 | 390 | -- | -- | 1569 | 829 | 879 | -- | -- | F | M | M | -- | -- | 406.3333 | 1092.3333
Eurofins Lancaster Laboratories Environment Testing, LLC | 410-100472-1 | N2022043-LMB-01 | PFECA F | PFMPA | Total | <MDL | U |  | ng/g | 0.12 | 0.97 |  | Tissue | EPA 1633 | 11/29/2022 | 16:08 |  | 09/27/2022 | 15:00 |  | N2022043-LMB-01 |  |  | Chicopee River | 43 | 42.1791 | -72.4055 |  | N | R | -- | LMB | 3 | 452 | 377 | 390 | -- | -- | 1569 | 829 | 879 | -- | -- | F | M | M | -- | -- | 406.3333 | 1092.3333
Eurofins Lancaster Laboratories Environment Testing, LLC | 410-100472-2 | N2022043-LMB-02 | NEtFOSAA | NEtFOSAA | Total | <MDL | U |  | ng/g | 1.6 | 4.8 |  | Tissue | EPA 1633 | 11/29/2022 | 02:29 |  | 09/27/2022 | 15:00 |  | N2022043-LMB-02 |  |  | Chicopee River | 43 | 42.1791 | -72.4055 |  | N | R | -- | LMB | 3 | 282 | 312 | 301 | -- | -- | 339 | 475 | 373 | -- | -- | M | F | F | -- | -- | 298.3333 | 395.6667
Eurofins Lancaster Laboratories Environment Testing, LLC | 410-100472-2 | N2022043-LMB-02 | 11Cl-PF3OUdS | 11Cl-PF3OUdS | Total | <MDL | U |  | ng/g | 0.24 | 1.9 |  | Tissue | EPA 1633 | 11/29/2022 | 16:21 |  | 09/27/2022 | 15:00 |  | N2022043-LMB-02 |  |  | Chicopee River | 43 | 42.1791 | -72.4055 |  | N | R | -- | LMB | 3 | 282 | 312 | 301 | -- | -- | 339 | 475 | 373 | -- | -- | M | F | F | -- | -- | 298.3333 | 395.6667
Eurofins Lancaster Laboratories Environment Testing, LLC | 410-100472-2 | N2022043-LMB-02 | 3:3 FTCA | 3:3FTCA | Total | <MDL | U |  | ng/g | 0.69 | 2.4 |  | Tissue | EPA 1633 | 11/29/2022 | 16:21 |  | 09/27/2022 | 15:00 |  | N2022043-LMB-02 |  |  | Chicopee River | 43 | 42.1791 | -72.4055 |  | N | R | -- | LMB | 3 | 282 | 312 | 301 | -- | -- | 339 | 475 | 373 | -- | -- | M | F | F | -- | -- | 298.3333 | 395.6667
Eurofins Lancaster Laboratories Environment Testing, LLC | 410-100472-2 | N2022043-LMB-02 | 4:2 FTS | 4:2FTS | Total | <MDL | U |  | ng/g | 0.53 | 1.9 |  | Tissue | EPA 1633 | 11/29/2022 | 16:21 |  | 09/27/2022 | 15:00 |  | N2022043-LMB-02 |  |  | Chicopee River | 43 | 42.1791 | -72.4055 |  | N | R | -- | LMB | 3 | 282 | 312 | 301 | -- | -- | 339 | 475 | 373 | -- | -- | M | F | F | -- | -- | 298.3333 | 395.6667
Eurofins Lancaster Laboratories Environment Testing, LLC | 410-100472-2 | N2022043-LMB-02 | 5:3 FTCA | 5:3FTCA | Total | <MDL | U |  | ng/g | 2.0 | 12 |  | Tissue | EPA 1633 | 11/29/2022 | 16:21 |  | 09/27/2022 | 15:00 |  | N2022043-LMB-02 |  |  | Chicopee River | 43 | 42.1791 | -72.4055 |  | N | R | -- | LMB | 3 | 282 | 312 | 301 | -- | -- | 339 | 475 | 373 | -- | -- | M | F | F | -- | -- | 298.3333 | 395.6667
Eurofins Lancaster Laboratories Environment Testing, LLC | 410-100472-2 | N2022043-LMB-02 | 6:2 FTS | 6:2FTS | Total | <MDL | U |  | ng/g | 1.3 | 2.9 |  | Tissue | EPA 1633 | 11/29/2022 | 16:21 |  | 09/27/2022 | 15:00 |  | N2022043-LMB-02 |  |  | Chicopee River | 43 | 42.1791 | -72.4055 |  | N | R | -- | LMB | 3 | 282 | 312 | 301 | -- | -- | 339 | 475 | 373 | -- | -- | M | F | F | -- | -- | 298.3333 | 395.6667
Eurofins Lancaster Laboratories Environment Testing, LLC | 410-100472-2 | N2022043-LMB-02 | 7:3 FTCA | 7:3FTCA | Total | <MDL | U |  | ng/g | 2.8 | 12 |  | Tissue | EPA 1633 | 11/29/2022 | 16:21 |  | 09/27/2022 | 15:00 |  | N2022043-LMB-02 |  |  | Chicopee River | 43 | 42.1791 | -72.4055 |  | N | R | -- | LMB | 3 | 282 | 312 | 301 | -- | -- | 339 | 475 | 373 | -- | -- | M | F | F | -- | -- | 298.3333 | 395.6667
Eurofins Lancaster Laboratories Environment Testing, LLC | 410-100472-2 | N2022043-LMB-02 | 8:2 FTS | 8:2FTS | Total | <MDL | U |  | ng/g | 0.65 | 1.9 |  | Tissue | EPA 1633 | 11/29/2022 | 16:21 |  | 09/27/2022 | 15:00 |  | N2022043-LMB-02 |  |  | Chicopee River | 43 | 42.1791 | -72.4055 |  | N | R | -- | LMB | 3 | 282 | 312 | 301 | -- | -- | 339 | 475 | 373 | -- | -- | M | F | F | -- | -- | 298.3333 | 395.6667
Eurofins Lancaster Laboratories Environment Testing, LLC | 410-100472-2 | N2022043-LMB-02 | 9Cl-PF3ONS | 9Cl-PF3ONS | Total | <MDL | U |  | ng/g | 0.25 | 1.9 |  | Tissue | EPA 1633 | 11/29/2022 | 16:21 |  | 09/27/2022 | 15:00 |  | N2022043-LMB-02 |  |  | Chicopee River | 43 | 42.1791 | -72.4055 |  | N | R | -- | LMB | 3 | 282 | 312 | 301 | -- | -- | 339 | 475 | 373 | -- | -- | M | F | F | -- | -- | 298.3333 | 395.6667
Eurofins Lancaster Laboratories Environment Testing, LLC | 410-100472-2 | N2022043-LMB-02 | DONA | ADONA | Total | <MDL | U |  | ng/g | 0.38 | 1.9 |  | Tissue | EPA 1633 | 11/29/2022 | 16:21 |  | 09/27/2022 | 15:00 |  | N2022043-LMB-02 |  |  | Chicopee River | 43 | 42.1791 | -72.4055 |  | N | R | -- | LMB | 3 | 282 | 312 | 301 | -- | -- | 339 | 475 | 373 | -- | -- | M | F | F | -- | -- | 298.3333 | 395.6667
Eurofins Lancaster Laboratories Environment Testing, LLC | 410-100472-2 | N2022043-LMB-02 | HFPO-DA | HFPO-DA | Total | <MDL | U |  | ng/g | 0.25 | 1.9 |  | Tissue | EPA 1633 | 11/29/2022 | 16:21 |  | 09/27/2022 | 15:00 |  | N2022043-LMB-02 |  |  | Chicopee River | 43 | 42.1791 | -72.4055 |  | N | R | -- | LMB | 3 | 282 | 312 | 301 | -- | -- | 339 | 475 | 373 | -- | -- | M | F | F | -- | -- | 298.3333 | 395.6667
Eurofins Lancaster Laboratories Environment Testing, LLC | 410-100472-2 | N2022043-LMB-02 | NEtFOSA | NEtFOSA | Total | <MDL | U |  | ng/g | 0.098 | 0.48 |  | Tissue | EPA 1633 | 11/29/2022 | 16:21 |  | 09/27/2022 | 15:00 |  | N2022043-LMB-02 |  |  | Chicopee River | 43 | 42.1791 | -72.4055 |  | N | R | -- | LMB | 3 | 282 | 312 | 301 | -- | -- | 339 | 475 | 373 | -- | -- | M | F | F | -- | -- | 298.3333 | 395.6667
Eurofins Lancaster Laboratories Environment Testing, LLC | 410-100472-2 | N2022043-LMB-02 | NEtFOSE | NEtFOSE | Total | <MDL | U |  | ng/g | 1.8 | 4.8 |  | Tissue | EPA 1633 | 11/29/2022 | 16:21 |  | 09/27/2022 | 15:00 |  | N2022043-LMB-02 |  |  | Chicopee River | 43 | 42.1791 | -72.4055 |  | N | R | -- | LMB | 3 | 282 | 312 | 301 | -- | -- | 339 | 475 | 373 | -- | -- | M | F | F | -- | -- | 298.3333 | 395.6667
Eurofins Lancaster Laboratories Environment Testing, LLC | 410-100472-2 | N2022043-LMB-02 | NMeFOSA | NMeFOSA | Total | <MDL | U |  | ng/g | 0.072 | 0.48 |  | Tissue | EPA 1633 | 11/29/2022 | 16:21 |  | 09/27/2022 | 15:00 |  | N2022043-LMB-02 |  |  | Chicopee River | 43 | 42.1791 | -72.4055 |  | N | R | -- | LMB | 3 | 282 | 312 | 301 | -- | -- | 339 | 475 | 373 | -- | -- | M | F | F | -- | -- | 298.3333 | 395.6667
Eurofins Lancaster Laboratories Environment Testing, LLC | 410-100472-2 | N2022043-LMB-02 | NMeFOSAA | NMeFOSAA | Total | <MDL | U |  | ng/g | 0.20 | 0.48 |  | Tissue | EPA 1633 | 11/29/2022 | 16:21 |  | 09/27/2022 | 15:00 |  | N2022043-LMB-02 |  |  | Chicopee River | 43 | 42.1791 | -72.4055 |  | N | R | -- | LMB | 3 | 282 | 312 | 301 | -- | -- | 339 | 475 | 373 | -- | -- | M | F | F | -- | -- | 298.3333 | 395.6667
Eurofins Lancaster Laboratories Environment Testing, LLC | 410-100472-2 | N2022043-LMB-02 | NMeFOSE | NMeFOSE | Total | <MDL | U |  | ng/g | 0.65 | 4.8 |  | Tissue | EPA 1633 | 11/29/2022 | 16:21 |  | 09/27/2022 | 15:00 |  | N2022043-LMB-02 |  |  | Chicopee River | 43 | 42.1791 | -72.4055 |  | N | R | -- | LMB | 3 | 282 | 312 | 301 | -- | -- | 339 | 475 | 373 | -- | -- | M | F | F | -- | -- | 298.3333 | 395.6667
Eurofins Lancaster Laboratories Environment Testing, LLC | 410-100472-2 | N2022043-LMB-02 | Perfluorobutanesulfonic acid | PFBS | Total | <MDL | U |  | ng/g | 0.17 | 0.48 |  | Tissue | EPA 1633 | 11/29/2022 | 16:21 |  | 09/27/2022 | 15:00 |  | N2022043-LMB-02 |  |  | Chicopee River | 43 | 42.1791 | -72.4055 |  | N | R | -- | LMB | 3 | 282 | 312 | 301 | -- | -- | 339 | 475 | 373 | -- | -- | M | F | F | -- | -- | 298.3333 | 395.6667
Eurofins Lancaster Laboratories Environment Testing, LLC | 410-100472-2 | N2022043-LMB-02 | Perfluorobutanoic acid | PFBA | Total | <MDL | U |  | ng/g | 0.35 | 1.9 |  | Tissue | EPA 1633 | 11/29/2022 | 16:21 |  | 09/27/2022 | 15:00 |  | N2022043-LMB-02 |  |  | Chicopee River | 43 | 42.1791 | -72.4055 |  | N | R | -- | LMB | 3 | 282 | 312 | 301 | -- | -- | 339 | 475 | 373 | -- | -- | M | F | F | -- | -- | 298.3333 | 395.6667
Eurofins Lancaster Laboratories Environment Testing, LLC | 410-100472-2 | N2022043-LMB-02 | Perfluorodecanesulfonic acid | PFDS | Total | <MDL | U |  | ng/g | 0.19 | 0.48 |  | Tissue | EPA 1633 | 11/29/2022 | 16:21 |  | 09/27/2022 | 15:00 |  | N2022043-LMB-02 |  |  | Chicopee River | 43 | 42.1791 | -72.4055 |  | N | R | -- | LMB | 3 | 282 | 312 | 301 | -- | -- | 339 | 475 | 373 | -- | -- | M | F | F | -- | -- | 298.3333 | 395.6667
Eurofins Lancaster Laboratories Environment Testing, LLC | 410-100472-2 | N2022043-LMB-02 | Perfluorodecanoic acid | PFDA | Total | 0.49 |  |  | ng/g | 0.21 | 0.48 |  | Tissue | EPA 1633 | 11/29/2022 | 16:21 |  | 09/27/2022 | 15:00 |  | N2022043-LMB-02 | 0.49 |  | Chicopee River | 43 | 42.1791 | -72.4055 |  | N | R | -- | LMB | 3 | 282 | 312 | 301 | -- | -- | 339 | 475 | 373 | -- | -- | M | F | F | -- | -- | 298.3333 | 395.6667
Eurofins Lancaster Laboratories Environment Testing, LLC | 410-100472-2 | N2022043-LMB-02 | Perfluorododecanesulfonic acid (PFDoS) | PFDoS | Total | <MDL | U |  | ng/g | 0.10 | 0.48 |  | Tissue | EPA 1633 | 11/29/2022 | 16:21 |  | 09/27/2022 | 15:00 |  | N2022043-LMB-02 |  |  | Chicopee River | 43 | 42.1791 | -72.4055 |  | N | R | -- | LMB | 3 | 282 | 312 | 301 | -- | -- | 339 | 475 | 373 | -- | -- | M | F | F | -- | -- | 298.3333 | 395.6667
Eurofins Lancaster Laboratories Environment Testing, LLC | 410-100472-2 | N2022043-LMB-02 | Perfluorododecanoic acid | PFDoA | Total | 0.38 | J | carried forward lab qual and translated to "j" | ng/g | 0.076 | 0.48 |  | Tissue | EPA 1633 | 11/29/2022 | 16:21 |  | 09/27/2022 | 15:00 | j | N2022043-LMB-02 | 0.38 |  | Chicopee River | 43 | 42.1791 | -72.4055 |  | N | R | -- | LMB | 3 | 282 | 312 | 301 | -- | -- | 339 | 475 | 373 | -- | -- | M | F | F | -- | -- | 298.3333 | 395.6667
Eurofins Lancaster Laboratories Environment Testing, LLC | 410-100472-2 | N2022043-LMB-02 | Perfluoroheptanesulfonic acid | PFHpS | Total | <MDL | U |  | ng/g | 0.12 | 0.48 |  | Tissue | EPA 1633 | 11/29/2022 | 16:21 |  | 09/27/2022 | 15:00 |  | N2022043-LMB-02 |  |  | Chicopee River | 43 | 42.1791 | -72.4055 |  | N | R | -- | LMB | 3 | 282 | 312 | 301 | -- | -- | 339 | 475 | 373 | -- | -- | M | F | F | -- | -- | 298.3333 | 395.6667
Eurofins Lancaster Laboratories Environment Testing, LLC | 410-100472-2 | N2022043-LMB-02 | Perfluoroheptanoic acid | PFHpA | Total | <MDL | U |  | ng/g | 0.11 | 0.48 |  | Tissue | EPA 1633 | 11/29/2022 | 16:21 |  | 09/27/2022 | 15:00 |  | N2022043-LMB-02 |  |  | Chicopee River | 43 | 42.1791 | -72.4055 |  | N | R | -- | LMB | 3 | 282 | 312 | 301 | -- | -- | 339 | 475 | 373 | -- | -- | M | F | F | -- | -- | 298.3333 | 395.6667
Eurofins Lancaster Laboratories Environment Testing, LLC | 410-100472-2 | N2022043-LMB-02 | Perfluorohexanesulfonic acid | PFHxS | Total | <MDL | U |  | ng/g | 0.074 | 0.48 |  | Tissue | EPA 1633 | 11/29/2022 | 16:21 |  | 09/27/2022 | 15:00 |  | N2022043-LMB-02 |  |  | Chicopee River | 43 | 42.1791 | -72.4055 |  | N | R | -- | LMB | 3 | 282 | 312 | 301 | -- | -- | 339 | 475 | 373 | -- | -- | M | F | F | -- | -- | 298.3333 | 395.6667
Eurofins Lancaster Laboratories Environment Testing, LLC | 410-100472-2 | N2022043-LMB-02 | Perfluorohexanoic acid | PFHxA | Total | <MDL | U |  | ng/g | 0.16 | 0.48 |  | Tissue | EPA 1633 | 11/29/2022 | 16:21 |  | 09/27/2022 | 15:00 |  | N2022043-LMB-02 |  |  | Chicopee River | 43 | 42.1791 | -72.4055 |  | N | R | -- | LMB | 3 | 282 | 312 | 301 | -- | -- | 339 | 475 | 373 | -- | -- | M | F | F | -- | -- | 298.3333 | 395.6667
Eurofins Lancaster Laboratories Environment Testing, LLC | 410-100472-2 | N2022043-LMB-02 | Perfluorononanesulfonic acid | PFNS | Total | <MDL | U |  | ng/g | 0.088 | 0.48 |  | Tissue | EPA 1633 | 11/29/2022 | 16:21 |  | 09/27/2022 | 15:00 |  | N2022043-LMB-02 |  |  | Chicopee River | 43 | 42.1791 | -72.4055 |  | N | R | -- | LMB | 3 | 282 | 312 | 301 | -- | -- | 339 | 475 | 373 | -- | -- | M | F | F | -- | -- | 298.3333 | 395.6667
Eurofins Lancaster Laboratories Environment Testing, LLC | 410-100472-2 | N2022043-LMB-02 | Perfluorononanoic acid | PFNA | Total | <MDL | U |  | ng/g | 0.15 | 0.48 |  | Tissue | EPA 1633 | 11/29/2022 | 16:21 |  | 09/27/2022 | 15:00 |  | N2022043-LMB-02 |  |  | Chicopee River | 43 | 42.1791 | -72.4055 |  | N | R | -- | LMB | 3 | 282 | 312 | 301 | -- | -- | 339 | 475 | 373 | -- | -- | M | F | F | -- | -- | 298.3333 | 395.6667
Eurofins Lancaster Laboratories Environment Testing, LLC | 410-100472-2 | N2022043-LMB-02 | Perfluorooctanesulfonamide | PFOSA | Total | <MDL | U |  | ng/g | 0.090 | 0.48 |  | Tissue | EPA 1633 | 11/29/2022 | 16:21 |  | 09/27/2022 | 15:00 |  | N2022043-LMB-02 |  |  | Chicopee River | 43 | 42.1791 | -72.4055 |  | N | R | -- | LMB | 3 | 282 | 312 | 301 | -- | -- | 339 | 475 | 373 | -- | -- | M | F | F | -- | -- | 298.3333 | 395.6667
Eurofins Lancaster Laboratories Environment Testing, LLC | 410-100472-2 | N2022043-LMB-02 | Perfluorooctanesulfonic acid | PFOS | Total | 6.0 |  |  | ng/g | 0.12 | 0.48 |  | Tissue | EPA 1633 | 11/29/2022 | 16:21 |  | 09/27/2022 | 15:00 |  | N2022043-LMB-02 | 6 | 1 | Chicopee River | 43 | 42.1791 | -72.4055 |  | N | R | -- | LMB | 3 | 282 | 312 | 301 | -- | -- | 339 | 475 | 373 | -- | -- | M | F | F | -- | -- | 298.3333 | 395.6667
Eurofins Lancaster Laboratories Environment Testing, LLC | 410-100472-2 | N2022043-LMB-02 | Perfluorooctanoic acid | PFOA | Total | <MDL | U |  | ng/g | 0.19 | 0.48 |  | Tissue | EPA 1633 | 11/29/2022 | 16:21 |  | 09/27/2022 | 15:00 |  | N2022043-LMB-02 |  |  | Chicopee River | 43 | 42.1791 | -72.4055 |  | N | R | -- | LMB | 3 | 282 | 312 | 301 | -- | -- | 339 | 475 | 373 | -- | -- | M | F | F | -- | -- | 298.3333 | 395.6667
Eurofins Lancaster Laboratories Environment Testing, LLC | 410-100472-2 | N2022043-LMB-02 | Perfluoropentanesulfonic acid | PFPeS | Total | <MDL | U |  | ng/g | 0.088 | 0.48 |  | Tissue | EPA 1633 | 11/29/2022 | 16:21 |  | 09/27/2022 | 15:00 |  | N2022043-LMB-02 |  |  | Chicopee River | 43 | 42.1791 | -72.4055 |  | N | R | -- | LMB | 3 | 282 | 312 | 301 | -- | -- | 339 | 475 | 373 | -- | -- | M | F | F | -- | -- | 298.3333 | 395.6667
Eurofins Lancaster Laboratories Environment Testing, LLC | 410-100472-2 | N2022043-LMB-02 | Perfluoropentanoic acid | PFPeA | Total | <MDL | U |  | ng/g | 0.13 | 0.96 |  | Tissue | EPA 1633 | 11/29/2022 | 16:21 |  | 09/27/2022 | 15:00 |  | N2022043-LMB-02 |  |  | Chicopee River | 43 | 42.1791 | -72.4055 |  | N | R | -- | LMB | 3 | 282 | 312 | 301 | -- | -- | 339 | 475 | 373 | -- | -- | M | F | F | -- | -- | 298.3333 | 395.6667
Eurofins Lancaster Laboratories Environment Testing, LLC | 410-100472-2 | N2022043-LMB-02 | Perfluorotetradecanoic acid | PFTeDA | Total | 0.24 | J | carried forward lab qual and translated to "j" | ng/g | 0.10 | 0.48 |  | Tissue | EPA 1633 | 11/29/2022 | 16:21 |  | 09/27/2022 | 15:00 | j | N2022043-LMB-02 | 0.24 |  | Chicopee River | 43 | 42.1791 | -72.4055 |  | N | R | -- | LMB | 3 | 282 | 312 | 301 | -- | -- | 339 | 475 | 373 | -- | -- | M | F | F | -- | -- | 298.3333 | 395.6667
Eurofins Lancaster Laboratories Environment Testing, LLC | 410-100472-2 | N2022043-LMB-02 | Perfluorotridecanoic acid | PFTrDA | Total | 0.41 | J | carried forward lab qual and translated to "j" | ng/g | 0.077 | 0.48 |  | Tissue | EPA 1633 | 11/29/2022 | 16:21 |  | 09/27/2022 | 15:00 | j | N2022043-LMB-02 | 0.41 |  | Chicopee River | 43 | 42.1791 | -72.4055 |  | N | R | -- | LMB | 3 | 282 | 312 | 301 | -- | -- | 339 | 475 | 373 | -- | -- | M | F | F | -- | -- | 298.3333 | 395.6667
Eurofins Lancaster Laboratories Environment Testing, LLC | 410-100472-2 | N2022043-LMB-02 | Perfluoroundecanoic acid | PFUnA | Total | 0.86 |  |  | ng/g | 0.12 | 0.48 |  | Tissue | EPA 1633 | 11/29/2022 | 16:21 |  | 09/27/2022 | 15:00 |  | N2022043-LMB-02 | 0.86 |  | Chicopee River | 43 | 42.1791 | -72.4055 |  | N | R | -- | LMB | 3 | 282 | 312 | 301 | -- | -- | 339 | 475 | 373 | -- | -- | M | F | F | -- | -- | 298.3333 | 395.6667
Eurofins Lancaster Laboratories Environment Testing, LLC | 410-100472-2 | N2022043-LMB-02 | PES | PFEESA | Total | <MDL | U |  | ng/g | 0.22 | 0.96 |  | Tissue | EPA 1633 | 11/29/2022 | 16:21 |  | 09/27/2022 | 15:00 |  | N2022043-LMB-02 |  |  | Chicopee River | 43 | 42.1791 | -72.4055 |  | N | R | -- | LMB | 3 | 282 | 312 | 301 | -- | -- | 339 | 475 | 373 | -- | -- | M | F | F | -- | -- | 298.3333 | 395.6667
Eurofins Lancaster Laboratories Environment Testing, LLC | 410-100472-2 | N2022043-LMB-02 | PFECA A | PFMBA | Total | <MDL | U |  | ng/g | 0.19 | 0.96 |  | Tissue | EPA 1633 | 11/29/2022 | 16:21 |  | 09/27/2022 | 15:00 |  | N2022043-LMB-02 |  |  | Chicopee River | 43 | 42.1791 | -72.4055 |  | N | R | -- | LMB | 3 | 282 | 312 | 301 | -- | -- | 339 | 475 | 373 | -- | -- | M | F | F | -- | -- | 298.3333 | 395.6667
Eurofins Lancaster Laboratories Environment Testing, LLC | 410-100472-2 | N2022043-LMB-02 | PFECA B | NFDHA | Total | <MDL | U |  | ng/g | 0.37 | 0.96 |  | Tissue | EPA 1633 | 11/29/2022 | 16:21 |  | 09/27/2022 | 15:00 |  | N2022043-LMB-02 |  |  | Chicopee River | 43 | 42.1791 | -72.4055 |  | N | R | -- | LMB | 3 | 282 | 312 | 301 | -- | -- | 339 | 475 | 373 | -- | -- | M | F | F | -- | -- | 298.3333 | 395.6667
Eurofins Lancaster Laboratories Environment Testing, LLC | 410-100472-2 | N2022043-LMB-02 | PFECA F | PFMPA | Total | <MDL | U |  | ng/g | 0.12 | 0.96 |  | Tissue | EPA 1633 | 11/29/2022 | 16:21 |  | 09/27/2022 | 15:00 |  | N2022043-LMB-02 |  |  | Chicopee River | 43 | 42.1791 | -72.4055 |  | N | R | -- | LMB | 3 | 282 | 312 | 301 | -- | -- | 339 | 475 | 373 | -- | -- | M | F | F | -- | -- | 298.3333 | 395.6667
Eurofins Lancaster Laboratories Environment Testing, LLC | 410-100472-3 | N2022043-B-03 | NEtFOSAA | NEtFOSAA | Total | <MDL | U |  | ng/g | 1.7 | 4.9 |  | Tissue | EPA 1633 | 11/29/2022 | 03:48 |  | 09/27/2022 | 15:00 |  | N2022043-B-03 |  |  | Chicopee River | 43 | 42.1791 | -72.4055 |  | N | R | -- | B | 5 | 206 | 187 | 195 | 180 | 183 | 174 | 120 | 144 | 99 | 103 | M | F | F | F | F | 190.2 | 128
Eurofins Lancaster Laboratories Environment Testing, LLC | 410-100472-3 | N2022043-B-03 | 11Cl-PF3OUdS | 11Cl-PF3OUdS | Total | <MDL | U |  | ng/g | 0.24 | 1.9 |  | Tissue | EPA 1633 | 11/29/2022 | 16:34 |  | 09/27/2022 | 15:00 |  | N2022043-B-03 |  |  | Chicopee River | 43 | 42.1791 | -72.4055 |  | N | R | -- | B | 5 | 206 | 187 | 195 | 180 | 183 | 174 | 120 | 144 | 99 | 103 | M | F | F | F | F | 190.2 | 128
Eurofins Lancaster Laboratories Environment Testing, LLC | 410-100472-3 | N2022043-B-03 | 3:3 FTCA | 3:3FTCA | Total | <MDL | U |  | ng/g | 0.70 | 2.4 |  | Tissue | EPA 1633 | 11/29/2022 | 16:34 |  | 09/27/2022 | 15:00 |  | N2022043-B-03 |  |  | Chicopee River | 43 | 42.1791 | -72.4055 |  | N | R | -- | B | 5 | 206 | 187 | 195 | 180 | 183 | 174 | 120 | 144 | 99 | 103 | M | F | F | F | F | 190.2 | 128
Eurofins Lancaster Laboratories Environment Testing, LLC | 410-100472-3 | N2022043-B-03 | 4:2 FTS | 4:2FTS | Total | <MDL | U |  | ng/g | 0.54 | 1.9 |  | Tissue | EPA 1633 | 11/29/2022 | 16:34 |  | 09/27/2022 | 15:00 |  | N2022043-B-03 |  |  | Chicopee River | 43 | 42.1791 | -72.4055 |  | N | R | -- | B | 5 | 206 | 187 | 195 | 180 | 183 | 174 | 120 | 144 | 99 | 103 | M | F | F | F | F | 190.2 | 128
Eurofins Lancaster Laboratories Environment Testing, LLC | 410-100472-3 | N2022043-B-03 | 5:3 FTCA | 5:3FTCA | Total | <MDL | U |  | ng/g | 2.0 | 12 |  | Tissue | EPA 1633 | 11/29/2022 | 16:34 |  | 09/27/2022 | 15:00 |  | N2022043-B-03 |  |  | Chicopee River | 43 | 42.1791 | -72.4055 |  | N | R | -- | B | 5 | 206 | 187 | 195 | 180 | 183 | 174 | 120 | 144 | 99 | 103 | M | F | F | F | F | 190.2 | 128
Eurofins Lancaster Laboratories Environment Testing, LLC | 410-100472-3 | N2022043-B-03 | 6:2 FTS | 6:2FTS | Total | <MDL | U |  | ng/g | 1.3 | 2.9 |  | Tissue | EPA 1633 | 11/29/2022 | 16:34 |  | 09/27/2022 | 15:00 |  | N2022043-B-03 |  |  | Chicopee River | 43 | 42.1791 | -72.4055 |  | N | R | -- | B | 5 | 206 | 187 | 195 | 180 | 183 | 174 | 120 | 144 | 99 | 103 | M | F | F | F | F | 190.2 | 128
Eurofins Lancaster Laboratories Environment Testing, LLC | 410-100472-3 | N2022043-B-03 | 7:3 FTCA | 7:3FTCA | Total | <MDL | U |  | ng/g | 2.9 | 12 |  | Tissue | EPA 1633 | 11/29/2022 | 16:34 |  | 09/27/2022 | 15:00 |  | N2022043-B-03 |  |  | Chicopee River | 43 | 42.1791 | -72.4055 |  | N | R | -- | B | 5 | 206 | 187 | 195 | 180 | 183 | 174 | 120 | 144 | 99 | 103 | M | F | F | F | F | 190.2 | 128
Eurofins Lancaster Laboratories Environment Testing, LLC | 410-100472-3 | N2022043-B-03 | 8:2 FTS | 8:2FTS | Total | <MDL | U |  | ng/g | 0.66 | 1.9 |  | Tissue | EPA 1633 | 11/29/2022 | 16:34 |  | 09/27/2022 | 15:00 |  | N2022043-B-03 |  |  | Chicopee River | 43 | 42.1791 | -72.4055 |  | N | R | -- | B | 5 | 206 | 187 | 195 | 180 | 183 | 174 | 120 | 144 | 99 | 103 | M | F | F | F | F | 190.2 | 128
Eurofins Lancaster Laboratories Environment Testing, LLC | 410-100472-3 | N2022043-B-03 | 9Cl-PF3ONS | 9Cl-PF3ONS | Total | <MDL | U |  | ng/g | 0.25 | 1.9 |  | Tissue | EPA 1633 | 11/29/2022 | 16:34 |  | 09/27/2022 | 15:00 |  | N2022043-B-03 |  |  | Chicopee River | 43 | 42.1791 | -72.4055 |  | N | R | -- | B | 5 | 206 | 187 | 195 | 180 | 183 | 174 | 120 | 144 | 99 | 103 | M | F | F | F | F | 190.2 | 128
Eurofins Lancaster Laboratories Environment Testing, LLC | 410-100472-3 | N2022043-B-03 | DONA | ADONA | Total | <MDL | U |  | ng/g | 0.39 | 1.9 |  | Tissue | EPA 1633 | 11/29/2022 | 16:34 |  | 09/27/2022 | 15:00 |  | N2022043-B-03 |  |  | Chicopee River | 43 | 42.1791 | -72.4055 |  | N | R | -- | B | 5 | 206 | 187 | 195 | 180 | 183 | 174 | 120 | 144 | 99 | 103 | M | F | F | F | F | 190.2 | 128
Eurofins Lancaster Laboratories Environment Testing, LLC | 410-100472-3 | N2022043-B-03 | HFPO-DA | HFPO-DA | Total | <MDL | U |  | ng/g | 0.26 | 1.9 |  | Tissue | EPA 1633 | 11/29/2022 | 16:34 |  | 09/27/2022 | 15:00 |  | N2022043-B-03 |  |  | Chicopee River | 43 | 42.1791 | -72.4055 |  | N | R | -- | B | 5 | 206 | 187 | 195 | 180 | 183 | 174 | 120 | 144 | 99 | 103 | M | F | F | F | F | 190.2 | 128
Eurofins Lancaster Laboratories Environment Testing, LLC | 410-100472-3 | N2022043-B-03 | NEtFOSA | NEtFOSA | Total | <MDL | U |  | ng/g | 0.099 | 0.49 |  | Tissue | EPA 1633 | 11/29/2022 | 16:34 |  | 09/27/2022 | 15:00 |  | N2022043-B-03 |  |  | Chicopee River | 43 | 42.1791 | -72.4055 |  | N | R | -- | B | 5 | 206 | 187 | 195 | 180 | 183 | 174 | 120 | 144 | 99 | 103 | M | F | F | F | F | 190.2 | 128
Eurofins Lancaster Laboratories Environment Testing, LLC | 410-100472-3 | N2022043-B-03 | NEtFOSE | NEtFOSE | Total | <MDL | U |  | ng/g | 1.8 | 4.9 |  | Tissue | EPA 1633 | 11/29/2022 | 16:34 |  | 09/27/2022 | 15:00 |  | N2022043-B-03 |  |  | Chicopee River | 43 | 42.1791 | -72.4055 |  | N | R | -- | B | 5 | 206 | 187 | 195 | 180 | 183 | 174 | 120 | 144 | 99 | 103 | M | F | F | F | F | 190.2 | 128
Eurofins Lancaster Laboratories Environment Testing, LLC | 410-100472-3 | N2022043-B-03 | NMeFOSA | NMeFOSA | Total | <MDL | U |  | ng/g | 0.073 | 0.49 |  | Tissue | EPA 1633 | 11/29/2022 | 16:34 |  | 09/27/2022 | 15:00 |  | N2022043-B-03 |  |  | Chicopee River | 43 | 42.1791 | -72.4055 |  | N | R | -- | B | 5 | 206 | 187 | 195 | 180 | 183 | 174 | 120 | 144 | 99 | 103 | M | F | F | F | F | 190.2 | 128
Eurofins Lancaster Laboratories Environment Testing, LLC | 410-100472-3 | N2022043-B-03 | NMeFOSAA | NMeFOSAA | Total | <MDL | U |  | ng/g | 0.20 | 0.49 |  | Tissue | EPA 1633 | 11/29/2022 | 16:34 |  | 09/27/2022 | 15:00 |  | N2022043-B-03 |  |  | Chicopee River | 43 | 42.1791 | -72.4055 |  | N | R | -- | B | 5 | 206 | 187 | 195 | 180 | 183 | 174 | 120 | 144 | 99 | 103 | M | F | F | F | F | 190.2 | 128
Eurofins Lancaster Laboratories Environment Testing, LLC | 410-100472-3 | N2022043-B-03 | NMeFOSE | NMeFOSE | Total | <MDL | U |  | ng/g | 0.66 | 4.9 |  | Tissue | EPA 1633 | 11/29/2022 | 16:34 |  | 09/27/2022 | 15:00 |  | N2022043-B-03 |  |  | Chicopee River | 43 | 42.1791 | -72.4055 |  | N | R | -- | B | 5 | 206 | 187 | 195 | 180 | 183 | 174 | 120 | 144 | 99 | 103 | M | F | F | F | F | 190.2 | 128
Eurofins Lancaster Laboratories Environment Testing, LLC | 410-100472-3 | N2022043-B-03 | Perfluorobutanesulfonic acid | PFBS | Total | <MDL | U |  | ng/g | 0.17 | 0.49 |  | Tissue | EPA 1633 | 11/29/2022 | 16:34 |  | 09/27/2022 | 15:00 |  | N2022043-B-03 |  |  | Chicopee River | 43 | 42.1791 | -72.4055 |  | N | R | -- | B | 5 | 206 | 187 | 195 | 180 | 183 | 174 | 120 | 144 | 99 | 103 | M | F | F | F | F | 190.2 | 128
Eurofins Lancaster Laboratories Environment Testing, LLC | 410-100472-3 | N2022043-B-03 | Perfluorobutanoic acid | PFBA | Total | <MDL | U |  | ng/g | 0.35 | 1.9 |  | Tissue | EPA 1633 | 11/29/2022 | 16:34 |  | 09/27/2022 | 15:00 |  | N2022043-B-03 |  |  | Chicopee River | 43 | 42.1791 | -72.4055 |  | N | R | -- | B | 5 | 206 | 187 | 195 | 180 | 183 | 174 | 120 | 144 | 99 | 103 | M | F | F | F | F | 190.2 | 128
Eurofins Lancaster Laboratories Environment Testing, LLC | 410-100472-3 | N2022043-B-03 | Perfluorodecanesulfonic acid | PFDS | Total | <MDL | U |  | ng/g | 0.20 | 0.49 |  | Tissue | EPA 1633 | 11/29/2022 | 16:34 |  | 09/27/2022 | 15:00 |  | N2022043-B-03 |  |  | Chicopee River | 43 | 42.1791 | -72.4055 |  | N | R | -- | B | 5 | 206 | 187 | 195 | 180 | 183 | 174 | 120 | 144 | 99 | 103 | M | F | F | F | F | 190.2 | 128
Eurofins Lancaster Laboratories Environment Testing, LLC | 410-100472-3 | N2022043-B-03 | Perfluorodecanoic acid | PFDA | Total | 0.26 | J | carried forward lab qual and translated to "j" | ng/g | 0.21 | 0.49 |  | Tissue | EPA 1633 | 11/29/2022 | 16:34 |  | 09/27/2022 | 15:00 | j | N2022043-B-03 | 0.26 |  | Chicopee River | 43 | 42.1791 | -72.4055 |  | N | R | -- | B | 5 | 206 | 187 | 195 | 180 | 183 | 174 | 120 | 144 | 99 | 103 | M | F | F | F | F | 190.2 | 128
Eurofins Lancaster Laboratories Environment Testing, LLC | 410-100472-3 | N2022043-B-03 | Perfluorododecanesulfonic acid (PFDoS) | PFDoS | Total | <MDL | U |  | ng/g | 0.11 | 0.49 |  | Tissue | EPA 1633 | 11/29/2022 | 16:34 |  | 09/27/2022 | 15:00 |  | N2022043-B-03 |  |  | Chicopee River | 43 | 42.1791 | -72.4055 |  | N | R | -- | B | 5 | 206 | 187 | 195 | 180 | 183 | 174 | 120 | 144 | 99 | 103 | M | F | F | F | F | 190.2 | 128
Eurofins Lancaster Laboratories Environment Testing, LLC | 410-100472-3 | N2022043-B-03 | Perfluorododecanoic acid | PFDoA | Total | 0.30 | J | carried forward lab qual and translated to "j" | ng/g | 0.077 | 0.49 |  | Tissue | EPA 1633 | 11/29/2022 | 16:34 |  | 09/27/2022 | 15:00 | j | N2022043-B-03 | 0.3 |  | Chicopee River | 43 | 42.1791 | -72.4055 |  | N | R | -- | B | 5 | 206 | 187 | 195 | 180 | 183 | 174 | 120 | 144 | 99 | 103 | M | F | F | F | F | 190.2 | 128
Eurofins Lancaster Laboratories Environment Testing, LLC | 410-100472-3 | N2022043-B-03 | Perfluoroheptanesulfonic acid | PFHpS | Total | <MDL | U |  | ng/g | 0.12 | 0.49 |  | Tissue | EPA 1633 | 11/29/2022 | 16:34 |  | 09/27/2022 | 15:00 |  | N2022043-B-03 |  |  | Chicopee River | 43 | 42.1791 | -72.4055 |  | N | R | -- | B | 5 | 206 | 187 | 195 | 180 | 183 | 174 | 120 | 144 | 99 | 103 | M | F | F | F | F | 190.2 | 128
Eurofins Lancaster Laboratories Environment Testing, LLC | 410-100472-3 | N2022043-B-03 | Perfluoroheptanoic acid | PFHpA | Total | <MDL | U |  | ng/g | 0.12 | 0.49 |  | Tissue | EPA 1633 | 11/29/2022 | 16:34 |  | 09/27/2022 | 15:00 |  | N2022043-B-03 |  |  | Chicopee River | 43 | 42.1791 | -72.4055 |  | N | R | -- | B | 5 | 206 | 187 | 195 | 180 | 183 | 174 | 120 | 144 | 99 | 103 | M | F | F | F | F | 190.2 | 128
Eurofins Lancaster Laboratories Environment Testing, LLC | 410-100472-3 | N2022043-B-03 | Perfluorohexanesulfonic acid | PFHxS | Total | <MDL | U |  | ng/g | 0.075 | 0.49 |  | Tissue | EPA 1633 | 11/29/2022 | 16:34 |  | 09/27/2022 | 15:00 |  | N2022043-B-03 |  |  | Chicopee River | 43 | 42.1791 | -72.4055 |  | N | R | -- | B | 5 | 206 | 187 | 195 | 180 | 183 | 174 | 120 | 144 | 99 | 103 | M | F | F | F | F | 190.2 | 128
Eurofins Lancaster Laboratories Environment Testing, LLC | 410-100472-3 | N2022043-B-03 | Perfluorohexanoic acid | PFHxA | Total | <MDL | U |  | ng/g | 0.16 | 0.49 |  | Tissue | EPA 1633 | 11/29/2022 | 16:34 |  | 09/27/2022 | 15:00 |  | N2022043-B-03 |  |  | Chicopee River | 43 | 42.1791 | -72.4055 |  | N | R | -- | B | 5 | 206 | 187 | 195 | 180 | 183 | 174 | 120 | 144 | 99 | 103 | M | F | F | F | F | 190.2 | 128
Eurofins Lancaster Laboratories Environment Testing, LLC | 410-100472-3 | N2022043-B-03 | Perfluorononanesulfonic acid | PFNS | Total | <MDL | U |  | ng/g | 0.089 | 0.49 |  | Tissue | EPA 1633 | 11/29/2022 | 16:34 |  | 09/27/2022 | 15:00 |  | N2022043-B-03 |  |  | Chicopee River | 43 | 42.1791 | -72.4055 |  | N | R | -- | B | 5 | 206 | 187 | 195 | 180 | 183 | 174 | 120 | 144 | 99 | 103 | M | F | F | F | F | 190.2 | 128
Eurofins Lancaster Laboratories Environment Testing, LLC | 410-100472-3 | N2022043-B-03 | Perfluorononanoic acid | PFNA | Total | <MDL | U |  | ng/g | 0.15 | 0.49 |  | Tissue | EPA 1633 | 11/29/2022 | 16:34 |  | 09/27/2022 | 15:00 |  | N2022043-B-03 |  |  | Chicopee River | 43 | 42.1791 | -72.4055 |  | N | R | -- | B | 5 | 206 | 187 | 195 | 180 | 183 | 174 | 120 | 144 | 99 | 103 | M | F | F | F | F | 190.2 | 128
Eurofins Lancaster Laboratories Environment Testing, LLC | 410-100472-3 | N2022043-B-03 | Perfluorooctanesulfonamide | PFOSA | Total | <MDL | U |  | ng/g | 0.091 | 0.49 |  | Tissue | EPA 1633 | 11/29/2022 | 16:34 |  | 09/27/2022 | 15:00 |  | N2022043-B-03 |  |  | Chicopee River | 43 | 42.1791 | -72.4055 |  | N | R | -- | B | 5 | 206 | 187 | 195 | 180 | 183 | 174 | 120 | 144 | 99 | 103 | M | F | F | F | F | 190.2 | 128
Eurofins Lancaster Laboratories Environment Testing, LLC | 410-100472-3 | N2022043-B-03 | Perfluorooctanesulfonic acid | PFOS | Total | 2.3 |  |  | ng/g | 0.12 | 0.49 |  | Tissue | EPA 1633 | 11/29/2022 | 16:34 |  | 09/27/2022 | 15:00 |  | N2022043-B-03 | 2.3 | 1 | Chicopee River | 43 | 42.1791 | -72.4055 |  | N | R | -- | B | 5 | 206 | 187 | 195 | 180 | 183 | 174 | 120 | 144 | 99 | 103 | M | F | F | F | F | 190.2 | 128
Eurofins Lancaster Laboratories Environment Testing, LLC | 410-100472-3 | N2022043-B-03 | Perfluorooctanoic acid | PFOA | Total | <MDL | U |  | ng/g | 0.20 | 0.49 |  | Tissue | EPA 1633 | 11/29/2022 | 16:34 |  | 09/27/2022 | 15:00 |  | N2022043-B-03 |  |  | Chicopee River | 43 | 42.1791 | -72.4055 |  | N | R | -- | B | 5 | 206 | 187 | 195 | 180 | 183 | 174 | 120 | 144 | 99 | 103 | M | F | F | F | F | 190.2 | 128
Eurofins Lancaster Laboratories Environment Testing, LLC | 410-100472-3 | N2022043-B-03 | Perfluoropentanesulfonic acid | PFPeS | Total | <MDL | U |  | ng/g | 0.089 | 0.49 |  | Tissue | EPA 1633 | 11/29/2022 | 16:34 |  | 09/27/2022 | 15:00 |  | N2022043-B-03 |  |  | Chicopee River | 43 | 42.1791 | -72.4055 |  | N | R | -- | B | 5 | 206 | 187 | 195 | 180 | 183 | 174 | 120 | 144 | 99 | 103 | M | F | F | F | F | 190.2 | 128
Eurofins Lancaster Laboratories Environment Testing, LLC | 410-100472-3 | N2022043-B-03 | Perfluoropentanoic acid | PFPeA | Total | <MDL | U |  | ng/g | 0.13 | 0.97 |  | Tissue | EPA 1633 | 11/29/2022 | 16:34 |  | 09/27/2022 | 15:00 |  | N2022043-B-03 |  |  | Chicopee River | 43 | 42.1791 | -72.4055 |  | N | R | -- | B | 5 | 206 | 187 | 195 | 180 | 183 | 174 | 120 | 144 | 99 | 103 | M | F | F | F | F | 190.2 | 128
Eurofins Lancaster Laboratories Environment Testing, LLC | 410-100472-3 | N2022043-B-03 | Perfluorotetradecanoic acid | PFTeDA | Total | 0.24 | J | carried forward lab qual and translated to "j" | ng/g | 0.10 | 0.49 |  | Tissue | EPA 1633 | 11/29/2022 | 16:34 |  | 09/27/2022 | 15:00 | j | N2022043-B-03 | 0.24 |  | Chicopee River | 43 | 42.1791 | -72.4055 |  | N | R | -- | B | 5 | 206 | 187 | 195 | 180 | 183 | 174 | 120 | 144 | 99 | 103 | M | F | F | F | F | 190.2 | 128
Eurofins Lancaster Laboratories Environment Testing, LLC | 410-100472-3 | N2022043-B-03 | Perfluorotridecanoic acid | PFTrDA | Total | 0.37 | J | carried forward lab qual and translated to "j" | ng/g | 0.078 | 0.49 |  | Tissue | EPA 1633 | 11/29/2022 | 16:34 |  | 09/27/2022 | 15:00 | j | N2022043-B-03 | 0.37 |  | Chicopee River | 43 | 42.1791 | -72.4055 |  | N | R | -- | B | 5 | 206 | 187 | 195 | 180 | 183 | 174 | 120 | 144 | 99 | 103 | M | F | F | F | F | 190.2 | 128
Eurofins Lancaster Laboratories Environment Testing, LLC | 410-100472-3 | N2022043-B-03 | Perfluoroundecanoic acid | PFUnA | Total | 0.60 |  |  | ng/g | 0.13 | 0.49 |  | Tissue | EPA 1633 | 11/29/2022 | 16:34 |  | 09/27/2022 | 15:00 |  | N2022043-B-03 | 0.6 |  | Chicopee River | 43 | 42.1791 | -72.4055 |  | N | R | -- | B | 5 | 206 | 187 | 195 | 180 | 183 | 174 | 120 | 144 | 99 | 103 | M | F | F | F | F | 190.2 | 128
Eurofins Lancaster Laboratories Environment Testing, LLC | 410-100472-3 | N2022043-B-03 | PES | PFEESA | Total | <MDL | U |  | ng/g | 0.22 | 0.97 |  | Tissue | EPA 1633 | 11/29/2022 | 16:34 |  | 09/27/2022 | 15:00 |  | N2022043-B-03 |  |  | Chicopee River | 43 | 42.1791 | -72.4055 |  | N | R | -- | B | 5 | 206 | 187 | 195 | 180 | 183 | 174 | 120 | 144 | 99 | 103 | M | F | F | F | F | 190.2 | 128
Eurofins Lancaster Laboratories Environment Testing, LLC | 410-100472-3 | N2022043-B-03 | PFECA A | PFMBA | Total | <MDL | U |  | ng/g | 0.19 | 0.97 |  | Tissue | EPA 1633 | 11/29/2022 | 16:34 |  | 09/27/2022 | 15:00 |  | N2022043-B-03 |  |  | Chicopee River | 43 | 42.1791 | -72.4055 |  | N | R | -- | B | 5 | 206 | 187 | 195 | 180 | 183 | 174 | 120 | 144 | 99 | 103 | M | F | F | F | F | 190.2 | 128
Eurofins Lancaster Laboratories Environment Testing, LLC | 410-100472-3 | N2022043-B-03 | PFECA B | NFDHA | Total | <MDL | U |  | ng/g | 0.38 | 0.97 |  | Tissue | EPA 1633 | 11/29/2022 | 16:34 |  | 09/27/2022 | 15:00 |  | N2022043-B-03 |  |  | Chicopee River | 43 | 42.1791 | -72.4055 |  | N | R | -- | B | 5 | 206 | 187 | 195 | 180 | 183 | 174 | 120 | 144 | 99 | 103 | M | F | F | F | F | 190.2 | 128
Eurofins Lancaster Laboratories Environment Testing, LLC | 410-100472-3 | N2022043-B-03 | PFECA F | PFMPA | Total | <MDL | U |  | ng/g | 0.12 | 0.97 |  | Tissue | EPA 1633 | 11/29/2022 | 16:34 |  | 09/27/2022 | 15:00 |  | N2022043-B-03 |  |  | Chicopee River | 43 | 42.1791 | -72.4055 |  | N | R | -- | B | 5 | 206 | 187 | 195 | 180 | 183 | 174 | 120 | 144 | 99 | 103 | M | F | F | F | F | 190.2 | 128
Eurofins Lancaster Laboratories Environment Testing, LLC | 410-100472-4 | N2022043-B-04 | 11Cl-PF3OUdS | 11Cl-PF3OUdS | Total | <MDL | U |  | ng/g | 0.25 | 2.0 |  | Tissue | EPA 1633 | 11/29/2022 | 04:01 |  | 09/27/2022 | 15:00 |  | N2022043-B-04 |  |  | Chicopee River | 43 | 42.1791 | -72.4055 |  | N | R | -- | B | 5 | 174 | 150 | 155 | 169 | 175 | 92 | 74 | 71 | 89 | 101 | F | M | F | F | F | 164.6 | 85.4
Eurofins Lancaster Laboratories Environment Testing, LLC | 410-100472-4 | N2022043-B-04 | 3:3 FTCA | 3:3FTCA | Total | <MDL | U |  | ng/g | 0.72 | 2.5 |  | Tissue | EPA 1633 | 11/29/2022 | 04:01 |  | 09/27/2022 | 15:00 |  | N2022043-B-04 |  |  | Chicopee River | 43 | 42.1791 | -72.4055 |  | N | R | -- | B | 5 | 174 | 150 | 155 | 169 | 175 | 92 | 74 | 71 | 89 | 101 | F | M | F | F | F | 164.6 | 85.4
Eurofins Lancaster Laboratories Environment Testing, LLC | 410-100472-4 | N2022043-B-04 | 4:2 FTS | 4:2FTS | Total | <MDL | U |  | ng/g | 0.56 | 2.0 |  | Tissue | EPA 1633 | 11/29/2022 | 04:01 |  | 09/27/2022 | 15:00 |  | N2022043-B-04 |  |  | Chicopee River | 43 | 42.1791 | -72.4055 |  | N | R | -- | B | 5 | 174 | 150 | 155 | 169 | 175 | 92 | 74 | 71 | 89 | 101 | F | M | F | F | F | 164.6 | 85.4
Eurofins Lancaster Laboratories Environment Testing, LLC | 410-100472-4 | N2022043-B-04 | 5:3 FTCA | 5:3FTCA | Total | <MDL | U |  | ng/g | 2.1 | 13 |  | Tissue | EPA 1633 | 11/29/2022 | 04:01 |  | 09/27/2022 | 15:00 |  | N2022043-B-04 |  |  | Chicopee River | 43 | 42.1791 | -72.4055 |  | N | R | -- | B | 5 | 174 | 150 | 155 | 169 | 175 | 92 | 74 | 71 | 89 | 101 | F | M | F | F | F | 164.6 | 85.4
Eurofins Lancaster Laboratories Environment Testing, LLC | 410-100472-4 | N2022043-B-04 | 6:2 FTS | 6:2FTS | Total | <MDL | U |  | ng/g | 1.4 | 3.0 |  | Tissue | EPA 1633 | 11/29/2022 | 04:01 |  | 09/27/2022 | 15:00 |  | N2022043-B-04 |  |  | Chicopee River | 43 | 42.1791 | -72.4055 |  | N | R | -- | B | 5 | 174 | 150 | 155 | 169 | 175 | 92 | 74 | 71 | 89 | 101 | F | M | F | F | F | 164.6 | 85.4
Eurofins Lancaster Laboratories Environment Testing, LLC | 410-100472-4 | N2022043-B-04 | 7:3 FTCA | 7:3FTCA | Total | <MDL | U |  | ng/g | 3.0 | 13 |  | Tissue | EPA 1633 | 11/29/2022 | 04:01 |  | 09/27/2022 | 15:00 |  | N2022043-B-04 |  |  | Chicopee River | 43 | 42.1791 | -72.4055 |  | N | R | -- | B | 5 | 174 | 150 | 155 | 169 | 175 | 92 | 74 | 71 | 89 | 101 | F | M | F | F | F | 164.6 | 85.4
Eurofins Lancaster Laboratories Environment Testing, LLC | 410-100472-4 | N2022043-B-04 | 8:2 FTS | 8:2FTS | Total | <MDL | U |  | ng/g | 0.68 | 2.0 |  | Tissue | EPA 1633 | 11/29/2022 | 04:01 |  | 09/27/2022 | 15:00 |  | N2022043-B-04 |  |  | Chicopee River | 43 | 42.1791 | -72.4055 |  | N | R | -- | B | 5 | 174 | 150 | 155 | 169 | 175 | 92 | 74 | 71 | 89 | 101 | F | M | F | F | F | 164.6 | 85.4
Eurofins Lancaster Laboratories Environment Testing, LLC | 410-100472-4 | N2022043-B-04 | 9Cl-PF3ONS | 9Cl-PF3ONS | Total | <MDL | U |  | ng/g | 0.26 | 2.0 |  | Tissue | EPA 1633 | 11/29/2022 | 04:01 |  | 09/27/2022 | 15:00 |  | N2022043-B-04 |  |  | Chicopee River | 43 | 42.1791 | -72.4055 |  | N | R | -- | B | 5 | 174 | 150 | 155 | 169 | 175 | 92 | 74 | 71 | 89 | 101 | F | M | F | F | F | 164.6 | 85.4
Eurofins Lancaster Laboratories Environment Testing, LLC | 410-100472-4 | N2022043-B-04 | DONA | ADONA | Total | <MDL | U |  | ng/g | 0.40 | 2.0 |  | Tissue | EPA 1633 | 11/29/2022 | 04:01 |  | 09/27/2022 | 15:00 |  | N2022043-B-04 |  |  | Chicopee River | 43 | 42.1791 | -72.4055 |  | N | R | -- | B | 5 | 174 | 150 | 155 | 169 | 175 | 92 | 74 | 71 | 89 | 101 | F | M | F | F | F | 164.6 | 85.4
Eurofins Lancaster Laboratories Environment Testing, LLC | 410-100472-4 | N2022043-B-04 | HFPO-DA | HFPO-DA | Total | <MDL | U |  | ng/g | 0.26 | 2.0 |  | Tissue | EPA 1633 | 11/29/2022 | 04:01 |  | 09/27/2022 | 15:00 |  | N2022043-B-04 |  |  | Chicopee River | 43 | 42.1791 | -72.4055 |  | N | R | -- | B | 5 | 174 | 150 | 155 | 169 | 175 | 92 | 74 | 71 | 89 | 101 | F | M | F | F | F | 164.6 | 85.4
Eurofins Lancaster Laboratories Environment Testing, LLC | 410-100472-4 | N2022043-B-04 | NEtFOSA | NEtFOSA | Total | <MDL | U |  | ng/g | 0.10 | 0.50 |  | Tissue | EPA 1633 | 11/29/2022 | 04:01 |  | 09/27/2022 | 15:00 |  | N2022043-B-04 |  |  | Chicopee River | 43 | 42.1791 | -72.4055 |  | N | R | -- | B | 5 | 174 | 150 | 155 | 169 | 175 | 92 | 74 | 71 | 89 | 101 | F | M | F | F | F | 164.6 | 85.4
Eurofins Lancaster Laboratories Environment Testing, LLC | 410-100472-4 | N2022043-B-04 | NEtFOSE | NEtFOSE | Total | <MDL | U |  | ng/g | 1.9 | 5.0 |  | Tissue | EPA 1633 | 11/29/2022 | 04:01 |  | 09/27/2022 | 15:00 |  | N2022043-B-04 |  |  | Chicopee River | 43 | 42.1791 | -72.4055 |  | N | R | -- | B | 5 | 174 | 150 | 155 | 169 | 175 | 92 | 74 | 71 | 89 | 101 | F | M | F | F | F | 164.6 | 85.4
Eurofins Lancaster Laboratories Environment Testing, LLC | 410-100472-4 | N2022043-B-04 | NMeFOSA | NMeFOSA | Total | <MDL | U |  | ng/g | 0.075 | 0.50 |  | Tissue | EPA 1633 | 11/29/2022 | 04:01 |  | 09/27/2022 | 15:00 |  | N2022043-B-04 |  |  | Chicopee River | 43 | 42.1791 | -72.4055 |  | N | R | -- | B | 5 | 174 | 150 | 155 | 169 | 175 | 92 | 74 | 71 | 89 | 101 | F | M | F | F | F | 164.6 | 85.4
Eurofins Lancaster Laboratories Environment Testing, LLC | 410-100472-4 | N2022043-B-04 | NMeFOSE | NMeFOSE | Total | <MDL | U |  | ng/g | 0.68 | 5.0 |  | Tissue | EPA 1633 | 11/29/2022 | 04:01 |  | 09/27/2022 | 15:00 |  | N2022043-B-04 |  |  | Chicopee River | 43 | 42.1791 | -72.4055 |  | N | R | -- | B | 5 | 174 | 150 | 155 | 169 | 175 | 92 | 74 | 71 | 89 | 101 | F | M | F | F | F | 164.6 | 85.4
Eurofins Lancaster Laboratories Environment Testing, LLC | 410-100472-4 | N2022043-B-04 | Perfluorobutanesulfonic acid | PFBS | Total | <MDL | U |  | ng/g | 0.17 | 0.50 |  | Tissue | EPA 1633 | 11/29/2022 | 04:01 |  | 09/27/2022 | 15:00 |  | N2022043-B-04 |  |  | Chicopee River | 43 | 42.1791 | -72.4055 |  | N | R | -- | B | 5 | 174 | 150 | 155 | 169 | 175 | 92 | 74 | 71 | 89 | 101 | F | M | F | F | F | 164.6 | 85.4
Eurofins Lancaster Laboratories Environment Testing, LLC | 410-100472-4 | N2022043-B-04 | Perfluorobutanoic acid | PFBA | Total | <MDL | U |  | ng/g | 0.36 | 2.0 |  | Tissue | EPA 1633 | 11/29/2022 | 04:01 |  | 09/27/2022 | 15:00 |  | N2022043-B-04 |  |  | Chicopee River | 43 | 42.1791 | -72.4055 |  | N | R | -- | B | 5 | 174 | 150 | 155 | 169 | 175 | 92 | 74 | 71 | 89 | 101 | F | M | F | F | F | 164.6 | 85.4
Eurofins Lancaster Laboratories Environment Testing, LLC | 410-100472-4 | N2022043-B-04 | Perfluorodecanesulfonic acid | PFDS | Total | <MDL | U |  | ng/g | 0.20 | 0.50 |  | Tissue | EPA 1633 | 11/29/2022 | 04:01 |  | 09/27/2022 | 15:00 |  | N2022043-B-04 |  |  | Chicopee River | 43 | 42.1791 | -72.4055 |  | N | R | -- | B | 5 | 174 | 150 | 155 | 169 | 175 | 92 | 74 | 71 | 89 | 101 | F | M | F | F | F | 164.6 | 85.4
Eurofins Lancaster Laboratories Environment Testing, LLC | 410-100472-4 | N2022043-B-04 | Perfluorodecanoic acid | PFDA | Total | 0.35 | J | carried forward lab qual and translated to "j" | ng/g | 0.22 | 0.50 |  | Tissue | EPA 1633 | 11/29/2022 | 04:01 |  | 09/27/2022 | 15:00 | j | N2022043-B-04 | 0.35 |  | Chicopee River | 43 | 42.1791 | -72.4055 |  | N | R | -- | B | 5 | 174 | 150 | 155 | 169 | 175 | 92 | 74 | 71 | 89 | 101 | F | M | F | F | F | 164.6 | 85.4
Eurofins Lancaster Laboratories Environment Testing, LLC | 410-100472-4 | N2022043-B-04 | Perfluorododecanesulfonic acid (PFDoS) | PFDoS | Total | <MDL | U |  | ng/g | 0.11 | 0.50 |  | Tissue | EPA 1633 | 11/29/2022 | 04:01 |  | 09/27/2022 | 15:00 |  | N2022043-B-04 |  |  | Chicopee River | 43 | 42.1791 | -72.4055 |  | N | R | -- | B | 5 | 174 | 150 | 155 | 169 | 175 | 92 | 74 | 71 | 89 | 101 | F | M | F | F | F | 164.6 | 85.4
Eurofins Lancaster Laboratories Environment Testing, LLC | 410-100472-4 | N2022043-B-04 | Perfluorododecanoic acid | PFDoA | Total | 0.28 | J | carried forward lab qual and translated to "j" | ng/g | 0.079 | 0.50 |  | Tissue | EPA 1633 | 11/29/2022 | 04:01 |  | 09/27/2022 | 15:00 | j | N2022043-B-04 | 0.28 |  | Chicopee River | 43 | 42.1791 | -72.4055 |  | N | R | -- | B | 5 | 174 | 150 | 155 | 169 | 175 | 92 | 74 | 71 | 89 | 101 | F | M | F | F | F | 164.6 | 85.4
Eurofins Lancaster Laboratories Environment Testing, LLC | 410-100472-4 | N2022043-B-04 | Perfluoroheptanesulfonic acid | PFHpS | Total | <MDL | U |  | ng/g | 0.12 | 0.50 |  | Tissue | EPA 1633 | 11/29/2022 | 04:01 |  | 09/27/2022 | 15:00 |  | N2022043-B-04 |  |  | Chicopee River | 43 | 42.1791 | -72.4055 |  | N | R | -- | B | 5 | 174 | 150 | 155 | 169 | 175 | 92 | 74 | 71 | 89 | 101 | F | M | F | F | F | 164.6 | 85.4
Eurofins Lancaster Laboratories Environment Testing, LLC | 410-100472-4 | N2022043-B-04 | Perfluoroheptanoic acid | PFHpA | Total | <MDL | U |  | ng/g | 0.12 | 0.50 |  | Tissue | EPA 1633 | 11/29/2022 | 04:01 |  | 09/27/2022 | 15:00 |  | N2022043-B-04 |  |  | Chicopee River | 43 | 42.1791 | -72.4055 |  | N | R | -- | B | 5 | 174 | 150 | 155 | 169 | 175 | 92 | 74 | 71 | 89 | 101 | F | M | F | F | F | 164.6 | 85.4
Eurofins Lancaster Laboratories Environment Testing, LLC | 410-100472-4 | N2022043-B-04 | Perfluorohexanesulfonic acid | PFHxS | Total | <MDL | U |  | ng/g | 0.077 | 0.50 |  | Tissue | EPA 1633 | 11/29/2022 | 04:01 |  | 09/27/2022 | 15:00 |  | N2022043-B-04 |  |  | Chicopee River | 43 | 42.1791 | -72.4055 |  | N | R | -- | B | 5 | 174 | 150 | 155 | 169 | 175 | 92 | 74 | 71 | 89 | 101 | F | M | F | F | F | 164.6 | 85.4
Eurofins Lancaster Laboratories Environment Testing, LLC | 410-100472-4 | N2022043-B-04 | Perfluorohexanoic acid | PFHxA | Total | <MDL | U |  | ng/g | 0.17 | 0.50 |  | Tissue | EPA 1633 | 11/29/2022 | 04:01 |  | 09/27/2022 | 15:00 |  | N2022043-B-04 |  |  | Chicopee River | 43 | 42.1791 | -72.4055 |  | N | R | -- | B | 5 | 174 | 150 | 155 | 169 | 175 | 92 | 74 | 71 | 89 | 101 | F | M | F | F | F | 164.6 | 85.4
Eurofins Lancaster Laboratories Environment Testing, LLC | 410-100472-4 | N2022043-B-04 | Perfluorononanesulfonic acid | PFNS | Total | <MDL | U |  | ng/g | 0.092 | 0.50 |  | Tissue | EPA 1633 | 11/29/2022 | 04:01 |  | 09/27/2022 | 15:00 |  | N2022043-B-04 |  |  | Chicopee River | 43 | 42.1791 | -72.4055 |  | N | R | -- | B | 5 | 174 | 150 | 155 | 169 | 175 | 92 | 74 | 71 | 89 | 101 | F | M | F | F | F | 164.6 | 85.4
Eurofins Lancaster Laboratories Environment Testing, LLC | 410-100472-4 | N2022043-B-04 | Perfluorononanoic acid | PFNA | Total | <MDL | U |  | ng/g | 0.15 | 0.50 |  | Tissue | EPA 1633 | 11/29/2022 | 04:01 |  | 09/27/2022 | 15:00 |  | N2022043-B-04 |  |  | Chicopee River | 43 | 42.1791 | -72.4055 |  | N | R | -- | B | 5 | 174 | 150 | 155 | 169 | 175 | 92 | 74 | 71 | 89 | 101 | F | M | F | F | F | 164.6 | 85.4
Eurofins Lancaster Laboratories Environment Testing, LLC | 410-100472-4 | N2022043-B-04 | Perfluorooctanesulfonamide | PFOSA | Total | <MDL | U |  | ng/g | 0.094 | 0.50 |  | Tissue | EPA 1633 | 11/29/2022 | 04:01 |  | 09/27/2022 | 15:00 |  | N2022043-B-04 |  |  | Chicopee River | 43 | 42.1791 | -72.4055 |  | N | R | -- | B | 5 | 174 | 150 | 155 | 169 | 175 | 92 | 74 | 71 | 89 | 101 | F | M | F | F | F | 164.6 | 85.4
Eurofins Lancaster Laboratories Environment Testing, LLC | 410-100472-4 | N2022043-B-04 | Perfluorooctanesulfonic acid | PFOS | Total | 3.7 |  |  | ng/g | 0.12 | 0.50 |  | Tissue | EPA 1633 | 11/29/2022 | 04:01 |  | 09/27/2022 | 15:00 |  | N2022043-B-04 | 3.7 | 1 | Chicopee River | 43 | 42.1791 | -72.4055 |  | N | R | -- | B | 5 | 174 | 150 | 155 | 169 | 175 | 92 | 74 | 71 | 89 | 101 | F | M | F | F | F | 164.6 | 85.4
Eurofins Lancaster Laboratories Environment Testing, LLC | 410-100472-4 | N2022043-B-04 | Perfluorooctanoic acid | PFOA | Total | <MDL | U |  | ng/g | 0.20 | 0.50 |  | Tissue | EPA 1633 | 11/29/2022 | 04:01 |  | 09/27/2022 | 15:00 |  | N2022043-B-04 |  |  | Chicopee River | 43 | 42.1791 | -72.4055 |  | N | R | -- | B | 5 | 174 | 150 | 155 | 169 | 175 | 92 | 74 | 71 | 89 | 101 | F | M | F | F | F | 164.6 | 85.4
Eurofins Lancaster Laboratories Environment Testing, LLC | 410-100472-4 | N2022043-B-04 | Perfluoropentanesulfonic acid | PFPeS | Total | <MDL | U |  | ng/g | 0.092 | 0.50 |  | Tissue | EPA 1633 | 11/29/2022 | 04:01 |  | 09/27/2022 | 15:00 |  | N2022043-B-04 |  |  | Chicopee River | 43 | 42.1791 | -72.4055 |  | N | R | -- | B | 5 | 174 | 150 | 155 | 169 | 175 | 92 | 74 | 71 | 89 | 101 | F | M | F | F | F | 164.6 | 85.4
Eurofins Lancaster Laboratories Environment Testing, LLC | 410-100472-4 | N2022043-B-04 | Perfluoropentanoic acid | PFPeA | Total | <MDL | U |  | ng/g | 0.13 | 1.0 |  | Tissue | EPA 1633 | 11/29/2022 | 04:01 |  | 09/27/2022 | 15:00 |  | N2022043-B-04 |  |  | Chicopee River | 43 | 42.1791 | -72.4055 |  | N | R | -- | B | 5 | 174 | 150 | 155 | 169 | 175 | 92 | 74 | 71 | 89 | 101 | F | M | F | F | F | 164.6 | 85.4
Eurofins Lancaster Laboratories Environment Testing, LLC | 410-100472-4 | N2022043-B-04 | Perfluorotetradecanoic acid | PFTeDA | Total | 0.21 | J | carried forward lab qual and translated to "j" | ng/g | 0.11 | 0.50 |  | Tissue | EPA 1633 | 11/29/2022 | 04:01 |  | 09/27/2022 | 15:00 | j | N2022043-B-04 | 0.21 |  | Chicopee River | 43 | 42.1791 | -72.4055 |  | N | R | -- | B | 5 | 174 | 150 | 155 | 169 | 175 | 92 | 74 | 71 | 89 | 101 | F | M | F | F | F | 164.6 | 85.4
Eurofins Lancaster Laboratories Environment Testing, LLC | 410-100472-4 | N2022043-B-04 | Perfluorotridecanoic acid | PFTrDA | Total | 0.32 | J | carried forward lab qual and translated to "j" | ng/g | 0.080 | 0.50 |  | Tissue | EPA 1633 | 11/29/2022 | 04:01 |  | 09/27/2022 | 15:00 | j | N2022043-B-04 | 0.32 |  | Chicopee River | 43 | 42.1791 | -72.4055 |  | N | R | -- | B | 5 | 174 | 150 | 155 | 169 | 175 | 92 | 74 | 71 | 89 | 101 | F | M | F | F | F | 164.6 | 85.4
Eurofins Lancaster Laboratories Environment Testing, LLC | 410-100472-4 | N2022043-B-04 | Perfluoroundecanoic acid | PFUnA | Total | 0.57 |  |  | ng/g | 0.13 | 0.50 |  | Tissue | EPA 1633 | 11/29/2022 | 04:01 |  | 09/27/2022 | 15:00 |  | N2022043-B-04 | 0.57 |  | Chicopee River | 43 | 42.1791 | -72.4055 |  | N | R | -- | B | 5 | 174 | 150 | 155 | 169 | 175 | 92 | 74 | 71 | 89 | 101 | F | M | F | F | F | 164.6 | 85.4
Eurofins Lancaster Laboratories Environment Testing, LLC | 410-100472-4 | N2022043-B-04 | PES | PFEESA | Total | <MDL | U |  | ng/g | 0.23 | 1.0 |  | Tissue | EPA 1633 | 11/29/2022 | 04:01 |  | 09/27/2022 | 15:00 |  | N2022043-B-04 |  |  | Chicopee River | 43 | 42.1791 | -72.4055 |  | N | R | -- | B | 5 | 174 | 150 | 155 | 169 | 175 | 92 | 74 | 71 | 89 | 101 | F | M | F | F | F | 164.6 | 85.4
Eurofins Lancaster Laboratories Environment Testing, LLC | 410-100472-4 | N2022043-B-04 | PFECA A | PFMBA | Total | <MDL | U |  | ng/g | 0.20 | 1.0 |  | Tissue | EPA 1633 | 11/29/2022 | 04:01 |  | 09/27/2022 | 15:00 |  | N2022043-B-04 |  |  | Chicopee River | 43 | 42.1791 | -72.4055 |  | N | R | -- | B | 5 | 174 | 150 | 155 | 169 | 175 | 92 | 74 | 71 | 89 | 101 | F | M | F | F | F | 164.6 | 85.4
Eurofins Lancaster Laboratories Environment Testing, LLC | 410-100472-4 | N2022043-B-04 | PFECA B | NFDHA | Total | <MDL | U |  | ng/g | 0.39 | 1.0 |  | Tissue | EPA 1633 | 11/29/2022 | 04:01 |  | 09/27/2022 | 15:00 |  | N2022043-B-04 |  |  | Chicopee River | 43 | 42.1791 | -72.4055 |  | N | R | -- | B | 5 | 174 | 150 | 155 | 169 | 175 | 92 | 74 | 71 | 89 | 101 | F | M | F | F | F | 164.6 | 85.4
Eurofins Lancaster Laboratories Environment Testing, LLC | 410-100472-4 | N2022043-B-04 | PFECA F | PFMPA | Total | <MDL | U |  | ng/g | 0.12 | 1.0 |  | Tissue | EPA 1633 | 11/29/2022 | 04:01 |  | 09/27/2022 | 15:00 |  | N2022043-B-04 |  |  | Chicopee River | 43 | 42.1791 | -72.4055 |  | N | R | -- | B | 5 | 174 | 150 | 155 | 169 | 175 | 92 | 74 | 71 | 89 | 101 | F | M | F | F | F | 164.6 | 85.4
Eurofins Lancaster Laboratories Environment Testing, LLC | 410-100472-4 | N2022043-B-04 | NEtFOSAA | NEtFOSAA | Total | <MDL | U |  | ng/g | 1.7 | 5.0 |  | Tissue | EPA 1633 | 11/29/2022 | 04:27 |  | 09/27/2022 | 15:00 |  | N2022043-B-04 |  |  | Chicopee River | 43 | 42.1791 | -72.4055 |  | N | R | -- | B | 5 | 174 | 150 | 155 | 169 | 175 | 92 | 74 | 71 | 89 | 101 | F | M | F | F | F | 164.6 | 85.4
Eurofins Lancaster Laboratories Environment Testing, LLC | 410-100472-4 | N2022043-B-04 | NMeFOSAA | NMeFOSAA | Total | <MDL | U |  | ng/g | 2.1 | 5.0 |  | Tissue | EPA 1633 | 11/29/2022 | 04:27 |  | 09/27/2022 | 15:00 |  | N2022043-B-04 |  |  | Chicopee River | 43 | 42.1791 | -72.4055 |  | N | R | -- | B | 5 | 174 | 150 | 155 | 169 | 175 | 92 | 74 | 71 | 89 | 101 | F | M | F | F | F | 164.6 | 85.4
Eurofins Lancaster Laboratories Environment Testing, LLC | 410-95411-10 | N2022044-B-02 | 11Cl-PF3OUdS | 11Cl-PF3OUdS | Total | <MDL | U |  | ng/g | 0.25 | 2.0 |  | Tissue | EPA 1633 | 10/12/2022 | 07:26 |  | 08/19/2022 | 14:00 |  | N2022044-B-02 |  |  | Concord River | 44 | 42.6255 | -71.296 |  | N | R | -- | B | 5 | 183 | 136 | 168 | 160 | 184 | 127 | 53 | 96 | 82 | 137 | F | F | M | M | F | 166.2 | 99
Eurofins Lancaster Laboratories Environment Testing, LLC | 410-95411-10 | N2022044-B-02 | 3:3 FTCA | 3:3FTCA | Total | <MDL | U |  | ng/g | 0.72 | 2.5 |  | Tissue | EPA 1633 | 10/12/2022 | 07:26 |  | 08/19/2022 | 14:00 |  | N2022044-B-02 |  |  | Concord River | 44 | 42.6255 | -71.296 |  | N | R | -- | B | 5 | 183 | 136 | 168 | 160 | 184 | 127 | 53 | 96 | 82 | 137 | F | F | M | M | F | 166.2 | 99
Eurofins Lancaster Laboratories Environment Testing, LLC | 410-95411-10 | N2022044-B-02 | 5:3 FTCA | 5:3FTCA | Total | <MDL | U |  | ng/g | 2.1 | 13 |  | Tissue | EPA 1633 | 10/12/2022 | 07:26 |  | 08/19/2022 | 14:00 |  | N2022044-B-02 |  |  | Concord River | 44 | 42.6255 | -71.296 |  | N | R | -- | B | 5 | 183 | 136 | 168 | 160 | 184 | 127 | 53 | 96 | 82 | 137 | F | F | M | M | F | 166.2 | 99
Eurofins Lancaster Laboratories Environment Testing, LLC | 410-95411-10 | N2022044-B-02 | 7:3 FTCA | 7:3FTCA | Total | <MDL | U |  | ng/g | 3.0 | 13 |  | Tissue | EPA 1633 | 10/12/2022 | 07:26 |  | 08/19/2022 | 14:00 |  | N2022044-B-02 |  |  | Concord River | 44 | 42.6255 | -71.296 |  | N | R | -- | B | 5 | 183 | 136 | 168 | 160 | 184 | 127 | 53 | 96 | 82 | 137 | F | F | M | M | F | 166.2 | 99
Eurofins Lancaster Laboratories Environment Testing, LLC | 410-95411-10 | N2022044-B-02 | 8:2 FTS | 8:2FTS | Total | <MDL | U |  | ng/g | 0.68 | 2.0 |  | Tissue | EPA 1633 | 10/12/2022 | 07:26 |  | 08/19/2022 | 14:00 |  | N2022044-B-02 |  |  | Concord River | 44 | 42.6255 | -71.296 |  | N | R | -- | B | 5 | 183 | 136 | 168 | 160 | 184 | 127 | 53 | 96 | 82 | 137 | F | F | M | M | F | 166.2 | 99
Eurofins Lancaster Laboratories Environment Testing, LLC | 410-95411-10 | N2022044-B-02 | 9Cl-PF3ONS | 9Cl-PF3ONS | Total | <MDL | U |  | ng/g | 0.26 | 2.0 |  | Tissue | EPA 1633 | 10/12/2022 | 07:26 |  | 08/19/2022 | 14:00 |  | N2022044-B-02 |  |  | Concord River | 44 | 42.6255 | -71.296 |  | N | R | -- | B | 5 | 183 | 136 | 168 | 160 | 184 | 127 | 53 | 96 | 82 | 137 | F | F | M | M | F | 166.2 | 99
Eurofins Lancaster Laboratories Environment Testing, LLC | 410-95411-10 | N2022044-B-02 | DONA | ADONA | Total | <MDL | U |  | ng/g | 0.40 | 2.0 |  | Tissue | EPA 1633 | 10/12/2022 | 07:26 |  | 08/19/2022 | 14:00 |  | N2022044-B-02 |  |  | Concord River | 44 | 42.6255 | -71.296 |  | N | R | -- | B | 5 | 183 | 136 | 168 | 160 | 184 | 127 | 53 | 96 | 82 | 137 | F | F | M | M | F | 166.2 | 99
Eurofins Lancaster Laboratories Environment Testing, LLC | 410-95411-10 | N2022044-B-02 | HFPO-DA | HFPO-DA | Total | <MDL | U |  | ng/g | 0.26 | 2.0 |  | Tissue | EPA 1633 | 10/12/2022 | 07:26 |  | 08/19/2022 | 14:00 |  | N2022044-B-02 |  |  | Concord River | 44 | 42.6255 | -71.296 |  | N | R | -- | B | 5 | 183 | 136 | 168 | 160 | 184 | 127 | 53 | 96 | 82 | 137 | F | F | M | M | F | 166.2 | 99
Eurofins Lancaster Laboratories Environment Testing, LLC | 410-95411-10 | N2022044-B-02 | NEtFOSA | NEtFOSA | Total | <MDL | U |  | ng/g | 0.10 | 0.50 |  | Tissue | EPA 1633 | 10/12/2022 | 07:26 |  | 08/19/2022 | 14:00 |  | N2022044-B-02 |  |  | Concord River | 44 | 42.6255 | -71.296 |  | N | R | -- | B | 5 | 183 | 136 | 168 | 160 | 184 | 127 | 53 | 96 | 82 | 137 | F | F | M | M | F | 166.2 | 99
Eurofins Lancaster Laboratories Environment Testing, LLC | 410-95411-10 | N2022044-B-02 | NEtFOSAA | NEtFOSAA | Total | <MDL | U |  | ng/g | 0.17 | 0.50 |  | Tissue | EPA 1633 | 10/12/2022 | 07:26 |  | 08/19/2022 | 14:00 |  | N2022044-B-02 |  |  | Concord River | 44 | 42.6255 | -71.296 |  | N | R | -- | B | 5 | 183 | 136 | 168 | 160 | 184 | 127 | 53 | 96 | 82 | 137 | F | F | M | M | F | 166.2 | 99
Eurofins Lancaster Laboratories Environment Testing, LLC | 410-95411-10 | N2022044-B-02 | NEtFOSE | NEtFOSE | Total | <MDL | U |  | ng/g | 1.9 | 5.0 |  | Tissue | EPA 1633 | 10/12/2022 | 07:26 |  | 08/19/2022 | 14:00 |  | N2022044-B-02 |  |  | Concord River | 44 | 42.6255 | -71.296 |  | N | R | -- | B | 5 | 183 | 136 | 168 | 160 | 184 | 127 | 53 | 96 | 82 | 137 | F | F | M | M | F | 166.2 | 99
Eurofins Lancaster Laboratories Environment Testing, LLC | 410-95411-10 | N2022044-B-02 | NMeFOSA | NMeFOSA | Total | <MDL | U |  | ng/g | 0.075 | 0.50 |  | Tissue | EPA 1633 | 10/12/2022 | 07:26 |  | 08/19/2022 | 14:00 |  | N2022044-B-02 |  |  | Concord River | 44 | 42.6255 | -71.296 |  | N | R | -- | B | 5 | 183 | 136 | 168 | 160 | 184 | 127 | 53 | 96 | 82 | 137 | F | F | M | M | F | 166.2 | 99
Eurofins Lancaster Laboratories Environment Testing, LLC | 410-95411-10 | N2022044-B-02 | NMeFOSAA | NMeFOSAA | Total | <MDL | U |  | ng/g | 0.21 | 0.50 |  | Tissue | EPA 1633 | 10/12/2022 | 07:26 |  | 08/19/2022 | 14:00 |  | N2022044-B-02 |  |  | Concord River | 44 | 42.6255 | -71.296 |  | N | R | -- | B | 5 | 183 | 136 | 168 | 160 | 184 | 127 | 53 | 96 | 82 | 137 | F | F | M | M | F | 166.2 | 99
Eurofins Lancaster Laboratories Environment Testing, LLC | 410-95411-10 | N2022044-B-02 | NMeFOSE | NMeFOSE | Total | <MDL | U |  | ng/g | 0.68 | 5.0 |  | Tissue | EPA 1633 | 10/12/2022 | 07:26 |  | 08/19/2022 | 14:00 |  | N2022044-B-02 |  |  | Concord River | 44 | 42.6255 | -71.296 |  | N | R | -- | B | 5 | 183 | 136 | 168 | 160 | 184 | 127 | 53 | 96 | 82 | 137 | F | F | M | M | F | 166.2 | 99
Eurofins Lancaster Laboratories Environment Testing, LLC | 410-95411-10 | N2022044-B-02 | Perfluorobutanesulfonic acid | PFBS | Total | <MDL | U |  | ng/g | 0.17 | 0.50 |  | Tissue | EPA 1633 | 10/12/2022 | 07:26 |  | 08/19/2022 | 14:00 |  | N2022044-B-02 |  |  | Concord River | 44 | 42.6255 | -71.296 |  | N | R | -- | B | 5 | 183 | 136 | 168 | 160 | 184 | 127 | 53 | 96 | 82 | 137 | F | F | M | M | F | 166.2 | 99
Eurofins Lancaster Laboratories Environment Testing, LLC | 410-95411-10 | N2022044-B-02 | Perfluorobutanoic acid | PFBA | Total | <MDL | U |  | ng/g | 0.36 | 2.0 |  | Tissue | EPA 1633 | 10/12/2022 | 07:26 |  | 08/19/2022 | 14:00 |  | N2022044-B-02 |  |  | Concord River | 44 | 42.6255 | -71.296 |  | N | R | -- | B | 5 | 183 | 136 | 168 | 160 | 184 | 127 | 53 | 96 | 82 | 137 | F | F | M | M | F | 166.2 | 99
Eurofins Lancaster Laboratories Environment Testing, LLC | 410-95411-10 | N2022044-B-02 | Perfluorodecanesulfonic acid | PFDS | Total | 0.37 | J | carried forward lab qual and translated to "j" | ng/g | 0.20 | 0.50 |  | Tissue | EPA 1633 | 10/12/2022 | 07:26 |  | 08/19/2022 | 14:00 | j | N2022044-B-02 | 0.37 |  | Concord River | 44 | 42.6255 | -71.296 |  | N | R | -- | B | 5 | 183 | 136 | 168 | 160 | 184 | 127 | 53 | 96 | 82 | 137 | F | F | M | M | F | 166.2 | 99
Eurofins Lancaster Laboratories Environment Testing, LLC | 410-95411-10 | N2022044-B-02 | Perfluorodecanoic acid | PFDA | Total | 0.46 | J | carried forward lab qual and translated to "j" | ng/g | 0.22 | 0.50 |  | Tissue | EPA 1633 | 10/12/2022 | 07:26 |  | 08/19/2022 | 14:00 | j | N2022044-B-02 | 0.46 |  | Concord River | 44 | 42.6255 | -71.296 |  | N | R | -- | B | 5 | 183 | 136 | 168 | 160 | 184 | 127 | 53 | 96 | 82 | 137 | F | F | M | M | F | 166.2 | 99
Eurofins Lancaster Laboratories Environment Testing, LLC | 410-95411-10 | N2022044-B-02 | Perfluorododecanesulfonic acid (PFDoS) | PFDoS | Total | <MDL | U |  | ng/g | 0.11 | 0.50 |  | Tissue | EPA 1633 | 10/12/2022 | 07:26 |  | 08/19/2022 | 14:00 |  | N2022044-B-02 |  |  | Concord River | 44 | 42.6255 | -71.296 |  | N | R | -- | B | 5 | 183 | 136 | 168 | 160 | 184 | 127 | 53 | 96 | 82 | 137 | F | F | M | M | F | 166.2 | 99
Eurofins Lancaster Laboratories Environment Testing, LLC | 410-95411-10 | N2022044-B-02 | Perfluorododecanoic acid | PFDoA | Total | 0.39 | J I | carried forward lab qual and translated to "j" | ng/g | 0.079 | 0.50 |  | Tissue | EPA 1633 | 10/12/2022 | 07:26 |  | 08/19/2022 | 14:00 | j | N2022044-B-02 | 0.39 |  | Concord River | 44 | 42.6255 | -71.296 |  | N | R | -- | B | 5 | 183 | 136 | 168 | 160 | 184 | 127 | 53 | 96 | 82 | 137 | F | F | M | M | F | 166.2 | 99
Eurofins Lancaster Laboratories Environment Testing, LLC | 410-95411-10 | N2022044-B-02 | Perfluoroheptanesulfonic acid | PFHpS | Total | <MDL | U |  | ng/g | 0.12 | 0.50 |  | Tissue | EPA 1633 | 10/12/2022 | 07:26 |  | 08/19/2022 | 14:00 |  | N2022044-B-02 |  |  | Concord River | 44 | 42.6255 | -71.296 |  | N | R | -- | B | 5 | 183 | 136 | 168 | 160 | 184 | 127 | 53 | 96 | 82 | 137 | F | F | M | M | F | 166.2 | 99
Eurofins Lancaster Laboratories Environment Testing, LLC | 410-95411-10 | N2022044-B-02 | Perfluoroheptanoic acid | PFHpA | Total | <MDL | U |  | ng/g | 0.12 | 0.50 |  | Tissue | EPA 1633 | 10/12/2022 | 07:26 |  | 08/19/2022 | 14:00 |  | N2022044-B-02 |  |  | Concord River | 44 | 42.6255 | -71.296 |  | N | R | -- | B | 5 | 183 | 136 | 168 | 160 | 184 | 127 | 53 | 96 | 82 | 137 | F | F | M | M | F | 166.2 | 99
Eurofins Lancaster Laboratories Environment Testing, LLC | 410-95411-10 | N2022044-B-02 | Perfluorohexanesulfonic acid | PFHxS | Total | <MDL | U |  | ng/g | 0.077 | 0.50 |  | Tissue | EPA 1633 | 10/12/2022 | 07:26 |  | 08/19/2022 | 14:00 |  | N2022044-B-02 |  |  | Concord River | 44 | 42.6255 | -71.296 |  | N | R | -- | B | 5 | 183 | 136 | 168 | 160 | 184 | 127 | 53 | 96 | 82 | 137 | F | F | M | M | F | 166.2 | 99
Eurofins Lancaster Laboratories Environment Testing, LLC | 410-95411-10 | N2022044-B-02 | Perfluorohexanoic acid | PFHxA | Total | <MDL | U |  | ng/g | 0.17 | 0.50 |  | Tissue | EPA 1633 | 10/12/2022 | 07:26 |  | 08/19/2022 | 14:00 |  | N2022044-B-02 |  |  | Concord River | 44 | 42.6255 | -71.296 |  | N | R | -- | B | 5 | 183 | 136 | 168 | 160 | 184 | 127 | 53 | 96 | 82 | 137 | F | F | M | M | F | 166.2 | 99
Eurofins Lancaster Laboratories Environment Testing, LLC | 410-95411-10 | N2022044-B-02 | Perfluorononanesulfonic acid | PFNS | Total | <MDL | U |  | ng/g | 0.092 | 0.50 |  | Tissue | EPA 1633 | 10/12/2022 | 07:26 |  | 08/19/2022 | 14:00 |  | N2022044-B-02 |  |  | Concord River | 44 | 42.6255 | -71.296 |  | N | R | -- | B | 5 | 183 | 136 | 168 | 160 | 184 | 127 | 53 | 96 | 82 | 137 | F | F | M | M | F | 166.2 | 99
Eurofins Lancaster Laboratories Environment Testing, LLC | 410-95411-10 | N2022044-B-02 | Perfluorononanoic acid | PFNA | Total | <MDL | U |  | ng/g | 0.15 | 0.50 |  | Tissue | EPA 1633 | 10/12/2022 | 07:26 |  | 08/19/2022 | 14:00 |  | N2022044-B-02 |  |  | Concord River | 44 | 42.6255 | -71.296 |  | N | R | -- | B | 5 | 183 | 136 | 168 | 160 | 184 | 127 | 53 | 96 | 82 | 137 | F | F | M | M | F | 166.2 | 99
Eurofins Lancaster Laboratories Environment Testing, LLC | 410-95411-10 | N2022044-B-02 | Perfluorooctanesulfonamide | PFOSA | Total | <MDL | U |  | ng/g | 0.094 | 0.50 |  | Tissue | EPA 1633 | 10/12/2022 | 07:26 |  | 08/19/2022 | 14:00 |  | N2022044-B-02 |  |  | Concord River | 44 | 42.6255 | -71.296 |  | N | R | -- | B | 5 | 183 | 136 | 168 | 160 | 184 | 127 | 53 | 96 | 82 | 137 | F | F | M | M | F | 166.2 | 99
Eurofins Lancaster Laboratories Environment Testing, LLC | 410-95411-10 | N2022044-B-02 | Perfluorooctanesulfonic acid | PFOS | Total | 11 |  |  | ng/g | 0.12 | 0.50 |  | Tissue | EPA 1633 | 10/12/2022 | 07:26 |  | 08/19/2022 | 14:00 |  | N2022044-B-02 | 11 | 1 | Concord River | 44 | 42.6255 | -71.296 |  | N | R | -- | B | 5 | 183 | 136 | 168 | 160 | 184 | 127 | 53 | 96 | 82 | 137 | F | F | M | M | F | 166.2 | 99
Eurofins Lancaster Laboratories Environment Testing, LLC | 410-95411-10 | N2022044-B-02 | Perfluorooctanoic acid | PFOA | Total | <MDL | U |  | ng/g | 0.20 | 0.50 |  | Tissue | EPA 1633 | 10/12/2022 | 07:26 |  | 08/19/2022 | 14:00 |  | N2022044-B-02 |  |  | Concord River | 44 | 42.6255 | -71.296 |  | N | R | -- | B | 5 | 183 | 136 | 168 | 160 | 184 | 127 | 53 | 96 | 82 | 137 | F | F | M | M | F | 166.2 | 99
Eurofins Lancaster Laboratories Environment Testing, LLC | 410-95411-10 | N2022044-B-02 | Perfluoropentanesulfonic acid | PFPeS | Total | <MDL | U |  | ng/g | 0.092 | 0.50 |  | Tissue | EPA 1633 | 10/12/2022 | 07:26 |  | 08/19/2022 | 14:00 |  | N2022044-B-02 |  |  | Concord River | 44 | 42.6255 | -71.296 |  | N | R | -- | B | 5 | 183 | 136 | 168 | 160 | 184 | 127 | 53 | 96 | 82 | 137 | F | F | M | M | F | 166.2 | 99
Eurofins Lancaster Laboratories Environment Testing, LLC | 410-95411-10 | N2022044-B-02 | Perfluoropentanoic acid | PFPeA | Total | <MDL | U |  | ng/g | 0.13 | 1.0 |  | Tissue | EPA 1633 | 10/12/2022 | 07:26 |  | 08/19/2022 | 14:00 |  | N2022044-B-02 |  |  | Concord River | 44 | 42.6255 | -71.296 |  | N | R | -- | B | 5 | 183 | 136 | 168 | 160 | 184 | 127 | 53 | 96 | 82 | 137 | F | F | M | M | F | 166.2 | 99
Eurofins Lancaster Laboratories Environment Testing, LLC | 410-95411-10 | N2022044-B-02 | Perfluorotetradecanoic acid | PFTeDA | Total | 0.23 | J | carried forward lab qual and translated to "j" | ng/g | 0.11 | 0.50 |  | Tissue | EPA 1633 | 10/12/2022 | 07:26 |  | 08/19/2022 | 14:00 | j | N2022044-B-02 | 0.23 |  | Concord River | 44 | 42.6255 | -71.296 |  | N | R | -- | B | 5 | 183 | 136 | 168 | 160 | 184 | 127 | 53 | 96 | 82 | 137 | F | F | M | M | F | 166.2 | 99
Eurofins Lancaster Laboratories Environment Testing, LLC | 410-95411-10 | N2022044-B-02 | Perfluorotridecanoic acid | PFTrDA | Total | 0.24 | J | carried forward lab qual and translated to "j" | ng/g | 0.080 | 0.50 |  | Tissue | EPA 1633 | 10/12/2022 | 07:26 |  | 08/19/2022 | 14:00 | j | N2022044-B-02 | 0.24 |  | Concord River | 44 | 42.6255 | -71.296 |  | N | R | -- | B | 5 | 183 | 136 | 168 | 160 | 184 | 127 | 53 | 96 | 82 | 137 | F | F | M | M | F | 166.2 | 99
Eurofins Lancaster Laboratories Environment Testing, LLC | 410-95411-10 | N2022044-B-02 | Perfluoroundecanoic acid | PFUnA | Total | 1.4 |  |  | ng/g | 0.13 | 0.50 |  | Tissue | EPA 1633 | 10/12/2022 | 07:26 |  | 08/19/2022 | 14:00 |  | N2022044-B-02 | 1.4 |  | Concord River | 44 | 42.6255 | -71.296 |  | N | R | -- | B | 5 | 183 | 136 | 168 | 160 | 184 | 127 | 53 | 96 | 82 | 137 | F | F | M | M | F | 166.2 | 99
Eurofins Lancaster Laboratories Environment Testing, LLC | 410-95411-10 | N2022044-B-02 | PES | PFEESA | Total | <MDL | U |  | ng/g | 0.23 | 1.0 |  | Tissue | EPA 1633 | 10/12/2022 | 07:26 |  | 08/19/2022 | 14:00 |  | N2022044-B-02 |  |  | Concord River | 44 | 42.6255 | -71.296 |  | N | R | -- | B | 5 | 183 | 136 | 168 | 160 | 184 | 127 | 53 | 96 | 82 | 137 | F | F | M | M | F | 166.2 | 99
Eurofins Lancaster Laboratories Environment Testing, LLC | 410-95411-10 | N2022044-B-02 | PFECA A | PFMBA | Total | <MDL | U |  | ng/g | 0.20 | 1.0 |  | Tissue | EPA 1633 | 10/12/2022 | 07:26 |  | 08/19/2022 | 14:00 |  | N2022044-B-02 |  |  | Concord River | 44 | 42.6255 | -71.296 |  | N | R | -- | B | 5 | 183 | 136 | 168 | 160 | 184 | 127 | 53 | 96 | 82 | 137 | F | F | M | M | F | 166.2 | 99
Eurofins Lancaster Laboratories Environment Testing, LLC | 410-95411-10 | N2022044-B-02 | PFECA B | NFDHA | Total | <MDL | U |  | ng/g | 0.39 | 1.0 |  | Tissue | EPA 1633 | 10/12/2022 | 07:26 |  | 08/19/2022 | 14:00 |  | N2022044-B-02 |  |  | Concord River | 44 | 42.6255 | -71.296 |  | N | R | -- | B | 5 | 183 | 136 | 168 | 160 | 184 | 127 | 53 | 96 | 82 | 137 | F | F | M | M | F | 166.2 | 99
Eurofins Lancaster Laboratories Environment Testing, LLC | 410-95411-10 | N2022044-B-02 | PFECA F | PFMPA | Total | <MDL | U |  | ng/g | 0.12 | 1.0 |  | Tissue | EPA 1633 | 10/12/2022 | 07:26 |  | 08/19/2022 | 14:00 |  | N2022044-B-02 |  |  | Concord River | 44 | 42.6255 | -71.296 |  | N | R | -- | B | 5 | 183 | 136 | 168 | 160 | 184 | 127 | 53 | 96 | 82 | 137 | F | F | M | M | F | 166.2 | 99
Eurofins Lancaster Laboratories Environment Testing, LLC | 410-95411-10 | N2022044-B-02 | 6:2 FTS | 6:2FTS | Total | <MDL | U cn |  | ng/g | 1.4 | 3.0 |  | Tissue | EPA 1633 | 10/13/2022 | 05:15 |  | 08/19/2022 | 14:00 |  | N2022044-B-02 |  |  | Concord River | 44 | 42.6255 | -71.296 |  | N | R | -- | B | 5 | 183 | 136 | 168 | 160 | 184 | 127 | 53 | 96 | 82 | 137 | F | F | M | M | F | 166.2 | 99
Eurofins Lancaster Laboratories Environment Testing, LLC | 410-95411-10 | N2022044-B-02 | 4:2 FTS | 4:2FTS | Total | <MDL | U |  | ng/g | 5.6 | 20 |  | Tissue | EPA 1633 | 10/13/2022 | 05:28 |  | 08/19/2022 | 14:00 |  | N2022044-B-02 |  |  | Concord River | 44 | 42.6255 | -71.296 |  | N | R | -- | B | 5 | 183 | 136 | 168 | 160 | 184 | 127 | 53 | 96 | 82 | 137 | F | F | M | M | F | 166.2 | 99
Eurofins Lancaster Laboratories Environment Testing, LLC | 410-95411-9 | N2022044-B-01 | 11Cl-PF3OUdS | 11Cl-PF3OUdS | Total | <MDL | U |  | ng/g | 0.25 | 2.0 |  | Tissue | EPA 1633 | 10/12/2022 | 07:12 |  | 08/19/2022 | 14:00 |  | N2022044-B-01 |  |  | Concord River | 44 | 42.6255 | -71.296 |  | N | R | -- | B | 5 | 169 | 150 | 169 | 175 | 191 | 96 | 66 | 100 | 97 | 157 | M | M | F | F | M | 170.8 | 103.2
Eurofins Lancaster Laboratories Environment Testing, LLC | 410-95411-9 | N2022044-B-01 | 3:3 FTCA | 3:3FTCA | Total | <MDL | U |  | ng/g | 0.72 | 2.5 |  | Tissue | EPA 1633 | 10/12/2022 | 07:12 |  | 08/19/2022 | 14:00 |  | N2022044-B-01 |  |  | Concord River | 44 | 42.6255 | -71.296 |  | N | R | -- | B | 5 | 169 | 150 | 169 | 175 | 191 | 96 | 66 | 100 | 97 | 157 | M | M | F | F | M | 170.8 | 103.2
Eurofins Lancaster Laboratories Environment Testing, LLC | 410-95411-9 | N2022044-B-01 | 5:3 FTCA | 5:3FTCA | Total | <MDL | U |  | ng/g | 2.1 | 13 |  | Tissue | EPA 1633 | 10/12/2022 | 07:12 |  | 08/19/2022 | 14:00 |  | N2022044-B-01 |  |  | Concord River | 44 | 42.6255 | -71.296 |  | N | R | -- | B | 5 | 169 | 150 | 169 | 175 | 191 | 96 | 66 | 100 | 97 | 157 | M | M | F | F | M | 170.8 | 103.2
Eurofins Lancaster Laboratories Environment Testing, LLC | 410-95411-9 | N2022044-B-01 | 6:2 FTS | 6:2FTS | Total | <MDL | U |  | ng/g | 1.4 | 3.0 |  | Tissue | EPA 1633 | 10/12/2022 | 07:12 |  | 08/19/2022 | 14:00 |  | N2022044-B-01 |  |  | Concord River | 44 | 42.6255 | -71.296 |  | N | R | -- | B | 5 | 169 | 150 | 169 | 175 | 191 | 96 | 66 | 100 | 97 | 157 | M | M | F | F | M | 170.8 | 103.2
Eurofins Lancaster Laboratories Environment Testing, LLC | 410-95411-9 | N2022044-B-01 | 7:3 FTCA | 7:3FTCA | Total | <MDL | U |  | ng/g | 3.0 | 13 |  | Tissue | EPA 1633 | 10/12/2022 | 07:12 |  | 08/19/2022 | 14:00 |  | N2022044-B-01 |  |  | Concord River | 44 | 42.6255 | -71.296 |  | N | R | -- | B | 5 | 169 | 150 | 169 | 175 | 191 | 96 | 66 | 100 | 97 | 157 | M | M | F | F | M | 170.8 | 103.2
Eurofins Lancaster Laboratories Environment Testing, LLC | 410-95411-9 | N2022044-B-01 | 8:2 FTS | 8:2FTS | Total | <MDL | U |  | ng/g | 0.68 | 2.0 |  | Tissue | EPA 1633 | 10/12/2022 | 07:12 |  | 08/19/2022 | 14:00 |  | N2022044-B-01 |  |  | Concord River | 44 | 42.6255 | -71.296 |  | N | R | -- | B | 5 | 169 | 150 | 169 | 175 | 191 | 96 | 66 | 100 | 97 | 157 | M | M | F | F | M | 170.8 | 103.2
Eurofins Lancaster Laboratories Environment Testing, LLC | 410-95411-9 | N2022044-B-01 | 9Cl-PF3ONS | 9Cl-PF3ONS | Total | <MDL | U |  | ng/g | 0.26 | 2.0 |  | Tissue | EPA 1633 | 10/12/2022 | 07:12 |  | 08/19/2022 | 14:00 |  | N2022044-B-01 |  |  | Concord River | 44 | 42.6255 | -71.296 |  | N | R | -- | B | 5 | 169 | 150 | 169 | 175 | 191 | 96 | 66 | 100 | 97 | 157 | M | M | F | F | M | 170.8 | 103.2
Eurofins Lancaster Laboratories Environment Testing, LLC | 410-95411-9 | N2022044-B-01 | DONA | ADONA | Total | <MDL | U |  | ng/g | 0.40 | 2.0 |  | Tissue | EPA 1633 | 10/12/2022 | 07:12 |  | 08/19/2022 | 14:00 |  | N2022044-B-01 |  |  | Concord River | 44 | 42.6255 | -71.296 |  | N | R | -- | B | 5 | 169 | 150 | 169 | 175 | 191 | 96 | 66 | 100 | 97 | 157 | M | M | F | F | M | 170.8 | 103.2
Eurofins Lancaster Laboratories Environment Testing, LLC | 410-95411-9 | N2022044-B-01 | HFPO-DA | HFPO-DA | Total | <MDL | U |  | ng/g | 0.26 | 2.0 |  | Tissue | EPA 1633 | 10/12/2022 | 07:12 |  | 08/19/2022 | 14:00 |  | N2022044-B-01 |  |  | Concord River | 44 | 42.6255 | -71.296 |  | N | R | -- | B | 5 | 169 | 150 | 169 | 175 | 191 | 96 | 66 | 100 | 97 | 157 | M | M | F | F | M | 170.8 | 103.2
Eurofins Lancaster Laboratories Environment Testing, LLC | 410-95411-9 | N2022044-B-01 | NEtFOSA | NEtFOSA | Total | <MDL | U |  | ng/g | 0.10 | 0.50 |  | Tissue | EPA 1633 | 10/12/2022 | 07:12 |  | 08/19/2022 | 14:00 |  | N2022044-B-01 |  |  | Concord River | 44 | 42.6255 | -71.296 |  | N | R | -- | B | 5 | 169 | 150 | 169 | 175 | 191 | 96 | 66 | 100 | 97 | 157 | M | M | F | F | M | 170.8 | 103.2
Eurofins Lancaster Laboratories Environment Testing, LLC | 410-95411-9 | N2022044-B-01 | NEtFOSAA | NEtFOSAA | Total | <MDL | U |  | ng/g | 0.17 | 0.50 |  | Tissue | EPA 1633 | 10/12/2022 | 07:12 |  | 08/19/2022 | 14:00 |  | N2022044-B-01 |  |  | Concord River | 44 | 42.6255 | -71.296 |  | N | R | -- | B | 5 | 169 | 150 | 169 | 175 | 191 | 96 | 66 | 100 | 97 | 157 | M | M | F | F | M | 170.8 | 103.2
Eurofins Lancaster Laboratories Environment Testing, LLC | 410-95411-9 | N2022044-B-01 | NEtFOSE | NEtFOSE | Total | <MDL | U |  | ng/g | 1.9 | 5.0 |  | Tissue | EPA 1633 | 10/12/2022 | 07:12 |  | 08/19/2022 | 14:00 |  | N2022044-B-01 |  |  | Concord River | 44 | 42.6255 | -71.296 |  | N | R | -- | B | 5 | 169 | 150 | 169 | 175 | 191 | 96 | 66 | 100 | 97 | 157 | M | M | F | F | M | 170.8 | 103.2
Eurofins Lancaster Laboratories Environment Testing, LLC | 410-95411-9 | N2022044-B-01 | NMeFOSA | NMeFOSA | Total | <MDL | U |  | ng/g | 0.075 | 0.50 |  | Tissue | EPA 1633 | 10/12/2022 | 07:12 |  | 08/19/2022 | 14:00 |  | N2022044-B-01 |  |  | Concord River | 44 | 42.6255 | -71.296 |  | N | R | -- | B | 5 | 169 | 150 | 169 | 175 | 191 | 96 | 66 | 100 | 97 | 157 | M | M | F | F | M | 170.8 | 103.2
Eurofins Lancaster Laboratories Environment Testing, LLC | 410-95411-9 | N2022044-B-01 | NMeFOSAA | NMeFOSAA | Total | <MDL | U |  | ng/g | 0.21 | 0.50 |  | Tissue | EPA 1633 | 10/12/2022 | 07:12 |  | 08/19/2022 | 14:00 |  | N2022044-B-01 |  |  | Concord River | 44 | 42.6255 | -71.296 |  | N | R | -- | B | 5 | 169 | 150 | 169 | 175 | 191 | 96 | 66 | 100 | 97 | 157 | M | M | F | F | M | 170.8 | 103.2
Eurofins Lancaster Laboratories Environment Testing, LLC | 410-95411-9 | N2022044-B-01 | NMeFOSE | NMeFOSE | Total | <MDL | U |  | ng/g | 0.68 | 5.0 |  | Tissue | EPA 1633 | 10/12/2022 | 07:12 |  | 08/19/2022 | 14:00 |  | N2022044-B-01 |  |  | Concord River | 44 | 42.6255 | -71.296 |  | N | R | -- | B | 5 | 169 | 150 | 169 | 175 | 191 | 96 | 66 | 100 | 97 | 157 | M | M | F | F | M | 170.8 | 103.2
Eurofins Lancaster Laboratories Environment Testing, LLC | 410-95411-9 | N2022044-B-01 | Perfluorobutanesulfonic acid | PFBS | Total | <MDL | U |  | ng/g | 0.17 | 0.50 |  | Tissue | EPA 1633 | 10/12/2022 | 07:12 |  | 08/19/2022 | 14:00 |  | N2022044-B-01 |  |  | Concord River | 44 | 42.6255 | -71.296 |  | N | R | -- | B | 5 | 169 | 150 | 169 | 175 | 191 | 96 | 66 | 100 | 97 | 157 | M | M | F | F | M | 170.8 | 103.2
Eurofins Lancaster Laboratories Environment Testing, LLC | 410-95411-9 | N2022044-B-01 | Perfluorobutanoic acid | PFBA | Total | <MDL | U |  | ng/g | 0.36 | 2.0 |  | Tissue | EPA 1633 | 10/12/2022 | 07:12 |  | 08/19/2022 | 14:00 |  | N2022044-B-01 |  |  | Concord River | 44 | 42.6255 | -71.296 |  | N | R | -- | B | 5 | 169 | 150 | 169 | 175 | 191 | 96 | 66 | 100 | 97 | 157 | M | M | F | F | M | 170.8 | 103.2
Eurofins Lancaster Laboratories Environment Testing, LLC | 410-95411-9 | N2022044-B-01 | Perfluorodecanesulfonic acid | PFDS | Total | 0.35 | J | carried forward lab qual and translated to "j" | ng/g | 0.20 | 0.50 |  | Tissue | EPA 1633 | 10/12/2022 | 07:12 |  | 08/19/2022 | 14:00 | j | N2022044-B-01 | 0.35 |  | Concord River | 44 | 42.6255 | -71.296 |  | N | R | -- | B | 5 | 169 | 150 | 169 | 175 | 191 | 96 | 66 | 100 | 97 | 157 | M | M | F | F | M | 170.8 | 103.2
Eurofins Lancaster Laboratories Environment Testing, LLC | 410-95411-9 | N2022044-B-01 | Perfluorodecanoic acid | PFDA | Total | 0.55 |  |  | ng/g | 0.22 | 0.50 |  | Tissue | EPA 1633 | 10/12/2022 | 07:12 |  | 08/19/2022 | 14:00 |  | N2022044-B-01 | 0.55 |  | Concord River | 44 | 42.6255 | -71.296 |  | N | R | -- | B | 5 | 169 | 150 | 169 | 175 | 191 | 96 | 66 | 100 | 97 | 157 | M | M | F | F | M | 170.8 | 103.2
Eurofins Lancaster Laboratories Environment Testing, LLC | 410-95411-9 | N2022044-B-01 | Perfluorododecanesulfonic acid (PFDoS) | PFDoS | Total | <MDL | U |  | ng/g | 0.11 | 0.50 |  | Tissue | EPA 1633 | 10/12/2022 | 07:12 |  | 08/19/2022 | 14:00 |  | N2022044-B-01 |  |  | Concord River | 44 | 42.6255 | -71.296 |  | N | R | -- | B | 5 | 169 | 150 | 169 | 175 | 191 | 96 | 66 | 100 | 97 | 157 | M | M | F | F | M | 170.8 | 103.2
Eurofins Lancaster Laboratories Environment Testing, LLC | 410-95411-9 | N2022044-B-01 | Perfluorododecanoic acid | PFDoA | Total | 0.44 | J I | carried forward lab qual and translated to "j" | ng/g | 0.079 | 0.50 |  | Tissue | EPA 1633 | 10/12/2022 | 07:12 |  | 08/19/2022 | 14:00 | j | N2022044-B-01 | 0.44 |  | Concord River | 44 | 42.6255 | -71.296 |  | N | R | -- | B | 5 | 169 | 150 | 169 | 175 | 191 | 96 | 66 | 100 | 97 | 157 | M | M | F | F | M | 170.8 | 103.2
Eurofins Lancaster Laboratories Environment Testing, LLC | 410-95411-9 | N2022044-B-01 | Perfluoroheptanesulfonic acid | PFHpS | Total | <MDL | U |  | ng/g | 0.12 | 0.50 |  | Tissue | EPA 1633 | 10/12/2022 | 07:12 |  | 08/19/2022 | 14:00 |  | N2022044-B-01 |  |  | Concord River | 44 | 42.6255 | -71.296 |  | N | R | -- | B | 5 | 169 | 150 | 169 | 175 | 191 | 96 | 66 | 100 | 97 | 157 | M | M | F | F | M | 170.8 | 103.2
Eurofins Lancaster Laboratories Environment Testing, LLC | 410-95411-9 | N2022044-B-01 | Perfluoroheptanoic acid | PFHpA | Total | <MDL | U |  | ng/g | 0.12 | 0.50 |  | Tissue | EPA 1633 | 10/12/2022 | 07:12 |  | 08/19/2022 | 14:00 |  | N2022044-B-01 |  |  | Concord River | 44 | 42.6255 | -71.296 |  | N | R | -- | B | 5 | 169 | 150 | 169 | 175 | 191 | 96 | 66 | 100 | 97 | 157 | M | M | F | F | M | 170.8 | 103.2
Eurofins Lancaster Laboratories Environment Testing, LLC | 410-95411-9 | N2022044-B-01 | Perfluorohexanesulfonic acid | PFHxS | Total | <MDL | U |  | ng/g | 0.077 | 0.50 |  | Tissue | EPA 1633 | 10/12/2022 | 07:12 |  | 08/19/2022 | 14:00 |  | N2022044-B-01 |  |  | Concord River | 44 | 42.6255 | -71.296 |  | N | R | -- | B | 5 | 169 | 150 | 169 | 175 | 191 | 96 | 66 | 100 | 97 | 157 | M | M | F | F | M | 170.8 | 103.2
Eurofins Lancaster Laboratories Environment Testing, LLC | 410-95411-9 | N2022044-B-01 | Perfluorohexanoic acid | PFHxA | Total | <MDL | U |  | ng/g | 0.17 | 0.50 |  | Tissue | EPA 1633 | 10/12/2022 | 07:12 |  | 08/19/2022 | 14:00 |  | N2022044-B-01 |  |  | Concord River | 44 | 42.6255 | -71.296 |  | N | R | -- | B | 5 | 169 | 150 | 169 | 175 | 191 | 96 | 66 | 100 | 97 | 157 | M | M | F | F | M | 170.8 | 103.2
Eurofins Lancaster Laboratories Environment Testing, LLC | 410-95411-9 | N2022044-B-01 | Perfluorononanesulfonic acid | PFNS | Total | <MDL | U |  | ng/g | 0.092 | 0.50 |  | Tissue | EPA 1633 | 10/12/2022 | 07:12 |  | 08/19/2022 | 14:00 |  | N2022044-B-01 |  |  | Concord River | 44 | 42.6255 | -71.296 |  | N | R | -- | B | 5 | 169 | 150 | 169 | 175 | 191 | 96 | 66 | 100 | 97 | 157 | M | M | F | F | M | 170.8 | 103.2
Eurofins Lancaster Laboratories Environment Testing, LLC | 410-95411-9 | N2022044-B-01 | Perfluorononanoic acid | PFNA | Total | <MDL | U |  | ng/g | 0.15 | 0.50 |  | Tissue | EPA 1633 | 10/12/2022 | 07:12 |  | 08/19/2022 | 14:00 |  | N2022044-B-01 |  |  | Concord River | 44 | 42.6255 | -71.296 |  | N | R | -- | B | 5 | 169 | 150 | 169 | 175 | 191 | 96 | 66 | 100 | 97 | 157 | M | M | F | F | M | 170.8 | 103.2
Eurofins Lancaster Laboratories Environment Testing, LLC | 410-95411-9 | N2022044-B-01 | Perfluorooctanesulfonamide | PFOSA | Total | <MDL | U |  | ng/g | 0.094 | 0.50 |  | Tissue | EPA 1633 | 10/12/2022 | 07:12 |  | 08/19/2022 | 14:00 |  | N2022044-B-01 |  |  | Concord River | 44 | 42.6255 | -71.296 |  | N | R | -- | B | 5 | 169 | 150 | 169 | 175 | 191 | 96 | 66 | 100 | 97 | 157 | M | M | F | F | M | 170.8 | 103.2
Eurofins Lancaster Laboratories Environment Testing, LLC | 410-95411-9 | N2022044-B-01 | Perfluorooctanesulfonic acid | PFOS | Total | 13 |  |  | ng/g | 0.12 | 0.50 |  | Tissue | EPA 1633 | 10/12/2022 | 07:12 |  | 08/19/2022 | 14:00 |  | N2022044-B-01 | 13 | 1 | Concord River | 44 | 42.6255 | -71.296 |  | N | R | -- | B | 5 | 169 | 150 | 169 | 175 | 191 | 96 | 66 | 100 | 97 | 157 | M | M | F | F | M | 170.8 | 103.2
Eurofins Lancaster Laboratories Environment Testing, LLC | 410-95411-9 | N2022044-B-01 | Perfluorooctanoic acid | PFOA | Total | <MDL | U |  | ng/g | 0.20 | 0.50 |  | Tissue | EPA 1633 | 10/12/2022 | 07:12 |  | 08/19/2022 | 14:00 |  | N2022044-B-01 |  |  | Concord River | 44 | 42.6255 | -71.296 |  | N | R | -- | B | 5 | 169 | 150 | 169 | 175 | 191 | 96 | 66 | 100 | 97 | 157 | M | M | F | F | M | 170.8 | 103.2
Eurofins Lancaster Laboratories Environment Testing, LLC | 410-95411-9 | N2022044-B-01 | Perfluoropentanesulfonic acid | PFPeS | Total | <MDL | U |  | ng/g | 0.092 | 0.50 |  | Tissue | EPA 1633 | 10/12/2022 | 07:12 |  | 08/19/2022 | 14:00 |  | N2022044-B-01 |  |  | Concord River | 44 | 42.6255 | -71.296 |  | N | R | -- | B | 5 | 169 | 150 | 169 | 175 | 191 | 96 | 66 | 100 | 97 | 157 | M | M | F | F | M | 170.8 | 103.2
Eurofins Lancaster Laboratories Environment Testing, LLC | 410-95411-9 | N2022044-B-01 | Perfluoropentanoic acid | PFPeA | Total | <MDL | U |  | ng/g | 0.13 | 1.0 |  | Tissue | EPA 1633 | 10/12/2022 | 07:12 |  | 08/19/2022 | 14:00 |  | N2022044-B-01 |  |  | Concord River | 44 | 42.6255 | -71.296 |  | N | R | -- | B | 5 | 169 | 150 | 169 | 175 | 191 | 96 | 66 | 100 | 97 | 157 | M | M | F | F | M | 170.8 | 103.2
Eurofins Lancaster Laboratories Environment Testing, LLC | 410-95411-9 | N2022044-B-01 | Perfluorotetradecanoic acid | PFTeDA | Total | <MDL | U |  | ng/g | 0.11 | 0.50 |  | Tissue | EPA 1633 | 10/12/2022 | 07:12 |  | 08/19/2022 | 14:00 |  | N2022044-B-01 |  |  | Concord River | 44 | 42.6255 | -71.296 |  | N | R | -- | B | 5 | 169 | 150 | 169 | 175 | 191 | 96 | 66 | 100 | 97 | 157 | M | M | F | F | M | 170.8 | 103.2
Eurofins Lancaster Laboratories Environment Testing, LLC | 410-95411-9 | N2022044-B-01 | Perfluorotridecanoic acid | PFTrDA | Total | 0.24 | J | carried forward lab qual and translated to "j" | ng/g | 0.080 | 0.50 |  | Tissue | EPA 1633 | 10/12/2022 | 07:12 |  | 08/19/2022 | 14:00 | j | N2022044-B-01 | 0.24 |  | Concord River | 44 | 42.6255 | -71.296 |  | N | R | -- | B | 5 | 169 | 150 | 169 | 175 | 191 | 96 | 66 | 100 | 97 | 157 | M | M | F | F | M | 170.8 | 103.2
Eurofins Lancaster Laboratories Environment Testing, LLC | 410-95411-9 | N2022044-B-01 | Perfluoroundecanoic acid | PFUnA | Total | 1.4 |  |  | ng/g | 0.13 | 0.50 |  | Tissue | EPA 1633 | 10/12/2022 | 07:12 |  | 08/19/2022 | 14:00 |  | N2022044-B-01 | 1.4 |  | Concord River | 44 | 42.6255 | -71.296 |  | N | R | -- | B | 5 | 169 | 150 | 169 | 175 | 191 | 96 | 66 | 100 | 97 | 157 | M | M | F | F | M | 170.8 | 103.2
Eurofins Lancaster Laboratories Environment Testing, LLC | 410-95411-9 | N2022044-B-01 | PES | PFEESA | Total | <MDL | U |  | ng/g | 0.23 | 1.0 |  | Tissue | EPA 1633 | 10/12/2022 | 07:12 |  | 08/19/2022 | 14:00 |  | N2022044-B-01 |  |  | Concord River | 44 | 42.6255 | -71.296 |  | N | R | -- | B | 5 | 169 | 150 | 169 | 175 | 191 | 96 | 66 | 100 | 97 | 157 | M | M | F | F | M | 170.8 | 103.2
Eurofins Lancaster Laboratories Environment Testing, LLC | 410-95411-9 | N2022044-B-01 | PFECA A | PFMBA | Total | <MDL | U |  | ng/g | 0.20 | 1.0 |  | Tissue | EPA 1633 | 10/12/2022 | 07:12 |  | 08/19/2022 | 14:00 |  | N2022044-B-01 |  |  | Concord River | 44 | 42.6255 | -71.296 |  | N | R | -- | B | 5 | 169 | 150 | 169 | 175 | 191 | 96 | 66 | 100 | 97 | 157 | M | M | F | F | M | 170.8 | 103.2
Eurofins Lancaster Laboratories Environment Testing, LLC | 410-95411-9 | N2022044-B-01 | PFECA B | NFDHA | Total | <MDL | U |  | ng/g | 0.39 | 1.0 |  | Tissue | EPA 1633 | 10/12/2022 | 07:12 |  | 08/19/2022 | 14:00 |  | N2022044-B-01 |  |  | Concord River | 44 | 42.6255 | -71.296 |  | N | R | -- | B | 5 | 169 | 150 | 169 | 175 | 191 | 96 | 66 | 100 | 97 | 157 | M | M | F | F | M | 170.8 | 103.2
Eurofins Lancaster Laboratories Environment Testing, LLC | 410-95411-9 | N2022044-B-01 | PFECA F | PFMPA | Total | <MDL | U |  | ng/g | 0.12 | 1.0 |  | Tissue | EPA 1633 | 10/12/2022 | 07:12 |  | 08/19/2022 | 14:00 |  | N2022044-B-01 |  |  | Concord River | 44 | 42.6255 | -71.296 |  | N | R | -- | B | 5 | 169 | 150 | 169 | 175 | 191 | 96 | 66 | 100 | 97 | 157 | M | M | F | F | M | 170.8 | 103.2
Eurofins Lancaster Laboratories Environment Testing, LLC | 410-95411-9 | N2022044-B-01 | 4:2 FTS | 4:2FTS | Total | <MDL | U |  | ng/g | 5.6 | 20 |  | Tissue | EPA 1633 | 10/13/2022 | 05:02 |  | 08/19/2022 | 14:00 |  | N2022044-B-01 |  |  | Concord River | 44 | 42.6255 | -71.296 |  | N | R | -- | B | 5 | 169 | 150 | 169 | 175 | 191 | 96 | 66 | 100 | 97 | 157 | M | M | F | F | M | 170.8 | 103.2
Eurofins Lancaster Laboratories Environment Testing, LLC | 410-95411-2 | N2022008-BB-01 | 11Cl-PF3OUdS | 11Cl-PF3OUdS | Total | <MDL | U |  | ng/g | 0.25 | 2.0 |  | Tissue | EPA 1633 | 10/12/2022 | 05:54 |  | 08/17/2022 | 14:00 |  | N2022008-BB-01 |  |  | Congomond Lakes | 8 | 42.0278 | -72.7569 |  | N | R | -- | BB | 3 | 267 | 270 | 250 | -- | -- | 280 | 280 | 253 | -- | -- | F | M | M | -- | -- | 262.3333 | 271
Eurofins Lancaster Laboratories Environment Testing, LLC | 410-95411-2 | N2022008-BB-01 | 3:3 FTCA | 3:3FTCA | Total | <MDL | U |  | ng/g | 0.72 | 2.5 |  | Tissue | EPA 1633 | 10/12/2022 | 05:54 |  | 08/17/2022 | 14:00 |  | N2022008-BB-01 |  |  | Congomond Lakes | 8 | 42.0278 | -72.7569 |  | N | R | -- | BB | 3 | 267 | 270 | 250 | -- | -- | 280 | 280 | 253 | -- | -- | F | M | M | -- | -- | 262.3333 | 271
Eurofins Lancaster Laboratories Environment Testing, LLC | 410-95411-2 | N2022008-BB-01 | 5:3 FTCA | 5:3FTCA | Total | <MDL | U |  | ng/g | 2.1 | 13 |  | Tissue | EPA 1633 | 10/12/2022 | 05:54 |  | 08/17/2022 | 14:00 |  | N2022008-BB-01 |  |  | Congomond Lakes | 8 | 42.0278 | -72.7569 |  | N | R | -- | BB | 3 | 267 | 270 | 250 | -- | -- | 280 | 280 | 253 | -- | -- | F | M | M | -- | -- | 262.3333 | 271
Eurofins Lancaster Laboratories Environment Testing, LLC | 410-95411-2 | N2022008-BB-01 | 7:3 FTCA | 7:3FTCA | Total | <MDL | U |  | ng/g | 3.0 | 13 |  | Tissue | EPA 1633 | 10/12/2022 | 05:54 |  | 08/17/2022 | 14:00 |  | N2022008-BB-01 |  |  | Congomond Lakes | 8 | 42.0278 | -72.7569 |  | N | R | -- | BB | 3 | 267 | 270 | 250 | -- | -- | 280 | 280 | 253 | -- | -- | F | M | M | -- | -- | 262.3333 | 271
Eurofins Lancaster Laboratories Environment Testing, LLC | 410-95411-2 | N2022008-BB-01 | 8:2 FTS | 8:2FTS | Total | <MDL | U |  | ng/g | 0.68 | 2.0 |  | Tissue | EPA 1633 | 10/12/2022 | 05:54 |  | 08/17/2022 | 14:00 |  | N2022008-BB-01 |  |  | Congomond Lakes | 8 | 42.0278 | -72.7569 |  | N | R | -- | BB | 3 | 267 | 270 | 250 | -- | -- | 280 | 280 | 253 | -- | -- | F | M | M | -- | -- | 262.3333 | 271
Eurofins Lancaster Laboratories Environment Testing, LLC | 410-95411-2 | N2022008-BB-01 | 9Cl-PF3ONS | 9Cl-PF3ONS | Total | <MDL | U |  | ng/g | 0.26 | 2.0 |  | Tissue | EPA 1633 | 10/12/2022 | 05:54 |  | 08/17/2022 | 14:00 |  | N2022008-BB-01 |  |  | Congomond Lakes | 8 | 42.0278 | -72.7569 |  | N | R | -- | BB | 3 | 267 | 270 | 250 | -- | -- | 280 | 280 | 253 | -- | -- | F | M | M | -- | -- | 262.3333 | 271
Eurofins Lancaster Laboratories Environment Testing, LLC | 410-95411-2 | N2022008-BB-01 | DONA | ADONA | Total | <MDL | U |  | ng/g | 0.40 | 2.0 |  | Tissue | EPA 1633 | 10/12/2022 | 05:54 |  | 08/17/2022 | 14:00 |  | N2022008-BB-01 |  |  | Congomond Lakes | 8 | 42.0278 | -72.7569 |  | N | R | -- | BB | 3 | 267 | 270 | 250 | -- | -- | 280 | 280 | 253 | -- | -- | F | M | M | -- | -- | 262.3333 | 271
Eurofins Lancaster Laboratories Environment Testing, LLC | 410-95411-2 | N2022008-BB-01 | HFPO-DA | HFPO-DA | Total | <MDL | U |  | ng/g | 0.26 | 2.0 |  | Tissue | EPA 1633 | 10/12/2022 | 05:54 |  | 08/17/2022 | 14:00 |  | N2022008-BB-01 |  |  | Congomond Lakes | 8 | 42.0278 | -72.7569 |  | N | R | -- | BB | 3 | 267 | 270 | 250 | -- | -- | 280 | 280 | 253 | -- | -- | F | M | M | -- | -- | 262.3333 | 271
Eurofins Lancaster Laboratories Environment Testing, LLC | 410-95411-2 | N2022008-BB-01 | NEtFOSA | NEtFOSA | Total | <MDL | U |  | ng/g | 0.10 | 0.50 |  | Tissue | EPA 1633 | 10/12/2022 | 05:54 |  | 08/17/2022 | 14:00 |  | N2022008-BB-01 |  |  | Congomond Lakes | 8 | 42.0278 | -72.7569 |  | N | R | -- | BB | 3 | 267 | 270 | 250 | -- | -- | 280 | 280 | 253 | -- | -- | F | M | M | -- | -- | 262.3333 | 271
Eurofins Lancaster Laboratories Environment Testing, LLC | 410-95411-2 | N2022008-BB-01 | NEtFOSAA | NEtFOSAA | Total | <MDL | U |  | ng/g | 0.17 | 0.50 |  | Tissue | EPA 1633 | 10/12/2022 | 05:54 |  | 08/17/2022 | 14:00 |  | N2022008-BB-01 |  |  | Congomond Lakes | 8 | 42.0278 | -72.7569 |  | N | R | -- | BB | 3 | 267 | 270 | 250 | -- | -- | 280 | 280 | 253 | -- | -- | F | M | M | -- | -- | 262.3333 | 271
Eurofins Lancaster Laboratories Environment Testing, LLC | 410-95411-2 | N2022008-BB-01 | NEtFOSE | NEtFOSE | Total | <MDL | U |  | ng/g | 1.9 | 5.0 |  | Tissue | EPA 1633 | 10/12/2022 | 05:54 |  | 08/17/2022 | 14:00 |  | N2022008-BB-01 |  |  | Congomond Lakes | 8 | 42.0278 | -72.7569 |  | N | R | -- | BB | 3 | 267 | 270 | 250 | -- | -- | 280 | 280 | 253 | -- | -- | F | M | M | -- | -- | 262.3333 | 271
Eurofins Lancaster Laboratories Environment Testing, LLC | 410-95411-2 | N2022008-BB-01 | NMeFOSA | NMeFOSA | Total | <MDL | U |  | ng/g | 0.075 | 0.50 |  | Tissue | EPA 1633 | 10/12/2022 | 05:54 |  | 08/17/2022 | 14:00 |  | N2022008-BB-01 |  |  | Congomond Lakes | 8 | 42.0278 | -72.7569 |  | N | R | -- | BB | 3 | 267 | 270 | 250 | -- | -- | 280 | 280 | 253 | -- | -- | F | M | M | -- | -- | 262.3333 | 271
Eurofins Lancaster Laboratories Environment Testing, LLC | 410-95411-2 | N2022008-BB-01 | NMeFOSAA | NMeFOSAA | Total | <MDL | U |  | ng/g | 0.21 | 0.50 |  | Tissue | EPA 1633 | 10/12/2022 | 05:54 |  | 08/17/2022 | 14:00 |  | N2022008-BB-01 |  |  | Congomond Lakes | 8 | 42.0278 | -72.7569 |  | N | R | -- | BB | 3 | 267 | 270 | 250 | -- | -- | 280 | 280 | 253 | -- | -- | F | M | M | -- | -- | 262.3333 | 271
Eurofins Lancaster Laboratories Environment Testing, LLC | 410-95411-2 | N2022008-BB-01 | NMeFOSE | NMeFOSE | Total | <MDL | U |  | ng/g | 0.68 | 5.0 |  | Tissue | EPA 1633 | 10/12/2022 | 05:54 |  | 08/17/2022 | 14:00 |  | N2022008-BB-01 |  |  | Congomond Lakes | 8 | 42.0278 | -72.7569 |  | N | R | -- | BB | 3 | 267 | 270 | 250 | -- | -- | 280 | 280 | 253 | -- | -- | F | M | M | -- | -- | 262.3333 | 271
Eurofins Lancaster Laboratories Environment Testing, LLC | 410-95411-2 | N2022008-BB-01 | Perfluorobutanesulfonic acid | PFBS | Total | <MDL | U |  | ng/g | 0.17 | 0.50 |  | Tissue | EPA 1633 | 10/12/2022 | 05:54 |  | 08/17/2022 | 14:00 |  | N2022008-BB-01 |  |  | Congomond Lakes | 8 | 42.0278 | -72.7569 |  | N | R | -- | BB | 3 | 267 | 270 | 250 | -- | -- | 280 | 280 | 253 | -- | -- | F | M | M | -- | -- | 262.3333 | 271
Eurofins Lancaster Laboratories Environment Testing, LLC | 410-95411-2 | N2022008-BB-01 | Perfluorobutanoic acid | PFBA | Total | <MDL | U |  | ng/g | 0.36 | 2.0 |  | Tissue | EPA 1633 | 10/12/2022 | 05:54 |  | 08/17/2022 | 14:00 |  | N2022008-BB-01 |  |  | Congomond Lakes | 8 | 42.0278 | -72.7569 |  | N | R | -- | BB | 3 | 267 | 270 | 250 | -- | -- | 280 | 280 | 253 | -- | -- | F | M | M | -- | -- | 262.3333 | 271
Eurofins Lancaster Laboratories Environment Testing, LLC | 410-95411-2 | N2022008-BB-01 | Perfluorodecanesulfonic acid | PFDS | Total | <MDL | U |  | ng/g | 0.20 | 0.50 |  | Tissue | EPA 1633 | 10/12/2022 | 05:54 |  | 08/17/2022 | 14:00 |  | N2022008-BB-01 |  |  | Congomond Lakes | 8 | 42.0278 | -72.7569 |  | N | R | -- | BB | 3 | 267 | 270 | 250 | -- | -- | 280 | 280 | 253 | -- | -- | F | M | M | -- | -- | 262.3333 | 271
Eurofins Lancaster Laboratories Environment Testing, LLC | 410-95411-2 | N2022008-BB-01 | Perfluorodecanoic acid | PFDA | Total | 0.24 | J | carried forward lab qual and translated to "j" | ng/g | 0.22 | 0.50 |  | Tissue | EPA 1633 | 10/12/2022 | 05:54 |  | 08/17/2022 | 14:00 | j | N2022008-BB-01 | 0.24 |  | Congomond Lakes | 8 | 42.0278 | -72.7569 |  | N | R | -- | BB | 3 | 267 | 270 | 250 | -- | -- | 280 | 280 | 253 | -- | -- | F | M | M | -- | -- | 262.3333 | 271
Eurofins Lancaster Laboratories Environment Testing, LLC | 410-95411-2 | N2022008-BB-01 | Perfluorododecanesulfonic acid (PFDoS) | PFDoS | Total | <MDL | U |  | ng/g | 0.11 | 0.50 |  | Tissue | EPA 1633 | 10/12/2022 | 05:54 |  | 08/17/2022 | 14:00 |  | N2022008-BB-01 |  |  | Congomond Lakes | 8 | 42.0278 | -72.7569 |  | N | R | -- | BB | 3 | 267 | 270 | 250 | -- | -- | 280 | 280 | 253 | -- | -- | F | M | M | -- | -- | 262.3333 | 271
Eurofins Lancaster Laboratories Environment Testing, LLC | 410-95411-2 | N2022008-BB-01 | Perfluorododecanoic acid | PFDoA | Total | 0.36 | J | carried forward lab qual and translated to "j" | ng/g | 0.079 | 0.50 |  | Tissue | EPA 1633 | 10/12/2022 | 05:54 |  | 08/17/2022 | 14:00 | j | N2022008-BB-01 | 0.36 |  | Congomond Lakes | 8 | 42.0278 | -72.7569 |  | N | R | -- | BB | 3 | 267 | 270 | 250 | -- | -- | 280 | 280 | 253 | -- | -- | F | M | M | -- | -- | 262.3333 | 271
Eurofins Lancaster Laboratories Environment Testing, LLC | 410-95411-2 | N2022008-BB-01 | Perfluoroheptanesulfonic acid | PFHpS | Total | <MDL | U |  | ng/g | 0.12 | 0.50 |  | Tissue | EPA 1633 | 10/12/2022 | 05:54 |  | 08/17/2022 | 14:00 |  | N2022008-BB-01 |  |  | Congomond Lakes | 8 | 42.0278 | -72.7569 |  | N | R | -- | BB | 3 | 267 | 270 | 250 | -- | -- | 280 | 280 | 253 | -- | -- | F | M | M | -- | -- | 262.3333 | 271
Eurofins Lancaster Laboratories Environment Testing, LLC | 410-95411-2 | N2022008-BB-01 | Perfluoroheptanoic acid | PFHpA | Total | <MDL | U |  | ng/g | 0.12 | 0.50 |  | Tissue | EPA 1633 | 10/12/2022 | 05:54 |  | 08/17/2022 | 14:00 |  | N2022008-BB-01 |  |  | Congomond Lakes | 8 | 42.0278 | -72.7569 |  | N | R | -- | BB | 3 | 267 | 270 | 250 | -- | -- | 280 | 280 | 253 | -- | -- | F | M | M | -- | -- | 262.3333 | 271
Eurofins Lancaster Laboratories Environment Testing, LLC | 410-95411-2 | N2022008-BB-01 | Perfluorohexanesulfonic acid | PFHxS | Total | <MDL | U |  | ng/g | 0.077 | 0.50 |  | Tissue | EPA 1633 | 10/12/2022 | 05:54 |  | 08/17/2022 | 14:00 |  | N2022008-BB-01 |  |  | Congomond Lakes | 8 | 42.0278 | -72.7569 |  | N | R | -- | BB | 3 | 267 | 270 | 250 | -- | -- | 280 | 280 | 253 | -- | -- | F | M | M | -- | -- | 262.3333 | 271
Eurofins Lancaster Laboratories Environment Testing, LLC | 410-95411-2 | N2022008-BB-01 | Perfluorohexanoic acid | PFHxA | Total | <MDL | U |  | ng/g | 0.17 | 0.50 |  | Tissue | EPA 1633 | 10/12/2022 | 05:54 |  | 08/17/2022 | 14:00 |  | N2022008-BB-01 |  |  | Congomond Lakes | 8 | 42.0278 | -72.7569 |  | N | R | -- | BB | 3 | 267 | 270 | 250 | -- | -- | 280 | 280 | 253 | -- | -- | F | M | M | -- | -- | 262.3333 | 271
Eurofins Lancaster Laboratories Environment Testing, LLC | 410-95411-2 | N2022008-BB-01 | Perfluorononanesulfonic acid | PFNS | Total | <MDL | U |  | ng/g | 0.092 | 0.50 |  | Tissue | EPA 1633 | 10/12/2022 | 05:54 |  | 08/17/2022 | 14:00 |  | N2022008-BB-01 |  |  | Congomond Lakes | 8 | 42.0278 | -72.7569 |  | N | R | -- | BB | 3 | 267 | 270 | 250 | -- | -- | 280 | 280 | 253 | -- | -- | F | M | M | -- | -- | 262.3333 | 271
Eurofins Lancaster Laboratories Environment Testing, LLC | 410-95411-2 | N2022008-BB-01 | Perfluorononanoic acid | PFNA | Total | <MDL | U |  | ng/g | 0.15 | 0.50 |  | Tissue | EPA 1633 | 10/12/2022 | 05:54 |  | 08/17/2022 | 14:00 |  | N2022008-BB-01 |  |  | Congomond Lakes | 8 | 42.0278 | -72.7569 |  | N | R | -- | BB | 3 | 267 | 270 | 250 | -- | -- | 280 | 280 | 253 | -- | -- | F | M | M | -- | -- | 262.3333 | 271
Eurofins Lancaster Laboratories Environment Testing, LLC | 410-95411-2 | N2022008-BB-01 | Perfluorooctanesulfonamide | PFOSA | Total | <MDL | U |  | ng/g | 0.094 | 0.50 |  | Tissue | EPA 1633 | 10/12/2022 | 05:54 |  | 08/17/2022 | 14:00 |  | N2022008-BB-01 |  |  | Congomond Lakes | 8 | 42.0278 | -72.7569 |  | N | R | -- | BB | 3 | 267 | 270 | 250 | -- | -- | 280 | 280 | 253 | -- | -- | F | M | M | -- | -- | 262.3333 | 271
Eurofins Lancaster Laboratories Environment Testing, LLC | 410-95411-2 | N2022008-BB-01 | Perfluorooctanesulfonic acid | PFOS | Total | 0.53 |  |  | ng/g | 0.12 | 0.50 |  | Tissue | EPA 1633 | 10/12/2022 | 05:54 |  | 08/17/2022 | 14:00 |  | N2022008-BB-01 | 0.53 | 1 | Congomond Lakes | 8 | 42.0278 | -72.7569 |  | N | R | -- | BB | 3 | 267 | 270 | 250 | -- | -- | 280 | 280 | 253 | -- | -- | F | M | M | -- | -- | 262.3333 | 271
Eurofins Lancaster Laboratories Environment Testing, LLC | 410-95411-2 | N2022008-BB-01 | Perfluorooctanoic acid | PFOA | Total | <MDL | U |  | ng/g | 0.20 | 0.50 |  | Tissue | EPA 1633 | 10/12/2022 | 05:54 |  | 08/17/2022 | 14:00 |  | N2022008-BB-01 |  |  | Congomond Lakes | 8 | 42.0278 | -72.7569 |  | N | R | -- | BB | 3 | 267 | 270 | 250 | -- | -- | 280 | 280 | 253 | -- | -- | F | M | M | -- | -- | 262.3333 | 271
Eurofins Lancaster Laboratories Environment Testing, LLC | 410-95411-2 | N2022008-BB-01 | Perfluoropentanesulfonic acid | PFPeS | Total | <MDL | U |  | ng/g | 0.092 | 0.50 |  | Tissue | EPA 1633 | 10/12/2022 | 05:54 |  | 08/17/2022 | 14:00 |  | N2022008-BB-01 |  |  | Congomond Lakes | 8 | 42.0278 | -72.7569 |  | N | R | -- | BB | 3 | 267 | 270 | 250 | -- | -- | 280 | 280 | 253 | -- | -- | F | M | M | -- | -- | 262.3333 | 271
Eurofins Lancaster Laboratories Environment Testing, LLC | 410-95411-2 | N2022008-BB-01 | Perfluoropentanoic acid | PFPeA | Total | <MDL | U |  | ng/g | 0.13 | 1.0 |  | Tissue | EPA 1633 | 10/12/2022 | 05:54 |  | 08/17/2022 | 14:00 |  | N2022008-BB-01 |  |  | Congomond Lakes | 8 | 42.0278 | -72.7569 |  | N | R | -- | BB | 3 | 267 | 270 | 250 | -- | -- | 280 | 280 | 253 | -- | -- | F | M | M | -- | -- | 262.3333 | 271
Eurofins Lancaster Laboratories Environment Testing, LLC | 410-95411-2 | N2022008-BB-01 | Perfluorotetradecanoic acid | PFTeDA | Total | <MDL | U |  | ng/g | 0.11 | 0.50 |  | Tissue | EPA 1633 | 10/12/2022 | 05:54 |  | 08/17/2022 | 14:00 |  | N2022008-BB-01 |  |  | Congomond Lakes | 8 | 42.0278 | -72.7569 |  | N | R | -- | BB | 3 | 267 | 270 | 250 | -- | -- | 280 | 280 | 253 | -- | -- | F | M | M | -- | -- | 262.3333 | 271
Eurofins Lancaster Laboratories Environment Testing, LLC | 410-95411-2 | N2022008-BB-01 | Perfluorotridecanoic acid | PFTrDA | Total | 0.23 | J | carried forward lab qual and translated to "j" | ng/g | 0.080 | 0.50 |  | Tissue | EPA 1633 | 10/12/2022 | 05:54 |  | 08/17/2022 | 14:00 | j | N2022008-BB-01 | 0.23 |  | Congomond Lakes | 8 | 42.0278 | -72.7569 |  | N | R | -- | BB | 3 | 267 | 270 | 250 | -- | -- | 280 | 280 | 253 | -- | -- | F | M | M | -- | -- | 262.3333 | 271
Eurofins Lancaster Laboratories Environment Testing, LLC | 410-95411-2 | N2022008-BB-01 | Perfluoroundecanoic acid | PFUnA | Total | <MDL | U |  | ng/g | 0.13 | 0.50 |  | Tissue | EPA 1633 | 10/12/2022 | 05:54 |  | 08/17/2022 | 14:00 |  | N2022008-BB-01 |  |  | Congomond Lakes | 8 | 42.0278 | -72.7569 |  | N | R | -- | BB | 3 | 267 | 270 | 250 | -- | -- | 280 | 280 | 253 | -- | -- | F | M | M | -- | -- | 262.3333 | 271
Eurofins Lancaster Laboratories Environment Testing, LLC | 410-95411-2 | N2022008-BB-01 | PES | PFEESA | Total | <MDL | U |  | ng/g | 0.23 | 1.0 |  | Tissue | EPA 1633 | 10/12/2022 | 05:54 |  | 08/17/2022 | 14:00 |  | N2022008-BB-01 |  |  | Congomond Lakes | 8 | 42.0278 | -72.7569 |  | N | R | -- | BB | 3 | 267 | 270 | 250 | -- | -- | 280 | 280 | 253 | -- | -- | F | M | M | -- | -- | 262.3333 | 271
Eurofins Lancaster Laboratories Environment Testing, LLC | 410-95411-2 | N2022008-BB-01 | PFECA A | PFMBA | Total | <MDL | U |  | ng/g | 0.20 | 1.0 |  | Tissue | EPA 1633 | 10/12/2022 | 05:54 |  | 08/17/2022 | 14:00 |  | N2022008-BB-01 |  |  | Congomond Lakes | 8 | 42.0278 | -72.7569 |  | N | R | -- | BB | 3 | 267 | 270 | 250 | -- | -- | 280 | 280 | 253 | -- | -- | F | M | M | -- | -- | 262.3333 | 271
Eurofins Lancaster Laboratories Environment Testing, LLC | 410-95411-2 | N2022008-BB-01 | PFECA B | NFDHA | Total | <MDL | U |  | ng/g | 0.39 | 1.0 |  | Tissue | EPA 1633 | 10/12/2022 | 05:54 |  | 08/17/2022 | 14:00 |  | N2022008-BB-01 |  |  | Congomond Lakes | 8 | 42.0278 | -72.7569 |  | N | R | -- | BB | 3 | 267 | 270 | 250 | -- | -- | 280 | 280 | 253 | -- | -- | F | M | M | -- | -- | 262.3333 | 271
Eurofins Lancaster Laboratories Environment Testing, LLC | 410-95411-2 | N2022008-BB-01 | PFECA F | PFMPA | Total | <MDL | U |  | ng/g | 0.12 | 1.0 |  | Tissue | EPA 1633 | 10/12/2022 | 05:54 |  | 08/17/2022 | 14:00 |  | N2022008-BB-01 |  |  | Congomond Lakes | 8 | 42.0278 | -72.7569 |  | N | R | -- | BB | 3 | 267 | 270 | 250 | -- | -- | 280 | 280 | 253 | -- | -- | F | M | M | -- | -- | 262.3333 | 271
Eurofins Lancaster Laboratories Environment Testing, LLC | 410-95411-2 | N2022008-BB-01 | 4:2 FTS | 4:2FTS | Total | <MDL | U |  | ng/g | 5.6 | 20 |  | Tissue | EPA 1633 | 10/13/2022 | 01:46 |  | 08/17/2022 | 14:00 |  | N2022008-BB-01 |  |  | Congomond Lakes | 8 | 42.0278 | -72.7569 |  | N | R | -- | BB | 3 | 267 | 270 | 250 | -- | -- | 280 | 280 | 253 | -- | -- | F | M | M | -- | -- | 262.3333 | 271
Eurofins Lancaster Laboratories Environment Testing, LLC | 410-95411-2 | N2022008-BB-01 | 6:2 FTS | 6:2FTS | Total | <MDL | U cn |  | ng/g | 14 | 30 |  | Tissue | EPA 1633 | 10/13/2022 | 01:46 |  | 08/17/2022 | 14:00 |  | N2022008-BB-01 |  |  | Congomond Lakes | 8 | 42.0278 | -72.7569 |  | N | R | -- | BB | 3 | 267 | 270 | 250 | -- | -- | 280 | 280 | 253 | -- | -- | F | M | M | -- | -- | 262.3333 | 271
Eurofins Lancaster Laboratories Environment Testing, LLC | 410-95411-3 | N2022008-BB-02 | 11Cl-PF3OUdS | 11Cl-PF3OUdS | Total | <MDL | U |  | ng/g | 0.25 | 2.0 |  | Tissue | EPA 1633 | 10/12/2022 | 06:07 |  | 08/17/2022 | 14:00 |  | N2022008-BB-02 |  |  | Congomond Lakes | 8 | 42.0278 | -72.7569 |  | N | R | -- | BB | 3 | 250 | 250 | 250 | -- | -- | 192 | 192 | 212 | -- | -- | F | F | M | -- | -- | 250 | 198.6667
Eurofins Lancaster Laboratories Environment Testing, LLC | 410-95411-3 | N2022008-BB-02 | 3:3 FTCA | 3:3FTCA | Total | <MDL | U |  | ng/g | 0.72 | 2.5 |  | Tissue | EPA 1633 | 10/12/2022 | 06:07 |  | 08/17/2022 | 14:00 |  | N2022008-BB-02 |  |  | Congomond Lakes | 8 | 42.0278 | -72.7569 |  | N | R | -- | BB | 3 | 250 | 250 | 250 | -- | -- | 192 | 192 | 212 | -- | -- | F | F | M | -- | -- | 250 | 198.6667
Eurofins Lancaster Laboratories Environment Testing, LLC | 410-95411-3 | N2022008-BB-02 | 5:3 FTCA | 5:3FTCA | Total | <MDL | U |  | ng/g | 2.1 | 13 |  | Tissue | EPA 1633 | 10/12/2022 | 06:07 |  | 08/17/2022 | 14:00 |  | N2022008-BB-02 |  |  | Congomond Lakes | 8 | 42.0278 | -72.7569 |  | N | R | -- | BB | 3 | 250 | 250 | 250 | -- | -- | 192 | 192 | 212 | -- | -- | F | F | M | -- | -- | 250 | 198.6667
Eurofins Lancaster Laboratories Environment Testing, LLC | 410-95411-3 | N2022008-BB-02 | 7:3 FTCA | 7:3FTCA | Total | <MDL | U |  | ng/g | 3.0 | 13 |  | Tissue | EPA 1633 | 10/12/2022 | 06:07 |  | 08/17/2022 | 14:00 |  | N2022008-BB-02 |  |  | Congomond Lakes | 8 | 42.0278 | -72.7569 |  | N | R | -- | BB | 3 | 250 | 250 | 250 | -- | -- | 192 | 192 | 212 | -- | -- | F | F | M | -- | -- | 250 | 198.6667
Eurofins Lancaster Laboratories Environment Testing, LLC | 410-95411-3 | N2022008-BB-02 | 8:2 FTS | 8:2FTS | Total | <MDL | U |  | ng/g | 0.68 | 2.0 |  | Tissue | EPA 1633 | 10/12/2022 | 06:07 |  | 08/17/2022 | 14:00 |  | N2022008-BB-02 |  |  | Congomond Lakes | 8 | 42.0278 | -72.7569 |  | N | R | -- | BB | 3 | 250 | 250 | 250 | -- | -- | 192 | 192 | 212 | -- | -- | F | F | M | -- | -- | 250 | 198.6667
Eurofins Lancaster Laboratories Environment Testing, LLC | 410-95411-3 | N2022008-BB-02 | 9Cl-PF3ONS | 9Cl-PF3ONS | Total | <MDL | U |  | ng/g | 0.26 | 2.0 |  | Tissue | EPA 1633 | 10/12/2022 | 06:07 |  | 08/17/2022 | 14:00 |  | N2022008-BB-02 |  |  | Congomond Lakes | 8 | 42.0278 | -72.7569 |  | N | R | -- | BB | 3 | 250 | 250 | 250 | -- | -- | 192 | 192 | 212 | -- | -- | F | F | M | -- | -- | 250 | 198.6667
Eurofins Lancaster Laboratories Environment Testing, LLC | 410-95411-3 | N2022008-BB-02 | DONA | ADONA | Total | <MDL | U |  | ng/g | 0.40 | 2.0 |  | Tissue | EPA 1633 | 10/12/2022 | 06:07 |  | 08/17/2022 | 14:00 |  | N2022008-BB-02 |  |  | Congomond Lakes | 8 | 42.0278 | -72.7569 |  | N | R | -- | BB | 3 | 250 | 250 | 250 | -- | -- | 192 | 192 | 212 | -- | -- | F | F | M | -- | -- | 250 | 198.6667
Eurofins Lancaster Laboratories Environment Testing, LLC | 410-95411-3 | N2022008-BB-02 | HFPO-DA | HFPO-DA | Total | <MDL | U |  | ng/g | 0.26 | 2.0 |  | Tissue | EPA 1633 | 10/12/2022 | 06:07 |  | 08/17/2022 | 14:00 |  | N2022008-BB-02 |  |  | Congomond Lakes | 8 | 42.0278 | -72.7569 |  | N | R | -- | BB | 3 | 250 | 250 | 250 | -- | -- | 192 | 192 | 212 | -- | -- | F | F | M | -- | -- | 250 | 198.6667
Eurofins Lancaster Laboratories Environment Testing, LLC | 410-95411-3 | N2022008-BB-02 | NEtFOSA | NEtFOSA | Total | <MDL | U |  | ng/g | 0.10 | 0.50 |  | Tissue | EPA 1633 | 10/12/2022 | 06:07 |  | 08/17/2022 | 14:00 |  | N2022008-BB-02 |  |  | Congomond Lakes | 8 | 42.0278 | -72.7569 |  | N | R | -- | BB | 3 | 250 | 250 | 250 | -- | -- | 192 | 192 | 212 | -- | -- | F | F | M | -- | -- | 250 | 198.6667
Eurofins Lancaster Laboratories Environment Testing, LLC | 410-95411-3 | N2022008-BB-02 | NEtFOSAA | NEtFOSAA | Total | <MDL | U |  | ng/g | 0.17 | 0.50 |  | Tissue | EPA 1633 | 10/12/2022 | 06:07 |  | 08/17/2022 | 14:00 |  | N2022008-BB-02 |  |  | Congomond Lakes | 8 | 42.0278 | -72.7569 |  | N | R | -- | BB | 3 | 250 | 250 | 250 | -- | -- | 192 | 192 | 212 | -- | -- | F | F | M | -- | -- | 250 | 198.6667
Eurofins Lancaster Laboratories Environment Testing, LLC | 410-95411-3 | N2022008-BB-02 | NEtFOSE | NEtFOSE | Total | <MDL | U |  | ng/g | 1.9 | 5.0 |  | Tissue | EPA 1633 | 10/12/2022 | 06:07 |  | 08/17/2022 | 14:00 |  | N2022008-BB-02 |  |  | Congomond Lakes | 8 | 42.0278 | -72.7569 |  | N | R | -- | BB | 3 | 250 | 250 | 250 | -- | -- | 192 | 192 | 212 | -- | -- | F | F | M | -- | -- | 250 | 198.6667
Eurofins Lancaster Laboratories Environment Testing, LLC | 410-95411-3 | N2022008-BB-02 | NMeFOSA | NMeFOSA | Total | <MDL | U |  | ng/g | 0.075 | 0.50 |  | Tissue | EPA 1633 | 10/12/2022 | 06:07 |  | 08/17/2022 | 14:00 |  | N2022008-BB-02 |  |  | Congomond Lakes | 8 | 42.0278 | -72.7569 |  | N | R | -- | BB | 3 | 250 | 250 | 250 | -- | -- | 192 | 192 | 212 | -- | -- | F | F | M | -- | -- | 250 | 198.6667
Eurofins Lancaster Laboratories Environment Testing, LLC | 410-95411-3 | N2022008-BB-02 | NMeFOSAA | NMeFOSAA | Total | <MDL | U |  | ng/g | 0.21 | 0.50 |  | Tissue | EPA 1633 | 10/12/2022 | 06:07 |  | 08/17/2022 | 14:00 |  | N2022008-BB-02 |  |  | Congomond Lakes | 8 | 42.0278 | -72.7569 |  | N | R | -- | BB | 3 | 250 | 250 | 250 | -- | -- | 192 | 192 | 212 | -- | -- | F | F | M | -- | -- | 250 | 198.6667
Eurofins Lancaster Laboratories Environment Testing, LLC | 410-95411-3 | N2022008-BB-02 | NMeFOSE | NMeFOSE | Total | <MDL | U |  | ng/g | 0.68 | 5.0 |  | Tissue | EPA 1633 | 10/12/2022 | 06:07 |  | 08/17/2022 | 14:00 |  | N2022008-BB-02 |  |  | Congomond Lakes | 8 | 42.0278 | -72.7569 |  | N | R | -- | BB | 3 | 250 | 250 | 250 | -- | -- | 192 | 192 | 212 | -- | -- | F | F | M | -- | -- | 250 | 198.6667
Eurofins Lancaster Laboratories Environment Testing, LLC | 410-95411-3 | N2022008-BB-02 | Perfluorobutanesulfonic acid | PFBS | Total | <MDL | U |  | ng/g | 0.17 | 0.50 |  | Tissue | EPA 1633 | 10/12/2022 | 06:07 |  | 08/17/2022 | 14:00 |  | N2022008-BB-02 |  |  | Congomond Lakes | 8 | 42.0278 | -72.7569 |  | N | R | -- | BB | 3 | 250 | 250 | 250 | -- | -- | 192 | 192 | 212 | -- | -- | F | F | M | -- | -- | 250 | 198.6667
Eurofins Lancaster Laboratories Environment Testing, LLC | 410-95411-3 | N2022008-BB-02 | Perfluorobutanoic acid | PFBA | Total | <MDL | U |  | ng/g | 0.36 | 2.0 |  | Tissue | EPA 1633 | 10/12/2022 | 06:07 |  | 08/17/2022 | 14:00 |  | N2022008-BB-02 |  |  | Congomond Lakes | 8 | 42.0278 | -72.7569 |  | N | R | -- | BB | 3 | 250 | 250 | 250 | -- | -- | 192 | 192 | 212 | -- | -- | F | F | M | -- | -- | 250 | 198.6667
Eurofins Lancaster Laboratories Environment Testing, LLC | 410-95411-3 | N2022008-BB-02 | Perfluorodecanesulfonic acid | PFDS | Total | <MDL | U |  | ng/g | 0.20 | 0.50 |  | Tissue | EPA 1633 | 10/12/2022 | 06:07 |  | 08/17/2022 | 14:00 |  | N2022008-BB-02 |  |  | Congomond Lakes | 8 | 42.0278 | -72.7569 |  | N | R | -- | BB | 3 | 250 | 250 | 250 | -- | -- | 192 | 192 | 212 | -- | -- | F | F | M | -- | -- | 250 | 198.6667
Eurofins Lancaster Laboratories Environment Testing, LLC | 410-95411-3 | N2022008-BB-02 | Perfluorodecanoic acid | PFDA | Total | 0.37 | J | carried forward lab qual and translated to "j" | ng/g | 0.22 | 0.50 |  | Tissue | EPA 1633 | 10/12/2022 | 06:07 |  | 08/17/2022 | 14:00 | j | N2022008-BB-02 | 0.37 |  | Congomond Lakes | 8 | 42.0278 | -72.7569 |  | N | R | -- | BB | 3 | 250 | 250 | 250 | -- | -- | 192 | 192 | 212 | -- | -- | F | F | M | -- | -- | 250 | 198.6667
Eurofins Lancaster Laboratories Environment Testing, LLC | 410-95411-3 | N2022008-BB-02 | Perfluorododecanesulfonic acid (PFDoS) | PFDoS | Total | <MDL | U |  | ng/g | 0.11 | 0.50 |  | Tissue | EPA 1633 | 10/12/2022 | 06:07 |  | 08/17/2022 | 14:00 |  | N2022008-BB-02 |  |  | Congomond Lakes | 8 | 42.0278 | -72.7569 |  | N | R | -- | BB | 3 | 250 | 250 | 250 | -- | -- | 192 | 192 | 212 | -- | -- | F | F | M | -- | -- | 250 | 198.6667
Eurofins Lancaster Laboratories Environment Testing, LLC | 410-95411-3 | N2022008-BB-02 | Perfluorododecanoic acid | PFDoA | Total | 0.74 |  |  | ng/g | 0.079 | 0.50 |  | Tissue | EPA 1633 | 10/12/2022 | 06:07 |  | 08/17/2022 | 14:00 |  | N2022008-BB-02 | 0.74 |  | Congomond Lakes | 8 | 42.0278 | -72.7569 |  | N | R | -- | BB | 3 | 250 | 250 | 250 | -- | -- | 192 | 192 | 212 | -- | -- | F | F | M | -- | -- | 250 | 198.6667
Eurofins Lancaster Laboratories Environment Testing, LLC | 410-95411-3 | N2022008-BB-02 | Perfluoroheptanesulfonic acid | PFHpS | Total | <MDL | U |  | ng/g | 0.12 | 0.50 |  | Tissue | EPA 1633 | 10/12/2022 | 06:07 |  | 08/17/2022 | 14:00 |  | N2022008-BB-02 |  |  | Congomond Lakes | 8 | 42.0278 | -72.7569 |  | N | R | -- | BB | 3 | 250 | 250 | 250 | -- | -- | 192 | 192 | 212 | -- | -- | F | F | M | -- | -- | 250 | 198.6667
Eurofins Lancaster Laboratories Environment Testing, LLC | 410-95411-3 | N2022008-BB-02 | Perfluoroheptanoic acid | PFHpA | Total | <MDL | U |  | ng/g | 0.12 | 0.50 |  | Tissue | EPA 1633 | 10/12/2022 | 06:07 |  | 08/17/2022 | 14:00 |  | N2022008-BB-02 |  |  | Congomond Lakes | 8 | 42.0278 | -72.7569 |  | N | R | -- | BB | 3 | 250 | 250 | 250 | -- | -- | 192 | 192 | 212 | -- | -- | F | F | M | -- | -- | 250 | 198.6667
Eurofins Lancaster Laboratories Environment Testing, LLC | 410-95411-3 | N2022008-BB-02 | Perfluorohexanesulfonic acid | PFHxS | Total | <MDL | U |  | ng/g | 0.077 | 0.50 |  | Tissue | EPA 1633 | 10/12/2022 | 06:07 |  | 08/17/2022 | 14:00 |  | N2022008-BB-02 |  |  | Congomond Lakes | 8 | 42.0278 | -72.7569 |  | N | R | -- | BB | 3 | 250 | 250 | 250 | -- | -- | 192 | 192 | 212 | -- | -- | F | F | M | -- | -- | 250 | 198.6667
Eurofins Lancaster Laboratories Environment Testing, LLC | 410-95411-3 | N2022008-BB-02 | Perfluorohexanoic acid | PFHxA | Total | <MDL | U |  | ng/g | 0.17 | 0.50 |  | Tissue | EPA 1633 | 10/12/2022 | 06:07 |  | 08/17/2022 | 14:00 |  | N2022008-BB-02 |  |  | Congomond Lakes | 8 | 42.0278 | -72.7569 |  | N | R | -- | BB | 3 | 250 | 250 | 250 | -- | -- | 192 | 192 | 212 | -- | -- | F | F | M | -- | -- | 250 | 198.6667
Eurofins Lancaster Laboratories Environment Testing, LLC | 410-95411-3 | N2022008-BB-02 | Perfluorononanesulfonic acid | PFNS | Total | <MDL | U |  | ng/g | 0.092 | 0.50 |  | Tissue | EPA 1633 | 10/12/2022 | 06:07 |  | 08/17/2022 | 14:00 |  | N2022008-BB-02 |  |  | Congomond Lakes | 8 | 42.0278 | -72.7569 |  | N | R | -- | BB | 3 | 250 | 250 | 250 | -- | -- | 192 | 192 | 212 | -- | -- | F | F | M | -- | -- | 250 | 198.6667
Eurofins Lancaster Laboratories Environment Testing, LLC | 410-95411-3 | N2022008-BB-02 | Perfluorononanoic acid | PFNA | Total | <MDL | U |  | ng/g | 0.15 | 0.50 |  | Tissue | EPA 1633 | 10/12/2022 | 06:07 |  | 08/17/2022 | 14:00 |  | N2022008-BB-02 |  |  | Congomond Lakes | 8 | 42.0278 | -72.7569 |  | N | R | -- | BB | 3 | 250 | 250 | 250 | -- | -- | 192 | 192 | 212 | -- | -- | F | F | M | -- | -- | 250 | 198.6667
Eurofins Lancaster Laboratories Environment Testing, LLC | 410-95411-3 | N2022008-BB-02 | Perfluorooctanesulfonamide | PFOSA | Total | <MDL | U |  | ng/g | 0.094 | 0.50 |  | Tissue | EPA 1633 | 10/12/2022 | 06:07 |  | 08/17/2022 | 14:00 |  | N2022008-BB-02 |  |  | Congomond Lakes | 8 | 42.0278 | -72.7569 |  | N | R | -- | BB | 3 | 250 | 250 | 250 | -- | -- | 192 | 192 | 212 | -- | -- | F | F | M | -- | -- | 250 | 198.6667
Eurofins Lancaster Laboratories Environment Testing, LLC | 410-95411-3 | N2022008-BB-02 | Perfluorooctanesulfonic acid | PFOS | Total | 0.65 |  |  | ng/g | 0.12 | 0.50 |  | Tissue | EPA 1633 | 10/12/2022 | 06:07 |  | 08/17/2022 | 14:00 |  | N2022008-BB-02 | 0.65 | 1 | Congomond Lakes | 8 | 42.0278 | -72.7569 |  | N | R | -- | BB | 3 | 250 | 250 | 250 | -- | -- | 192 | 192 | 212 | -- | -- | F | F | M | -- | -- | 250 | 198.6667
Eurofins Lancaster Laboratories Environment Testing, LLC | 410-95411-3 | N2022008-BB-02 | Perfluorooctanoic acid | PFOA | Total | <MDL | U |  | ng/g | 0.20 | 0.50 |  | Tissue | EPA 1633 | 10/12/2022 | 06:07 |  | 08/17/2022 | 14:00 |  | N2022008-BB-02 |  |  | Congomond Lakes | 8 | 42.0278 | -72.7569 |  | N | R | -- | BB | 3 | 250 | 250 | 250 | -- | -- | 192 | 192 | 212 | -- | -- | F | F | M | -- | -- | 250 | 198.6667
Eurofins Lancaster Laboratories Environment Testing, LLC | 410-95411-3 | N2022008-BB-02 | Perfluoropentanesulfonic acid | PFPeS | Total | <MDL | U |  | ng/g | 0.092 | 0.50 |  | Tissue | EPA 1633 | 10/12/2022 | 06:07 |  | 08/17/2022 | 14:00 |  | N2022008-BB-02 |  |  | Congomond Lakes | 8 | 42.0278 | -72.7569 |  | N | R | -- | BB | 3 | 250 | 250 | 250 | -- | -- | 192 | 192 | 212 | -- | -- | F | F | M | -- | -- | 250 | 198.6667
Eurofins Lancaster Laboratories Environment Testing, LLC | 410-95411-3 | N2022008-BB-02 | Perfluoropentanoic acid | PFPeA | Total | <MDL | U |  | ng/g | 0.13 | 1.0 |  | Tissue | EPA 1633 | 10/12/2022 | 06:07 |  | 08/17/2022 | 14:00 |  | N2022008-BB-02 |  |  | Congomond Lakes | 8 | 42.0278 | -72.7569 |  | N | R | -- | BB | 3 | 250 | 250 | 250 | -- | -- | 192 | 192 | 212 | -- | -- | F | F | M | -- | -- | 250 | 198.6667
Eurofins Lancaster Laboratories Environment Testing, LLC | 410-95411-3 | N2022008-BB-02 | Perfluorotetradecanoic acid | PFTeDA | Total | 0.41 | J | carried forward lab qual and translated to "j" | ng/g | 0.11 | 0.50 |  | Tissue | EPA 1633 | 10/12/2022 | 06:07 |  | 08/17/2022 | 14:00 | j | N2022008-BB-02 | 0.41 |  | Congomond Lakes | 8 | 42.0278 | -72.7569 |  | N | R | -- | BB | 3 | 250 | 250 | 250 | -- | -- | 192 | 192 | 212 | -- | -- | F | F | M | -- | -- | 250 | 198.6667
Eurofins Lancaster Laboratories Environment Testing, LLC | 410-95411-3 | N2022008-BB-02 | Perfluorotridecanoic acid | PFTrDA | Total | 0.39 | J | carried forward lab qual and translated to "j" | ng/g | 0.080 | 0.50 |  | Tissue | EPA 1633 | 10/12/2022 | 06:07 |  | 08/17/2022 | 14:00 | j | N2022008-BB-02 | 0.39 |  | Congomond Lakes | 8 | 42.0278 | -72.7569 |  | N | R | -- | BB | 3 | 250 | 250 | 250 | -- | -- | 192 | 192 | 212 | -- | -- | F | F | M | -- | -- | 250 | 198.6667
Eurofins Lancaster Laboratories Environment Testing, LLC | 410-95411-3 | N2022008-BB-02 | Perfluoroundecanoic acid | PFUnA | Total | 0.64 | I | carried forward lab qual and translated to "j" | ng/g | 0.13 | 0.50 |  | Tissue | EPA 1633 | 10/12/2022 | 06:07 |  | 08/17/2022 | 14:00 | j | N2022008-BB-02 | 0.64 |  | Congomond Lakes | 8 | 42.0278 | -72.7569 |  | N | R | -- | BB | 3 | 250 | 250 | 250 | -- | -- | 192 | 192 | 212 | -- | -- | F | F | M | -- | -- | 250 | 198.6667
Eurofins Lancaster Laboratories Environment Testing, LLC | 410-95411-3 | N2022008-BB-02 | PES | PFEESA | Total | <MDL | U |  | ng/g | 0.23 | 1.0 |  | Tissue | EPA 1633 | 10/12/2022 | 06:07 |  | 08/17/2022 | 14:00 |  | N2022008-BB-02 |  |  | Congomond Lakes | 8 | 42.0278 | -72.7569 |  | N | R | -- | BB | 3 | 250 | 250 | 250 | -- | -- | 192 | 192 | 212 | -- | -- | F | F | M | -- | -- | 250 | 198.6667
Eurofins Lancaster Laboratories Environment Testing, LLC | 410-95411-3 | N2022008-BB-02 | PFECA A | PFMBA | Total | <MDL | U |  | ng/g | 0.20 | 1.0 |  | Tissue | EPA 1633 | 10/12/2022 | 06:07 |  | 08/17/2022 | 14:00 |  | N2022008-BB-02 |  |  | Congomond Lakes | 8 | 42.0278 | -72.7569 |  | N | R | -- | BB | 3 | 250 | 250 | 250 | -- | -- | 192 | 192 | 212 | -- | -- | F | F | M | -- | -- | 250 | 198.6667
Eurofins Lancaster Laboratories Environment Testing, LLC | 410-95411-3 | N2022008-BB-02 | PFECA B | NFDHA | Total | <MDL | U |  | ng/g | 0.39 | 1.0 |  | Tissue | EPA 1633 | 10/12/2022 | 06:07 |  | 08/17/2022 | 14:00 |  | N2022008-BB-02 |  |  | Congomond Lakes | 8 | 42.0278 | -72.7569 |  | N | R | -- | BB | 3 | 250 | 250 | 250 | -- | -- | 192 | 192 | 212 | -- | -- | F | F | M | -- | -- | 250 | 198.6667
Eurofins Lancaster Laboratories Environment Testing, LLC | 410-95411-3 | N2022008-BB-02 | PFECA F | PFMPA | Total | <MDL | U |  | ng/g | 0.12 | 1.0 |  | Tissue | EPA 1633 | 10/12/2022 | 06:07 |  | 08/17/2022 | 14:00 |  | N2022008-BB-02 |  |  | Congomond Lakes | 8 | 42.0278 | -72.7569 |  | N | R | -- | BB | 3 | 250 | 250 | 250 | -- | -- | 192 | 192 | 212 | -- | -- | F | F | M | -- | -- | 250 | 198.6667
Eurofins Lancaster Laboratories Environment Testing, LLC | 410-95411-3 | N2022008-BB-02 | 4:2 FTS | 4:2FTS | Total | <MDL | U |  | ng/g | 5.6 | 20 |  | Tissue | EPA 1633 | 10/13/2022 | 02:12 |  | 08/17/2022 | 14:00 |  | N2022008-BB-02 |  |  | Congomond Lakes | 8 | 42.0278 | -72.7569 |  | N | R | -- | BB | 3 | 250 | 250 | 250 | -- | -- | 192 | 192 | 212 | -- | -- | F | F | M | -- | -- | 250 | 198.6667
Eurofins Lancaster Laboratories Environment Testing, LLC | 410-95411-3 | N2022008-BB-02 | 6:2 FTS | 6:2FTS | Total | <MDL | U cn |  | ng/g | 14 | 30 |  | Tissue | EPA 1633 | 10/13/2022 | 02:12 |  | 08/17/2022 | 14:00 |  | N2022008-BB-02 |  |  | Congomond Lakes | 8 | 42.0278 | -72.7569 |  | N | R | -- | BB | 3 | 250 | 250 | 250 | -- | -- | 192 | 192 | 212 | -- | -- | F | F | M | -- | -- | 250 | 198.6667
Eurofins Lancaster Laboratories Environment Testing, LLC | 410-95411-4 | N2022008-B-03 | 11Cl-PF3OUdS | 11Cl-PF3OUdS | Total | <MDL | U |  | ng/g | 0.24 | 1.9 |  | Tissue | EPA 1633 | 10/12/2022 | 06:20 |  | 08/17/2022 | 14:00 |  | N2022008-B-03 |  |  | Congomond Lakes | 8 | 42.0278 | -72.7569 |  | N | R | -- | B | 5 | 148 | 152 | 142 | 145 | 142 | 62 | 73 | 57 | 56 | 56 | F | M | F | F | M | 145.8 | 60.8
Eurofins Lancaster Laboratories Environment Testing, LLC | 410-95411-4 | N2022008-B-03 | 3:3 FTCA | 3:3FTCA | Total | <MDL | U |  | ng/g | 0.70 | 2.4 |  | Tissue | EPA 1633 | 10/12/2022 | 06:20 |  | 08/17/2022 | 14:00 |  | N2022008-B-03 |  |  | Congomond Lakes | 8 | 42.0278 | -72.7569 |  | N | R | -- | B | 5 | 148 | 152 | 142 | 145 | 142 | 62 | 73 | 57 | 56 | 56 | F | M | F | F | M | 145.8 | 60.8
Eurofins Lancaster Laboratories Environment Testing, LLC | 410-95411-4 | N2022008-B-03 | 5:3 FTCA | 5:3FTCA | Total | <MDL | U |  | ng/g | 2.0 | 12 |  | Tissue | EPA 1633 | 10/12/2022 | 06:20 |  | 08/17/2022 | 14:00 |  | N2022008-B-03 |  |  | Congomond Lakes | 8 | 42.0278 | -72.7569 |  | N | R | -- | B | 5 | 148 | 152 | 142 | 145 | 142 | 62 | 73 | 57 | 56 | 56 | F | M | F | F | M | 145.8 | 60.8
Eurofins Lancaster Laboratories Environment Testing, LLC | 410-95411-4 | N2022008-B-03 | 7:3 FTCA | 7:3FTCA | Total | <MDL | U |  | ng/g | 2.9 | 12 |  | Tissue | EPA 1633 | 10/12/2022 | 06:20 |  | 08/17/2022 | 14:00 |  | N2022008-B-03 |  |  | Congomond Lakes | 8 | 42.0278 | -72.7569 |  | N | R | -- | B | 5 | 148 | 152 | 142 | 145 | 142 | 62 | 73 | 57 | 56 | 56 | F | M | F | F | M | 145.8 | 60.8
Eurofins Lancaster Laboratories Environment Testing, LLC | 410-95411-4 | N2022008-B-03 | 8:2 FTS | 8:2FTS | Total | <MDL | U |  | ng/g | 0.66 | 1.9 |  | Tissue | EPA 1633 | 10/12/2022 | 06:20 |  | 08/17/2022 | 14:00 |  | N2022008-B-03 |  |  | Congomond Lakes | 8 | 42.0278 | -72.7569 |  | N | R | -- | B | 5 | 148 | 152 | 142 | 145 | 142 | 62 | 73 | 57 | 56 | 56 | F | M | F | F | M | 145.8 | 60.8
Eurofins Lancaster Laboratories Environment Testing, LLC | 410-95411-4 | N2022008-B-03 | 9Cl-PF3ONS | 9Cl-PF3ONS | Total | <MDL | U |  | ng/g | 0.25 | 1.9 |  | Tissue | EPA 1633 | 10/12/2022 | 06:20 |  | 08/17/2022 | 14:00 |  | N2022008-B-03 |  |  | Congomond Lakes | 8 | 42.0278 | -72.7569 |  | N | R | -- | B | 5 | 148 | 152 | 142 | 145 | 142 | 62 | 73 | 57 | 56 | 56 | F | M | F | F | M | 145.8 | 60.8
Eurofins Lancaster Laboratories Environment Testing, LLC | 410-95411-4 | N2022008-B-03 | DONA | ADONA | Total | <MDL | U |  | ng/g | 0.39 | 1.9 |  | Tissue | EPA 1633 | 10/12/2022 | 06:20 |  | 08/17/2022 | 14:00 |  | N2022008-B-03 |  |  | Congomond Lakes | 8 | 42.0278 | -72.7569 |  | N | R | -- | B | 5 | 148 | 152 | 142 | 145 | 142 | 62 | 73 | 57 | 56 | 56 | F | M | F | F | M | 145.8 | 60.8
Eurofins Lancaster Laboratories Environment Testing, LLC | 410-95411-4 | N2022008-B-03 | HFPO-DA | HFPO-DA | Total | <MDL | U |  | ng/g | 0.26 | 1.9 |  | Tissue | EPA 1633 | 10/12/2022 | 06:20 |  | 08/17/2022 | 14:00 |  | N2022008-B-03 |  |  | Congomond Lakes | 8 | 42.0278 | -72.7569 |  | N | R | -- | B | 5 | 148 | 152 | 142 | 145 | 142 | 62 | 73 | 57 | 56 | 56 | F | M | F | F | M | 145.8 | 60.8
Eurofins Lancaster Laboratories Environment Testing, LLC | 410-95411-4 | N2022008-B-03 | NEtFOSA | NEtFOSA | Total | <MDL | U |  | ng/g | 0.099 | 0.49 |  | Tissue | EPA 1633 | 10/12/2022 | 06:20 |  | 08/17/2022 | 14:00 |  | N2022008-B-03 |  |  | Congomond Lakes | 8 | 42.0278 | -72.7569 |  | N | R | -- | B | 5 | 148 | 152 | 142 | 145 | 142 | 62 | 73 | 57 | 56 | 56 | F | M | F | F | M | 145.8 | 60.8
Eurofins Lancaster Laboratories Environment Testing, LLC | 410-95411-4 | N2022008-B-03 | NEtFOSAA | NEtFOSAA | Total | <MDL | U |  | ng/g | 0.17 | 0.49 |  | Tissue | EPA 1633 | 10/12/2022 | 06:20 |  | 08/17/2022 | 14:00 |  | N2022008-B-03 |  |  | Congomond Lakes | 8 | 42.0278 | -72.7569 |  | N | R | -- | B | 5 | 148 | 152 | 142 | 145 | 142 | 62 | 73 | 57 | 56 | 56 | F | M | F | F | M | 145.8 | 60.8
Eurofins Lancaster Laboratories Environment Testing, LLC | 410-95411-4 | N2022008-B-03 | NEtFOSE | NEtFOSE | Total | <MDL | U |  | ng/g | 1.8 | 4.9 |  | Tissue | EPA 1633 | 10/12/2022 | 06:20 |  | 08/17/2022 | 14:00 |  | N2022008-B-03 |  |  | Congomond Lakes | 8 | 42.0278 | -72.7569 |  | N | R | -- | B | 5 | 148 | 152 | 142 | 145 | 142 | 62 | 73 | 57 | 56 | 56 | F | M | F | F | M | 145.8 | 60.8
Eurofins Lancaster Laboratories Environment Testing, LLC | 410-95411-4 | N2022008-B-03 | NMeFOSA | NMeFOSA | Total | <MDL | U |  | ng/g | 0.073 | 0.49 |  | Tissue | EPA 1633 | 10/12/2022 | 06:20 |  | 08/17/2022 | 14:00 |  | N2022008-B-03 |  |  | Congomond Lakes | 8 | 42.0278 | -72.7569 |  | N | R | -- | B | 5 | 148 | 152 | 142 | 145 | 142 | 62 | 73 | 57 | 56 | 56 | F | M | F | F | M | 145.8 | 60.8
Eurofins Lancaster Laboratories Environment Testing, LLC | 410-95411-4 | N2022008-B-03 | NMeFOSAA | NMeFOSAA | Total | <MDL | U |  | ng/g | 0.20 | 0.49 |  | Tissue | EPA 1633 | 10/12/2022 | 06:20 |  | 08/17/2022 | 14:00 |  | N2022008-B-03 |  |  | Congomond Lakes | 8 | 42.0278 | -72.7569 |  | N | R | -- | B | 5 | 148 | 152 | 142 | 145 | 142 | 62 | 73 | 57 | 56 | 56 | F | M | F | F | M | 145.8 | 60.8
Eurofins Lancaster Laboratories Environment Testing, LLC | 410-95411-4 | N2022008-B-03 | NMeFOSE | NMeFOSE | Total | <MDL | U |  | ng/g | 0.66 | 4.9 |  | Tissue | EPA 1633 | 10/12/2022 | 06:20 |  | 08/17/2022 | 14:00 |  | N2022008-B-03 |  |  | Congomond Lakes | 8 | 42.0278 | -72.7569 |  | N | R | -- | B | 5 | 148 | 152 | 142 | 145 | 142 | 62 | 73 | 57 | 56 | 56 | F | M | F | F | M | 145.8 | 60.8
Eurofins Lancaster Laboratories Environment Testing, LLC | 410-95411-4 | N2022008-B-03 | Perfluorobutanesulfonic acid | PFBS | Total | <MDL | U |  | ng/g | 0.17 | 0.49 |  | Tissue | EPA 1633 | 10/12/2022 | 06:20 |  | 08/17/2022 | 14:00 |  | N2022008-B-03 |  |  | Congomond Lakes | 8 | 42.0278 | -72.7569 |  | N | R | -- | B | 5 | 148 | 152 | 142 | 145 | 142 | 62 | 73 | 57 | 56 | 56 | F | M | F | F | M | 145.8 | 60.8
Eurofins Lancaster Laboratories Environment Testing, LLC | 410-95411-4 | N2022008-B-03 | Perfluorobutanoic acid | PFBA | Total | <MDL | U |  | ng/g | 0.35 | 1.9 |  | Tissue | EPA 1633 | 10/12/2022 | 06:20 |  | 08/17/2022 | 14:00 |  | N2022008-B-03 |  |  | Congomond Lakes | 8 | 42.0278 | -72.7569 |  | N | R | -- | B | 5 | 148 | 152 | 142 | 145 | 142 | 62 | 73 | 57 | 56 | 56 | F | M | F | F | M | 145.8 | 60.8
Eurofins Lancaster Laboratories Environment Testing, LLC | 410-95411-4 | N2022008-B-03 | Perfluorodecanesulfonic acid | PFDS | Total | <MDL | U |  | ng/g | 0.20 | 0.49 |  | Tissue | EPA 1633 | 10/12/2022 | 06:20 |  | 08/17/2022 | 14:00 |  | N2022008-B-03 |  |  | Congomond Lakes | 8 | 42.0278 | -72.7569 |  | N | R | -- | B | 5 | 148 | 152 | 142 | 145 | 142 | 62 | 73 | 57 | 56 | 56 | F | M | F | F | M | 145.8 | 60.8
Eurofins Lancaster Laboratories Environment Testing, LLC | 410-95411-4 | N2022008-B-03 | Perfluorodecanoic acid | PFDA | Total | 0.76 |  |  | ng/g | 0.21 | 0.49 |  | Tissue | EPA 1633 | 10/12/2022 | 06:20 |  | 08/17/2022 | 14:00 |  | N2022008-B-03 | 0.76 |  | Congomond Lakes | 8 | 42.0278 | -72.7569 |  | N | R | -- | B | 5 | 148 | 152 | 142 | 145 | 142 | 62 | 73 | 57 | 56 | 56 | F | M | F | F | M | 145.8 | 60.8
Eurofins Lancaster Laboratories Environment Testing, LLC | 410-95411-4 | N2022008-B-03 | Perfluorododecanesulfonic acid (PFDoS) | PFDoS | Total | <MDL | U |  | ng/g | 0.11 | 0.49 |  | Tissue | EPA 1633 | 10/12/2022 | 06:20 |  | 08/17/2022 | 14:00 |  | N2022008-B-03 |  |  | Congomond Lakes | 8 | 42.0278 | -72.7569 |  | N | R | -- | B | 5 | 148 | 152 | 142 | 145 | 142 | 62 | 73 | 57 | 56 | 56 | F | M | F | F | M | 145.8 | 60.8
Eurofins Lancaster Laboratories Environment Testing, LLC | 410-95411-4 | N2022008-B-03 | Perfluorododecanoic acid | PFDoA | Total | 0.97 |  |  | ng/g | 0.077 | 0.49 |  | Tissue | EPA 1633 | 10/12/2022 | 06:20 |  | 08/17/2022 | 14:00 |  | N2022008-B-03 | 0.97 |  | Congomond Lakes | 8 | 42.0278 | -72.7569 |  | N | R | -- | B | 5 | 148 | 152 | 142 | 145 | 142 | 62 | 73 | 57 | 56 | 56 | F | M | F | F | M | 145.8 | 60.8
Eurofins Lancaster Laboratories Environment Testing, LLC | 410-95411-4 | N2022008-B-03 | Perfluoroheptanesulfonic acid | PFHpS | Total | <MDL | U |  | ng/g | 0.12 | 0.49 |  | Tissue | EPA 1633 | 10/12/2022 | 06:20 |  | 08/17/2022 | 14:00 |  | N2022008-B-03 |  |  | Congomond Lakes | 8 | 42.0278 | -72.7569 |  | N | R | -- | B | 5 | 148 | 152 | 142 | 145 | 142 | 62 | 73 | 57 | 56 | 56 | F | M | F | F | M | 145.8 | 60.8
Eurofins Lancaster Laboratories Environment Testing, LLC | 410-95411-4 | N2022008-B-03 | Perfluoroheptanoic acid | PFHpA | Total | <MDL | U |  | ng/g | 0.12 | 0.49 |  | Tissue | EPA 1633 | 10/12/2022 | 06:20 |  | 08/17/2022 | 14:00 |  | N2022008-B-03 |  |  | Congomond Lakes | 8 | 42.0278 | -72.7569 |  | N | R | -- | B | 5 | 148 | 152 | 142 | 145 | 142 | 62 | 73 | 57 | 56 | 56 | F | M | F | F | M | 145.8 | 60.8
Eurofins Lancaster Laboratories Environment Testing, LLC | 410-95411-4 | N2022008-B-03 | Perfluorohexanesulfonic acid | PFHxS | Total | <MDL | U |  | ng/g | 0.075 | 0.49 |  | Tissue | EPA 1633 | 10/12/2022 | 06:20 |  | 08/17/2022 | 14:00 |  | N2022008-B-03 |  |  | Congomond Lakes | 8 | 42.0278 | -72.7569 |  | N | R | -- | B | 5 | 148 | 152 | 142 | 145 | 142 | 62 | 73 | 57 | 56 | 56 | F | M | F | F | M | 145.8 | 60.8
Eurofins Lancaster Laboratories Environment Testing, LLC | 410-95411-4 | N2022008-B-03 | Perfluorohexanoic acid | PFHxA | Total | <MDL | U |  | ng/g | 0.16 | 0.49 |  | Tissue | EPA 1633 | 10/12/2022 | 06:20 |  | 08/17/2022 | 14:00 |  | N2022008-B-03 |  |  | Congomond Lakes | 8 | 42.0278 | -72.7569 |  | N | R | -- | B | 5 | 148 | 152 | 142 | 145 | 142 | 62 | 73 | 57 | 56 | 56 | F | M | F | F | M | 145.8 | 60.8
Eurofins Lancaster Laboratories Environment Testing, LLC | 410-95411-4 | N2022008-B-03 | Perfluorononanesulfonic acid | PFNS | Total | <MDL | U |  | ng/g | 0.089 | 0.49 |  | Tissue | EPA 1633 | 10/12/2022 | 06:20 |  | 08/17/2022 | 14:00 |  | N2022008-B-03 |  |  | Congomond Lakes | 8 | 42.0278 | -72.7569 |  | N | R | -- | B | 5 | 148 | 152 | 142 | 145 | 142 | 62 | 73 | 57 | 56 | 56 | F | M | F | F | M | 145.8 | 60.8
Eurofins Lancaster Laboratories Environment Testing, LLC | 410-95411-4 | N2022008-B-03 | Perfluorononanoic acid | PFNA | Total | <MDL | U |  | ng/g | 0.15 | 0.49 |  | Tissue | EPA 1633 | 10/12/2022 | 06:20 |  | 08/17/2022 | 14:00 |  | N2022008-B-03 |  |  | Congomond Lakes | 8 | 42.0278 | -72.7569 |  | N | R | -- | B | 5 | 148 | 152 | 142 | 145 | 142 | 62 | 73 | 57 | 56 | 56 | F | M | F | F | M | 145.8 | 60.8
Eurofins Lancaster Laboratories Environment Testing, LLC | 410-95411-4 | N2022008-B-03 | Perfluorooctanesulfonamide | PFOSA | Total | <MDL | U |  | ng/g | 0.091 | 0.49 |  | Tissue | EPA 1633 | 10/12/2022 | 06:20 |  | 08/17/2022 | 14:00 |  | N2022008-B-03 |  |  | Congomond Lakes | 8 | 42.0278 | -72.7569 |  | N | R | -- | B | 5 | 148 | 152 | 142 | 145 | 142 | 62 | 73 | 57 | 56 | 56 | F | M | F | F | M | 145.8 | 60.8
Eurofins Lancaster Laboratories Environment Testing, LLC | 410-95411-4 | N2022008-B-03 | Perfluorooctanesulfonic acid | PFOS | Total | 2.8 |  |  | ng/g | 0.12 | 0.49 |  | Tissue | EPA 1633 | 10/12/2022 | 06:20 |  | 08/17/2022 | 14:00 |  | N2022008-B-03 | 2.8 | 1 | Congomond Lakes | 8 | 42.0278 | -72.7569 |  | N | R | -- | B | 5 | 148 | 152 | 142 | 145 | 142 | 62 | 73 | 57 | 56 | 56 | F | M | F | F | M | 145.8 | 60.8
Eurofins Lancaster Laboratories Environment Testing, LLC | 410-95411-4 | N2022008-B-03 | Perfluorooctanoic acid | PFOA | Total | <MDL | U |  | ng/g | 0.20 | 0.49 |  | Tissue | EPA 1633 | 10/12/2022 | 06:20 |  | 08/17/2022 | 14:00 |  | N2022008-B-03 |  |  | Congomond Lakes | 8 | 42.0278 | -72.7569 |  | N | R | -- | B | 5 | 148 | 152 | 142 | 145 | 142 | 62 | 73 | 57 | 56 | 56 | F | M | F | F | M | 145.8 | 60.8
Eurofins Lancaster Laboratories Environment Testing, LLC | 410-95411-4 | N2022008-B-03 | Perfluoropentanesulfonic acid | PFPeS | Total | <MDL | U |  | ng/g | 0.089 | 0.49 |  | Tissue | EPA 1633 | 10/12/2022 | 06:20 |  | 08/17/2022 | 14:00 |  | N2022008-B-03 |  |  | Congomond Lakes | 8 | 42.0278 | -72.7569 |  | N | R | -- | B | 5 | 148 | 152 | 142 | 145 | 142 | 62 | 73 | 57 | 56 | 56 | F | M | F | F | M | 145.8 | 60.8
Eurofins Lancaster Laboratories Environment Testing, LLC | 410-95411-4 | N2022008-B-03 | Perfluoropentanoic acid | PFPeA | Total | <MDL | U |  | ng/g | 0.13 | 0.97 |  | Tissue | EPA 1633 | 10/12/2022 | 06:20 |  | 08/17/2022 | 14:00 |  | N2022008-B-03 |  |  | Congomond Lakes | 8 | 42.0278 | -72.7569 |  | N | R | -- | B | 5 | 148 | 152 | 142 | 145 | 142 | 62 | 73 | 57 | 56 | 56 | F | M | F | F | M | 145.8 | 60.8
Eurofins Lancaster Laboratories Environment Testing, LLC | 410-95411-4 | N2022008-B-03 | Perfluorotetradecanoic acid | PFTeDA | Total | 0.63 |  |  | ng/g | 0.10 | 0.49 |  | Tissue | EPA 1633 | 10/12/2022 | 06:20 |  | 08/17/2022 | 14:00 |  | N2022008-B-03 | 0.63 |  | Congomond Lakes | 8 | 42.0278 | -72.7569 |  | N | R | -- | B | 5 | 148 | 152 | 142 | 145 | 142 | 62 | 73 | 57 | 56 | 56 | F | M | F | F | M | 145.8 | 60.8
Eurofins Lancaster Laboratories Environment Testing, LLC | 410-95411-4 | N2022008-B-03 | Perfluorotridecanoic acid | PFTrDA | Total | 0.48 | J | carried forward lab qual and translated to "j" | ng/g | 0.078 | 0.49 |  | Tissue | EPA 1633 | 10/12/2022 | 06:20 |  | 08/17/2022 | 14:00 | j | N2022008-B-03 | 0.48 |  | Congomond Lakes | 8 | 42.0278 | -72.7569 |  | N | R | -- | B | 5 | 148 | 152 | 142 | 145 | 142 | 62 | 73 | 57 | 56 | 56 | F | M | F | F | M | 145.8 | 60.8
Eurofins Lancaster Laboratories Environment Testing, LLC | 410-95411-4 | N2022008-B-03 | Perfluoroundecanoic acid | PFUnA | Total | 1.1 |  |  | ng/g | 0.13 | 0.49 |  | Tissue | EPA 1633 | 10/12/2022 | 06:20 |  | 08/17/2022 | 14:00 |  | N2022008-B-03 | 1.1 |  | Congomond Lakes | 8 | 42.0278 | -72.7569 |  | N | R | -- | B | 5 | 148 | 152 | 142 | 145 | 142 | 62 | 73 | 57 | 56 | 56 | F | M | F | F | M | 145.8 | 60.8
Eurofins Lancaster Laboratories Environment Testing, LLC | 410-95411-4 | N2022008-B-03 | PES | PFEESA | Total | <MDL | U |  | ng/g | 0.22 | 0.97 |  | Tissue | EPA 1633 | 10/12/2022 | 06:20 |  | 08/17/2022 | 14:00 |  | N2022008-B-03 |  |  | Congomond Lakes | 8 | 42.0278 | -72.7569 |  | N | R | -- | B | 5 | 148 | 152 | 142 | 145 | 142 | 62 | 73 | 57 | 56 | 56 | F | M | F | F | M | 145.8 | 60.8
Eurofins Lancaster Laboratories Environment Testing, LLC | 410-95411-4 | N2022008-B-03 | PFECA A | PFMBA | Total | <MDL | U |  | ng/g | 0.19 | 0.97 |  | Tissue | EPA 1633 | 10/12/2022 | 06:20 |  | 08/17/2022 | 14:00 |  | N2022008-B-03 |  |  | Congomond Lakes | 8 | 42.0278 | -72.7569 |  | N | R | -- | B | 5 | 148 | 152 | 142 | 145 | 142 | 62 | 73 | 57 | 56 | 56 | F | M | F | F | M | 145.8 | 60.8
Eurofins Lancaster Laboratories Environment Testing, LLC | 410-95411-4 | N2022008-B-03 | PFECA B | NFDHA | Total | <MDL | U |  | ng/g | 0.38 | 0.97 |  | Tissue | EPA 1633 | 10/12/2022 | 06:20 |  | 08/17/2022 | 14:00 |  | N2022008-B-03 |  |  | Congomond Lakes | 8 | 42.0278 | -72.7569 |  | N | R | -- | B | 5 | 148 | 152 | 142 | 145 | 142 | 62 | 73 | 57 | 56 | 56 | F | M | F | F | M | 145.8 | 60.8
Eurofins Lancaster Laboratories Environment Testing, LLC | 410-95411-4 | N2022008-B-03 | PFECA F | PFMPA | Total | <MDL | U |  | ng/g | 0.12 | 0.97 |  | Tissue | EPA 1633 | 10/12/2022 | 06:20 |  | 08/17/2022 | 14:00 |  | N2022008-B-03 |  |  | Congomond Lakes | 8 | 42.0278 | -72.7569 |  | N | R | -- | B | 5 | 148 | 152 | 142 | 145 | 142 | 62 | 73 | 57 | 56 | 56 | F | M | F | F | M | 145.8 | 60.8
Eurofins Lancaster Laboratories Environment Testing, LLC | 410-95411-4 | N2022008-B-03 | 4:2 FTS | 4:2FTS | Total | <MDL | U |  | ng/g | 5.4 | 19 |  | Tissue | EPA 1633 | 10/13/2022 | 02:38 |  | 08/17/2022 | 14:00 |  | N2022008-B-03 |  |  | Congomond Lakes | 8 | 42.0278 | -72.7569 |  | N | R | -- | B | 5 | 148 | 152 | 142 | 145 | 142 | 62 | 73 | 57 | 56 | 56 | F | M | F | F | M | 145.8 | 60.8
Eurofins Lancaster Laboratories Environment Testing, LLC | 410-95411-4 | N2022008-B-03 | 6:2 FTS | 6:2FTS | Total | <MDL | U cn |  | ng/g | 13 | 29 |  | Tissue | EPA 1633 | 10/13/2022 | 02:38 |  | 08/17/2022 | 14:00 |  | N2022008-B-03 |  |  | Congomond Lakes | 8 | 42.0278 | -72.7569 |  | N | R | -- | B | 5 | 148 | 152 | 142 | 145 | 142 | 62 | 73 | 57 | 56 | 56 | F | M | F | F | M | 145.8 | 60.8
Eurofins Lancaster Laboratories Environment Testing, LLC | 410-95411-5 | N2022008-B-04 | 11Cl-PF3OUdS | 11Cl-PF3OUdS | Total | <MDL | U |  | ng/g | 0.25 | 2.0 |  | Tissue | EPA 1633 | 10/12/2022 | 06:33 |  | 08/17/2022 | 14:00 |  | N2022008-B-04 |  |  | Congomond Lakes | 8 | 42.0278 | -72.7569 |  | N | R | -- | B | 5 | 147 | 152 | 156 | 162 | 173 | 57 | 58 | 71 | 65 | 77 | F | M | M | F | F | 158 | 65.6
Eurofins Lancaster Laboratories Environment Testing, LLC | 410-95411-5 | N2022008-B-04 | 3:3 FTCA | 3:3FTCA | Total | <MDL | U |  | ng/g | 0.72 | 2.5 |  | Tissue | EPA 1633 | 10/12/2022 | 06:33 |  | 08/17/2022 | 14:00 |  | N2022008-B-04 |  |  | Congomond Lakes | 8 | 42.0278 | -72.7569 |  | N | R | -- | B | 5 | 147 | 152 | 156 | 162 | 173 | 57 | 58 | 71 | 65 | 77 | F | M | M | F | F | 158 | 65.6
Eurofins Lancaster Laboratories Environment Testing, LLC | 410-95411-5 | N2022008-B-04 | 5:3 FTCA | 5:3FTCA | Total | <MDL | U |  | ng/g | 2.1 | 13 |  | Tissue | EPA 1633 | 10/12/2022 | 06:33 |  | 08/17/2022 | 14:00 |  | N2022008-B-04 |  |  | Congomond Lakes | 8 | 42.0278 | -72.7569 |  | N | R | -- | B | 5 | 147 | 152 | 156 | 162 | 173 | 57 | 58 | 71 | 65 | 77 | F | M | M | F | F | 158 | 65.6
Eurofins Lancaster Laboratories Environment Testing, LLC | 410-95411-5 | N2022008-B-04 | 6:2 FTS | 6:2FTS | Total | <MDL | U |  | ng/g | 1.4 | 3.0 |  | Tissue | EPA 1633 | 10/12/2022 | 06:33 |  | 08/17/2022 | 14:00 |  | N2022008-B-04 |  |  | Congomond Lakes | 8 | 42.0278 | -72.7569 |  | N | R | -- | B | 5 | 147 | 152 | 156 | 162 | 173 | 57 | 58 | 71 | 65 | 77 | F | M | M | F | F | 158 | 65.6
Eurofins Lancaster Laboratories Environment Testing, LLC | 410-95411-5 | N2022008-B-04 | 7:3 FTCA | 7:3FTCA | Total | <MDL | U |  | ng/g | 3.0 | 13 |  | Tissue | EPA 1633 | 10/12/2022 | 06:33 |  | 08/17/2022 | 14:00 |  | N2022008-B-04 |  |  | Congomond Lakes | 8 | 42.0278 | -72.7569 |  | N | R | -- | B | 5 | 147 | 152 | 156 | 162 | 173 | 57 | 58 | 71 | 65 | 77 | F | M | M | F | F | 158 | 65.6
Eurofins Lancaster Laboratories Environment Testing, LLC | 410-95411-5 | N2022008-B-04 | 8:2 FTS | 8:2FTS | Total | <MDL | U |  | ng/g | 0.68 | 2.0 |  | Tissue | EPA 1633 | 10/12/2022 | 06:33 |  | 08/17/2022 | 14:00 |  | N2022008-B-04 |  |  | Congomond Lakes | 8 | 42.0278 | -72.7569 |  | N | R | -- | B | 5 | 147 | 152 | 156 | 162 | 173 | 57 | 58 | 71 | 65 | 77 | F | M | M | F | F | 158 | 65.6
Eurofins Lancaster Laboratories Environment Testing, LLC | 410-95411-5 | N2022008-B-04 | 9Cl-PF3ONS | 9Cl-PF3ONS | Total | <MDL | U |  | ng/g | 0.26 | 2.0 |  | Tissue | EPA 1633 | 10/12/2022 | 06:33 |  | 08/17/2022 | 14:00 |  | N2022008-B-04 |  |  | Congomond Lakes | 8 | 42.0278 | -72.7569 |  | N | R | -- | B | 5 | 147 | 152 | 156 | 162 | 173 | 57 | 58 | 71 | 65 | 77 | F | M | M | F | F | 158 | 65.6
Eurofins Lancaster Laboratories Environment Testing, LLC | 410-95411-5 | N2022008-B-04 | DONA | ADONA | Total | <MDL | U |  | ng/g | 0.40 | 2.0 |  | Tissue | EPA 1633 | 10/12/2022 | 06:33 |  | 08/17/2022 | 14:00 |  | N2022008-B-04 |  |  | Congomond Lakes | 8 | 42.0278 | -72.7569 |  | N | R | -- | B | 5 | 147 | 152 | 156 | 162 | 173 | 57 | 58 | 71 | 65 | 77 | F | M | M | F | F | 158 | 65.6
Eurofins Lancaster Laboratories Environment Testing, LLC | 410-95411-5 | N2022008-B-04 | HFPO-DA | HFPO-DA | Total | <MDL | U |  | ng/g | 0.26 | 2.0 |  | Tissue | EPA 1633 | 10/12/2022 | 06:33 |  | 08/17/2022 | 14:00 |  | N2022008-B-04 |  |  | Congomond Lakes | 8 | 42.0278 | -72.7569 |  | N | R | -- | B | 5 | 147 | 152 | 156 | 162 | 173 | 57 | 58 | 71 | 65 | 77 | F | M | M | F | F | 158 | 65.6
Eurofins Lancaster Laboratories Environment Testing, LLC | 410-95411-5 | N2022008-B-04 | NEtFOSA | NEtFOSA | Total | <MDL | U |  | ng/g | 0.10 | 0.50 |  | Tissue | EPA 1633 | 10/12/2022 | 06:33 |  | 08/17/2022 | 14:00 |  | N2022008-B-04 |  |  | Congomond Lakes | 8 | 42.0278 | -72.7569 |  | N | R | -- | B | 5 | 147 | 152 | 156 | 162 | 173 | 57 | 58 | 71 | 65 | 77 | F | M | M | F | F | 158 | 65.6
Eurofins Lancaster Laboratories Environment Testing, LLC | 410-95411-5 | N2022008-B-04 | NEtFOSAA | NEtFOSAA | Total | <MDL | U |  | ng/g | 0.17 | 0.50 |  | Tissue | EPA 1633 | 10/12/2022 | 06:33 |  | 08/17/2022 | 14:00 |  | N2022008-B-04 |  |  | Congomond Lakes | 8 | 42.0278 | -72.7569 |  | N | R | -- | B | 5 | 147 | 152 | 156 | 162 | 173 | 57 | 58 | 71 | 65 | 77 | F | M | M | F | F | 158 | 65.6
Eurofins Lancaster Laboratories Environment Testing, LLC | 410-95411-5 | N2022008-B-04 | NEtFOSE | NEtFOSE | Total | <MDL | U |  | ng/g | 1.9 | 5.0 |  | Tissue | EPA 1633 | 10/12/2022 | 06:33 |  | 08/17/2022 | 14:00 |  | N2022008-B-04 |  |  | Congomond Lakes | 8 | 42.0278 | -72.7569 |  | N | R | -- | B | 5 | 147 | 152 | 156 | 162 | 173 | 57 | 58 | 71 | 65 | 77 | F | M | M | F | F | 158 | 65.6
Eurofins Lancaster Laboratories Environment Testing, LLC | 410-95411-5 | N2022008-B-04 | NMeFOSA | NMeFOSA | Total | <MDL | U |  | ng/g | 0.075 | 0.50 |  | Tissue | EPA 1633 | 10/12/2022 | 06:33 |  | 08/17/2022 | 14:00 |  | N2022008-B-04 |  |  | Congomond Lakes | 8 | 42.0278 | -72.7569 |  | N | R | -- | B | 5 | 147 | 152 | 156 | 162 | 173 | 57 | 58 | 71 | 65 | 77 | F | M | M | F | F | 158 | 65.6
Eurofins Lancaster Laboratories Environment Testing, LLC | 410-95411-5 | N2022008-B-04 | NMeFOSAA | NMeFOSAA | Total | <MDL | U |  | ng/g | 0.21 | 0.50 |  | Tissue | EPA 1633 | 10/12/2022 | 06:33 |  | 08/17/2022 | 14:00 |  | N2022008-B-04 |  |  | Congomond Lakes | 8 | 42.0278 | -72.7569 |  | N | R | -- | B | 5 | 147 | 152 | 156 | 162 | 173 | 57 | 58 | 71 | 65 | 77 | F | M | M | F | F | 158 | 65.6
Eurofins Lancaster Laboratories Environment Testing, LLC | 410-95411-5 | N2022008-B-04 | NMeFOSE | NMeFOSE | Total | <MDL | U |  | ng/g | 0.68 | 5.0 |  | Tissue | EPA 1633 | 10/12/2022 | 06:33 |  | 08/17/2022 | 14:00 |  | N2022008-B-04 |  |  | Congomond Lakes | 8 | 42.0278 | -72.7569 |  | N | R | -- | B | 5 | 147 | 152 | 156 | 162 | 173 | 57 | 58 | 71 | 65 | 77 | F | M | M | F | F | 158 | 65.6
Eurofins Lancaster Laboratories Environment Testing, LLC | 410-95411-5 | N2022008-B-04 | Perfluorobutanesulfonic acid | PFBS | Total | <MDL | U |  | ng/g | 0.17 | 0.50 |  | Tissue | EPA 1633 | 10/12/2022 | 06:33 |  | 08/17/2022 | 14:00 |  | N2022008-B-04 |  |  | Congomond Lakes | 8 | 42.0278 | -72.7569 |  | N | R | -- | B | 5 | 147 | 152 | 156 | 162 | 173 | 57 | 58 | 71 | 65 | 77 | F | M | M | F | F | 158 | 65.6
Eurofins Lancaster Laboratories Environment Testing, LLC | 410-95411-5 | N2022008-B-04 | Perfluorobutanoic acid | PFBA | Total | <MDL | U |  | ng/g | 0.36 | 2.0 |  | Tissue | EPA 1633 | 10/12/2022 | 06:33 |  | 08/17/2022 | 14:00 |  | N2022008-B-04 |  |  | Congomond Lakes | 8 | 42.0278 | -72.7569 |  | N | R | -- | B | 5 | 147 | 152 | 156 | 162 | 173 | 57 | 58 | 71 | 65 | 77 | F | M | M | F | F | 158 | 65.6
Eurofins Lancaster Laboratories Environment Testing, LLC | 410-95411-5 | N2022008-B-04 | Perfluorodecanesulfonic acid | PFDS | Total | <MDL | U |  | ng/g | 0.20 | 0.50 |  | Tissue | EPA 1633 | 10/12/2022 | 06:33 |  | 08/17/2022 | 14:00 |  | N2022008-B-04 |  |  | Congomond Lakes | 8 | 42.0278 | -72.7569 |  | N | R | -- | B | 5 | 147 | 152 | 156 | 162 | 173 | 57 | 58 | 71 | 65 | 77 | F | M | M | F | F | 158 | 65.6
Eurofins Lancaster Laboratories Environment Testing, LLC | 410-95411-5 | N2022008-B-04 | Perfluorodecanoic acid | PFDA | Total | 1.5 |  |  | ng/g | 0.22 | 0.50 |  | Tissue | EPA 1633 | 10/12/2022 | 06:33 |  | 08/17/2022 | 14:00 |  | N2022008-B-04 | 1.5 |  | Congomond Lakes | 8 | 42.0278 | -72.7569 |  | N | R | -- | B | 5 | 147 | 152 | 156 | 162 | 173 | 57 | 58 | 71 | 65 | 77 | F | M | M | F | F | 158 | 65.6
Eurofins Lancaster Laboratories Environment Testing, LLC | 410-95411-5 | N2022008-B-04 | Perfluorododecanesulfonic acid (PFDoS) | PFDoS | Total | <MDL | U |  | ng/g | 0.11 | 0.50 |  | Tissue | EPA 1633 | 10/12/2022 | 06:33 |  | 08/17/2022 | 14:00 |  | N2022008-B-04 |  |  | Congomond Lakes | 8 | 42.0278 | -72.7569 |  | N | R | -- | B | 5 | 147 | 152 | 156 | 162 | 173 | 57 | 58 | 71 | 65 | 77 | F | M | M | F | F | 158 | 65.6
Eurofins Lancaster Laboratories Environment Testing, LLC | 410-95411-5 | N2022008-B-04 | Perfluorododecanoic acid | PFDoA | Total | 1.8 |  |  | ng/g | 0.079 | 0.50 |  | Tissue | EPA 1633 | 10/12/2022 | 06:33 |  | 08/17/2022 | 14:00 |  | N2022008-B-04 | 1.8 |  | Congomond Lakes | 8 | 42.0278 | -72.7569 |  | N | R | -- | B | 5 | 147 | 152 | 156 | 162 | 173 | 57 | 58 | 71 | 65 | 77 | F | M | M | F | F | 158 | 65.6
Eurofins Lancaster Laboratories Environment Testing, LLC | 410-95411-5 | N2022008-B-04 | Perfluoroheptanesulfonic acid | PFHpS | Total | <MDL | U |  | ng/g | 0.12 | 0.50 |  | Tissue | EPA 1633 | 10/12/2022 | 06:33 |  | 08/17/2022 | 14:00 |  | N2022008-B-04 |  |  | Congomond Lakes | 8 | 42.0278 | -72.7569 |  | N | R | -- | B | 5 | 147 | 152 | 156 | 162 | 173 | 57 | 58 | 71 | 65 | 77 | F | M | M | F | F | 158 | 65.6
Eurofins Lancaster Laboratories Environment Testing, LLC | 410-95411-5 | N2022008-B-04 | Perfluoroheptanoic acid | PFHpA | Total | <MDL | U |  | ng/g | 0.12 | 0.50 |  | Tissue | EPA 1633 | 10/12/2022 | 06:33 |  | 08/17/2022 | 14:00 |  | N2022008-B-04 |  |  | Congomond Lakes | 8 | 42.0278 | -72.7569 |  | N | R | -- | B | 5 | 147 | 152 | 156 | 162 | 173 | 57 | 58 | 71 | 65 | 77 | F | M | M | F | F | 158 | 65.6
Eurofins Lancaster Laboratories Environment Testing, LLC | 410-95411-5 | N2022008-B-04 | Perfluorohexanesulfonic acid | PFHxS | Total | <MDL | U |  | ng/g | 0.077 | 0.50 |  | Tissue | EPA 1633 | 10/12/2022 | 06:33 |  | 08/17/2022 | 14:00 |  | N2022008-B-04 |  |  | Congomond Lakes | 8 | 42.0278 | -72.7569 |  | N | R | -- | B | 5 | 147 | 152 | 156 | 162 | 173 | 57 | 58 | 71 | 65 | 77 | F | M | M | F | F | 158 | 65.6
Eurofins Lancaster Laboratories Environment Testing, LLC | 410-95411-5 | N2022008-B-04 | Perfluorohexanoic acid | PFHxA | Total | <MDL | U |  | ng/g | 0.17 | 0.50 |  | Tissue | EPA 1633 | 10/12/2022 | 06:33 |  | 08/17/2022 | 14:00 |  | N2022008-B-04 |  |  | Congomond Lakes | 8 | 42.0278 | -72.7569 |  | N | R | -- | B | 5 | 147 | 152 | 156 | 162 | 173 | 57 | 58 | 71 | 65 | 77 | F | M | M | F | F | 158 | 65.6
Eurofins Lancaster Laboratories Environment Testing, LLC | 410-95411-5 | N2022008-B-04 | Perfluorononanesulfonic acid | PFNS | Total | <MDL | U |  | ng/g | 0.092 | 0.50 |  | Tissue | EPA 1633 | 10/12/2022 | 06:33 |  | 08/17/2022 | 14:00 |  | N2022008-B-04 |  |  | Congomond Lakes | 8 | 42.0278 | -72.7569 |  | N | R | -- | B | 5 | 147 | 152 | 156 | 162 | 173 | 57 | 58 | 71 | 65 | 77 | F | M | M | F | F | 158 | 65.6
Eurofins Lancaster Laboratories Environment Testing, LLC | 410-95411-5 | N2022008-B-04 | Perfluorononanoic acid | PFNA | Total | <MDL | U |  | ng/g | 0.15 | 0.50 |  | Tissue | EPA 1633 | 10/12/2022 | 06:33 |  | 08/17/2022 | 14:00 |  | N2022008-B-04 |  |  | Congomond Lakes | 8 | 42.0278 | -72.7569 |  | N | R | -- | B | 5 | 147 | 152 | 156 | 162 | 173 | 57 | 58 | 71 | 65 | 77 | F | M | M | F | F | 158 | 65.6
Eurofins Lancaster Laboratories Environment Testing, LLC | 410-95411-5 | N2022008-B-04 | Perfluorooctanesulfonamide | PFOSA | Total | <MDL | U |  | ng/g | 0.094 | 0.50 |  | Tissue | EPA 1633 | 10/12/2022 | 06:33 |  | 08/17/2022 | 14:00 |  | N2022008-B-04 |  |  | Congomond Lakes | 8 | 42.0278 | -72.7569 |  | N | R | -- | B | 5 | 147 | 152 | 156 | 162 | 173 | 57 | 58 | 71 | 65 | 77 | F | M | M | F | F | 158 | 65.6
Eurofins Lancaster Laboratories Environment Testing, LLC | 410-95411-5 | N2022008-B-04 | Perfluorooctanesulfonic acid | PFOS | Total | 3.1 |  |  | ng/g | 0.12 | 0.50 |  | Tissue | EPA 1633 | 10/12/2022 | 06:33 |  | 08/17/2022 | 14:00 |  | N2022008-B-04 | 3.1 | 1 | Congomond Lakes | 8 | 42.0278 | -72.7569 |  | N | R | -- | B | 5 | 147 | 152 | 156 | 162 | 173 | 57 | 58 | 71 | 65 | 77 | F | M | M | F | F | 158 | 65.6
Eurofins Lancaster Laboratories Environment Testing, LLC | 410-95411-5 | N2022008-B-04 | Perfluorooctanoic acid | PFOA | Total | <MDL | U |  | ng/g | 0.20 | 0.50 |  | Tissue | EPA 1633 | 10/12/2022 | 06:33 |  | 08/17/2022 | 14:00 |  | N2022008-B-04 |  |  | Congomond Lakes | 8 | 42.0278 | -72.7569 |  | N | R | -- | B | 5 | 147 | 152 | 156 | 162 | 173 | 57 | 58 | 71 | 65 | 77 | F | M | M | F | F | 158 | 65.6
Eurofins Lancaster Laboratories Environment Testing, LLC | 410-95411-5 | N2022008-B-04 | Perfluoropentanesulfonic acid | PFPeS | Total | <MDL | U |  | ng/g | 0.092 | 0.50 |  | Tissue | EPA 1633 | 10/12/2022 | 06:33 |  | 08/17/2022 | 14:00 |  | N2022008-B-04 |  |  | Congomond Lakes | 8 | 42.0278 | -72.7569 |  | N | R | -- | B | 5 | 147 | 152 | 156 | 162 | 173 | 57 | 58 | 71 | 65 | 77 | F | M | M | F | F | 158 | 65.6
Eurofins Lancaster Laboratories Environment Testing, LLC | 410-95411-5 | N2022008-B-04 | Perfluoropentanoic acid | PFPeA | Total | <MDL | U |  | ng/g | 0.13 | 1.0 |  | Tissue | EPA 1633 | 10/12/2022 | 06:33 |  | 08/17/2022 | 14:00 |  | N2022008-B-04 |  |  | Congomond Lakes | 8 | 42.0278 | -72.7569 |  | N | R | -- | B | 5 | 147 | 152 | 156 | 162 | 173 | 57 | 58 | 71 | 65 | 77 | F | M | M | F | F | 158 | 65.6
Eurofins Lancaster Laboratories Environment Testing, LLC | 410-95411-5 | N2022008-B-04 | Perfluorotetradecanoic acid | PFTeDA | Total | 0.84 |  |  | ng/g | 0.11 | 0.50 |  | Tissue | EPA 1633 | 10/12/2022 | 06:33 |  | 08/17/2022 | 14:00 |  | N2022008-B-04 | 0.84 |  | Congomond Lakes | 8 | 42.0278 | -72.7569 |  | N | R | -- | B | 5 | 147 | 152 | 156 | 162 | 173 | 57 | 58 | 71 | 65 | 77 | F | M | M | F | F | 158 | 65.6
Eurofins Lancaster Laboratories Environment Testing, LLC | 410-95411-5 | N2022008-B-04 | Perfluorotridecanoic acid | PFTrDA | Total | 0.91 |  |  | ng/g | 0.080 | 0.50 |  | Tissue | EPA 1633 | 10/12/2022 | 06:33 |  | 08/17/2022 | 14:00 |  | N2022008-B-04 | 0.91 |  | Congomond Lakes | 8 | 42.0278 | -72.7569 |  | N | R | -- | B | 5 | 147 | 152 | 156 | 162 | 173 | 57 | 58 | 71 | 65 | 77 | F | M | M | F | F | 158 | 65.6
Eurofins Lancaster Laboratories Environment Testing, LLC | 410-95411-5 | N2022008-B-04 | Perfluoroundecanoic acid | PFUnA | Total | 2.3 |  |  | ng/g | 0.13 | 0.50 |  | Tissue | EPA 1633 | 10/12/2022 | 06:33 |  | 08/17/2022 | 14:00 |  | N2022008-B-04 | 2.3 |  | Congomond Lakes | 8 | 42.0278 | -72.7569 |  | N | R | -- | B | 5 | 147 | 152 | 156 | 162 | 173 | 57 | 58 | 71 | 65 | 77 | F | M | M | F | F | 158 | 65.6
Eurofins Lancaster Laboratories Environment Testing, LLC | 410-95411-5 | N2022008-B-04 | PES | PFEESA | Total | <MDL | U |  | ng/g | 0.23 | 1.0 |  | Tissue | EPA 1633 | 10/12/2022 | 06:33 |  | 08/17/2022 | 14:00 |  | N2022008-B-04 |  |  | Congomond Lakes | 8 | 42.0278 | -72.7569 |  | N | R | -- | B | 5 | 147 | 152 | 156 | 162 | 173 | 57 | 58 | 71 | 65 | 77 | F | M | M | F | F | 158 | 65.6
Eurofins Lancaster Laboratories Environment Testing, LLC | 410-95411-5 | N2022008-B-04 | PFECA A | PFMBA | Total | <MDL | U |  | ng/g | 0.20 | 1.0 |  | Tissue | EPA 1633 | 10/12/2022 | 06:33 |  | 08/17/2022 | 14:00 |  | N2022008-B-04 |  |  | Congomond Lakes | 8 | 42.0278 | -72.7569 |  | N | R | -- | B | 5 | 147 | 152 | 156 | 162 | 173 | 57 | 58 | 71 | 65 | 77 | F | M | M | F | F | 158 | 65.6
Eurofins Lancaster Laboratories Environment Testing, LLC | 410-95411-5 | N2022008-B-04 | PFECA B | NFDHA | Total | <MDL | U |  | ng/g | 0.39 | 1.0 |  | Tissue | EPA 1633 | 10/12/2022 | 06:33 |  | 08/17/2022 | 14:00 |  | N2022008-B-04 |  |  | Congomond Lakes | 8 | 42.0278 | -72.7569 |  | N | R | -- | B | 5 | 147 | 152 | 156 | 162 | 173 | 57 | 58 | 71 | 65 | 77 | F | M | M | F | F | 158 | 65.6
Eurofins Lancaster Laboratories Environment Testing, LLC | 410-95411-5 | N2022008-B-04 | PFECA F | PFMPA | Total | <MDL | U |  | ng/g | 0.12 | 1.0 |  | Tissue | EPA 1633 | 10/12/2022 | 06:33 |  | 08/17/2022 | 14:00 |  | N2022008-B-04 |  |  | Congomond Lakes | 8 | 42.0278 | -72.7569 |  | N | R | -- | B | 5 | 147 | 152 | 156 | 162 | 173 | 57 | 58 | 71 | 65 | 77 | F | M | M | F | F | 158 | 65.6
Eurofins Lancaster Laboratories Environment Testing, LLC | 410-95411-5 | N2022008-B-04 | 4:2 FTS | 4:2FTS | Total | <MDL | U |  | ng/g | 5.6 | 20 |  | Tissue | EPA 1633 | 10/13/2022 | 03:43 |  | 08/17/2022 | 14:00 |  | N2022008-B-04 |  |  | Congomond Lakes | 8 | 42.0278 | -72.7569 |  | N | R | -- | B | 5 | 147 | 152 | 156 | 162 | 173 | 57 | 58 | 71 | 65 | 77 | F | M | M | F | F | 158 | 65.6
Eurofins Lancaster Laboratories Environment Testing, LLC | 410-95411-6 | N2022008-P-05 | 11Cl-PF3OUdS | 11Cl-PF3OUdS | Total | <MDL | U |  | ng/g | 0.25 | 2.0 |  | Tissue | EPA 1633 | 10/12/2022 | 06:46 |  | 08/17/2022 | 14:00 |  | N2022008-P-05 |  |  | Congomond Lakes | 8 | 42.0278 | -72.7569 |  | N | R | -- | P | 3 | 163 | 148 | 140 | -- | -- | 81 | 74 | 57 | -- | -- | F | M | F | -- | -- | 150.3333 | 70.6667
Eurofins Lancaster Laboratories Environment Testing, LLC | 410-95411-6 | N2022008-P-05 | 3:3 FTCA | 3:3FTCA | Total | <MDL | U |  | ng/g | 0.72 | 2.5 |  | Tissue | EPA 1633 | 10/12/2022 | 06:46 |  | 08/17/2022 | 14:00 |  | N2022008-P-05 |  |  | Congomond Lakes | 8 | 42.0278 | -72.7569 |  | N | R | -- | P | 3 | 163 | 148 | 140 | -- | -- | 81 | 74 | 57 | -- | -- | F | M | F | -- | -- | 150.3333 | 70.6667
Eurofins Lancaster Laboratories Environment Testing, LLC | 410-95411-6 | N2022008-P-05 | 5:3 FTCA | 5:3FTCA | Total | <MDL | U |  | ng/g | 2.1 | 13 |  | Tissue | EPA 1633 | 10/12/2022 | 06:46 |  | 08/17/2022 | 14:00 |  | N2022008-P-05 |  |  | Congomond Lakes | 8 | 42.0278 | -72.7569 |  | N | R | -- | P | 3 | 163 | 148 | 140 | -- | -- | 81 | 74 | 57 | -- | -- | F | M | F | -- | -- | 150.3333 | 70.6667
Eurofins Lancaster Laboratories Environment Testing, LLC | 410-95411-6 | N2022008-P-05 | 7:3 FTCA | 7:3FTCA | Total | <MDL | U |  | ng/g | 3.0 | 13 |  | Tissue | EPA 1633 | 10/12/2022 | 06:46 |  | 08/17/2022 | 14:00 |  | N2022008-P-05 |  |  | Congomond Lakes | 8 | 42.0278 | -72.7569 |  | N | R | -- | P | 3 | 163 | 148 | 140 | -- | -- | 81 | 74 | 57 | -- | -- | F | M | F | -- | -- | 150.3333 | 70.6667
Eurofins Lancaster Laboratories Environment Testing, LLC | 410-95411-6 | N2022008-P-05 | 8:2 FTS | 8:2FTS | Total | <MDL | U |  | ng/g | 0.68 | 2.0 |  | Tissue | EPA 1633 | 10/12/2022 | 06:46 |  | 08/17/2022 | 14:00 |  | N2022008-P-05 |  |  | Congomond Lakes | 8 | 42.0278 | -72.7569 |  | N | R | -- | P | 3 | 163 | 148 | 140 | -- | -- | 81 | 74 | 57 | -- | -- | F | M | F | -- | -- | 150.3333 | 70.6667
Eurofins Lancaster Laboratories Environment Testing, LLC | 410-95411-6 | N2022008-P-05 | 9Cl-PF3ONS | 9Cl-PF3ONS | Total | <MDL | U |  | ng/g | 0.26 | 2.0 |  | Tissue | EPA 1633 | 10/12/2022 | 06:46 |  | 08/17/2022 | 14:00 |  | N2022008-P-05 |  |  | Congomond Lakes | 8 | 42.0278 | -72.7569 |  | N | R | -- | P | 3 | 163 | 148 | 140 | -- | -- | 81 | 74 | 57 | -- | -- | F | M | F | -- | -- | 150.3333 | 70.6667
Eurofins Lancaster Laboratories Environment Testing, LLC | 410-95411-6 | N2022008-P-05 | DONA | ADONA | Total | <MDL | U |  | ng/g | 0.40 | 2.0 |  | Tissue | EPA 1633 | 10/12/2022 | 06:46 |  | 08/17/2022 | 14:00 |  | N2022008-P-05 |  |  | Congomond Lakes | 8 | 42.0278 | -72.7569 |  | N | R | -- | P | 3 | 163 | 148 | 140 | -- | -- | 81 | 74 | 57 | -- | -- | F | M | F | -- | -- | 150.3333 | 70.6667
Eurofins Lancaster Laboratories Environment Testing, LLC | 410-95411-6 | N2022008-P-05 | HFPO-DA | HFPO-DA | Total | <MDL | U |  | ng/g | 0.26 | 2.0 |  | Tissue | EPA 1633 | 10/12/2022 | 06:46 |  | 08/17/2022 | 14:00 |  | N2022008-P-05 |  |  | Congomond Lakes | 8 | 42.0278 | -72.7569 |  | N | R | -- | P | 3 | 163 | 148 | 140 | -- | -- | 81 | 74 | 57 | -- | -- | F | M | F | -- | -- | 150.3333 | 70.6667
Eurofins Lancaster Laboratories Environment Testing, LLC | 410-95411-6 | N2022008-P-05 | NEtFOSA | NEtFOSA | Total | <MDL | U |  | ng/g | 0.10 | 0.50 |  | Tissue | EPA 1633 | 10/12/2022 | 06:46 |  | 08/17/2022 | 14:00 |  | N2022008-P-05 |  |  | Congomond Lakes | 8 | 42.0278 | -72.7569 |  | N | R | -- | P | 3 | 163 | 148 | 140 | -- | -- | 81 | 74 | 57 | -- | -- | F | M | F | -- | -- | 150.3333 | 70.6667
Eurofins Lancaster Laboratories Environment Testing, LLC | 410-95411-6 | N2022008-P-05 | NEtFOSAA | NEtFOSAA | Total | <MDL | U |  | ng/g | 0.17 | 0.50 |  | Tissue | EPA 1633 | 10/12/2022 | 06:46 |  | 08/17/2022 | 14:00 |  | N2022008-P-05 |  |  | Congomond Lakes | 8 | 42.0278 | -72.7569 |  | N | R | -- | P | 3 | 163 | 148 | 140 | -- | -- | 81 | 74 | 57 | -- | -- | F | M | F | -- | -- | 150.3333 | 70.6667
Eurofins Lancaster Laboratories Environment Testing, LLC | 410-95411-6 | N2022008-P-05 | NEtFOSE | NEtFOSE | Total | <MDL | U |  | ng/g | 1.9 | 5.0 |  | Tissue | EPA 1633 | 10/12/2022 | 06:46 |  | 08/17/2022 | 14:00 |  | N2022008-P-05 |  |  | Congomond Lakes | 8 | 42.0278 | -72.7569 |  | N | R | -- | P | 3 | 163 | 148 | 140 | -- | -- | 81 | 74 | 57 | -- | -- | F | M | F | -- | -- | 150.3333 | 70.6667
Eurofins Lancaster Laboratories Environment Testing, LLC | 410-95411-6 | N2022008-P-05 | NMeFOSA | NMeFOSA | Total | <MDL | U |  | ng/g | 0.075 | 0.50 |  | Tissue | EPA 1633 | 10/12/2022 | 06:46 |  | 08/17/2022 | 14:00 |  | N2022008-P-05 |  |  | Congomond Lakes | 8 | 42.0278 | -72.7569 |  | N | R | -- | P | 3 | 163 | 148 | 140 | -- | -- | 81 | 74 | 57 | -- | -- | F | M | F | -- | -- | 150.3333 | 70.6667
Eurofins Lancaster Laboratories Environment Testing, LLC | 410-95411-6 | N2022008-P-05 | NMeFOSAA | NMeFOSAA | Total | <MDL | U |  | ng/g | 0.21 | 0.50 |  | Tissue | EPA 1633 | 10/12/2022 | 06:46 |  | 08/17/2022 | 14:00 |  | N2022008-P-05 |  |  | Congomond Lakes | 8 | 42.0278 | -72.7569 |  | N | R | -- | P | 3 | 163 | 148 | 140 | -- | -- | 81 | 74 | 57 | -- | -- | F | M | F | -- | -- | 150.3333 | 70.6667
Eurofins Lancaster Laboratories Environment Testing, LLC | 410-95411-6 | N2022008-P-05 | NMeFOSE | NMeFOSE | Total | <MDL | U |  | ng/g | 0.68 | 5.0 |  | Tissue | EPA 1633 | 10/12/2022 | 06:46 |  | 08/17/2022 | 14:00 |  | N2022008-P-05 |  |  | Congomond Lakes | 8 | 42.0278 | -72.7569 |  | N | R | -- | P | 3 | 163 | 148 | 140 | -- | -- | 81 | 74 | 57 | -- | -- | F | M | F | -- | -- | 150.3333 | 70.6667
Eurofins Lancaster Laboratories Environment Testing, LLC | 410-95411-6 | N2022008-P-05 | Perfluorobutanesulfonic acid | PFBS | Total | <MDL | U |  | ng/g | 0.17 | 0.50 |  | Tissue | EPA 1633 | 10/12/2022 | 06:46 |  | 08/17/2022 | 14:00 |  | N2022008-P-05 |  |  | Congomond Lakes | 8 | 42.0278 | -72.7569 |  | N | R | -- | P | 3 | 163 | 148 | 140 | -- | -- | 81 | 74 | 57 | -- | -- | F | M | F | -- | -- | 150.3333 | 70.6667
Eurofins Lancaster Laboratories Environment Testing, LLC | 410-95411-6 | N2022008-P-05 | Perfluorobutanoic acid | PFBA | Total | <MDL | U |  | ng/g | 0.36 | 2.0 |  | Tissue | EPA 1633 | 10/12/2022 | 06:46 |  | 08/17/2022 | 14:00 |  | N2022008-P-05 |  |  | Congomond Lakes | 8 | 42.0278 | -72.7569 |  | N | R | -- | P | 3 | 163 | 148 | 140 | -- | -- | 81 | 74 | 57 | -- | -- | F | M | F | -- | -- | 150.3333 | 70.6667
Eurofins Lancaster Laboratories Environment Testing, LLC | 410-95411-6 | N2022008-P-05 | Perfluorodecanesulfonic acid | PFDS | Total | <MDL | U |  | ng/g | 0.20 | 0.50 |  | Tissue | EPA 1633 | 10/12/2022 | 06:46 |  | 08/17/2022 | 14:00 |  | N2022008-P-05 |  |  | Congomond Lakes | 8 | 42.0278 | -72.7569 |  | N | R | -- | P | 3 | 163 | 148 | 140 | -- | -- | 81 | 74 | 57 | -- | -- | F | M | F | -- | -- | 150.3333 | 70.6667
Eurofins Lancaster Laboratories Environment Testing, LLC | 410-95411-6 | N2022008-P-05 | Perfluorodecanoic acid | PFDA | Total | 1.5 |  |  | ng/g | 0.22 | 0.50 |  | Tissue | EPA 1633 | 10/12/2022 | 06:46 |  | 08/17/2022 | 14:00 |  | N2022008-P-05 | 1.5 |  | Congomond Lakes | 8 | 42.0278 | -72.7569 |  | N | R | -- | P | 3 | 163 | 148 | 140 | -- | -- | 81 | 74 | 57 | -- | -- | F | M | F | -- | -- | 150.3333 | 70.6667
Eurofins Lancaster Laboratories Environment Testing, LLC | 410-95411-6 | N2022008-P-05 | Perfluorododecanesulfonic acid (PFDoS) | PFDoS | Total | <MDL | U |  | ng/g | 0.11 | 0.50 |  | Tissue | EPA 1633 | 10/12/2022 | 06:46 |  | 08/17/2022 | 14:00 |  | N2022008-P-05 |  |  | Congomond Lakes | 8 | 42.0278 | -72.7569 |  | N | R | -- | P | 3 | 163 | 148 | 140 | -- | -- | 81 | 74 | 57 | -- | -- | F | M | F | -- | -- | 150.3333 | 70.6667
Eurofins Lancaster Laboratories Environment Testing, LLC | 410-95411-6 | N2022008-P-05 | Perfluorododecanoic acid | PFDoA | Total | 1.4 |  |  | ng/g | 0.079 | 0.50 |  | Tissue | EPA 1633 | 10/12/2022 | 06:46 |  | 08/17/2022 | 14:00 |  | N2022008-P-05 | 1.4 |  | Congomond Lakes | 8 | 42.0278 | -72.7569 |  | N | R | -- | P | 3 | 163 | 148 | 140 | -- | -- | 81 | 74 | 57 | -- | -- | F | M | F | -- | -- | 150.3333 | 70.6667
Eurofins Lancaster Laboratories Environment Testing, LLC | 410-95411-6 | N2022008-P-05 | Perfluoroheptanesulfonic acid | PFHpS | Total | <MDL | U |  | ng/g | 0.12 | 0.50 |  | Tissue | EPA 1633 | 10/12/2022 | 06:46 |  | 08/17/2022 | 14:00 |  | N2022008-P-05 |  |  | Congomond Lakes | 8 | 42.0278 | -72.7569 |  | N | R | -- | P | 3 | 163 | 148 | 140 | -- | -- | 81 | 74 | 57 | -- | -- | F | M | F | -- | -- | 150.3333 | 70.6667
Eurofins Lancaster Laboratories Environment Testing, LLC | 410-95411-6 | N2022008-P-05 | Perfluoroheptanoic acid | PFHpA | Total | <MDL | U |  | ng/g | 0.12 | 0.50 |  | Tissue | EPA 1633 | 10/12/2022 | 06:46 |  | 08/17/2022 | 14:00 |  | N2022008-P-05 |  |  | Congomond Lakes | 8 | 42.0278 | -72.7569 |  | N | R | -- | P | 3 | 163 | 148 | 140 | -- | -- | 81 | 74 | 57 | -- | -- | F | M | F | -- | -- | 150.3333 | 70.6667
Eurofins Lancaster Laboratories Environment Testing, LLC | 410-95411-6 | N2022008-P-05 | Perfluorohexanesulfonic acid | PFHxS | Total | <MDL | U |  | ng/g | 0.077 | 0.50 |  | Tissue | EPA 1633 | 10/12/2022 | 06:46 |  | 08/17/2022 | 14:00 |  | N2022008-P-05 |  |  | Congomond Lakes | 8 | 42.0278 | -72.7569 |  | N | R | -- | P | 3 | 163 | 148 | 140 | -- | -- | 81 | 74 | 57 | -- | -- | F | M | F | -- | -- | 150.3333 | 70.6667
Eurofins Lancaster Laboratories Environment Testing, LLC | 410-95411-6 | N2022008-P-05 | Perfluorohexanoic acid | PFHxA | Total | <MDL | U |  | ng/g | 0.17 | 0.50 |  | Tissue | EPA 1633 | 10/12/2022 | 06:46 |  | 08/17/2022 | 14:00 |  | N2022008-P-05 |  |  | Congomond Lakes | 8 | 42.0278 | -72.7569 |  | N | R | -- | P | 3 | 163 | 148 | 140 | -- | -- | 81 | 74 | 57 | -- | -- | F | M | F | -- | -- | 150.3333 | 70.6667
Eurofins Lancaster Laboratories Environment Testing, LLC | 410-95411-6 | N2022008-P-05 | Perfluorononanesulfonic acid | PFNS | Total | <MDL | U |  | ng/g | 0.092 | 0.50 |  | Tissue | EPA 1633 | 10/12/2022 | 06:46 |  | 08/17/2022 | 14:00 |  | N2022008-P-05 |  |  | Congomond Lakes | 8 | 42.0278 | -72.7569 |  | N | R | -- | P | 3 | 163 | 148 | 140 | -- | -- | 81 | 74 | 57 | -- | -- | F | M | F | -- | -- | 150.3333 | 70.6667
Eurofins Lancaster Laboratories Environment Testing, LLC | 410-95411-6 | N2022008-P-05 | Perfluorononanoic acid | PFNA | Total | <MDL | U |  | ng/g | 0.15 | 0.50 |  | Tissue | EPA 1633 | 10/12/2022 | 06:46 |  | 08/17/2022 | 14:00 |  | N2022008-P-05 |  |  | Congomond Lakes | 8 | 42.0278 | -72.7569 |  | N | R | -- | P | 3 | 163 | 148 | 140 | -- | -- | 81 | 74 | 57 | -- | -- | F | M | F | -- | -- | 150.3333 | 70.6667
Eurofins Lancaster Laboratories Environment Testing, LLC | 410-95411-6 | N2022008-P-05 | Perfluorooctanesulfonamide | PFOSA | Total | <MDL | U |  | ng/g | 0.094 | 0.50 |  | Tissue | EPA 1633 | 10/12/2022 | 06:46 |  | 08/17/2022 | 14:00 |  | N2022008-P-05 |  |  | Congomond Lakes | 8 | 42.0278 | -72.7569 |  | N | R | -- | P | 3 | 163 | 148 | 140 | -- | -- | 81 | 74 | 57 | -- | -- | F | M | F | -- | -- | 150.3333 | 70.6667
Eurofins Lancaster Laboratories Environment Testing, LLC | 410-95411-6 | N2022008-P-05 | Perfluorooctanesulfonic acid | PFOS | Total | 3.1 |  |  | ng/g | 0.12 | 0.50 |  | Tissue | EPA 1633 | 10/12/2022 | 06:46 |  | 08/17/2022 | 14:00 |  | N2022008-P-05 | 3.1 | 1 | Congomond Lakes | 8 | 42.0278 | -72.7569 |  | N | R | -- | P | 3 | 163 | 148 | 140 | -- | -- | 81 | 74 | 57 | -- | -- | F | M | F | -- | -- | 150.3333 | 70.6667
Eurofins Lancaster Laboratories Environment Testing, LLC | 410-95411-6 | N2022008-P-05 | Perfluorooctanoic acid | PFOA | Total | <MDL | U |  | ng/g | 0.20 | 0.50 |  | Tissue | EPA 1633 | 10/12/2022 | 06:46 |  | 08/17/2022 | 14:00 |  | N2022008-P-05 |  |  | Congomond Lakes | 8 | 42.0278 | -72.7569 |  | N | R | -- | P | 3 | 163 | 148 | 140 | -- | -- | 81 | 74 | 57 | -- | -- | F | M | F | -- | -- | 150.3333 | 70.6667
Eurofins Lancaster Laboratories Environment Testing, LLC | 410-95411-6 | N2022008-P-05 | Perfluoropentanesulfonic acid | PFPeS | Total | <MDL | U |  | ng/g | 0.092 | 0.50 |  | Tissue | EPA 1633 | 10/12/2022 | 06:46 |  | 08/17/2022 | 14:00 |  | N2022008-P-05 |  |  | Congomond Lakes | 8 | 42.0278 | -72.7569 |  | N | R | -- | P | 3 | 163 | 148 | 140 | -- | -- | 81 | 74 | 57 | -- | -- | F | M | F | -- | -- | 150.3333 | 70.6667
Eurofins Lancaster Laboratories Environment Testing, LLC | 410-95411-6 | N2022008-P-05 | Perfluoropentanoic acid | PFPeA | Total | <MDL | U |  | ng/g | 0.13 | 1.0 |  | Tissue | EPA 1633 | 10/12/2022 | 06:46 |  | 08/17/2022 | 14:00 |  | N2022008-P-05 |  |  | Congomond Lakes | 8 | 42.0278 | -72.7569 |  | N | R | -- | P | 3 | 163 | 148 | 140 | -- | -- | 81 | 74 | 57 | -- | -- | F | M | F | -- | -- | 150.3333 | 70.6667
Eurofins Lancaster Laboratories Environment Testing, LLC | 410-95411-6 | N2022008-P-05 | Perfluorotetradecanoic acid | PFTeDA | Total | 0.66 |  |  | ng/g | 0.11 | 0.50 |  | Tissue | EPA 1633 | 10/12/2022 | 06:46 |  | 08/17/2022 | 14:00 |  | N2022008-P-05 | 0.66 |  | Congomond Lakes | 8 | 42.0278 | -72.7569 |  | N | R | -- | P | 3 | 163 | 148 | 140 | -- | -- | 81 | 74 | 57 | -- | -- | F | M | F | -- | -- | 150.3333 | 70.6667
Eurofins Lancaster Laboratories Environment Testing, LLC | 410-95411-6 | N2022008-P-05 | Perfluorotridecanoic acid | PFTrDA | Total | 0.65 |  |  | ng/g | 0.080 | 0.50 |  | Tissue | EPA 1633 | 10/12/2022 | 06:46 |  | 08/17/2022 | 14:00 |  | N2022008-P-05 | 0.65 |  | Congomond Lakes | 8 | 42.0278 | -72.7569 |  | N | R | -- | P | 3 | 163 | 148 | 140 | -- | -- | 81 | 74 | 57 | -- | -- | F | M | F | -- | -- | 150.3333 | 70.6667
Eurofins Lancaster Laboratories Environment Testing, LLC | 410-95411-6 | N2022008-P-05 | Perfluoroundecanoic acid | PFUnA | Total | 1.8 |  |  | ng/g | 0.13 | 0.50 |  | Tissue | EPA 1633 | 10/12/2022 | 06:46 |  | 08/17/2022 | 14:00 |  | N2022008-P-05 | 1.8 |  | Congomond Lakes | 8 | 42.0278 | -72.7569 |  | N | R | -- | P | 3 | 163 | 148 | 140 | -- | -- | 81 | 74 | 57 | -- | -- | F | M | F | -- | -- | 150.3333 | 70.6667
Eurofins Lancaster Laboratories Environment Testing, LLC | 410-95411-6 | N2022008-P-05 | PES | PFEESA | Total | <MDL | U |  | ng/g | 0.23 | 1.0 |  | Tissue | EPA 1633 | 10/12/2022 | 06:46 |  | 08/17/2022 | 14:00 |  | N2022008-P-05 |  |  | Congomond Lakes | 8 | 42.0278 | -72.7569 |  | N | R | -- | P | 3 | 163 | 148 | 140 | -- | -- | 81 | 74 | 57 | -- | -- | F | M | F | -- | -- | 150.3333 | 70.6667
Eurofins Lancaster Laboratories Environment Testing, LLC | 410-95411-6 | N2022008-P-05 | PFECA A | PFMBA | Total | <MDL | U |  | ng/g | 0.20 | 1.0 |  | Tissue | EPA 1633 | 10/12/2022 | 06:46 |  | 08/17/2022 | 14:00 |  | N2022008-P-05 |  |  | Congomond Lakes | 8 | 42.0278 | -72.7569 |  | N | R | -- | P | 3 | 163 | 148 | 140 | -- | -- | 81 | 74 | 57 | -- | -- | F | M | F | -- | -- | 150.3333 | 70.6667
Eurofins Lancaster Laboratories Environment Testing, LLC | 410-95411-6 | N2022008-P-05 | PFECA B | NFDHA | Total | <MDL | U |  | ng/g | 0.39 | 1.0 |  | Tissue | EPA 1633 | 10/12/2022 | 06:46 |  | 08/17/2022 | 14:00 |  | N2022008-P-05 |  |  | Congomond Lakes | 8 | 42.0278 | -72.7569 |  | N | R | -- | P | 3 | 163 | 148 | 140 | -- | -- | 81 | 74 | 57 | -- | -- | F | M | F | -- | -- | 150.3333 | 70.6667
Eurofins Lancaster Laboratories Environment Testing, LLC | 410-95411-6 | N2022008-P-05 | PFECA F | PFMPA | Total | <MDL | U |  | ng/g | 0.12 | 1.0 |  | Tissue | EPA 1633 | 10/12/2022 | 06:46 |  | 08/17/2022 | 14:00 |  | N2022008-P-05 |  |  | Congomond Lakes | 8 | 42.0278 | -72.7569 |  | N | R | -- | P | 3 | 163 | 148 | 140 | -- | -- | 81 | 74 | 57 | -- | -- | F | M | F | -- | -- | 150.3333 | 70.6667
Eurofins Lancaster Laboratories Environment Testing, LLC | 410-95411-6 | N2022008-P-05 | 4:2 FTS | 4:2FTS | Total | <MDL | U |  | ng/g | 5.6 | 20 |  | Tissue | EPA 1633 | 10/13/2022 | 04:10 |  | 08/17/2022 | 14:00 |  | N2022008-P-05 |  |  | Congomond Lakes | 8 | 42.0278 | -72.7569 |  | N | R | -- | P | 3 | 163 | 148 | 140 | -- | -- | 81 | 74 | 57 | -- | -- | F | M | F | -- | -- | 150.3333 | 70.6667
Eurofins Lancaster Laboratories Environment Testing, LLC | 410-95411-6 | N2022008-P-05 | 6:2 FTS | 6:2FTS | Total | <MDL | U cn |  | ng/g | 14 | 30 |  | Tissue | EPA 1633 | 10/13/2022 | 04:10 |  | 08/17/2022 | 14:00 |  | N2022008-P-05 |  |  | Congomond Lakes | 8 | 42.0278 | -72.7569 |  | N | R | -- | P | 3 | 163 | 148 | 140 | -- | -- | 81 | 74 | 57 | -- | -- | F | M | F | -- | -- | 150.3333 | 70.6667
Eurofins Lancaster Laboratories Environment Testing, LLC | 410-95411-7 | N2022008-P-06 | 11Cl-PF3OUdS | 11Cl-PF3OUdS | Total | <MDL | U |  | ng/g | 0.24 | 1.9 |  | Tissue | EPA 1633 | 10/12/2022 | 06:59 |  | 08/17/2022 | 14:00 |  | N2022008-P-06 |  |  | Congomond Lakes | 8 | 42.0278 | -72.7569 |  | N | R | -- | P | 3 | 138 | 133 | 133 | -- | -- | 52 | 48 | 48 | -- | -- | F | F | M | -- | -- | 134.6667 | 49.3333
Eurofins Lancaster Laboratories Environment Testing, LLC | 410-95411-7 | N2022008-P-06 | 3:3 FTCA | 3:3FTCA | Total | <MDL | U |  | ng/g | 0.69 | 2.4 |  | Tissue | EPA 1633 | 10/12/2022 | 06:59 |  | 08/17/2022 | 14:00 |  | N2022008-P-06 |  |  | Congomond Lakes | 8 | 42.0278 | -72.7569 |  | N | R | -- | P | 3 | 138 | 133 | 133 | -- | -- | 52 | 48 | 48 | -- | -- | F | F | M | -- | -- | 134.6667 | 49.3333
Eurofins Lancaster Laboratories Environment Testing, LLC | 410-95411-7 | N2022008-P-06 | 5:3 FTCA | 5:3FTCA | Total | <MDL | U |  | ng/g | 2.0 | 12 |  | Tissue | EPA 1633 | 10/12/2022 | 06:59 |  | 08/17/2022 | 14:00 |  | N2022008-P-06 |  |  | Congomond Lakes | 8 | 42.0278 | -72.7569 |  | N | R | -- | P | 3 | 138 | 133 | 133 | -- | -- | 52 | 48 | 48 | -- | -- | F | F | M | -- | -- | 134.6667 | 49.3333
Eurofins Lancaster Laboratories Environment Testing, LLC | 410-95411-7 | N2022008-P-06 | 7:3 FTCA | 7:3FTCA | Total | <MDL | U |  | ng/g | 2.8 | 12 |  | Tissue | EPA 1633 | 10/12/2022 | 06:59 |  | 08/17/2022 | 14:00 |  | N2022008-P-06 |  |  | Congomond Lakes | 8 | 42.0278 | -72.7569 |  | N | R | -- | P | 3 | 138 | 133 | 133 | -- | -- | 52 | 48 | 48 | -- | -- | F | F | M | -- | -- | 134.6667 | 49.3333
Eurofins Lancaster Laboratories Environment Testing, LLC | 410-95411-7 | N2022008-P-06 | 8:2 FTS | 8:2FTS | Total | <MDL | U |  | ng/g | 0.65 | 1.9 |  | Tissue | EPA 1633 | 10/12/2022 | 06:59 |  | 08/17/2022 | 14:00 |  | N2022008-P-06 |  |  | Congomond Lakes | 8 | 42.0278 | -72.7569 |  | N | R | -- | P | 3 | 138 | 133 | 133 | -- | -- | 52 | 48 | 48 | -- | -- | F | F | M | -- | -- | 134.6667 | 49.3333
Eurofins Lancaster Laboratories Environment Testing, LLC | 410-95411-7 | N2022008-P-06 | 9Cl-PF3ONS | 9Cl-PF3ONS | Total | <MDL | U |  | ng/g | 0.25 | 1.9 |  | Tissue | EPA 1633 | 10/12/2022 | 06:59 |  | 08/17/2022 | 14:00 |  | N2022008-P-06 |  |  | Congomond Lakes | 8 | 42.0278 | -72.7569 |  | N | R | -- | P | 3 | 138 | 133 | 133 | -- | -- | 52 | 48 | 48 | -- | -- | F | F | M | -- | -- | 134.6667 | 49.3333
Eurofins Lancaster Laboratories Environment Testing, LLC | 410-95411-7 | N2022008-P-06 | DONA | ADONA | Total | <MDL | U |  | ng/g | 0.38 | 1.9 |  | Tissue | EPA 1633 | 10/12/2022 | 06:59 |  | 08/17/2022 | 14:00 |  | N2022008-P-06 |  |  | Congomond Lakes | 8 | 42.0278 | -72.7569 |  | N | R | -- | P | 3 | 138 | 133 | 133 | -- | -- | 52 | 48 | 48 | -- | -- | F | F | M | -- | -- | 134.6667 | 49.3333
Eurofins Lancaster Laboratories Environment Testing, LLC | 410-95411-7 | N2022008-P-06 | HFPO-DA | HFPO-DA | Total | <MDL | U |  | ng/g | 0.25 | 1.9 |  | Tissue | EPA 1633 | 10/12/2022 | 06:59 |  | 08/17/2022 | 14:00 |  | N2022008-P-06 |  |  | Congomond Lakes | 8 | 42.0278 | -72.7569 |  | N | R | -- | P | 3 | 138 | 133 | 133 | -- | -- | 52 | 48 | 48 | -- | -- | F | F | M | -- | -- | 134.6667 | 49.3333
Eurofins Lancaster Laboratories Environment Testing, LLC | 410-95411-7 | N2022008-P-06 | NEtFOSA | NEtFOSA | Total | <MDL | U |  | ng/g | 0.098 | 0.48 |  | Tissue | EPA 1633 | 10/12/2022 | 06:59 |  | 08/17/2022 | 14:00 |  | N2022008-P-06 |  |  | Congomond Lakes | 8 | 42.0278 | -72.7569 |  | N | R | -- | P | 3 | 138 | 133 | 133 | -- | -- | 52 | 48 | 48 | -- | -- | F | F | M | -- | -- | 134.6667 | 49.3333
Eurofins Lancaster Laboratories Environment Testing, LLC | 410-95411-7 | N2022008-P-06 | NEtFOSAA | NEtFOSAA | Total | <MDL | U |  | ng/g | 0.16 | 0.48 |  | Tissue | EPA 1633 | 10/12/2022 | 06:59 |  | 08/17/2022 | 14:00 |  | N2022008-P-06 |  |  | Congomond Lakes | 8 | 42.0278 | -72.7569 |  | N | R | -- | P | 3 | 138 | 133 | 133 | -- | -- | 52 | 48 | 48 | -- | -- | F | F | M | -- | -- | 134.6667 | 49.3333
Eurofins Lancaster Laboratories Environment Testing, LLC | 410-95411-7 | N2022008-P-06 | NEtFOSE | NEtFOSE | Total | <MDL | U |  | ng/g | 1.8 | 4.8 |  | Tissue | EPA 1633 | 10/12/2022 | 06:59 |  | 08/17/2022 | 14:00 |  | N2022008-P-06 |  |  | Congomond Lakes | 8 | 42.0278 | -72.7569 |  | N | R | -- | P | 3 | 138 | 133 | 133 | -- | -- | 52 | 48 | 48 | -- | -- | F | F | M | -- | -- | 134.6667 | 49.3333
Eurofins Lancaster Laboratories Environment Testing, LLC | 410-95411-7 | N2022008-P-06 | NMeFOSA | NMeFOSA | Total | <MDL | U |  | ng/g | 0.072 | 0.48 |  | Tissue | EPA 1633 | 10/12/2022 | 06:59 |  | 08/17/2022 | 14:00 |  | N2022008-P-06 |  |  | Congomond Lakes | 8 | 42.0278 | -72.7569 |  | N | R | -- | P | 3 | 138 | 133 | 133 | -- | -- | 52 | 48 | 48 | -- | -- | F | F | M | -- | -- | 134.6667 | 49.3333
Eurofins Lancaster Laboratories Environment Testing, LLC | 410-95411-7 | N2022008-P-06 | NMeFOSAA | NMeFOSAA | Total | <MDL | U |  | ng/g | 0.20 | 0.48 |  | Tissue | EPA 1633 | 10/12/2022 | 06:59 |  | 08/17/2022 | 14:00 |  | N2022008-P-06 |  |  | Congomond Lakes | 8 | 42.0278 | -72.7569 |  | N | R | -- | P | 3 | 138 | 133 | 133 | -- | -- | 52 | 48 | 48 | -- | -- | F | F | M | -- | -- | 134.6667 | 49.3333
Eurofins Lancaster Laboratories Environment Testing, LLC | 410-95411-7 | N2022008-P-06 | NMeFOSE | NMeFOSE | Total | <MDL | U |  | ng/g | 0.65 | 4.8 |  | Tissue | EPA 1633 | 10/12/2022 | 06:59 |  | 08/17/2022 | 14:00 |  | N2022008-P-06 |  |  | Congomond Lakes | 8 | 42.0278 | -72.7569 |  | N | R | -- | P | 3 | 138 | 133 | 133 | -- | -- | 52 | 48 | 48 | -- | -- | F | F | M | -- | -- | 134.6667 | 49.3333
Eurofins Lancaster Laboratories Environment Testing, LLC | 410-95411-7 | N2022008-P-06 | Perfluorobutanesulfonic acid | PFBS | Total | <MDL | U |  | ng/g | 0.17 | 0.48 |  | Tissue | EPA 1633 | 10/12/2022 | 06:59 |  | 08/17/2022 | 14:00 |  | N2022008-P-06 |  |  | Congomond Lakes | 8 | 42.0278 | -72.7569 |  | N | R | -- | P | 3 | 138 | 133 | 133 | -- | -- | 52 | 48 | 48 | -- | -- | F | F | M | -- | -- | 134.6667 | 49.3333
Eurofins Lancaster Laboratories Environment Testing, LLC | 410-95411-7 | N2022008-P-06 | Perfluorobutanoic acid | PFBA | Total | <MDL | U |  | ng/g | 0.35 | 1.9 |  | Tissue | EPA 1633 | 10/12/2022 | 06:59 |  | 08/17/2022 | 14:00 |  | N2022008-P-06 |  |  | Congomond Lakes | 8 | 42.0278 | -72.7569 |  | N | R | -- | P | 3 | 138 | 133 | 133 | -- | -- | 52 | 48 | 48 | -- | -- | F | F | M | -- | -- | 134.6667 | 49.3333
Eurofins Lancaster Laboratories Environment Testing, LLC | 410-95411-7 | N2022008-P-06 | Perfluorodecanesulfonic acid | PFDS | Total | <MDL | U |  | ng/g | 0.19 | 0.48 |  | Tissue | EPA 1633 | 10/12/2022 | 06:59 |  | 08/17/2022 | 14:00 |  | N2022008-P-06 |  |  | Congomond Lakes | 8 | 42.0278 | -72.7569 |  | N | R | -- | P | 3 | 138 | 133 | 133 | -- | -- | 52 | 48 | 48 | -- | -- | F | F | M | -- | -- | 134.6667 | 49.3333
Eurofins Lancaster Laboratories Environment Testing, LLC | 410-95411-7 | N2022008-P-06 | Perfluorodecanoic acid | PFDA | Total | 1.1 |  |  | ng/g | 0.21 | 0.48 |  | Tissue | EPA 1633 | 10/12/2022 | 06:59 |  | 08/17/2022 | 14:00 |  | N2022008-P-06 | 1.1 |  | Congomond Lakes | 8 | 42.0278 | -72.7569 |  | N | R | -- | P | 3 | 138 | 133 | 133 | -- | -- | 52 | 48 | 48 | -- | -- | F | F | M | -- | -- | 134.6667 | 49.3333
Eurofins Lancaster Laboratories Environment Testing, LLC | 410-95411-7 | N2022008-P-06 | Perfluorododecanesulfonic acid (PFDoS) | PFDoS | Total | <MDL | U |  | ng/g | 0.10 | 0.48 |  | Tissue | EPA 1633 | 10/12/2022 | 06:59 |  | 08/17/2022 | 14:00 |  | N2022008-P-06 |  |  | Congomond Lakes | 8 | 42.0278 | -72.7569 |  | N | R | -- | P | 3 | 138 | 133 | 133 | -- | -- | 52 | 48 | 48 | -- | -- | F | F | M | -- | -- | 134.6667 | 49.3333
Eurofins Lancaster Laboratories Environment Testing, LLC | 410-95411-7 | N2022008-P-06 | Perfluorododecanoic acid | PFDoA | Total | 1.0 |  |  | ng/g | 0.076 | 0.48 |  | Tissue | EPA 1633 | 10/12/2022 | 06:59 |  | 08/17/2022 | 14:00 |  | N2022008-P-06 | 1 |  | Congomond Lakes | 8 | 42.0278 | -72.7569 |  | N | R | -- | P | 3 | 138 | 133 | 133 | -- | -- | 52 | 48 | 48 | -- | -- | F | F | M | -- | -- | 134.6667 | 49.3333
Eurofins Lancaster Laboratories Environment Testing, LLC | 410-95411-7 | N2022008-P-06 | Perfluoroheptanesulfonic acid | PFHpS | Total | <MDL | U |  | ng/g | 0.12 | 0.48 |  | Tissue | EPA 1633 | 10/12/2022 | 06:59 |  | 08/17/2022 | 14:00 |  | N2022008-P-06 |  |  | Congomond Lakes | 8 | 42.0278 | -72.7569 |  | N | R | -- | P | 3 | 138 | 133 | 133 | -- | -- | 52 | 48 | 48 | -- | -- | F | F | M | -- | -- | 134.6667 | 49.3333
Eurofins Lancaster Laboratories Environment Testing, LLC | 410-95411-7 | N2022008-P-06 | Perfluoroheptanoic acid | PFHpA | Total | <MDL | U |  | ng/g | 0.11 | 0.48 |  | Tissue | EPA 1633 | 10/12/2022 | 06:59 |  | 08/17/2022 | 14:00 |  | N2022008-P-06 |  |  | Congomond Lakes | 8 | 42.0278 | -72.7569 |  | N | R | -- | P | 3 | 138 | 133 | 133 | -- | -- | 52 | 48 | 48 | -- | -- | F | F | M | -- | -- | 134.6667 | 49.3333
Eurofins Lancaster Laboratories Environment Testing, LLC | 410-95411-7 | N2022008-P-06 | Perfluorohexanesulfonic acid | PFHxS | Total | <MDL | U |  | ng/g | 0.074 | 0.48 |  | Tissue | EPA 1633 | 10/12/2022 | 06:59 |  | 08/17/2022 | 14:00 |  | N2022008-P-06 |  |  | Congomond Lakes | 8 | 42.0278 | -72.7569 |  | N | R | -- | P | 3 | 138 | 133 | 133 | -- | -- | 52 | 48 | 48 | -- | -- | F | F | M | -- | -- | 134.6667 | 49.3333
Eurofins Lancaster Laboratories Environment Testing, LLC | 410-95411-7 | N2022008-P-06 | Perfluorohexanoic acid | PFHxA | Total | <MDL | U |  | ng/g | 0.16 | 0.48 |  | Tissue | EPA 1633 | 10/12/2022 | 06:59 |  | 08/17/2022 | 14:00 |  | N2022008-P-06 |  |  | Congomond Lakes | 8 | 42.0278 | -72.7569 |  | N | R | -- | P | 3 | 138 | 133 | 133 | -- | -- | 52 | 48 | 48 | -- | -- | F | F | M | -- | -- | 134.6667 | 49.3333
Eurofins Lancaster Laboratories Environment Testing, LLC | 410-95411-7 | N2022008-P-06 | Perfluorononanesulfonic acid | PFNS | Total | <MDL | U |  | ng/g | 0.088 | 0.48 |  | Tissue | EPA 1633 | 10/12/2022 | 06:59 |  | 08/17/2022 | 14:00 |  | N2022008-P-06 |  |  | Congomond Lakes | 8 | 42.0278 | -72.7569 |  | N | R | -- | P | 3 | 138 | 133 | 133 | -- | -- | 52 | 48 | 48 | -- | -- | F | F | M | -- | -- | 134.6667 | 49.3333
Eurofins Lancaster Laboratories Environment Testing, LLC | 410-95411-7 | N2022008-P-06 | Perfluorononanoic acid | PFNA | Total | <MDL | U |  | ng/g | 0.15 | 0.48 |  | Tissue | EPA 1633 | 10/12/2022 | 06:59 |  | 08/17/2022 | 14:00 |  | N2022008-P-06 |  |  | Congomond Lakes | 8 | 42.0278 | -72.7569 |  | N | R | -- | P | 3 | 138 | 133 | 133 | -- | -- | 52 | 48 | 48 | -- | -- | F | F | M | -- | -- | 134.6667 | 49.3333
Eurofins Lancaster Laboratories Environment Testing, LLC | 410-95411-7 | N2022008-P-06 | Perfluorooctanesulfonamide | PFOSA | Total | <MDL | U |  | ng/g | 0.090 | 0.48 |  | Tissue | EPA 1633 | 10/12/2022 | 06:59 |  | 08/17/2022 | 14:00 |  | N2022008-P-06 |  |  | Congomond Lakes | 8 | 42.0278 | -72.7569 |  | N | R | -- | P | 3 | 138 | 133 | 133 | -- | -- | 52 | 48 | 48 | -- | -- | F | F | M | -- | -- | 134.6667 | 49.3333
Eurofins Lancaster Laboratories Environment Testing, LLC | 410-95411-7 | N2022008-P-06 | Perfluorooctanesulfonic acid | PFOS | Total | 2.9 |  |  | ng/g | 0.12 | 0.48 |  | Tissue | EPA 1633 | 10/12/2022 | 06:59 |  | 08/17/2022 | 14:00 |  | N2022008-P-06 | 2.9 | 1 | Congomond Lakes | 8 | 42.0278 | -72.7569 |  | N | R | -- | P | 3 | 138 | 133 | 133 | -- | -- | 52 | 48 | 48 | -- | -- | F | F | M | -- | -- | 134.6667 | 49.3333
Eurofins Lancaster Laboratories Environment Testing, LLC | 410-95411-7 | N2022008-P-06 | Perfluorooctanoic acid | PFOA | Total | <MDL | U |  | ng/g | 0.19 | 0.48 |  | Tissue | EPA 1633 | 10/12/2022 | 06:59 |  | 08/17/2022 | 14:00 |  | N2022008-P-06 |  |  | Congomond Lakes | 8 | 42.0278 | -72.7569 |  | N | R | -- | P | 3 | 138 | 133 | 133 | -- | -- | 52 | 48 | 48 | -- | -- | F | F | M | -- | -- | 134.6667 | 49.3333
Eurofins Lancaster Laboratories Environment Testing, LLC | 410-95411-7 | N2022008-P-06 | Perfluoropentanesulfonic acid | PFPeS | Total | <MDL | U |  | ng/g | 0.088 | 0.48 |  | Tissue | EPA 1633 | 10/12/2022 | 06:59 |  | 08/17/2022 | 14:00 |  | N2022008-P-06 |  |  | Congomond Lakes | 8 | 42.0278 | -72.7569 |  | N | R | -- | P | 3 | 138 | 133 | 133 | -- | -- | 52 | 48 | 48 | -- | -- | F | F | M | -- | -- | 134.6667 | 49.3333
Eurofins Lancaster Laboratories Environment Testing, LLC | 410-95411-7 | N2022008-P-06 | Perfluoropentanoic acid | PFPeA | Total | <MDL | U |  | ng/g | 0.13 | 0.96 |  | Tissue | EPA 1633 | 10/12/2022 | 06:59 |  | 08/17/2022 | 14:00 |  | N2022008-P-06 |  |  | Congomond Lakes | 8 | 42.0278 | -72.7569 |  | N | R | -- | P | 3 | 138 | 133 | 133 | -- | -- | 52 | 48 | 48 | -- | -- | F | F | M | -- | -- | 134.6667 | 49.3333
Eurofins Lancaster Laboratories Environment Testing, LLC | 410-95411-7 | N2022008-P-06 | Perfluorotetradecanoic acid | PFTeDA | Total | 0.49 |  |  | ng/g | 0.10 | 0.48 |  | Tissue | EPA 1633 | 10/12/2022 | 06:59 |  | 08/17/2022 | 14:00 |  | N2022008-P-06 | 0.49 |  | Congomond Lakes | 8 | 42.0278 | -72.7569 |  | N | R | -- | P | 3 | 138 | 133 | 133 | -- | -- | 52 | 48 | 48 | -- | -- | F | F | M | -- | -- | 134.6667 | 49.3333
Eurofins Lancaster Laboratories Environment Testing, LLC | 410-95411-7 | N2022008-P-06 | Perfluorotridecanoic acid | PFTrDA | Total | 0.40 | J | carried forward lab qual and translated to "j" | ng/g | 0.077 | 0.48 |  | Tissue | EPA 1633 | 10/12/2022 | 06:59 |  | 08/17/2022 | 14:00 | j | N2022008-P-06 | 0.4 |  | Congomond Lakes | 8 | 42.0278 | -72.7569 |  | N | R | -- | P | 3 | 138 | 133 | 133 | -- | -- | 52 | 48 | 48 | -- | -- | F | F | M | -- | -- | 134.6667 | 49.3333
Eurofins Lancaster Laboratories Environment Testing, LLC | 410-95411-7 | N2022008-P-06 | Perfluoroundecanoic acid | PFUnA | Total | 1.1 |  |  | ng/g | 0.12 | 0.48 |  | Tissue | EPA 1633 | 10/12/2022 | 06:59 |  | 08/17/2022 | 14:00 |  | N2022008-P-06 | 1.1 |  | Congomond Lakes | 8 | 42.0278 | -72.7569 |  | N | R | -- | P | 3 | 138 | 133 | 133 | -- | -- | 52 | 48 | 48 | -- | -- | F | F | M | -- | -- | 134.6667 | 49.3333
Eurofins Lancaster Laboratories Environment Testing, LLC | 410-95411-7 | N2022008-P-06 | PES | PFEESA | Total | <MDL | U |  | ng/g | 0.22 | 0.96 |  | Tissue | EPA 1633 | 10/12/2022 | 06:59 |  | 08/17/2022 | 14:00 |  | N2022008-P-06 |  |  | Congomond Lakes | 8 | 42.0278 | -72.7569 |  | N | R | -- | P | 3 | 138 | 133 | 133 | -- | -- | 52 | 48 | 48 | -- | -- | F | F | M | -- | -- | 134.6667 | 49.3333
Eurofins Lancaster Laboratories Environment Testing, LLC | 410-95411-7 | N2022008-P-06 | PFECA A | PFMBA | Total | <MDL | U |  | ng/g | 0.19 | 0.96 |  | Tissue | EPA 1633 | 10/12/2022 | 06:59 |  | 08/17/2022 | 14:00 |  | N2022008-P-06 |  |  | Congomond Lakes | 8 | 42.0278 | -72.7569 |  | N | R | -- | P | 3 | 138 | 133 | 133 | -- | -- | 52 | 48 | 48 | -- | -- | F | F | M | -- | -- | 134.6667 | 49.3333
Eurofins Lancaster Laboratories Environment Testing, LLC | 410-95411-7 | N2022008-P-06 | PFECA B | NFDHA | Total | <MDL | U |  | ng/g | 0.37 | 0.96 |  | Tissue | EPA 1633 | 10/12/2022 | 06:59 |  | 08/17/2022 | 14:00 |  | N2022008-P-06 |  |  | Congomond Lakes | 8 | 42.0278 | -72.7569 |  | N | R | -- | P | 3 | 138 | 133 | 133 | -- | -- | 52 | 48 | 48 | -- | -- | F | F | M | -- | -- | 134.6667 | 49.3333
Eurofins Lancaster Laboratories Environment Testing, LLC | 410-95411-7 | N2022008-P-06 | PFECA F | PFMPA | Total | 0.14 | J | carried forward lab qual and translated to "j" | ng/g | 0.12 | 0.96 |  | Tissue | EPA 1633 | 10/12/2022 | 06:59 |  | 08/17/2022 | 14:00 | j | N2022008-P-06 | 0.14 |  | Congomond Lakes | 8 | 42.0278 | -72.7569 |  | N | R | -- | P | 3 | 138 | 133 | 133 | -- | -- | 52 | 48 | 48 | -- | -- | F | F | M | -- | -- | 134.6667 | 49.3333
Eurofins Lancaster Laboratories Environment Testing, LLC | 410-95411-7 | N2022008-P-06 | 4:2 FTS | 4:2FTS | Total | <MDL | U |  | ng/g | 5.3 | 19 |  | Tissue | EPA 1633 | 10/13/2022 | 04:36 |  | 08/17/2022 | 14:00 |  | N2022008-P-06 |  |  | Congomond Lakes | 8 | 42.0278 | -72.7569 |  | N | R | -- | P | 3 | 138 | 133 | 133 | -- | -- | 52 | 48 | 48 | -- | -- | F | F | M | -- | -- | 134.6667 | 49.3333
Eurofins Lancaster Laboratories Environment Testing, LLC | 410-95411-7 | N2022008-P-06 | 6:2 FTS | 6:2FTS | Total | <MDL | U cn |  | ng/g | 13 | 29 |  | Tissue | EPA 1633 | 10/13/2022 | 04:36 |  | 08/17/2022 | 14:00 |  | N2022008-P-06 |  |  | Congomond Lakes | 8 | 42.0278 | -72.7569 |  | N | R | -- | P | 3 | 138 | 133 | 133 | -- | -- | 52 | 48 | 48 | -- | -- | F | F | M | -- | -- | 134.6667 | 49.3333
Eurofins Lancaster Laboratories Environment Testing, LLC | 410-86183-10 | N2022003-YP-01 | 11Cl-PF3OUdS | 11Cl-PF3OUdS | Total | <MDL | U |  | ng/g | 0.25 | 2.0 |  | Tissue | EPA 1633 | 06/28/2022 | 21:49 |  | 05/31/2022 | 15:00 |  | N2022003-YP-01 |  |  | Connecticut River (Chicopee) | 3 | 42.1459 | -72.6209 |  | N | R | -- | YP | 3 | 243 | 290 | 307 | -- | -- | 209 | 334 | 387 | -- | -- | F | F | F | -- | -- | 280 | 310
Eurofins Lancaster Laboratories Environment Testing, LLC | 410-86183-10 | N2022003-YP-01 | 3:3 FTCA | 3:3FTCA | Total | <MDL | U |  | ng/g | 0.72 | 2.5 |  | Tissue | EPA 1633 | 06/28/2022 | 21:49 |  | 05/31/2022 | 15:00 |  | N2022003-YP-01 |  |  | Connecticut River (Chicopee) | 3 | 42.1459 | -72.6209 |  | N | R | -- | YP | 3 | 243 | 290 | 307 | -- | -- | 209 | 334 | 387 | -- | -- | F | F | F | -- | -- | 280 | 310
Eurofins Lancaster Laboratories Environment Testing, LLC | 410-86183-10 | N2022003-YP-01 | 4:2 FTS | 4:2FTS | Total | <MDL | U |  | ng/g | 0.56 | 2.0 |  | Tissue | EPA 1633 | 06/28/2022 | 21:49 |  | 05/31/2022 | 15:00 |  | N2022003-YP-01 |  |  | Connecticut River (Chicopee) | 3 | 42.1459 | -72.6209 |  | N | R | -- | YP | 3 | 243 | 290 | 307 | -- | -- | 209 | 334 | 387 | -- | -- | F | F | F | -- | -- | 280 | 310
Eurofins Lancaster Laboratories Environment Testing, LLC | 410-86183-10 | N2022003-YP-01 | 5:3 FTCA | 5:3FTCA | Total | <MDL | U |  | ng/g | 2.1 | 13 |  | Tissue | EPA 1633 | 06/28/2022 | 21:49 |  | 05/31/2022 | 15:00 |  | N2022003-YP-01 |  |  | Connecticut River (Chicopee) | 3 | 42.1459 | -72.6209 |  | N | R | -- | YP | 3 | 243 | 290 | 307 | -- | -- | 209 | 334 | 387 | -- | -- | F | F | F | -- | -- | 280 | 310
Eurofins Lancaster Laboratories Environment Testing, LLC | 410-86183-10 | N2022003-YP-01 | 6:2 FTS | 6:2FTS | Total | <MDL | U |  | ng/g | 1.4 | 3.0 |  | Tissue | EPA 1633 | 06/28/2022 | 21:49 |  | 05/31/2022 | 15:00 |  | N2022003-YP-01 |  |  | Connecticut River (Chicopee) | 3 | 42.1459 | -72.6209 |  | N | R | -- | YP | 3 | 243 | 290 | 307 | -- | -- | 209 | 334 | 387 | -- | -- | F | F | F | -- | -- | 280 | 310
Eurofins Lancaster Laboratories Environment Testing, LLC | 410-86183-10 | N2022003-YP-01 | 7:3 FTCA | 7:3FTCA | Total | <MDL | U |  | ng/g | 3.0 | 13 |  | Tissue | EPA 1633 | 06/28/2022 | 21:49 |  | 05/31/2022 | 15:00 |  | N2022003-YP-01 |  |  | Connecticut River (Chicopee) | 3 | 42.1459 | -72.6209 |  | N | R | -- | YP | 3 | 243 | 290 | 307 | -- | -- | 209 | 334 | 387 | -- | -- | F | F | F | -- | -- | 280 | 310
Eurofins Lancaster Laboratories Environment Testing, LLC | 410-86183-10 | N2022003-YP-01 | 8:2 FTS | 8:2FTS | Total | <MDL | U |  | ng/g | 0.68 | 2.0 |  | Tissue | EPA 1633 | 06/28/2022 | 21:49 |  | 05/31/2022 | 15:00 |  | N2022003-YP-01 |  |  | Connecticut River (Chicopee) | 3 | 42.1459 | -72.6209 |  | N | R | -- | YP | 3 | 243 | 290 | 307 | -- | -- | 209 | 334 | 387 | -- | -- | F | F | F | -- | -- | 280 | 310
Eurofins Lancaster Laboratories Environment Testing, LLC | 410-86183-10 | N2022003-YP-01 | 9Cl-PF3ONS | 9Cl-PF3ONS | Total | <MDL | U |  | ng/g | 0.26 | 2.0 |  | Tissue | EPA 1633 | 06/28/2022 | 21:49 |  | 05/31/2022 | 15:00 |  | N2022003-YP-01 |  |  | Connecticut River (Chicopee) | 3 | 42.1459 | -72.6209 |  | N | R | -- | YP | 3 | 243 | 290 | 307 | -- | -- | 209 | 334 | 387 | -- | -- | F | F | F | -- | -- | 280 | 310
Eurofins Lancaster Laboratories Environment Testing, LLC | 410-86183-10 | N2022003-YP-01 | DONA | ADONA | Total | <MDL | U |  | ng/g | 0.40 | 2.0 |  | Tissue | EPA 1633 | 06/28/2022 | 21:49 |  | 05/31/2022 | 15:00 |  | N2022003-YP-01 |  |  | Connecticut River (Chicopee) | 3 | 42.1459 | -72.6209 |  | N | R | -- | YP | 3 | 243 | 290 | 307 | -- | -- | 209 | 334 | 387 | -- | -- | F | F | F | -- | -- | 280 | 310
Eurofins Lancaster Laboratories Environment Testing, LLC | 410-86183-10 | N2022003-YP-01 | HFPO-DA | HFPO-DA | Total | <MDL | U |  | ng/g | 0.26 | 2.0 |  | Tissue | EPA 1633 | 06/28/2022 | 21:49 |  | 05/31/2022 | 15:00 |  | N2022003-YP-01 |  |  | Connecticut River (Chicopee) | 3 | 42.1459 | -72.6209 |  | N | R | -- | YP | 3 | 243 | 290 | 307 | -- | -- | 209 | 334 | 387 | -- | -- | F | F | F | -- | -- | 280 | 310
Eurofins Lancaster Laboratories Environment Testing, LLC | 410-86183-10 | N2022003-YP-01 | NEtFOSA | NEtFOSA | Total | <MDL | U |  | ng/g | 0.10 | 0.50 |  | Tissue | EPA 1633 | 06/28/2022 | 21:49 |  | 05/31/2022 | 15:00 |  | N2022003-YP-01 |  |  | Connecticut River (Chicopee) | 3 | 42.1459 | -72.6209 |  | N | R | -- | YP | 3 | 243 | 290 | 307 | -- | -- | 209 | 334 | 387 | -- | -- | F | F | F | -- | -- | 280 | 310
Eurofins Lancaster Laboratories Environment Testing, LLC | 410-86183-10 | N2022003-YP-01 | NEtFOSAA | NEtFOSAA | Total | <MDL | U |  | ng/g | 0.17 | 0.50 |  | Tissue | EPA 1633 | 06/28/2022 | 21:49 |  | 05/31/2022 | 15:00 |  | N2022003-YP-01 |  |  | Connecticut River (Chicopee) | 3 | 42.1459 | -72.6209 |  | N | R | -- | YP | 3 | 243 | 290 | 307 | -- | -- | 209 | 334 | 387 | -- | -- | F | F | F | -- | -- | 280 | 310
Eurofins Lancaster Laboratories Environment Testing, LLC | 410-86183-10 | N2022003-YP-01 | NEtFOSE | NEtFOSE | Total | <MDL | U |  | ng/g | 1.9 | 5.0 |  | Tissue | EPA 1633 | 06/28/2022 | 21:49 |  | 05/31/2022 | 15:00 |  | N2022003-YP-01 |  |  | Connecticut River (Chicopee) | 3 | 42.1459 | -72.6209 |  | N | R | -- | YP | 3 | 243 | 290 | 307 | -- | -- | 209 | 334 | 387 | -- | -- | F | F | F | -- | -- | 280 | 310
Eurofins Lancaster Laboratories Environment Testing, LLC | 410-86183-10 | N2022003-YP-01 | NMeFOSA | NMeFOSA | Total | <MDL | U |  | ng/g | 0.075 | 0.50 |  | Tissue | EPA 1633 | 06/28/2022 | 21:49 |  | 05/31/2022 | 15:00 |  | N2022003-YP-01 |  |  | Connecticut River (Chicopee) | 3 | 42.1459 | -72.6209 |  | N | R | -- | YP | 3 | 243 | 290 | 307 | -- | -- | 209 | 334 | 387 | -- | -- | F | F | F | -- | -- | 280 | 310
Eurofins Lancaster Laboratories Environment Testing, LLC | 410-86183-10 | N2022003-YP-01 | NMeFOSAA | NMeFOSAA | Total | <MDL | U |  | ng/g | 0.21 | 0.50 |  | Tissue | EPA 1633 | 06/28/2022 | 21:49 |  | 05/31/2022 | 15:00 |  | N2022003-YP-01 |  |  | Connecticut River (Chicopee) | 3 | 42.1459 | -72.6209 |  | N | R | -- | YP | 3 | 243 | 290 | 307 | -- | -- | 209 | 334 | 387 | -- | -- | F | F | F | -- | -- | 280 | 310
Eurofins Lancaster Laboratories Environment Testing, LLC | 410-86183-10 | N2022003-YP-01 | NMeFOSE | NMeFOSE | Total | <MDL | U |  | ng/g | 0.68 | 5.0 |  | Tissue | EPA 1633 | 06/28/2022 | 21:49 |  | 05/31/2022 | 15:00 |  | N2022003-YP-01 |  |  | Connecticut River (Chicopee) | 3 | 42.1459 | -72.6209 |  | N | R | -- | YP | 3 | 243 | 290 | 307 | -- | -- | 209 | 334 | 387 | -- | -- | F | F | F | -- | -- | 280 | 310
Eurofins Lancaster Laboratories Environment Testing, LLC | 410-86183-10 | N2022003-YP-01 | Perfluorobutanesulfonic acid | PFBS | Total | <MDL | U |  | ng/g | 0.17 | 0.50 |  | Tissue | EPA 1633 | 06/28/2022 | 21:49 |  | 05/31/2022 | 15:00 |  | N2022003-YP-01 |  |  | Connecticut River (Chicopee) | 3 | 42.1459 | -72.6209 |  | N | R | -- | YP | 3 | 243 | 290 | 307 | -- | -- | 209 | 334 | 387 | -- | -- | F | F | F | -- | -- | 280 | 310
Eurofins Lancaster Laboratories Environment Testing, LLC | 410-86183-10 | N2022003-YP-01 | Perfluorobutanoic acid | PFBA | Total | <MDL | U |  | ng/g | 0.36 | 2.0 |  | Tissue | EPA 1633 | 06/28/2022 | 21:49 |  | 05/31/2022 | 15:00 |  | N2022003-YP-01 |  |  | Connecticut River (Chicopee) | 3 | 42.1459 | -72.6209 |  | N | R | -- | YP | 3 | 243 | 290 | 307 | -- | -- | 209 | 334 | 387 | -- | -- | F | F | F | -- | -- | 280 | 310
Eurofins Lancaster Laboratories Environment Testing, LLC | 410-86183-10 | N2022003-YP-01 | Perfluorodecanesulfonic acid | PFDS | Total | <MDL | U |  | ng/g | 0.20 | 0.50 |  | Tissue | EPA 1633 | 06/28/2022 | 21:49 |  | 05/31/2022 | 15:00 |  | N2022003-YP-01 |  |  | Connecticut River (Chicopee) | 3 | 42.1459 | -72.6209 |  | N | R | -- | YP | 3 | 243 | 290 | 307 | -- | -- | 209 | 334 | 387 | -- | -- | F | F | F | -- | -- | 280 | 310
Eurofins Lancaster Laboratories Environment Testing, LLC | 410-86183-10 | N2022003-YP-01 | Perfluorodecanoic acid | PFDA | Total | 0.29 | J | carried forward lab qual and translated to "j" | ng/g | 0.22 | 0.50 |  | Tissue | EPA 1633 | 06/28/2022 | 21:49 |  | 05/31/2022 | 15:00 | j | N2022003-YP-01 | 0.29 |  | Connecticut River (Chicopee) | 3 | 42.1459 | -72.6209 |  | N | R | -- | YP | 3 | 243 | 290 | 307 | -- | -- | 209 | 334 | 387 | -- | -- | F | F | F | -- | -- | 280 | 310
Eurofins Lancaster Laboratories Environment Testing, LLC | 410-86183-10 | N2022003-YP-01 | Perfluorododecanesulfonic acid (PFDoS) | PFDoS | Total | <MDL | U |  | ng/g | 0.11 | 0.50 |  | Tissue | EPA 1633 | 06/28/2022 | 21:49 |  | 05/31/2022 | 15:00 |  | N2022003-YP-01 |  |  | Connecticut River (Chicopee) | 3 | 42.1459 | -72.6209 |  | N | R | -- | YP | 3 | 243 | 290 | 307 | -- | -- | 209 | 334 | 387 | -- | -- | F | F | F | -- | -- | 280 | 310
Eurofins Lancaster Laboratories Environment Testing, LLC | 410-86183-10 | N2022003-YP-01 | Perfluorododecanoic acid | PFDoA | Total | 0.39 | J | carried forward lab qual and translated to "j" | ng/g | 0.079 | 0.50 |  | Tissue | EPA 1633 | 06/28/2022 | 21:49 |  | 05/31/2022 | 15:00 | j | N2022003-YP-01 | 0.39 |  | Connecticut River (Chicopee) | 3 | 42.1459 | -72.6209 |  | N | R | -- | YP | 3 | 243 | 290 | 307 | -- | -- | 209 | 334 | 387 | -- | -- | F | F | F | -- | -- | 280 | 310
Eurofins Lancaster Laboratories Environment Testing, LLC | 410-86183-10 | N2022003-YP-01 | Perfluoroheptanesulfonic acid | PFHpS | Total | <MDL | U |  | ng/g | 0.12 | 0.50 |  | Tissue | EPA 1633 | 06/28/2022 | 21:49 |  | 05/31/2022 | 15:00 |  | N2022003-YP-01 |  |  | Connecticut River (Chicopee) | 3 | 42.1459 | -72.6209 |  | N | R | -- | YP | 3 | 243 | 290 | 307 | -- | -- | 209 | 334 | 387 | -- | -- | F | F | F | -- | -- | 280 | 310
Eurofins Lancaster Laboratories Environment Testing, LLC | 410-86183-10 | N2022003-YP-01 | Perfluoroheptanoic acid | PFHpA | Total | <MDL | U |  | ng/g | 0.12 | 0.50 |  | Tissue | EPA 1633 | 06/28/2022 | 21:49 |  | 05/31/2022 | 15:00 |  | N2022003-YP-01 |  |  | Connecticut River (Chicopee) | 3 | 42.1459 | -72.6209 |  | N | R | -- | YP | 3 | 243 | 290 | 307 | -- | -- | 209 | 334 | 387 | -- | -- | F | F | F | -- | -- | 280 | 310
Eurofins Lancaster Laboratories Environment Testing, LLC | 410-86183-10 | N2022003-YP-01 | Perfluorohexanesulfonic acid | PFHxS | Total | 0.080 | J | carried forward lab qual and translated to "j" | ng/g | 0.077 | 0.50 |  | Tissue | EPA 1633 | 06/28/2022 | 21:49 |  | 05/31/2022 | 15:00 | j | N2022003-YP-01 | 0.08 |  | Connecticut River (Chicopee) | 3 | 42.1459 | -72.6209 |  | N | R | -- | YP | 3 | 243 | 290 | 307 | -- | -- | 209 | 334 | 387 | -- | -- | F | F | F | -- | -- | 280 | 310
Eurofins Lancaster Laboratories Environment Testing, LLC | 410-86183-10 | N2022003-YP-01 | Perfluorohexanoic acid | PFHxA | Total | <MDL | U |  | ng/g | 0.17 | 0.50 |  | Tissue | EPA 1633 | 06/28/2022 | 21:49 |  | 05/31/2022 | 15:00 |  | N2022003-YP-01 |  |  | Connecticut River (Chicopee) | 3 | 42.1459 | -72.6209 |  | N | R | -- | YP | 3 | 243 | 290 | 307 | -- | -- | 209 | 334 | 387 | -- | -- | F | F | F | -- | -- | 280 | 310
Eurofins Lancaster Laboratories Environment Testing, LLC | 410-86183-10 | N2022003-YP-01 | Perfluorononanesulfonic acid | PFNS | Total | <MDL | U |  | ng/g | 0.092 | 0.50 |  | Tissue | EPA 1633 | 06/28/2022 | 21:49 |  | 05/31/2022 | 15:00 |  | N2022003-YP-01 |  |  | Connecticut River (Chicopee) | 3 | 42.1459 | -72.6209 |  | N | R | -- | YP | 3 | 243 | 290 | 307 | -- | -- | 209 | 334 | 387 | -- | -- | F | F | F | -- | -- | 280 | 310
Eurofins Lancaster Laboratories Environment Testing, LLC | 410-86183-10 | N2022003-YP-01 | Perfluorononanoic acid | PFNA | Total | <MDL | U |  | ng/g | 0.15 | 0.50 |  | Tissue | EPA 1633 | 06/28/2022 | 21:49 |  | 05/31/2022 | 15:00 |  | N2022003-YP-01 |  |  | Connecticut River (Chicopee) | 3 | 42.1459 | -72.6209 |  | N | R | -- | YP | 3 | 243 | 290 | 307 | -- | -- | 209 | 334 | 387 | -- | -- | F | F | F | -- | -- | 280 | 310
Eurofins Lancaster Laboratories Environment Testing, LLC | 410-86183-10 | N2022003-YP-01 | Perfluorooctanesulfonamide | PFOSA | Total | 0.21 | J | carried forward lab qual and translated to "j" | ng/g | 0.094 | 0.50 |  | Tissue | EPA 1633 | 06/28/2022 | 21:49 |  | 05/31/2022 | 15:00 | j | N2022003-YP-01 | 0.21 |  | Connecticut River (Chicopee) | 3 | 42.1459 | -72.6209 |  | N | R | -- | YP | 3 | 243 | 290 | 307 | -- | -- | 209 | 334 | 387 | -- | -- | F | F | F | -- | -- | 280 | 310
Eurofins Lancaster Laboratories Environment Testing, LLC | 410-86183-10 | N2022003-YP-01 | Perfluorooctanesulfonic acid | PFOS | Total | 4.1 |  |  | ng/g | 0.12 | 0.50 |  | Tissue | EPA 1633 | 06/28/2022 | 21:49 |  | 05/31/2022 | 15:00 |  | N2022003-YP-01 | 4.1 | 1 | Connecticut River (Chicopee) | 3 | 42.1459 | -72.6209 |  | N | R | -- | YP | 3 | 243 | 290 | 307 | -- | -- | 209 | 334 | 387 | -- | -- | F | F | F | -- | -- | 280 | 310
Eurofins Lancaster Laboratories Environment Testing, LLC | 410-86183-10 | N2022003-YP-01 | Perfluorooctanoic acid | PFOA | Total | <MDL | U |  | ng/g | 0.20 | 0.50 |  | Tissue | EPA 1633 | 06/28/2022 | 21:49 |  | 05/31/2022 | 15:00 |  | N2022003-YP-01 |  |  | Connecticut River (Chicopee) | 3 | 42.1459 | -72.6209 |  | N | R | -- | YP | 3 | 243 | 290 | 307 | -- | -- | 209 | 334 | 387 | -- | -- | F | F | F | -- | -- | 280 | 310
Eurofins Lancaster Laboratories Environment Testing, LLC | 410-86183-10 | N2022003-YP-01 | Perfluoropentanesulfonic acid | PFPeS | Total | <MDL | U |  | ng/g | 0.092 | 0.50 |  | Tissue | EPA 1633 | 06/28/2022 | 21:49 |  | 05/31/2022 | 15:00 |  | N2022003-YP-01 |  |  | Connecticut River (Chicopee) | 3 | 42.1459 | -72.6209 |  | N | R | -- | YP | 3 | 243 | 290 | 307 | -- | -- | 209 | 334 | 387 | -- | -- | F | F | F | -- | -- | 280 | 310
Eurofins Lancaster Laboratories Environment Testing, LLC | 410-86183-10 | N2022003-YP-01 | Perfluoropentanoic acid | PFPeA | Total | <MDL | U |  | ng/g | 0.13 | 1.0 |  | Tissue | EPA 1633 | 06/28/2022 | 21:49 |  | 05/31/2022 | 15:00 |  | N2022003-YP-01 |  |  | Connecticut River (Chicopee) | 3 | 42.1459 | -72.6209 |  | N | R | -- | YP | 3 | 243 | 290 | 307 | -- | -- | 209 | 334 | 387 | -- | -- | F | F | F | -- | -- | 280 | 310
Eurofins Lancaster Laboratories Environment Testing, LLC | 410-86183-10 | N2022003-YP-01 | Perfluorotetradecanoic acid | PFTeDA | Total | 0.42 | J | carried forward lab qual and translated to "j" | ng/g | 0.11 | 0.50 |  | Tissue | EPA 1633 | 06/28/2022 | 21:49 |  | 05/31/2022 | 15:00 | j | N2022003-YP-01 | 0.42 |  | Connecticut River (Chicopee) | 3 | 42.1459 | -72.6209 |  | N | R | -- | YP | 3 | 243 | 290 | 307 | -- | -- | 209 | 334 | 387 | -- | -- | F | F | F | -- | -- | 280 | 310
Eurofins Lancaster Laboratories Environment Testing, LLC | 410-86183-10 | N2022003-YP-01 | Perfluorotridecanoic acid | PFTrDA | Total | 0.33 | J | carried forward lab qual and translated to "j" | ng/g | 0.080 | 0.50 |  | Tissue | EPA 1633 | 06/28/2022 | 21:49 |  | 05/31/2022 | 15:00 | j | N2022003-YP-01 | 0.33 |  | Connecticut River (Chicopee) | 3 | 42.1459 | -72.6209 |  | N | R | -- | YP | 3 | 243 | 290 | 307 | -- | -- | 209 | 334 | 387 | -- | -- | F | F | F | -- | -- | 280 | 310
Eurofins Lancaster Laboratories Environment Testing, LLC | 410-86183-10 | N2022003-YP-01 | Perfluoroundecanoic acid | PFUnA | Total | 0.30 | J | carried forward lab qual and translated to "j" | ng/g | 0.13 | 0.50 |  | Tissue | EPA 1633 | 06/28/2022 | 21:49 |  | 05/31/2022 | 15:00 | j | N2022003-YP-01 | 0.3 |  | Connecticut River (Chicopee) | 3 | 42.1459 | -72.6209 |  | N | R | -- | YP | 3 | 243 | 290 | 307 | -- | -- | 209 | 334 | 387 | -- | -- | F | F | F | -- | -- | 280 | 310
Eurofins Lancaster Laboratories Environment Testing, LLC | 410-86183-10 | N2022003-YP-01 | PES | PFEESA | Total | <MDL | U |  | ng/g | 0.23 | 1.0 |  | Tissue | EPA 1633 | 06/28/2022 | 21:49 |  | 05/31/2022 | 15:00 |  | N2022003-YP-01 |  |  | Connecticut River (Chicopee) | 3 | 42.1459 | -72.6209 |  | N | R | -- | YP | 3 | 243 | 290 | 307 | -- | -- | 209 | 334 | 387 | -- | -- | F | F | F | -- | -- | 280 | 310
Eurofins Lancaster Laboratories Environment Testing, LLC | 410-86183-10 | N2022003-YP-01 | PFECA A | PFMBA | Total | <MDL | U |  | ng/g | 0.20 | 1.0 |  | Tissue | EPA 1633 | 06/28/2022 | 21:49 |  | 05/31/2022 | 15:00 |  | N2022003-YP-01 |  |  | Connecticut River (Chicopee) | 3 | 42.1459 | -72.6209 |  | N | R | -- | YP | 3 | 243 | 290 | 307 | -- | -- | 209 | 334 | 387 | -- | -- | F | F | F | -- | -- | 280 | 310
Eurofins Lancaster Laboratories Environment Testing, LLC | 410-86183-10 | N2022003-YP-01 | PFECA B | NFDHA | Total | <MDL | U |  | ng/g | 0.39 | 1.0 |  | Tissue | EPA 1633 | 06/28/2022 | 21:49 |  | 05/31/2022 | 15:00 |  | N2022003-YP-01 |  |  | Connecticut River (Chicopee) | 3 | 42.1459 | -72.6209 |  | N | R | -- | YP | 3 | 243 | 290 | 307 | -- | -- | 209 | 334 | 387 | -- | -- | F | F | F | -- | -- | 280 | 310
Eurofins Lancaster Laboratories Environment Testing, LLC | 410-86183-10 | N2022003-YP-01 | PFECA F | PFMPA | Total | <MDL | U |  | ng/g | 0.12 | 1.0 |  | Tissue | EPA 1633 | 06/28/2022 | 21:49 |  | 05/31/2022 | 15:00 |  | N2022003-YP-01 |  |  | Connecticut River (Chicopee) | 3 | 42.1459 | -72.6209 |  | N | R | -- | YP | 3 | 243 | 290 | 307 | -- | -- | 209 | 334 | 387 | -- | -- | F | F | F | -- | -- | 280 | 310
Eurofins Lancaster Laboratories Environment Testing, LLC | 410-86183-11 | N2022003-SMB-04 | 11Cl-PF3OUdS | 11Cl-PF3OUdS | Total | <MDL | U |  | ng/g | 0.25 | 2.0 |  | Tissue | EPA 1633 | 06/28/2022 | 22:02 |  | 05/31/2022 | 15:00 |  | N2022003-SMB-04 |  |  | Connecticut River (Chicopee) | 3 | 42.1459 | -72.6209 |  | N | R | -- | SMB | 4 | 465 | 385 | 326 | 390 | -- | 1132 | 623 | 465 | 726 | -- | M | F | M | M | -- | 391.5 | 736.5
Eurofins Lancaster Laboratories Environment Testing, LLC | 410-86183-11 | N2022003-SMB-04 | 3:3 FTCA | 3:3FTCA | Total | <MDL | U |  | ng/g | 0.71 | 2.5 |  | Tissue | EPA 1633 | 06/28/2022 | 22:02 |  | 05/31/2022 | 15:00 |  | N2022003-SMB-04 |  |  | Connecticut River (Chicopee) | 3 | 42.1459 | -72.6209 |  | N | R | -- | SMB | 4 | 465 | 385 | 326 | 390 | -- | 1132 | 623 | 465 | 726 | -- | M | F | M | M | -- | 391.5 | 736.5
Eurofins Lancaster Laboratories Environment Testing, LLC | 410-86183-11 | N2022003-SMB-04 | 4:2 FTS | 4:2FTS | Total | <MDL | U |  | ng/g | 0.55 | 2.0 |  | Tissue | EPA 1633 | 06/28/2022 | 22:02 |  | 05/31/2022 | 15:00 |  | N2022003-SMB-04 |  |  | Connecticut River (Chicopee) | 3 | 42.1459 | -72.6209 |  | N | R | -- | SMB | 4 | 465 | 385 | 326 | 390 | -- | 1132 | 623 | 465 | 726 | -- | M | F | M | M | -- | 391.5 | 736.5
Eurofins Lancaster Laboratories Environment Testing, LLC | 410-86183-11 | N2022003-SMB-04 | 5:3 FTCA | 5:3FTCA | Total | <MDL | U |  | ng/g | 2.1 | 12 |  | Tissue | EPA 1633 | 06/28/2022 | 22:02 |  | 05/31/2022 | 15:00 |  | N2022003-SMB-04 |  |  | Connecticut River (Chicopee) | 3 | 42.1459 | -72.6209 |  | N | R | -- | SMB | 4 | 465 | 385 | 326 | 390 | -- | 1132 | 623 | 465 | 726 | -- | M | F | M | M | -- | 391.5 | 736.5
Eurofins Lancaster Laboratories Environment Testing, LLC | 410-86183-11 | N2022003-SMB-04 | 6:2 FTS | 6:2FTS | Total | <MDL | U |  | ng/g | 1.4 | 3.0 |  | Tissue | EPA 1633 | 06/28/2022 | 22:02 |  | 05/31/2022 | 15:00 |  | N2022003-SMB-04 |  |  | Connecticut River (Chicopee) | 3 | 42.1459 | -72.6209 |  | N | R | -- | SMB | 4 | 465 | 385 | 326 | 390 | -- | 1132 | 623 | 465 | 726 | -- | M | F | M | M | -- | 391.5 | 736.5
Eurofins Lancaster Laboratories Environment Testing, LLC | 410-86183-11 | N2022003-SMB-04 | 7:3 FTCA | 7:3FTCA | Total | <MDL | U |  | ng/g | 2.9 | 12 |  | Tissue | EPA 1633 | 06/28/2022 | 22:02 |  | 05/31/2022 | 15:00 |  | N2022003-SMB-04 |  |  | Connecticut River (Chicopee) | 3 | 42.1459 | -72.6209 |  | N | R | -- | SMB | 4 | 465 | 385 | 326 | 390 | -- | 1132 | 623 | 465 | 726 | -- | M | F | M | M | -- | 391.5 | 736.5
Eurofins Lancaster Laboratories Environment Testing, LLC | 410-86183-11 | N2022003-SMB-04 | 8:2 FTS | 8:2FTS | Total | <MDL | U |  | ng/g | 0.67 | 2.0 |  | Tissue | EPA 1633 | 06/28/2022 | 22:02 |  | 05/31/2022 | 15:00 |  | N2022003-SMB-04 |  |  | Connecticut River (Chicopee) | 3 | 42.1459 | -72.6209 |  | N | R | -- | SMB | 4 | 465 | 385 | 326 | 390 | -- | 1132 | 623 | 465 | 726 | -- | M | F | M | M | -- | 391.5 | 736.5
Eurofins Lancaster Laboratories Environment Testing, LLC | 410-86183-11 | N2022003-SMB-04 | 9Cl-PF3ONS | 9Cl-PF3ONS | Total | <MDL | U |  | ng/g | 0.25 | 2.0 |  | Tissue | EPA 1633 | 06/28/2022 | 22:02 |  | 05/31/2022 | 15:00 |  | N2022003-SMB-04 |  |  | Connecticut River (Chicopee) | 3 | 42.1459 | -72.6209 |  | N | R | -- | SMB | 4 | 465 | 385 | 326 | 390 | -- | 1132 | 623 | 465 | 726 | -- | M | F | M | M | -- | 391.5 | 736.5
Eurofins Lancaster Laboratories Environment Testing, LLC | 410-86183-11 | N2022003-SMB-04 | DONA | ADONA | Total | <MDL | U |  | ng/g | 0.39 | 2.0 |  | Tissue | EPA 1633 | 06/28/2022 | 22:02 |  | 05/31/2022 | 15:00 |  | N2022003-SMB-04 |  |  | Connecticut River (Chicopee) | 3 | 42.1459 | -72.6209 |  | N | R | -- | SMB | 4 | 465 | 385 | 326 | 390 | -- | 1132 | 623 | 465 | 726 | -- | M | F | M | M | -- | 391.5 | 736.5
Eurofins Lancaster Laboratories Environment Testing, LLC | 410-86183-11 | N2022003-SMB-04 | HFPO-DA | HFPO-DA | Total | <MDL | U |  | ng/g | 0.26 | 2.0 |  | Tissue | EPA 1633 | 06/28/2022 | 22:02 |  | 05/31/2022 | 15:00 |  | N2022003-SMB-04 |  |  | Connecticut River (Chicopee) | 3 | 42.1459 | -72.6209 |  | N | R | -- | SMB | 4 | 465 | 385 | 326 | 390 | -- | 1132 | 623 | 465 | 726 | -- | M | F | M | M | -- | 391.5 | 736.5
Eurofins Lancaster Laboratories Environment Testing, LLC | 410-86183-11 | N2022003-SMB-04 | NEtFOSA | NEtFOSA | Total | <MDL | U |  | ng/g | 0.10 | 0.49 |  | Tissue | EPA 1633 | 06/28/2022 | 22:02 |  | 05/31/2022 | 15:00 |  | N2022003-SMB-04 |  |  | Connecticut River (Chicopee) | 3 | 42.1459 | -72.6209 |  | N | R | -- | SMB | 4 | 465 | 385 | 326 | 390 | -- | 1132 | 623 | 465 | 726 | -- | M | F | M | M | -- | 391.5 | 736.5
Eurofins Lancaster Laboratories Environment Testing, LLC | 410-86183-11 | N2022003-SMB-04 | NEtFOSAA | NEtFOSAA | Total | <MDL | U |  | ng/g | 0.17 | 0.49 |  | Tissue | EPA 1633 | 06/28/2022 | 22:02 |  | 05/31/2022 | 15:00 |  | N2022003-SMB-04 |  |  | Connecticut River (Chicopee) | 3 | 42.1459 | -72.6209 |  | N | R | -- | SMB | 4 | 465 | 385 | 326 | 390 | -- | 1132 | 623 | 465 | 726 | -- | M | F | M | M | -- | 391.5 | 736.5
Eurofins Lancaster Laboratories Environment Testing, LLC | 410-86183-11 | N2022003-SMB-04 | NEtFOSE | NEtFOSE | Total | <MDL | U |  | ng/g | 1.8 | 4.9 |  | Tissue | EPA 1633 | 06/28/2022 | 22:02 |  | 05/31/2022 | 15:00 |  | N2022003-SMB-04 |  |  | Connecticut River (Chicopee) | 3 | 42.1459 | -72.6209 |  | N | R | -- | SMB | 4 | 465 | 385 | 326 | 390 | -- | 1132 | 623 | 465 | 726 | -- | M | F | M | M | -- | 391.5 | 736.5
Eurofins Lancaster Laboratories Environment Testing, LLC | 410-86183-11 | N2022003-SMB-04 | NMeFOSA | NMeFOSA | Total | <MDL | U |  | ng/g | 0.074 | 0.49 |  | Tissue | EPA 1633 | 06/28/2022 | 22:02 |  | 05/31/2022 | 15:00 |  | N2022003-SMB-04 |  |  | Connecticut River (Chicopee) | 3 | 42.1459 | -72.6209 |  | N | R | -- | SMB | 4 | 465 | 385 | 326 | 390 | -- | 1132 | 623 | 465 | 726 | -- | M | F | M | M | -- | 391.5 | 736.5
Eurofins Lancaster Laboratories Environment Testing, LLC | 410-86183-11 | N2022003-SMB-04 | NMeFOSAA | NMeFOSAA | Total | <MDL | U |  | ng/g | 0.21 | 0.49 |  | Tissue | EPA 1633 | 06/28/2022 | 22:02 |  | 05/31/2022 | 15:00 |  | N2022003-SMB-04 |  |  | Connecticut River (Chicopee) | 3 | 42.1459 | -72.6209 |  | N | R | -- | SMB | 4 | 465 | 385 | 326 | 390 | -- | 1132 | 623 | 465 | 726 | -- | M | F | M | M | -- | 391.5 | 736.5
Eurofins Lancaster Laboratories Environment Testing, LLC | 410-86183-11 | N2022003-SMB-04 | NMeFOSE | NMeFOSE | Total | <MDL | U |  | ng/g | 0.67 | 4.9 |  | Tissue | EPA 1633 | 06/28/2022 | 22:02 |  | 05/31/2022 | 15:00 |  | N2022003-SMB-04 |  |  | Connecticut River (Chicopee) | 3 | 42.1459 | -72.6209 |  | N | R | -- | SMB | 4 | 465 | 385 | 326 | 390 | -- | 1132 | 623 | 465 | 726 | -- | M | F | M | M | -- | 391.5 | 736.5
Eurofins Lancaster Laboratories Environment Testing, LLC | 410-86183-11 | N2022003-SMB-04 | Perfluorobutanesulfonic acid | PFBS | Total | <MDL | U |  | ng/g | 0.17 | 0.49 |  | Tissue | EPA 1633 | 06/28/2022 | 22:02 |  | 05/31/2022 | 15:00 |  | N2022003-SMB-04 |  |  | Connecticut River (Chicopee) | 3 | 42.1459 | -72.6209 |  | N | R | -- | SMB | 4 | 465 | 385 | 326 | 390 | -- | 1132 | 623 | 465 | 726 | -- | M | F | M | M | -- | 391.5 | 736.5
Eurofins Lancaster Laboratories Environment Testing, LLC | 410-86183-11 | N2022003-SMB-04 | Perfluorobutanoic acid | PFBA | Total | <MDL | U |  | ng/g | 0.36 | 2.0 |  | Tissue | EPA 1633 | 06/28/2022 | 22:02 |  | 05/31/2022 | 15:00 |  | N2022003-SMB-04 |  |  | Connecticut River (Chicopee) | 3 | 42.1459 | -72.6209 |  | N | R | -- | SMB | 4 | 465 | 385 | 326 | 390 | -- | 1132 | 623 | 465 | 726 | -- | M | F | M | M | -- | 391.5 | 736.5
Eurofins Lancaster Laboratories Environment Testing, LLC | 410-86183-11 | N2022003-SMB-04 | Perfluorodecanesulfonic acid | PFDS | Total | <MDL | U |  | ng/g | 0.20 | 0.49 |  | Tissue | EPA 1633 | 06/28/2022 | 22:02 |  | 05/31/2022 | 15:00 |  | N2022003-SMB-04 |  |  | Connecticut River (Chicopee) | 3 | 42.1459 | -72.6209 |  | N | R | -- | SMB | 4 | 465 | 385 | 326 | 390 | -- | 1132 | 623 | 465 | 726 | -- | M | F | M | M | -- | 391.5 | 736.5
Eurofins Lancaster Laboratories Environment Testing, LLC | 410-86183-11 | N2022003-SMB-04 | Perfluorodecanoic acid | PFDA | Total | 0.23 | J | carried forward lab qual and translated to "j" | ng/g | 0.21 | 0.49 |  | Tissue | EPA 1633 | 06/28/2022 | 22:02 |  | 05/31/2022 | 15:00 | j | N2022003-SMB-04 | 0.23 |  | Connecticut River (Chicopee) | 3 | 42.1459 | -72.6209 |  | N | R | -- | SMB | 4 | 465 | 385 | 326 | 390 | -- | 1132 | 623 | 465 | 726 | -- | M | F | M | M | -- | 391.5 | 736.5
Eurofins Lancaster Laboratories Environment Testing, LLC | 410-86183-11 | N2022003-SMB-04 | Perfluorododecanesulfonic acid (PFDoS) | PFDoS | Total | <MDL | U |  | ng/g | 0.11 | 0.49 |  | Tissue | EPA 1633 | 06/28/2022 | 22:02 |  | 05/31/2022 | 15:00 |  | N2022003-SMB-04 |  |  | Connecticut River (Chicopee) | 3 | 42.1459 | -72.6209 |  | N | R | -- | SMB | 4 | 465 | 385 | 326 | 390 | -- | 1132 | 623 | 465 | 726 | -- | M | F | M | M | -- | 391.5 | 736.5
Eurofins Lancaster Laboratories Environment Testing, LLC | 410-86183-11 | N2022003-SMB-04 | Perfluorododecanoic acid | PFDoA | Total | 0.32 | J | carried forward lab qual and translated to "j" | ng/g | 0.078 | 0.49 |  | Tissue | EPA 1633 | 06/28/2022 | 22:02 |  | 05/31/2022 | 15:00 | j | N2022003-SMB-04 | 0.32 |  | Connecticut River (Chicopee) | 3 | 42.1459 | -72.6209 |  | N | R | -- | SMB | 4 | 465 | 385 | 326 | 390 | -- | 1132 | 623 | 465 | 726 | -- | M | F | M | M | -- | 391.5 | 736.5
Eurofins Lancaster Laboratories Environment Testing, LLC | 410-86183-11 | N2022003-SMB-04 | Perfluoroheptanesulfonic acid | PFHpS | Total | <MDL | U |  | ng/g | 0.12 | 0.49 |  | Tissue | EPA 1633 | 06/28/2022 | 22:02 |  | 05/31/2022 | 15:00 |  | N2022003-SMB-04 |  |  | Connecticut River (Chicopee) | 3 | 42.1459 | -72.6209 |  | N | R | -- | SMB | 4 | 465 | 385 | 326 | 390 | -- | 1132 | 623 | 465 | 726 | -- | M | F | M | M | -- | 391.5 | 736.5
Eurofins Lancaster Laboratories Environment Testing, LLC | 410-86183-11 | N2022003-SMB-04 | Perfluoroheptanoic acid | PFHpA | Total | <MDL | U |  | ng/g | 0.12 | 0.49 |  | Tissue | EPA 1633 | 06/28/2022 | 22:02 |  | 05/31/2022 | 15:00 |  | N2022003-SMB-04 |  |  | Connecticut River (Chicopee) | 3 | 42.1459 | -72.6209 |  | N | R | -- | SMB | 4 | 465 | 385 | 326 | 390 | -- | 1132 | 623 | 465 | 726 | -- | M | F | M | M | -- | 391.5 | 736.5
Eurofins Lancaster Laboratories Environment Testing, LLC | 410-86183-11 | N2022003-SMB-04 | Perfluorohexanesulfonic acid | PFHxS | Total | <MDL | U |  | ng/g | 0.076 | 0.49 |  | Tissue | EPA 1633 | 06/28/2022 | 22:02 |  | 05/31/2022 | 15:00 |  | N2022003-SMB-04 |  |  | Connecticut River (Chicopee) | 3 | 42.1459 | -72.6209 |  | N | R | -- | SMB | 4 | 465 | 385 | 326 | 390 | -- | 1132 | 623 | 465 | 726 | -- | M | F | M | M | -- | 391.5 | 736.5
Eurofins Lancaster Laboratories Environment Testing, LLC | 410-86183-11 | N2022003-SMB-04 | Perfluorohexanoic acid | PFHxA | Total | <MDL | U |  | ng/g | 0.16 | 0.49 |  | Tissue | EPA 1633 | 06/28/2022 | 22:02 |  | 05/31/2022 | 15:00 |  | N2022003-SMB-04 |  |  | Connecticut River (Chicopee) | 3 | 42.1459 | -72.6209 |  | N | R | -- | SMB | 4 | 465 | 385 | 326 | 390 | -- | 1132 | 623 | 465 | 726 | -- | M | F | M | M | -- | 391.5 | 736.5
Eurofins Lancaster Laboratories Environment Testing, LLC | 410-86183-11 | N2022003-SMB-04 | Perfluorononanesulfonic acid | PFNS | Total | <MDL | U |  | ng/g | 0.091 | 0.49 |  | Tissue | EPA 1633 | 06/28/2022 | 22:02 |  | 05/31/2022 | 15:00 |  | N2022003-SMB-04 |  |  | Connecticut River (Chicopee) | 3 | 42.1459 | -72.6209 |  | N | R | -- | SMB | 4 | 465 | 385 | 326 | 390 | -- | 1132 | 623 | 465 | 726 | -- | M | F | M | M | -- | 391.5 | 736.5
Eurofins Lancaster Laboratories Environment Testing, LLC | 410-86183-11 | N2022003-SMB-04 | Perfluorononanoic acid | PFNA | Total | <MDL | U |  | ng/g | 0.15 | 0.49 |  | Tissue | EPA 1633 | 06/28/2022 | 22:02 |  | 05/31/2022 | 15:00 |  | N2022003-SMB-04 |  |  | Connecticut River (Chicopee) | 3 | 42.1459 | -72.6209 |  | N | R | -- | SMB | 4 | 465 | 385 | 326 | 390 | -- | 1132 | 623 | 465 | 726 | -- | M | F | M | M | -- | 391.5 | 736.5
Eurofins Lancaster Laboratories Environment Testing, LLC | 410-86183-11 | N2022003-SMB-04 | Perfluorooctanesulfonamide | PFOSA | Total | 0.29 | J | carried forward lab qual and translated to "j" | ng/g | 0.093 | 0.49 |  | Tissue | EPA 1633 | 06/28/2022 | 22:02 |  | 05/31/2022 | 15:00 | j | N2022003-SMB-04 | 0.29 |  | Connecticut River (Chicopee) | 3 | 42.1459 | -72.6209 |  | N | R | -- | SMB | 4 | 465 | 385 | 326 | 390 | -- | 1132 | 623 | 465 | 726 | -- | M | F | M | M | -- | 391.5 | 736.5
Eurofins Lancaster Laboratories Environment Testing, LLC | 410-86183-11 | N2022003-SMB-04 | Perfluorooctanesulfonic acid | PFOS | Total | 4.9 |  |  | ng/g | 0.12 | 0.49 |  | Tissue | EPA 1633 | 06/28/2022 | 22:02 |  | 05/31/2022 | 15:00 |  | N2022003-SMB-04 | 4.9 | 1 | Connecticut River (Chicopee) | 3 | 42.1459 | -72.6209 |  | N | R | -- | SMB | 4 | 465 | 385 | 326 | 390 | -- | 1132 | 623 | 465 | 726 | -- | M | F | M | M | -- | 391.5 | 736.5
Eurofins Lancaster Laboratories Environment Testing, LLC | 410-86183-11 | N2022003-SMB-04 | Perfluorooctanoic acid | PFOA | Total | <MDL | U |  | ng/g | 0.20 | 0.49 |  | Tissue | EPA 1633 | 06/28/2022 | 22:02 |  | 05/31/2022 | 15:00 |  | N2022003-SMB-04 |  |  | Connecticut River (Chicopee) | 3 | 42.1459 | -72.6209 |  | N | R | -- | SMB | 4 | 465 | 385 | 326 | 390 | -- | 1132 | 623 | 465 | 726 | -- | M | F | M | M | -- | 391.5 | 736.5
Eurofins Lancaster Laboratories Environment Testing, LLC | 410-86183-11 | N2022003-SMB-04 | Perfluoropentanesulfonic acid | PFPeS | Total | <MDL | U |  | ng/g | 0.091 | 0.49 |  | Tissue | EPA 1633 | 06/28/2022 | 22:02 |  | 05/31/2022 | 15:00 |  | N2022003-SMB-04 |  |  | Connecticut River (Chicopee) | 3 | 42.1459 | -72.6209 |  | N | R | -- | SMB | 4 | 465 | 385 | 326 | 390 | -- | 1132 | 623 | 465 | 726 | -- | M | F | M | M | -- | 391.5 | 736.5
Eurofins Lancaster Laboratories Environment Testing, LLC | 410-86183-11 | N2022003-SMB-04 | Perfluoropentanoic acid | PFPeA | Total | <MDL | U |  | ng/g | 0.13 | 0.99 |  | Tissue | EPA 1633 | 06/28/2022 | 22:02 |  | 05/31/2022 | 15:00 |  | N2022003-SMB-04 |  |  | Connecticut River (Chicopee) | 3 | 42.1459 | -72.6209 |  | N | R | -- | SMB | 4 | 465 | 385 | 326 | 390 | -- | 1132 | 623 | 465 | 726 | -- | M | F | M | M | -- | 391.5 | 736.5
Eurofins Lancaster Laboratories Environment Testing, LLC | 410-86183-11 | N2022003-SMB-04 | Perfluorotetradecanoic acid | PFTeDA | Total | 0.26 | J | carried forward lab qual and translated to "j" | ng/g | 0.10 | 0.49 |  | Tissue | EPA 1633 | 06/28/2022 | 22:02 |  | 05/31/2022 | 15:00 | j | N2022003-SMB-04 | 0.26 |  | Connecticut River (Chicopee) | 3 | 42.1459 | -72.6209 |  | N | R | -- | SMB | 4 | 465 | 385 | 326 | 390 | -- | 1132 | 623 | 465 | 726 | -- | M | F | M | M | -- | 391.5 | 736.5
Eurofins Lancaster Laboratories Environment Testing, LLC | 410-86183-11 | N2022003-SMB-04 | Perfluorotridecanoic acid | PFTrDA | Total | 0.18 | J | carried forward lab qual and translated to "j" | ng/g | 0.079 | 0.49 |  | Tissue | EPA 1633 | 06/28/2022 | 22:02 |  | 05/31/2022 | 15:00 | j | N2022003-SMB-04 | 0.18 |  | Connecticut River (Chicopee) | 3 | 42.1459 | -72.6209 |  | N | R | -- | SMB | 4 | 465 | 385 | 326 | 390 | -- | 1132 | 623 | 465 | 726 | -- | M | F | M | M | -- | 391.5 | 736.5
Eurofins Lancaster Laboratories Environment Testing, LLC | 410-86183-11 | N2022003-SMB-04 | Perfluoroundecanoic acid | PFUnA | Total | 0.28 | J | carried forward lab qual and translated to "j" | ng/g | 0.13 | 0.49 |  | Tissue | EPA 1633 | 06/28/2022 | 22:02 |  | 05/31/2022 | 15:00 | j | N2022003-SMB-04 | 0.28 |  | Connecticut River (Chicopee) | 3 | 42.1459 | -72.6209 |  | N | R | -- | SMB | 4 | 465 | 385 | 326 | 390 | -- | 1132 | 623 | 465 | 726 | -- | M | F | M | M | -- | 391.5 | 736.5
Eurofins Lancaster Laboratories Environment Testing, LLC | 410-86183-11 | N2022003-SMB-04 | PES | PFEESA | Total | <MDL | U |  | ng/g | 0.23 | 0.99 |  | Tissue | EPA 1633 | 06/28/2022 | 22:02 |  | 05/31/2022 | 15:00 |  | N2022003-SMB-04 |  |  | Connecticut River (Chicopee) | 3 | 42.1459 | -72.6209 |  | N | R | -- | SMB | 4 | 465 | 385 | 326 | 390 | -- | 1132 | 623 | 465 | 726 | -- | M | F | M | M | -- | 391.5 | 736.5
Eurofins Lancaster Laboratories Environment Testing, LLC | 410-86183-11 | N2022003-SMB-04 | PFECA A | PFMBA | Total | <MDL | U |  | ng/g | 0.20 | 0.99 |  | Tissue | EPA 1633 | 06/28/2022 | 22:02 |  | 05/31/2022 | 15:00 |  | N2022003-SMB-04 |  |  | Connecticut River (Chicopee) | 3 | 42.1459 | -72.6209 |  | N | R | -- | SMB | 4 | 465 | 385 | 326 | 390 | -- | 1132 | 623 | 465 | 726 | -- | M | F | M | M | -- | 391.5 | 736.5
Eurofins Lancaster Laboratories Environment Testing, LLC | 410-86183-11 | N2022003-SMB-04 | PFECA B | NFDHA | Total | <MDL | U |  | ng/g | 0.38 | 0.99 |  | Tissue | EPA 1633 | 06/28/2022 | 22:02 |  | 05/31/2022 | 15:00 |  | N2022003-SMB-04 |  |  | Connecticut River (Chicopee) | 3 | 42.1459 | -72.6209 |  | N | R | -- | SMB | 4 | 465 | 385 | 326 | 390 | -- | 1132 | 623 | 465 | 726 | -- | M | F | M | M | -- | 391.5 | 736.5
Eurofins Lancaster Laboratories Environment Testing, LLC | 410-86183-11 | N2022003-SMB-04 | PFECA F | PFMPA | Total | <MDL | U |  | ng/g | 0.12 | 0.99 |  | Tissue | EPA 1633 | 06/28/2022 | 22:02 |  | 05/31/2022 | 15:00 |  | N2022003-SMB-04 |  |  | Connecticut River (Chicopee) | 3 | 42.1459 | -72.6209 |  | N | R | -- | SMB | 4 | 465 | 385 | 326 | 390 | -- | 1132 | 623 | 465 | 726 | -- | M | F | M | M | -- | 391.5 | 736.5
Eurofins Lancaster Laboratories Environment Testing, LLC | 410-86183-5 | N2022003-SMB-06 | 11Cl-PF3OUdS | 11Cl-PF3OUdS | Total | <MDL | U |  | ng/g | 0.24 | 1.9 |  | Tissue | EPA 1633 | 06/28/2022 | 20:43 |  | 05/31/2022 | 15:00 |  | N2022003-SMB-06 |  |  | Connecticut River (Chicopee) | 3 | 42.1459 | -72.6209 |  | N | R | -- | SMB | 4 | 250 | 270 | 252 | 260 | -- | 197 | 265 | 192 | 241 | -- | F | M | F | F | -- | 258 | 223.75
Eurofins Lancaster Laboratories Environment Testing, LLC | 410-86183-5 | N2022003-SMB-06 | 3:3 FTCA | 3:3FTCA | Total | <MDL | U |  | ng/g | 0.69 | 2.4 |  | Tissue | EPA 1633 | 06/28/2022 | 20:43 |  | 05/31/2022 | 15:00 |  | N2022003-SMB-06 |  |  | Connecticut River (Chicopee) | 3 | 42.1459 | -72.6209 |  | N | R | -- | SMB | 4 | 250 | 270 | 252 | 260 | -- | 197 | 265 | 192 | 241 | -- | F | M | F | F | -- | 258 | 223.75
Eurofins Lancaster Laboratories Environment Testing, LLC | 410-86183-5 | N2022003-SMB-06 | 4:2 FTS | 4:2FTS | Total | <MDL | U |  | ng/g | 0.53 | 1.9 |  | Tissue | EPA 1633 | 06/28/2022 | 20:43 |  | 05/31/2022 | 15:00 |  | N2022003-SMB-06 |  |  | Connecticut River (Chicopee) | 3 | 42.1459 | -72.6209 |  | N | R | -- | SMB | 4 | 250 | 270 | 252 | 260 | -- | 197 | 265 | 192 | 241 | -- | F | M | F | F | -- | 258 | 223.75
Eurofins Lancaster Laboratories Environment Testing, LLC | 410-86183-5 | N2022003-SMB-06 | 5:3 FTCA | 5:3FTCA | Total | <MDL | U |  | ng/g | 2.0 | 12 |  | Tissue | EPA 1633 | 06/28/2022 | 20:43 |  | 05/31/2022 | 15:00 |  | N2022003-SMB-06 |  |  | Connecticut River (Chicopee) | 3 | 42.1459 | -72.6209 |  | N | R | -- | SMB | 4 | 250 | 270 | 252 | 260 | -- | 197 | 265 | 192 | 241 | -- | F | M | F | F | -- | 258 | 223.75
Eurofins Lancaster Laboratories Environment Testing, LLC | 410-86183-5 | N2022003-SMB-06 | 6:2 FTS | 6:2FTS | Total | <MDL | U |  | ng/g | 1.3 | 2.9 |  | Tissue | EPA 1633 | 06/28/2022 | 20:43 |  | 05/31/2022 | 15:00 |  | N2022003-SMB-06 |  |  | Connecticut River (Chicopee) | 3 | 42.1459 | -72.6209 |  | N | R | -- | SMB | 4 | 250 | 270 | 252 | 260 | -- | 197 | 265 | 192 | 241 | -- | F | M | F | F | -- | 258 | 223.75
Eurofins Lancaster Laboratories Environment Testing, LLC | 410-86183-5 | N2022003-SMB-06 | 7:3 FTCA | 7:3FTCA | Total | <MDL | U |  | ng/g | 2.8 | 12 |  | Tissue | EPA 1633 | 06/28/2022 | 20:43 |  | 05/31/2022 | 15:00 |  | N2022003-SMB-06 |  |  | Connecticut River (Chicopee) | 3 | 42.1459 | -72.6209 |  | N | R | -- | SMB | 4 | 250 | 270 | 252 | 260 | -- | 197 | 265 | 192 | 241 | -- | F | M | F | F | -- | 258 | 223.75
Eurofins Lancaster Laboratories Environment Testing, LLC | 410-86183-5 | N2022003-SMB-06 | 8:2 FTS | 8:2FTS | Total | <MDL | U |  | ng/g | 0.65 | 1.9 |  | Tissue | EPA 1633 | 06/28/2022 | 20:43 |  | 05/31/2022 | 15:00 |  | N2022003-SMB-06 |  |  | Connecticut River (Chicopee) | 3 | 42.1459 | -72.6209 |  | N | R | -- | SMB | 4 | 250 | 270 | 252 | 260 | -- | 197 | 265 | 192 | 241 | -- | F | M | F | F | -- | 258 | 223.75
Eurofins Lancaster Laboratories Environment Testing, LLC | 410-86183-5 | N2022003-SMB-06 | 9Cl-PF3ONS | 9Cl-PF3ONS | Total | <MDL | U |  | ng/g | 0.25 | 1.9 |  | Tissue | EPA 1633 | 06/28/2022 | 20:43 |  | 05/31/2022 | 15:00 |  | N2022003-SMB-06 |  |  | Connecticut River (Chicopee) | 3 | 42.1459 | -72.6209 |  | N | R | -- | SMB | 4 | 250 | 270 | 252 | 260 | -- | 197 | 265 | 192 | 241 | -- | F | M | F | F | -- | 258 | 223.75
Eurofins Lancaster Laboratories Environment Testing, LLC | 410-86183-5 | N2022003-SMB-06 | DONA | ADONA | Total | <MDL | U |  | ng/g | 0.38 | 1.9 |  | Tissue | EPA 1633 | 06/28/2022 | 20:43 |  | 05/31/2022 | 15:00 |  | N2022003-SMB-06 |  |  | Connecticut River (Chicopee) | 3 | 42.1459 | -72.6209 |  | N | R | -- | SMB | 4 | 250 | 270 | 252 | 260 | -- | 197 | 265 | 192 | 241 | -- | F | M | F | F | -- | 258 | 223.75
Eurofins Lancaster Laboratories Environment Testing, LLC | 410-86183-5 | N2022003-SMB-06 | HFPO-DA | HFPO-DA | Total | <MDL | U |  | ng/g | 0.25 | 1.9 |  | Tissue | EPA 1633 | 06/28/2022 | 20:43 |  | 05/31/2022 | 15:00 |  | N2022003-SMB-06 |  |  | Connecticut River (Chicopee) | 3 | 42.1459 | -72.6209 |  | N | R | -- | SMB | 4 | 250 | 270 | 252 | 260 | -- | 197 | 265 | 192 | 241 | -- | F | M | F | F | -- | 258 | 223.75
Eurofins Lancaster Laboratories Environment Testing, LLC | 410-86183-5 | N2022003-SMB-06 | NEtFOSA | NEtFOSA | Total | <MDL | U |  | ng/g | 0.098 | 0.48 |  | Tissue | EPA 1633 | 06/28/2022 | 20:43 |  | 05/31/2022 | 15:00 |  | N2022003-SMB-06 |  |  | Connecticut River (Chicopee) | 3 | 42.1459 | -72.6209 |  | N | R | -- | SMB | 4 | 250 | 270 | 252 | 260 | -- | 197 | 265 | 192 | 241 | -- | F | M | F | F | -- | 258 | 223.75
Eurofins Lancaster Laboratories Environment Testing, LLC | 410-86183-5 | N2022003-SMB-06 | NEtFOSAA | NEtFOSAA | Total | <MDL | U |  | ng/g | 0.16 | 0.48 |  | Tissue | EPA 1633 | 06/28/2022 | 20:43 |  | 05/31/2022 | 15:00 |  | N2022003-SMB-06 |  |  | Connecticut River (Chicopee) | 3 | 42.1459 | -72.6209 |  | N | R | -- | SMB | 4 | 250 | 270 | 252 | 260 | -- | 197 | 265 | 192 | 241 | -- | F | M | F | F | -- | 258 | 223.75
Eurofins Lancaster Laboratories Environment Testing, LLC | 410-86183-5 | N2022003-SMB-06 | NEtFOSE | NEtFOSE | Total | <MDL | U |  | ng/g | 1.8 | 4.8 |  | Tissue | EPA 1633 | 06/28/2022 | 20:43 |  | 05/31/2022 | 15:00 |  | N2022003-SMB-06 |  |  | Connecticut River (Chicopee) | 3 | 42.1459 | -72.6209 |  | N | R | -- | SMB | 4 | 250 | 270 | 252 | 260 | -- | 197 | 265 | 192 | 241 | -- | F | M | F | F | -- | 258 | 223.75
Eurofins Lancaster Laboratories Environment Testing, LLC | 410-86183-5 | N2022003-SMB-06 | NMeFOSA | NMeFOSA | Total | <MDL | U |  | ng/g | 0.072 | 0.48 |  | Tissue | EPA 1633 | 06/28/2022 | 20:43 |  | 05/31/2022 | 15:00 |  | N2022003-SMB-06 |  |  | Connecticut River (Chicopee) | 3 | 42.1459 | -72.6209 |  | N | R | -- | SMB | 4 | 250 | 270 | 252 | 260 | -- | 197 | 265 | 192 | 241 | -- | F | M | F | F | -- | 258 | 223.75
Eurofins Lancaster Laboratories Environment Testing, LLC | 410-86183-5 | N2022003-SMB-06 | NMeFOSAA | NMeFOSAA | Total | <MDL | U |  | ng/g | 0.20 | 0.48 |  | Tissue | EPA 1633 | 06/28/2022 | 20:43 |  | 05/31/2022 | 15:00 |  | N2022003-SMB-06 |  |  | Connecticut River (Chicopee) | 3 | 42.1459 | -72.6209 |  | N | R | -- | SMB | 4 | 250 | 270 | 252 | 260 | -- | 197 | 265 | 192 | 241 | -- | F | M | F | F | -- | 258 | 223.75
Eurofins Lancaster Laboratories Environment Testing, LLC | 410-86183-5 | N2022003-SMB-06 | NMeFOSE | NMeFOSE | Total | <MDL | U |  | ng/g | 0.65 | 4.8 |  | Tissue | EPA 1633 | 06/28/2022 | 20:43 |  | 05/31/2022 | 15:00 |  | N2022003-SMB-06 |  |  | Connecticut River (Chicopee) | 3 | 42.1459 | -72.6209 |  | N | R | -- | SMB | 4 | 250 | 270 | 252 | 260 | -- | 197 | 265 | 192 | 241 | -- | F | M | F | F | -- | 258 | 223.75
Eurofins Lancaster Laboratories Environment Testing, LLC | 410-86183-5 | N2022003-SMB-06 | Perfluorobutanesulfonic acid | PFBS | Total | <MDL | U |  | ng/g | 0.17 | 0.48 |  | Tissue | EPA 1633 | 06/28/2022 | 20:43 |  | 05/31/2022 | 15:00 |  | N2022003-SMB-06 |  |  | Connecticut River (Chicopee) | 3 | 42.1459 | -72.6209 |  | N | R | -- | SMB | 4 | 250 | 270 | 252 | 260 | -- | 197 | 265 | 192 | 241 | -- | F | M | F | F | -- | 258 | 223.75
Eurofins Lancaster Laboratories Environment Testing, LLC | 410-86183-5 | N2022003-SMB-06 | Perfluorobutanoic acid | PFBA | Total | <MDL | U |  | ng/g | 0.35 | 1.9 |  | Tissue | EPA 1633 | 06/28/2022 | 20:43 |  | 05/31/2022 | 15:00 |  | N2022003-SMB-06 |  |  | Connecticut River (Chicopee) | 3 | 42.1459 | -72.6209 |  | N | R | -- | SMB | 4 | 250 | 270 | 252 | 260 | -- | 197 | 265 | 192 | 241 | -- | F | M | F | F | -- | 258 | 223.75
Eurofins Lancaster Laboratories Environment Testing, LLC | 410-86183-5 | N2022003-SMB-06 | Perfluorodecanesulfonic acid | PFDS | Total | <MDL | U |  | ng/g | 0.19 | 0.48 |  | Tissue | EPA 1633 | 06/28/2022 | 20:43 |  | 05/31/2022 | 15:00 |  | N2022003-SMB-06 |  |  | Connecticut River (Chicopee) | 3 | 42.1459 | -72.6209 |  | N | R | -- | SMB | 4 | 250 | 270 | 252 | 260 | -- | 197 | 265 | 192 | 241 | -- | F | M | F | F | -- | 258 | 223.75
Eurofins Lancaster Laboratories Environment Testing, LLC | 410-86183-5 | N2022003-SMB-06 | Perfluorodecanoic acid | PFDA | Total | 0.35 | J | carried forward lab qual and translated to "j" | ng/g | 0.21 | 0.48 |  | Tissue | EPA 1633 | 06/28/2022 | 20:43 |  | 05/31/2022 | 15:00 | j | N2022003-SMB-06 | 0.35 |  | Connecticut River (Chicopee) | 3 | 42.1459 | -72.6209 |  | N | R | -- | SMB | 4 | 250 | 270 | 252 | 260 | -- | 197 | 265 | 192 | 241 | -- | F | M | F | F | -- | 258 | 223.75
Eurofins Lancaster Laboratories Environment Testing, LLC | 410-86183-5 | N2022003-SMB-06 | Perfluorododecanesulfonic acid (PFDoS) | PFDoS | Total | <MDL | U |  | ng/g | 0.10 | 0.48 |  | Tissue | EPA 1633 | 06/28/2022 | 20:43 |  | 05/31/2022 | 15:00 |  | N2022003-SMB-06 |  |  | Connecticut River (Chicopee) | 3 | 42.1459 | -72.6209 |  | N | R | -- | SMB | 4 | 250 | 270 | 252 | 260 | -- | 197 | 265 | 192 | 241 | -- | F | M | F | F | -- | 258 | 223.75
Eurofins Lancaster Laboratories Environment Testing, LLC | 410-86183-5 | N2022003-SMB-06 | Perfluorododecanoic acid | PFDoA | Total | 0.55 |  |  | ng/g | 0.076 | 0.48 |  | Tissue | EPA 1633 | 06/28/2022 | 20:43 |  | 05/31/2022 | 15:00 |  | N2022003-SMB-06 | 0.55 |  | Connecticut River (Chicopee) | 3 | 42.1459 | -72.6209 |  | N | R | -- | SMB | 4 | 250 | 270 | 252 | 260 | -- | 197 | 265 | 192 | 241 | -- | F | M | F | F | -- | 258 | 223.75
Eurofins Lancaster Laboratories Environment Testing, LLC | 410-86183-5 | N2022003-SMB-06 | Perfluoroheptanesulfonic acid | PFHpS | Total | <MDL | U |  | ng/g | 0.12 | 0.48 |  | Tissue | EPA 1633 | 06/28/2022 | 20:43 |  | 05/31/2022 | 15:00 |  | N2022003-SMB-06 |  |  | Connecticut River (Chicopee) | 3 | 42.1459 | -72.6209 |  | N | R | -- | SMB | 4 | 250 | 270 | 252 | 260 | -- | 197 | 265 | 192 | 241 | -- | F | M | F | F | -- | 258 | 223.75
Eurofins Lancaster Laboratories Environment Testing, LLC | 410-86183-5 | N2022003-SMB-06 | Perfluoroheptanoic acid | PFHpA | Total | <MDL | U |  | ng/g | 0.11 | 0.48 |  | Tissue | EPA 1633 | 06/28/2022 | 20:43 |  | 05/31/2022 | 15:00 |  | N2022003-SMB-06 |  |  | Connecticut River (Chicopee) | 3 | 42.1459 | -72.6209 |  | N | R | -- | SMB | 4 | 250 | 270 | 252 | 260 | -- | 197 | 265 | 192 | 241 | -- | F | M | F | F | -- | 258 | 223.75
Eurofins Lancaster Laboratories Environment Testing, LLC | 410-86183-5 | N2022003-SMB-06 | Perfluorohexanesulfonic acid | PFHxS | Total | <MDL | U |  | ng/g | 0.074 | 0.48 |  | Tissue | EPA 1633 | 06/28/2022 | 20:43 |  | 05/31/2022 | 15:00 |  | N2022003-SMB-06 |  |  | Connecticut River (Chicopee) | 3 | 42.1459 | -72.6209 |  | N | R | -- | SMB | 4 | 250 | 270 | 252 | 260 | -- | 197 | 265 | 192 | 241 | -- | F | M | F | F | -- | 258 | 223.75
Eurofins Lancaster Laboratories Environment Testing, LLC | 410-86183-5 | N2022003-SMB-06 | Perfluorohexanoic acid | PFHxA | Total | <MDL | U |  | ng/g | 0.16 | 0.48 |  | Tissue | EPA 1633 | 06/28/2022 | 20:43 |  | 05/31/2022 | 15:00 |  | N2022003-SMB-06 |  |  | Connecticut River (Chicopee) | 3 | 42.1459 | -72.6209 |  | N | R | -- | SMB | 4 | 250 | 270 | 252 | 260 | -- | 197 | 265 | 192 | 241 | -- | F | M | F | F | -- | 258 | 223.75
Eurofins Lancaster Laboratories Environment Testing, LLC | 410-86183-5 | N2022003-SMB-06 | Perfluorononanesulfonic acid | PFNS | Total | <MDL | U |  | ng/g | 0.088 | 0.48 |  | Tissue | EPA 1633 | 06/28/2022 | 20:43 |  | 05/31/2022 | 15:00 |  | N2022003-SMB-06 |  |  | Connecticut River (Chicopee) | 3 | 42.1459 | -72.6209 |  | N | R | -- | SMB | 4 | 250 | 270 | 252 | 260 | -- | 197 | 265 | 192 | 241 | -- | F | M | F | F | -- | 258 | 223.75
Eurofins Lancaster Laboratories Environment Testing, LLC | 410-86183-5 | N2022003-SMB-06 | Perfluorononanoic acid | PFNA | Total | <MDL | U |  | ng/g | 0.15 | 0.48 |  | Tissue | EPA 1633 | 06/28/2022 | 20:43 |  | 05/31/2022 | 15:00 |  | N2022003-SMB-06 |  |  | Connecticut River (Chicopee) | 3 | 42.1459 | -72.6209 |  | N | R | -- | SMB | 4 | 250 | 270 | 252 | 260 | -- | 197 | 265 | 192 | 241 | -- | F | M | F | F | -- | 258 | 223.75
Eurofins Lancaster Laboratories Environment Testing, LLC | 410-86183-5 | N2022003-SMB-06 | Perfluorooctanesulfonamide | PFOSA | Total | <MDL | U |  | ng/g | 0.090 | 0.48 |  | Tissue | EPA 1633 | 06/28/2022 | 20:43 |  | 05/31/2022 | 15:00 |  | N2022003-SMB-06 |  |  | Connecticut River (Chicopee) | 3 | 42.1459 | -72.6209 |  | N | R | -- | SMB | 4 | 250 | 270 | 252 | 260 | -- | 197 | 265 | 192 | 241 | -- | F | M | F | F | -- | 258 | 223.75
Eurofins Lancaster Laboratories Environment Testing, LLC | 410-86183-5 | N2022003-SMB-06 | Perfluorooctanesulfonic acid | PFOS | Total | 6.4 |  |  | ng/g | 0.12 | 0.48 |  | Tissue | EPA 1633 | 06/28/2022 | 20:43 |  | 05/31/2022 | 15:00 |  | N2022003-SMB-06 | 6.4 | 1 | Connecticut River (Chicopee) | 3 | 42.1459 | -72.6209 |  | N | R | -- | SMB | 4 | 250 | 270 | 252 | 260 | -- | 197 | 265 | 192 | 241 | -- | F | M | F | F | -- | 258 | 223.75
Eurofins Lancaster Laboratories Environment Testing, LLC | 410-86183-5 | N2022003-SMB-06 | Perfluorooctanoic acid | PFOA | Total | <MDL | U |  | ng/g | 0.19 | 0.48 |  | Tissue | EPA 1633 | 06/28/2022 | 20:43 |  | 05/31/2022 | 15:00 |  | N2022003-SMB-06 |  |  | Connecticut River (Chicopee) | 3 | 42.1459 | -72.6209 |  | N | R | -- | SMB | 4 | 250 | 270 | 252 | 260 | -- | 197 | 265 | 192 | 241 | -- | F | M | F | F | -- | 258 | 223.75
Eurofins Lancaster Laboratories Environment Testing, LLC | 410-86183-5 | N2022003-SMB-06 | Perfluoropentanesulfonic acid | PFPeS | Total | <MDL | U |  | ng/g | 0.088 | 0.48 |  | Tissue | EPA 1633 | 06/28/2022 | 20:43 |  | 05/31/2022 | 15:00 |  | N2022003-SMB-06 |  |  | Connecticut River (Chicopee) | 3 | 42.1459 | -72.6209 |  | N | R | -- | SMB | 4 | 250 | 270 | 252 | 260 | -- | 197 | 265 | 192 | 241 | -- | F | M | F | F | -- | 258 | 223.75
Eurofins Lancaster Laboratories Environment Testing, LLC | 410-86183-5 | N2022003-SMB-06 | Perfluoropentanoic acid | PFPeA | Total | <MDL | U |  | ng/g | 0.13 | 0.96 |  | Tissue | EPA 1633 | 06/28/2022 | 20:43 |  | 05/31/2022 | 15:00 |  | N2022003-SMB-06 |  |  | Connecticut River (Chicopee) | 3 | 42.1459 | -72.6209 |  | N | R | -- | SMB | 4 | 250 | 270 | 252 | 260 | -- | 197 | 265 | 192 | 241 | -- | F | M | F | F | -- | 258 | 223.75
Eurofins Lancaster Laboratories Environment Testing, LLC | 410-86183-5 | N2022003-SMB-06 | Perfluorotetradecanoic acid | PFTeDA | Total | 0.34 | J | carried forward lab qual and translated to "j" | ng/g | 0.10 | 0.48 |  | Tissue | EPA 1633 | 06/28/2022 | 20:43 |  | 05/31/2022 | 15:00 | j | N2022003-SMB-06 | 0.34 |  | Connecticut River (Chicopee) | 3 | 42.1459 | -72.6209 |  | N | R | -- | SMB | 4 | 250 | 270 | 252 | 260 | -- | 197 | 265 | 192 | 241 | -- | F | M | F | F | -- | 258 | 223.75
Eurofins Lancaster Laboratories Environment Testing, LLC | 410-86183-5 | N2022003-SMB-06 | Perfluorotridecanoic acid | PFTrDA | Total | 0.30 | J | carried forward lab qual and translated to "j" | ng/g | 0.077 | 0.48 |  | Tissue | EPA 1633 | 06/28/2022 | 20:43 |  | 05/31/2022 | 15:00 | j | N2022003-SMB-06 | 0.3 |  | Connecticut River (Chicopee) | 3 | 42.1459 | -72.6209 |  | N | R | -- | SMB | 4 | 250 | 270 | 252 | 260 | -- | 197 | 265 | 192 | 241 | -- | F | M | F | F | -- | 258 | 223.75
Eurofins Lancaster Laboratories Environment Testing, LLC | 410-86183-5 | N2022003-SMB-06 | Perfluoroundecanoic acid | PFUnA | Total | 0.53 |  |  | ng/g | 0.12 | 0.48 |  | Tissue | EPA 1633 | 06/28/2022 | 20:43 |  | 05/31/2022 | 15:00 |  | N2022003-SMB-06 | 0.53 |  | Connecticut River (Chicopee) | 3 | 42.1459 | -72.6209 |  | N | R | -- | SMB | 4 | 250 | 270 | 252 | 260 | -- | 197 | 265 | 192 | 241 | -- | F | M | F | F | -- | 258 | 223.75
Eurofins Lancaster Laboratories Environment Testing, LLC | 410-86183-5 | N2022003-SMB-06 | PES | PFEESA | Total | <MDL | U |  | ng/g | 0.22 | 0.96 |  | Tissue | EPA 1633 | 06/28/2022 | 20:43 |  | 05/31/2022 | 15:00 |  | N2022003-SMB-06 |  |  | Connecticut River (Chicopee) | 3 | 42.1459 | -72.6209 |  | N | R | -- | SMB | 4 | 250 | 270 | 252 | 260 | -- | 197 | 265 | 192 | 241 | -- | F | M | F | F | -- | 258 | 223.75
Eurofins Lancaster Laboratories Environment Testing, LLC | 410-86183-5 | N2022003-SMB-06 | PFECA A | PFMBA | Total | <MDL | U |  | ng/g | 0.19 | 0.96 |  | Tissue | EPA 1633 | 06/28/2022 | 20:43 |  | 05/31/2022 | 15:00 |  | N2022003-SMB-06 |  |  | Connecticut River (Chicopee) | 3 | 42.1459 | -72.6209 |  | N | R | -- | SMB | 4 | 250 | 270 | 252 | 260 | -- | 197 | 265 | 192 | 241 | -- | F | M | F | F | -- | 258 | 223.75
Eurofins Lancaster Laboratories Environment Testing, LLC | 410-86183-5 | N2022003-SMB-06 | PFECA B | NFDHA | Total | <MDL | U |  | ng/g | 0.37 | 0.96 |  | Tissue | EPA 1633 | 06/28/2022 | 20:43 |  | 05/31/2022 | 15:00 |  | N2022003-SMB-06 |  |  | Connecticut River (Chicopee) | 3 | 42.1459 | -72.6209 |  | N | R | -- | SMB | 4 | 250 | 270 | 252 | 260 | -- | 197 | 265 | 192 | 241 | -- | F | M | F | F | -- | 258 | 223.75
Eurofins Lancaster Laboratories Environment Testing, LLC | 410-86183-5 | N2022003-SMB-06 | PFECA F | PFMPA | Total | <MDL | U |  | ng/g | 0.12 | 0.96 |  | Tissue | EPA 1633 | 06/28/2022 | 20:43 |  | 05/31/2022 | 15:00 |  | N2022003-SMB-06 |  |  | Connecticut River (Chicopee) | 3 | 42.1459 | -72.6209 |  | N | R | -- | SMB | 4 | 250 | 270 | 252 | 260 | -- | 197 | 265 | 192 | 241 | -- | F | M | F | F | -- | 258 | 223.75
Eurofins Lancaster Laboratories Environment Testing, LLC | 410-86183-6 | N2022003-YP-02 | 11Cl-PF3OUdS | 11Cl-PF3OUdS | Total | <MDL | U |  | ng/g | 0.25 | 2.0 |  | Tissue | EPA 1633 | 06/28/2022 | 20:56 |  | 05/31/2022 | 15:00 |  | N2022003-YP-02 |  |  | Connecticut River (Chicopee) | 3 | 42.1459 | -72.6209 |  | N | R | -- | YP | 3 | 222 | 254 | 276 | -- | -- | 155 | 199 | 260 | -- | -- | F | M | M | -- | -- | 250.6667 | 204.6667
Eurofins Lancaster Laboratories Environment Testing, LLC | 410-86183-6 | N2022003-YP-02 | 3:3 FTCA | 3:3FTCA | Total | <MDL | U |  | ng/g | 0.71 | 2.5 |  | Tissue | EPA 1633 | 06/28/2022 | 20:56 |  | 05/31/2022 | 15:00 |  | N2022003-YP-02 |  |  | Connecticut River (Chicopee) | 3 | 42.1459 | -72.6209 |  | N | R | -- | YP | 3 | 222 | 254 | 276 | -- | -- | 155 | 199 | 260 | -- | -- | F | M | M | -- | -- | 250.6667 | 204.6667
Eurofins Lancaster Laboratories Environment Testing, LLC | 410-86183-6 | N2022003-YP-02 | 4:2 FTS | 4:2FTS | Total | <MDL | U |  | ng/g | 0.55 | 2.0 |  | Tissue | EPA 1633 | 06/28/2022 | 20:56 |  | 05/31/2022 | 15:00 |  | N2022003-YP-02 |  |  | Connecticut River (Chicopee) | 3 | 42.1459 | -72.6209 |  | N | R | -- | YP | 3 | 222 | 254 | 276 | -- | -- | 155 | 199 | 260 | -- | -- | F | M | M | -- | -- | 250.6667 | 204.6667
Eurofins Lancaster Laboratories Environment Testing, LLC | 410-86183-6 | N2022003-YP-02 | 5:3 FTCA | 5:3FTCA | Total | <MDL | U |  | ng/g | 2.1 | 12 |  | Tissue | EPA 1633 | 06/28/2022 | 20:56 |  | 05/31/2022 | 15:00 |  | N2022003-YP-02 |  |  | Connecticut River (Chicopee) | 3 | 42.1459 | -72.6209 |  | N | R | -- | YP | 3 | 222 | 254 | 276 | -- | -- | 155 | 199 | 260 | -- | -- | F | M | M | -- | -- | 250.6667 | 204.6667
Eurofins Lancaster Laboratories Environment Testing, LLC | 410-86183-6 | N2022003-YP-02 | 6:2 FTS | 6:2FTS | Total | <MDL | U |  | ng/g | 1.4 | 3.0 |  | Tissue | EPA 1633 | 06/28/2022 | 20:56 |  | 05/31/2022 | 15:00 |  | N2022003-YP-02 |  |  | Connecticut River (Chicopee) | 3 | 42.1459 | -72.6209 |  | N | R | -- | YP | 3 | 222 | 254 | 276 | -- | -- | 155 | 199 | 260 | -- | -- | F | M | M | -- | -- | 250.6667 | 204.6667
Eurofins Lancaster Laboratories Environment Testing, LLC | 410-86183-6 | N2022003-YP-02 | 7:3 FTCA | 7:3FTCA | Total | <MDL | U |  | ng/g | 2.9 | 12 |  | Tissue | EPA 1633 | 06/28/2022 | 20:56 |  | 05/31/2022 | 15:00 |  | N2022003-YP-02 |  |  | Connecticut River (Chicopee) | 3 | 42.1459 | -72.6209 |  | N | R | -- | YP | 3 | 222 | 254 | 276 | -- | -- | 155 | 199 | 260 | -- | -- | F | M | M | -- | -- | 250.6667 | 204.6667
Eurofins Lancaster Laboratories Environment Testing, LLC | 410-86183-6 | N2022003-YP-02 | 8:2 FTS | 8:2FTS | Total | <MDL | U |  | ng/g | 0.67 | 2.0 |  | Tissue | EPA 1633 | 06/28/2022 | 20:56 |  | 05/31/2022 | 15:00 |  | N2022003-YP-02 |  |  | Connecticut River (Chicopee) | 3 | 42.1459 | -72.6209 |  | N | R | -- | YP | 3 | 222 | 254 | 276 | -- | -- | 155 | 199 | 260 | -- | -- | F | M | M | -- | -- | 250.6667 | 204.6667
Eurofins Lancaster Laboratories Environment Testing, LLC | 410-86183-6 | N2022003-YP-02 | 9Cl-PF3ONS | 9Cl-PF3ONS | Total | <MDL | U |  | ng/g | 0.25 | 2.0 |  | Tissue | EPA 1633 | 06/28/2022 | 20:56 |  | 05/31/2022 | 15:00 |  | N2022003-YP-02 |  |  | Connecticut River (Chicopee) | 3 | 42.1459 | -72.6209 |  | N | R | -- | YP | 3 | 222 | 254 | 276 | -- | -- | 155 | 199 | 260 | -- | -- | F | M | M | -- | -- | 250.6667 | 204.6667
Eurofins Lancaster Laboratories Environment Testing, LLC | 410-86183-6 | N2022003-YP-02 | DONA | ADONA | Total | <MDL | U |  | ng/g | 0.39 | 2.0 |  | Tissue | EPA 1633 | 06/28/2022 | 20:56 |  | 05/31/2022 | 15:00 |  | N2022003-YP-02 |  |  | Connecticut River (Chicopee) | 3 | 42.1459 | -72.6209 |  | N | R | -- | YP | 3 | 222 | 254 | 276 | -- | -- | 155 | 199 | 260 | -- | -- | F | M | M | -- | -- | 250.6667 | 204.6667
Eurofins Lancaster Laboratories Environment Testing, LLC | 410-86183-6 | N2022003-YP-02 | HFPO-DA | HFPO-DA | Total | <MDL | U |  | ng/g | 0.26 | 2.0 |  | Tissue | EPA 1633 | 06/28/2022 | 20:56 |  | 05/31/2022 | 15:00 |  | N2022003-YP-02 |  |  | Connecticut River (Chicopee) | 3 | 42.1459 | -72.6209 |  | N | R | -- | YP | 3 | 222 | 254 | 276 | -- | -- | 155 | 199 | 260 | -- | -- | F | M | M | -- | -- | 250.6667 | 204.6667
Eurofins Lancaster Laboratories Environment Testing, LLC | 410-86183-6 | N2022003-YP-02 | NEtFOSA | NEtFOSA | Total | <MDL | U |  | ng/g | 0.10 | 0.49 |  | Tissue | EPA 1633 | 06/28/2022 | 20:56 |  | 05/31/2022 | 15:00 |  | N2022003-YP-02 |  |  | Connecticut River (Chicopee) | 3 | 42.1459 | -72.6209 |  | N | R | -- | YP | 3 | 222 | 254 | 276 | -- | -- | 155 | 199 | 260 | -- | -- | F | M | M | -- | -- | 250.6667 | 204.6667
Eurofins Lancaster Laboratories Environment Testing, LLC | 410-86183-6 | N2022003-YP-02 | NEtFOSAA | NEtFOSAA | Total | <MDL | U |  | ng/g | 0.17 | 0.49 |  | Tissue | EPA 1633 | 06/28/2022 | 20:56 |  | 05/31/2022 | 15:00 |  | N2022003-YP-02 |  |  | Connecticut River (Chicopee) | 3 | 42.1459 | -72.6209 |  | N | R | -- | YP | 3 | 222 | 254 | 276 | -- | -- | 155 | 199 | 260 | -- | -- | F | M | M | -- | -- | 250.6667 | 204.6667
Eurofins Lancaster Laboratories Environment Testing, LLC | 410-86183-6 | N2022003-YP-02 | NEtFOSE | NEtFOSE | Total | <MDL | U |  | ng/g | 1.8 | 4.9 |  | Tissue | EPA 1633 | 06/28/2022 | 20:56 |  | 05/31/2022 | 15:00 |  | N2022003-YP-02 |  |  | Connecticut River (Chicopee) | 3 | 42.1459 | -72.6209 |  | N | R | -- | YP | 3 | 222 | 254 | 276 | -- | -- | 155 | 199 | 260 | -- | -- | F | M | M | -- | -- | 250.6667 | 204.6667
Eurofins Lancaster Laboratories Environment Testing, LLC | 410-86183-6 | N2022003-YP-02 | NMeFOSA | NMeFOSA | Total | <MDL | U |  | ng/g | 0.074 | 0.49 |  | Tissue | EPA 1633 | 06/28/2022 | 20:56 |  | 05/31/2022 | 15:00 |  | N2022003-YP-02 |  |  | Connecticut River (Chicopee) | 3 | 42.1459 | -72.6209 |  | N | R | -- | YP | 3 | 222 | 254 | 276 | -- | -- | 155 | 199 | 260 | -- | -- | F | M | M | -- | -- | 250.6667 | 204.6667
Eurofins Lancaster Laboratories Environment Testing, LLC | 410-86183-6 | N2022003-YP-02 | NMeFOSAA | NMeFOSAA | Total | <MDL | U |  | ng/g | 0.21 | 0.49 |  | Tissue | EPA 1633 | 06/28/2022 | 20:56 |  | 05/31/2022 | 15:00 |  | N2022003-YP-02 |  |  | Connecticut River (Chicopee) | 3 | 42.1459 | -72.6209 |  | N | R | -- | YP | 3 | 222 | 254 | 276 | -- | -- | 155 | 199 | 260 | -- | -- | F | M | M | -- | -- | 250.6667 | 204.6667
Eurofins Lancaster Laboratories Environment Testing, LLC | 410-86183-6 | N2022003-YP-02 | NMeFOSE | NMeFOSE | Total | <MDL | U |  | ng/g | 0.67 | 4.9 |  | Tissue | EPA 1633 | 06/28/2022 | 20:56 |  | 05/31/2022 | 15:00 |  | N2022003-YP-02 |  |  | Connecticut River (Chicopee) | 3 | 42.1459 | -72.6209 |  | N | R | -- | YP | 3 | 222 | 254 | 276 | -- | -- | 155 | 199 | 260 | -- | -- | F | M | M | -- | -- | 250.6667 | 204.6667
Eurofins Lancaster Laboratories Environment Testing, LLC | 410-86183-6 | N2022003-YP-02 | Perfluorobutanesulfonic acid | PFBS | Total | <MDL | U |  | ng/g | 0.17 | 0.49 |  | Tissue | EPA 1633 | 06/28/2022 | 20:56 |  | 05/31/2022 | 15:00 |  | N2022003-YP-02 |  |  | Connecticut River (Chicopee) | 3 | 42.1459 | -72.6209 |  | N | R | -- | YP | 3 | 222 | 254 | 276 | -- | -- | 155 | 199 | 260 | -- | -- | F | M | M | -- | -- | 250.6667 | 204.6667
Eurofins Lancaster Laboratories Environment Testing, LLC | 410-86183-6 | N2022003-YP-02 | Perfluorobutanoic acid | PFBA | Total | <MDL | U |  | ng/g | 0.36 | 2.0 |  | Tissue | EPA 1633 | 06/28/2022 | 20:56 |  | 05/31/2022 | 15:00 |  | N2022003-YP-02 |  |  | Connecticut River (Chicopee) | 3 | 42.1459 | -72.6209 |  | N | R | -- | YP | 3 | 222 | 254 | 276 | -- | -- | 155 | 199 | 260 | -- | -- | F | M | M | -- | -- | 250.6667 | 204.6667
Eurofins Lancaster Laboratories Environment Testing, LLC | 410-86183-6 | N2022003-YP-02 | Perfluorodecanesulfonic acid | PFDS | Total | <MDL | U |  | ng/g | 0.20 | 0.49 |  | Tissue | EPA 1633 | 06/28/2022 | 20:56 |  | 05/31/2022 | 15:00 |  | N2022003-YP-02 |  |  | Connecticut River (Chicopee) | 3 | 42.1459 | -72.6209 |  | N | R | -- | YP | 3 | 222 | 254 | 276 | -- | -- | 155 | 199 | 260 | -- | -- | F | M | M | -- | -- | 250.6667 | 204.6667
Eurofins Lancaster Laboratories Environment Testing, LLC | 410-86183-6 | N2022003-YP-02 | Perfluorodecanoic acid | PFDA | Total | 0.41 | J I | carried forward lab qual and translated to "j" | ng/g | 0.21 | 0.49 |  | Tissue | EPA 1633 | 06/28/2022 | 20:56 |  | 05/31/2022 | 15:00 | j | N2022003-YP-02 | 0.41 |  | Connecticut River (Chicopee) | 3 | 42.1459 | -72.6209 |  | N | R | -- | YP | 3 | 222 | 254 | 276 | -- | -- | 155 | 199 | 260 | -- | -- | F | M | M | -- | -- | 250.6667 | 204.6667
Eurofins Lancaster Laboratories Environment Testing, LLC | 410-86183-6 | N2022003-YP-02 | Perfluorododecanesulfonic acid (PFDoS) | PFDoS | Total | <MDL | U |  | ng/g | 0.11 | 0.49 |  | Tissue | EPA 1633 | 06/28/2022 | 20:56 |  | 05/31/2022 | 15:00 |  | N2022003-YP-02 |  |  | Connecticut River (Chicopee) | 3 | 42.1459 | -72.6209 |  | N | R | -- | YP | 3 | 222 | 254 | 276 | -- | -- | 155 | 199 | 260 | -- | -- | F | M | M | -- | -- | 250.6667 | 204.6667
Eurofins Lancaster Laboratories Environment Testing, LLC | 410-86183-6 | N2022003-YP-02 | Perfluorododecanoic acid | PFDoA | Total | 0.57 |  |  | ng/g | 0.078 | 0.49 |  | Tissue | EPA 1633 | 06/28/2022 | 20:56 |  | 05/31/2022 | 15:00 |  | N2022003-YP-02 | 0.57 |  | Connecticut River (Chicopee) | 3 | 42.1459 | -72.6209 |  | N | R | -- | YP | 3 | 222 | 254 | 276 | -- | -- | 155 | 199 | 260 | -- | -- | F | M | M | -- | -- | 250.6667 | 204.6667
Eurofins Lancaster Laboratories Environment Testing, LLC | 410-86183-6 | N2022003-YP-02 | Perfluoroheptanesulfonic acid | PFHpS | Total | <MDL | U |  | ng/g | 0.12 | 0.49 |  | Tissue | EPA 1633 | 06/28/2022 | 20:56 |  | 05/31/2022 | 15:00 |  | N2022003-YP-02 |  |  | Connecticut River (Chicopee) | 3 | 42.1459 | -72.6209 |  | N | R | -- | YP | 3 | 222 | 254 | 276 | -- | -- | 155 | 199 | 260 | -- | -- | F | M | M | -- | -- | 250.6667 | 204.6667
Eurofins Lancaster Laboratories Environment Testing, LLC | 410-86183-6 | N2022003-YP-02 | Perfluoroheptanoic acid | PFHpA | Total | <MDL | U |  | ng/g | 0.12 | 0.49 |  | Tissue | EPA 1633 | 06/28/2022 | 20:56 |  | 05/31/2022 | 15:00 |  | N2022003-YP-02 |  |  | Connecticut River (Chicopee) | 3 | 42.1459 | -72.6209 |  | N | R | -- | YP | 3 | 222 | 254 | 276 | -- | -- | 155 | 199 | 260 | -- | -- | F | M | M | -- | -- | 250.6667 | 204.6667
Eurofins Lancaster Laboratories Environment Testing, LLC | 410-86183-6 | N2022003-YP-02 | Perfluorohexanesulfonic acid | PFHxS | Total | 0.15 | J | carried forward lab qual and translated to "j" | ng/g | 0.076 | 0.49 |  | Tissue | EPA 1633 | 06/28/2022 | 20:56 |  | 05/31/2022 | 15:00 | j | N2022003-YP-02 | 0.15 |  | Connecticut River (Chicopee) | 3 | 42.1459 | -72.6209 |  | N | R | -- | YP | 3 | 222 | 254 | 276 | -- | -- | 155 | 199 | 260 | -- | -- | F | M | M | -- | -- | 250.6667 | 204.6667
Eurofins Lancaster Laboratories Environment Testing, LLC | 410-86183-6 | N2022003-YP-02 | Perfluorohexanoic acid | PFHxA | Total | <MDL | U |  | ng/g | 0.16 | 0.49 |  | Tissue | EPA 1633 | 06/28/2022 | 20:56 |  | 05/31/2022 | 15:00 |  | N2022003-YP-02 |  |  | Connecticut River (Chicopee) | 3 | 42.1459 | -72.6209 |  | N | R | -- | YP | 3 | 222 | 254 | 276 | -- | -- | 155 | 199 | 260 | -- | -- | F | M | M | -- | -- | 250.6667 | 204.6667
Eurofins Lancaster Laboratories Environment Testing, LLC | 410-86183-6 | N2022003-YP-02 | Perfluorononanesulfonic acid | PFNS | Total | <MDL | U |  | ng/g | 0.091 | 0.49 |  | Tissue | EPA 1633 | 06/28/2022 | 20:56 |  | 05/31/2022 | 15:00 |  | N2022003-YP-02 |  |  | Connecticut River (Chicopee) | 3 | 42.1459 | -72.6209 |  | N | R | -- | YP | 3 | 222 | 254 | 276 | -- | -- | 155 | 199 | 260 | -- | -- | F | M | M | -- | -- | 250.6667 | 204.6667
Eurofins Lancaster Laboratories Environment Testing, LLC | 410-86183-6 | N2022003-YP-02 | Perfluorononanoic acid | PFNA | Total | <MDL | U |  | ng/g | 0.15 | 0.49 |  | Tissue | EPA 1633 | 06/28/2022 | 20:56 |  | 05/31/2022 | 15:00 |  | N2022003-YP-02 |  |  | Connecticut River (Chicopee) | 3 | 42.1459 | -72.6209 |  | N | R | -- | YP | 3 | 222 | 254 | 276 | -- | -- | 155 | 199 | 260 | -- | -- | F | M | M | -- | -- | 250.6667 | 204.6667
Eurofins Lancaster Laboratories Environment Testing, LLC | 410-86183-6 | N2022003-YP-02 | Perfluorooctanesulfonamide | PFOSA | Total | 0.21 | J | carried forward lab qual and translated to "j" | ng/g | 0.093 | 0.49 |  | Tissue | EPA 1633 | 06/28/2022 | 20:56 |  | 05/31/2022 | 15:00 | j | N2022003-YP-02 | 0.21 |  | Connecticut River (Chicopee) | 3 | 42.1459 | -72.6209 |  | N | R | -- | YP | 3 | 222 | 254 | 276 | -- | -- | 155 | 199 | 260 | -- | -- | F | M | M | -- | -- | 250.6667 | 204.6667
Eurofins Lancaster Laboratories Environment Testing, LLC | 410-86183-6 | N2022003-YP-02 | Perfluorooctanesulfonic acid | PFOS | Total | 7.5 |  |  | ng/g | 0.12 | 0.49 |  | Tissue | EPA 1633 | 06/28/2022 | 20:56 |  | 05/31/2022 | 15:00 |  | N2022003-YP-02 | 7.5 | 1 | Connecticut River (Chicopee) | 3 | 42.1459 | -72.6209 |  | N | R | -- | YP | 3 | 222 | 254 | 276 | -- | -- | 155 | 199 | 260 | -- | -- | F | M | M | -- | -- | 250.6667 | 204.6667
Eurofins Lancaster Laboratories Environment Testing, LLC | 410-86183-6 | N2022003-YP-02 | Perfluorooctanoic acid | PFOA | Total | <MDL | U |  | ng/g | 0.20 | 0.49 |  | Tissue | EPA 1633 | 06/28/2022 | 20:56 |  | 05/31/2022 | 15:00 |  | N2022003-YP-02 |  |  | Connecticut River (Chicopee) | 3 | 42.1459 | -72.6209 |  | N | R | -- | YP | 3 | 222 | 254 | 276 | -- | -- | 155 | 199 | 260 | -- | -- | F | M | M | -- | -- | 250.6667 | 204.6667
Eurofins Lancaster Laboratories Environment Testing, LLC | 410-86183-6 | N2022003-YP-02 | Perfluoropentanesulfonic acid | PFPeS | Total | <MDL | U |  | ng/g | 0.091 | 0.49 |  | Tissue | EPA 1633 | 06/28/2022 | 20:56 |  | 05/31/2022 | 15:00 |  | N2022003-YP-02 |  |  | Connecticut River (Chicopee) | 3 | 42.1459 | -72.6209 |  | N | R | -- | YP | 3 | 222 | 254 | 276 | -- | -- | 155 | 199 | 260 | -- | -- | F | M | M | -- | -- | 250.6667 | 204.6667
Eurofins Lancaster Laboratories Environment Testing, LLC | 410-86183-6 | N2022003-YP-02 | Perfluoropentanoic acid | PFPeA | Total | <MDL | U |  | ng/g | 0.13 | 0.99 |  | Tissue | EPA 1633 | 06/28/2022 | 20:56 |  | 05/31/2022 | 15:00 |  | N2022003-YP-02 |  |  | Connecticut River (Chicopee) | 3 | 42.1459 | -72.6209 |  | N | R | -- | YP | 3 | 222 | 254 | 276 | -- | -- | 155 | 199 | 260 | -- | -- | F | M | M | -- | -- | 250.6667 | 204.6667
Eurofins Lancaster Laboratories Environment Testing, LLC | 410-86183-6 | N2022003-YP-02 | Perfluorotetradecanoic acid | PFTeDA | Total | 0.51 |  |  | ng/g | 0.10 | 0.49 |  | Tissue | EPA 1633 | 06/28/2022 | 20:56 |  | 05/31/2022 | 15:00 |  | N2022003-YP-02 | 0.51 |  | Connecticut River (Chicopee) | 3 | 42.1459 | -72.6209 |  | N | R | -- | YP | 3 | 222 | 254 | 276 | -- | -- | 155 | 199 | 260 | -- | -- | F | M | M | -- | -- | 250.6667 | 204.6667
Eurofins Lancaster Laboratories Environment Testing, LLC | 410-86183-6 | N2022003-YP-02 | Perfluorotridecanoic acid | PFTrDA | Total | 0.46 | J | carried forward lab qual and translated to "j" | ng/g | 0.079 | 0.49 |  | Tissue | EPA 1633 | 06/28/2022 | 20:56 |  | 05/31/2022 | 15:00 | j | N2022003-YP-02 | 0.46 |  | Connecticut River (Chicopee) | 3 | 42.1459 | -72.6209 |  | N | R | -- | YP | 3 | 222 | 254 | 276 | -- | -- | 155 | 199 | 260 | -- | -- | F | M | M | -- | -- | 250.6667 | 204.6667
Eurofins Lancaster Laboratories Environment Testing, LLC | 410-86183-6 | N2022003-YP-02 | Perfluoroundecanoic acid | PFUnA | Total | 0.50 |  |  | ng/g | 0.13 | 0.49 |  | Tissue | EPA 1633 | 06/28/2022 | 20:56 |  | 05/31/2022 | 15:00 |  | N2022003-YP-02 | 0.5 |  | Connecticut River (Chicopee) | 3 | 42.1459 | -72.6209 |  | N | R | -- | YP | 3 | 222 | 254 | 276 | -- | -- | 155 | 199 | 260 | -- | -- | F | M | M | -- | -- | 250.6667 | 204.6667
Eurofins Lancaster Laboratories Environment Testing, LLC | 410-86183-6 | N2022003-YP-02 | PES | PFEESA | Total | <MDL | U |  | ng/g | 0.23 | 0.99 |  | Tissue | EPA 1633 | 06/28/2022 | 20:56 |  | 05/31/2022 | 15:00 |  | N2022003-YP-02 |  |  | Connecticut River (Chicopee) | 3 | 42.1459 | -72.6209 |  | N | R | -- | YP | 3 | 222 | 254 | 276 | -- | -- | 155 | 199 | 260 | -- | -- | F | M | M | -- | -- | 250.6667 | 204.6667
Eurofins Lancaster Laboratories Environment Testing, LLC | 410-86183-6 | N2022003-YP-02 | PFECA A | PFMBA | Total | <MDL | U |  | ng/g | 0.20 | 0.99 |  | Tissue | EPA 1633 | 06/28/2022 | 20:56 |  | 05/31/2022 | 15:00 |  | N2022003-YP-02 |  |  | Connecticut River (Chicopee) | 3 | 42.1459 | -72.6209 |  | N | R | -- | YP | 3 | 222 | 254 | 276 | -- | -- | 155 | 199 | 260 | -- | -- | F | M | M | -- | -- | 250.6667 | 204.6667
Eurofins Lancaster Laboratories Environment Testing, LLC | 410-86183-6 | N2022003-YP-02 | PFECA B | NFDHA | Total | <MDL | U |  | ng/g | 0.38 | 0.99 |  | Tissue | EPA 1633 | 06/28/2022 | 20:56 |  | 05/31/2022 | 15:00 |  | N2022003-YP-02 |  |  | Connecticut River (Chicopee) | 3 | 42.1459 | -72.6209 |  | N | R | -- | YP | 3 | 222 | 254 | 276 | -- | -- | 155 | 199 | 260 | -- | -- | F | M | M | -- | -- | 250.6667 | 204.6667
Eurofins Lancaster Laboratories Environment Testing, LLC | 410-86183-6 | N2022003-YP-02 | PFECA F | PFMPA | Total | <MDL | U |  | ng/g | 0.12 | 0.99 |  | Tissue | EPA 1633 | 06/28/2022 | 20:56 |  | 05/31/2022 | 15:00 |  | N2022003-YP-02 |  |  | Connecticut River (Chicopee) | 3 | 42.1459 | -72.6209 |  | N | R | -- | YP | 3 | 222 | 254 | 276 | -- | -- | 155 | 199 | 260 | -- | -- | F | M | M | -- | -- | 250.6667 | 204.6667
Eurofins Lancaster Laboratories Environment Testing, LLC | 410-86183-7 | N2022003-SMB-05 | 11Cl-PF3OUdS | 11Cl-PF3OUdS | Total | <MDL | U |  | ng/g | 0.25 | 2.0 |  | Tissue | EPA 1633 | 06/28/2022 | 21:09 |  | 05/31/2022 | 15:00 |  | N2022003-SMB-05 |  |  | Connecticut River (Chicopee) | 3 | 42.1459 | -72.6209 |  | N | R | -- | SMB | 4 | 332 | 295 | 330 | 380 | -- | 394 | 322 | 450 | 652 | -- | M | M | M | F | -- | 334.25 | 454.5
Eurofins Lancaster Laboratories Environment Testing, LLC | 410-86183-7 | N2022003-SMB-05 | 3:3 FTCA | 3:3FTCA | Total | <MDL | U |  | ng/g | 0.71 | 2.5 |  | Tissue | EPA 1633 | 06/28/2022 | 21:09 |  | 05/31/2022 | 15:00 |  | N2022003-SMB-05 |  |  | Connecticut River (Chicopee) | 3 | 42.1459 | -72.6209 |  | N | R | -- | SMB | 4 | 332 | 295 | 330 | 380 | -- | 394 | 322 | 450 | 652 | -- | M | M | M | F | -- | 334.25 | 454.5
Eurofins Lancaster Laboratories Environment Testing, LLC | 410-86183-7 | N2022003-SMB-05 | 4:2 FTS | 4:2FTS | Total | <MDL | U |  | ng/g | 0.55 | 2.0 |  | Tissue | EPA 1633 | 06/28/2022 | 21:09 |  | 05/31/2022 | 15:00 |  | N2022003-SMB-05 |  |  | Connecticut River (Chicopee) | 3 | 42.1459 | -72.6209 |  | N | R | -- | SMB | 4 | 332 | 295 | 330 | 380 | -- | 394 | 322 | 450 | 652 | -- | M | M | M | F | -- | 334.25 | 454.5
Eurofins Lancaster Laboratories Environment Testing, LLC | 410-86183-7 | N2022003-SMB-05 | 5:3 FTCA | 5:3FTCA | Total | <MDL | U |  | ng/g | 2.1 | 12 |  | Tissue | EPA 1633 | 06/28/2022 | 21:09 |  | 05/31/2022 | 15:00 |  | N2022003-SMB-05 |  |  | Connecticut River (Chicopee) | 3 | 42.1459 | -72.6209 |  | N | R | -- | SMB | 4 | 332 | 295 | 330 | 380 | -- | 394 | 322 | 450 | 652 | -- | M | M | M | F | -- | 334.25 | 454.5
Eurofins Lancaster Laboratories Environment Testing, LLC | 410-86183-7 | N2022003-SMB-05 | 6:2 FTS | 6:2FTS | Total | <MDL | U |  | ng/g | 1.4 | 3.0 |  | Tissue | EPA 1633 | 06/28/2022 | 21:09 |  | 05/31/2022 | 15:00 |  | N2022003-SMB-05 |  |  | Connecticut River (Chicopee) | 3 | 42.1459 | -72.6209 |  | N | R | -- | SMB | 4 | 332 | 295 | 330 | 380 | -- | 394 | 322 | 450 | 652 | -- | M | M | M | F | -- | 334.25 | 454.5
Eurofins Lancaster Laboratories Environment Testing, LLC | 410-86183-7 | N2022003-SMB-05 | 7:3 FTCA | 7:3FTCA | Total | <MDL | U |  | ng/g | 2.9 | 12 |  | Tissue | EPA 1633 | 06/28/2022 | 21:09 |  | 05/31/2022 | 15:00 |  | N2022003-SMB-05 |  |  | Connecticut River (Chicopee) | 3 | 42.1459 | -72.6209 |  | N | R | -- | SMB | 4 | 332 | 295 | 330 | 380 | -- | 394 | 322 | 450 | 652 | -- | M | M | M | F | -- | 334.25 | 454.5
Eurofins Lancaster Laboratories Environment Testing, LLC | 410-86183-7 | N2022003-SMB-05 | 8:2 FTS | 8:2FTS | Total | <MDL | U |  | ng/g | 0.68 | 2.0 |  | Tissue | EPA 1633 | 06/28/2022 | 21:09 |  | 05/31/2022 | 15:00 |  | N2022003-SMB-05 |  |  | Connecticut River (Chicopee) | 3 | 42.1459 | -72.6209 |  | N | R | -- | SMB | 4 | 332 | 295 | 330 | 380 | -- | 394 | 322 | 450 | 652 | -- | M | M | M | F | -- | 334.25 | 454.5
Eurofins Lancaster Laboratories Environment Testing, LLC | 410-86183-7 | N2022003-SMB-05 | 9Cl-PF3ONS | 9Cl-PF3ONS | Total | <MDL | U |  | ng/g | 0.26 | 2.0 |  | Tissue | EPA 1633 | 06/28/2022 | 21:09 |  | 05/31/2022 | 15:00 |  | N2022003-SMB-05 |  |  | Connecticut River (Chicopee) | 3 | 42.1459 | -72.6209 |  | N | R | -- | SMB | 4 | 332 | 295 | 330 | 380 | -- | 394 | 322 | 450 | 652 | -- | M | M | M | F | -- | 334.25 | 454.5
Eurofins Lancaster Laboratories Environment Testing, LLC | 410-86183-7 | N2022003-SMB-05 | DONA | ADONA | Total | <MDL | U |  | ng/g | 0.40 | 2.0 |  | Tissue | EPA 1633 | 06/28/2022 | 21:09 |  | 05/31/2022 | 15:00 |  | N2022003-SMB-05 |  |  | Connecticut River (Chicopee) | 3 | 42.1459 | -72.6209 |  | N | R | -- | SMB | 4 | 332 | 295 | 330 | 380 | -- | 394 | 322 | 450 | 652 | -- | M | M | M | F | -- | 334.25 | 454.5
Eurofins Lancaster Laboratories Environment Testing, LLC | 410-86183-7 | N2022003-SMB-05 | HFPO-DA | HFPO-DA | Total | <MDL | U |  | ng/g | 0.26 | 2.0 |  | Tissue | EPA 1633 | 06/28/2022 | 21:09 |  | 05/31/2022 | 15:00 |  | N2022003-SMB-05 |  |  | Connecticut River (Chicopee) | 3 | 42.1459 | -72.6209 |  | N | R | -- | SMB | 4 | 332 | 295 | 330 | 380 | -- | 394 | 322 | 450 | 652 | -- | M | M | M | F | -- | 334.25 | 454.5
Eurofins Lancaster Laboratories Environment Testing, LLC | 410-86183-7 | N2022003-SMB-05 | NEtFOSA | NEtFOSA | Total | <MDL | U |  | ng/g | 0.10 | 0.50 |  | Tissue | EPA 1633 | 06/28/2022 | 21:09 |  | 05/31/2022 | 15:00 |  | N2022003-SMB-05 |  |  | Connecticut River (Chicopee) | 3 | 42.1459 | -72.6209 |  | N | R | -- | SMB | 4 | 332 | 295 | 330 | 380 | -- | 394 | 322 | 450 | 652 | -- | M | M | M | F | -- | 334.25 | 454.5
Eurofins Lancaster Laboratories Environment Testing, LLC | 410-86183-7 | N2022003-SMB-05 | NEtFOSAA | NEtFOSAA | Total | <MDL | U |  | ng/g | 0.17 | 0.50 |  | Tissue | EPA 1633 | 06/28/2022 | 21:09 |  | 05/31/2022 | 15:00 |  | N2022003-SMB-05 |  |  | Connecticut River (Chicopee) | 3 | 42.1459 | -72.6209 |  | N | R | -- | SMB | 4 | 332 | 295 | 330 | 380 | -- | 394 | 322 | 450 | 652 | -- | M | M | M | F | -- | 334.25 | 454.5
Eurofins Lancaster Laboratories Environment Testing, LLC | 410-86183-7 | N2022003-SMB-05 | NEtFOSE | NEtFOSE | Total | <MDL | U |  | ng/g | 1.8 | 5.0 |  | Tissue | EPA 1633 | 06/28/2022 | 21:09 |  | 05/31/2022 | 15:00 |  | N2022003-SMB-05 |  |  | Connecticut River (Chicopee) | 3 | 42.1459 | -72.6209 |  | N | R | -- | SMB | 4 | 332 | 295 | 330 | 380 | -- | 394 | 322 | 450 | 652 | -- | M | M | M | F | -- | 334.25 | 454.5
Eurofins Lancaster Laboratories Environment Testing, LLC | 410-86183-7 | N2022003-SMB-05 | NMeFOSA | NMeFOSA | Total | <MDL | U |  | ng/g | 0.074 | 0.50 |  | Tissue | EPA 1633 | 06/28/2022 | 21:09 |  | 05/31/2022 | 15:00 |  | N2022003-SMB-05 |  |  | Connecticut River (Chicopee) | 3 | 42.1459 | -72.6209 |  | N | R | -- | SMB | 4 | 332 | 295 | 330 | 380 | -- | 394 | 322 | 450 | 652 | -- | M | M | M | F | -- | 334.25 | 454.5
Eurofins Lancaster Laboratories Environment Testing, LLC | 410-86183-7 | N2022003-SMB-05 | NMeFOSAA | NMeFOSAA | Total | <MDL | U |  | ng/g | 0.21 | 0.50 |  | Tissue | EPA 1633 | 06/28/2022 | 21:09 |  | 05/31/2022 | 15:00 |  | N2022003-SMB-05 |  |  | Connecticut River (Chicopee) | 3 | 42.1459 | -72.6209 |  | N | R | -- | SMB | 4 | 332 | 295 | 330 | 380 | -- | 394 | 322 | 450 | 652 | -- | M | M | M | F | -- | 334.25 | 454.5
Eurofins Lancaster Laboratories Environment Testing, LLC | 410-86183-7 | N2022003-SMB-05 | NMeFOSE | NMeFOSE | Total | <MDL | U |  | ng/g | 0.67 | 5.0 |  | Tissue | EPA 1633 | 06/28/2022 | 21:09 |  | 05/31/2022 | 15:00 |  | N2022003-SMB-05 |  |  | Connecticut River (Chicopee) | 3 | 42.1459 | -72.6209 |  | N | R | -- | SMB | 4 | 332 | 295 | 330 | 380 | -- | 394 | 322 | 450 | 652 | -- | M | M | M | F | -- | 334.25 | 454.5
Eurofins Lancaster Laboratories Environment Testing, LLC | 410-86183-7 | N2022003-SMB-05 | Perfluorobutanesulfonic acid | PFBS | Total | <MDL | U |  | ng/g | 0.17 | 0.50 |  | Tissue | EPA 1633 | 06/28/2022 | 21:09 |  | 05/31/2022 | 15:00 |  | N2022003-SMB-05 |  |  | Connecticut River (Chicopee) | 3 | 42.1459 | -72.6209 |  | N | R | -- | SMB | 4 | 332 | 295 | 330 | 380 | -- | 394 | 322 | 450 | 652 | -- | M | M | M | F | -- | 334.25 | 454.5
Eurofins Lancaster Laboratories Environment Testing, LLC | 410-86183-7 | N2022003-SMB-05 | Perfluorobutanoic acid | PFBA | Total | <MDL | U |  | ng/g | 0.36 | 2.0 |  | Tissue | EPA 1633 | 06/28/2022 | 21:09 |  | 05/31/2022 | 15:00 |  | N2022003-SMB-05 |  |  | Connecticut River (Chicopee) | 3 | 42.1459 | -72.6209 |  | N | R | -- | SMB | 4 | 332 | 295 | 330 | 380 | -- | 394 | 322 | 450 | 652 | -- | M | M | M | F | -- | 334.25 | 454.5
Eurofins Lancaster Laboratories Environment Testing, LLC | 410-86183-7 | N2022003-SMB-05 | Perfluorodecanesulfonic acid | PFDS | Total | <MDL | U |  | ng/g | 0.20 | 0.50 |  | Tissue | EPA 1633 | 06/28/2022 | 21:09 |  | 05/31/2022 | 15:00 |  | N2022003-SMB-05 |  |  | Connecticut River (Chicopee) | 3 | 42.1459 | -72.6209 |  | N | R | -- | SMB | 4 | 332 | 295 | 330 | 380 | -- | 394 | 322 | 450 | 652 | -- | M | M | M | F | -- | 334.25 | 454.5
Eurofins Lancaster Laboratories Environment Testing, LLC | 410-86183-7 | N2022003-SMB-05 | Perfluorodecanoic acid | PFDA | Total | <MDL | U |  | ng/g | 0.21 | 0.50 |  | Tissue | EPA 1633 | 06/28/2022 | 21:09 |  | 05/31/2022 | 15:00 |  | N2022003-SMB-05 |  |  | Connecticut River (Chicopee) | 3 | 42.1459 | -72.6209 |  | N | R | -- | SMB | 4 | 332 | 295 | 330 | 380 | -- | 394 | 322 | 450 | 652 | -- | M | M | M | F | -- | 334.25 | 454.5
Eurofins Lancaster Laboratories Environment Testing, LLC | 410-86183-7 | N2022003-SMB-05 | Perfluorododecanesulfonic acid (PFDoS) | PFDoS | Total | <MDL | U |  | ng/g | 0.11 | 0.50 |  | Tissue | EPA 1633 | 06/28/2022 | 21:09 |  | 05/31/2022 | 15:00 |  | N2022003-SMB-05 |  |  | Connecticut River (Chicopee) | 3 | 42.1459 | -72.6209 |  | N | R | -- | SMB | 4 | 332 | 295 | 330 | 380 | -- | 394 | 322 | 450 | 652 | -- | M | M | M | F | -- | 334.25 | 454.5
Eurofins Lancaster Laboratories Environment Testing, LLC | 410-86183-7 | N2022003-SMB-05 | Perfluorododecanoic acid | PFDoA | Total | 0.24 | J | carried forward lab qual and translated to "j" | ng/g | 0.078 | 0.50 |  | Tissue | EPA 1633 | 06/28/2022 | 21:09 |  | 05/31/2022 | 15:00 | j | N2022003-SMB-05 | 0.24 |  | Connecticut River (Chicopee) | 3 | 42.1459 | -72.6209 |  | N | R | -- | SMB | 4 | 332 | 295 | 330 | 380 | -- | 394 | 322 | 450 | 652 | -- | M | M | M | F | -- | 334.25 | 454.5
Eurofins Lancaster Laboratories Environment Testing, LLC | 410-86183-7 | N2022003-SMB-05 | Perfluoroheptanesulfonic acid | PFHpS | Total | <MDL | U |  | ng/g | 0.12 | 0.50 |  | Tissue | EPA 1633 | 06/28/2022 | 21:09 |  | 05/31/2022 | 15:00 |  | N2022003-SMB-05 |  |  | Connecticut River (Chicopee) | 3 | 42.1459 | -72.6209 |  | N | R | -- | SMB | 4 | 332 | 295 | 330 | 380 | -- | 394 | 322 | 450 | 652 | -- | M | M | M | F | -- | 334.25 | 454.5
Eurofins Lancaster Laboratories Environment Testing, LLC | 410-86183-7 | N2022003-SMB-05 | Perfluoroheptanoic acid | PFHpA | Total | <MDL | U |  | ng/g | 0.12 | 0.50 |  | Tissue | EPA 1633 | 06/28/2022 | 21:09 |  | 05/31/2022 | 15:00 |  | N2022003-SMB-05 |  |  | Connecticut River (Chicopee) | 3 | 42.1459 | -72.6209 |  | N | R | -- | SMB | 4 | 332 | 295 | 330 | 380 | -- | 394 | 322 | 450 | 652 | -- | M | M | M | F | -- | 334.25 | 454.5
Eurofins Lancaster Laboratories Environment Testing, LLC | 410-86183-7 | N2022003-SMB-05 | Perfluorohexanesulfonic acid | PFHxS | Total | <MDL | U |  | ng/g | 0.076 | 0.50 |  | Tissue | EPA 1633 | 06/28/2022 | 21:09 |  | 05/31/2022 | 15:00 |  | N2022003-SMB-05 |  |  | Connecticut River (Chicopee) | 3 | 42.1459 | -72.6209 |  | N | R | -- | SMB | 4 | 332 | 295 | 330 | 380 | -- | 394 | 322 | 450 | 652 | -- | M | M | M | F | -- | 334.25 | 454.5
Eurofins Lancaster Laboratories Environment Testing, LLC | 410-86183-7 | N2022003-SMB-05 | Perfluorohexanoic acid | PFHxA | Total | <MDL | U |  | ng/g | 0.16 | 0.50 |  | Tissue | EPA 1633 | 06/28/2022 | 21:09 |  | 05/31/2022 | 15:00 |  | N2022003-SMB-05 |  |  | Connecticut River (Chicopee) | 3 | 42.1459 | -72.6209 |  | N | R | -- | SMB | 4 | 332 | 295 | 330 | 380 | -- | 394 | 322 | 450 | 652 | -- | M | M | M | F | -- | 334.25 | 454.5
Eurofins Lancaster Laboratories Environment Testing, LLC | 410-86183-7 | N2022003-SMB-05 | Perfluorononanesulfonic acid | PFNS | Total | <MDL | U |  | ng/g | 0.091 | 0.50 |  | Tissue | EPA 1633 | 06/28/2022 | 21:09 |  | 05/31/2022 | 15:00 |  | N2022003-SMB-05 |  |  | Connecticut River (Chicopee) | 3 | 42.1459 | -72.6209 |  | N | R | -- | SMB | 4 | 332 | 295 | 330 | 380 | -- | 394 | 322 | 450 | 652 | -- | M | M | M | F | -- | 334.25 | 454.5
Eurofins Lancaster Laboratories Environment Testing, LLC | 410-86183-7 | N2022003-SMB-05 | Perfluorononanoic acid | PFNA | Total | <MDL | U |  | ng/g | 0.15 | 0.50 |  | Tissue | EPA 1633 | 06/28/2022 | 21:09 |  | 05/31/2022 | 15:00 |  | N2022003-SMB-05 |  |  | Connecticut River (Chicopee) | 3 | 42.1459 | -72.6209 |  | N | R | -- | SMB | 4 | 332 | 295 | 330 | 380 | -- | 394 | 322 | 450 | 652 | -- | M | M | M | F | -- | 334.25 | 454.5
Eurofins Lancaster Laboratories Environment Testing, LLC | 410-86183-7 | N2022003-SMB-05 | Perfluorooctanesulfonamide | PFOSA | Total | 0.21 | J | carried forward lab qual and translated to "j" | ng/g | 0.093 | 0.50 |  | Tissue | EPA 1633 | 06/28/2022 | 21:09 |  | 05/31/2022 | 15:00 | j | N2022003-SMB-05 | 0.21 |  | Connecticut River (Chicopee) | 3 | 42.1459 | -72.6209 |  | N | R | -- | SMB | 4 | 332 | 295 | 330 | 380 | -- | 394 | 322 | 450 | 652 | -- | M | M | M | F | -- | 334.25 | 454.5
Eurofins Lancaster Laboratories Environment Testing, LLC | 410-86183-7 | N2022003-SMB-05 | Perfluorooctanesulfonic acid | PFOS | Total | 4.4 |  |  | ng/g | 0.12 | 0.50 |  | Tissue | EPA 1633 | 06/28/2022 | 21:09 |  | 05/31/2022 | 15:00 |  | N2022003-SMB-05 | 4.4 | 1 | Connecticut River (Chicopee) | 3 | 42.1459 | -72.6209 |  | N | R | -- | SMB | 4 | 332 | 295 | 330 | 380 | -- | 394 | 322 | 450 | 652 | -- | M | M | M | F | -- | 334.25 | 454.5
Eurofins Lancaster Laboratories Environment Testing, LLC | 410-86183-7 | N2022003-SMB-05 | Perfluorooctanoic acid | PFOA | Total | <MDL | U |  | ng/g | 0.20 | 0.50 |  | Tissue | EPA 1633 | 06/28/2022 | 21:09 |  | 05/31/2022 | 15:00 |  | N2022003-SMB-05 |  |  | Connecticut River (Chicopee) | 3 | 42.1459 | -72.6209 |  | N | R | -- | SMB | 4 | 332 | 295 | 330 | 380 | -- | 394 | 322 | 450 | 652 | -- | M | M | M | F | -- | 334.25 | 454.5
Eurofins Lancaster Laboratories Environment Testing, LLC | 410-86183-7 | N2022003-SMB-05 | Perfluoropentanesulfonic acid | PFPeS | Total | <MDL | U |  | ng/g | 0.091 | 0.50 |  | Tissue | EPA 1633 | 06/28/2022 | 21:09 |  | 05/31/2022 | 15:00 |  | N2022003-SMB-05 |  |  | Connecticut River (Chicopee) | 3 | 42.1459 | -72.6209 |  | N | R | -- | SMB | 4 | 332 | 295 | 330 | 380 | -- | 394 | 322 | 450 | 652 | -- | M | M | M | F | -- | 334.25 | 454.5
Eurofins Lancaster Laboratories Environment Testing, LLC | 410-86183-7 | N2022003-SMB-05 | Perfluoropentanoic acid | PFPeA | Total | <MDL | U |  | ng/g | 0.13 | 0.99 |  | Tissue | EPA 1633 | 06/28/2022 | 21:09 |  | 05/31/2022 | 15:00 |  | N2022003-SMB-05 |  |  | Connecticut River (Chicopee) | 3 | 42.1459 | -72.6209 |  | N | R | -- | SMB | 4 | 332 | 295 | 330 | 380 | -- | 394 | 322 | 450 | 652 | -- | M | M | M | F | -- | 334.25 | 454.5
Eurofins Lancaster Laboratories Environment Testing, LLC | 410-86183-7 | N2022003-SMB-05 | Perfluorotetradecanoic acid | PFTeDA | Total | 0.20 | J | carried forward lab qual and translated to "j" | ng/g | 0.10 | 0.50 |  | Tissue | EPA 1633 | 06/28/2022 | 21:09 |  | 05/31/2022 | 15:00 | j | N2022003-SMB-05 | 0.2 |  | Connecticut River (Chicopee) | 3 | 42.1459 | -72.6209 |  | N | R | -- | SMB | 4 | 332 | 295 | 330 | 380 | -- | 394 | 322 | 450 | 652 | -- | M | M | M | F | -- | 334.25 | 454.5
Eurofins Lancaster Laboratories Environment Testing, LLC | 410-86183-7 | N2022003-SMB-05 | Perfluorotridecanoic acid | PFTrDA | Total | 0.16 | J | carried forward lab qual and translated to "j" | ng/g | 0.079 | 0.50 |  | Tissue | EPA 1633 | 06/28/2022 | 21:09 |  | 05/31/2022 | 15:00 | j | N2022003-SMB-05 | 0.16 |  | Connecticut River (Chicopee) | 3 | 42.1459 | -72.6209 |  | N | R | -- | SMB | 4 | 332 | 295 | 330 | 380 | -- | 394 | 322 | 450 | 652 | -- | M | M | M | F | -- | 334.25 | 454.5
Eurofins Lancaster Laboratories Environment Testing, LLC | 410-86183-7 | N2022003-SMB-05 | Perfluoroundecanoic acid | PFUnA | Total | 0.30 | J | carried forward lab qual and translated to "j" | ng/g | 0.13 | 0.50 |  | Tissue | EPA 1633 | 06/28/2022 | 21:09 |  | 05/31/2022 | 15:00 | j | N2022003-SMB-05 | 0.3 |  | Connecticut River (Chicopee) | 3 | 42.1459 | -72.6209 |  | N | R | -- | SMB | 4 | 332 | 295 | 330 | 380 | -- | 394 | 322 | 450 | 652 | -- | M | M | M | F | -- | 334.25 | 454.5
Eurofins Lancaster Laboratories Environment Testing, LLC | 410-86183-7 | N2022003-SMB-05 | PES | PFEESA | Total | <MDL | U |  | ng/g | 0.23 | 0.99 |  | Tissue | EPA 1633 | 06/28/2022 | 21:09 |  | 05/31/2022 | 15:00 |  | N2022003-SMB-05 |  |  | Connecticut River (Chicopee) | 3 | 42.1459 | -72.6209 |  | N | R | -- | SMB | 4 | 332 | 295 | 330 | 380 | -- | 394 | 322 | 450 | 652 | -- | M | M | M | F | -- | 334.25 | 454.5
Eurofins Lancaster Laboratories Environment Testing, LLC | 410-86183-7 | N2022003-SMB-05 | PFECA A | PFMBA | Total | <MDL | U |  | ng/g | 0.20 | 0.99 |  | Tissue | EPA 1633 | 06/28/2022 | 21:09 |  | 05/31/2022 | 15:00 |  | N2022003-SMB-05 |  |  | Connecticut River (Chicopee) | 3 | 42.1459 | -72.6209 |  | N | R | -- | SMB | 4 | 332 | 295 | 330 | 380 | -- | 394 | 322 | 450 | 652 | -- | M | M | M | F | -- | 334.25 | 454.5
Eurofins Lancaster Laboratories Environment Testing, LLC | 410-86183-7 | N2022003-SMB-05 | PFECA B | NFDHA | Total | <MDL | U |  | ng/g | 0.39 | 0.99 |  | Tissue | EPA 1633 | 06/28/2022 | 21:09 |  | 05/31/2022 | 15:00 |  | N2022003-SMB-05 |  |  | Connecticut River (Chicopee) | 3 | 42.1459 | -72.6209 |  | N | R | -- | SMB | 4 | 332 | 295 | 330 | 380 | -- | 394 | 322 | 450 | 652 | -- | M | M | M | F | -- | 334.25 | 454.5
Eurofins Lancaster Laboratories Environment Testing, LLC | 410-86183-7 | N2022003-SMB-05 | PFECA F | PFMPA | Total | <MDL | U |  | ng/g | 0.12 | 0.99 |  | Tissue | EPA 1633 | 06/28/2022 | 21:09 |  | 05/31/2022 | 15:00 |  | N2022003-SMB-05 |  |  | Connecticut River (Chicopee) | 3 | 42.1459 | -72.6209 |  | N | R | -- | SMB | 4 | 332 | 295 | 330 | 380 | -- | 394 | 322 | 450 | 652 | -- | M | M | M | F | -- | 334.25 | 454.5
Eurofins Lancaster Laboratories Environment Testing, LLC | 410-86183-8 | N2022003-YP-03 | 11Cl-PF3OUdS | 11Cl-PF3OUdS | Total | <MDL | U |  | ng/g | 0.24 | 1.9 |  | Tissue | EPA 1633 | 06/28/2022 | 21:22 |  | 05/31/2022 | 15:00 |  | N2022003-YP-03 |  |  | Connecticut River (Chicopee) | 3 | 42.1459 | -72.6209 |  | N | R | -- | YP | 3 | 182 | 199 | 177 | -- | -- | 77 | 89 | 65 | -- | -- | M | M | M | -- | -- | 186 | 77
Eurofins Lancaster Laboratories Environment Testing, LLC | 410-86183-8 | N2022003-YP-03 | 3:3 FTCA | 3:3FTCA | Total | <MDL | U |  | ng/g | 0.70 | 2.4 |  | Tissue | EPA 1633 | 06/28/2022 | 21:22 |  | 05/31/2022 | 15:00 |  | N2022003-YP-03 |  |  | Connecticut River (Chicopee) | 3 | 42.1459 | -72.6209 |  | N | R | -- | YP | 3 | 182 | 199 | 177 | -- | -- | 77 | 89 | 65 | -- | -- | M | M | M | -- | -- | 186 | 77
Eurofins Lancaster Laboratories Environment Testing, LLC | 410-86183-8 | N2022003-YP-03 | 4:2 FTS | 4:2FTS | Total | <MDL | U |  | ng/g | 0.54 | 1.9 |  | Tissue | EPA 1633 | 06/28/2022 | 21:22 |  | 05/31/2022 | 15:00 |  | N2022003-YP-03 |  |  | Connecticut River (Chicopee) | 3 | 42.1459 | -72.6209 |  | N | R | -- | YP | 3 | 182 | 199 | 177 | -- | -- | 77 | 89 | 65 | -- | -- | M | M | M | -- | -- | 186 | 77
Eurofins Lancaster Laboratories Environment Testing, LLC | 410-86183-8 | N2022003-YP-03 | 5:3 FTCA | 5:3FTCA | Total | <MDL | U |  | ng/g | 2.0 | 12 |  | Tissue | EPA 1633 | 06/28/2022 | 21:22 |  | 05/31/2022 | 15:00 |  | N2022003-YP-03 |  |  | Connecticut River (Chicopee) | 3 | 42.1459 | -72.6209 |  | N | R | -- | YP | 3 | 182 | 199 | 177 | -- | -- | 77 | 89 | 65 | -- | -- | M | M | M | -- | -- | 186 | 77
Eurofins Lancaster Laboratories Environment Testing, LLC | 410-86183-8 | N2022003-YP-03 | 6:2 FTS | 6:2FTS | Total | <MDL | U |  | ng/g | 1.3 | 2.9 |  | Tissue | EPA 1633 | 06/28/2022 | 21:22 |  | 05/31/2022 | 15:00 |  | N2022003-YP-03 |  |  | Connecticut River (Chicopee) | 3 | 42.1459 | -72.6209 |  | N | R | -- | YP | 3 | 182 | 199 | 177 | -- | -- | 77 | 89 | 65 | -- | -- | M | M | M | -- | -- | 186 | 77
Eurofins Lancaster Laboratories Environment Testing, LLC | 410-86183-8 | N2022003-YP-03 | 7:3 FTCA | 7:3FTCA | Total | <MDL | U |  | ng/g | 2.9 | 12 |  | Tissue | EPA 1633 | 06/28/2022 | 21:22 |  | 05/31/2022 | 15:00 |  | N2022003-YP-03 |  |  | Connecticut River (Chicopee) | 3 | 42.1459 | -72.6209 |  | N | R | -- | YP | 3 | 182 | 199 | 177 | -- | -- | 77 | 89 | 65 | -- | -- | M | M | M | -- | -- | 186 | 77
Eurofins Lancaster Laboratories Environment Testing, LLC | 410-86183-8 | N2022003-YP-03 | 8:2 FTS | 8:2FTS | Total | <MDL | U |  | ng/g | 0.66 | 1.9 |  | Tissue | EPA 1633 | 06/28/2022 | 21:22 |  | 05/31/2022 | 15:00 |  | N2022003-YP-03 |  |  | Connecticut River (Chicopee) | 3 | 42.1459 | -72.6209 |  | N | R | -- | YP | 3 | 182 | 199 | 177 | -- | -- | 77 | 89 | 65 | -- | -- | M | M | M | -- | -- | 186 | 77
Eurofins Lancaster Laboratories Environment Testing, LLC | 410-86183-8 | N2022003-YP-03 | 9Cl-PF3ONS | 9Cl-PF3ONS | Total | <MDL | U |  | ng/g | 0.25 | 1.9 |  | Tissue | EPA 1633 | 06/28/2022 | 21:22 |  | 05/31/2022 | 15:00 |  | N2022003-YP-03 |  |  | Connecticut River (Chicopee) | 3 | 42.1459 | -72.6209 |  | N | R | -- | YP | 3 | 182 | 199 | 177 | -- | -- | 77 | 89 | 65 | -- | -- | M | M | M | -- | -- | 186 | 77
Eurofins Lancaster Laboratories Environment Testing, LLC | 410-86183-8 | N2022003-YP-03 | DONA | ADONA | Total | <MDL | U |  | ng/g | 0.39 | 1.9 |  | Tissue | EPA 1633 | 06/28/2022 | 21:22 |  | 05/31/2022 | 15:00 |  | N2022003-YP-03 |  |  | Connecticut River (Chicopee) | 3 | 42.1459 | -72.6209 |  | N | R | -- | YP | 3 | 182 | 199 | 177 | -- | -- | 77 | 89 | 65 | -- | -- | M | M | M | -- | -- | 186 | 77
Eurofins Lancaster Laboratories Environment Testing, LLC | 410-86183-8 | N2022003-YP-03 | HFPO-DA | HFPO-DA | Total | <MDL | U |  | ng/g | 0.25 | 1.9 |  | Tissue | EPA 1633 | 06/28/2022 | 21:22 |  | 05/31/2022 | 15:00 |  | N2022003-YP-03 |  |  | Connecticut River (Chicopee) | 3 | 42.1459 | -72.6209 |  | N | R | -- | YP | 3 | 182 | 199 | 177 | -- | -- | 77 | 89 | 65 | -- | -- | M | M | M | -- | -- | 186 | 77
Eurofins Lancaster Laboratories Environment Testing, LLC | 410-86183-8 | N2022003-YP-03 | NEtFOSA | NEtFOSA | Total | <MDL | U |  | ng/g | 0.099 | 0.48 |  | Tissue | EPA 1633 | 06/28/2022 | 21:22 |  | 05/31/2022 | 15:00 |  | N2022003-YP-03 |  |  | Connecticut River (Chicopee) | 3 | 42.1459 | -72.6209 |  | N | R | -- | YP | 3 | 182 | 199 | 177 | -- | -- | 77 | 89 | 65 | -- | -- | M | M | M | -- | -- | 186 | 77
Eurofins Lancaster Laboratories Environment Testing, LLC | 410-86183-8 | N2022003-YP-03 | NEtFOSAA | NEtFOSAA | Total | <MDL | U |  | ng/g | 0.17 | 0.48 |  | Tissue | EPA 1633 | 06/28/2022 | 21:22 |  | 05/31/2022 | 15:00 |  | N2022003-YP-03 |  |  | Connecticut River (Chicopee) | 3 | 42.1459 | -72.6209 |  | N | R | -- | YP | 3 | 182 | 199 | 177 | -- | -- | 77 | 89 | 65 | -- | -- | M | M | M | -- | -- | 186 | 77
Eurofins Lancaster Laboratories Environment Testing, LLC | 410-86183-8 | N2022003-YP-03 | NEtFOSE | NEtFOSE | Total | <MDL | U |  | ng/g | 1.8 | 4.8 |  | Tissue | EPA 1633 | 06/28/2022 | 21:22 |  | 05/31/2022 | 15:00 |  | N2022003-YP-03 |  |  | Connecticut River (Chicopee) | 3 | 42.1459 | -72.6209 |  | N | R | -- | YP | 3 | 182 | 199 | 177 | -- | -- | 77 | 89 | 65 | -- | -- | M | M | M | -- | -- | 186 | 77
Eurofins Lancaster Laboratories Environment Testing, LLC | 410-86183-8 | N2022003-YP-03 | NMeFOSA | NMeFOSA | Total | <MDL | U |  | ng/g | 0.072 | 0.48 |  | Tissue | EPA 1633 | 06/28/2022 | 21:22 |  | 05/31/2022 | 15:00 |  | N2022003-YP-03 |  |  | Connecticut River (Chicopee) | 3 | 42.1459 | -72.6209 |  | N | R | -- | YP | 3 | 182 | 199 | 177 | -- | -- | 77 | 89 | 65 | -- | -- | M | M | M | -- | -- | 186 | 77
Eurofins Lancaster Laboratories Environment Testing, LLC | 410-86183-8 | N2022003-YP-03 | NMeFOSAA | NMeFOSAA | Total | <MDL | U |  | ng/g | 0.20 | 0.48 |  | Tissue | EPA 1633 | 06/28/2022 | 21:22 |  | 05/31/2022 | 15:00 |  | N2022003-YP-03 |  |  | Connecticut River (Chicopee) | 3 | 42.1459 | -72.6209 |  | N | R | -- | YP | 3 | 182 | 199 | 177 | -- | -- | 77 | 89 | 65 | -- | -- | M | M | M | -- | -- | 186 | 77
Eurofins Lancaster Laboratories Environment Testing, LLC | 410-86183-8 | N2022003-YP-03 | NMeFOSE | NMeFOSE | Total | <MDL | U |  | ng/g | 0.66 | 4.8 |  | Tissue | EPA 1633 | 06/28/2022 | 21:22 |  | 05/31/2022 | 15:00 |  | N2022003-YP-03 |  |  | Connecticut River (Chicopee) | 3 | 42.1459 | -72.6209 |  | N | R | -- | YP | 3 | 182 | 199 | 177 | -- | -- | 77 | 89 | 65 | -- | -- | M | M | M | -- | -- | 186 | 77
Eurofins Lancaster Laboratories Environment Testing, LLC | 410-86183-8 | N2022003-YP-03 | Perfluorobutanesulfonic acid | PFBS | Total | <MDL | U |  | ng/g | 0.17 | 0.48 |  | Tissue | EPA 1633 | 06/28/2022 | 21:22 |  | 05/31/2022 | 15:00 |  | N2022003-YP-03 |  |  | Connecticut River (Chicopee) | 3 | 42.1459 | -72.6209 |  | N | R | -- | YP | 3 | 182 | 199 | 177 | -- | -- | 77 | 89 | 65 | -- | -- | M | M | M | -- | -- | 186 | 77
Eurofins Lancaster Laboratories Environment Testing, LLC | 410-86183-8 | N2022003-YP-03 | Perfluorobutanoic acid | PFBA | Total | <MDL | U |  | ng/g | 0.35 | 1.9 |  | Tissue | EPA 1633 | 06/28/2022 | 21:22 |  | 05/31/2022 | 15:00 |  | N2022003-YP-03 |  |  | Connecticut River (Chicopee) | 3 | 42.1459 | -72.6209 |  | N | R | -- | YP | 3 | 182 | 199 | 177 | -- | -- | 77 | 89 | 65 | -- | -- | M | M | M | -- | -- | 186 | 77
Eurofins Lancaster Laboratories Environment Testing, LLC | 410-86183-8 | N2022003-YP-03 | Perfluorodecanesulfonic acid | PFDS | Total | <MDL | U |  | ng/g | 0.20 | 0.48 |  | Tissue | EPA 1633 | 06/28/2022 | 21:22 |  | 05/31/2022 | 15:00 |  | N2022003-YP-03 |  |  | Connecticut River (Chicopee) | 3 | 42.1459 | -72.6209 |  | N | R | -- | YP | 3 | 182 | 199 | 177 | -- | -- | 77 | 89 | 65 | -- | -- | M | M | M | -- | -- | 186 | 77
Eurofins Lancaster Laboratories Environment Testing, LLC | 410-86183-8 | N2022003-YP-03 | Perfluorodecanoic acid | PFDA | Total | 0.38 | J | carried forward lab qual and translated to "j" | ng/g | 0.21 | 0.48 |  | Tissue | EPA 1633 | 06/28/2022 | 21:22 |  | 05/31/2022 | 15:00 | j | N2022003-YP-03 | 0.38 |  | Connecticut River (Chicopee) | 3 | 42.1459 | -72.6209 |  | N | R | -- | YP | 3 | 182 | 199 | 177 | -- | -- | 77 | 89 | 65 | -- | -- | M | M | M | -- | -- | 186 | 77
Eurofins Lancaster Laboratories Environment Testing, LLC | 410-86183-8 | N2022003-YP-03 | Perfluorododecanesulfonic acid (PFDoS) | PFDoS | Total | <MDL | U |  | ng/g | 0.11 | 0.48 |  | Tissue | EPA 1633 | 06/28/2022 | 21:22 |  | 05/31/2022 | 15:00 |  | N2022003-YP-03 |  |  | Connecticut River (Chicopee) | 3 | 42.1459 | -72.6209 |  | N | R | -- | YP | 3 | 182 | 199 | 177 | -- | -- | 77 | 89 | 65 | -- | -- | M | M | M | -- | -- | 186 | 77
Eurofins Lancaster Laboratories Environment Testing, LLC | 410-86183-8 | N2022003-YP-03 | Perfluorododecanoic acid | PFDoA | Total | 0.58 |  |  | ng/g | 0.076 | 0.48 |  | Tissue | EPA 1633 | 06/28/2022 | 21:22 |  | 05/31/2022 | 15:00 |  | N2022003-YP-03 | 0.58 |  | Connecticut River (Chicopee) | 3 | 42.1459 | -72.6209 |  | N | R | -- | YP | 3 | 182 | 199 | 177 | -- | -- | 77 | 89 | 65 | -- | -- | M | M | M | -- | -- | 186 | 77
Eurofins Lancaster Laboratories Environment Testing, LLC | 410-86183-8 | N2022003-YP-03 | Perfluoroheptanesulfonic acid | PFHpS | Total | <MDL | U |  | ng/g | 0.12 | 0.48 |  | Tissue | EPA 1633 | 06/28/2022 | 21:22 |  | 05/31/2022 | 15:00 |  | N2022003-YP-03 |  |  | Connecticut River (Chicopee) | 3 | 42.1459 | -72.6209 |  | N | R | -- | YP | 3 | 182 | 199 | 177 | -- | -- | 77 | 89 | 65 | -- | -- | M | M | M | -- | -- | 186 | 77
Eurofins Lancaster Laboratories Environment Testing, LLC | 410-86183-8 | N2022003-YP-03 | Perfluoroheptanoic acid | PFHpA | Total | <MDL | U |  | ng/g | 0.11 | 0.48 |  | Tissue | EPA 1633 | 06/28/2022 | 21:22 |  | 05/31/2022 | 15:00 |  | N2022003-YP-03 |  |  | Connecticut River (Chicopee) | 3 | 42.1459 | -72.6209 |  | N | R | -- | YP | 3 | 182 | 199 | 177 | -- | -- | 77 | 89 | 65 | -- | -- | M | M | M | -- | -- | 186 | 77
Eurofins Lancaster Laboratories Environment Testing, LLC | 410-86183-8 | N2022003-YP-03 | Perfluorohexanesulfonic acid | PFHxS | Total | 0.14 | J | carried forward lab qual and translated to "j" | ng/g | 0.074 | 0.48 |  | Tissue | EPA 1633 | 06/28/2022 | 21:22 |  | 05/31/2022 | 15:00 | j | N2022003-YP-03 | 0.14 |  | Connecticut River (Chicopee) | 3 | 42.1459 | -72.6209 |  | N | R | -- | YP | 3 | 182 | 199 | 177 | -- | -- | 77 | 89 | 65 | -- | -- | M | M | M | -- | -- | 186 | 77
Eurofins Lancaster Laboratories Environment Testing, LLC | 410-86183-8 | N2022003-YP-03 | Perfluorohexanoic acid | PFHxA | Total | <MDL | U |  | ng/g | 0.16 | 0.48 |  | Tissue | EPA 1633 | 06/28/2022 | 21:22 |  | 05/31/2022 | 15:00 |  | N2022003-YP-03 |  |  | Connecticut River (Chicopee) | 3 | 42.1459 | -72.6209 |  | N | R | -- | YP | 3 | 182 | 199 | 177 | -- | -- | 77 | 89 | 65 | -- | -- | M | M | M | -- | -- | 186 | 77
Eurofins Lancaster Laboratories Environment Testing, LLC | 410-86183-8 | N2022003-YP-03 | Perfluorononanesulfonic acid | PFNS | Total | <MDL | U |  | ng/g | 0.089 | 0.48 |  | Tissue | EPA 1633 | 06/28/2022 | 21:22 |  | 05/31/2022 | 15:00 |  | N2022003-YP-03 |  |  | Connecticut River (Chicopee) | 3 | 42.1459 | -72.6209 |  | N | R | -- | YP | 3 | 182 | 199 | 177 | -- | -- | 77 | 89 | 65 | -- | -- | M | M | M | -- | -- | 186 | 77
Eurofins Lancaster Laboratories Environment Testing, LLC | 410-86183-8 | N2022003-YP-03 | Perfluorononanoic acid | PFNA | Total | <MDL | U |  | ng/g | 0.15 | 0.48 |  | Tissue | EPA 1633 | 06/28/2022 | 21:22 |  | 05/31/2022 | 15:00 |  | N2022003-YP-03 |  |  | Connecticut River (Chicopee) | 3 | 42.1459 | -72.6209 |  | N | R | -- | YP | 3 | 182 | 199 | 177 | -- | -- | 77 | 89 | 65 | -- | -- | M | M | M | -- | -- | 186 | 77
Eurofins Lancaster Laboratories Environment Testing, LLC | 410-86183-8 | N2022003-YP-03 | Perfluorooctanesulfonamide | PFOSA | Total | 0.33 | J | carried forward lab qual and translated to "j" | ng/g | 0.091 | 0.48 |  | Tissue | EPA 1633 | 06/28/2022 | 21:22 |  | 05/31/2022 | 15:00 | j | N2022003-YP-03 | 0.33 |  | Connecticut River (Chicopee) | 3 | 42.1459 | -72.6209 |  | N | R | -- | YP | 3 | 182 | 199 | 177 | -- | -- | 77 | 89 | 65 | -- | -- | M | M | M | -- | -- | 186 | 77
Eurofins Lancaster Laboratories Environment Testing, LLC | 410-86183-8 | N2022003-YP-03 | Perfluorooctanesulfonic acid | PFOS | Total | 6.4 |  |  | ng/g | 0.12 | 0.48 |  | Tissue | EPA 1633 | 06/28/2022 | 21:22 |  | 05/31/2022 | 15:00 |  | N2022003-YP-03 | 6.4 | 1 | Connecticut River (Chicopee) | 3 | 42.1459 | -72.6209 |  | N | R | -- | YP | 3 | 182 | 199 | 177 | -- | -- | 77 | 89 | 65 | -- | -- | M | M | M | -- | -- | 186 | 77
Eurofins Lancaster Laboratories Environment Testing, LLC | 410-86183-8 | N2022003-YP-03 | Perfluorooctanoic acid | PFOA | Total | <MDL | U |  | ng/g | 0.20 | 0.48 |  | Tissue | EPA 1633 | 06/28/2022 | 21:22 |  | 05/31/2022 | 15:00 |  | N2022003-YP-03 |  |  | Connecticut River (Chicopee) | 3 | 42.1459 | -72.6209 |  | N | R | -- | YP | 3 | 182 | 199 | 177 | -- | -- | 77 | 89 | 65 | -- | -- | M | M | M | -- | -- | 186 | 77
Eurofins Lancaster Laboratories Environment Testing, LLC | 410-86183-8 | N2022003-YP-03 | Perfluoropentanesulfonic acid | PFPeS | Total | <MDL | U |  | ng/g | 0.089 | 0.48 |  | Tissue | EPA 1633 | 06/28/2022 | 21:22 |  | 05/31/2022 | 15:00 |  | N2022003-YP-03 |  |  | Connecticut River (Chicopee) | 3 | 42.1459 | -72.6209 |  | N | R | -- | YP | 3 | 182 | 199 | 177 | -- | -- | 77 | 89 | 65 | -- | -- | M | M | M | -- | -- | 186 | 77
Eurofins Lancaster Laboratories Environment Testing, LLC | 410-86183-8 | N2022003-YP-03 | Perfluoropentanoic acid | PFPeA | Total | <MDL | U |  | ng/g | 0.13 | 0.97 |  | Tissue | EPA 1633 | 06/28/2022 | 21:22 |  | 05/31/2022 | 15:00 |  | N2022003-YP-03 |  |  | Connecticut River (Chicopee) | 3 | 42.1459 | -72.6209 |  | N | R | -- | YP | 3 | 182 | 199 | 177 | -- | -- | 77 | 89 | 65 | -- | -- | M | M | M | -- | -- | 186 | 77
Eurofins Lancaster Laboratories Environment Testing, LLC | 410-86183-8 | N2022003-YP-03 | Perfluorotetradecanoic acid | PFTeDA | Total | 0.42 | J I | carried forward lab qual and translated to "j" | ng/g | 0.10 | 0.48 |  | Tissue | EPA 1633 | 06/28/2022 | 21:22 |  | 05/31/2022 | 15:00 | j | N2022003-YP-03 | 0.42 |  | Connecticut River (Chicopee) | 3 | 42.1459 | -72.6209 |  | N | R | -- | YP | 3 | 182 | 199 | 177 | -- | -- | 77 | 89 | 65 | -- | -- | M | M | M | -- | -- | 186 | 77
Eurofins Lancaster Laboratories Environment Testing, LLC | 410-86183-8 | N2022003-YP-03 | Perfluorotridecanoic acid | PFTrDA | Total | 0.38 | J | carried forward lab qual and translated to "j" | ng/g | 0.077 | 0.48 |  | Tissue | EPA 1633 | 06/28/2022 | 21:22 |  | 05/31/2022 | 15:00 | j | N2022003-YP-03 | 0.38 |  | Connecticut River (Chicopee) | 3 | 42.1459 | -72.6209 |  | N | R | -- | YP | 3 | 182 | 199 | 177 | -- | -- | 77 | 89 | 65 | -- | -- | M | M | M | -- | -- | 186 | 77
Eurofins Lancaster Laboratories Environment Testing, LLC | 410-86183-8 | N2022003-YP-03 | Perfluoroundecanoic acid | PFUnA | Total | 0.51 |  |  | ng/g | 0.12 | 0.48 |  | Tissue | EPA 1633 | 06/28/2022 | 21:22 |  | 05/31/2022 | 15:00 |  | N2022003-YP-03 | 0.51 |  | Connecticut River (Chicopee) | 3 | 42.1459 | -72.6209 |  | N | R | -- | YP | 3 | 182 | 199 | 177 | -- | -- | 77 | 89 | 65 | -- | -- | M | M | M | -- | -- | 186 | 77
Eurofins Lancaster Laboratories Environment Testing, LLC | 410-86183-8 | N2022003-YP-03 | PES | PFEESA | Total | <MDL | U |  | ng/g | 0.22 | 0.97 |  | Tissue | EPA 1633 | 06/28/2022 | 21:22 |  | 05/31/2022 | 15:00 |  | N2022003-YP-03 |  |  | Connecticut River (Chicopee) | 3 | 42.1459 | -72.6209 |  | N | R | -- | YP | 3 | 182 | 199 | 177 | -- | -- | 77 | 89 | 65 | -- | -- | M | M | M | -- | -- | 186 | 77
Eurofins Lancaster Laboratories Environment Testing, LLC | 410-86183-8 | N2022003-YP-03 | PFECA A | PFMBA | Total | <MDL | U |  | ng/g | 0.19 | 0.97 |  | Tissue | EPA 1633 | 06/28/2022 | 21:22 |  | 05/31/2022 | 15:00 |  | N2022003-YP-03 |  |  | Connecticut River (Chicopee) | 3 | 42.1459 | -72.6209 |  | N | R | -- | YP | 3 | 182 | 199 | 177 | -- | -- | 77 | 89 | 65 | -- | -- | M | M | M | -- | -- | 186 | 77
Eurofins Lancaster Laboratories Environment Testing, LLC | 410-86183-8 | N2022003-YP-03 | PFECA B | NFDHA | Total | <MDL | U |  | ng/g | 0.38 | 0.97 |  | Tissue | EPA 1633 | 06/28/2022 | 21:22 |  | 05/31/2022 | 15:00 |  | N2022003-YP-03 |  |  | Connecticut River (Chicopee) | 3 | 42.1459 | -72.6209 |  | N | R | -- | YP | 3 | 182 | 199 | 177 | -- | -- | 77 | 89 | 65 | -- | -- | M | M | M | -- | -- | 186 | 77
Eurofins Lancaster Laboratories Environment Testing, LLC | 410-86183-8 | N2022003-YP-03 | PFECA F | PFMPA | Total | <MDL | U |  | ng/g | 0.12 | 0.97 |  | Tissue | EPA 1633 | 06/28/2022 | 21:22 |  | 05/31/2022 | 15:00 |  | N2022003-YP-03 |  |  | Connecticut River (Chicopee) | 3 | 42.1459 | -72.6209 |  | N | R | -- | YP | 3 | 182 | 199 | 177 | -- | -- | 77 | 89 | 65 | -- | -- | M | M | M | -- | -- | 186 | 77
Eurofins Lancaster Laboratories Environment Testing, LLC | 410-97754-10 | N2022009-LMB-02 | 11Cl-PF3OUdS | 11Cl-PF3OUdS | Total | <MDL | U |  | ng/g | 0.25 | 2.0 |  | Tissue | EPA 1633 | 10/20/2022 | 12:44 |  | 09/08/2022 | 12:30 |  | N2022009-LMB-02 |  |  | Crocker Pond | 9 | 42.5718 | -71.8868 |  | N | R | -- | LMB | 5 | 330 | 377 | 350 | 344 | 310 | 578 | 884 | 595 | 583 | 423 | M | M | F | M | M | 342.2 | 612.6
Eurofins Lancaster Laboratories Environment Testing, LLC | 410-97754-10 | N2022009-LMB-02 | 3:3 FTCA | 3:3FTCA | Total | <MDL | U |  | ng/g | 0.71 | 2.5 |  | Tissue | EPA 1633 | 10/20/2022 | 12:44 |  | 09/08/2022 | 12:30 |  | N2022009-LMB-02 |  |  | Crocker Pond | 9 | 42.5718 | -71.8868 |  | N | R | -- | LMB | 5 | 330 | 377 | 350 | 344 | 310 | 578 | 884 | 595 | 583 | 423 | M | M | F | M | M | 342.2 | 612.6
Eurofins Lancaster Laboratories Environment Testing, LLC | 410-97754-10 | N2022009-LMB-02 | 4:2 FTS | 4:2FTS | Total | <MDL | U |  | ng/g | 0.55 | 2.0 |  | Tissue | EPA 1633 | 10/20/2022 | 12:44 |  | 09/08/2022 | 12:30 |  | N2022009-LMB-02 |  |  | Crocker Pond | 9 | 42.5718 | -71.8868 |  | N | R | -- | LMB | 5 | 330 | 377 | 350 | 344 | 310 | 578 | 884 | 595 | 583 | 423 | M | M | F | M | M | 342.2 | 612.6
Eurofins Lancaster Laboratories Environment Testing, LLC | 410-97754-10 | N2022009-LMB-02 | 5:3 FTCA | 5:3FTCA | Total | <MDL | U |  | ng/g | 2.1 | 12 |  | Tissue | EPA 1633 | 10/20/2022 | 12:44 |  | 09/08/2022 | 12:30 |  | N2022009-LMB-02 |  |  | Crocker Pond | 9 | 42.5718 | -71.8868 |  | N | R | -- | LMB | 5 | 330 | 377 | 350 | 344 | 310 | 578 | 884 | 595 | 583 | 423 | M | M | F | M | M | 342.2 | 612.6
Eurofins Lancaster Laboratories Environment Testing, LLC | 410-97754-10 | N2022009-LMB-02 | 6:2 FTS | 6:2FTS | Total | <MDL | U |  | ng/g | 1.4 | 3.0 |  | Tissue | EPA 1633 | 10/20/2022 | 12:44 |  | 09/08/2022 | 12:30 |  | N2022009-LMB-02 |  |  | Crocker Pond | 9 | 42.5718 | -71.8868 |  | N | R | -- | LMB | 5 | 330 | 377 | 350 | 344 | 310 | 578 | 884 | 595 | 583 | 423 | M | M | F | M | M | 342.2 | 612.6
Eurofins Lancaster Laboratories Environment Testing, LLC | 410-97754-10 | N2022009-LMB-02 | 7:3 FTCA | 7:3FTCA | Total | <MDL | U |  | ng/g | 2.9 | 12 |  | Tissue | EPA 1633 | 10/20/2022 | 12:44 |  | 09/08/2022 | 12:30 |  | N2022009-LMB-02 |  |  | Crocker Pond | 9 | 42.5718 | -71.8868 |  | N | R | -- | LMB | 5 | 330 | 377 | 350 | 344 | 310 | 578 | 884 | 595 | 583 | 423 | M | M | F | M | M | 342.2 | 612.6
Eurofins Lancaster Laboratories Environment Testing, LLC | 410-97754-10 | N2022009-LMB-02 | 8:2 FTS | 8:2FTS | Total | <MDL | U |  | ng/g | 0.68 | 2.0 |  | Tissue | EPA 1633 | 10/20/2022 | 12:44 |  | 09/08/2022 | 12:30 |  | N2022009-LMB-02 |  |  | Crocker Pond | 9 | 42.5718 | -71.8868 |  | N | R | -- | LMB | 5 | 330 | 377 | 350 | 344 | 310 | 578 | 884 | 595 | 583 | 423 | M | M | F | M | M | 342.2 | 612.6
Eurofins Lancaster Laboratories Environment Testing, LLC | 410-97754-10 | N2022009-LMB-02 | 9Cl-PF3ONS | 9Cl-PF3ONS | Total | <MDL | U |  | ng/g | 0.26 | 2.0 |  | Tissue | EPA 1633 | 10/20/2022 | 12:44 |  | 09/08/2022 | 12:30 |  | N2022009-LMB-02 |  |  | Crocker Pond | 9 | 42.5718 | -71.8868 |  | N | R | -- | LMB | 5 | 330 | 377 | 350 | 344 | 310 | 578 | 884 | 595 | 583 | 423 | M | M | F | M | M | 342.2 | 612.6
Eurofins Lancaster Laboratories Environment Testing, LLC | 410-97754-10 | N2022009-LMB-02 | DONA | ADONA | Total | <MDL | U |  | ng/g | 0.40 | 2.0 |  | Tissue | EPA 1633 | 10/20/2022 | 12:44 |  | 09/08/2022 | 12:30 |  | N2022009-LMB-02 |  |  | Crocker Pond | 9 | 42.5718 | -71.8868 |  | N | R | -- | LMB | 5 | 330 | 377 | 350 | 344 | 310 | 578 | 884 | 595 | 583 | 423 | M | M | F | M | M | 342.2 | 612.6
Eurofins Lancaster Laboratories Environment Testing, LLC | 410-97754-10 | N2022009-LMB-02 | HFPO-DA | HFPO-DA | Total | <MDL | U |  | ng/g | 0.26 | 2.0 |  | Tissue | EPA 1633 | 10/20/2022 | 12:44 |  | 09/08/2022 | 12:30 |  | N2022009-LMB-02 |  |  | Crocker Pond | 9 | 42.5718 | -71.8868 |  | N | R | -- | LMB | 5 | 330 | 377 | 350 | 344 | 310 | 578 | 884 | 595 | 583 | 423 | M | M | F | M | M | 342.2 | 612.6
Eurofins Lancaster Laboratories Environment Testing, LLC | 410-97754-10 | N2022009-LMB-02 | NEtFOSA | NEtFOSA | Total | <MDL | U |  | ng/g | 0.10 | 0.50 |  | Tissue | EPA 1633 | 10/20/2022 | 12:44 |  | 09/08/2022 | 12:30 |  | N2022009-LMB-02 |  |  | Crocker Pond | 9 | 42.5718 | -71.8868 |  | N | R | -- | LMB | 5 | 330 | 377 | 350 | 344 | 310 | 578 | 884 | 595 | 583 | 423 | M | M | F | M | M | 342.2 | 612.6
Eurofins Lancaster Laboratories Environment Testing, LLC | 410-97754-10 | N2022009-LMB-02 | NEtFOSE | NEtFOSE | Total | <MDL | U |  | ng/g | 1.8 | 5.0 |  | Tissue | EPA 1633 | 10/20/2022 | 12:44 |  | 09/08/2022 | 12:30 |  | N2022009-LMB-02 |  |  | Crocker Pond | 9 | 42.5718 | -71.8868 |  | N | R | -- | LMB | 5 | 330 | 377 | 350 | 344 | 310 | 578 | 884 | 595 | 583 | 423 | M | M | F | M | M | 342.2 | 612.6
Eurofins Lancaster Laboratories Environment Testing, LLC | 410-97754-10 | N2022009-LMB-02 | NMeFOSA | NMeFOSA | Total | <MDL | U |  | ng/g | 0.074 | 0.50 |  | Tissue | EPA 1633 | 10/20/2022 | 12:44 |  | 09/08/2022 | 12:30 |  | N2022009-LMB-02 |  |  | Crocker Pond | 9 | 42.5718 | -71.8868 |  | N | R | -- | LMB | 5 | 330 | 377 | 350 | 344 | 310 | 578 | 884 | 595 | 583 | 423 | M | M | F | M | M | 342.2 | 612.6
Eurofins Lancaster Laboratories Environment Testing, LLC | 410-97754-10 | N2022009-LMB-02 | NMeFOSAA | NMeFOSAA | Total | <MDL | U |  | ng/g | 0.21 | 0.50 |  | Tissue | EPA 1633 | 10/20/2022 | 12:44 |  | 09/08/2022 | 12:30 |  | N2022009-LMB-02 |  |  | Crocker Pond | 9 | 42.5718 | -71.8868 |  | N | R | -- | LMB | 5 | 330 | 377 | 350 | 344 | 310 | 578 | 884 | 595 | 583 | 423 | M | M | F | M | M | 342.2 | 612.6
Eurofins Lancaster Laboratories Environment Testing, LLC | 410-97754-10 | N2022009-LMB-02 | NMeFOSE | NMeFOSE | Total | <MDL | U |  | ng/g | 0.67 | 5.0 |  | Tissue | EPA 1633 | 10/20/2022 | 12:44 |  | 09/08/2022 | 12:30 |  | N2022009-LMB-02 |  |  | Crocker Pond | 9 | 42.5718 | -71.8868 |  | N | R | -- | LMB | 5 | 330 | 377 | 350 | 344 | 310 | 578 | 884 | 595 | 583 | 423 | M | M | F | M | M | 342.2 | 612.6
Eurofins Lancaster Laboratories Environment Testing, LLC | 410-97754-10 | N2022009-LMB-02 | Perfluorobutanesulfonic acid | PFBS | Total | <MDL | U |  | ng/g | 0.17 | 0.50 |  | Tissue | EPA 1633 | 10/20/2022 | 12:44 |  | 09/08/2022 | 12:30 |  | N2022009-LMB-02 |  |  | Crocker Pond | 9 | 42.5718 | -71.8868 |  | N | R | -- | LMB | 5 | 330 | 377 | 350 | 344 | 310 | 578 | 884 | 595 | 583 | 423 | M | M | F | M | M | 342.2 | 612.6
Eurofins Lancaster Laboratories Environment Testing, LLC | 410-97754-10 | N2022009-LMB-02 | Perfluorobutanoic acid | PFBA | Total | <MDL | U |  | ng/g | 0.36 | 2.0 |  | Tissue | EPA 1633 | 10/20/2022 | 12:44 |  | 09/08/2022 | 12:30 |  | N2022009-LMB-02 |  |  | Crocker Pond | 9 | 42.5718 | -71.8868 |  | N | R | -- | LMB | 5 | 330 | 377 | 350 | 344 | 310 | 578 | 884 | 595 | 583 | 423 | M | M | F | M | M | 342.2 | 612.6
Eurofins Lancaster Laboratories Environment Testing, LLC | 410-97754-10 | N2022009-LMB-02 | Perfluorodecanesulfonic acid | PFDS | Total | <MDL | U |  | ng/g | 0.20 | 0.50 |  | Tissue | EPA 1633 | 10/20/2022 | 12:44 |  | 09/08/2022 | 12:30 |  | N2022009-LMB-02 |  |  | Crocker Pond | 9 | 42.5718 | -71.8868 |  | N | R | -- | LMB | 5 | 330 | 377 | 350 | 344 | 310 | 578 | 884 | 595 | 583 | 423 | M | M | F | M | M | 342.2 | 612.6
Eurofins Lancaster Laboratories Environment Testing, LLC | 410-97754-10 | N2022009-LMB-02 | Perfluorodecanoic acid | PFDA | Total | 0.94 |  |  | ng/g | 0.21 | 0.50 |  | Tissue | EPA 1633 | 10/20/2022 | 12:44 |  | 09/08/2022 | 12:30 |  | N2022009-LMB-02 | 0.94 |  | Crocker Pond | 9 | 42.5718 | -71.8868 |  | N | R | -- | LMB | 5 | 330 | 377 | 350 | 344 | 310 | 578 | 884 | 595 | 583 | 423 | M | M | F | M | M | 342.2 | 612.6
Eurofins Lancaster Laboratories Environment Testing, LLC | 410-97754-10 | N2022009-LMB-02 | Perfluorododecanesulfonic acid (PFDoS) | PFDoS | Total | <MDL | U |  | ng/g | 0.11 | 0.50 |  | Tissue | EPA 1633 | 10/20/2022 | 12:44 |  | 09/08/2022 | 12:30 |  | N2022009-LMB-02 |  |  | Crocker Pond | 9 | 42.5718 | -71.8868 |  | N | R | -- | LMB | 5 | 330 | 377 | 350 | 344 | 310 | 578 | 884 | 595 | 583 | 423 | M | M | F | M | M | 342.2 | 612.6
Eurofins Lancaster Laboratories Environment Testing, LLC | 410-97754-10 | N2022009-LMB-02 | Perfluorododecanoic acid | PFDoA | Total | 0.66 |  |  | ng/g | 0.078 | 0.50 |  | Tissue | EPA 1633 | 10/20/2022 | 12:44 |  | 09/08/2022 | 12:30 |  | N2022009-LMB-02 | 0.66 |  | Crocker Pond | 9 | 42.5718 | -71.8868 |  | N | R | -- | LMB | 5 | 330 | 377 | 350 | 344 | 310 | 578 | 884 | 595 | 583 | 423 | M | M | F | M | M | 342.2 | 612.6
Eurofins Lancaster Laboratories Environment Testing, LLC | 410-97754-10 | N2022009-LMB-02 | Perfluoroheptanesulfonic acid | PFHpS | Total | <MDL | U |  | ng/g | 0.12 | 0.50 |  | Tissue | EPA 1633 | 10/20/2022 | 12:44 |  | 09/08/2022 | 12:30 |  | N2022009-LMB-02 |  |  | Crocker Pond | 9 | 42.5718 | -71.8868 |  | N | R | -- | LMB | 5 | 330 | 377 | 350 | 344 | 310 | 578 | 884 | 595 | 583 | 423 | M | M | F | M | M | 342.2 | 612.6
Eurofins Lancaster Laboratories Environment Testing, LLC | 410-97754-10 | N2022009-LMB-02 | Perfluoroheptanoic acid | PFHpA | Total | <MDL | U |  | ng/g | 0.12 | 0.50 |  | Tissue | EPA 1633 | 10/20/2022 | 12:44 |  | 09/08/2022 | 12:30 |  | N2022009-LMB-02 |  |  | Crocker Pond | 9 | 42.5718 | -71.8868 |  | N | R | -- | LMB | 5 | 330 | 377 | 350 | 344 | 310 | 578 | 884 | 595 | 583 | 423 | M | M | F | M | M | 342.2 | 612.6
Eurofins Lancaster Laboratories Environment Testing, LLC | 410-97754-10 | N2022009-LMB-02 | Perfluorohexanesulfonic acid | PFHxS | Total | <MDL | U |  | ng/g | 0.076 | 0.50 |  | Tissue | EPA 1633 | 10/20/2022 | 12:44 |  | 09/08/2022 | 12:30 |  | N2022009-LMB-02 |  |  | Crocker Pond | 9 | 42.5718 | -71.8868 |  | N | R | -- | LMB | 5 | 330 | 377 | 350 | 344 | 310 | 578 | 884 | 595 | 583 | 423 | M | M | F | M | M | 342.2 | 612.6
Eurofins Lancaster Laboratories Environment Testing, LLC | 410-97754-10 | N2022009-LMB-02 | Perfluorohexanoic acid | PFHxA | Total | <MDL | U |  | ng/g | 0.16 | 0.50 |  | Tissue | EPA 1633 | 10/20/2022 | 12:44 |  | 09/08/2022 | 12:30 |  | N2022009-LMB-02 |  |  | Crocker Pond | 9 | 42.5718 | -71.8868 |  | N | R | -- | LMB | 5 | 330 | 377 | 350 | 344 | 310 | 578 | 884 | 595 | 583 | 423 | M | M | F | M | M | 342.2 | 612.6
Eurofins Lancaster Laboratories Environment Testing, LLC | 410-97754-10 | N2022009-LMB-02 | Perfluorononanesulfonic acid | PFNS | Total | <MDL | U |  | ng/g | 0.091 | 0.50 |  | Tissue | EPA 1633 | 10/20/2022 | 12:44 |  | 09/08/2022 | 12:30 |  | N2022009-LMB-02 |  |  | Crocker Pond | 9 | 42.5718 | -71.8868 |  | N | R | -- | LMB | 5 | 330 | 377 | 350 | 344 | 310 | 578 | 884 | 595 | 583 | 423 | M | M | F | M | M | 342.2 | 612.6
Eurofins Lancaster Laboratories Environment Testing, LLC | 410-97754-10 | N2022009-LMB-02 | Perfluorononanoic acid | PFNA | Total | <MDL | U |  | ng/g | 0.15 | 0.50 |  | Tissue | EPA 1633 | 10/20/2022 | 12:44 |  | 09/08/2022 | 12:30 |  | N2022009-LMB-02 |  |  | Crocker Pond | 9 | 42.5718 | -71.8868 |  | N | R | -- | LMB | 5 | 330 | 377 | 350 | 344 | 310 | 578 | 884 | 595 | 583 | 423 | M | M | F | M | M | 342.2 | 612.6
Eurofins Lancaster Laboratories Environment Testing, LLC | 410-97754-10 | N2022009-LMB-02 | Perfluorooctanesulfonamide | PFOSA | Total | <MDL | U |  | ng/g | 0.093 | 0.50 |  | Tissue | EPA 1633 | 10/20/2022 | 12:44 |  | 09/08/2022 | 12:30 |  | N2022009-LMB-02 |  |  | Crocker Pond | 9 | 42.5718 | -71.8868 |  | N | R | -- | LMB | 5 | 330 | 377 | 350 | 344 | 310 | 578 | 884 | 595 | 583 | 423 | M | M | F | M | M | 342.2 | 612.6
Eurofins Lancaster Laboratories Environment Testing, LLC | 410-97754-10 | N2022009-LMB-02 | Perfluorooctanesulfonic acid | PFOS | Total | 14 |  |  | ng/g | 0.12 | 0.50 |  | Tissue | EPA 1633 | 10/20/2022 | 12:44 |  | 09/08/2022 | 12:30 |  | N2022009-LMB-02 | 14 | 1 | Crocker Pond | 9 | 42.5718 | -71.8868 |  | N | R | -- | LMB | 5 | 330 | 377 | 350 | 344 | 310 | 578 | 884 | 595 | 583 | 423 | M | M | F | M | M | 342.2 | 612.6
Eurofins Lancaster Laboratories Environment Testing, LLC | 410-97754-10 | N2022009-LMB-02 | Perfluorooctanoic acid | PFOA | Total | <MDL | U |  | ng/g | 0.20 | 0.50 |  | Tissue | EPA 1633 | 10/20/2022 | 12:44 |  | 09/08/2022 | 12:30 |  | N2022009-LMB-02 |  |  | Crocker Pond | 9 | 42.5718 | -71.8868 |  | N | R | -- | LMB | 5 | 330 | 377 | 350 | 344 | 310 | 578 | 884 | 595 | 583 | 423 | M | M | F | M | M | 342.2 | 612.6
Eurofins Lancaster Laboratories Environment Testing, LLC | 410-97754-10 | N2022009-LMB-02 | Perfluoropentanesulfonic acid | PFPeS | Total | <MDL | U |  | ng/g | 0.091 | 0.50 |  | Tissue | EPA 1633 | 10/20/2022 | 12:44 |  | 09/08/2022 | 12:30 |  | N2022009-LMB-02 |  |  | Crocker Pond | 9 | 42.5718 | -71.8868 |  | N | R | -- | LMB | 5 | 330 | 377 | 350 | 344 | 310 | 578 | 884 | 595 | 583 | 423 | M | M | F | M | M | 342.2 | 612.6
Eurofins Lancaster Laboratories Environment Testing, LLC | 410-97754-10 | N2022009-LMB-02 | Perfluoropentanoic acid | PFPeA | Total | <MDL | U |  | ng/g | 0.13 | 0.99 |  | Tissue | EPA 1633 | 10/20/2022 | 12:44 |  | 09/08/2022 | 12:30 |  | N2022009-LMB-02 |  |  | Crocker Pond | 9 | 42.5718 | -71.8868 |  | N | R | -- | LMB | 5 | 330 | 377 | 350 | 344 | 310 | 578 | 884 | 595 | 583 | 423 | M | M | F | M | M | 342.2 | 612.6
Eurofins Lancaster Laboratories Environment Testing, LLC | 410-97754-10 | N2022009-LMB-02 | Perfluorotetradecanoic acid | PFTeDA | Total | 0.46 | J | carried forward lab qual and translated to "j" | ng/g | 0.10 | 0.50 |  | Tissue | EPA 1633 | 10/20/2022 | 12:44 |  | 09/08/2022 | 12:30 | j | N2022009-LMB-02 | 0.46 |  | Crocker Pond | 9 | 42.5718 | -71.8868 |  | N | R | -- | LMB | 5 | 330 | 377 | 350 | 344 | 310 | 578 | 884 | 595 | 583 | 423 | M | M | F | M | M | 342.2 | 612.6
Eurofins Lancaster Laboratories Environment Testing, LLC | 410-97754-10 | N2022009-LMB-02 | Perfluorotridecanoic acid | PFTrDA | Total | 0.57 |  |  | ng/g | 0.079 | 0.50 |  | Tissue | EPA 1633 | 10/20/2022 | 12:44 |  | 09/08/2022 | 12:30 |  | N2022009-LMB-02 | 0.57 |  | Crocker Pond | 9 | 42.5718 | -71.8868 |  | N | R | -- | LMB | 5 | 330 | 377 | 350 | 344 | 310 | 578 | 884 | 595 | 583 | 423 | M | M | F | M | M | 342.2 | 612.6
Eurofins Lancaster Laboratories Environment Testing, LLC | 410-97754-10 | N2022009-LMB-02 | Perfluoroundecanoic acid | PFUnA | Total | 0.81 |  |  | ng/g | 0.13 | 0.50 |  | Tissue | EPA 1633 | 10/20/2022 | 12:44 |  | 09/08/2022 | 12:30 |  | N2022009-LMB-02 | 0.81 |  | Crocker Pond | 9 | 42.5718 | -71.8868 |  | N | R | -- | LMB | 5 | 330 | 377 | 350 | 344 | 310 | 578 | 884 | 595 | 583 | 423 | M | M | F | M | M | 342.2 | 612.6
Eurofins Lancaster Laboratories Environment Testing, LLC | 410-97754-10 | N2022009-LMB-02 | PES | PFEESA | Total | <MDL | U |  | ng/g | 0.23 | 0.99 |  | Tissue | EPA 1633 | 10/20/2022 | 12:44 |  | 09/08/2022 | 12:30 |  | N2022009-LMB-02 |  |  | Crocker Pond | 9 | 42.5718 | -71.8868 |  | N | R | -- | LMB | 5 | 330 | 377 | 350 | 344 | 310 | 578 | 884 | 595 | 583 | 423 | M | M | F | M | M | 342.2 | 612.6
Eurofins Lancaster Laboratories Environment Testing, LLC | 410-97754-10 | N2022009-LMB-02 | PFECA A | PFMBA | Total | <MDL | U |  | ng/g | 0.20 | 0.99 |  | Tissue | EPA 1633 | 10/20/2022 | 12:44 |  | 09/08/2022 | 12:30 |  | N2022009-LMB-02 |  |  | Crocker Pond | 9 | 42.5718 | -71.8868 |  | N | R | -- | LMB | 5 | 330 | 377 | 350 | 344 | 310 | 578 | 884 | 595 | 583 | 423 | M | M | F | M | M | 342.2 | 612.6
Eurofins Lancaster Laboratories Environment Testing, LLC | 410-97754-10 | N2022009-LMB-02 | PFECA B | NFDHA | Total | <MDL | U |  | ng/g | 0.39 | 0.99 |  | Tissue | EPA 1633 | 10/20/2022 | 12:44 |  | 09/08/2022 | 12:30 |  | N2022009-LMB-02 |  |  | Crocker Pond | 9 | 42.5718 | -71.8868 |  | N | R | -- | LMB | 5 | 330 | 377 | 350 | 344 | 310 | 578 | 884 | 595 | 583 | 423 | M | M | F | M | M | 342.2 | 612.6
Eurofins Lancaster Laboratories Environment Testing, LLC | 410-97754-10 | N2022009-LMB-02 | PFECA F | PFMPA | Total | <MDL | U |  | ng/g | 0.12 | 0.99 |  | Tissue | EPA 1633 | 10/20/2022 | 12:44 |  | 09/08/2022 | 12:30 |  | N2022009-LMB-02 |  |  | Crocker Pond | 9 | 42.5718 | -71.8868 |  | N | R | -- | LMB | 5 | 330 | 377 | 350 | 344 | 310 | 578 | 884 | 595 | 583 | 423 | M | M | F | M | M | 342.2 | 612.6
Eurofins Lancaster Laboratories Environment Testing, LLC | 410-97754-10 | N2022009-LMB-02 | NEtFOSAA | NEtFOSAA | Total | <MDL | U |  | ng/g | 1.7 | 5.0 |  | Tissue | EPA 1633 | 10/20/2022 | 21:53 |  | 09/08/2022 | 12:30 |  | N2022009-LMB-02 |  |  | Crocker Pond | 9 | 42.5718 | -71.8868 |  | N | R | -- | LMB | 5 | 330 | 377 | 350 | 344 | 310 | 578 | 884 | 595 | 583 | 423 | M | M | F | M | M | 342.2 | 612.6
Eurofins Lancaster Laboratories Environment Testing, LLC | 410-97754-11 | N2022009-BC-03 | 11Cl-PF3OUdS | 11Cl-PF3OUdS | Total | <MDL | U |  | ng/g | 0.24 | 1.9 |  | Tissue | EPA 1633 | 10/20/2022 | 12:57 |  | 09/08/2022 | 12:30 |  | N2022009-BC-03 |  |  | Crocker Pond | 9 | 42.5718 | -71.8868 |  | N | R | -- | BC | 5 | 281 | 299 | 272 | 277 | 249 | 281 | 363 | 252 | 346 | 257 | M | F | M | F | M | 275.6 | 299.8
Eurofins Lancaster Laboratories Environment Testing, LLC | 410-97754-11 | N2022009-BC-03 | 3:3 FTCA | 3:3FTCA | Total | <MDL | U |  | ng/g | 0.69 | 2.4 |  | Tissue | EPA 1633 | 10/20/2022 | 12:57 |  | 09/08/2022 | 12:30 |  | N2022009-BC-03 |  |  | Crocker Pond | 9 | 42.5718 | -71.8868 |  | N | R | -- | BC | 5 | 281 | 299 | 272 | 277 | 249 | 281 | 363 | 252 | 346 | 257 | M | F | M | F | M | 275.6 | 299.8
Eurofins Lancaster Laboratories Environment Testing, LLC | 410-97754-11 | N2022009-BC-03 | 4:2 FTS | 4:2FTS | Total | <MDL | U |  | ng/g | 0.53 | 1.9 |  | Tissue | EPA 1633 | 10/20/2022 | 12:57 |  | 09/08/2022 | 12:30 |  | N2022009-BC-03 |  |  | Crocker Pond | 9 | 42.5718 | -71.8868 |  | N | R | -- | BC | 5 | 281 | 299 | 272 | 277 | 249 | 281 | 363 | 252 | 346 | 257 | M | F | M | F | M | 275.6 | 299.8
Eurofins Lancaster Laboratories Environment Testing, LLC | 410-97754-11 | N2022009-BC-03 | 5:3 FTCA | 5:3FTCA | Total | <MDL | U |  | ng/g | 2.0 | 12 |  | Tissue | EPA 1633 | 10/20/2022 | 12:57 |  | 09/08/2022 | 12:30 |  | N2022009-BC-03 |  |  | Crocker Pond | 9 | 42.5718 | -71.8868 |  | N | R | -- | BC | 5 | 281 | 299 | 272 | 277 | 249 | 281 | 363 | 252 | 346 | 257 | M | F | M | F | M | 275.6 | 299.8
Eurofins Lancaster Laboratories Environment Testing, LLC | 410-97754-11 | N2022009-BC-03 | 6:2 FTS | 6:2FTS | Total | <MDL | U |  | ng/g | 1.3 | 2.9 |  | Tissue | EPA 1633 | 10/20/2022 | 12:57 |  | 09/08/2022 | 12:30 |  | N2022009-BC-03 |  |  | Crocker Pond | 9 | 42.5718 | -71.8868 |  | N | R | -- | BC | 5 | 281 | 299 | 272 | 277 | 249 | 281 | 363 | 252 | 346 | 257 | M | F | M | F | M | 275.6 | 299.8
Eurofins Lancaster Laboratories Environment Testing, LLC | 410-97754-11 | N2022009-BC-03 | 7:3 FTCA | 7:3FTCA | Total | <MDL | U |  | ng/g | 2.8 | 12 |  | Tissue | EPA 1633 | 10/20/2022 | 12:57 |  | 09/08/2022 | 12:30 |  | N2022009-BC-03 |  |  | Crocker Pond | 9 | 42.5718 | -71.8868 |  | N | R | -- | BC | 5 | 281 | 299 | 272 | 277 | 249 | 281 | 363 | 252 | 346 | 257 | M | F | M | F | M | 275.6 | 299.8
Eurofins Lancaster Laboratories Environment Testing, LLC | 410-97754-11 | N2022009-BC-03 | 8:2 FTS | 8:2FTS | Total | <MDL | U |  | ng/g | 0.65 | 1.9 |  | Tissue | EPA 1633 | 10/20/2022 | 12:57 |  | 09/08/2022 | 12:30 |  | N2022009-BC-03 |  |  | Crocker Pond | 9 | 42.5718 | -71.8868 |  | N | R | -- | BC | 5 | 281 | 299 | 272 | 277 | 249 | 281 | 363 | 252 | 346 | 257 | M | F | M | F | M | 275.6 | 299.8
Eurofins Lancaster Laboratories Environment Testing, LLC | 410-97754-11 | N2022009-BC-03 | 9Cl-PF3ONS | 9Cl-PF3ONS | Total | <MDL | U |  | ng/g | 0.25 | 1.9 |  | Tissue | EPA 1633 | 10/20/2022 | 12:57 |  | 09/08/2022 | 12:30 |  | N2022009-BC-03 |  |  | Crocker Pond | 9 | 42.5718 | -71.8868 |  | N | R | -- | BC | 5 | 281 | 299 | 272 | 277 | 249 | 281 | 363 | 252 | 346 | 257 | M | F | M | F | M | 275.6 | 299.8
Eurofins Lancaster Laboratories Environment Testing, LLC | 410-97754-11 | N2022009-BC-03 | DONA | ADONA | Total | <MDL | U |  | ng/g | 0.38 | 1.9 |  | Tissue | EPA 1633 | 10/20/2022 | 12:57 |  | 09/08/2022 | 12:30 |  | N2022009-BC-03 |  |  | Crocker Pond | 9 | 42.5718 | -71.8868 |  | N | R | -- | BC | 5 | 281 | 299 | 272 | 277 | 249 | 281 | 363 | 252 | 346 | 257 | M | F | M | F | M | 275.6 | 299.8
Eurofins Lancaster Laboratories Environment Testing, LLC | 410-97754-11 | N2022009-BC-03 | HFPO-DA | HFPO-DA | Total | <MDL | U |  | ng/g | 0.25 | 1.9 |  | Tissue | EPA 1633 | 10/20/2022 | 12:57 |  | 09/08/2022 | 12:30 |  | N2022009-BC-03 |  |  | Crocker Pond | 9 | 42.5718 | -71.8868 |  | N | R | -- | BC | 5 | 281 | 299 | 272 | 277 | 249 | 281 | 363 | 252 | 346 | 257 | M | F | M | F | M | 275.6 | 299.8
Eurofins Lancaster Laboratories Environment Testing, LLC | 410-97754-11 | N2022009-BC-03 | NEtFOSA | NEtFOSA | Total | <MDL | U |  | ng/g | 0.097 | 0.48 |  | Tissue | EPA 1633 | 10/20/2022 | 12:57 |  | 09/08/2022 | 12:30 |  | N2022009-BC-03 |  |  | Crocker Pond | 9 | 42.5718 | -71.8868 |  | N | R | -- | BC | 5 | 281 | 299 | 272 | 277 | 249 | 281 | 363 | 252 | 346 | 257 | M | F | M | F | M | 275.6 | 299.8
Eurofins Lancaster Laboratories Environment Testing, LLC | 410-97754-11 | N2022009-BC-03 | NEtFOSE | NEtFOSE | Total | <MDL | U |  | ng/g | 1.8 | 4.8 |  | Tissue | EPA 1633 | 10/20/2022 | 12:57 |  | 09/08/2022 | 12:30 |  | N2022009-BC-03 |  |  | Crocker Pond | 9 | 42.5718 | -71.8868 |  | N | R | -- | BC | 5 | 281 | 299 | 272 | 277 | 249 | 281 | 363 | 252 | 346 | 257 | M | F | M | F | M | 275.6 | 299.8
Eurofins Lancaster Laboratories Environment Testing, LLC | 410-97754-11 | N2022009-BC-03 | NMeFOSA | NMeFOSA | Total | <MDL | U |  | ng/g | 0.071 | 0.48 |  | Tissue | EPA 1633 | 10/20/2022 | 12:57 |  | 09/08/2022 | 12:30 |  | N2022009-BC-03 |  |  | Crocker Pond | 9 | 42.5718 | -71.8868 |  | N | R | -- | BC | 5 | 281 | 299 | 272 | 277 | 249 | 281 | 363 | 252 | 346 | 257 | M | F | M | F | M | 275.6 | 299.8
Eurofins Lancaster Laboratories Environment Testing, LLC | 410-97754-11 | N2022009-BC-03 | NMeFOSAA | NMeFOSAA | Total | <MDL | U |  | ng/g | 0.20 | 0.48 |  | Tissue | EPA 1633 | 10/20/2022 | 12:57 |  | 09/08/2022 | 12:30 |  | N2022009-BC-03 |  |  | Crocker Pond | 9 | 42.5718 | -71.8868 |  | N | R | -- | BC | 5 | 281 | 299 | 272 | 277 | 249 | 281 | 363 | 252 | 346 | 257 | M | F | M | F | M | 275.6 | 299.8
Eurofins Lancaster Laboratories Environment Testing, LLC | 410-97754-11 | N2022009-BC-03 | NMeFOSE | NMeFOSE | Total | <MDL | U |  | ng/g | 0.65 | 4.8 |  | Tissue | EPA 1633 | 10/20/2022 | 12:57 |  | 09/08/2022 | 12:30 |  | N2022009-BC-03 |  |  | Crocker Pond | 9 | 42.5718 | -71.8868 |  | N | R | -- | BC | 5 | 281 | 299 | 272 | 277 | 249 | 281 | 363 | 252 | 346 | 257 | M | F | M | F | M | 275.6 | 299.8
Eurofins Lancaster Laboratories Environment Testing, LLC | 410-97754-11 | N2022009-BC-03 | Perfluorobutanesulfonic acid | PFBS | Total | <MDL | U |  | ng/g | 0.16 | 0.48 |  | Tissue | EPA 1633 | 10/20/2022 | 12:57 |  | 09/08/2022 | 12:30 |  | N2022009-BC-03 |  |  | Crocker Pond | 9 | 42.5718 | -71.8868 |  | N | R | -- | BC | 5 | 281 | 299 | 272 | 277 | 249 | 281 | 363 | 252 | 346 | 257 | M | F | M | F | M | 275.6 | 299.8
Eurofins Lancaster Laboratories Environment Testing, LLC | 410-97754-11 | N2022009-BC-03 | Perfluorobutanoic acid | PFBA | Total | <MDL | U |  | ng/g | 0.35 | 1.9 |  | Tissue | EPA 1633 | 10/20/2022 | 12:57 |  | 09/08/2022 | 12:30 |  | N2022009-BC-03 |  |  | Crocker Pond | 9 | 42.5718 | -71.8868 |  | N | R | -- | BC | 5 | 281 | 299 | 272 | 277 | 249 | 281 | 363 | 252 | 346 | 257 | M | F | M | F | M | 275.6 | 299.8
Eurofins Lancaster Laboratories Environment Testing, LLC | 410-97754-11 | N2022009-BC-03 | Perfluorodecanesulfonic acid | PFDS | Total | <MDL | U |  | ng/g | 0.19 | 0.48 |  | Tissue | EPA 1633 | 10/20/2022 | 12:57 |  | 09/08/2022 | 12:30 |  | N2022009-BC-03 |  |  | Crocker Pond | 9 | 42.5718 | -71.8868 |  | N | R | -- | BC | 5 | 281 | 299 | 272 | 277 | 249 | 281 | 363 | 252 | 346 | 257 | M | F | M | F | M | 275.6 | 299.8
Eurofins Lancaster Laboratories Environment Testing, LLC | 410-97754-11 | N2022009-BC-03 | Perfluorodecanoic acid | PFDA | Total | 1.5 |  |  | ng/g | 0.20 | 0.48 |  | Tissue | EPA 1633 | 10/20/2022 | 12:57 |  | 09/08/2022 | 12:30 |  | N2022009-BC-03 | 1.5 |  | Crocker Pond | 9 | 42.5718 | -71.8868 |  | N | R | -- | BC | 5 | 281 | 299 | 272 | 277 | 249 | 281 | 363 | 252 | 346 | 257 | M | F | M | F | M | 275.6 | 299.8
Eurofins Lancaster Laboratories Environment Testing, LLC | 410-97754-11 | N2022009-BC-03 | Perfluorododecanesulfonic acid (PFDoS) | PFDoS | Total | <MDL | U |  | ng/g | 0.10 | 0.48 |  | Tissue | EPA 1633 | 10/20/2022 | 12:57 |  | 09/08/2022 | 12:30 |  | N2022009-BC-03 |  |  | Crocker Pond | 9 | 42.5718 | -71.8868 |  | N | R | -- | BC | 5 | 281 | 299 | 272 | 277 | 249 | 281 | 363 | 252 | 346 | 257 | M | F | M | F | M | 275.6 | 299.8
Eurofins Lancaster Laboratories Environment Testing, LLC | 410-97754-11 | N2022009-BC-03 | Perfluorododecanoic acid | PFDoA | Total | 0.56 |  |  | ng/g | 0.075 | 0.48 |  | Tissue | EPA 1633 | 10/20/2022 | 12:57 |  | 09/08/2022 | 12:30 |  | N2022009-BC-03 | 0.56 |  | Crocker Pond | 9 | 42.5718 | -71.8868 |  | N | R | -- | BC | 5 | 281 | 299 | 272 | 277 | 249 | 281 | 363 | 252 | 346 | 257 | M | F | M | F | M | 275.6 | 299.8
Eurofins Lancaster Laboratories Environment Testing, LLC | 410-97754-11 | N2022009-BC-03 | Perfluoroheptanesulfonic acid | PFHpS | Total | <MDL | U |  | ng/g | 0.12 | 0.48 |  | Tissue | EPA 1633 | 10/20/2022 | 12:57 |  | 09/08/2022 | 12:30 |  | N2022009-BC-03 |  |  | Crocker Pond | 9 | 42.5718 | -71.8868 |  | N | R | -- | BC | 5 | 281 | 299 | 272 | 277 | 249 | 281 | 363 | 252 | 346 | 257 | M | F | M | F | M | 275.6 | 299.8
Eurofins Lancaster Laboratories Environment Testing, LLC | 410-97754-11 | N2022009-BC-03 | Perfluoroheptanoic acid | PFHpA | Total | <MDL | U |  | ng/g | 0.11 | 0.48 |  | Tissue | EPA 1633 | 10/20/2022 | 12:57 |  | 09/08/2022 | 12:30 |  | N2022009-BC-03 |  |  | Crocker Pond | 9 | 42.5718 | -71.8868 |  | N | R | -- | BC | 5 | 281 | 299 | 272 | 277 | 249 | 281 | 363 | 252 | 346 | 257 | M | F | M | F | M | 275.6 | 299.8
Eurofins Lancaster Laboratories Environment Testing, LLC | 410-97754-11 | N2022009-BC-03 | Perfluorohexanesulfonic acid | PFHxS | Total | <MDL | U |  | ng/g | 0.073 | 0.48 |  | Tissue | EPA 1633 | 10/20/2022 | 12:57 |  | 09/08/2022 | 12:30 |  | N2022009-BC-03 |  |  | Crocker Pond | 9 | 42.5718 | -71.8868 |  | N | R | -- | BC | 5 | 281 | 299 | 272 | 277 | 249 | 281 | 363 | 252 | 346 | 257 | M | F | M | F | M | 275.6 | 299.8
Eurofins Lancaster Laboratories Environment Testing, LLC | 410-97754-11 | N2022009-BC-03 | Perfluorohexanoic acid | PFHxA | Total | <MDL | U |  | ng/g | 0.16 | 0.48 |  | Tissue | EPA 1633 | 10/20/2022 | 12:57 |  | 09/08/2022 | 12:30 |  | N2022009-BC-03 |  |  | Crocker Pond | 9 | 42.5718 | -71.8868 |  | N | R | -- | BC | 5 | 281 | 299 | 272 | 277 | 249 | 281 | 363 | 252 | 346 | 257 | M | F | M | F | M | 275.6 | 299.8
Eurofins Lancaster Laboratories Environment Testing, LLC | 410-97754-11 | N2022009-BC-03 | Perfluorononanesulfonic acid | PFNS | Total | <MDL | U |  | ng/g | 0.088 | 0.48 |  | Tissue | EPA 1633 | 10/20/2022 | 12:57 |  | 09/08/2022 | 12:30 |  | N2022009-BC-03 |  |  | Crocker Pond | 9 | 42.5718 | -71.8868 |  | N | R | -- | BC | 5 | 281 | 299 | 272 | 277 | 249 | 281 | 363 | 252 | 346 | 257 | M | F | M | F | M | 275.6 | 299.8
Eurofins Lancaster Laboratories Environment Testing, LLC | 410-97754-11 | N2022009-BC-03 | Perfluorononanoic acid | PFNA | Total | 0.95 |  |  | ng/g | 0.15 | 0.48 |  | Tissue | EPA 1633 | 10/20/2022 | 12:57 |  | 09/08/2022 | 12:30 |  | N2022009-BC-03 | 0.95 | 1 | Crocker Pond | 9 | 42.5718 | -71.8868 |  | N | R | -- | BC | 5 | 281 | 299 | 272 | 277 | 249 | 281 | 363 | 252 | 346 | 257 | M | F | M | F | M | 275.6 | 299.8
Eurofins Lancaster Laboratories Environment Testing, LLC | 410-97754-11 | N2022009-BC-03 | Perfluorooctanesulfonamide | PFOSA | Total | <MDL | U |  | ng/g | 0.090 | 0.48 |  | Tissue | EPA 1633 | 10/20/2022 | 12:57 |  | 09/08/2022 | 12:30 |  | N2022009-BC-03 |  |  | Crocker Pond | 9 | 42.5718 | -71.8868 |  | N | R | -- | BC | 5 | 281 | 299 | 272 | 277 | 249 | 281 | 363 | 252 | 346 | 257 | M | F | M | F | M | 275.6 | 299.8
Eurofins Lancaster Laboratories Environment Testing, LLC | 410-97754-11 | N2022009-BC-03 | Perfluorooctanesulfonic acid | PFOS | Total | 25 |  |  | ng/g | 0.12 | 0.48 |  | Tissue | EPA 1633 | 10/20/2022 | 12:57 |  | 09/08/2022 | 12:30 |  | N2022009-BC-03 | 25 | 1 | Crocker Pond | 9 | 42.5718 | -71.8868 |  | N | R | -- | BC | 5 | 281 | 299 | 272 | 277 | 249 | 281 | 363 | 252 | 346 | 257 | M | F | M | F | M | 275.6 | 299.8
Eurofins Lancaster Laboratories Environment Testing, LLC | 410-97754-11 | N2022009-BC-03 | Perfluorooctanoic acid | PFOA | Total | 0.32 | J | carried forward lab qual and translated to "j" | ng/g | 0.19 | 0.48 |  | Tissue | EPA 1633 | 10/20/2022 | 12:57 |  | 09/08/2022 | 12:30 | j | N2022009-BC-03 | 0.32 | 1 | Crocker Pond | 9 | 42.5718 | -71.8868 |  | N | R | -- | BC | 5 | 281 | 299 | 272 | 277 | 249 | 281 | 363 | 252 | 346 | 257 | M | F | M | F | M | 275.6 | 299.8
Eurofins Lancaster Laboratories Environment Testing, LLC | 410-97754-11 | N2022009-BC-03 | Perfluoropentanesulfonic acid | PFPeS | Total | <MDL | U |  | ng/g | 0.088 | 0.48 |  | Tissue | EPA 1633 | 10/20/2022 | 12:57 |  | 09/08/2022 | 12:30 |  | N2022009-BC-03 |  |  | Crocker Pond | 9 | 42.5718 | -71.8868 |  | N | R | -- | BC | 5 | 281 | 299 | 272 | 277 | 249 | 281 | 363 | 252 | 346 | 257 | M | F | M | F | M | 275.6 | 299.8
Eurofins Lancaster Laboratories Environment Testing, LLC | 410-97754-11 | N2022009-BC-03 | Perfluoropentanoic acid | PFPeA | Total | <MDL | U |  | ng/g | 0.13 | 0.95 |  | Tissue | EPA 1633 | 10/20/2022 | 12:57 |  | 09/08/2022 | 12:30 |  | N2022009-BC-03 |  |  | Crocker Pond | 9 | 42.5718 | -71.8868 |  | N | R | -- | BC | 5 | 281 | 299 | 272 | 277 | 249 | 281 | 363 | 252 | 346 | 257 | M | F | M | F | M | 275.6 | 299.8
Eurofins Lancaster Laboratories Environment Testing, LLC | 410-97754-11 | N2022009-BC-03 | Perfluorotetradecanoic acid | PFTeDA | Total | 0.45 | J | carried forward lab qual and translated to "j" | ng/g | 0.10 | 0.48 |  | Tissue | EPA 1633 | 10/20/2022 | 12:57 |  | 09/08/2022 | 12:30 | j | N2022009-BC-03 | 0.45 |  | Crocker Pond | 9 | 42.5718 | -71.8868 |  | N | R | -- | BC | 5 | 281 | 299 | 272 | 277 | 249 | 281 | 363 | 252 | 346 | 257 | M | F | M | F | M | 275.6 | 299.8
Eurofins Lancaster Laboratories Environment Testing, LLC | 410-97754-11 | N2022009-BC-03 | Perfluorotridecanoic acid | PFTrDA | Total | 0.50 |  |  | ng/g | 0.076 | 0.48 |  | Tissue | EPA 1633 | 10/20/2022 | 12:57 |  | 09/08/2022 | 12:30 |  | N2022009-BC-03 | 0.5 |  | Crocker Pond | 9 | 42.5718 | -71.8868 |  | N | R | -- | BC | 5 | 281 | 299 | 272 | 277 | 249 | 281 | 363 | 252 | 346 | 257 | M | F | M | F | M | 275.6 | 299.8
Eurofins Lancaster Laboratories Environment Testing, LLC | 410-97754-11 | N2022009-BC-03 | Perfluoroundecanoic acid | PFUnA | Total | 0.76 |  |  | ng/g | 0.12 | 0.48 |  | Tissue | EPA 1633 | 10/20/2022 | 12:57 |  | 09/08/2022 | 12:30 |  | N2022009-BC-03 | 0.76 |  | Crocker Pond | 9 | 42.5718 | -71.8868 |  | N | R | -- | BC | 5 | 281 | 299 | 272 | 277 | 249 | 281 | 363 | 252 | 346 | 257 | M | F | M | F | M | 275.6 | 299.8
Eurofins Lancaster Laboratories Environment Testing, LLC | 410-97754-11 | N2022009-BC-03 | PES | PFEESA | Total | <MDL | U |  | ng/g | 0.22 | 0.95 |  | Tissue | EPA 1633 | 10/20/2022 | 12:57 |  | 09/08/2022 | 12:30 |  | N2022009-BC-03 |  |  | Crocker Pond | 9 | 42.5718 | -71.8868 |  | N | R | -- | BC | 5 | 281 | 299 | 272 | 277 | 249 | 281 | 363 | 252 | 346 | 257 | M | F | M | F | M | 275.6 | 299.8
Eurofins Lancaster Laboratories Environment Testing, LLC | 410-97754-11 | N2022009-BC-03 | PFECA A | PFMBA | Total | <MDL | U |  | ng/g | 0.19 | 0.95 |  | Tissue | EPA 1633 | 10/20/2022 | 12:57 |  | 09/08/2022 | 12:30 |  | N2022009-BC-03 |  |  | Crocker Pond | 9 | 42.5718 | -71.8868 |  | N | R | -- | BC | 5 | 281 | 299 | 272 | 277 | 249 | 281 | 363 | 252 | 346 | 257 | M | F | M | F | M | 275.6 | 299.8
Eurofins Lancaster Laboratories Environment Testing, LLC | 410-97754-11 | N2022009-BC-03 | PFECA B | NFDHA | Total | <MDL | U |  | ng/g | 0.37 | 0.95 |  | Tissue | EPA 1633 | 10/20/2022 | 12:57 |  | 09/08/2022 | 12:30 |  | N2022009-BC-03 |  |  | Crocker Pond | 9 | 42.5718 | -71.8868 |  | N | R | -- | BC | 5 | 281 | 299 | 272 | 277 | 249 | 281 | 363 | 252 | 346 | 257 | M | F | M | F | M | 275.6 | 299.8
Eurofins Lancaster Laboratories Environment Testing, LLC | 410-97754-11 | N2022009-BC-03 | PFECA F | PFMPA | Total | <MDL | U |  | ng/g | 0.12 | 0.95 |  | Tissue | EPA 1633 | 10/20/2022 | 12:57 |  | 09/08/2022 | 12:30 |  | N2022009-BC-03 |  |  | Crocker Pond | 9 | 42.5718 | -71.8868 |  | N | R | -- | BC | 5 | 281 | 299 | 272 | 277 | 249 | 281 | 363 | 252 | 346 | 257 | M | F | M | F | M | 275.6 | 299.8
Eurofins Lancaster Laboratories Environment Testing, LLC | 410-97754-11 | N2022009-BC-03 | NEtFOSAA | NEtFOSAA | Total | <MDL | U |  | ng/g | 1.6 | 4.8 |  | Tissue | EPA 1633 | 10/20/2022 | 22:59 |  | 09/08/2022 | 12:30 |  | N2022009-BC-03 |  |  | Crocker Pond | 9 | 42.5718 | -71.8868 |  | N | R | -- | BC | 5 | 281 | 299 | 272 | 277 | 249 | 281 | 363 | 252 | 346 | 257 | M | F | M | F | M | 275.6 | 299.8
Eurofins Lancaster Laboratories Environment Testing, LLC | 410-97754-12 | N2022009-BC-04 | 11Cl-PF3OUdS | 11Cl-PF3OUdS | Total | <MDL | U |  | ng/g | 0.24 | 1.9 |  | Tissue | EPA 1633 | 10/20/2022 | 13:10 |  | 09/08/2022 | 09:00 |  | N2022009-BC-04 |  |  | Crocker Pond | 9 | 42.5718 | -71.8868 |  | N | R | -- | BC | 5 | 255 | 249 | 269 | 257 | 225 | 252 | 248 | 269 | 243 | 151 | M | M | F | M | F | 251 | 232.6
Eurofins Lancaster Laboratories Environment Testing, LLC | 410-97754-12 | N2022009-BC-04 | 3:3 FTCA | 3:3FTCA | Total | <MDL | U |  | ng/g | 0.70 | 2.4 |  | Tissue | EPA 1633 | 10/20/2022 | 13:10 |  | 09/08/2022 | 09:00 |  | N2022009-BC-04 |  |  | Crocker Pond | 9 | 42.5718 | -71.8868 |  | N | R | -- | BC | 5 | 255 | 249 | 269 | 257 | 225 | 252 | 248 | 269 | 243 | 151 | M | M | F | M | F | 251 | 232.6
Eurofins Lancaster Laboratories Environment Testing, LLC | 410-97754-12 | N2022009-BC-04 | 4:2 FTS | 4:2FTS | Total | <MDL | U |  | ng/g | 0.54 | 1.9 |  | Tissue | EPA 1633 | 10/20/2022 | 13:10 |  | 09/08/2022 | 09:00 |  | N2022009-BC-04 |  |  | Crocker Pond | 9 | 42.5718 | -71.8868 |  | N | R | -- | BC | 5 | 255 | 249 | 269 | 257 | 225 | 252 | 248 | 269 | 243 | 151 | M | M | F | M | F | 251 | 232.6
Eurofins Lancaster Laboratories Environment Testing, LLC | 410-97754-12 | N2022009-BC-04 | 5:3 FTCA | 5:3FTCA | Total | <MDL | U |  | ng/g | 2.0 | 12 |  | Tissue | EPA 1633 | 10/20/2022 | 13:10 |  | 09/08/2022 | 09:00 |  | N2022009-BC-04 |  |  | Crocker Pond | 9 | 42.5718 | -71.8868 |  | N | R | -- | BC | 5 | 255 | 249 | 269 | 257 | 225 | 252 | 248 | 269 | 243 | 151 | M | M | F | M | F | 251 | 232.6
Eurofins Lancaster Laboratories Environment Testing, LLC | 410-97754-12 | N2022009-BC-04 | 6:2 FTS | 6:2FTS | Total | <MDL | U |  | ng/g | 1.3 | 2.9 |  | Tissue | EPA 1633 | 10/20/2022 | 13:10 |  | 09/08/2022 | 09:00 |  | N2022009-BC-04 |  |  | Crocker Pond | 9 | 42.5718 | -71.8868 |  | N | R | -- | BC | 5 | 255 | 249 | 269 | 257 | 225 | 252 | 248 | 269 | 243 | 151 | M | M | F | M | F | 251 | 232.6
Eurofins Lancaster Laboratories Environment Testing, LLC | 410-97754-12 | N2022009-BC-04 | 7:3 FTCA | 7:3FTCA | Total | <MDL | U |  | ng/g | 2.9 | 12 |  | Tissue | EPA 1633 | 10/20/2022 | 13:10 |  | 09/08/2022 | 09:00 |  | N2022009-BC-04 |  |  | Crocker Pond | 9 | 42.5718 | -71.8868 |  | N | R | -- | BC | 5 | 255 | 249 | 269 | 257 | 225 | 252 | 248 | 269 | 243 | 151 | M | M | F | M | F | 251 | 232.6
Eurofins Lancaster Laboratories Environment Testing, LLC | 410-97754-12 | N2022009-BC-04 | 8:2 FTS | 8:2FTS | Total | <MDL | U |  | ng/g | 0.66 | 1.9 |  | Tissue | EPA 1633 | 10/20/2022 | 13:10 |  | 09/08/2022 | 09:00 |  | N2022009-BC-04 |  |  | Crocker Pond | 9 | 42.5718 | -71.8868 |  | N | R | -- | BC | 5 | 255 | 249 | 269 | 257 | 225 | 252 | 248 | 269 | 243 | 151 | M | M | F | M | F | 251 | 232.6
Eurofins Lancaster Laboratories Environment Testing, LLC | 410-97754-12 | N2022009-BC-04 | 9Cl-PF3ONS | 9Cl-PF3ONS | Total | <MDL | U |  | ng/g | 0.25 | 1.9 |  | Tissue | EPA 1633 | 10/20/2022 | 13:10 |  | 09/08/2022 | 09:00 |  | N2022009-BC-04 |  |  | Crocker Pond | 9 | 42.5718 | -71.8868 |  | N | R | -- | BC | 5 | 255 | 249 | 269 | 257 | 225 | 252 | 248 | 269 | 243 | 151 | M | M | F | M | F | 251 | 232.6
Eurofins Lancaster Laboratories Environment Testing, LLC | 410-97754-12 | N2022009-BC-04 | DONA | ADONA | Total | <MDL | U |  | ng/g | 0.39 | 1.9 |  | Tissue | EPA 1633 | 10/20/2022 | 13:10 |  | 09/08/2022 | 09:00 |  | N2022009-BC-04 |  |  | Crocker Pond | 9 | 42.5718 | -71.8868 |  | N | R | -- | BC | 5 | 255 | 249 | 269 | 257 | 225 | 252 | 248 | 269 | 243 | 151 | M | M | F | M | F | 251 | 232.6
Eurofins Lancaster Laboratories Environment Testing, LLC | 410-97754-12 | N2022009-BC-04 | HFPO-DA | HFPO-DA | Total | <MDL | U |  | ng/g | 0.25 | 1.9 |  | Tissue | EPA 1633 | 10/20/2022 | 13:10 |  | 09/08/2022 | 09:00 |  | N2022009-BC-04 |  |  | Crocker Pond | 9 | 42.5718 | -71.8868 |  | N | R | -- | BC | 5 | 255 | 249 | 269 | 257 | 225 | 252 | 248 | 269 | 243 | 151 | M | M | F | M | F | 251 | 232.6
Eurofins Lancaster Laboratories Environment Testing, LLC | 410-97754-12 | N2022009-BC-04 | NEtFOSA | NEtFOSA | Total | <MDL | U |  | ng/g | 0.099 | 0.48 |  | Tissue | EPA 1633 | 10/20/2022 | 13:10 |  | 09/08/2022 | 09:00 |  | N2022009-BC-04 |  |  | Crocker Pond | 9 | 42.5718 | -71.8868 |  | N | R | -- | BC | 5 | 255 | 249 | 269 | 257 | 225 | 252 | 248 | 269 | 243 | 151 | M | M | F | M | F | 251 | 232.6
Eurofins Lancaster Laboratories Environment Testing, LLC | 410-97754-12 | N2022009-BC-04 | NEtFOSE | NEtFOSE | Total | <MDL | U |  | ng/g | 1.8 | 4.8 |  | Tissue | EPA 1633 | 10/20/2022 | 13:10 |  | 09/08/2022 | 09:00 |  | N2022009-BC-04 |  |  | Crocker Pond | 9 | 42.5718 | -71.8868 |  | N | R | -- | BC | 5 | 255 | 249 | 269 | 257 | 225 | 252 | 248 | 269 | 243 | 151 | M | M | F | M | F | 251 | 232.6
Eurofins Lancaster Laboratories Environment Testing, LLC | 410-97754-12 | N2022009-BC-04 | NMeFOSA | NMeFOSA | Total | <MDL | U |  | ng/g | 0.072 | 0.48 |  | Tissue | EPA 1633 | 10/20/2022 | 13:10 |  | 09/08/2022 | 09:00 |  | N2022009-BC-04 |  |  | Crocker Pond | 9 | 42.5718 | -71.8868 |  | N | R | -- | BC | 5 | 255 | 249 | 269 | 257 | 225 | 252 | 248 | 269 | 243 | 151 | M | M | F | M | F | 251 | 232.6
Eurofins Lancaster Laboratories Environment Testing, LLC | 410-97754-12 | N2022009-BC-04 | NMeFOSAA | NMeFOSAA | Total | <MDL | U |  | ng/g | 0.20 | 0.48 |  | Tissue | EPA 1633 | 10/20/2022 | 13:10 |  | 09/08/2022 | 09:00 |  | N2022009-BC-04 |  |  | Crocker Pond | 9 | 42.5718 | -71.8868 |  | N | R | -- | BC | 5 | 255 | 249 | 269 | 257 | 225 | 252 | 248 | 269 | 243 | 151 | M | M | F | M | F | 251 | 232.6
Eurofins Lancaster Laboratories Environment Testing, LLC | 410-97754-12 | N2022009-BC-04 | NMeFOSE | NMeFOSE | Total | <MDL | U |  | ng/g | 0.66 | 4.8 |  | Tissue | EPA 1633 | 10/20/2022 | 13:10 |  | 09/08/2022 | 09:00 |  | N2022009-BC-04 |  |  | Crocker Pond | 9 | 42.5718 | -71.8868 |  | N | R | -- | BC | 5 | 255 | 249 | 269 | 257 | 225 | 252 | 248 | 269 | 243 | 151 | M | M | F | M | F | 251 | 232.6
Eurofins Lancaster Laboratories Environment Testing, LLC | 410-97754-12 | N2022009-BC-04 | Perfluorobutanesulfonic acid | PFBS | Total | <MDL | U |  | ng/g | 0.17 | 0.48 |  | Tissue | EPA 1633 | 10/20/2022 | 13:10 |  | 09/08/2022 | 09:00 |  | N2022009-BC-04 |  |  | Crocker Pond | 9 | 42.5718 | -71.8868 |  | N | R | -- | BC | 5 | 255 | 249 | 269 | 257 | 225 | 252 | 248 | 269 | 243 | 151 | M | M | F | M | F | 251 | 232.6
Eurofins Lancaster Laboratories Environment Testing, LLC | 410-97754-12 | N2022009-BC-04 | Perfluorobutanoic acid | PFBA | Total | <MDL | U |  | ng/g | 0.35 | 1.9 |  | Tissue | EPA 1633 | 10/20/2022 | 13:10 |  | 09/08/2022 | 09:00 |  | N2022009-BC-04 |  |  | Crocker Pond | 9 | 42.5718 | -71.8868 |  | N | R | -- | BC | 5 | 255 | 249 | 269 | 257 | 225 | 252 | 248 | 269 | 243 | 151 | M | M | F | M | F | 251 | 232.6
Eurofins Lancaster Laboratories Environment Testing, LLC | 410-97754-12 | N2022009-BC-04 | Perfluorodecanesulfonic acid | PFDS | Total | <MDL | U |  | ng/g | 0.20 | 0.48 |  | Tissue | EPA 1633 | 10/20/2022 | 13:10 |  | 09/08/2022 | 09:00 |  | N2022009-BC-04 |  |  | Crocker Pond | 9 | 42.5718 | -71.8868 |  | N | R | -- | BC | 5 | 255 | 249 | 269 | 257 | 225 | 252 | 248 | 269 | 243 | 151 | M | M | F | M | F | 251 | 232.6
Eurofins Lancaster Laboratories Environment Testing, LLC | 410-97754-12 | N2022009-BC-04 | Perfluorodecanoic acid | PFDA | Total | 1.8 |  |  | ng/g | 0.21 | 0.48 |  | Tissue | EPA 1633 | 10/20/2022 | 13:10 |  | 09/08/2022 | 09:00 |  | N2022009-BC-04 | 1.8 |  | Crocker Pond | 9 | 42.5718 | -71.8868 |  | N | R | -- | BC | 5 | 255 | 249 | 269 | 257 | 225 | 252 | 248 | 269 | 243 | 151 | M | M | F | M | F | 251 | 232.6
Eurofins Lancaster Laboratories Environment Testing, LLC | 410-97754-12 | N2022009-BC-04 | Perfluorododecanesulfonic acid (PFDoS) | PFDoS | Total | <MDL | U |  | ng/g | 0.11 | 0.48 |  | Tissue | EPA 1633 | 10/20/2022 | 13:10 |  | 09/08/2022 | 09:00 |  | N2022009-BC-04 |  |  | Crocker Pond | 9 | 42.5718 | -71.8868 |  | N | R | -- | BC | 5 | 255 | 249 | 269 | 257 | 225 | 252 | 248 | 269 | 243 | 151 | M | M | F | M | F | 251 | 232.6
Eurofins Lancaster Laboratories Environment Testing, LLC | 410-97754-12 | N2022009-BC-04 | Perfluorododecanoic acid | PFDoA | Total | 0.40 | J | carried forward lab qual and translated to "j" | ng/g | 0.076 | 0.48 |  | Tissue | EPA 1633 | 10/20/2022 | 13:10 |  | 09/08/2022 | 09:00 | j | N2022009-BC-04 | 0.4 |  | Crocker Pond | 9 | 42.5718 | -71.8868 |  | N | R | -- | BC | 5 | 255 | 249 | 269 | 257 | 225 | 252 | 248 | 269 | 243 | 151 | M | M | F | M | F | 251 | 232.6
Eurofins Lancaster Laboratories Environment Testing, LLC | 410-97754-12 | N2022009-BC-04 | Perfluoroheptanesulfonic acid | PFHpS | Total | <MDL | U |  | ng/g | 0.12 | 0.48 |  | Tissue | EPA 1633 | 10/20/2022 | 13:10 |  | 09/08/2022 | 09:00 |  | N2022009-BC-04 |  |  | Crocker Pond | 9 | 42.5718 | -71.8868 |  | N | R | -- | BC | 5 | 255 | 249 | 269 | 257 | 225 | 252 | 248 | 269 | 243 | 151 | M | M | F | M | F | 251 | 232.6
Eurofins Lancaster Laboratories Environment Testing, LLC | 410-97754-12 | N2022009-BC-04 | Perfluoroheptanoic acid | PFHpA | Total | <MDL | U |  | ng/g | 0.11 | 0.48 |  | Tissue | EPA 1633 | 10/20/2022 | 13:10 |  | 09/08/2022 | 09:00 |  | N2022009-BC-04 |  |  | Crocker Pond | 9 | 42.5718 | -71.8868 |  | N | R | -- | BC | 5 | 255 | 249 | 269 | 257 | 225 | 252 | 248 | 269 | 243 | 151 | M | M | F | M | F | 251 | 232.6
Eurofins Lancaster Laboratories Environment Testing, LLC | 410-97754-12 | N2022009-BC-04 | Perfluorohexanesulfonic acid | PFHxS | Total | <MDL | U |  | ng/g | 0.074 | 0.48 |  | Tissue | EPA 1633 | 10/20/2022 | 13:10 |  | 09/08/2022 | 09:00 |  | N2022009-BC-04 |  |  | Crocker Pond | 9 | 42.5718 | -71.8868 |  | N | R | -- | BC | 5 | 255 | 249 | 269 | 257 | 225 | 252 | 248 | 269 | 243 | 151 | M | M | F | M | F | 251 | 232.6
Eurofins Lancaster Laboratories Environment Testing, LLC | 410-97754-12 | N2022009-BC-04 | Perfluorohexanoic acid | PFHxA | Total | <MDL | U |  | ng/g | 0.16 | 0.48 |  | Tissue | EPA 1633 | 10/20/2022 | 13:10 |  | 09/08/2022 | 09:00 |  | N2022009-BC-04 |  |  | Crocker Pond | 9 | 42.5718 | -71.8868 |  | N | R | -- | BC | 5 | 255 | 249 | 269 | 257 | 225 | 252 | 248 | 269 | 243 | 151 | M | M | F | M | F | 251 | 232.6
Eurofins Lancaster Laboratories Environment Testing, LLC | 410-97754-12 | N2022009-BC-04 | Perfluorononanesulfonic acid | PFNS | Total | <MDL | U |  | ng/g | 0.089 | 0.48 |  | Tissue | EPA 1633 | 10/20/2022 | 13:10 |  | 09/08/2022 | 09:00 |  | N2022009-BC-04 |  |  | Crocker Pond | 9 | 42.5718 | -71.8868 |  | N | R | -- | BC | 5 | 255 | 249 | 269 | 257 | 225 | 252 | 248 | 269 | 243 | 151 | M | M | F | M | F | 251 | 232.6
Eurofins Lancaster Laboratories Environment Testing, LLC | 410-97754-12 | N2022009-BC-04 | Perfluorononanoic acid | PFNA | Total | 1.5 |  |  | ng/g | 0.15 | 0.48 |  | Tissue | EPA 1633 | 10/20/2022 | 13:10 |  | 09/08/2022 | 09:00 |  | N2022009-BC-04 | 1.5 | 1 | Crocker Pond | 9 | 42.5718 | -71.8868 |  | N | R | -- | BC | 5 | 255 | 249 | 269 | 257 | 225 | 252 | 248 | 269 | 243 | 151 | M | M | F | M | F | 251 | 232.6
Eurofins Lancaster Laboratories Environment Testing, LLC | 410-97754-12 | N2022009-BC-04 | Perfluorooctanesulfonamide | PFOSA | Total | <MDL | U |  | ng/g | 0.091 | 0.48 |  | Tissue | EPA 1633 | 10/20/2022 | 13:10 |  | 09/08/2022 | 09:00 |  | N2022009-BC-04 |  |  | Crocker Pond | 9 | 42.5718 | -71.8868 |  | N | R | -- | BC | 5 | 255 | 249 | 269 | 257 | 225 | 252 | 248 | 269 | 243 | 151 | M | M | F | M | F | 251 | 232.6
Eurofins Lancaster Laboratories Environment Testing, LLC | 410-97754-12 | N2022009-BC-04 | Perfluorooctanesulfonic acid | PFOS | Total | 26 |  |  | ng/g | 0.12 | 0.48 |  | Tissue | EPA 1633 | 10/20/2022 | 13:10 |  | 09/08/2022 | 09:00 |  | N2022009-BC-04 | 26 | 1 | Crocker Pond | 9 | 42.5718 | -71.8868 |  | N | R | -- | BC | 5 | 255 | 249 | 269 | 257 | 225 | 252 | 248 | 269 | 243 | 151 | M | M | F | M | F | 251 | 232.6
Eurofins Lancaster Laboratories Environment Testing, LLC | 410-97754-12 | N2022009-BC-04 | Perfluorooctanoic acid | PFOA | Total | 0.33 | J | carried forward lab qual and translated to "j" | ng/g | 0.20 | 0.48 |  | Tissue | EPA 1633 | 10/20/2022 | 13:10 |  | 09/08/2022 | 09:00 | j | N2022009-BC-04 | 0.33 | 1 | Crocker Pond | 9 | 42.5718 | -71.8868 |  | N | R | -- | BC | 5 | 255 | 249 | 269 | 257 | 225 | 252 | 248 | 269 | 243 | 151 | M | M | F | M | F | 251 | 232.6
Eurofins Lancaster Laboratories Environment Testing, LLC | 410-97754-12 | N2022009-BC-04 | Perfluoropentanesulfonic acid | PFPeS | Total | <MDL | U |  | ng/g | 0.089 | 0.48 |  | Tissue | EPA 1633 | 10/20/2022 | 13:10 |  | 09/08/2022 | 09:00 |  | N2022009-BC-04 |  |  | Crocker Pond | 9 | 42.5718 | -71.8868 |  | N | R | -- | BC | 5 | 255 | 249 | 269 | 257 | 225 | 252 | 248 | 269 | 243 | 151 | M | M | F | M | F | 251 | 232.6
Eurofins Lancaster Laboratories Environment Testing, LLC | 410-97754-12 | N2022009-BC-04 | Perfluoropentanoic acid | PFPeA | Total | <MDL | U |  | ng/g | 0.13 | 0.97 |  | Tissue | EPA 1633 | 10/20/2022 | 13:10 |  | 09/08/2022 | 09:00 |  | N2022009-BC-04 |  |  | Crocker Pond | 9 | 42.5718 | -71.8868 |  | N | R | -- | BC | 5 | 255 | 249 | 269 | 257 | 225 | 252 | 248 | 269 | 243 | 151 | M | M | F | M | F | 251 | 232.6
Eurofins Lancaster Laboratories Environment Testing, LLC | 410-97754-12 | N2022009-BC-04 | Perfluorotetradecanoic acid | PFTeDA | Total | 0.36 | J | carried forward lab qual and translated to "j" | ng/g | 0.10 | 0.48 |  | Tissue | EPA 1633 | 10/20/2022 | 13:10 |  | 09/08/2022 | 09:00 | j | N2022009-BC-04 | 0.36 |  | Crocker Pond | 9 | 42.5718 | -71.8868 |  | N | R | -- | BC | 5 | 255 | 249 | 269 | 257 | 225 | 252 | 248 | 269 | 243 | 151 | M | M | F | M | F | 251 | 232.6
Eurofins Lancaster Laboratories Environment Testing, LLC | 410-97754-12 | N2022009-BC-04 | Perfluorotridecanoic acid | PFTrDA | Total | 0.44 | J | carried forward lab qual and translated to "j" | ng/g | 0.077 | 0.48 |  | Tissue | EPA 1633 | 10/20/2022 | 13:10 |  | 09/08/2022 | 09:00 | j | N2022009-BC-04 | 0.44 |  | Crocker Pond | 9 | 42.5718 | -71.8868 |  | N | R | -- | BC | 5 | 255 | 249 | 269 | 257 | 225 | 252 | 248 | 269 | 243 | 151 | M | M | F | M | F | 251 | 232.6
Eurofins Lancaster Laboratories Environment Testing, LLC | 410-97754-12 | N2022009-BC-04 | Perfluoroundecanoic acid | PFUnA | Total | 0.62 | I | carried forward lab qual and translated to "j" | ng/g | 0.12 | 0.48 |  | Tissue | EPA 1633 | 10/20/2022 | 13:10 |  | 09/08/2022 | 09:00 | j | N2022009-BC-04 | 0.62 |  | Crocker Pond | 9 | 42.5718 | -71.8868 |  | N | R | -- | BC | 5 | 255 | 249 | 269 | 257 | 225 | 252 | 248 | 269 | 243 | 151 | M | M | F | M | F | 251 | 232.6
Eurofins Lancaster Laboratories Environment Testing, LLC | 410-97754-12 | N2022009-BC-04 | PES | PFEESA | Total | <MDL | U |  | ng/g | 0.22 | 0.97 |  | Tissue | EPA 1633 | 10/20/2022 | 13:10 |  | 09/08/2022 | 09:00 |  | N2022009-BC-04 |  |  | Crocker Pond | 9 | 42.5718 | -71.8868 |  | N | R | -- | BC | 5 | 255 | 249 | 269 | 257 | 225 | 252 | 248 | 269 | 243 | 151 | M | M | F | M | F | 251 | 232.6
Eurofins Lancaster Laboratories Environment Testing, LLC | 410-97754-12 | N2022009-BC-04 | PFECA A | PFMBA | Total | <MDL | U |  | ng/g | 0.19 | 0.97 |  | Tissue | EPA 1633 | 10/20/2022 | 13:10 |  | 09/08/2022 | 09:00 |  | N2022009-BC-04 |  |  | Crocker Pond | 9 | 42.5718 | -71.8868 |  | N | R | -- | BC | 5 | 255 | 249 | 269 | 257 | 225 | 252 | 248 | 269 | 243 | 151 | M | M | F | M | F | 251 | 232.6
Eurofins Lancaster Laboratories Environment Testing, LLC | 410-97754-12 | N2022009-BC-04 | PFECA B | NFDHA | Total | <MDL | U |  | ng/g | 0.38 | 0.97 |  | Tissue | EPA 1633 | 10/20/2022 | 13:10 |  | 09/08/2022 | 09:00 |  | N2022009-BC-04 |  |  | Crocker Pond | 9 | 42.5718 | -71.8868 |  | N | R | -- | BC | 5 | 255 | 249 | 269 | 257 | 225 | 252 | 248 | 269 | 243 | 151 | M | M | F | M | F | 251 | 232.6
Eurofins Lancaster Laboratories Environment Testing, LLC | 410-97754-12 | N2022009-BC-04 | PFECA F | PFMPA | Total | <MDL | U |  | ng/g | 0.12 | 0.97 |  | Tissue | EPA 1633 | 10/20/2022 | 13:10 |  | 09/08/2022 | 09:00 |  | N2022009-BC-04 |  |  | Crocker Pond | 9 | 42.5718 | -71.8868 |  | N | R | -- | BC | 5 | 255 | 249 | 269 | 257 | 225 | 252 | 248 | 269 | 243 | 151 | M | M | F | M | F | 251 | 232.6
Eurofins Lancaster Laboratories Environment Testing, LLC | 410-97754-12 | N2022009-BC-04 | NEtFOSAA | NEtFOSAA | Total | <MDL | U |  | ng/g | 1.7 | 4.8 |  | Tissue | EPA 1633 | 10/20/2022 | 23:25 |  | 09/08/2022 | 09:00 |  | N2022009-BC-04 |  |  | Crocker Pond | 9 | 42.5718 | -71.8868 |  | N | R | -- | BC | 5 | 255 | 249 | 269 | 257 | 225 | 252 | 248 | 269 | 243 | 151 | M | M | F | M | F | 251 | 232.6
Eurofins Lancaster Laboratories Environment Testing, LLC | 410-97754-13 | N2022009-YP-05 | 11Cl-PF3OUdS | 11Cl-PF3OUdS | Total | <MDL | U |  | ng/g | 0.25 | 2.0 |  | Tissue | EPA 1633 | 10/20/2022 | 13:23 |  | 09/08/2022 | 09:00 |  | N2022009-YP-05 |  |  | Crocker Pond | 9 | 42.5718 | -71.8868 |  | N | R | -- | YP | 5 | 166 | 161 | 159 | 155 | 150 | 46 | 45 | 37 | 39 | 35 | F | F | F | M | F | 158.2 | 40.4
Eurofins Lancaster Laboratories Environment Testing, LLC | 410-97754-13 | N2022009-YP-05 | 3:3 FTCA | 3:3FTCA | Total | <MDL | U |  | ng/g | 0.72 | 2.5 |  | Tissue | EPA 1633 | 10/20/2022 | 13:23 |  | 09/08/2022 | 09:00 |  | N2022009-YP-05 |  |  | Crocker Pond | 9 | 42.5718 | -71.8868 |  | N | R | -- | YP | 5 | 166 | 161 | 159 | 155 | 150 | 46 | 45 | 37 | 39 | 35 | F | F | F | M | F | 158.2 | 40.4
Eurofins Lancaster Laboratories Environment Testing, LLC | 410-97754-13 | N2022009-YP-05 | 5:3 FTCA | 5:3FTCA | Total | <MDL | U |  | ng/g | 2.1 | 13 |  | Tissue | EPA 1633 | 10/20/2022 | 13:23 |  | 09/08/2022 | 09:00 |  | N2022009-YP-05 |  |  | Crocker Pond | 9 | 42.5718 | -71.8868 |  | N | R | -- | YP | 5 | 166 | 161 | 159 | 155 | 150 | 46 | 45 | 37 | 39 | 35 | F | F | F | M | F | 158.2 | 40.4
Eurofins Lancaster Laboratories Environment Testing, LLC | 410-97754-13 | N2022009-YP-05 | 6:2 FTS | 6:2FTS | Total | <MDL | U |  | ng/g | 1.4 | 3.0 |  | Tissue | EPA 1633 | 10/20/2022 | 13:23 |  | 09/08/2022 | 09:00 |  | N2022009-YP-05 |  |  | Crocker Pond | 9 | 42.5718 | -71.8868 |  | N | R | -- | YP | 5 | 166 | 161 | 159 | 155 | 150 | 46 | 45 | 37 | 39 | 35 | F | F | F | M | F | 158.2 | 40.4
Eurofins Lancaster Laboratories Environment Testing, LLC | 410-97754-13 | N2022009-YP-05 | 7:3 FTCA | 7:3FTCA | Total | <MDL | U |  | ng/g | 3.0 | 13 |  | Tissue | EPA 1633 | 10/20/2022 | 13:23 |  | 09/08/2022 | 09:00 |  | N2022009-YP-05 |  |  | Crocker Pond | 9 | 42.5718 | -71.8868 |  | N | R | -- | YP | 5 | 166 | 161 | 159 | 155 | 150 | 46 | 45 | 37 | 39 | 35 | F | F | F | M | F | 158.2 | 40.4
Eurofins Lancaster Laboratories Environment Testing, LLC | 410-97754-13 | N2022009-YP-05 | 9Cl-PF3ONS | 9Cl-PF3ONS | Total | <MDL | U |  | ng/g | 0.26 | 2.0 |  | Tissue | EPA 1633 | 10/20/2022 | 13:23 |  | 09/08/2022 | 09:00 |  | N2022009-YP-05 |  |  | Crocker Pond | 9 | 42.5718 | -71.8868 |  | N | R | -- | YP | 5 | 166 | 161 | 159 | 155 | 150 | 46 | 45 | 37 | 39 | 35 | F | F | F | M | F | 158.2 | 40.4
Eurofins Lancaster Laboratories Environment Testing, LLC | 410-97754-13 | N2022009-YP-05 | DONA | ADONA | Total | <MDL | U |  | ng/g | 0.40 | 2.0 |  | Tissue | EPA 1633 | 10/20/2022 | 13:23 |  | 09/08/2022 | 09:00 |  | N2022009-YP-05 |  |  | Crocker Pond | 9 | 42.5718 | -71.8868 |  | N | R | -- | YP | 5 | 166 | 161 | 159 | 155 | 150 | 46 | 45 | 37 | 39 | 35 | F | F | F | M | F | 158.2 | 40.4
Eurofins Lancaster Laboratories Environment Testing, LLC | 410-97754-13 | N2022009-YP-05 | HFPO-DA | HFPO-DA | Total | <MDL | U |  | ng/g | 0.26 | 2.0 |  | Tissue | EPA 1633 | 10/20/2022 | 13:23 |  | 09/08/2022 | 09:00 |  | N2022009-YP-05 |  |  | Crocker Pond | 9 | 42.5718 | -71.8868 |  | N | R | -- | YP | 5 | 166 | 161 | 159 | 155 | 150 | 46 | 45 | 37 | 39 | 35 | F | F | F | M | F | 158.2 | 40.4
Eurofins Lancaster Laboratories Environment Testing, LLC | 410-97754-13 | N2022009-YP-05 | NEtFOSA | NEtFOSA | Total | <MDL | U |  | ng/g | 0.10 | 0.50 |  | Tissue | EPA 1633 | 10/20/2022 | 13:23 |  | 09/08/2022 | 09:00 |  | N2022009-YP-05 |  |  | Crocker Pond | 9 | 42.5718 | -71.8868 |  | N | R | -- | YP | 5 | 166 | 161 | 159 | 155 | 150 | 46 | 45 | 37 | 39 | 35 | F | F | F | M | F | 158.2 | 40.4
Eurofins Lancaster Laboratories Environment Testing, LLC | 410-97754-13 | N2022009-YP-05 | NEtFOSE | NEtFOSE | Total | <MDL | U |  | ng/g | 1.9 | 5.0 |  | Tissue | EPA 1633 | 10/20/2022 | 13:23 |  | 09/08/2022 | 09:00 |  | N2022009-YP-05 |  |  | Crocker Pond | 9 | 42.5718 | -71.8868 |  | N | R | -- | YP | 5 | 166 | 161 | 159 | 155 | 150 | 46 | 45 | 37 | 39 | 35 | F | F | F | M | F | 158.2 | 40.4
Eurofins Lancaster Laboratories Environment Testing, LLC | 410-97754-13 | N2022009-YP-05 | NMeFOSA | NMeFOSA | Total | <MDL | U |  | ng/g | 0.075 | 0.50 |  | Tissue | EPA 1633 | 10/20/2022 | 13:23 |  | 09/08/2022 | 09:00 |  | N2022009-YP-05 |  |  | Crocker Pond | 9 | 42.5718 | -71.8868 |  | N | R | -- | YP | 5 | 166 | 161 | 159 | 155 | 150 | 46 | 45 | 37 | 39 | 35 | F | F | F | M | F | 158.2 | 40.4
Eurofins Lancaster Laboratories Environment Testing, LLC | 410-97754-13 | N2022009-YP-05 | NMeFOSAA | NMeFOSAA | Total | <MDL | U |  | ng/g | 0.21 | 0.50 |  | Tissue | EPA 1633 | 10/20/2022 | 13:23 |  | 09/08/2022 | 09:00 |  | N2022009-YP-05 |  |  | Crocker Pond | 9 | 42.5718 | -71.8868 |  | N | R | -- | YP | 5 | 166 | 161 | 159 | 155 | 150 | 46 | 45 | 37 | 39 | 35 | F | F | F | M | F | 158.2 | 40.4
Eurofins Lancaster Laboratories Environment Testing, LLC | 410-97754-13 | N2022009-YP-05 | NMeFOSE | NMeFOSE | Total | <MDL | U |  | ng/g | 0.68 | 5.0 |  | Tissue | EPA 1633 | 10/20/2022 | 13:23 |  | 09/08/2022 | 09:00 |  | N2022009-YP-05 |  |  | Crocker Pond | 9 | 42.5718 | -71.8868 |  | N | R | -- | YP | 5 | 166 | 161 | 159 | 155 | 150 | 46 | 45 | 37 | 39 | 35 | F | F | F | M | F | 158.2 | 40.4
Eurofins Lancaster Laboratories Environment Testing, LLC | 410-97754-13 | N2022009-YP-05 | Perfluorobutanesulfonic acid | PFBS | Total | <MDL | U |  | ng/g | 0.17 | 0.50 |  | Tissue | EPA 1633 | 10/20/2022 | 13:23 |  | 09/08/2022 | 09:00 |  | N2022009-YP-05 |  |  | Crocker Pond | 9 | 42.5718 | -71.8868 |  | N | R | -- | YP | 5 | 166 | 161 | 159 | 155 | 150 | 46 | 45 | 37 | 39 | 35 | F | F | F | M | F | 158.2 | 40.4
Eurofins Lancaster Laboratories Environment Testing, LLC | 410-97754-13 | N2022009-YP-05 | Perfluorobutanoic acid | PFBA | Total | <MDL | U |  | ng/g | 0.36 | 2.0 |  | Tissue | EPA 1633 | 10/20/2022 | 13:23 |  | 09/08/2022 | 09:00 |  | N2022009-YP-05 |  |  | Crocker Pond | 9 | 42.5718 | -71.8868 |  | N | R | -- | YP | 5 | 166 | 161 | 159 | 155 | 150 | 46 | 45 | 37 | 39 | 35 | F | F | F | M | F | 158.2 | 40.4
Eurofins Lancaster Laboratories Environment Testing, LLC | 410-97754-13 | N2022009-YP-05 | Perfluorodecanesulfonic acid | PFDS | Total | <MDL | U |  | ng/g | 0.20 | 0.50 |  | Tissue | EPA 1633 | 10/20/2022 | 13:23 |  | 09/08/2022 | 09:00 |  | N2022009-YP-05 |  |  | Crocker Pond | 9 | 42.5718 | -71.8868 |  | N | R | -- | YP | 5 | 166 | 161 | 159 | 155 | 150 | 46 | 45 | 37 | 39 | 35 | F | F | F | M | F | 158.2 | 40.4
Eurofins Lancaster Laboratories Environment Testing, LLC | 410-97754-13 | N2022009-YP-05 | Perfluorodecanoic acid | PFDA | Total | 1.2 |  |  | ng/g | 0.22 | 0.50 |  | Tissue | EPA 1633 | 10/20/2022 | 13:23 |  | 09/08/2022 | 09:00 |  | N2022009-YP-05 | 1.2 |  | Crocker Pond | 9 | 42.5718 | -71.8868 |  | N | R | -- | YP | 5 | 166 | 161 | 159 | 155 | 150 | 46 | 45 | 37 | 39 | 35 | F | F | F | M | F | 158.2 | 40.4
Eurofins Lancaster Laboratories Environment Testing, LLC | 410-97754-13 | N2022009-YP-05 | Perfluorododecanesulfonic acid (PFDoS) | PFDoS | Total | <MDL | U |  | ng/g | 0.11 | 0.50 |  | Tissue | EPA 1633 | 10/20/2022 | 13:23 |  | 09/08/2022 | 09:00 |  | N2022009-YP-05 |  |  | Crocker Pond | 9 | 42.5718 | -71.8868 |  | N | R | -- | YP | 5 | 166 | 161 | 159 | 155 | 150 | 46 | 45 | 37 | 39 | 35 | F | F | F | M | F | 158.2 | 40.4
Eurofins Lancaster Laboratories Environment Testing, LLC | 410-97754-13 | N2022009-YP-05 | Perfluorododecanoic acid | PFDoA | Total | 0.42 | J | carried forward lab qual and translated to "j" | ng/g | 0.079 | 0.50 |  | Tissue | EPA 1633 | 10/20/2022 | 13:23 |  | 09/08/2022 | 09:00 | j | N2022009-YP-05 | 0.42 |  | Crocker Pond | 9 | 42.5718 | -71.8868 |  | N | R | -- | YP | 5 | 166 | 161 | 159 | 155 | 150 | 46 | 45 | 37 | 39 | 35 | F | F | F | M | F | 158.2 | 40.4
Eurofins Lancaster Laboratories Environment Testing, LLC | 410-97754-13 | N2022009-YP-05 | Perfluoroheptanesulfonic acid | PFHpS | Total | <MDL | U |  | ng/g | 0.12 | 0.50 |  | Tissue | EPA 1633 | 10/20/2022 | 13:23 |  | 09/08/2022 | 09:00 |  | N2022009-YP-05 |  |  | Crocker Pond | 9 | 42.5718 | -71.8868 |  | N | R | -- | YP | 5 | 166 | 161 | 159 | 155 | 150 | 46 | 45 | 37 | 39 | 35 | F | F | F | M | F | 158.2 | 40.4
Eurofins Lancaster Laboratories Environment Testing, LLC | 410-97754-13 | N2022009-YP-05 | Perfluoroheptanoic acid | PFHpA | Total | <MDL | U |  | ng/g | 0.12 | 0.50 |  | Tissue | EPA 1633 | 10/20/2022 | 13:23 |  | 09/08/2022 | 09:00 |  | N2022009-YP-05 |  |  | Crocker Pond | 9 | 42.5718 | -71.8868 |  | N | R | -- | YP | 5 | 166 | 161 | 159 | 155 | 150 | 46 | 45 | 37 | 39 | 35 | F | F | F | M | F | 158.2 | 40.4
Eurofins Lancaster Laboratories Environment Testing, LLC | 410-97754-13 | N2022009-YP-05 | Perfluorohexanesulfonic acid | PFHxS | Total | <MDL | U |  | ng/g | 0.077 | 0.50 |  | Tissue | EPA 1633 | 10/20/2022 | 13:23 |  | 09/08/2022 | 09:00 |  | N2022009-YP-05 |  |  | Crocker Pond | 9 | 42.5718 | -71.8868 |  | N | R | -- | YP | 5 | 166 | 161 | 159 | 155 | 150 | 46 | 45 | 37 | 39 | 35 | F | F | F | M | F | 158.2 | 40.4
Eurofins Lancaster Laboratories Environment Testing, LLC | 410-97754-13 | N2022009-YP-05 | Perfluorohexanoic acid | PFHxA | Total | <MDL | U |  | ng/g | 0.17 | 0.50 |  | Tissue | EPA 1633 | 10/20/2022 | 13:23 |  | 09/08/2022 | 09:00 |  | N2022009-YP-05 |  |  | Crocker Pond | 9 | 42.5718 | -71.8868 |  | N | R | -- | YP | 5 | 166 | 161 | 159 | 155 | 150 | 46 | 45 | 37 | 39 | 35 | F | F | F | M | F | 158.2 | 40.4
Eurofins Lancaster Laboratories Environment Testing, LLC | 410-97754-13 | N2022009-YP-05 | Perfluorononanesulfonic acid | PFNS | Total | <MDL | U |  | ng/g | 0.092 | 0.50 |  | Tissue | EPA 1633 | 10/20/2022 | 13:23 |  | 09/08/2022 | 09:00 |  | N2022009-YP-05 |  |  | Crocker Pond | 9 | 42.5718 | -71.8868 |  | N | R | -- | YP | 5 | 166 | 161 | 159 | 155 | 150 | 46 | 45 | 37 | 39 | 35 | F | F | F | M | F | 158.2 | 40.4
Eurofins Lancaster Laboratories Environment Testing, LLC | 410-97754-13 | N2022009-YP-05 | Perfluorononanoic acid | PFNA | Total | 0.41 | J | carried forward lab qual and translated to "j" | ng/g | 0.15 | 0.50 |  | Tissue | EPA 1633 | 10/20/2022 | 13:23 |  | 09/08/2022 | 09:00 | j | N2022009-YP-05 | 0.41 | 1 | Crocker Pond | 9 | 42.5718 | -71.8868 |  | N | R | -- | YP | 5 | 166 | 161 | 159 | 155 | 150 | 46 | 45 | 37 | 39 | 35 | F | F | F | M | F | 158.2 | 40.4
Eurofins Lancaster Laboratories Environment Testing, LLC | 410-97754-13 | N2022009-YP-05 | Perfluorooctanesulfonamide | PFOSA | Total | <MDL | U |  | ng/g | 0.094 | 0.50 |  | Tissue | EPA 1633 | 10/20/2022 | 13:23 |  | 09/08/2022 | 09:00 |  | N2022009-YP-05 |  |  | Crocker Pond | 9 | 42.5718 | -71.8868 |  | N | R | -- | YP | 5 | 166 | 161 | 159 | 155 | 150 | 46 | 45 | 37 | 39 | 35 | F | F | F | M | F | 158.2 | 40.4
Eurofins Lancaster Laboratories Environment Testing, LLC | 410-97754-13 | N2022009-YP-05 | Perfluorooctanesulfonic acid | PFOS | Total | 10 |  |  | ng/g | 0.12 | 0.50 |  | Tissue | EPA 1633 | 10/20/2022 | 13:23 |  | 09/08/2022 | 09:00 |  | N2022009-YP-05 | 10 | 1 | Crocker Pond | 9 | 42.5718 | -71.8868 |  | N | R | -- | YP | 5 | 166 | 161 | 159 | 155 | 150 | 46 | 45 | 37 | 39 | 35 | F | F | F | M | F | 158.2 | 40.4
Eurofins Lancaster Laboratories Environment Testing, LLC | 410-97754-13 | N2022009-YP-05 | Perfluorooctanoic acid | PFOA | Total | <MDL | U |  | ng/g | 0.20 | 0.50 |  | Tissue | EPA 1633 | 10/20/2022 | 13:23 |  | 09/08/2022 | 09:00 |  | N2022009-YP-05 |  |  | Crocker Pond | 9 | 42.5718 | -71.8868 |  | N | R | -- | YP | 5 | 166 | 161 | 159 | 155 | 150 | 46 | 45 | 37 | 39 | 35 | F | F | F | M | F | 158.2 | 40.4
Eurofins Lancaster Laboratories Environment Testing, LLC | 410-97754-13 | N2022009-YP-05 | Perfluoropentanesulfonic acid | PFPeS | Total | <MDL | U |  | ng/g | 0.092 | 0.50 |  | Tissue | EPA 1633 | 10/20/2022 | 13:23 |  | 09/08/2022 | 09:00 |  | N2022009-YP-05 |  |  | Crocker Pond | 9 | 42.5718 | -71.8868 |  | N | R | -- | YP | 5 | 166 | 161 | 159 | 155 | 150 | 46 | 45 | 37 | 39 | 35 | F | F | F | M | F | 158.2 | 40.4
Eurofins Lancaster Laboratories Environment Testing, LLC | 410-97754-13 | N2022009-YP-05 | Perfluoropentanoic acid | PFPeA | Total | <MDL | U |  | ng/g | 0.13 | 1.0 |  | Tissue | EPA 1633 | 10/20/2022 | 13:23 |  | 09/08/2022 | 09:00 |  | N2022009-YP-05 |  |  | Crocker Pond | 9 | 42.5718 | -71.8868 |  | N | R | -- | YP | 5 | 166 | 161 | 159 | 155 | 150 | 46 | 45 | 37 | 39 | 35 | F | F | F | M | F | 158.2 | 40.4
Eurofins Lancaster Laboratories Environment Testing, LLC | 410-97754-13 | N2022009-YP-05 | Perfluorotetradecanoic acid | PFTeDA | Total | <MDL | U |  | ng/g | 0.11 | 0.50 |  | Tissue | EPA 1633 | 10/20/2022 | 13:23 |  | 09/08/2022 | 09:00 |  | N2022009-YP-05 |  |  | Crocker Pond | 9 | 42.5718 | -71.8868 |  | N | R | -- | YP | 5 | 166 | 161 | 159 | 155 | 150 | 46 | 45 | 37 | 39 | 35 | F | F | F | M | F | 158.2 | 40.4
Eurofins Lancaster Laboratories Environment Testing, LLC | 410-97754-13 | N2022009-YP-05 | Perfluorotridecanoic acid | PFTrDA | Total | 0.35 | J | carried forward lab qual and translated to "j" | ng/g | 0.080 | 0.50 |  | Tissue | EPA 1633 | 10/20/2022 | 13:23 |  | 09/08/2022 | 09:00 | j | N2022009-YP-05 | 0.35 |  | Crocker Pond | 9 | 42.5718 | -71.8868 |  | N | R | -- | YP | 5 | 166 | 161 | 159 | 155 | 150 | 46 | 45 | 37 | 39 | 35 | F | F | F | M | F | 158.2 | 40.4
Eurofins Lancaster Laboratories Environment Testing, LLC | 410-97754-13 | N2022009-YP-05 | Perfluoroundecanoic acid | PFUnA | Total | 0.77 | I | carried forward lab qual and translated to "j" | ng/g | 0.13 | 0.50 |  | Tissue | EPA 1633 | 10/20/2022 | 13:23 |  | 09/08/2022 | 09:00 | j | N2022009-YP-05 | 0.77 |  | Crocker Pond | 9 | 42.5718 | -71.8868 |  | N | R | -- | YP | 5 | 166 | 161 | 159 | 155 | 150 | 46 | 45 | 37 | 39 | 35 | F | F | F | M | F | 158.2 | 40.4
Eurofins Lancaster Laboratories Environment Testing, LLC | 410-97754-13 | N2022009-YP-05 | PES | PFEESA | Total | <MDL | U |  | ng/g | 0.23 | 1.0 |  | Tissue | EPA 1633 | 10/20/2022 | 13:23 |  | 09/08/2022 | 09:00 |  | N2022009-YP-05 |  |  | Crocker Pond | 9 | 42.5718 | -71.8868 |  | N | R | -- | YP | 5 | 166 | 161 | 159 | 155 | 150 | 46 | 45 | 37 | 39 | 35 | F | F | F | M | F | 158.2 | 40.4
Eurofins Lancaster Laboratories Environment Testing, LLC | 410-97754-13 | N2022009-YP-05 | PFECA A | PFMBA | Total | <MDL | U |  | ng/g | 0.20 | 1.0 |  | Tissue | EPA 1633 | 10/20/2022 | 13:23 |  | 09/08/2022 | 09:00 |  | N2022009-YP-05 |  |  | Crocker Pond | 9 | 42.5718 | -71.8868 |  | N | R | -- | YP | 5 | 166 | 161 | 159 | 155 | 150 | 46 | 45 | 37 | 39 | 35 | F | F | F | M | F | 158.2 | 40.4
Eurofins Lancaster Laboratories Environment Testing, LLC | 410-97754-13 | N2022009-YP-05 | PFECA B | NFDHA | Total | <MDL | U |  | ng/g | 0.39 | 1.0 |  | Tissue | EPA 1633 | 10/20/2022 | 13:23 |  | 09/08/2022 | 09:00 |  | N2022009-YP-05 |  |  | Crocker Pond | 9 | 42.5718 | -71.8868 |  | N | R | -- | YP | 5 | 166 | 161 | 159 | 155 | 150 | 46 | 45 | 37 | 39 | 35 | F | F | F | M | F | 158.2 | 40.4
Eurofins Lancaster Laboratories Environment Testing, LLC | 410-97754-13 | N2022009-YP-05 | PFECA F | PFMPA | Total | <MDL | U |  | ng/g | 0.12 | 1.0 |  | Tissue | EPA 1633 | 10/20/2022 | 13:23 |  | 09/08/2022 | 09:00 |  | N2022009-YP-05 |  |  | Crocker Pond | 9 | 42.5718 | -71.8868 |  | N | R | -- | YP | 5 | 166 | 161 | 159 | 155 | 150 | 46 | 45 | 37 | 39 | 35 | F | F | F | M | F | 158.2 | 40.4
Eurofins Lancaster Laboratories Environment Testing, LLC | 410-97754-13 | N2022009-YP-05 | 8:2 FTS | 8:2FTS | Total | <MDL | U cn |  | ng/g | 0.68 | 2.0 |  | Tissue | EPA 1633 | 10/20/2022 | 23:38 |  | 09/08/2022 | 09:00 |  | N2022009-YP-05 |  |  | Crocker Pond | 9 | 42.5718 | -71.8868 |  | N | R | -- | YP | 5 | 166 | 161 | 159 | 155 | 150 | 46 | 45 | 37 | 39 | 35 | F | F | F | M | F | 158.2 | 40.4
Eurofins Lancaster Laboratories Environment Testing, LLC | 410-97754-13 | N2022009-YP-05 | 4:2 FTS | 4:2FTS | Total | <MDL | U |  | ng/g | 5.6 | 20 |  | Tissue | EPA 1633 | 10/20/2022 | 23:51 |  | 09/08/2022 | 09:00 |  | N2022009-YP-05 |  |  | Crocker Pond | 9 | 42.5718 | -71.8868 |  | N | R | -- | YP | 5 | 166 | 161 | 159 | 155 | 150 | 46 | 45 | 37 | 39 | 35 | F | F | F | M | F | 158.2 | 40.4
Eurofins Lancaster Laboratories Environment Testing, LLC | 410-97754-13 | N2022009-YP-05 | NEtFOSAA | NEtFOSAA | Total | <MDL | U |  | ng/g | 1.7 | 5.0 |  | Tissue | EPA 1633 | 10/20/2022 | 23:51 |  | 09/08/2022 | 09:00 |  | N2022009-YP-05 |  |  | Crocker Pond | 9 | 42.5718 | -71.8868 |  | N | R | -- | YP | 5 | 166 | 161 | 159 | 155 | 150 | 46 | 45 | 37 | 39 | 35 | F | F | F | M | F | 158.2 | 40.4
Eurofins Lancaster Laboratories Environment Testing, LLC | 410-97754-14 | N2022009-YP-06 | 11Cl-PF3OUdS | 11Cl-PF3OUdS | Total | <MDL | U |  | ng/g | 0.25 | 2.0 |  | Tissue | EPA 1633 | 10/20/2022 | 14:15 |  | 09/08/2022 | 09:00 |  | N2022009-YP-06 |  |  | Crocker Pond | 9 | 42.5718 | -71.8868 |  | N | R | -- | YP | 5 | 271 | 279 | 259 | 263 | 240 | 250 | 240 | 182 | 168 | 166 | F | F | F | F | F | 262.4 | 201.2
Eurofins Lancaster Laboratories Environment Testing, LLC | 410-97754-14 | N2022009-YP-06 | 3:3 FTCA | 3:3FTCA | Total | <MDL | U |  | ng/g | 0.72 | 2.5 |  | Tissue | EPA 1633 | 10/20/2022 | 14:15 |  | 09/08/2022 | 09:00 |  | N2022009-YP-06 |  |  | Crocker Pond | 9 | 42.5718 | -71.8868 |  | N | R | -- | YP | 5 | 271 | 279 | 259 | 263 | 240 | 250 | 240 | 182 | 168 | 166 | F | F | F | F | F | 262.4 | 201.2
Eurofins Lancaster Laboratories Environment Testing, LLC | 410-97754-14 | N2022009-YP-06 | 5:3 FTCA | 5:3FTCA | Total | <MDL | U |  | ng/g | 2.1 | 12 |  | Tissue | EPA 1633 | 10/20/2022 | 14:15 |  | 09/08/2022 | 09:00 |  | N2022009-YP-06 |  |  | Crocker Pond | 9 | 42.5718 | -71.8868 |  | N | R | -- | YP | 5 | 271 | 279 | 259 | 263 | 240 | 250 | 240 | 182 | 168 | 166 | F | F | F | F | F | 262.4 | 201.2
Eurofins Lancaster Laboratories Environment Testing, LLC | 410-97754-14 | N2022009-YP-06 | 6:2 FTS | 6:2FTS | Total | <MDL | U |  | ng/g | 1.4 | 3.0 |  | Tissue | EPA 1633 | 10/20/2022 | 14:15 |  | 09/08/2022 | 09:00 |  | N2022009-YP-06 |  |  | Crocker Pond | 9 | 42.5718 | -71.8868 |  | N | R | -- | YP | 5 | 271 | 279 | 259 | 263 | 240 | 250 | 240 | 182 | 168 | 166 | F | F | F | F | F | 262.4 | 201.2
Eurofins Lancaster Laboratories Environment Testing, LLC | 410-97754-14 | N2022009-YP-06 | 7:3 FTCA | 7:3FTCA | Total | <MDL | U |  | ng/g | 3.0 | 12 |  | Tissue | EPA 1633 | 10/20/2022 | 14:15 |  | 09/08/2022 | 09:00 |  | N2022009-YP-06 |  |  | Crocker Pond | 9 | 42.5718 | -71.8868 |  | N | R | -- | YP | 5 | 271 | 279 | 259 | 263 | 240 | 250 | 240 | 182 | 168 | 166 | F | F | F | F | F | 262.4 | 201.2
Eurofins Lancaster Laboratories Environment Testing, LLC | 410-97754-14 | N2022009-YP-06 | 8:2 FTS | 8:2FTS | Total | <MDL | U |  | ng/g | 0.68 | 2.0 |  | Tissue | EPA 1633 | 10/20/2022 | 14:15 |  | 09/08/2022 | 09:00 |  | N2022009-YP-06 |  |  | Crocker Pond | 9 | 42.5718 | -71.8868 |  | N | R | -- | YP | 5 | 271 | 279 | 259 | 263 | 240 | 250 | 240 | 182 | 168 | 166 | F | F | F | F | F | 262.4 | 201.2
Eurofins Lancaster Laboratories Environment Testing, LLC | 410-97754-14 | N2022009-YP-06 | 9Cl-PF3ONS | 9Cl-PF3ONS | Total | <MDL | U |  | ng/g | 0.26 | 2.0 |  | Tissue | EPA 1633 | 10/20/2022 | 14:15 |  | 09/08/2022 | 09:00 |  | N2022009-YP-06 |  |  | Crocker Pond | 9 | 42.5718 | -71.8868 |  | N | R | -- | YP | 5 | 271 | 279 | 259 | 263 | 240 | 250 | 240 | 182 | 168 | 166 | F | F | F | F | F | 262.4 | 201.2
Eurofins Lancaster Laboratories Environment Testing, LLC | 410-97754-14 | N2022009-YP-06 | DONA | ADONA | Total | <MDL | U |  | ng/g | 0.40 | 2.0 |  | Tissue | EPA 1633 | 10/20/2022 | 14:15 |  | 09/08/2022 | 09:00 |  | N2022009-YP-06 |  |  | Crocker Pond | 9 | 42.5718 | -71.8868 |  | N | R | -- | YP | 5 | 271 | 279 | 259 | 263 | 240 | 250 | 240 | 182 | 168 | 166 | F | F | F | F | F | 262.4 | 201.2
Eurofins Lancaster Laboratories Environment Testing, LLC | 410-97754-14 | N2022009-YP-06 | HFPO-DA | HFPO-DA | Total | <MDL | U |  | ng/g | 0.26 | 2.0 |  | Tissue | EPA 1633 | 10/20/2022 | 14:15 |  | 09/08/2022 | 09:00 |  | N2022009-YP-06 |  |  | Crocker Pond | 9 | 42.5718 | -71.8868 |  | N | R | -- | YP | 5 | 271 | 279 | 259 | 263 | 240 | 250 | 240 | 182 | 168 | 166 | F | F | F | F | F | 262.4 | 201.2
Eurofins Lancaster Laboratories Environment Testing, LLC | 410-97754-14 | N2022009-YP-06 | NEtFOSA | NEtFOSA | Total | <MDL | U |  | ng/g | 0.10 | 0.50 |  | Tissue | EPA 1633 | 10/20/2022 | 14:15 |  | 09/08/2022 | 09:00 |  | N2022009-YP-06 |  |  | Crocker Pond | 9 | 42.5718 | -71.8868 |  | N | R | -- | YP | 5 | 271 | 279 | 259 | 263 | 240 | 250 | 240 | 182 | 168 | 166 | F | F | F | F | F | 262.4 | 201.2
Eurofins Lancaster Laboratories Environment Testing, LLC | 410-97754-14 | N2022009-YP-06 | NEtFOSE | NEtFOSE | Total | <MDL | U |  | ng/g | 1.9 | 5.0 |  | Tissue | EPA 1633 | 10/20/2022 | 14:15 |  | 09/08/2022 | 09:00 |  | N2022009-YP-06 |  |  | Crocker Pond | 9 | 42.5718 | -71.8868 |  | N | R | -- | YP | 5 | 271 | 279 | 259 | 263 | 240 | 250 | 240 | 182 | 168 | 166 | F | F | F | F | F | 262.4 | 201.2
Eurofins Lancaster Laboratories Environment Testing, LLC | 410-97754-14 | N2022009-YP-06 | NMeFOSA | NMeFOSA | Total | <MDL | U |  | ng/g | 0.075 | 0.50 |  | Tissue | EPA 1633 | 10/20/2022 | 14:15 |  | 09/08/2022 | 09:00 |  | N2022009-YP-06 |  |  | Crocker Pond | 9 | 42.5718 | -71.8868 |  | N | R | -- | YP | 5 | 271 | 279 | 259 | 263 | 240 | 250 | 240 | 182 | 168 | 166 | F | F | F | F | F | 262.4 | 201.2
Eurofins Lancaster Laboratories Environment Testing, LLC | 410-97754-14 | N2022009-YP-06 | NMeFOSAA | NMeFOSAA | Total | <MDL | U |  | ng/g | 0.21 | 0.50 |  | Tissue | EPA 1633 | 10/20/2022 | 14:15 |  | 09/08/2022 | 09:00 |  | N2022009-YP-06 |  |  | Crocker Pond | 9 | 42.5718 | -71.8868 |  | N | R | -- | YP | 5 | 271 | 279 | 259 | 263 | 240 | 250 | 240 | 182 | 168 | 166 | F | F | F | F | F | 262.4 | 201.2
Eurofins Lancaster Laboratories Environment Testing, LLC | 410-97754-14 | N2022009-YP-06 | NMeFOSE | NMeFOSE | Total | <MDL | U |  | ng/g | 0.68 | 5.0 |  | Tissue | EPA 1633 | 10/20/2022 | 14:15 |  | 09/08/2022 | 09:00 |  | N2022009-YP-06 |  |  | Crocker Pond | 9 | 42.5718 | -71.8868 |  | N | R | -- | YP | 5 | 271 | 279 | 259 | 263 | 240 | 250 | 240 | 182 | 168 | 166 | F | F | F | F | F | 262.4 | 201.2
Eurofins Lancaster Laboratories Environment Testing, LLC | 410-97754-14 | N2022009-YP-06 | Perfluorobutanesulfonic acid | PFBS | Total | <MDL | U |  | ng/g | 0.17 | 0.50 |  | Tissue | EPA 1633 | 10/20/2022 | 14:15 |  | 09/08/2022 | 09:00 |  | N2022009-YP-06 |  |  | Crocker Pond | 9 | 42.5718 | -71.8868 |  | N | R | -- | YP | 5 | 271 | 279 | 259 | 263 | 240 | 250 | 240 | 182 | 168 | 166 | F | F | F | F | F | 262.4 | 201.2
Eurofins Lancaster Laboratories Environment Testing, LLC | 410-97754-14 | N2022009-YP-06 | Perfluorobutanoic acid | PFBA | Total | <MDL | U |  | ng/g | 0.36 | 2.0 |  | Tissue | EPA 1633 | 10/20/2022 | 14:15 |  | 09/08/2022 | 09:00 |  | N2022009-YP-06 |  |  | Crocker Pond | 9 | 42.5718 | -71.8868 |  | N | R | -- | YP | 5 | 271 | 279 | 259 | 263 | 240 | 250 | 240 | 182 | 168 | 166 | F | F | F | F | F | 262.4 | 201.2
Eurofins Lancaster Laboratories Environment Testing, LLC | 410-97754-14 | N2022009-YP-06 | Perfluorodecanesulfonic acid | PFDS | Total | <MDL | U |  | ng/g | 0.20 | 0.50 |  | Tissue | EPA 1633 | 10/20/2022 | 14:15 |  | 09/08/2022 | 09:00 |  | N2022009-YP-06 |  |  | Crocker Pond | 9 | 42.5718 | -71.8868 |  | N | R | -- | YP | 5 | 271 | 279 | 259 | 263 | 240 | 250 | 240 | 182 | 168 | 166 | F | F | F | F | F | 262.4 | 201.2
Eurofins Lancaster Laboratories Environment Testing, LLC | 410-97754-14 | N2022009-YP-06 | Perfluorodecanoic acid | PFDA | Total | 1.5 |  |  | ng/g | 0.21 | 0.50 |  | Tissue | EPA 1633 | 10/20/2022 | 14:15 |  | 09/08/2022 | 09:00 |  | N2022009-YP-06 | 1.5 |  | Crocker Pond | 9 | 42.5718 | -71.8868 |  | N | R | -- | YP | 5 | 271 | 279 | 259 | 263 | 240 | 250 | 240 | 182 | 168 | 166 | F | F | F | F | F | 262.4 | 201.2
Eurofins Lancaster Laboratories Environment Testing, LLC | 410-97754-14 | N2022009-YP-06 | Perfluorododecanesulfonic acid (PFDoS) | PFDoS | Total | <MDL | U |  | ng/g | 0.11 | 0.50 |  | Tissue | EPA 1633 | 10/20/2022 | 14:15 |  | 09/08/2022 | 09:00 |  | N2022009-YP-06 |  |  | Crocker Pond | 9 | 42.5718 | -71.8868 |  | N | R | -- | YP | 5 | 271 | 279 | 259 | 263 | 240 | 250 | 240 | 182 | 168 | 166 | F | F | F | F | F | 262.4 | 201.2
Eurofins Lancaster Laboratories Environment Testing, LLC | 410-97754-14 | N2022009-YP-06 | Perfluorododecanoic acid | PFDoA | Total | 0.48 | J | carried forward lab qual and translated to "j" | ng/g | 0.079 | 0.50 |  | Tissue | EPA 1633 | 10/20/2022 | 14:15 |  | 09/08/2022 | 09:00 | j | N2022009-YP-06 | 0.48 |  | Crocker Pond | 9 | 42.5718 | -71.8868 |  | N | R | -- | YP | 5 | 271 | 279 | 259 | 263 | 240 | 250 | 240 | 182 | 168 | 166 | F | F | F | F | F | 262.4 | 201.2
Eurofins Lancaster Laboratories Environment Testing, LLC | 410-97754-14 | N2022009-YP-06 | Perfluoroheptanesulfonic acid | PFHpS | Total | <MDL | U |  | ng/g | 0.12 | 0.50 |  | Tissue | EPA 1633 | 10/20/2022 | 14:15 |  | 09/08/2022 | 09:00 |  | N2022009-YP-06 |  |  | Crocker Pond | 9 | 42.5718 | -71.8868 |  | N | R | -- | YP | 5 | 271 | 279 | 259 | 263 | 240 | 250 | 240 | 182 | 168 | 166 | F | F | F | F | F | 262.4 | 201.2
Eurofins Lancaster Laboratories Environment Testing, LLC | 410-97754-14 | N2022009-YP-06 | Perfluoroheptanoic acid | PFHpA | Total | <MDL | U |  | ng/g | 0.12 | 0.50 |  | Tissue | EPA 1633 | 10/20/2022 | 14:15 |  | 09/08/2022 | 09:00 |  | N2022009-YP-06 |  |  | Crocker Pond | 9 | 42.5718 | -71.8868 |  | N | R | -- | YP | 5 | 271 | 279 | 259 | 263 | 240 | 250 | 240 | 182 | 168 | 166 | F | F | F | F | F | 262.4 | 201.2
Eurofins Lancaster Laboratories Environment Testing, LLC | 410-97754-14 | N2022009-YP-06 | Perfluorohexanesulfonic acid | PFHxS | Total | <MDL | U |  | ng/g | 0.077 | 0.50 |  | Tissue | EPA 1633 | 10/20/2022 | 14:15 |  | 09/08/2022 | 09:00 |  | N2022009-YP-06 |  |  | Crocker Pond | 9 | 42.5718 | -71.8868 |  | N | R | -- | YP | 5 | 271 | 279 | 259 | 263 | 240 | 250 | 240 | 182 | 168 | 166 | F | F | F | F | F | 262.4 | 201.2
Eurofins Lancaster Laboratories Environment Testing, LLC | 410-97754-14 | N2022009-YP-06 | Perfluorohexanoic acid | PFHxA | Total | <MDL | U |  | ng/g | 0.17 | 0.50 |  | Tissue | EPA 1633 | 10/20/2022 | 14:15 |  | 09/08/2022 | 09:00 |  | N2022009-YP-06 |  |  | Crocker Pond | 9 | 42.5718 | -71.8868 |  | N | R | -- | YP | 5 | 271 | 279 | 259 | 263 | 240 | 250 | 240 | 182 | 168 | 166 | F | F | F | F | F | 262.4 | 201.2
Eurofins Lancaster Laboratories Environment Testing, LLC | 410-97754-14 | N2022009-YP-06 | Perfluorononanesulfonic acid | PFNS | Total | <MDL | U cn |  | ng/g | 0.092 | 0.50 |  | Tissue | EPA 1633 | 10/20/2022 | 14:15 |  | 09/08/2022 | 09:00 |  | N2022009-YP-06 |  |  | Crocker Pond | 9 | 42.5718 | -71.8868 |  | N | R | -- | YP | 5 | 271 | 279 | 259 | 263 | 240 | 250 | 240 | 182 | 168 | 166 | F | F | F | F | F | 262.4 | 201.2
Eurofins Lancaster Laboratories Environment Testing, LLC | 410-97754-14 | N2022009-YP-06 | Perfluorononanoic acid | PFNA | Total | 0.30 | J | carried forward lab qual and translated to "j" | ng/g | 0.15 | 0.50 |  | Tissue | EPA 1633 | 10/20/2022 | 14:15 |  | 09/08/2022 | 09:00 | j | N2022009-YP-06 | 0.3 | 1 | Crocker Pond | 9 | 42.5718 | -71.8868 |  | N | R | -- | YP | 5 | 271 | 279 | 259 | 263 | 240 | 250 | 240 | 182 | 168 | 166 | F | F | F | F | F | 262.4 | 201.2
Eurofins Lancaster Laboratories Environment Testing, LLC | 410-97754-14 | N2022009-YP-06 | Perfluorooctanesulfonamide | PFOSA | Total | <MDL | U |  | ng/g | 0.094 | 0.50 |  | Tissue | EPA 1633 | 10/20/2022 | 14:15 |  | 09/08/2022 | 09:00 |  | N2022009-YP-06 |  |  | Crocker Pond | 9 | 42.5718 | -71.8868 |  | N | R | -- | YP | 5 | 271 | 279 | 259 | 263 | 240 | 250 | 240 | 182 | 168 | 166 | F | F | F | F | F | 262.4 | 201.2
Eurofins Lancaster Laboratories Environment Testing, LLC | 410-97754-14 | N2022009-YP-06 | Perfluorooctanesulfonic acid | PFOS | Total | 14 |  |  | ng/g | 0.12 | 0.50 |  | Tissue | EPA 1633 | 10/20/2022 | 14:15 |  | 09/08/2022 | 09:00 |  | N2022009-YP-06 | 14 | 1 | Crocker Pond | 9 | 42.5718 | -71.8868 |  | N | R | -- | YP | 5 | 271 | 279 | 259 | 263 | 240 | 250 | 240 | 182 | 168 | 166 | F | F | F | F | F | 262.4 | 201.2
Eurofins Lancaster Laboratories Environment Testing, LLC | 410-97754-14 | N2022009-YP-06 | Perfluorooctanoic acid | PFOA | Total | <MDL | U |  | ng/g | 0.20 | 0.50 |  | Tissue | EPA 1633 | 10/20/2022 | 14:15 |  | 09/08/2022 | 09:00 |  | N2022009-YP-06 |  |  | Crocker Pond | 9 | 42.5718 | -71.8868 |  | N | R | -- | YP | 5 | 271 | 279 | 259 | 263 | 240 | 250 | 240 | 182 | 168 | 166 | F | F | F | F | F | 262.4 | 201.2
Eurofins Lancaster Laboratories Environment Testing, LLC | 410-97754-14 | N2022009-YP-06 | Perfluoropentanesulfonic acid | PFPeS | Total | <MDL | U |  | ng/g | 0.092 | 0.50 |  | Tissue | EPA 1633 | 10/20/2022 | 14:15 |  | 09/08/2022 | 09:00 |  | N2022009-YP-06 |  |  | Crocker Pond | 9 | 42.5718 | -71.8868 |  | N | R | -- | YP | 5 | 271 | 279 | 259 | 263 | 240 | 250 | 240 | 182 | 168 | 166 | F | F | F | F | F | 262.4 | 201.2
Eurofins Lancaster Laboratories Environment Testing, LLC | 410-97754-14 | N2022009-YP-06 | Perfluoropentanoic acid | PFPeA | Total | <MDL | U |  | ng/g | 0.13 | 1.0 |  | Tissue | EPA 1633 | 10/20/2022 | 14:15 |  | 09/08/2022 | 09:00 |  | N2022009-YP-06 |  |  | Crocker Pond | 9 | 42.5718 | -71.8868 |  | N | R | -- | YP | 5 | 271 | 279 | 259 | 263 | 240 | 250 | 240 | 182 | 168 | 166 | F | F | F | F | F | 262.4 | 201.2
Eurofins Lancaster Laboratories Environment Testing, LLC | 410-97754-14 | N2022009-YP-06 | Perfluorotetradecanoic acid | PFTeDA | Total | <MDL | U |  | ng/g | 0.10 | 0.50 |  | Tissue | EPA 1633 | 10/20/2022 | 14:15 |  | 09/08/2022 | 09:00 |  | N2022009-YP-06 |  |  | Crocker Pond | 9 | 42.5718 | -71.8868 |  | N | R | -- | YP | 5 | 271 | 279 | 259 | 263 | 240 | 250 | 240 | 182 | 168 | 166 | F | F | F | F | F | 262.4 | 201.2
Eurofins Lancaster Laboratories Environment Testing, LLC | 410-97754-14 | N2022009-YP-06 | Perfluorotridecanoic acid | PFTrDA | Total | 0.49 | J | carried forward lab qual and translated to "j" | ng/g | 0.080 | 0.50 |  | Tissue | EPA 1633 | 10/20/2022 | 14:15 |  | 09/08/2022 | 09:00 | j | N2022009-YP-06 | 0.49 |  | Crocker Pond | 9 | 42.5718 | -71.8868 |  | N | R | -- | YP | 5 | 271 | 279 | 259 | 263 | 240 | 250 | 240 | 182 | 168 | 166 | F | F | F | F | F | 262.4 | 201.2
Eurofins Lancaster Laboratories Environment Testing, LLC | 410-97754-14 | N2022009-YP-06 | Perfluoroundecanoic acid | PFUnA | Total | 0.72 |  |  | ng/g | 0.13 | 0.50 |  | Tissue | EPA 1633 | 10/20/2022 | 14:15 |  | 09/08/2022 | 09:00 |  | N2022009-YP-06 | 0.72 |  | Crocker Pond | 9 | 42.5718 | -71.8868 |  | N | R | -- | YP | 5 | 271 | 279 | 259 | 263 | 240 | 250 | 240 | 182 | 168 | 166 | F | F | F | F | F | 262.4 | 201.2
Eurofins Lancaster Laboratories Environment Testing, LLC | 410-97754-14 | N2022009-YP-06 | PES | PFEESA | Total | <MDL | U |  | ng/g | 0.23 | 1.0 |  | Tissue | EPA 1633 | 10/20/2022 | 14:15 |  | 09/08/2022 | 09:00 |  | N2022009-YP-06 |  |  | Crocker Pond | 9 | 42.5718 | -71.8868 |  | N | R | -- | YP | 5 | 271 | 279 | 259 | 263 | 240 | 250 | 240 | 182 | 168 | 166 | F | F | F | F | F | 262.4 | 201.2
Eurofins Lancaster Laboratories Environment Testing, LLC | 410-97754-14 | N2022009-YP-06 | PFECA A | PFMBA | Total | <MDL | U |  | ng/g | 0.20 | 1.0 |  | Tissue | EPA 1633 | 10/20/2022 | 14:15 |  | 09/08/2022 | 09:00 |  | N2022009-YP-06 |  |  | Crocker Pond | 9 | 42.5718 | -71.8868 |  | N | R | -- | YP | 5 | 271 | 279 | 259 | 263 | 240 | 250 | 240 | 182 | 168 | 166 | F | F | F | F | F | 262.4 | 201.2
Eurofins Lancaster Laboratories Environment Testing, LLC | 410-97754-14 | N2022009-YP-06 | PFECA B | NFDHA | Total | <MDL | U |  | ng/g | 0.39 | 1.0 |  | Tissue | EPA 1633 | 10/20/2022 | 14:15 |  | 09/08/2022 | 09:00 |  | N2022009-YP-06 |  |  | Crocker Pond | 9 | 42.5718 | -71.8868 |  | N | R | -- | YP | 5 | 271 | 279 | 259 | 263 | 240 | 250 | 240 | 182 | 168 | 166 | F | F | F | F | F | 262.4 | 201.2
Eurofins Lancaster Laboratories Environment Testing, LLC | 410-97754-14 | N2022009-YP-06 | PFECA F | PFMPA | Total | <MDL | U |  | ng/g | 0.12 | 1.0 |  | Tissue | EPA 1633 | 10/20/2022 | 14:15 |  | 09/08/2022 | 09:00 |  | N2022009-YP-06 |  |  | Crocker Pond | 9 | 42.5718 | -71.8868 |  | N | R | -- | YP | 5 | 271 | 279 | 259 | 263 | 240 | 250 | 240 | 182 | 168 | 166 | F | F | F | F | F | 262.4 | 201.2
Eurofins Lancaster Laboratories Environment Testing, LLC | 410-97754-14 | N2022009-YP-06 | 4:2 FTS | 4:2FTS | Total | <MDL | U |  | ng/g | 5.5 | 20 |  | Tissue | EPA 1633 | 10/21/2022 | 00:17 |  | 09/08/2022 | 09:00 |  | N2022009-YP-06 |  |  | Crocker Pond | 9 | 42.5718 | -71.8868 |  | N | R | -- | YP | 5 | 271 | 279 | 259 | 263 | 240 | 250 | 240 | 182 | 168 | 166 | F | F | F | F | F | 262.4 | 201.2
Eurofins Lancaster Laboratories Environment Testing, LLC | 410-97754-14 | N2022009-YP-06 | NEtFOSAA | NEtFOSAA | Total | <MDL | U |  | ng/g | 1.7 | 5.0 |  | Tissue | EPA 1633 | 10/21/2022 | 00:17 |  | 09/08/2022 | 09:00 |  | N2022009-YP-06 |  |  | Crocker Pond | 9 | 42.5718 | -71.8868 |  | N | R | -- | YP | 5 | 271 | 279 | 259 | 263 | 240 | 250 | 240 | 182 | 168 | 166 | F | F | F | F | F | 262.4 | 201.2
Eurofins Lancaster Laboratories Environment Testing, LLC | 410-97754-9 | N2022009-LMB-01 | 11Cl-PF3OUdS | 11Cl-PF3OUdS | Total | <MDL | U |  | ng/g | 0.24 | 1.9 |  | Tissue | EPA 1633 | 10/20/2022 | 12:30 |  | 09/08/2022 | 12:30 |  | N2022009-LMB-01 |  |  | Crocker Pond | 9 | 42.5718 | -71.8868 |  | N | R | -- | LMB | 5 | 496 | 435 | 432 | 420 | 396 | 1795 | 1311 | 1203 | 1171 | 928 | F | F | F | M | M | 435.8 | 1281.6
Eurofins Lancaster Laboratories Environment Testing, LLC | 410-97754-9 | N2022009-LMB-01 | 3:3 FTCA | 3:3FTCA | Total | <MDL | U |  | ng/g | 0.69 | 2.4 |  | Tissue | EPA 1633 | 10/20/2022 | 12:30 |  | 09/08/2022 | 12:30 |  | N2022009-LMB-01 |  |  | Crocker Pond | 9 | 42.5718 | -71.8868 |  | N | R | -- | LMB | 5 | 496 | 435 | 432 | 420 | 396 | 1795 | 1311 | 1203 | 1171 | 928 | F | F | F | M | M | 435.8 | 1281.6
Eurofins Lancaster Laboratories Environment Testing, LLC | 410-97754-9 | N2022009-LMB-01 | 4:2 FTS | 4:2FTS | Total | <MDL | U |  | ng/g | 0.53 | 1.9 |  | Tissue | EPA 1633 | 10/20/2022 | 12:30 |  | 09/08/2022 | 12:30 |  | N2022009-LMB-01 |  |  | Crocker Pond | 9 | 42.5718 | -71.8868 |  | N | R | -- | LMB | 5 | 496 | 435 | 432 | 420 | 396 | 1795 | 1311 | 1203 | 1171 | 928 | F | F | F | M | M | 435.8 | 1281.6
Eurofins Lancaster Laboratories Environment Testing, LLC | 410-97754-9 | N2022009-LMB-01 | 5:3 FTCA | 5:3FTCA | Total | <MDL | U |  | ng/g | 2.0 | 12 |  | Tissue | EPA 1633 | 10/20/2022 | 12:30 |  | 09/08/2022 | 12:30 |  | N2022009-LMB-01 |  |  | Crocker Pond | 9 | 42.5718 | -71.8868 |  | N | R | -- | LMB | 5 | 496 | 435 | 432 | 420 | 396 | 1795 | 1311 | 1203 | 1171 | 928 | F | F | F | M | M | 435.8 | 1281.6
Eurofins Lancaster Laboratories Environment Testing, LLC | 410-97754-9 | N2022009-LMB-01 | 6:2 FTS | 6:2FTS | Total | <MDL | U |  | ng/g | 1.3 | 2.9 |  | Tissue | EPA 1633 | 10/20/2022 | 12:30 |  | 09/08/2022 | 12:30 |  | N2022009-LMB-01 |  |  | Crocker Pond | 9 | 42.5718 | -71.8868 |  | N | R | -- | LMB | 5 | 496 | 435 | 432 | 420 | 396 | 1795 | 1311 | 1203 | 1171 | 928 | F | F | F | M | M | 435.8 | 1281.6
Eurofins Lancaster Laboratories Environment Testing, LLC | 410-97754-9 | N2022009-LMB-01 | 7:3 FTCA | 7:3FTCA | Total | <MDL | U |  | ng/g | 2.8 | 12 |  | Tissue | EPA 1633 | 10/20/2022 | 12:30 |  | 09/08/2022 | 12:30 |  | N2022009-LMB-01 |  |  | Crocker Pond | 9 | 42.5718 | -71.8868 |  | N | R | -- | LMB | 5 | 496 | 435 | 432 | 420 | 396 | 1795 | 1311 | 1203 | 1171 | 928 | F | F | F | M | M | 435.8 | 1281.6
Eurofins Lancaster Laboratories Environment Testing, LLC | 410-97754-9 | N2022009-LMB-01 | 8:2 FTS | 8:2FTS | Total | <MDL | U |  | ng/g | 0.65 | 1.9 |  | Tissue | EPA 1633 | 10/20/2022 | 12:30 |  | 09/08/2022 | 12:30 |  | N2022009-LMB-01 |  |  | Crocker Pond | 9 | 42.5718 | -71.8868 |  | N | R | -- | LMB | 5 | 496 | 435 | 432 | 420 | 396 | 1795 | 1311 | 1203 | 1171 | 928 | F | F | F | M | M | 435.8 | 1281.6
Eurofins Lancaster Laboratories Environment Testing, LLC | 410-97754-9 | N2022009-LMB-01 | 9Cl-PF3ONS | 9Cl-PF3ONS | Total | <MDL | U |  | ng/g | 0.25 | 1.9 |  | Tissue | EPA 1633 | 10/20/2022 | 12:30 |  | 09/08/2022 | 12:30 |  | N2022009-LMB-01 |  |  | Crocker Pond | 9 | 42.5718 | -71.8868 |  | N | R | -- | LMB | 5 | 496 | 435 | 432 | 420 | 396 | 1795 | 1311 | 1203 | 1171 | 928 | F | F | F | M | M | 435.8 | 1281.6
Eurofins Lancaster Laboratories Environment Testing, LLC | 410-97754-9 | N2022009-LMB-01 | DONA | ADONA | Total | <MDL | U |  | ng/g | 0.38 | 1.9 |  | Tissue | EPA 1633 | 10/20/2022 | 12:30 |  | 09/08/2022 | 12:30 |  | N2022009-LMB-01 |  |  | Crocker Pond | 9 | 42.5718 | -71.8868 |  | N | R | -- | LMB | 5 | 496 | 435 | 432 | 420 | 396 | 1795 | 1311 | 1203 | 1171 | 928 | F | F | F | M | M | 435.8 | 1281.6
Eurofins Lancaster Laboratories Environment Testing, LLC | 410-97754-9 | N2022009-LMB-01 | HFPO-DA | HFPO-DA | Total | <MDL | U |  | ng/g | 0.25 | 1.9 |  | Tissue | EPA 1633 | 10/20/2022 | 12:30 |  | 09/08/2022 | 12:30 |  | N2022009-LMB-01 |  |  | Crocker Pond | 9 | 42.5718 | -71.8868 |  | N | R | -- | LMB | 5 | 496 | 435 | 432 | 420 | 396 | 1795 | 1311 | 1203 | 1171 | 928 | F | F | F | M | M | 435.8 | 1281.6
Eurofins Lancaster Laboratories Environment Testing, LLC | 410-97754-9 | N2022009-LMB-01 | NEtFOSA | NEtFOSA | Total | <MDL | U |  | ng/g | 0.098 | 0.48 |  | Tissue | EPA 1633 | 10/20/2022 | 12:30 |  | 09/08/2022 | 12:30 |  | N2022009-LMB-01 |  |  | Crocker Pond | 9 | 42.5718 | -71.8868 |  | N | R | -- | LMB | 5 | 496 | 435 | 432 | 420 | 396 | 1795 | 1311 | 1203 | 1171 | 928 | F | F | F | M | M | 435.8 | 1281.6
Eurofins Lancaster Laboratories Environment Testing, LLC | 410-97754-9 | N2022009-LMB-01 | NEtFOSE | NEtFOSE | Total | <MDL | U |  | ng/g | 1.8 | 4.8 |  | Tissue | EPA 1633 | 10/20/2022 | 12:30 |  | 09/08/2022 | 12:30 |  | N2022009-LMB-01 |  |  | Crocker Pond | 9 | 42.5718 | -71.8868 |  | N | R | -- | LMB | 5 | 496 | 435 | 432 | 420 | 396 | 1795 | 1311 | 1203 | 1171 | 928 | F | F | F | M | M | 435.8 | 1281.6
Eurofins Lancaster Laboratories Environment Testing, LLC | 410-97754-9 | N2022009-LMB-01 | NMeFOSA | NMeFOSA | Total | <MDL | U |  | ng/g | 0.072 | 0.48 |  | Tissue | EPA 1633 | 10/20/2022 | 12:30 |  | 09/08/2022 | 12:30 |  | N2022009-LMB-01 |  |  | Crocker Pond | 9 | 42.5718 | -71.8868 |  | N | R | -- | LMB | 5 | 496 | 435 | 432 | 420 | 396 | 1795 | 1311 | 1203 | 1171 | 928 | F | F | F | M | M | 435.8 | 1281.6
Eurofins Lancaster Laboratories Environment Testing, LLC | 410-97754-9 | N2022009-LMB-01 | NMeFOSAA | NMeFOSAA | Total | <MDL | U |  | ng/g | 0.20 | 0.48 |  | Tissue | EPA 1633 | 10/20/2022 | 12:30 |  | 09/08/2022 | 12:30 |  | N2022009-LMB-01 |  |  | Crocker Pond | 9 | 42.5718 | -71.8868 |  | N | R | -- | LMB | 5 | 496 | 435 | 432 | 420 | 396 | 1795 | 1311 | 1203 | 1171 | 928 | F | F | F | M | M | 435.8 | 1281.6
Eurofins Lancaster Laboratories Environment Testing, LLC | 410-97754-9 | N2022009-LMB-01 | NMeFOSE | NMeFOSE | Total | <MDL | U |  | ng/g | 0.65 | 4.8 |  | Tissue | EPA 1633 | 10/20/2022 | 12:30 |  | 09/08/2022 | 12:30 |  | N2022009-LMB-01 |  |  | Crocker Pond | 9 | 42.5718 | -71.8868 |  | N | R | -- | LMB | 5 | 496 | 435 | 432 | 420 | 396 | 1795 | 1311 | 1203 | 1171 | 928 | F | F | F | M | M | 435.8 | 1281.6
Eurofins Lancaster Laboratories Environment Testing, LLC | 410-97754-9 | N2022009-LMB-01 | Perfluorobutanesulfonic acid | PFBS | Total | <MDL | U |  | ng/g | 0.17 | 0.48 |  | Tissue | EPA 1633 | 10/20/2022 | 12:30 |  | 09/08/2022 | 12:30 |  | N2022009-LMB-01 |  |  | Crocker Pond | 9 | 42.5718 | -71.8868 |  | N | R | -- | LMB | 5 | 496 | 435 | 432 | 420 | 396 | 1795 | 1311 | 1203 | 1171 | 928 | F | F | F | M | M | 435.8 | 1281.6
Eurofins Lancaster Laboratories Environment Testing, LLC | 410-97754-9 | N2022009-LMB-01 | Perfluorobutanoic acid | PFBA | Total | <MDL | U |  | ng/g | 0.35 | 1.9 |  | Tissue | EPA 1633 | 10/20/2022 | 12:30 |  | 09/08/2022 | 12:30 |  | N2022009-LMB-01 |  |  | Crocker Pond | 9 | 42.5718 | -71.8868 |  | N | R | -- | LMB | 5 | 496 | 435 | 432 | 420 | 396 | 1795 | 1311 | 1203 | 1171 | 928 | F | F | F | M | M | 435.8 | 1281.6
Eurofins Lancaster Laboratories Environment Testing, LLC | 410-97754-9 | N2022009-LMB-01 | Perfluorodecanesulfonic acid | PFDS | Total | <MDL | U |  | ng/g | 0.19 | 0.48 |  | Tissue | EPA 1633 | 10/20/2022 | 12:30 |  | 09/08/2022 | 12:30 |  | N2022009-LMB-01 |  |  | Crocker Pond | 9 | 42.5718 | -71.8868 |  | N | R | -- | LMB | 5 | 496 | 435 | 432 | 420 | 396 | 1795 | 1311 | 1203 | 1171 | 928 | F | F | F | M | M | 435.8 | 1281.6
Eurofins Lancaster Laboratories Environment Testing, LLC | 410-97754-9 | N2022009-LMB-01 | Perfluorodecanoic acid | PFDA | Total | 1.3 |  |  | ng/g | 0.21 | 0.48 |  | Tissue | EPA 1633 | 10/20/2022 | 12:30 |  | 09/08/2022 | 12:30 |  | N2022009-LMB-01 | 1.3 |  | Crocker Pond | 9 | 42.5718 | -71.8868 |  | N | R | -- | LMB | 5 | 496 | 435 | 432 | 420 | 396 | 1795 | 1311 | 1203 | 1171 | 928 | F | F | F | M | M | 435.8 | 1281.6
Eurofins Lancaster Laboratories Environment Testing, LLC | 410-97754-9 | N2022009-LMB-01 | Perfluorododecanesulfonic acid (PFDoS) | PFDoS | Total | <MDL | U |  | ng/g | 0.10 | 0.48 |  | Tissue | EPA 1633 | 10/20/2022 | 12:30 |  | 09/08/2022 | 12:30 |  | N2022009-LMB-01 |  |  | Crocker Pond | 9 | 42.5718 | -71.8868 |  | N | R | -- | LMB | 5 | 496 | 435 | 432 | 420 | 396 | 1795 | 1311 | 1203 | 1171 | 928 | F | F | F | M | M | 435.8 | 1281.6
Eurofins Lancaster Laboratories Environment Testing, LLC | 410-97754-9 | N2022009-LMB-01 | Perfluorododecanoic acid | PFDoA | Total | 0.83 |  |  | ng/g | 0.076 | 0.48 |  | Tissue | EPA 1633 | 10/20/2022 | 12:30 |  | 09/08/2022 | 12:30 |  | N2022009-LMB-01 | 0.83 |  | Crocker Pond | 9 | 42.5718 | -71.8868 |  | N | R | -- | LMB | 5 | 496 | 435 | 432 | 420 | 396 | 1795 | 1311 | 1203 | 1171 | 928 | F | F | F | M | M | 435.8 | 1281.6
Eurofins Lancaster Laboratories Environment Testing, LLC | 410-97754-9 | N2022009-LMB-01 | Perfluoroheptanesulfonic acid | PFHpS | Total | <MDL | U |  | ng/g | 0.12 | 0.48 |  | Tissue | EPA 1633 | 10/20/2022 | 12:30 |  | 09/08/2022 | 12:30 |  | N2022009-LMB-01 |  |  | Crocker Pond | 9 | 42.5718 | -71.8868 |  | N | R | -- | LMB | 5 | 496 | 435 | 432 | 420 | 396 | 1795 | 1311 | 1203 | 1171 | 928 | F | F | F | M | M | 435.8 | 1281.6
Eurofins Lancaster Laboratories Environment Testing, LLC | 410-97754-9 | N2022009-LMB-01 | Perfluoroheptanoic acid | PFHpA | Total | <MDL | U |  | ng/g | 0.11 | 0.48 |  | Tissue | EPA 1633 | 10/20/2022 | 12:30 |  | 09/08/2022 | 12:30 |  | N2022009-LMB-01 |  |  | Crocker Pond | 9 | 42.5718 | -71.8868 |  | N | R | -- | LMB | 5 | 496 | 435 | 432 | 420 | 396 | 1795 | 1311 | 1203 | 1171 | 928 | F | F | F | M | M | 435.8 | 1281.6
Eurofins Lancaster Laboratories Environment Testing, LLC | 410-97754-9 | N2022009-LMB-01 | Perfluorohexanesulfonic acid | PFHxS | Total | <MDL | U |  | ng/g | 0.074 | 0.48 |  | Tissue | EPA 1633 | 10/20/2022 | 12:30 |  | 09/08/2022 | 12:30 |  | N2022009-LMB-01 |  |  | Crocker Pond | 9 | 42.5718 | -71.8868 |  | N | R | -- | LMB | 5 | 496 | 435 | 432 | 420 | 396 | 1795 | 1311 | 1203 | 1171 | 928 | F | F | F | M | M | 435.8 | 1281.6
Eurofins Lancaster Laboratories Environment Testing, LLC | 410-97754-9 | N2022009-LMB-01 | Perfluorohexanoic acid | PFHxA | Total | <MDL | U |  | ng/g | 0.16 | 0.48 |  | Tissue | EPA 1633 | 10/20/2022 | 12:30 |  | 09/08/2022 | 12:30 |  | N2022009-LMB-01 |  |  | Crocker Pond | 9 | 42.5718 | -71.8868 |  | N | R | -- | LMB | 5 | 496 | 435 | 432 | 420 | 396 | 1795 | 1311 | 1203 | 1171 | 928 | F | F | F | M | M | 435.8 | 1281.6
Eurofins Lancaster Laboratories Environment Testing, LLC | 410-97754-9 | N2022009-LMB-01 | Perfluorononanesulfonic acid | PFNS | Total | <MDL | U |  | ng/g | 0.088 | 0.48 |  | Tissue | EPA 1633 | 10/20/2022 | 12:30 |  | 09/08/2022 | 12:30 |  | N2022009-LMB-01 |  |  | Crocker Pond | 9 | 42.5718 | -71.8868 |  | N | R | -- | LMB | 5 | 496 | 435 | 432 | 420 | 396 | 1795 | 1311 | 1203 | 1171 | 928 | F | F | F | M | M | 435.8 | 1281.6
Eurofins Lancaster Laboratories Environment Testing, LLC | 410-97754-9 | N2022009-LMB-01 | Perfluorononanoic acid | PFNA | Total | <MDL | U |  | ng/g | 0.15 | 0.48 |  | Tissue | EPA 1633 | 10/20/2022 | 12:30 |  | 09/08/2022 | 12:30 |  | N2022009-LMB-01 |  |  | Crocker Pond | 9 | 42.5718 | -71.8868 |  | N | R | -- | LMB | 5 | 496 | 435 | 432 | 420 | 396 | 1795 | 1311 | 1203 | 1171 | 928 | F | F | F | M | M | 435.8 | 1281.6
Eurofins Lancaster Laboratories Environment Testing, LLC | 410-97754-9 | N2022009-LMB-01 | Perfluorooctanesulfonamide | PFOSA | Total | <MDL | U |  | ng/g | 0.090 | 0.48 |  | Tissue | EPA 1633 | 10/20/2022 | 12:30 |  | 09/08/2022 | 12:30 |  | N2022009-LMB-01 |  |  | Crocker Pond | 9 | 42.5718 | -71.8868 |  | N | R | -- | LMB | 5 | 496 | 435 | 432 | 420 | 396 | 1795 | 1311 | 1203 | 1171 | 928 | F | F | F | M | M | 435.8 | 1281.6
Eurofins Lancaster Laboratories Environment Testing, LLC | 410-97754-9 | N2022009-LMB-01 | Perfluorooctanesulfonic acid | PFOS | Total | 17 |  |  | ng/g | 0.12 | 0.48 |  | Tissue | EPA 1633 | 10/20/2022 | 12:30 |  | 09/08/2022 | 12:30 |  | N2022009-LMB-01 | 17 | 1 | Crocker Pond | 9 | 42.5718 | -71.8868 |  | N | R | -- | LMB | 5 | 496 | 435 | 432 | 420 | 396 | 1795 | 1311 | 1203 | 1171 | 928 | F | F | F | M | M | 435.8 | 1281.6
Eurofins Lancaster Laboratories Environment Testing, LLC | 410-97754-9 | N2022009-LMB-01 | Perfluorooctanoic acid | PFOA | Total | <MDL | U |  | ng/g | 0.19 | 0.48 |  | Tissue | EPA 1633 | 10/20/2022 | 12:30 |  | 09/08/2022 | 12:30 |  | N2022009-LMB-01 |  |  | Crocker Pond | 9 | 42.5718 | -71.8868 |  | N | R | -- | LMB | 5 | 496 | 435 | 432 | 420 | 396 | 1795 | 1311 | 1203 | 1171 | 928 | F | F | F | M | M | 435.8 | 1281.6
Eurofins Lancaster Laboratories Environment Testing, LLC | 410-97754-9 | N2022009-LMB-01 | Perfluoropentanesulfonic acid | PFPeS | Total | <MDL | U |  | ng/g | 0.088 | 0.48 |  | Tissue | EPA 1633 | 10/20/2022 | 12:30 |  | 09/08/2022 | 12:30 |  | N2022009-LMB-01 |  |  | Crocker Pond | 9 | 42.5718 | -71.8868 |  | N | R | -- | LMB | 5 | 496 | 435 | 432 | 420 | 396 | 1795 | 1311 | 1203 | 1171 | 928 | F | F | F | M | M | 435.8 | 1281.6
Eurofins Lancaster Laboratories Environment Testing, LLC | 410-97754-9 | N2022009-LMB-01 | Perfluoropentanoic acid | PFPeA | Total | <MDL | U |  | ng/g | 0.13 | 0.96 |  | Tissue | EPA 1633 | 10/20/2022 | 12:30 |  | 09/08/2022 | 12:30 |  | N2022009-LMB-01 |  |  | Crocker Pond | 9 | 42.5718 | -71.8868 |  | N | R | -- | LMB | 5 | 496 | 435 | 432 | 420 | 396 | 1795 | 1311 | 1203 | 1171 | 928 | F | F | F | M | M | 435.8 | 1281.6
Eurofins Lancaster Laboratories Environment Testing, LLC | 410-97754-9 | N2022009-LMB-01 | Perfluorotetradecanoic acid | PFTeDA | Total | 0.50 |  |  | ng/g | 0.10 | 0.48 |  | Tissue | EPA 1633 | 10/20/2022 | 12:30 |  | 09/08/2022 | 12:30 |  | N2022009-LMB-01 | 0.5 |  | Crocker Pond | 9 | 42.5718 | -71.8868 |  | N | R | -- | LMB | 5 | 496 | 435 | 432 | 420 | 396 | 1795 | 1311 | 1203 | 1171 | 928 | F | F | F | M | M | 435.8 | 1281.6
Eurofins Lancaster Laboratories Environment Testing, LLC | 410-97754-9 | N2022009-LMB-01 | Perfluorotridecanoic acid | PFTrDA | Total | 0.52 |  |  | ng/g | 0.077 | 0.48 |  | Tissue | EPA 1633 | 10/20/2022 | 12:30 |  | 09/08/2022 | 12:30 |  | N2022009-LMB-01 | 0.52 |  | Crocker Pond | 9 | 42.5718 | -71.8868 |  | N | R | -- | LMB | 5 | 496 | 435 | 432 | 420 | 396 | 1795 | 1311 | 1203 | 1171 | 928 | F | F | F | M | M | 435.8 | 1281.6
Eurofins Lancaster Laboratories Environment Testing, LLC | 410-97754-9 | N2022009-LMB-01 | Perfluoroundecanoic acid | PFUnA | Total | 0.91 |  |  | ng/g | 0.12 | 0.48 |  | Tissue | EPA 1633 | 10/20/2022 | 12:30 |  | 09/08/2022 | 12:30 |  | N2022009-LMB-01 | 0.91 |  | Crocker Pond | 9 | 42.5718 | -71.8868 |  | N | R | -- | LMB | 5 | 496 | 435 | 432 | 420 | 396 | 1795 | 1311 | 1203 | 1171 | 928 | F | F | F | M | M | 435.8 | 1281.6
Eurofins Lancaster Laboratories Environment Testing, LLC | 410-97754-9 | N2022009-LMB-01 | PES | PFEESA | Total | <MDL | U |  | ng/g | 0.22 | 0.96 |  | Tissue | EPA 1633 | 10/20/2022 | 12:30 |  | 09/08/2022 | 12:30 |  | N2022009-LMB-01 |  |  | Crocker Pond | 9 | 42.5718 | -71.8868 |  | N | R | -- | LMB | 5 | 496 | 435 | 432 | 420 | 396 | 1795 | 1311 | 1203 | 1171 | 928 | F | F | F | M | M | 435.8 | 1281.6
Eurofins Lancaster Laboratories Environment Testing, LLC | 410-97754-9 | N2022009-LMB-01 | PFECA A | PFMBA | Total | <MDL | U |  | ng/g | 0.19 | 0.96 |  | Tissue | EPA 1633 | 10/20/2022 | 12:30 |  | 09/08/2022 | 12:30 |  | N2022009-LMB-01 |  |  | Crocker Pond | 9 | 42.5718 | -71.8868 |  | N | R | -- | LMB | 5 | 496 | 435 | 432 | 420 | 396 | 1795 | 1311 | 1203 | 1171 | 928 | F | F | F | M | M | 435.8 | 1281.6
Eurofins Lancaster Laboratories Environment Testing, LLC | 410-97754-9 | N2022009-LMB-01 | PFECA B | NFDHA | Total | <MDL | U |  | ng/g | 0.37 | 0.96 |  | Tissue | EPA 1633 | 10/20/2022 | 12:30 |  | 09/08/2022 | 12:30 |  | N2022009-LMB-01 |  |  | Crocker Pond | 9 | 42.5718 | -71.8868 |  | N | R | -- | LMB | 5 | 496 | 435 | 432 | 420 | 396 | 1795 | 1311 | 1203 | 1171 | 928 | F | F | F | M | M | 435.8 | 1281.6
Eurofins Lancaster Laboratories Environment Testing, LLC | 410-97754-9 | N2022009-LMB-01 | PFECA F | PFMPA | Total | <MDL | U |  | ng/g | 0.12 | 0.96 |  | Tissue | EPA 1633 | 10/20/2022 | 12:30 |  | 09/08/2022 | 12:30 |  | N2022009-LMB-01 |  |  | Crocker Pond | 9 | 42.5718 | -71.8868 |  | N | R | -- | LMB | 5 | 496 | 435 | 432 | 420 | 396 | 1795 | 1311 | 1203 | 1171 | 928 | F | F | F | M | M | 435.8 | 1281.6
Eurofins Lancaster Laboratories Environment Testing, LLC | 410-97754-9 | N2022009-LMB-01 | NEtFOSAA | NEtFOSAA | Total | <MDL | U |  | ng/g | 1.6 | 4.8 |  | Tissue | EPA 1633 | 10/20/2022 | 21:27 |  | 09/08/2022 | 12:30 |  | N2022009-LMB-01 |  |  | Crocker Pond | 9 | 42.5718 | -71.8868 |  | N | R | -- | LMB | 5 | 496 | 435 | 432 | 420 | 396 | 1795 | 1311 | 1203 | 1171 | 928 | F | F | F | M | M | 435.8 | 1281.6
Eurofins Lancaster Laboratories Environment Testing, LLC | 410-103866-1 | N2022045-RT-01 | 11Cl-PF3OUdS | 11Cl-PF3OUdS | Total | <MDL | U |  | ng/g | 0.24 | 1.9 |  | Tissue | EPA 1633 | 01/16/2023 | 01:24 |  | 10/24/2022 | 13:00 |  | N2022045-RT-01 |  |  | Deerfield River | 45 | 42.6545 | -72.9556 | X | N | R | -- | RT | 1 | 375 | -- | -- | -- | -- | 540 | -- | -- | -- | -- | F | -- | -- | -- | -- | 375 | 540
Eurofins Lancaster Laboratories Environment Testing, LLC | 410-103866-1 | N2022045-RT-01 | 3:3 FTCA | 3:3FTCA | Total | <MDL | U |  | ng/g | 0.70 | 2.4 |  | Tissue | EPA 1633 | 01/16/2023 | 01:24 |  | 10/24/2022 | 13:00 |  | N2022045-RT-01 |  |  | Deerfield River | 45 | 42.6545 | -72.9556 | X | N | R | -- | RT | 1 | 375 | -- | -- | -- | -- | 540 | -- | -- | -- | -- | F | -- | -- | -- | -- | 375 | 540
Eurofins Lancaster Laboratories Environment Testing, LLC | 410-103866-1 | N2022045-RT-01 | 4:2 FTS | 4:2FTS | Total | <MDL | U cn |  | ng/g | 0.54 | 1.9 |  | Tissue | EPA 1633 | 01/16/2023 | 01:24 |  | 10/24/2022 | 13:00 |  | N2022045-RT-01 |  |  | Deerfield River | 45 | 42.6545 | -72.9556 | X | N | R | -- | RT | 1 | 375 | -- | -- | -- | -- | 540 | -- | -- | -- | -- | F | -- | -- | -- | -- | 375 | 540
Eurofins Lancaster Laboratories Environment Testing, LLC | 410-103866-1 | N2022045-RT-01 | 5:3 FTCA | 5:3FTCA | Total | <MDL | U |  | ng/g | 2.0 | 12 |  | Tissue | EPA 1633 | 01/16/2023 | 01:24 |  | 10/24/2022 | 13:00 |  | N2022045-RT-01 |  |  | Deerfield River | 45 | 42.6545 | -72.9556 | X | N | R | -- | RT | 1 | 375 | -- | -- | -- | -- | 540 | -- | -- | -- | -- | F | -- | -- | -- | -- | 375 | 540
Eurofins Lancaster Laboratories Environment Testing, LLC | 410-103866-1 | N2022045-RT-01 | 6:2 FTS | 6:2FTS | Total | <MDL | U |  | ng/g | 1.3 | 2.9 |  | Tissue | EPA 1633 | 01/16/2023 | 01:24 |  | 10/24/2022 | 13:00 |  | N2022045-RT-01 |  |  | Deerfield River | 45 | 42.6545 | -72.9556 | X | N | R | -- | RT | 1 | 375 | -- | -- | -- | -- | 540 | -- | -- | -- | -- | F | -- | -- | -- | -- | 375 | 540
Eurofins Lancaster Laboratories Environment Testing, LLC | 410-103866-1 | N2022045-RT-01 | 7:3 FTCA | 7:3FTCA | Total | <MDL | U |  | ng/g | 2.9 | 12 |  | Tissue | EPA 1633 | 01/16/2023 | 01:24 |  | 10/24/2022 | 13:00 |  | N2022045-RT-01 |  |  | Deerfield River | 45 | 42.6545 | -72.9556 | X | N | R | -- | RT | 1 | 375 | -- | -- | -- | -- | 540 | -- | -- | -- | -- | F | -- | -- | -- | -- | 375 | 540
Eurofins Lancaster Laboratories Environment Testing, LLC | 410-103866-1 | N2022045-RT-01 | 8:2 FTS | 8:2FTS | Total | <MDL | U |  | ng/g | 0.66 | 1.9 |  | Tissue | EPA 1633 | 01/16/2023 | 01:24 |  | 10/24/2022 | 13:00 |  | N2022045-RT-01 |  |  | Deerfield River | 45 | 42.6545 | -72.9556 | X | N | R | -- | RT | 1 | 375 | -- | -- | -- | -- | 540 | -- | -- | -- | -- | F | -- | -- | -- | -- | 375 | 540
Eurofins Lancaster Laboratories Environment Testing, LLC | 410-103866-1 | N2022045-RT-01 | 9Cl-PF3ONS | 9Cl-PF3ONS | Total | <MDL | U |  | ng/g | 0.25 | 1.9 |  | Tissue | EPA 1633 | 01/16/2023 | 01:24 |  | 10/24/2022 | 13:00 |  | N2022045-RT-01 |  |  | Deerfield River | 45 | 42.6545 | -72.9556 | X | N | R | -- | RT | 1 | 375 | -- | -- | -- | -- | 540 | -- | -- | -- | -- | F | -- | -- | -- | -- | 375 | 540
Eurofins Lancaster Laboratories Environment Testing, LLC | 410-103866-1 | N2022045-RT-01 | DONA | ADONA | Total | <MDL | U |  | ng/g | 0.39 | 1.9 |  | Tissue | EPA 1633 | 01/16/2023 | 01:24 |  | 10/24/2022 | 13:00 |  | N2022045-RT-01 |  |  | Deerfield River | 45 | 42.6545 | -72.9556 | X | N | R | -- | RT | 1 | 375 | -- | -- | -- | -- | 540 | -- | -- | -- | -- | F | -- | -- | -- | -- | 375 | 540
Eurofins Lancaster Laboratories Environment Testing, LLC | 410-103866-1 | N2022045-RT-01 | HFPO-DA | HFPO-DA | Total | <MDL | U |  | ng/g | 0.25 | 1.9 |  | Tissue | EPA 1633 | 01/16/2023 | 01:24 |  | 10/24/2022 | 13:00 |  | N2022045-RT-01 |  |  | Deerfield River | 45 | 42.6545 | -72.9556 | X | N | R | -- | RT | 1 | 375 | -- | -- | -- | -- | 540 | -- | -- | -- | -- | F | -- | -- | -- | -- | 375 | 540
Eurofins Lancaster Laboratories Environment Testing, LLC | 410-103866-1 | N2022045-RT-01 | NEtFOSA | NEtFOSA | Total | <MDL | U |  | ng/g | 0.099 | 0.48 |  | Tissue | EPA 1633 | 01/16/2023 | 01:24 |  | 10/24/2022 | 13:00 |  | N2022045-RT-01 |  |  | Deerfield River | 45 | 42.6545 | -72.9556 | X | N | R | -- | RT | 1 | 375 | -- | -- | -- | -- | 540 | -- | -- | -- | -- | F | -- | -- | -- | -- | 375 | 540
Eurofins Lancaster Laboratories Environment Testing, LLC | 410-103866-1 | N2022045-RT-01 | NEtFOSE | NEtFOSE | Total | <MDL | U |  | ng/g | 1.8 | 4.8 |  | Tissue | EPA 1633 | 01/16/2023 | 01:24 |  | 10/24/2022 | 13:00 |  | N2022045-RT-01 |  |  | Deerfield River | 45 | 42.6545 | -72.9556 | X | N | R | -- | RT | 1 | 375 | -- | -- | -- | -- | 540 | -- | -- | -- | -- | F | -- | -- | -- | -- | 375 | 540
Eurofins Lancaster Laboratories Environment Testing, LLC | 410-103866-1 | N2022045-RT-01 | NMeFOSA | NMeFOSA | Total | <MDL | U |  | ng/g | 0.072 | 0.48 |  | Tissue | EPA 1633 | 01/16/2023 | 01:24 |  | 10/24/2022 | 13:00 |  | N2022045-RT-01 |  |  | Deerfield River | 45 | 42.6545 | -72.9556 | X | N | R | -- | RT | 1 | 375 | -- | -- | -- | -- | 540 | -- | -- | -- | -- | F | -- | -- | -- | -- | 375 | 540
Eurofins Lancaster Laboratories Environment Testing, LLC | 410-103866-1 | N2022045-RT-01 | NMeFOSAA | NMeFOSAA | Total | <MDL | U |  | ng/g | 0.20 | 0.48 |  | Tissue | EPA 1633 | 01/16/2023 | 01:24 |  | 10/24/2022 | 13:00 |  | N2022045-RT-01 |  |  | Deerfield River | 45 | 42.6545 | -72.9556 | X | N | R | -- | RT | 1 | 375 | -- | -- | -- | -- | 540 | -- | -- | -- | -- | F | -- | -- | -- | -- | 375 | 540
Eurofins Lancaster Laboratories Environment Testing, LLC | 410-103866-1 | N2022045-RT-01 | NMeFOSE | NMeFOSE | Total | <MDL | U |  | ng/g | 0.66 | 4.8 |  | Tissue | EPA 1633 | 01/16/2023 | 01:24 |  | 10/24/2022 | 13:00 |  | N2022045-RT-01 |  |  | Deerfield River | 45 | 42.6545 | -72.9556 | X | N | R | -- | RT | 1 | 375 | -- | -- | -- | -- | 540 | -- | -- | -- | -- | F | -- | -- | -- | -- | 375 | 540
Eurofins Lancaster Laboratories Environment Testing, LLC | 410-103866-1 | N2022045-RT-01 | Perfluorobutanesulfonic acid | PFBS | Total | <MDL | U |  | ng/g | 0.17 | 0.48 |  | Tissue | EPA 1633 | 01/16/2023 | 01:24 |  | 10/24/2022 | 13:00 |  | N2022045-RT-01 |  |  | Deerfield River | 45 | 42.6545 | -72.9556 | X | N | R | -- | RT | 1 | 375 | -- | -- | -- | -- | 540 | -- | -- | -- | -- | F | -- | -- | -- | -- | 375 | 540
Eurofins Lancaster Laboratories Environment Testing, LLC | 410-103866-1 | N2022045-RT-01 | Perfluorobutanoic acid | PFBA | Total | <MDL | U |  | ng/g | 0.35 | 1.9 |  | Tissue | EPA 1633 | 01/16/2023 | 01:24 |  | 10/24/2022 | 13:00 |  | N2022045-RT-01 |  |  | Deerfield River | 45 | 42.6545 | -72.9556 | X | N | R | -- | RT | 1 | 375 | -- | -- | -- | -- | 540 | -- | -- | -- | -- | F | -- | -- | -- | -- | 375 | 540
Eurofins Lancaster Laboratories Environment Testing, LLC | 410-103866-1 | N2022045-RT-01 | Perfluorodecanesulfonic acid | PFDS | Total | <MDL | U |  | ng/g | 0.20 | 0.48 |  | Tissue | EPA 1633 | 01/16/2023 | 01:24 |  | 10/24/2022 | 13:00 |  | N2022045-RT-01 |  |  | Deerfield River | 45 | 42.6545 | -72.9556 | X | N | R | -- | RT | 1 | 375 | -- | -- | -- | -- | 540 | -- | -- | -- | -- | F | -- | -- | -- | -- | 375 | 540
Eurofins Lancaster Laboratories Environment Testing, LLC | 410-103866-1 | N2022045-RT-01 | Perfluorodecanoic acid | PFDA | Total | <MDL | U |  | ng/g | 0.21 | 0.48 |  | Tissue | EPA 1633 | 01/16/2023 | 01:24 |  | 10/24/2022 | 13:00 |  | N2022045-RT-01 |  |  | Deerfield River | 45 | 42.6545 | -72.9556 | X | N | R | -- | RT | 1 | 375 | -- | -- | -- | -- | 540 | -- | -- | -- | -- | F | -- | -- | -- | -- | 375 | 540
Eurofins Lancaster Laboratories Environment Testing, LLC | 410-103866-1 | N2022045-RT-01 | Perfluorododecanesulfonic acid (PFDoS) | PFDoS | Total | <MDL | U |  | ng/g | 0.11 | 0.48 |  | Tissue | EPA 1633 | 01/16/2023 | 01:24 |  | 10/24/2022 | 13:00 |  | N2022045-RT-01 |  |  | Deerfield River | 45 | 42.6545 | -72.9556 | X | N | R | -- | RT | 1 | 375 | -- | -- | -- | -- | 540 | -- | -- | -- | -- | F | -- | -- | -- | -- | 375 | 540
Eurofins Lancaster Laboratories Environment Testing, LLC | 410-103866-1 | N2022045-RT-01 | Perfluorododecanoic acid | PFDoA | Total | <MDL | U |  | ng/g | 0.076 | 0.48 |  | Tissue | EPA 1633 | 01/16/2023 | 01:24 |  | 10/24/2022 | 13:00 |  | N2022045-RT-01 |  |  | Deerfield River | 45 | 42.6545 | -72.9556 | X | N | R | -- | RT | 1 | 375 | -- | -- | -- | -- | 540 | -- | -- | -- | -- | F | -- | -- | -- | -- | 375 | 540
Eurofins Lancaster Laboratories Environment Testing, LLC | 410-103866-1 | N2022045-RT-01 | Perfluoroheptanesulfonic acid | PFHpS | Total | <MDL | U |  | ng/g | 0.12 | 0.48 |  | Tissue | EPA 1633 | 01/16/2023 | 01:24 |  | 10/24/2022 | 13:00 |  | N2022045-RT-01 |  |  | Deerfield River | 45 | 42.6545 | -72.9556 | X | N | R | -- | RT | 1 | 375 | -- | -- | -- | -- | 540 | -- | -- | -- | -- | F | -- | -- | -- | -- | 375 | 540
Eurofins Lancaster Laboratories Environment Testing, LLC | 410-103866-1 | N2022045-RT-01 | Perfluoroheptanoic acid | PFHpA | Total | 0.20 | J B cn | carried forward lab quals and translated to "j" and "b" | ng/g | 0.11 | 0.48 |  | Tissue | EPA 1633 | 01/16/2023 | 01:24 |  | 10/24/2022 | 13:00 | bj | N2022045-RT-01 | 0.2 |  | Deerfield River | 45 | 42.6545 | -72.9556 | X | N | R | -- | RT | 1 | 375 | -- | -- | -- | -- | 540 | -- | -- | -- | -- | F | -- | -- | -- | -- | 375 | 540
Eurofins Lancaster Laboratories Environment Testing, LLC | 410-103866-1 | N2022045-RT-01 | Perfluorohexanesulfonic acid | PFHxS | Total | <MDL | U |  | ng/g | 0.074 | 0.48 |  | Tissue | EPA 1633 | 01/16/2023 | 01:24 |  | 10/24/2022 | 13:00 |  | N2022045-RT-01 |  |  | Deerfield River | 45 | 42.6545 | -72.9556 | X | N | R | -- | RT | 1 | 375 | -- | -- | -- | -- | 540 | -- | -- | -- | -- | F | -- | -- | -- | -- | 375 | 540
Eurofins Lancaster Laboratories Environment Testing, LLC | 410-103866-1 | N2022045-RT-01 | Perfluorohexanoic acid | PFHxA | Total | <MDL | U |  | ng/g | 0.16 | 0.48 |  | Tissue | EPA 1633 | 01/16/2023 | 01:24 |  | 10/24/2022 | 13:00 |  | N2022045-RT-01 |  |  | Deerfield River | 45 | 42.6545 | -72.9556 | X | N | R | -- | RT | 1 | 375 | -- | -- | -- | -- | 540 | -- | -- | -- | -- | F | -- | -- | -- | -- | 375 | 540
Eurofins Lancaster Laboratories Environment Testing, LLC | 410-103866-1 | N2022045-RT-01 | Perfluorononanesulfonic acid | PFNS | Total | <MDL | U |  | ng/g | 0.089 | 0.48 |  | Tissue | EPA 1633 | 01/16/2023 | 01:24 |  | 10/24/2022 | 13:00 |  | N2022045-RT-01 |  |  | Deerfield River | 45 | 42.6545 | -72.9556 | X | N | R | -- | RT | 1 | 375 | -- | -- | -- | -- | 540 | -- | -- | -- | -- | F | -- | -- | -- | -- | 375 | 540
Eurofins Lancaster Laboratories Environment Testing, LLC | 410-103866-1 | N2022045-RT-01 | Perfluorononanoic acid | PFNA | Total | <MDL | U |  | ng/g | 0.15 | 0.48 |  | Tissue | EPA 1633 | 01/16/2023 | 01:24 |  | 10/24/2022 | 13:00 |  | N2022045-RT-01 |  |  | Deerfield River | 45 | 42.6545 | -72.9556 | X | N | R | -- | RT | 1 | 375 | -- | -- | -- | -- | 540 | -- | -- | -- | -- | F | -- | -- | -- | -- | 375 | 540
Eurofins Lancaster Laboratories Environment Testing, LLC | 410-103866-1 | N2022045-RT-01 | Perfluorooctanesulfonamide | PFOSA | Total | <MDL | U |  | ng/g | 0.091 | 0.48 |  | Tissue | EPA 1633 | 01/16/2023 | 01:24 |  | 10/24/2022 | 13:00 |  | N2022045-RT-01 |  |  | Deerfield River | 45 | 42.6545 | -72.9556 | X | N | R | -- | RT | 1 | 375 | -- | -- | -- | -- | 540 | -- | -- | -- | -- | F | -- | -- | -- | -- | 375 | 540
Eurofins Lancaster Laboratories Environment Testing, LLC | 410-103866-1 | N2022045-RT-01 | Perfluorooctanesulfonic acid | PFOS | Total | 0.17 | J | carried forward lab qual and translated to "j"; added "b" due to blank hit of .62 ng/l | ng/g | 0.12 | 0.48 |  | Tissue | EPA 1633 | 01/16/2023 | 01:24 |  | 10/24/2022 | 13:00 | bj | N2022045-RT-01 | 0.17 |  | Deerfield River | 45 | 42.6545 | -72.9556 | X | N | R | -- | RT | 1 | 375 | -- | -- | -- | -- | 540 | -- | -- | -- | -- | F | -- | -- | -- | -- | 375 | 540
Eurofins Lancaster Laboratories Environment Testing, LLC | 410-103866-1 | N2022045-RT-01 | Perfluorooctanoic acid | PFOA | Total | <MDL | U |  | ng/g | 0.20 | 0.48 |  | Tissue | EPA 1633 | 01/16/2023 | 01:24 |  | 10/24/2022 | 13:00 |  | N2022045-RT-01 |  |  | Deerfield River | 45 | 42.6545 | -72.9556 | X | N | R | -- | RT | 1 | 375 | -- | -- | -- | -- | 540 | -- | -- | -- | -- | F | -- | -- | -- | -- | 375 | 540
Eurofins Lancaster Laboratories Environment Testing, LLC | 410-103866-1 | N2022045-RT-01 | Perfluoropentanesulfonic acid | PFPeS | Total | <MDL | U |  | ng/g | 0.089 | 0.48 |  | Tissue | EPA 1633 | 01/16/2023 | 01:24 |  | 10/24/2022 | 13:00 |  | N2022045-RT-01 |  |  | Deerfield River | 45 | 42.6545 | -72.9556 | X | N | R | -- | RT | 1 | 375 | -- | -- | -- | -- | 540 | -- | -- | -- | -- | F | -- | -- | -- | -- | 375 | 540
Eurofins Lancaster Laboratories Environment Testing, LLC | 410-103866-1 | N2022045-RT-01 | Perfluoropentanoic acid | PFPeA | Total | <MDL | U |  | ng/g | 0.13 | 0.97 |  | Tissue | EPA 1633 | 01/16/2023 | 01:24 |  | 10/24/2022 | 13:00 |  | N2022045-RT-01 |  |  | Deerfield River | 45 | 42.6545 | -72.9556 | X | N | R | -- | RT | 1 | 375 | -- | -- | -- | -- | 540 | -- | -- | -- | -- | F | -- | -- | -- | -- | 375 | 540
Eurofins Lancaster Laboratories Environment Testing, LLC | 410-103866-1 | N2022045-RT-01 | Perfluorotetradecanoic acid | PFTeDA | Total | <MDL | U |  | ng/g | 0.10 | 0.48 |  | Tissue | EPA 1633 | 01/16/2023 | 01:24 |  | 10/24/2022 | 13:00 |  | N2022045-RT-01 |  |  | Deerfield River | 45 | 42.6545 | -72.9556 | X | N | R | -- | RT | 1 | 375 | -- | -- | -- | -- | 540 | -- | -- | -- | -- | F | -- | -- | -- | -- | 375 | 540
Eurofins Lancaster Laboratories Environment Testing, LLC | 410-103866-1 | N2022045-RT-01 | Perfluorotridecanoic acid | PFTrDA | Total | <MDL | U |  | ng/g | 0.077 | 0.48 |  | Tissue | EPA 1633 | 01/16/2023 | 01:24 |  | 10/24/2022 | 13:00 |  | N2022045-RT-01 |  |  | Deerfield River | 45 | 42.6545 | -72.9556 | X | N | R | -- | RT | 1 | 375 | -- | -- | -- | -- | 540 | -- | -- | -- | -- | F | -- | -- | -- | -- | 375 | 540
Eurofins Lancaster Laboratories Environment Testing, LLC | 410-103866-1 | N2022045-RT-01 | Perfluoroundecanoic acid | PFUnA | Total | <MDL | U |  | ng/g | 0.12 | 0.48 |  | Tissue | EPA 1633 | 01/16/2023 | 01:24 |  | 10/24/2022 | 13:00 |  | N2022045-RT-01 |  |  | Deerfield River | 45 | 42.6545 | -72.9556 | X | N | R | -- | RT | 1 | 375 | -- | -- | -- | -- | 540 | -- | -- | -- | -- | F | -- | -- | -- | -- | 375 | 540
Eurofins Lancaster Laboratories Environment Testing, LLC | 410-103866-1 | N2022045-RT-01 | PES | PFEESA | Total | <MDL | U |  | ng/g | 0.22 | 0.97 |  | Tissue | EPA 1633 | 01/16/2023 | 01:24 |  | 10/24/2022 | 13:00 |  | N2022045-RT-01 |  |  | Deerfield River | 45 | 42.6545 | -72.9556 | X | N | R | -- | RT | 1 | 375 | -- | -- | -- | -- | 540 | -- | -- | -- | -- | F | -- | -- | -- | -- | 375 | 540
Eurofins Lancaster Laboratories Environment Testing, LLC | 410-103866-1 | N2022045-RT-01 | PFECA A | PFMBA | Total | <MDL | U |  | ng/g | 0.19 | 0.97 |  | Tissue | EPA 1633 | 01/16/2023 | 01:24 |  | 10/24/2022 | 13:00 |  | N2022045-RT-01 |  |  | Deerfield River | 45 | 42.6545 | -72.9556 | X | N | R | -- | RT | 1 | 375 | -- | -- | -- | -- | 540 | -- | -- | -- | -- | F | -- | -- | -- | -- | 375 | 540
Eurofins Lancaster Laboratories Environment Testing, LLC | 410-103866-1 | N2022045-RT-01 | PFECA B | NFDHA | Total | <MDL | U |  | ng/g | 0.38 | 0.97 |  | Tissue | EPA 1633 | 01/16/2023 | 01:24 |  | 10/24/2022 | 13:00 |  | N2022045-RT-01 |  |  | Deerfield River | 45 | 42.6545 | -72.9556 | X | N | R | -- | RT | 1 | 375 | -- | -- | -- | -- | 540 | -- | -- | -- | -- | F | -- | -- | -- | -- | 375 | 540
Eurofins Lancaster Laboratories Environment Testing, LLC | 410-103866-1 | N2022045-RT-01 | PFECA F | PFMPA | Total | <MDL | U |  | ng/g | 0.12 | 0.97 |  | Tissue | EPA 1633 | 01/16/2023 | 01:24 |  | 10/24/2022 | 13:00 |  | N2022045-RT-01 |  |  | Deerfield River | 45 | 42.6545 | -72.9556 | X | N | R | -- | RT | 1 | 375 | -- | -- | -- | -- | 540 | -- | -- | -- | -- | F | -- | -- | -- | -- | 375 | 540
Eurofins Lancaster Laboratories Environment Testing, LLC | 410-103866-1 | N2022045-RT-01 | NEtFOSAA | NEtFOSAA | Total | <MDL | U |  | ng/g | 1.7 | 4.8 |  | Tissue | EPA 1633 | 01/16/2023 | 01:50 |  | 10/24/2022 | 13:00 |  | N2022045-RT-01 |  |  | Deerfield River | 45 | 42.6545 | -72.9556 | X | N | R | -- | RT | 1 | 375 | -- | -- | -- | -- | 540 | -- | -- | -- | -- | F | -- | -- | -- | -- | 375 | 540
Eurofins Lancaster Laboratories Environment Testing, LLC | 410-106733-3 | N2022011-P-07 | 11Cl-PF3OUdS | 11Cl-PF3OUdS | Total | <MDL | U |  | ng/g | 0.25 | 2.0 |  | Tissue | EPA 1633 | 02/01/2023 | 12:28 |  | 11/09/2022 | 13:30 |  | N2022011-P-07 |  |  | Falls Pond | 11 | 41.9631 | -71.3235 |  | N | R | -- | P | 5 | 170 | 163 | 178 | 172 | 160 | 110 | 93 | 118 | 120 | 83 | M | F | F | F | M | 168.6 | 104.8
Eurofins Lancaster Laboratories Environment Testing, LLC | 410-106733-3 | N2022011-P-07 | 3:3 FTCA | 3:3FTCA | Total | <MDL | U |  | ng/g | 0.71 | 2.5 |  | Tissue | EPA 1633 | 02/01/2023 | 12:28 |  | 11/09/2022 | 13:30 |  | N2022011-P-07 |  |  | Falls Pond | 11 | 41.9631 | -71.3235 |  | N | R | -- | P | 5 | 170 | 163 | 178 | 172 | 160 | 110 | 93 | 118 | 120 | 83 | M | F | F | F | M | 168.6 | 104.8
Eurofins Lancaster Laboratories Environment Testing, LLC | 410-106733-3 | N2022011-P-07 | 4:2 FTS | 4:2FTS | Total | <MDL | U |  | ng/g | 0.55 | 2.0 |  | Tissue | EPA 1633 | 02/01/2023 | 12:28 |  | 11/09/2022 | 13:30 |  | N2022011-P-07 |  |  | Falls Pond | 11 | 41.9631 | -71.3235 |  | N | R | -- | P | 5 | 170 | 163 | 178 | 172 | 160 | 110 | 93 | 118 | 120 | 83 | M | F | F | F | M | 168.6 | 104.8
Eurofins Lancaster Laboratories Environment Testing, LLC | 410-106733-3 | N2022011-P-07 | 5:3 FTCA | 5:3FTCA | Total | <MDL | U |  | ng/g | 2.1 | 12 |  | Tissue | EPA 1633 | 02/01/2023 | 12:28 |  | 11/09/2022 | 13:30 |  | N2022011-P-07 |  |  | Falls Pond | 11 | 41.9631 | -71.3235 |  | N | R | -- | P | 5 | 170 | 163 | 178 | 172 | 160 | 110 | 93 | 118 | 120 | 83 | M | F | F | F | M | 168.6 | 104.8
Eurofins Lancaster Laboratories Environment Testing, LLC | 410-106733-3 | N2022011-P-07 | 6:2 FTS | 6:2FTS | Total | <MDL | U |  | ng/g | 1.4 | 3.0 |  | Tissue | EPA 1633 | 02/01/2023 | 12:28 |  | 11/09/2022 | 13:30 |  | N2022011-P-07 |  |  | Falls Pond | 11 | 41.9631 | -71.3235 |  | N | R | -- | P | 5 | 170 | 163 | 178 | 172 | 160 | 110 | 93 | 118 | 120 | 83 | M | F | F | F | M | 168.6 | 104.8
Eurofins Lancaster Laboratories Environment Testing, LLC | 410-106733-3 | N2022011-P-07 | 7:3 FTCA | 7:3FTCA | Total | <MDL | U |  | ng/g | 2.9 | 12 |  | Tissue | EPA 1633 | 02/01/2023 | 12:28 |  | 11/09/2022 | 13:30 |  | N2022011-P-07 |  |  | Falls Pond | 11 | 41.9631 | -71.3235 |  | N | R | -- | P | 5 | 170 | 163 | 178 | 172 | 160 | 110 | 93 | 118 | 120 | 83 | M | F | F | F | M | 168.6 | 104.8
Eurofins Lancaster Laboratories Environment Testing, LLC | 410-106733-3 | N2022011-P-07 | 8:2 FTS | 8:2FTS | Total | <MDL | U |  | ng/g | 0.67 | 2.0 |  | Tissue | EPA 1633 | 02/01/2023 | 12:28 |  | 11/09/2022 | 13:30 |  | N2022011-P-07 |  |  | Falls Pond | 11 | 41.9631 | -71.3235 |  | N | R | -- | P | 5 | 170 | 163 | 178 | 172 | 160 | 110 | 93 | 118 | 120 | 83 | M | F | F | F | M | 168.6 | 104.8
Eurofins Lancaster Laboratories Environment Testing, LLC | 410-106733-3 | N2022011-P-07 | 9Cl-PF3ONS | 9Cl-PF3ONS | Total | <MDL | U |  | ng/g | 0.25 | 2.0 |  | Tissue | EPA 1633 | 02/01/2023 | 12:28 |  | 11/09/2022 | 13:30 |  | N2022011-P-07 |  |  | Falls Pond | 11 | 41.9631 | -71.3235 |  | N | R | -- | P | 5 | 170 | 163 | 178 | 172 | 160 | 110 | 93 | 118 | 120 | 83 | M | F | F | F | M | 168.6 | 104.8
Eurofins Lancaster Laboratories Environment Testing, LLC | 410-106733-3 | N2022011-P-07 | DONA | ADONA | Total | <MDL | U |  | ng/g | 0.39 | 2.0 |  | Tissue | EPA 1633 | 02/01/2023 | 12:28 |  | 11/09/2022 | 13:30 |  | N2022011-P-07 |  |  | Falls Pond | 11 | 41.9631 | -71.3235 |  | N | R | -- | P | 5 | 170 | 163 | 178 | 172 | 160 | 110 | 93 | 118 | 120 | 83 | M | F | F | F | M | 168.6 | 104.8
Eurofins Lancaster Laboratories Environment Testing, LLC | 410-106733-3 | N2022011-P-07 | HFPO-DA | HFPO-DA | Total | <MDL | U |  | ng/g | 0.26 | 2.0 |  | Tissue | EPA 1633 | 02/01/2023 | 12:28 |  | 11/09/2022 | 13:30 |  | N2022011-P-07 |  |  | Falls Pond | 11 | 41.9631 | -71.3235 |  | N | R | -- | P | 5 | 170 | 163 | 178 | 172 | 160 | 110 | 93 | 118 | 120 | 83 | M | F | F | F | M | 168.6 | 104.8
Eurofins Lancaster Laboratories Environment Testing, LLC | 410-106733-3 | N2022011-P-07 | NEtFOSA | NEtFOSA | Total | <MDL | U |  | ng/g | 0.10 | 0.49 |  | Tissue | EPA 1633 | 02/01/2023 | 12:28 |  | 11/09/2022 | 13:30 |  | N2022011-P-07 |  |  | Falls Pond | 11 | 41.9631 | -71.3235 |  | N | R | -- | P | 5 | 170 | 163 | 178 | 172 | 160 | 110 | 93 | 118 | 120 | 83 | M | F | F | F | M | 168.6 | 104.8
Eurofins Lancaster Laboratories Environment Testing, LLC | 410-106733-3 | N2022011-P-07 | NEtFOSE | NEtFOSE | Total | <MDL | U |  | ng/g | 1.8 | 4.9 |  | Tissue | EPA 1633 | 02/01/2023 | 12:28 |  | 11/09/2022 | 13:30 |  | N2022011-P-07 |  |  | Falls Pond | 11 | 41.9631 | -71.3235 |  | N | R | -- | P | 5 | 170 | 163 | 178 | 172 | 160 | 110 | 93 | 118 | 120 | 83 | M | F | F | F | M | 168.6 | 104.8
Eurofins Lancaster Laboratories Environment Testing, LLC | 410-106733-3 | N2022011-P-07 | NMeFOSA | NMeFOSA | Total | <MDL | U |  | ng/g | 0.074 | 0.49 |  | Tissue | EPA 1633 | 02/01/2023 | 12:28 |  | 11/09/2022 | 13:30 |  | N2022011-P-07 |  |  | Falls Pond | 11 | 41.9631 | -71.3235 |  | N | R | -- | P | 5 | 170 | 163 | 178 | 172 | 160 | 110 | 93 | 118 | 120 | 83 | M | F | F | F | M | 168.6 | 104.8
Eurofins Lancaster Laboratories Environment Testing, LLC | 410-106733-3 | N2022011-P-07 | NMeFOSAA | NMeFOSAA | Total | <MDL | U |  | ng/g | 0.21 | 0.49 |  | Tissue | EPA 1633 | 02/01/2023 | 12:28 |  | 11/09/2022 | 13:30 |  | N2022011-P-07 |  |  | Falls Pond | 11 | 41.9631 | -71.3235 |  | N | R | -- | P | 5 | 170 | 163 | 178 | 172 | 160 | 110 | 93 | 118 | 120 | 83 | M | F | F | F | M | 168.6 | 104.8
Eurofins Lancaster Laboratories Environment Testing, LLC | 410-106733-3 | N2022011-P-07 | NMeFOSE | NMeFOSE | Total | <MDL | U |  | ng/g | 0.67 | 4.9 |  | Tissue | EPA 1633 | 02/01/2023 | 12:28 |  | 11/09/2022 | 13:30 |  | N2022011-P-07 |  |  | Falls Pond | 11 | 41.9631 | -71.3235 |  | N | R | -- | P | 5 | 170 | 163 | 178 | 172 | 160 | 110 | 93 | 118 | 120 | 83 | M | F | F | F | M | 168.6 | 104.8
Eurofins Lancaster Laboratories Environment Testing, LLC | 410-106733-3 | N2022011-P-07 | Perfluorobutanesulfonic acid | PFBS | Total | <MDL | U |  | ng/g | 0.17 | 0.49 |  | Tissue | EPA 1633 | 02/01/2023 | 12:28 |  | 11/09/2022 | 13:30 |  | N2022011-P-07 |  |  | Falls Pond | 11 | 41.9631 | -71.3235 |  | N | R | -- | P | 5 | 170 | 163 | 178 | 172 | 160 | 110 | 93 | 118 | 120 | 83 | M | F | F | F | M | 168.6 | 104.8
Eurofins Lancaster Laboratories Environment Testing, LLC | 410-106733-3 | N2022011-P-07 | Perfluorobutanoic acid | PFBA | Total | <MDL | U |  | ng/g | 0.36 | 2.0 |  | Tissue | EPA 1633 | 02/01/2023 | 12:28 |  | 11/09/2022 | 13:30 |  | N2022011-P-07 |  |  | Falls Pond | 11 | 41.9631 | -71.3235 |  | N | R | -- | P | 5 | 170 | 163 | 178 | 172 | 160 | 110 | 93 | 118 | 120 | 83 | M | F | F | F | M | 168.6 | 104.8
Eurofins Lancaster Laboratories Environment Testing, LLC | 410-106733-3 | N2022011-P-07 | Perfluorodecanesulfonic acid | PFDS | Total | <MDL | U |  | ng/g | 0.20 | 0.49 |  | Tissue | EPA 1633 | 02/01/2023 | 12:28 |  | 11/09/2022 | 13:30 |  | N2022011-P-07 |  |  | Falls Pond | 11 | 41.9631 | -71.3235 |  | N | R | -- | P | 5 | 170 | 163 | 178 | 172 | 160 | 110 | 93 | 118 | 120 | 83 | M | F | F | F | M | 168.6 | 104.8
Eurofins Lancaster Laboratories Environment Testing, LLC | 410-106733-3 | N2022011-P-07 | Perfluorodecanoic acid | PFDA | Total | 0.39 | J | carried forward lab qual and translated to "j" | ng/g | 0.21 | 0.49 |  | Tissue | EPA 1633 | 02/01/2023 | 12:28 |  | 11/09/2022 | 13:30 | j | N2022011-P-07 | 0.39 |  | Falls Pond | 11 | 41.9631 | -71.3235 |  | N | R | -- | P | 5 | 170 | 163 | 178 | 172 | 160 | 110 | 93 | 118 | 120 | 83 | M | F | F | F | M | 168.6 | 104.8
Eurofins Lancaster Laboratories Environment Testing, LLC | 410-106733-3 | N2022011-P-07 | Perfluorododecanesulfonic acid (PFDoS) | PFDoS | Total | <MDL | U |  | ng/g | 0.11 | 0.49 |  | Tissue | EPA 1633 | 02/01/2023 | 12:28 |  | 11/09/2022 | 13:30 |  | N2022011-P-07 |  |  | Falls Pond | 11 | 41.9631 | -71.3235 |  | N | R | -- | P | 5 | 170 | 163 | 178 | 172 | 160 | 110 | 93 | 118 | 120 | 83 | M | F | F | F | M | 168.6 | 104.8
Eurofins Lancaster Laboratories Environment Testing, LLC | 410-106733-3 | N2022011-P-07 | Perfluorododecanoic acid | PFDoA | Total | 0.49 |  |  | ng/g | 0.078 | 0.49 |  | Tissue | EPA 1633 | 02/01/2023 | 12:28 |  | 11/09/2022 | 13:30 |  | N2022011-P-07 | 0.49 |  | Falls Pond | 11 | 41.9631 | -71.3235 |  | N | R | -- | P | 5 | 170 | 163 | 178 | 172 | 160 | 110 | 93 | 118 | 120 | 83 | M | F | F | F | M | 168.6 | 104.8
Eurofins Lancaster Laboratories Environment Testing, LLC | 410-106733-3 | N2022011-P-07 | Perfluoroheptanesulfonic acid | PFHpS | Total | <MDL | U |  | ng/g | 0.12 | 0.49 |  | Tissue | EPA 1633 | 02/01/2023 | 12:28 |  | 11/09/2022 | 13:30 |  | N2022011-P-07 |  |  | Falls Pond | 11 | 41.9631 | -71.3235 |  | N | R | -- | P | 5 | 170 | 163 | 178 | 172 | 160 | 110 | 93 | 118 | 120 | 83 | M | F | F | F | M | 168.6 | 104.8
Eurofins Lancaster Laboratories Environment Testing, LLC | 410-106733-3 | N2022011-P-07 | Perfluoroheptanoic acid | PFHpA | Total | <MDL | U |  | ng/g | 0.12 | 0.49 |  | Tissue | EPA 1633 | 02/01/2023 | 12:28 |  | 11/09/2022 | 13:30 |  | N2022011-P-07 |  |  | Falls Pond | 11 | 41.9631 | -71.3235 |  | N | R | -- | P | 5 | 170 | 163 | 178 | 172 | 160 | 110 | 93 | 118 | 120 | 83 | M | F | F | F | M | 168.6 | 104.8
Eurofins Lancaster Laboratories Environment Testing, LLC | 410-106733-3 | N2022011-P-07 | Perfluorohexanesulfonic acid | PFHxS | Total | 0.080 | J | carried forward lab qual and translated to "j" | ng/g | 0.076 | 0.49 |  | Tissue | EPA 1633 | 02/01/2023 | 12:28 |  | 11/09/2022 | 13:30 | j | N2022011-P-07 | 0.08 |  | Falls Pond | 11 | 41.9631 | -71.3235 |  | N | R | -- | P | 5 | 170 | 163 | 178 | 172 | 160 | 110 | 93 | 118 | 120 | 83 | M | F | F | F | M | 168.6 | 104.8
Eurofins Lancaster Laboratories Environment Testing, LLC | 410-106733-3 | N2022011-P-07 | Perfluorohexanoic acid | PFHxA | Total | <MDL | U |  | ng/g | 0.16 | 0.49 |  | Tissue | EPA 1633 | 02/01/2023 | 12:28 |  | 11/09/2022 | 13:30 |  | N2022011-P-07 |  |  | Falls Pond | 11 | 41.9631 | -71.3235 |  | N | R | -- | P | 5 | 170 | 163 | 178 | 172 | 160 | 110 | 93 | 118 | 120 | 83 | M | F | F | F | M | 168.6 | 104.8
Eurofins Lancaster Laboratories Environment Testing, LLC | 410-106733-3 | N2022011-P-07 | Perfluorononanesulfonic acid | PFNS | Total | <MDL | U |  | ng/g | 0.091 | 0.49 |  | Tissue | EPA 1633 | 02/01/2023 | 12:28 |  | 11/09/2022 | 13:30 |  | N2022011-P-07 |  |  | Falls Pond | 11 | 41.9631 | -71.3235 |  | N | R | -- | P | 5 | 170 | 163 | 178 | 172 | 160 | 110 | 93 | 118 | 120 | 83 | M | F | F | F | M | 168.6 | 104.8
Eurofins Lancaster Laboratories Environment Testing, LLC | 410-106733-3 | N2022011-P-07 | Perfluorononanoic acid | PFNA | Total | <MDL | U |  | ng/g | 0.15 | 0.49 |  | Tissue | EPA 1633 | 02/01/2023 | 12:28 |  | 11/09/2022 | 13:30 |  | N2022011-P-07 |  |  | Falls Pond | 11 | 41.9631 | -71.3235 |  | N | R | -- | P | 5 | 170 | 163 | 178 | 172 | 160 | 110 | 93 | 118 | 120 | 83 | M | F | F | F | M | 168.6 | 104.8
Eurofins Lancaster Laboratories Environment Testing, LLC | 410-106733-3 | N2022011-P-07 | Perfluorooctanesulfonamide | PFOSA | Total | 0.35 | J | carried forward lab qual and translated to "j" | ng/g | 0.093 | 0.49 |  | Tissue | EPA 1633 | 02/01/2023 | 12:28 |  | 11/09/2022 | 13:30 | j | N2022011-P-07 | 0.35 |  | Falls Pond | 11 | 41.9631 | -71.3235 |  | N | R | -- | P | 5 | 170 | 163 | 178 | 172 | 160 | 110 | 93 | 118 | 120 | 83 | M | F | F | F | M | 168.6 | 104.8
Eurofins Lancaster Laboratories Environment Testing, LLC | 410-106733-3 | N2022011-P-07 | Perfluorooctanesulfonic acid | PFOS | Total | 8.4 |  |  | ng/g | 0.12 | 0.49 |  | Tissue | EPA 1633 | 02/01/2023 | 12:28 |  | 11/09/2022 | 13:30 |  | N2022011-P-07 | 8.4 | 1 | Falls Pond | 11 | 41.9631 | -71.3235 |  | N | R | -- | P | 5 | 170 | 163 | 178 | 172 | 160 | 110 | 93 | 118 | 120 | 83 | M | F | F | F | M | 168.6 | 104.8
Eurofins Lancaster Laboratories Environment Testing, LLC | 410-106733-3 | N2022011-P-07 | Perfluorooctanoic acid | PFOA | Total | <MDL | U |  | ng/g | 0.20 | 0.49 |  | Tissue | EPA 1633 | 02/01/2023 | 12:28 |  | 11/09/2022 | 13:30 |  | N2022011-P-07 |  |  | Falls Pond | 11 | 41.9631 | -71.3235 |  | N | R | -- | P | 5 | 170 | 163 | 178 | 172 | 160 | 110 | 93 | 118 | 120 | 83 | M | F | F | F | M | 168.6 | 104.8
Eurofins Lancaster Laboratories Environment Testing, LLC | 410-106733-3 | N2022011-P-07 | Perfluoropentanesulfonic acid | PFPeS | Total | <MDL | U |  | ng/g | 0.091 | 0.49 |  | Tissue | EPA 1633 | 02/01/2023 | 12:28 |  | 11/09/2022 | 13:30 |  | N2022011-P-07 |  |  | Falls Pond | 11 | 41.9631 | -71.3235 |  | N | R | -- | P | 5 | 170 | 163 | 178 | 172 | 160 | 110 | 93 | 118 | 120 | 83 | M | F | F | F | M | 168.6 | 104.8
Eurofins Lancaster Laboratories Environment Testing, LLC | 410-106733-3 | N2022011-P-07 | Perfluoropentanoic acid | PFPeA | Total | <MDL | U |  | ng/g | 0.13 | 0.99 |  | Tissue | EPA 1633 | 02/01/2023 | 12:28 |  | 11/09/2022 | 13:30 |  | N2022011-P-07 |  |  | Falls Pond | 11 | 41.9631 | -71.3235 |  | N | R | -- | P | 5 | 170 | 163 | 178 | 172 | 160 | 110 | 93 | 118 | 120 | 83 | M | F | F | F | M | 168.6 | 104.8
Eurofins Lancaster Laboratories Environment Testing, LLC | 410-106733-3 | N2022011-P-07 | Perfluorotetradecanoic acid | PFTeDA | Total | 0.25 | J | carried forward lab qual and translated to "j" | ng/g | 0.10 | 0.49 |  | Tissue | EPA 1633 | 02/01/2023 | 12:28 |  | 11/09/2022 | 13:30 | j | N2022011-P-07 | 0.25 |  | Falls Pond | 11 | 41.9631 | -71.3235 |  | N | R | -- | P | 5 | 170 | 163 | 178 | 172 | 160 | 110 | 93 | 118 | 120 | 83 | M | F | F | F | M | 168.6 | 104.8
Eurofins Lancaster Laboratories Environment Testing, LLC | 410-106733-3 | N2022011-P-07 | Perfluorotridecanoic acid | PFTrDA | Total | 0.22 | J | carried forward lab qual and translated to "j" | ng/g | 0.079 | 0.49 |  | Tissue | EPA 1633 | 02/01/2023 | 12:28 |  | 11/09/2022 | 13:30 | j | N2022011-P-07 | 0.22 |  | Falls Pond | 11 | 41.9631 | -71.3235 |  | N | R | -- | P | 5 | 170 | 163 | 178 | 172 | 160 | 110 | 93 | 118 | 120 | 83 | M | F | F | F | M | 168.6 | 104.8
Eurofins Lancaster Laboratories Environment Testing, LLC | 410-106733-3 | N2022011-P-07 | Perfluoroundecanoic acid | PFUnA | Total | 0.53 |  |  | ng/g | 0.13 | 0.49 |  | Tissue | EPA 1633 | 02/01/2023 | 12:28 |  | 11/09/2022 | 13:30 |  | N2022011-P-07 | 0.53 |  | Falls Pond | 11 | 41.9631 | -71.3235 |  | N | R | -- | P | 5 | 170 | 163 | 178 | 172 | 160 | 110 | 93 | 118 | 120 | 83 | M | F | F | F | M | 168.6 | 104.8
Eurofins Lancaster Laboratories Environment Testing, LLC | 410-106733-3 | N2022011-P-07 | PES | PFEESA | Total | <MDL | U |  | ng/g | 0.23 | 0.99 |  | Tissue | EPA 1633 | 02/01/2023 | 12:28 |  | 11/09/2022 | 13:30 |  | N2022011-P-07 |  |  | Falls Pond | 11 | 41.9631 | -71.3235 |  | N | R | -- | P | 5 | 170 | 163 | 178 | 172 | 160 | 110 | 93 | 118 | 120 | 83 | M | F | F | F | M | 168.6 | 104.8
Eurofins Lancaster Laboratories Environment Testing, LLC | 410-106733-3 | N2022011-P-07 | PFECA A | PFMBA | Total | <MDL | U |  | ng/g | 0.20 | 0.99 |  | Tissue | EPA 1633 | 02/01/2023 | 12:28 |  | 11/09/2022 | 13:30 |  | N2022011-P-07 |  |  | Falls Pond | 11 | 41.9631 | -71.3235 |  | N | R | -- | P | 5 | 170 | 163 | 178 | 172 | 160 | 110 | 93 | 118 | 120 | 83 | M | F | F | F | M | 168.6 | 104.8
Eurofins Lancaster Laboratories Environment Testing, LLC | 410-106733-3 | N2022011-P-07 | PFECA B | NFDHA | Total | <MDL | U |  | ng/g | 0.38 | 0.99 |  | Tissue | EPA 1633 | 02/01/2023 | 12:28 |  | 11/09/2022 | 13:30 |  | N2022011-P-07 |  |  | Falls Pond | 11 | 41.9631 | -71.3235 |  | N | R | -- | P | 5 | 170 | 163 | 178 | 172 | 160 | 110 | 93 | 118 | 120 | 83 | M | F | F | F | M | 168.6 | 104.8
Eurofins Lancaster Laboratories Environment Testing, LLC | 410-106733-3 | N2022011-P-07 | PFECA F | PFMPA | Total | <MDL | U |  | ng/g | 0.12 | 0.99 |  | Tissue | EPA 1633 | 02/01/2023 | 12:28 |  | 11/09/2022 | 13:30 |  | N2022011-P-07 |  |  | Falls Pond | 11 | 41.9631 | -71.3235 |  | N | R | -- | P | 5 | 170 | 163 | 178 | 172 | 160 | 110 | 93 | 118 | 120 | 83 | M | F | F | F | M | 168.6 | 104.8
Eurofins Lancaster Laboratories Environment Testing, LLC | 410-106733-3 | N2022011-P-07 | NEtFOSAA | NEtFOSAA | Total | <MDL | U |  | ng/g | 1.7 | 4.9 |  | Tissue | EPA 1633 | 02/01/2023 | 20:00 |  | 11/09/2022 | 13:30 |  | N2022011-P-07 |  |  | Falls Pond | 11 | 41.9631 | -71.3235 |  | N | R | -- | P | 5 | 170 | 163 | 178 | 172 | 160 | 110 | 93 | 118 | 120 | 83 | M | F | F | F | M | 168.6 | 104.8
Eurofins Lancaster Laboratories Environment Testing, LLC | 410-106733-4 | N2022011-P-08 | 11Cl-PF3OUdS | 11Cl-PF3OUdS | Total | <MDL | U |  | ng/g | 0.25 | 2.0 |  | Tissue | EPA 1633 | 02/01/2023 | 12:43 |  | 11/09/2022 | 13:30 |  | N2022011-P-08 |  |  | Falls Pond | 11 | 41.9631 | -71.3235 |  | N | R | -- | P | 5 | 162 | 160 | 160 | 156 | 154 | 90 | 90 | 88 | 79 | 77 | F | F | M | M | F | 158.4 | 84.8
Eurofins Lancaster Laboratories Environment Testing, LLC | 410-106733-4 | N2022011-P-08 | 3:3 FTCA | 3:3FTCA | Total | <MDL | U |  | ng/g | 0.71 | 2.5 |  | Tissue | EPA 1633 | 02/01/2023 | 12:43 |  | 11/09/2022 | 13:30 |  | N2022011-P-08 |  |  | Falls Pond | 11 | 41.9631 | -71.3235 |  | N | R | -- | P | 5 | 162 | 160 | 160 | 156 | 154 | 90 | 90 | 88 | 79 | 77 | F | F | M | M | F | 158.4 | 84.8
Eurofins Lancaster Laboratories Environment Testing, LLC | 410-106733-4 | N2022011-P-08 | 4:2 FTS | 4:2FTS | Total | <MDL | U |  | ng/g | 0.54 | 2.0 |  | Tissue | EPA 1633 | 02/01/2023 | 12:43 |  | 11/09/2022 | 13:30 |  | N2022011-P-08 |  |  | Falls Pond | 11 | 41.9631 | -71.3235 |  | N | R | -- | P | 5 | 162 | 160 | 160 | 156 | 154 | 90 | 90 | 88 | 79 | 77 | F | F | M | M | F | 158.4 | 84.8
Eurofins Lancaster Laboratories Environment Testing, LLC | 410-106733-4 | N2022011-P-08 | 5:3 FTCA | 5:3FTCA | Total | <MDL | U |  | ng/g | 2.1 | 12 |  | Tissue | EPA 1633 | 02/01/2023 | 12:43 |  | 11/09/2022 | 13:30 |  | N2022011-P-08 |  |  | Falls Pond | 11 | 41.9631 | -71.3235 |  | N | R | -- | P | 5 | 162 | 160 | 160 | 156 | 154 | 90 | 90 | 88 | 79 | 77 | F | F | M | M | F | 158.4 | 84.8
Eurofins Lancaster Laboratories Environment Testing, LLC | 410-106733-4 | N2022011-P-08 | 6:2 FTS | 6:2FTS | Total | <MDL | U |  | ng/g | 1.4 | 2.9 |  | Tissue | EPA 1633 | 02/01/2023 | 12:43 |  | 11/09/2022 | 13:30 |  | N2022011-P-08 |  |  | Falls Pond | 11 | 41.9631 | -71.3235 |  | N | R | -- | P | 5 | 162 | 160 | 160 | 156 | 154 | 90 | 90 | 88 | 79 | 77 | F | F | M | M | F | 158.4 | 84.8
Eurofins Lancaster Laboratories Environment Testing, LLC | 410-106733-4 | N2022011-P-08 | 7:3 FTCA | 7:3FTCA | Total | <MDL | U |  | ng/g | 2.9 | 12 |  | Tissue | EPA 1633 | 02/01/2023 | 12:43 |  | 11/09/2022 | 13:30 |  | N2022011-P-08 |  |  | Falls Pond | 11 | 41.9631 | -71.3235 |  | N | R | -- | P | 5 | 162 | 160 | 160 | 156 | 154 | 90 | 90 | 88 | 79 | 77 | F | F | M | M | F | 158.4 | 84.8
Eurofins Lancaster Laboratories Environment Testing, LLC | 410-106733-4 | N2022011-P-08 | 8:2 FTS | 8:2FTS | Total | <MDL | U |  | ng/g | 0.67 | 2.0 |  | Tissue | EPA 1633 | 02/01/2023 | 12:43 |  | 11/09/2022 | 13:30 |  | N2022011-P-08 |  |  | Falls Pond | 11 | 41.9631 | -71.3235 |  | N | R | -- | P | 5 | 162 | 160 | 160 | 156 | 154 | 90 | 90 | 88 | 79 | 77 | F | F | M | M | F | 158.4 | 84.8
Eurofins Lancaster Laboratories Environment Testing, LLC | 410-106733-4 | N2022011-P-08 | 9Cl-PF3ONS | 9Cl-PF3ONS | Total | <MDL | U |  | ng/g | 0.25 | 2.0 |  | Tissue | EPA 1633 | 02/01/2023 | 12:43 |  | 11/09/2022 | 13:30 |  | N2022011-P-08 |  |  | Falls Pond | 11 | 41.9631 | -71.3235 |  | N | R | -- | P | 5 | 162 | 160 | 160 | 156 | 154 | 90 | 90 | 88 | 79 | 77 | F | F | M | M | F | 158.4 | 84.8
Eurofins Lancaster Laboratories Environment Testing, LLC | 410-106733-4 | N2022011-P-08 | DONA | ADONA | Total | <MDL | U |  | ng/g | 0.39 | 2.0 |  | Tissue | EPA 1633 | 02/01/2023 | 12:43 |  | 11/09/2022 | 13:30 |  | N2022011-P-08 |  |  | Falls Pond | 11 | 41.9631 | -71.3235 |  | N | R | -- | P | 5 | 162 | 160 | 160 | 156 | 154 | 90 | 90 | 88 | 79 | 77 | F | F | M | M | F | 158.4 | 84.8
Eurofins Lancaster Laboratories Environment Testing, LLC | 410-106733-4 | N2022011-P-08 | HFPO-DA | HFPO-DA | Total | <MDL | U |  | ng/g | 0.26 | 2.0 |  | Tissue | EPA 1633 | 02/01/2023 | 12:43 |  | 11/09/2022 | 13:30 |  | N2022011-P-08 |  |  | Falls Pond | 11 | 41.9631 | -71.3235 |  | N | R | -- | P | 5 | 162 | 160 | 160 | 156 | 154 | 90 | 90 | 88 | 79 | 77 | F | F | M | M | F | 158.4 | 84.8
Eurofins Lancaster Laboratories Environment Testing, LLC | 410-106733-4 | N2022011-P-08 | NEtFOSA | NEtFOSA | Total | <MDL | U |  | ng/g | 0.10 | 0.49 |  | Tissue | EPA 1633 | 02/01/2023 | 12:43 |  | 11/09/2022 | 13:30 |  | N2022011-P-08 |  |  | Falls Pond | 11 | 41.9631 | -71.3235 |  | N | R | -- | P | 5 | 162 | 160 | 160 | 156 | 154 | 90 | 90 | 88 | 79 | 77 | F | F | M | M | F | 158.4 | 84.8
Eurofins Lancaster Laboratories Environment Testing, LLC | 410-106733-4 | N2022011-P-08 | NEtFOSE | NEtFOSE | Total | <MDL | U |  | ng/g | 1.8 | 4.9 |  | Tissue | EPA 1633 | 02/01/2023 | 12:43 |  | 11/09/2022 | 13:30 |  | N2022011-P-08 |  |  | Falls Pond | 11 | 41.9631 | -71.3235 |  | N | R | -- | P | 5 | 162 | 160 | 160 | 156 | 154 | 90 | 90 | 88 | 79 | 77 | F | F | M | M | F | 158.4 | 84.8
Eurofins Lancaster Laboratories Environment Testing, LLC | 410-106733-4 | N2022011-P-08 | NMeFOSA | NMeFOSA | Total | <MDL | U |  | ng/g | 0.074 | 0.49 |  | Tissue | EPA 1633 | 02/01/2023 | 12:43 |  | 11/09/2022 | 13:30 |  | N2022011-P-08 |  |  | Falls Pond | 11 | 41.9631 | -71.3235 |  | N | R | -- | P | 5 | 162 | 160 | 160 | 156 | 154 | 90 | 90 | 88 | 79 | 77 | F | F | M | M | F | 158.4 | 84.8
Eurofins Lancaster Laboratories Environment Testing, LLC | 410-106733-4 | N2022011-P-08 | NMeFOSAA | NMeFOSAA | Total | <MDL | U |  | ng/g | 0.20 | 0.49 |  | Tissue | EPA 1633 | 02/01/2023 | 12:43 |  | 11/09/2022 | 13:30 |  | N2022011-P-08 |  |  | Falls Pond | 11 | 41.9631 | -71.3235 |  | N | R | -- | P | 5 | 162 | 160 | 160 | 156 | 154 | 90 | 90 | 88 | 79 | 77 | F | F | M | M | F | 158.4 | 84.8
Eurofins Lancaster Laboratories Environment Testing, LLC | 410-106733-4 | N2022011-P-08 | NMeFOSE | NMeFOSE | Total | <MDL | U |  | ng/g | 0.67 | 4.9 |  | Tissue | EPA 1633 | 02/01/2023 | 12:43 |  | 11/09/2022 | 13:30 |  | N2022011-P-08 |  |  | Falls Pond | 11 | 41.9631 | -71.3235 |  | N | R | -- | P | 5 | 162 | 160 | 160 | 156 | 154 | 90 | 90 | 88 | 79 | 77 | F | F | M | M | F | 158.4 | 84.8
Eurofins Lancaster Laboratories Environment Testing, LLC | 410-106733-4 | N2022011-P-08 | Perfluorobutanesulfonic acid | PFBS | Total | <MDL | U |  | ng/g | 0.17 | 0.49 |  | Tissue | EPA 1633 | 02/01/2023 | 12:43 |  | 11/09/2022 | 13:30 |  | N2022011-P-08 |  |  | Falls Pond | 11 | 41.9631 | -71.3235 |  | N | R | -- | P | 5 | 162 | 160 | 160 | 156 | 154 | 90 | 90 | 88 | 79 | 77 | F | F | M | M | F | 158.4 | 84.8
Eurofins Lancaster Laboratories Environment Testing, LLC | 410-106733-4 | N2022011-P-08 | Perfluorobutanoic acid | PFBA | Total | <MDL | U |  | ng/g | 0.36 | 2.0 |  | Tissue | EPA 1633 | 02/01/2023 | 12:43 |  | 11/09/2022 | 13:30 |  | N2022011-P-08 |  |  | Falls Pond | 11 | 41.9631 | -71.3235 |  | N | R | -- | P | 5 | 162 | 160 | 160 | 156 | 154 | 90 | 90 | 88 | 79 | 77 | F | F | M | M | F | 158.4 | 84.8
Eurofins Lancaster Laboratories Environment Testing, LLC | 410-106733-4 | N2022011-P-08 | Perfluorodecanesulfonic acid | PFDS | Total | <MDL | U |  | ng/g | 0.20 | 0.49 |  | Tissue | EPA 1633 | 02/01/2023 | 12:43 |  | 11/09/2022 | 13:30 |  | N2022011-P-08 |  |  | Falls Pond | 11 | 41.9631 | -71.3235 |  | N | R | -- | P | 5 | 162 | 160 | 160 | 156 | 154 | 90 | 90 | 88 | 79 | 77 | F | F | M | M | F | 158.4 | 84.8
Eurofins Lancaster Laboratories Environment Testing, LLC | 410-106733-4 | N2022011-P-08 | Perfluorodecanoic acid | PFDA | Total | 0.35 | J | carried forward lab qual and translated to "j" | ng/g | 0.21 | 0.49 |  | Tissue | EPA 1633 | 02/01/2023 | 12:43 |  | 11/09/2022 | 13:30 | j | N2022011-P-08 | 0.35 |  | Falls Pond | 11 | 41.9631 | -71.3235 |  | N | R | -- | P | 5 | 162 | 160 | 160 | 156 | 154 | 90 | 90 | 88 | 79 | 77 | F | F | M | M | F | 158.4 | 84.8
Eurofins Lancaster Laboratories Environment Testing, LLC | 410-106733-4 | N2022011-P-08 | Perfluorododecanesulfonic acid (PFDoS) | PFDoS | Total | <MDL | U |  | ng/g | 0.11 | 0.49 |  | Tissue | EPA 1633 | 02/01/2023 | 12:43 |  | 11/09/2022 | 13:30 |  | N2022011-P-08 |  |  | Falls Pond | 11 | 41.9631 | -71.3235 |  | N | R | -- | P | 5 | 162 | 160 | 160 | 156 | 154 | 90 | 90 | 88 | 79 | 77 | F | F | M | M | F | 158.4 | 84.8
Eurofins Lancaster Laboratories Environment Testing, LLC | 410-106733-4 | N2022011-P-08 | Perfluorododecanoic acid | PFDoA | Total | 0.41 | J | carried forward lab qual and translated to "j" | ng/g | 0.077 | 0.49 |  | Tissue | EPA 1633 | 02/01/2023 | 12:43 |  | 11/09/2022 | 13:30 | j | N2022011-P-08 | 0.41 |  | Falls Pond | 11 | 41.9631 | -71.3235 |  | N | R | -- | P | 5 | 162 | 160 | 160 | 156 | 154 | 90 | 90 | 88 | 79 | 77 | F | F | M | M | F | 158.4 | 84.8
Eurofins Lancaster Laboratories Environment Testing, LLC | 410-106733-4 | N2022011-P-08 | Perfluoroheptanesulfonic acid | PFHpS | Total | <MDL | U |  | ng/g | 0.12 | 0.49 |  | Tissue | EPA 1633 | 02/01/2023 | 12:43 |  | 11/09/2022 | 13:30 |  | N2022011-P-08 |  |  | Falls Pond | 11 | 41.9631 | -71.3235 |  | N | R | -- | P | 5 | 162 | 160 | 160 | 156 | 154 | 90 | 90 | 88 | 79 | 77 | F | F | M | M | F | 158.4 | 84.8
Eurofins Lancaster Laboratories Environment Testing, LLC | 410-106733-4 | N2022011-P-08 | Perfluoroheptanoic acid | PFHpA | Total | <MDL | U |  | ng/g | 0.12 | 0.49 |  | Tissue | EPA 1633 | 02/01/2023 | 12:43 |  | 11/09/2022 | 13:30 |  | N2022011-P-08 |  |  | Falls Pond | 11 | 41.9631 | -71.3235 |  | N | R | -- | P | 5 | 162 | 160 | 160 | 156 | 154 | 90 | 90 | 88 | 79 | 77 | F | F | M | M | F | 158.4 | 84.8
Eurofins Lancaster Laboratories Environment Testing, LLC | 410-106733-4 | N2022011-P-08 | Perfluorohexanesulfonic acid | PFHxS | Total | <MDL | U |  | ng/g | 0.075 | 0.49 |  | Tissue | EPA 1633 | 02/01/2023 | 12:43 |  | 11/09/2022 | 13:30 |  | N2022011-P-08 |  |  | Falls Pond | 11 | 41.9631 | -71.3235 |  | N | R | -- | P | 5 | 162 | 160 | 160 | 156 | 154 | 90 | 90 | 88 | 79 | 77 | F | F | M | M | F | 158.4 | 84.8
Eurofins Lancaster Laboratories Environment Testing, LLC | 410-106733-4 | N2022011-P-08 | Perfluorohexanoic acid | PFHxA | Total | <MDL | U |  | ng/g | 0.16 | 0.49 |  | Tissue | EPA 1633 | 02/01/2023 | 12:43 |  | 11/09/2022 | 13:30 |  | N2022011-P-08 |  |  | Falls Pond | 11 | 41.9631 | -71.3235 |  | N | R | -- | P | 5 | 162 | 160 | 160 | 156 | 154 | 90 | 90 | 88 | 79 | 77 | F | F | M | M | F | 158.4 | 84.8
Eurofins Lancaster Laboratories Environment Testing, LLC | 410-106733-4 | N2022011-P-08 | Perfluorononanesulfonic acid | PFNS | Total | <MDL | U |  | ng/g | 0.090 | 0.49 |  | Tissue | EPA 1633 | 02/01/2023 | 12:43 |  | 11/09/2022 | 13:30 |  | N2022011-P-08 |  |  | Falls Pond | 11 | 41.9631 | -71.3235 |  | N | R | -- | P | 5 | 162 | 160 | 160 | 156 | 154 | 90 | 90 | 88 | 79 | 77 | F | F | M | M | F | 158.4 | 84.8
Eurofins Lancaster Laboratories Environment Testing, LLC | 410-106733-4 | N2022011-P-08 | Perfluorononanoic acid | PFNA | Total | <MDL | U |  | ng/g | 0.15 | 0.49 |  | Tissue | EPA 1633 | 02/01/2023 | 12:43 |  | 11/09/2022 | 13:30 |  | N2022011-P-08 |  |  | Falls Pond | 11 | 41.9631 | -71.3235 |  | N | R | -- | P | 5 | 162 | 160 | 160 | 156 | 154 | 90 | 90 | 88 | 79 | 77 | F | F | M | M | F | 158.4 | 84.8
Eurofins Lancaster Laboratories Environment Testing, LLC | 410-106733-4 | N2022011-P-08 | Perfluorooctanesulfonamide | PFOSA | Total | <MDL | U |  | ng/g | 0.092 | 0.49 |  | Tissue | EPA 1633 | 02/01/2023 | 12:43 |  | 11/09/2022 | 13:30 |  | N2022011-P-08 |  |  | Falls Pond | 11 | 41.9631 | -71.3235 |  | N | R | -- | P | 5 | 162 | 160 | 160 | 156 | 154 | 90 | 90 | 88 | 79 | 77 | F | F | M | M | F | 158.4 | 84.8
Eurofins Lancaster Laboratories Environment Testing, LLC | 410-106733-4 | N2022011-P-08 | Perfluorooctanesulfonic acid | PFOS | Total | 7.5 |  |  | ng/g | 0.12 | 0.49 |  | Tissue | EPA 1633 | 02/01/2023 | 12:43 |  | 11/09/2022 | 13:30 |  | N2022011-P-08 | 7.5 | 1 | Falls Pond | 11 | 41.9631 | -71.3235 |  | N | R | -- | P | 5 | 162 | 160 | 160 | 156 | 154 | 90 | 90 | 88 | 79 | 77 | F | F | M | M | F | 158.4 | 84.8
Eurofins Lancaster Laboratories Environment Testing, LLC | 410-106733-4 | N2022011-P-08 | Perfluorooctanoic acid | PFOA | Total | <MDL | U |  | ng/g | 0.20 | 0.49 |  | Tissue | EPA 1633 | 02/01/2023 | 12:43 |  | 11/09/2022 | 13:30 |  | N2022011-P-08 |  |  | Falls Pond | 11 | 41.9631 | -71.3235 |  | N | R | -- | P | 5 | 162 | 160 | 160 | 156 | 154 | 90 | 90 | 88 | 79 | 77 | F | F | M | M | F | 158.4 | 84.8
Eurofins Lancaster Laboratories Environment Testing, LLC | 410-106733-4 | N2022011-P-08 | Perfluoropentanesulfonic acid | PFPeS | Total | <MDL | U |  | ng/g | 0.090 | 0.49 |  | Tissue | EPA 1633 | 02/01/2023 | 12:43 |  | 11/09/2022 | 13:30 |  | N2022011-P-08 |  |  | Falls Pond | 11 | 41.9631 | -71.3235 |  | N | R | -- | P | 5 | 162 | 160 | 160 | 156 | 154 | 90 | 90 | 88 | 79 | 77 | F | F | M | M | F | 158.4 | 84.8
Eurofins Lancaster Laboratories Environment Testing, LLC | 410-106733-4 | N2022011-P-08 | Perfluoropentanoic acid | PFPeA | Total | <MDL | U |  | ng/g | 0.13 | 0.98 |  | Tissue | EPA 1633 | 02/01/2023 | 12:43 |  | 11/09/2022 | 13:30 |  | N2022011-P-08 |  |  | Falls Pond | 11 | 41.9631 | -71.3235 |  | N | R | -- | P | 5 | 162 | 160 | 160 | 156 | 154 | 90 | 90 | 88 | 79 | 77 | F | F | M | M | F | 158.4 | 84.8
Eurofins Lancaster Laboratories Environment Testing, LLC | 410-106733-4 | N2022011-P-08 | Perfluorotetradecanoic acid | PFTeDA | Total | 0.18 | J | carried forward lab qual and translated to "j" | ng/g | 0.10 | 0.49 |  | Tissue | EPA 1633 | 02/01/2023 | 12:43 |  | 11/09/2022 | 13:30 | j | N2022011-P-08 | 0.18 |  | Falls Pond | 11 | 41.9631 | -71.3235 |  | N | R | -- | P | 5 | 162 | 160 | 160 | 156 | 154 | 90 | 90 | 88 | 79 | 77 | F | F | M | M | F | 158.4 | 84.8
Eurofins Lancaster Laboratories Environment Testing, LLC | 410-106733-4 | N2022011-P-08 | Perfluorotridecanoic acid | PFTrDA | Total | 0.20 | J | carried forward lab qual and translated to "j" | ng/g | 0.078 | 0.49 |  | Tissue | EPA 1633 | 02/01/2023 | 12:43 |  | 11/09/2022 | 13:30 | j | N2022011-P-08 | 0.2 |  | Falls Pond | 11 | 41.9631 | -71.3235 |  | N | R | -- | P | 5 | 162 | 160 | 160 | 156 | 154 | 90 | 90 | 88 | 79 | 77 | F | F | M | M | F | 158.4 | 84.8
Eurofins Lancaster Laboratories Environment Testing, LLC | 410-106733-4 | N2022011-P-08 | Perfluoroundecanoic acid | PFUnA | Total | 0.29 | J | carried forward lab qual and translated to "j" | ng/g | 0.13 | 0.49 |  | Tissue | EPA 1633 | 02/01/2023 | 12:43 |  | 11/09/2022 | 13:30 | j | N2022011-P-08 | 0.29 |  | Falls Pond | 11 | 41.9631 | -71.3235 |  | N | R | -- | P | 5 | 162 | 160 | 160 | 156 | 154 | 90 | 90 | 88 | 79 | 77 | F | F | M | M | F | 158.4 | 84.8
Eurofins Lancaster Laboratories Environment Testing, LLC | 410-106733-4 | N2022011-P-08 | PES | PFEESA | Total | <MDL | U |  | ng/g | 0.23 | 0.98 |  | Tissue | EPA 1633 | 02/01/2023 | 12:43 |  | 11/09/2022 | 13:30 |  | N2022011-P-08 |  |  | Falls Pond | 11 | 41.9631 | -71.3235 |  | N | R | -- | P | 5 | 162 | 160 | 160 | 156 | 154 | 90 | 90 | 88 | 79 | 77 | F | F | M | M | F | 158.4 | 84.8
Eurofins Lancaster Laboratories Environment Testing, LLC | 410-106733-4 | N2022011-P-08 | PFECA A | PFMBA | Total | <MDL | U |  | ng/g | 0.20 | 0.98 |  | Tissue | EPA 1633 | 02/01/2023 | 12:43 |  | 11/09/2022 | 13:30 |  | N2022011-P-08 |  |  | Falls Pond | 11 | 41.9631 | -71.3235 |  | N | R | -- | P | 5 | 162 | 160 | 160 | 156 | 154 | 90 | 90 | 88 | 79 | 77 | F | F | M | M | F | 158.4 | 84.8
Eurofins Lancaster Laboratories Environment Testing, LLC | 410-106733-4 | N2022011-P-08 | PFECA B | NFDHA | Total | <MDL | U |  | ng/g | 0.38 | 0.98 |  | Tissue | EPA 1633 | 02/01/2023 | 12:43 |  | 11/09/2022 | 13:30 |  | N2022011-P-08 |  |  | Falls Pond | 11 | 41.9631 | -71.3235 |  | N | R | -- | P | 5 | 162 | 160 | 160 | 156 | 154 | 90 | 90 | 88 | 79 | 77 | F | F | M | M | F | 158.4 | 84.8
Eurofins Lancaster Laboratories Environment Testing, LLC | 410-106733-4 | N2022011-P-08 | PFECA F | PFMPA | Total | <MDL | U |  | ng/g | 0.12 | 0.98 |  | Tissue | EPA 1633 | 02/01/2023 | 12:43 |  | 11/09/2022 | 13:30 |  | N2022011-P-08 |  |  | Falls Pond | 11 | 41.9631 | -71.3235 |  | N | R | -- | P | 5 | 162 | 160 | 160 | 156 | 154 | 90 | 90 | 88 | 79 | 77 | F | F | M | M | F | 158.4 | 84.8
Eurofins Lancaster Laboratories Environment Testing, LLC | 410-106733-4 | N2022011-P-08 | NEtFOSAA | NEtFOSAA | Total | <MDL | U |  | ng/g | 1.7 | 4.9 |  | Tissue | EPA 1633 | 02/01/2023 | 20:45 |  | 11/09/2022 | 13:30 |  | N2022011-P-08 |  |  | Falls Pond | 11 | 41.9631 | -71.3235 |  | N | R | -- | P | 5 | 162 | 160 | 160 | 156 | 154 | 90 | 90 | 88 | 79 | 77 | F | F | M | M | F | 158.4 | 84.8
Eurofins Lancaster Laboratories Environment Testing, LLC | 410-106733-5 | N2022011-YP-09 | 11Cl-PF3OUdS | 11Cl-PF3OUdS | Total | <MDL | U |  | ng/g | 0.25 | 2.0 |  | Tissue | EPA 1633 | 02/01/2023 | 12:58 |  | 11/09/2022 | 13:30 |  | N2022011-YP-09 |  |  | Falls Pond | 11 | 41.9631 | -71.3235 |  | N | R | -- | YP | 5 | 309 | 227 | 217 | 212 | 240 | 374 | 134 | 121 | 116 | 154 | F | F | F | F | F | 241 | 179.8
Eurofins Lancaster Laboratories Environment Testing, LLC | 410-106733-5 | N2022011-YP-09 | 3:3 FTCA | 3:3FTCA | Total | <MDL | U |  | ng/g | 0.71 | 2.5 |  | Tissue | EPA 1633 | 02/01/2023 | 12:58 |  | 11/09/2022 | 13:30 |  | N2022011-YP-09 |  |  | Falls Pond | 11 | 41.9631 | -71.3235 |  | N | R | -- | YP | 5 | 309 | 227 | 217 | 212 | 240 | 374 | 134 | 121 | 116 | 154 | F | F | F | F | F | 241 | 179.8
Eurofins Lancaster Laboratories Environment Testing, LLC | 410-106733-5 | N2022011-YP-09 | 4:2 FTS | 4:2FTS | Total | <MDL | U |  | ng/g | 0.55 | 2.0 |  | Tissue | EPA 1633 | 02/01/2023 | 12:58 |  | 11/09/2022 | 13:30 |  | N2022011-YP-09 |  |  | Falls Pond | 11 | 41.9631 | -71.3235 |  | N | R | -- | YP | 5 | 309 | 227 | 217 | 212 | 240 | 374 | 134 | 121 | 116 | 154 | F | F | F | F | F | 241 | 179.8
Eurofins Lancaster Laboratories Environment Testing, LLC | 410-106733-5 | N2022011-YP-09 | 5:3 FTCA | 5:3FTCA | Total | <MDL | U |  | ng/g | 2.1 | 12 |  | Tissue | EPA 1633 | 02/01/2023 | 12:58 |  | 11/09/2022 | 13:30 |  | N2022011-YP-09 |  |  | Falls Pond | 11 | 41.9631 | -71.3235 |  | N | R | -- | YP | 5 | 309 | 227 | 217 | 212 | 240 | 374 | 134 | 121 | 116 | 154 | F | F | F | F | F | 241 | 179.8
Eurofins Lancaster Laboratories Environment Testing, LLC | 410-106733-5 | N2022011-YP-09 | 6:2 FTS | 6:2FTS | Total | <MDL | U |  | ng/g | 1.4 | 3.0 |  | Tissue | EPA 1633 | 02/01/2023 | 12:58 |  | 11/09/2022 | 13:30 |  | N2022011-YP-09 |  |  | Falls Pond | 11 | 41.9631 | -71.3235 |  | N | R | -- | YP | 5 | 309 | 227 | 217 | 212 | 240 | 374 | 134 | 121 | 116 | 154 | F | F | F | F | F | 241 | 179.8
Eurofins Lancaster Laboratories Environment Testing, LLC | 410-106733-5 | N2022011-YP-09 | 7:3 FTCA | 7:3FTCA | Total | <MDL | U |  | ng/g | 2.9 | 12 |  | Tissue | EPA 1633 | 02/01/2023 | 12:58 |  | 11/09/2022 | 13:30 |  | N2022011-YP-09 |  |  | Falls Pond | 11 | 41.9631 | -71.3235 |  | N | R | -- | YP | 5 | 309 | 227 | 217 | 212 | 240 | 374 | 134 | 121 | 116 | 154 | F | F | F | F | F | 241 | 179.8
Eurofins Lancaster Laboratories Environment Testing, LLC | 410-106733-5 | N2022011-YP-09 | 8:2 FTS | 8:2FTS | Total | <MDL | U |  | ng/g | 0.68 | 2.0 |  | Tissue | EPA 1633 | 02/01/2023 | 12:58 |  | 11/09/2022 | 13:30 |  | N2022011-YP-09 |  |  | Falls Pond | 11 | 41.9631 | -71.3235 |  | N | R | -- | YP | 5 | 309 | 227 | 217 | 212 | 240 | 374 | 134 | 121 | 116 | 154 | F | F | F | F | F | 241 | 179.8
Eurofins Lancaster Laboratories Environment Testing, LLC | 410-106733-5 | N2022011-YP-09 | 9Cl-PF3ONS | 9Cl-PF3ONS | Total | <MDL | U |  | ng/g | 0.26 | 2.0 |  | Tissue | EPA 1633 | 02/01/2023 | 12:58 |  | 11/09/2022 | 13:30 |  | N2022011-YP-09 |  |  | Falls Pond | 11 | 41.9631 | -71.3235 |  | N | R | -- | YP | 5 | 309 | 227 | 217 | 212 | 240 | 374 | 134 | 121 | 116 | 154 | F | F | F | F | F | 241 | 179.8
Eurofins Lancaster Laboratories Environment Testing, LLC | 410-106733-5 | N2022011-YP-09 | DONA | ADONA | Total | <MDL | U |  | ng/g | 0.40 | 2.0 |  | Tissue | EPA 1633 | 02/01/2023 | 12:58 |  | 11/09/2022 | 13:30 |  | N2022011-YP-09 |  |  | Falls Pond | 11 | 41.9631 | -71.3235 |  | N | R | -- | YP | 5 | 309 | 227 | 217 | 212 | 240 | 374 | 134 | 121 | 116 | 154 | F | F | F | F | F | 241 | 179.8
Eurofins Lancaster Laboratories Environment Testing, LLC | 410-106733-5 | N2022011-YP-09 | HFPO-DA | HFPO-DA | Total | <MDL | U |  | ng/g | 0.26 | 2.0 |  | Tissue | EPA 1633 | 02/01/2023 | 12:58 |  | 11/09/2022 | 13:30 |  | N2022011-YP-09 |  |  | Falls Pond | 11 | 41.9631 | -71.3235 |  | N | R | -- | YP | 5 | 309 | 227 | 217 | 212 | 240 | 374 | 134 | 121 | 116 | 154 | F | F | F | F | F | 241 | 179.8
Eurofins Lancaster Laboratories Environment Testing, LLC | 410-106733-5 | N2022011-YP-09 | NEtFOSA | NEtFOSA | Total | <MDL | U |  | ng/g | 0.10 | 0.50 |  | Tissue | EPA 1633 | 02/01/2023 | 12:58 |  | 11/09/2022 | 13:30 |  | N2022011-YP-09 |  |  | Falls Pond | 11 | 41.9631 | -71.3235 |  | N | R | -- | YP | 5 | 309 | 227 | 217 | 212 | 240 | 374 | 134 | 121 | 116 | 154 | F | F | F | F | F | 241 | 179.8
Eurofins Lancaster Laboratories Environment Testing, LLC | 410-106733-5 | N2022011-YP-09 | NEtFOSE | NEtFOSE | Total | <MDL | U |  | ng/g | 1.8 | 5.0 |  | Tissue | EPA 1633 | 02/01/2023 | 12:58 |  | 11/09/2022 | 13:30 |  | N2022011-YP-09 |  |  | Falls Pond | 11 | 41.9631 | -71.3235 |  | N | R | -- | YP | 5 | 309 | 227 | 217 | 212 | 240 | 374 | 134 | 121 | 116 | 154 | F | F | F | F | F | 241 | 179.8
Eurofins Lancaster Laboratories Environment Testing, LLC | 410-106733-5 | N2022011-YP-09 | NMeFOSA | NMeFOSA | Total | <MDL | U |  | ng/g | 0.074 | 0.50 |  | Tissue | EPA 1633 | 02/01/2023 | 12:58 |  | 11/09/2022 | 13:30 |  | N2022011-YP-09 |  |  | Falls Pond | 11 | 41.9631 | -71.3235 |  | N | R | -- | YP | 5 | 309 | 227 | 217 | 212 | 240 | 374 | 134 | 121 | 116 | 154 | F | F | F | F | F | 241 | 179.8
Eurofins Lancaster Laboratories Environment Testing, LLC | 410-106733-5 | N2022011-YP-09 | NMeFOSAA | NMeFOSAA | Total | <MDL | U |  | ng/g | 0.21 | 0.50 |  | Tissue | EPA 1633 | 02/01/2023 | 12:58 |  | 11/09/2022 | 13:30 |  | N2022011-YP-09 |  |  | Falls Pond | 11 | 41.9631 | -71.3235 |  | N | R | -- | YP | 5 | 309 | 227 | 217 | 212 | 240 | 374 | 134 | 121 | 116 | 154 | F | F | F | F | F | 241 | 179.8
Eurofins Lancaster Laboratories Environment Testing, LLC | 410-106733-5 | N2022011-YP-09 | NMeFOSE | NMeFOSE | Total | <MDL | U |  | ng/g | 0.67 | 5.0 |  | Tissue | EPA 1633 | 02/01/2023 | 12:58 |  | 11/09/2022 | 13:30 |  | N2022011-YP-09 |  |  | Falls Pond | 11 | 41.9631 | -71.3235 |  | N | R | -- | YP | 5 | 309 | 227 | 217 | 212 | 240 | 374 | 134 | 121 | 116 | 154 | F | F | F | F | F | 241 | 179.8
Eurofins Lancaster Laboratories Environment Testing, LLC | 410-106733-5 | N2022011-YP-09 | Perfluorobutanesulfonic acid | PFBS | Total | <MDL | U |  | ng/g | 0.17 | 0.50 |  | Tissue | EPA 1633 | 02/01/2023 | 12:58 |  | 11/09/2022 | 13:30 |  | N2022011-YP-09 |  |  | Falls Pond | 11 | 41.9631 | -71.3235 |  | N | R | -- | YP | 5 | 309 | 227 | 217 | 212 | 240 | 374 | 134 | 121 | 116 | 154 | F | F | F | F | F | 241 | 179.8
Eurofins Lancaster Laboratories Environment Testing, LLC | 410-106733-5 | N2022011-YP-09 | Perfluorobutanoic acid | PFBA | Total | <MDL | U |  | ng/g | 0.36 | 2.0 |  | Tissue | EPA 1633 | 02/01/2023 | 12:58 |  | 11/09/2022 | 13:30 |  | N2022011-YP-09 |  |  | Falls Pond | 11 | 41.9631 | -71.3235 |  | N | R | -- | YP | 5 | 309 | 227 | 217 | 212 | 240 | 374 | 134 | 121 | 116 | 154 | F | F | F | F | F | 241 | 179.8
Eurofins Lancaster Laboratories Environment Testing, LLC | 410-106733-5 | N2022011-YP-09 | Perfluorodecanesulfonic acid | PFDS | Total | <MDL | U |  | ng/g | 0.20 | 0.50 |  | Tissue | EPA 1633 | 02/01/2023 | 12:58 |  | 11/09/2022 | 13:30 |  | N2022011-YP-09 |  |  | Falls Pond | 11 | 41.9631 | -71.3235 |  | N | R | -- | YP | 5 | 309 | 227 | 217 | 212 | 240 | 374 | 134 | 121 | 116 | 154 | F | F | F | F | F | 241 | 179.8
Eurofins Lancaster Laboratories Environment Testing, LLC | 410-106733-5 | N2022011-YP-09 | Perfluorodecanoic acid | PFDA | Total | 0.65 |  |  | ng/g | 0.21 | 0.50 |  | Tissue | EPA 1633 | 02/01/2023 | 12:58 |  | 11/09/2022 | 13:30 |  | N2022011-YP-09 | 0.65 |  | Falls Pond | 11 | 41.9631 | -71.3235 |  | N | R | -- | YP | 5 | 309 | 227 | 217 | 212 | 240 | 374 | 134 | 121 | 116 | 154 | F | F | F | F | F | 241 | 179.8
Eurofins Lancaster Laboratories Environment Testing, LLC | 410-106733-5 | N2022011-YP-09 | Perfluorododecanesulfonic acid (PFDoS) | PFDoS | Total | <MDL | U |  | ng/g | 0.11 | 0.50 |  | Tissue | EPA 1633 | 02/01/2023 | 12:58 |  | 11/09/2022 | 13:30 |  | N2022011-YP-09 |  |  | Falls Pond | 11 | 41.9631 | -71.3235 |  | N | R | -- | YP | 5 | 309 | 227 | 217 | 212 | 240 | 374 | 134 | 121 | 116 | 154 | F | F | F | F | F | 241 | 179.8
Eurofins Lancaster Laboratories Environment Testing, LLC | 410-106733-5 | N2022011-YP-09 | Perfluorododecanoic acid | PFDoA | Total | 0.84 |  |  | ng/g | 0.078 | 0.50 |  | Tissue | EPA 1633 | 02/01/2023 | 12:58 |  | 11/09/2022 | 13:30 |  | N2022011-YP-09 | 0.84 |  | Falls Pond | 11 | 41.9631 | -71.3235 |  | N | R | -- | YP | 5 | 309 | 227 | 217 | 212 | 240 | 374 | 134 | 121 | 116 | 154 | F | F | F | F | F | 241 | 179.8
Eurofins Lancaster Laboratories Environment Testing, LLC | 410-106733-5 | N2022011-YP-09 | Perfluoroheptanesulfonic acid | PFHpS | Total | <MDL | U |  | ng/g | 0.12 | 0.50 |  | Tissue | EPA 1633 | 02/01/2023 | 12:58 |  | 11/09/2022 | 13:30 |  | N2022011-YP-09 |  |  | Falls Pond | 11 | 41.9631 | -71.3235 |  | N | R | -- | YP | 5 | 309 | 227 | 217 | 212 | 240 | 374 | 134 | 121 | 116 | 154 | F | F | F | F | F | 241 | 179.8
Eurofins Lancaster Laboratories Environment Testing, LLC | 410-106733-5 | N2022011-YP-09 | Perfluoroheptanoic acid | PFHpA | Total | <MDL | U |  | ng/g | 0.12 | 0.50 |  | Tissue | EPA 1633 | 02/01/2023 | 12:58 |  | 11/09/2022 | 13:30 |  | N2022011-YP-09 |  |  | Falls Pond | 11 | 41.9631 | -71.3235 |  | N | R | -- | YP | 5 | 309 | 227 | 217 | 212 | 240 | 374 | 134 | 121 | 116 | 154 | F | F | F | F | F | 241 | 179.8
Eurofins Lancaster Laboratories Environment Testing, LLC | 410-106733-5 | N2022011-YP-09 | Perfluorohexanesulfonic acid | PFHxS | Total | 0.21 | J | carried forward lab qual and translated to "j" | ng/g | 0.076 | 0.50 |  | Tissue | EPA 1633 | 02/01/2023 | 12:58 |  | 11/09/2022 | 13:30 | j | N2022011-YP-09 | 0.21 |  | Falls Pond | 11 | 41.9631 | -71.3235 |  | N | R | -- | YP | 5 | 309 | 227 | 217 | 212 | 240 | 374 | 134 | 121 | 116 | 154 | F | F | F | F | F | 241 | 179.8
Eurofins Lancaster Laboratories Environment Testing, LLC | 410-106733-5 | N2022011-YP-09 | Perfluorohexanoic acid | PFHxA | Total | <MDL | U |  | ng/g | 0.16 | 0.50 |  | Tissue | EPA 1633 | 02/01/2023 | 12:58 |  | 11/09/2022 | 13:30 |  | N2022011-YP-09 |  |  | Falls Pond | 11 | 41.9631 | -71.3235 |  | N | R | -- | YP | 5 | 309 | 227 | 217 | 212 | 240 | 374 | 134 | 121 | 116 | 154 | F | F | F | F | F | 241 | 179.8
Eurofins Lancaster Laboratories Environment Testing, LLC | 410-106733-5 | N2022011-YP-09 | Perfluorononanesulfonic acid | PFNS | Total | <MDL | U |  | ng/g | 0.091 | 0.50 |  | Tissue | EPA 1633 | 02/01/2023 | 12:58 |  | 11/09/2022 | 13:30 |  | N2022011-YP-09 |  |  | Falls Pond | 11 | 41.9631 | -71.3235 |  | N | R | -- | YP | 5 | 309 | 227 | 217 | 212 | 240 | 374 | 134 | 121 | 116 | 154 | F | F | F | F | F | 241 | 179.8
Eurofins Lancaster Laboratories Environment Testing, LLC | 410-106733-5 | N2022011-YP-09 | Perfluorononanoic acid | PFNA | Total | 0.23 | J | carried forward lab qual and translated to "j" | ng/g | 0.15 | 0.50 |  | Tissue | EPA 1633 | 02/01/2023 | 12:58 |  | 11/09/2022 | 13:30 | j | N2022011-YP-09 | 0.23 | 1 | Falls Pond | 11 | 41.9631 | -71.3235 |  | N | R | -- | YP | 5 | 309 | 227 | 217 | 212 | 240 | 374 | 134 | 121 | 116 | 154 | F | F | F | F | F | 241 | 179.8
Eurofins Lancaster Laboratories Environment Testing, LLC | 410-106733-5 | N2022011-YP-09 | Perfluorooctanesulfonamide | PFOSA | Total | 0.40 | J | carried forward lab qual and translated to "j" | ng/g | 0.093 | 0.50 |  | Tissue | EPA 1633 | 02/01/2023 | 12:58 |  | 11/09/2022 | 13:30 | j | N2022011-YP-09 | 0.4 |  | Falls Pond | 11 | 41.9631 | -71.3235 |  | N | R | -- | YP | 5 | 309 | 227 | 217 | 212 | 240 | 374 | 134 | 121 | 116 | 154 | F | F | F | F | F | 241 | 179.8
Eurofins Lancaster Laboratories Environment Testing, LLC | 410-106733-5 | N2022011-YP-09 | Perfluorooctanesulfonic acid | PFOS | Total | 20 |  |  | ng/g | 0.12 | 0.50 |  | Tissue | EPA 1633 | 02/01/2023 | 12:58 |  | 11/09/2022 | 13:30 |  | N2022011-YP-09 | 20 | 1 | Falls Pond | 11 | 41.9631 | -71.3235 |  | N | R | -- | YP | 5 | 309 | 227 | 217 | 212 | 240 | 374 | 134 | 121 | 116 | 154 | F | F | F | F | F | 241 | 179.8
Eurofins Lancaster Laboratories Environment Testing, LLC | 410-106733-5 | N2022011-YP-09 | Perfluorooctanoic acid | PFOA | Total | <MDL | U |  | ng/g | 0.20 | 0.50 |  | Tissue | EPA 1633 | 02/01/2023 | 12:58 |  | 11/09/2022 | 13:30 |  | N2022011-YP-09 |  |  | Falls Pond | 11 | 41.9631 | -71.3235 |  | N | R | -- | YP | 5 | 309 | 227 | 217 | 212 | 240 | 374 | 134 | 121 | 116 | 154 | F | F | F | F | F | 241 | 179.8
Eurofins Lancaster Laboratories Environment Testing, LLC | 410-106733-5 | N2022011-YP-09 | Perfluoropentanesulfonic acid | PFPeS | Total | <MDL | U |  | ng/g | 0.091 | 0.50 |  | Tissue | EPA 1633 | 02/01/2023 | 12:58 |  | 11/09/2022 | 13:30 |  | N2022011-YP-09 |  |  | Falls Pond | 11 | 41.9631 | -71.3235 |  | N | R | -- | YP | 5 | 309 | 227 | 217 | 212 | 240 | 374 | 134 | 121 | 116 | 154 | F | F | F | F | F | 241 | 179.8
Eurofins Lancaster Laboratories Environment Testing, LLC | 410-106733-5 | N2022011-YP-09 | Perfluoropentanoic acid | PFPeA | Total | <MDL | U |  | ng/g | 0.13 | 0.99 |  | Tissue | EPA 1633 | 02/01/2023 | 12:58 |  | 11/09/2022 | 13:30 |  | N2022011-YP-09 |  |  | Falls Pond | 11 | 41.9631 | -71.3235 |  | N | R | -- | YP | 5 | 309 | 227 | 217 | 212 | 240 | 374 | 134 | 121 | 116 | 154 | F | F | F | F | F | 241 | 179.8
Eurofins Lancaster Laboratories Environment Testing, LLC | 410-106733-5 | N2022011-YP-09 | Perfluorotetradecanoic acid | PFTeDA | Total | 0.41 | J | carried forward lab qual and translated to "j" | ng/g | 0.10 | 0.50 |  | Tissue | EPA 1633 | 02/01/2023 | 12:58 |  | 11/09/2022 | 13:30 | j | N2022011-YP-09 | 0.41 |  | Falls Pond | 11 | 41.9631 | -71.3235 |  | N | R | -- | YP | 5 | 309 | 227 | 217 | 212 | 240 | 374 | 134 | 121 | 116 | 154 | F | F | F | F | F | 241 | 179.8
Eurofins Lancaster Laboratories Environment Testing, LLC | 410-106733-5 | N2022011-YP-09 | Perfluorotridecanoic acid | PFTrDA | Total | 0.57 |  |  | ng/g | 0.079 | 0.50 |  | Tissue | EPA 1633 | 02/01/2023 | 12:58 |  | 11/09/2022 | 13:30 |  | N2022011-YP-09 | 0.57 |  | Falls Pond | 11 | 41.9631 | -71.3235 |  | N | R | -- | YP | 5 | 309 | 227 | 217 | 212 | 240 | 374 | 134 | 121 | 116 | 154 | F | F | F | F | F | 241 | 179.8
Eurofins Lancaster Laboratories Environment Testing, LLC | 410-106733-5 | N2022011-YP-09 | Perfluoroundecanoic acid | PFUnA | Total | 0.48 | J | carried forward lab qual and translated to "j" | ng/g | 0.13 | 0.50 |  | Tissue | EPA 1633 | 02/01/2023 | 12:58 |  | 11/09/2022 | 13:30 | j | N2022011-YP-09 | 0.48 |  | Falls Pond | 11 | 41.9631 | -71.3235 |  | N | R | -- | YP | 5 | 309 | 227 | 217 | 212 | 240 | 374 | 134 | 121 | 116 | 154 | F | F | F | F | F | 241 | 179.8
Eurofins Lancaster Laboratories Environment Testing, LLC | 410-106733-5 | N2022011-YP-09 | PES | PFEESA | Total | <MDL | U |  | ng/g | 0.23 | 0.99 |  | Tissue | EPA 1633 | 02/01/2023 | 12:58 |  | 11/09/2022 | 13:30 |  | N2022011-YP-09 |  |  | Falls Pond | 11 | 41.9631 | -71.3235 |  | N | R | -- | YP | 5 | 309 | 227 | 217 | 212 | 240 | 374 | 134 | 121 | 116 | 154 | F | F | F | F | F | 241 | 179.8
Eurofins Lancaster Laboratories Environment Testing, LLC | 410-106733-5 | N2022011-YP-09 | PFECA A | PFMBA | Total | <MDL | U |  | ng/g | 0.20 | 0.99 |  | Tissue | EPA 1633 | 02/01/2023 | 12:58 |  | 11/09/2022 | 13:30 |  | N2022011-YP-09 |  |  | Falls Pond | 11 | 41.9631 | -71.3235 |  | N | R | -- | YP | 5 | 309 | 227 | 217 | 212 | 240 | 374 | 134 | 121 | 116 | 154 | F | F | F | F | F | 241 | 179.8
Eurofins Lancaster Laboratories Environment Testing, LLC | 410-106733-5 | N2022011-YP-09 | PFECA B | NFDHA | Total | <MDL | U |  | ng/g | 0.39 | 0.99 |  | Tissue | EPA 1633 | 02/01/2023 | 12:58 |  | 11/09/2022 | 13:30 |  | N2022011-YP-09 |  |  | Falls Pond | 11 | 41.9631 | -71.3235 |  | N | R | -- | YP | 5 | 309 | 227 | 217 | 212 | 240 | 374 | 134 | 121 | 116 | 154 | F | F | F | F | F | 241 | 179.8
Eurofins Lancaster Laboratories Environment Testing, LLC | 410-106733-5 | N2022011-YP-09 | PFECA F | PFMPA | Total | <MDL | U |  | ng/g | 0.12 | 0.99 |  | Tissue | EPA 1633 | 02/01/2023 | 12:58 |  | 11/09/2022 | 13:30 |  | N2022011-YP-09 |  |  | Falls Pond | 11 | 41.9631 | -71.3235 |  | N | R | -- | YP | 5 | 309 | 227 | 217 | 212 | 240 | 374 | 134 | 121 | 116 | 154 | F | F | F | F | F | 241 | 179.8
Eurofins Lancaster Laboratories Environment Testing, LLC | 410-106733-5 | N2022011-YP-09 | NEtFOSAA | NEtFOSAA | Total | <MDL | U |  | ng/g | 1.7 | 5.0 |  | Tissue | EPA 1633 | 02/01/2023 | 21:15 |  | 11/09/2022 | 13:30 |  | N2022011-YP-09 |  |  | Falls Pond | 11 | 41.9631 | -71.3235 |  | N | R | -- | YP | 5 | 309 | 227 | 217 | 212 | 240 | 374 | 134 | 121 | 116 | 154 | F | F | F | F | F | 241 | 179.8
Eurofins Lancaster Laboratories Environment Testing, LLC | 410-106733-6 | N2022011-YP-10 | 11Cl-PF3OUdS | 11Cl-PF3OUdS | Total | <MDL | U |  | ng/g | 0.24 | 1.9 |  | Tissue | EPA 1633 | 02/01/2023 | 13:13 |  | 11/09/2022 | 13:30 |  | N2022011-YP-10 |  |  | Falls Pond | 11 | 41.9631 | -71.3235 |  | N | R | -- | YP | 5 | 181 | 183 | 163 | 162 | 162 | 78 | 67 | 43 | 45 | 42 | M | M | F | M | M | 170.2 | 55
Eurofins Lancaster Laboratories Environment Testing, LLC | 410-106733-6 | N2022011-YP-10 | 3:3 FTCA | 3:3FTCA | Total | <MDL | U |  | ng/g | 0.70 | 2.4 |  | Tissue | EPA 1633 | 02/01/2023 | 13:13 |  | 11/09/2022 | 13:30 |  | N2022011-YP-10 |  |  | Falls Pond | 11 | 41.9631 | -71.3235 |  | N | R | -- | YP | 5 | 181 | 183 | 163 | 162 | 162 | 78 | 67 | 43 | 45 | 42 | M | M | F | M | M | 170.2 | 55
Eurofins Lancaster Laboratories Environment Testing, LLC | 410-106733-6 | N2022011-YP-10 | 4:2 FTS | 4:2FTS | Total | <MDL | U |  | ng/g | 0.54 | 1.9 |  | Tissue | EPA 1633 | 02/01/2023 | 13:13 |  | 11/09/2022 | 13:30 |  | N2022011-YP-10 |  |  | Falls Pond | 11 | 41.9631 | -71.3235 |  | N | R | -- | YP | 5 | 181 | 183 | 163 | 162 | 162 | 78 | 67 | 43 | 45 | 42 | M | M | F | M | M | 170.2 | 55
Eurofins Lancaster Laboratories Environment Testing, LLC | 410-106733-6 | N2022011-YP-10 | 5:3 FTCA | 5:3FTCA | Total | <MDL | U |  | ng/g | 2.0 | 12 |  | Tissue | EPA 1633 | 02/01/2023 | 13:13 |  | 11/09/2022 | 13:30 |  | N2022011-YP-10 |  |  | Falls Pond | 11 | 41.9631 | -71.3235 |  | N | R | -- | YP | 5 | 181 | 183 | 163 | 162 | 162 | 78 | 67 | 43 | 45 | 42 | M | M | F | M | M | 170.2 | 55
Eurofins Lancaster Laboratories Environment Testing, LLC | 410-106733-6 | N2022011-YP-10 | 6:2 FTS | 6:2FTS | Total | <MDL | U |  | ng/g | 1.3 | 2.9 |  | Tissue | EPA 1633 | 02/01/2023 | 13:13 |  | 11/09/2022 | 13:30 |  | N2022011-YP-10 |  |  | Falls Pond | 11 | 41.9631 | -71.3235 |  | N | R | -- | YP | 5 | 181 | 183 | 163 | 162 | 162 | 78 | 67 | 43 | 45 | 42 | M | M | F | M | M | 170.2 | 55
Eurofins Lancaster Laboratories Environment Testing, LLC | 410-106733-6 | N2022011-YP-10 | 7:3 FTCA | 7:3FTCA | Total | <MDL | U |  | ng/g | 2.9 | 12 |  | Tissue | EPA 1633 | 02/01/2023 | 13:13 |  | 11/09/2022 | 13:30 |  | N2022011-YP-10 |  |  | Falls Pond | 11 | 41.9631 | -71.3235 |  | N | R | -- | YP | 5 | 181 | 183 | 163 | 162 | 162 | 78 | 67 | 43 | 45 | 42 | M | M | F | M | M | 170.2 | 55
Eurofins Lancaster Laboratories Environment Testing, LLC | 410-106733-6 | N2022011-YP-10 | 8:2 FTS | 8:2FTS | Total | <MDL | U |  | ng/g | 0.66 | 1.9 |  | Tissue | EPA 1633 | 02/01/2023 | 13:13 |  | 11/09/2022 | 13:30 |  | N2022011-YP-10 |  |  | Falls Pond | 11 | 41.9631 | -71.3235 |  | N | R | -- | YP | 5 | 181 | 183 | 163 | 162 | 162 | 78 | 67 | 43 | 45 | 42 | M | M | F | M | M | 170.2 | 55
Eurofins Lancaster Laboratories Environment Testing, LLC | 410-106733-6 | N2022011-YP-10 | 9Cl-PF3ONS | 9Cl-PF3ONS | Total | <MDL | U |  | ng/g | 0.25 | 1.9 |  | Tissue | EPA 1633 | 02/01/2023 | 13:13 |  | 11/09/2022 | 13:30 |  | N2022011-YP-10 |  |  | Falls Pond | 11 | 41.9631 | -71.3235 |  | N | R | -- | YP | 5 | 181 | 183 | 163 | 162 | 162 | 78 | 67 | 43 | 45 | 42 | M | M | F | M | M | 170.2 | 55
Eurofins Lancaster Laboratories Environment Testing, LLC | 410-106733-6 | N2022011-YP-10 | DONA | ADONA | Total | <MDL | U |  | ng/g | 0.39 | 1.9 |  | Tissue | EPA 1633 | 02/01/2023 | 13:13 |  | 11/09/2022 | 13:30 |  | N2022011-YP-10 |  |  | Falls Pond | 11 | 41.9631 | -71.3235 |  | N | R | -- | YP | 5 | 181 | 183 | 163 | 162 | 162 | 78 | 67 | 43 | 45 | 42 | M | M | F | M | M | 170.2 | 55
Eurofins Lancaster Laboratories Environment Testing, LLC | 410-106733-6 | N2022011-YP-10 | HFPO-DA | HFPO-DA | Total | <MDL | U |  | ng/g | 0.25 | 1.9 |  | Tissue | EPA 1633 | 02/01/2023 | 13:13 |  | 11/09/2022 | 13:30 |  | N2022011-YP-10 |  |  | Falls Pond | 11 | 41.9631 | -71.3235 |  | N | R | -- | YP | 5 | 181 | 183 | 163 | 162 | 162 | 78 | 67 | 43 | 45 | 42 | M | M | F | M | M | 170.2 | 55
Eurofins Lancaster Laboratories Environment Testing, LLC | 410-106733-6 | N2022011-YP-10 | NEtFOSA | NEtFOSA | Total | <MDL | U |  | ng/g | 0.099 | 0.48 |  | Tissue | EPA 1633 | 02/01/2023 | 13:13 |  | 11/09/2022 | 13:30 |  | N2022011-YP-10 |  |  | Falls Pond | 11 | 41.9631 | -71.3235 |  | N | R | -- | YP | 5 | 181 | 183 | 163 | 162 | 162 | 78 | 67 | 43 | 45 | 42 | M | M | F | M | M | 170.2 | 55
Eurofins Lancaster Laboratories Environment Testing, LLC | 410-106733-6 | N2022011-YP-10 | NEtFOSE | NEtFOSE | Total | <MDL | U |  | ng/g | 1.8 | 4.8 |  | Tissue | EPA 1633 | 02/01/2023 | 13:13 |  | 11/09/2022 | 13:30 |  | N2022011-YP-10 |  |  | Falls Pond | 11 | 41.9631 | -71.3235 |  | N | R | -- | YP | 5 | 181 | 183 | 163 | 162 | 162 | 78 | 67 | 43 | 45 | 42 | M | M | F | M | M | 170.2 | 55
Eurofins Lancaster Laboratories Environment Testing, LLC | 410-106733-6 | N2022011-YP-10 | NMeFOSA | NMeFOSA | Total | <MDL | U |  | ng/g | 0.072 | 0.48 |  | Tissue | EPA 1633 | 02/01/2023 | 13:13 |  | 11/09/2022 | 13:30 |  | N2022011-YP-10 |  |  | Falls Pond | 11 | 41.9631 | -71.3235 |  | N | R | -- | YP | 5 | 181 | 183 | 163 | 162 | 162 | 78 | 67 | 43 | 45 | 42 | M | M | F | M | M | 170.2 | 55
Eurofins Lancaster Laboratories Environment Testing, LLC | 410-106733-6 | N2022011-YP-10 | NMeFOSAA | NMeFOSAA | Total | <MDL | U |  | ng/g | 0.20 | 0.48 |  | Tissue | EPA 1633 | 02/01/2023 | 13:13 |  | 11/09/2022 | 13:30 |  | N2022011-YP-10 |  |  | Falls Pond | 11 | 41.9631 | -71.3235 |  | N | R | -- | YP | 5 | 181 | 183 | 163 | 162 | 162 | 78 | 67 | 43 | 45 | 42 | M | M | F | M | M | 170.2 | 55
Eurofins Lancaster Laboratories Environment Testing, LLC | 410-106733-6 | N2022011-YP-10 | NMeFOSE | NMeFOSE | Total | <MDL | U |  | ng/g | 0.66 | 4.8 |  | Tissue | EPA 1633 | 02/01/2023 | 13:13 |  | 11/09/2022 | 13:30 |  | N2022011-YP-10 |  |  | Falls Pond | 11 | 41.9631 | -71.3235 |  | N | R | -- | YP | 5 | 181 | 183 | 163 | 162 | 162 | 78 | 67 | 43 | 45 | 42 | M | M | F | M | M | 170.2 | 55
Eurofins Lancaster Laboratories Environment Testing, LLC | 410-106733-6 | N2022011-YP-10 | Perfluorobutanesulfonic acid | PFBS | Total | <MDL | U |  | ng/g | 0.17 | 0.48 |  | Tissue | EPA 1633 | 02/01/2023 | 13:13 |  | 11/09/2022 | 13:30 |  | N2022011-YP-10 |  |  | Falls Pond | 11 | 41.9631 | -71.3235 |  | N | R | -- | YP | 5 | 181 | 183 | 163 | 162 | 162 | 78 | 67 | 43 | 45 | 42 | M | M | F | M | M | 170.2 | 55
Eurofins Lancaster Laboratories Environment Testing, LLC | 410-106733-6 | N2022011-YP-10 | Perfluorobutanoic acid | PFBA | Total | <MDL | U |  | ng/g | 0.35 | 1.9 |  | Tissue | EPA 1633 | 02/01/2023 | 13:13 |  | 11/09/2022 | 13:30 |  | N2022011-YP-10 |  |  | Falls Pond | 11 | 41.9631 | -71.3235 |  | N | R | -- | YP | 5 | 181 | 183 | 163 | 162 | 162 | 78 | 67 | 43 | 45 | 42 | M | M | F | M | M | 170.2 | 55
Eurofins Lancaster Laboratories Environment Testing, LLC | 410-106733-6 | N2022011-YP-10 | Perfluorodecanesulfonic acid | PFDS | Total | <MDL | U |  | ng/g | 0.20 | 0.48 |  | Tissue | EPA 1633 | 02/01/2023 | 13:13 |  | 11/09/2022 | 13:30 |  | N2022011-YP-10 |  |  | Falls Pond | 11 | 41.9631 | -71.3235 |  | N | R | -- | YP | 5 | 181 | 183 | 163 | 162 | 162 | 78 | 67 | 43 | 45 | 42 | M | M | F | M | M | 170.2 | 55
Eurofins Lancaster Laboratories Environment Testing, LLC | 410-106733-6 | N2022011-YP-10 | Perfluorodecanoic acid | PFDA | Total | 0.51 |  |  | ng/g | 0.21 | 0.48 |  | Tissue | EPA 1633 | 02/01/2023 | 13:13 |  | 11/09/2022 | 13:30 |  | N2022011-YP-10 | 0.51 |  | Falls Pond | 11 | 41.9631 | -71.3235 |  | N | R | -- | YP | 5 | 181 | 183 | 163 | 162 | 162 | 78 | 67 | 43 | 45 | 42 | M | M | F | M | M | 170.2 | 55
Eurofins Lancaster Laboratories Environment Testing, LLC | 410-106733-6 | N2022011-YP-10 | Perfluorododecanesulfonic acid (PFDoS) | PFDoS | Total | <MDL | U |  | ng/g | 0.11 | 0.48 |  | Tissue | EPA 1633 | 02/01/2023 | 13:13 |  | 11/09/2022 | 13:30 |  | N2022011-YP-10 |  |  | Falls Pond | 11 | 41.9631 | -71.3235 |  | N | R | -- | YP | 5 | 181 | 183 | 163 | 162 | 162 | 78 | 67 | 43 | 45 | 42 | M | M | F | M | M | 170.2 | 55
Eurofins Lancaster Laboratories Environment Testing, LLC | 410-106733-6 | N2022011-YP-10 | Perfluorododecanoic acid | PFDoA | Total | 0.47 | J | carried forward lab qual and translated to "j" | ng/g | 0.076 | 0.48 |  | Tissue | EPA 1633 | 02/01/2023 | 13:13 |  | 11/09/2022 | 13:30 | j | N2022011-YP-10 | 0.47 |  | Falls Pond | 11 | 41.9631 | -71.3235 |  | N | R | -- | YP | 5 | 181 | 183 | 163 | 162 | 162 | 78 | 67 | 43 | 45 | 42 | M | M | F | M | M | 170.2 | 55
Eurofins Lancaster Laboratories Environment Testing, LLC | 410-106733-6 | N2022011-YP-10 | Perfluoroheptanesulfonic acid | PFHpS | Total | <MDL | U |  | ng/g | 0.12 | 0.48 |  | Tissue | EPA 1633 | 02/01/2023 | 13:13 |  | 11/09/2022 | 13:30 |  | N2022011-YP-10 |  |  | Falls Pond | 11 | 41.9631 | -71.3235 |  | N | R | -- | YP | 5 | 181 | 183 | 163 | 162 | 162 | 78 | 67 | 43 | 45 | 42 | M | M | F | M | M | 170.2 | 55
Eurofins Lancaster Laboratories Environment Testing, LLC | 410-106733-6 | N2022011-YP-10 | Perfluoroheptanoic acid | PFHpA | Total | <MDL | U |  | ng/g | 0.11 | 0.48 |  | Tissue | EPA 1633 | 02/01/2023 | 13:13 |  | 11/09/2022 | 13:30 |  | N2022011-YP-10 |  |  | Falls Pond | 11 | 41.9631 | -71.3235 |  | N | R | -- | YP | 5 | 181 | 183 | 163 | 162 | 162 | 78 | 67 | 43 | 45 | 42 | M | M | F | M | M | 170.2 | 55
Eurofins Lancaster Laboratories Environment Testing, LLC | 410-106733-6 | N2022011-YP-10 | Perfluorohexanesulfonic acid | PFHxS | Total | <MDL | U |  | ng/g | 0.074 | 0.48 |  | Tissue | EPA 1633 | 02/01/2023 | 13:13 |  | 11/09/2022 | 13:30 |  | N2022011-YP-10 |  |  | Falls Pond | 11 | 41.9631 | -71.3235 |  | N | R | -- | YP | 5 | 181 | 183 | 163 | 162 | 162 | 78 | 67 | 43 | 45 | 42 | M | M | F | M | M | 170.2 | 55
Eurofins Lancaster Laboratories Environment Testing, LLC | 410-106733-6 | N2022011-YP-10 | Perfluorohexanoic acid | PFHxA | Total | <MDL | U |  | ng/g | 0.16 | 0.48 |  | Tissue | EPA 1633 | 02/01/2023 | 13:13 |  | 11/09/2022 | 13:30 |  | N2022011-YP-10 |  |  | Falls Pond | 11 | 41.9631 | -71.3235 |  | N | R | -- | YP | 5 | 181 | 183 | 163 | 162 | 162 | 78 | 67 | 43 | 45 | 42 | M | M | F | M | M | 170.2 | 55
Eurofins Lancaster Laboratories Environment Testing, LLC | 410-106733-6 | N2022011-YP-10 | Perfluorononanesulfonic acid | PFNS | Total | <MDL | U |  | ng/g | 0.089 | 0.48 |  | Tissue | EPA 1633 | 02/01/2023 | 13:13 |  | 11/09/2022 | 13:30 |  | N2022011-YP-10 |  |  | Falls Pond | 11 | 41.9631 | -71.3235 |  | N | R | -- | YP | 5 | 181 | 183 | 163 | 162 | 162 | 78 | 67 | 43 | 45 | 42 | M | M | F | M | M | 170.2 | 55
Eurofins Lancaster Laboratories Environment Testing, LLC | 410-106733-6 | N2022011-YP-10 | Perfluorononanoic acid | PFNA | Total | <MDL | U |  | ng/g | 0.15 | 0.48 |  | Tissue | EPA 1633 | 02/01/2023 | 13:13 |  | 11/09/2022 | 13:30 |  | N2022011-YP-10 |  |  | Falls Pond | 11 | 41.9631 | -71.3235 |  | N | R | -- | YP | 5 | 181 | 183 | 163 | 162 | 162 | 78 | 67 | 43 | 45 | 42 | M | M | F | M | M | 170.2 | 55
Eurofins Lancaster Laboratories Environment Testing, LLC | 410-106733-6 | N2022011-YP-10 | Perfluorooctanesulfonamide | PFOSA | Total | 0.33 | J | carried forward lab qual and translated to "j" | ng/g | 0.091 | 0.48 |  | Tissue | EPA 1633 | 02/01/2023 | 13:13 |  | 11/09/2022 | 13:30 | j | N2022011-YP-10 | 0.33 |  | Falls Pond | 11 | 41.9631 | -71.3235 |  | N | R | -- | YP | 5 | 181 | 183 | 163 | 162 | 162 | 78 | 67 | 43 | 45 | 42 | M | M | F | M | M | 170.2 | 55
Eurofins Lancaster Laboratories Environment Testing, LLC | 410-106733-6 | N2022011-YP-10 | Perfluorooctanesulfonic acid | PFOS | Total | 19 |  |  | ng/g | 0.12 | 0.48 |  | Tissue | EPA 1633 | 02/01/2023 | 13:13 |  | 11/09/2022 | 13:30 |  | N2022011-YP-10 | 19 | 1 | Falls Pond | 11 | 41.9631 | -71.3235 |  | N | R | -- | YP | 5 | 181 | 183 | 163 | 162 | 162 | 78 | 67 | 43 | 45 | 42 | M | M | F | M | M | 170.2 | 55
Eurofins Lancaster Laboratories Environment Testing, LLC | 410-106733-6 | N2022011-YP-10 | Perfluorooctanoic acid | PFOA | Total | <MDL | U |  | ng/g | 0.20 | 0.48 |  | Tissue | EPA 1633 | 02/01/2023 | 13:13 |  | 11/09/2022 | 13:30 |  | N2022011-YP-10 |  |  | Falls Pond | 11 | 41.9631 | -71.3235 |  | N | R | -- | YP | 5 | 181 | 183 | 163 | 162 | 162 | 78 | 67 | 43 | 45 | 42 | M | M | F | M | M | 170.2 | 55
Eurofins Lancaster Laboratories Environment Testing, LLC | 410-106733-6 | N2022011-YP-10 | Perfluoropentanesulfonic acid | PFPeS | Total | <MDL | U |  | ng/g | 0.089 | 0.48 |  | Tissue | EPA 1633 | 02/01/2023 | 13:13 |  | 11/09/2022 | 13:30 |  | N2022011-YP-10 |  |  | Falls Pond | 11 | 41.9631 | -71.3235 |  | N | R | -- | YP | 5 | 181 | 183 | 163 | 162 | 162 | 78 | 67 | 43 | 45 | 42 | M | M | F | M | M | 170.2 | 55
Eurofins Lancaster Laboratories Environment Testing, LLC | 410-106733-6 | N2022011-YP-10 | Perfluoropentanoic acid | PFPeA | Total | <MDL | U |  | ng/g | 0.13 | 0.97 |  | Tissue | EPA 1633 | 02/01/2023 | 13:13 |  | 11/09/2022 | 13:30 |  | N2022011-YP-10 |  |  | Falls Pond | 11 | 41.9631 | -71.3235 |  | N | R | -- | YP | 5 | 181 | 183 | 163 | 162 | 162 | 78 | 67 | 43 | 45 | 42 | M | M | F | M | M | 170.2 | 55
Eurofins Lancaster Laboratories Environment Testing, LLC | 410-106733-6 | N2022011-YP-10 | Perfluorotetradecanoic acid | PFTeDA | Total | 0.39 | J | carried forward lab qual and translated to "j" | ng/g | 0.10 | 0.48 |  | Tissue | EPA 1633 | 02/01/2023 | 13:13 |  | 11/09/2022 | 13:30 | j | N2022011-YP-10 | 0.39 |  | Falls Pond | 11 | 41.9631 | -71.3235 |  | N | R | -- | YP | 5 | 181 | 183 | 163 | 162 | 162 | 78 | 67 | 43 | 45 | 42 | M | M | F | M | M | 170.2 | 55
Eurofins Lancaster Laboratories Environment Testing, LLC | 410-106733-6 | N2022011-YP-10 | Perfluorotridecanoic acid | PFTrDA | Total | 0.39 | J | carried forward lab qual and translated to "j" | ng/g | 0.077 | 0.48 |  | Tissue | EPA 1633 | 02/01/2023 | 13:13 |  | 11/09/2022 | 13:30 | j | N2022011-YP-10 | 0.39 |  | Falls Pond | 11 | 41.9631 | -71.3235 |  | N | R | -- | YP | 5 | 181 | 183 | 163 | 162 | 162 | 78 | 67 | 43 | 45 | 42 | M | M | F | M | M | 170.2 | 55
Eurofins Lancaster Laboratories Environment Testing, LLC | 410-106733-6 | N2022011-YP-10 | Perfluoroundecanoic acid | PFUnA | Total | 0.37 | J | carried forward lab qual and translated to "j" | ng/g | 0.12 | 0.48 |  | Tissue | EPA 1633 | 02/01/2023 | 13:13 |  | 11/09/2022 | 13:30 | j | N2022011-YP-10 | 0.37 |  | Falls Pond | 11 | 41.9631 | -71.3235 |  | N | R | -- | YP | 5 | 181 | 183 | 163 | 162 | 162 | 78 | 67 | 43 | 45 | 42 | M | M | F | M | M | 170.2 | 55
Eurofins Lancaster Laboratories Environment Testing, LLC | 410-106733-6 | N2022011-YP-10 | PES | PFEESA | Total | <MDL | U |  | ng/g | 0.22 | 0.97 |  | Tissue | EPA 1633 | 02/01/2023 | 13:13 |  | 11/09/2022 | 13:30 |  | N2022011-YP-10 |  |  | Falls Pond | 11 | 41.9631 | -71.3235 |  | N | R | -- | YP | 5 | 181 | 183 | 163 | 162 | 162 | 78 | 67 | 43 | 45 | 42 | M | M | F | M | M | 170.2 | 55
Eurofins Lancaster Laboratories Environment Testing, LLC | 410-106733-6 | N2022011-YP-10 | PFECA A | PFMBA | Total | <MDL | U |  | ng/g | 0.19 | 0.97 |  | Tissue | EPA 1633 | 02/01/2023 | 13:13 |  | 11/09/2022 | 13:30 |  | N2022011-YP-10 |  |  | Falls Pond | 11 | 41.9631 | -71.3235 |  | N | R | -- | YP | 5 | 181 | 183 | 163 | 162 | 162 | 78 | 67 | 43 | 45 | 42 | M | M | F | M | M | 170.2 | 55
Eurofins Lancaster Laboratories Environment Testing, LLC | 410-106733-6 | N2022011-YP-10 | PFECA B | NFDHA | Total | <MDL | U |  | ng/g | 0.38 | 0.97 |  | Tissue | EPA 1633 | 02/01/2023 | 13:13 |  | 11/09/2022 | 13:30 |  | N2022011-YP-10 |  |  | Falls Pond | 11 | 41.9631 | -71.3235 |  | N | R | -- | YP | 5 | 181 | 183 | 163 | 162 | 162 | 78 | 67 | 43 | 45 | 42 | M | M | F | M | M | 170.2 | 55
Eurofins Lancaster Laboratories Environment Testing, LLC | 410-106733-6 | N2022011-YP-10 | PFECA F | PFMPA | Total | <MDL | U |  | ng/g | 0.12 | 0.97 |  | Tissue | EPA 1633 | 02/01/2023 | 13:13 |  | 11/09/2022 | 13:30 |  | N2022011-YP-10 |  |  | Falls Pond | 11 | 41.9631 | -71.3235 |  | N | R | -- | YP | 5 | 181 | 183 | 163 | 162 | 162 | 78 | 67 | 43 | 45 | 42 | M | M | F | M | M | 170.2 | 55
Eurofins Lancaster Laboratories Environment Testing, LLC | 410-106733-6 | N2022011-YP-10 | NEtFOSAA | NEtFOSAA | Total | <MDL | U |  | ng/g | 1.7 | 4.8 |  | Tissue | EPA 1633 | 02/01/2023 | 21:46 |  | 11/09/2022 | 13:30 |  | N2022011-YP-10 |  |  | Falls Pond | 11 | 41.9631 | -71.3235 |  | N | R | -- | YP | 5 | 181 | 183 | 163 | 162 | 162 | 78 | 67 | 43 | 45 | 42 | M | M | F | M | M | 170.2 | 55
Eurofins Lancaster Laboratories Environment Testing, LLC | 410-106733-7 | N2022011-LMB-11 | 11Cl-PF3OUdS | 11Cl-PF3OUdS | Total | <MDL | U |  | ng/g | 0.24 | 1.9 |  | Tissue | EPA 1633 | 02/01/2023 | 13:58 |  | 11/09/2022 | 13:30 |  | N2022011-LMB-11 |  |  | Falls Pond | 11 | 41.9631 | -71.3235 |  | N | R | -- | LMB | 5 | 468 | 418 | 400 | 422 | 436 | 1687 | 1356 | 988 | 1205 | 1230 | F | M | M | M | M | 428.8 | 1293.2
Eurofins Lancaster Laboratories Environment Testing, LLC | 410-106733-7 | N2022011-LMB-11 | 3:3 FTCA | 3:3FTCA | Total | <MDL | U |  | ng/g | 0.69 | 2.4 |  | Tissue | EPA 1633 | 02/01/2023 | 13:58 |  | 11/09/2022 | 13:30 |  | N2022011-LMB-11 |  |  | Falls Pond | 11 | 41.9631 | -71.3235 |  | N | R | -- | LMB | 5 | 468 | 418 | 400 | 422 | 436 | 1687 | 1356 | 988 | 1205 | 1230 | F | M | M | M | M | 428.8 | 1293.2
Eurofins Lancaster Laboratories Environment Testing, LLC | 410-106733-7 | N2022011-LMB-11 | 4:2 FTS | 4:2FTS | Total | <MDL | U |  | ng/g | 0.53 | 1.9 |  | Tissue | EPA 1633 | 02/01/2023 | 13:58 |  | 11/09/2022 | 13:30 |  | N2022011-LMB-11 |  |  | Falls Pond | 11 | 41.9631 | -71.3235 |  | N | R | -- | LMB | 5 | 468 | 418 | 400 | 422 | 436 | 1687 | 1356 | 988 | 1205 | 1230 | F | M | M | M | M | 428.8 | 1293.2
Eurofins Lancaster Laboratories Environment Testing, LLC | 410-106733-7 | N2022011-LMB-11 | 5:3 FTCA | 5:3FTCA | Total | <MDL | U |  | ng/g | 2.0 | 12 |  | Tissue | EPA 1633 | 02/01/2023 | 13:58 |  | 11/09/2022 | 13:30 |  | N2022011-LMB-11 |  |  | Falls Pond | 11 | 41.9631 | -71.3235 |  | N | R | -- | LMB | 5 | 468 | 418 | 400 | 422 | 436 | 1687 | 1356 | 988 | 1205 | 1230 | F | M | M | M | M | 428.8 | 1293.2
Eurofins Lancaster Laboratories Environment Testing, LLC | 410-106733-7 | N2022011-LMB-11 | 6:2 FTS | 6:2FTS | Total | <MDL | U |  | ng/g | 1.3 | 2.9 |  | Tissue | EPA 1633 | 02/01/2023 | 13:58 |  | 11/09/2022 | 13:30 |  | N2022011-LMB-11 |  |  | Falls Pond | 11 | 41.9631 | -71.3235 |  | N | R | -- | LMB | 5 | 468 | 418 | 400 | 422 | 436 | 1687 | 1356 | 988 | 1205 | 1230 | F | M | M | M | M | 428.8 | 1293.2
Eurofins Lancaster Laboratories Environment Testing, LLC | 410-106733-7 | N2022011-LMB-11 | 7:3 FTCA | 7:3FTCA | Total | <MDL | U |  | ng/g | 2.9 | 12 |  | Tissue | EPA 1633 | 02/01/2023 | 13:58 |  | 11/09/2022 | 13:30 |  | N2022011-LMB-11 |  |  | Falls Pond | 11 | 41.9631 | -71.3235 |  | N | R | -- | LMB | 5 | 468 | 418 | 400 | 422 | 436 | 1687 | 1356 | 988 | 1205 | 1230 | F | M | M | M | M | 428.8 | 1293.2
Eurofins Lancaster Laboratories Environment Testing, LLC | 410-106733-7 | N2022011-LMB-11 | 8:2 FTS | 8:2FTS | Total | <MDL | U |  | ng/g | 0.66 | 1.9 |  | Tissue | EPA 1633 | 02/01/2023 | 13:58 |  | 11/09/2022 | 13:30 |  | N2022011-LMB-11 |  |  | Falls Pond | 11 | 41.9631 | -71.3235 |  | N | R | -- | LMB | 5 | 468 | 418 | 400 | 422 | 436 | 1687 | 1356 | 988 | 1205 | 1230 | F | M | M | M | M | 428.8 | 1293.2
Eurofins Lancaster Laboratories Environment Testing, LLC | 410-106733-7 | N2022011-LMB-11 | 9Cl-PF3ONS | 9Cl-PF3ONS | Total | <MDL | U |  | ng/g | 0.25 | 1.9 |  | Tissue | EPA 1633 | 02/01/2023 | 13:58 |  | 11/09/2022 | 13:30 |  | N2022011-LMB-11 |  |  | Falls Pond | 11 | 41.9631 | -71.3235 |  | N | R | -- | LMB | 5 | 468 | 418 | 400 | 422 | 436 | 1687 | 1356 | 988 | 1205 | 1230 | F | M | M | M | M | 428.8 | 1293.2
Eurofins Lancaster Laboratories Environment Testing, LLC | 410-106733-7 | N2022011-LMB-11 | DONA | ADONA | Total | <MDL | U |  | ng/g | 0.38 | 1.9 |  | Tissue | EPA 1633 | 02/01/2023 | 13:58 |  | 11/09/2022 | 13:30 |  | N2022011-LMB-11 |  |  | Falls Pond | 11 | 41.9631 | -71.3235 |  | N | R | -- | LMB | 5 | 468 | 418 | 400 | 422 | 436 | 1687 | 1356 | 988 | 1205 | 1230 | F | M | M | M | M | 428.8 | 1293.2
Eurofins Lancaster Laboratories Environment Testing, LLC | 410-106733-7 | N2022011-LMB-11 | HFPO-DA | HFPO-DA | Total | <MDL | U |  | ng/g | 0.25 | 1.9 |  | Tissue | EPA 1633 | 02/01/2023 | 13:58 |  | 11/09/2022 | 13:30 |  | N2022011-LMB-11 |  |  | Falls Pond | 11 | 41.9631 | -71.3235 |  | N | R | -- | LMB | 5 | 468 | 418 | 400 | 422 | 436 | 1687 | 1356 | 988 | 1205 | 1230 | F | M | M | M | M | 428.8 | 1293.2
Eurofins Lancaster Laboratories Environment Testing, LLC | 410-106733-7 | N2022011-LMB-11 | NEtFOSA | NEtFOSA | Total | <MDL | U |  | ng/g | 0.098 | 0.48 |  | Tissue | EPA 1633 | 02/01/2023 | 13:58 |  | 11/09/2022 | 13:30 |  | N2022011-LMB-11 |  |  | Falls Pond | 11 | 41.9631 | -71.3235 |  | N | R | -- | LMB | 5 | 468 | 418 | 400 | 422 | 436 | 1687 | 1356 | 988 | 1205 | 1230 | F | M | M | M | M | 428.8 | 1293.2
Eurofins Lancaster Laboratories Environment Testing, LLC | 410-106733-7 | N2022011-LMB-11 | NEtFOSE | NEtFOSE | Total | <MDL | U |  | ng/g | 1.8 | 4.8 |  | Tissue | EPA 1633 | 02/01/2023 | 13:58 |  | 11/09/2022 | 13:30 |  | N2022011-LMB-11 |  |  | Falls Pond | 11 | 41.9631 | -71.3235 |  | N | R | -- | LMB | 5 | 468 | 418 | 400 | 422 | 436 | 1687 | 1356 | 988 | 1205 | 1230 | F | M | M | M | M | 428.8 | 1293.2
Eurofins Lancaster Laboratories Environment Testing, LLC | 410-106733-7 | N2022011-LMB-11 | NMeFOSA | NMeFOSA | Total | <MDL | U |  | ng/g | 0.072 | 0.48 |  | Tissue | EPA 1633 | 02/01/2023 | 13:58 |  | 11/09/2022 | 13:30 |  | N2022011-LMB-11 |  |  | Falls Pond | 11 | 41.9631 | -71.3235 |  | N | R | -- | LMB | 5 | 468 | 418 | 400 | 422 | 436 | 1687 | 1356 | 988 | 1205 | 1230 | F | M | M | M | M | 428.8 | 1293.2
Eurofins Lancaster Laboratories Environment Testing, LLC | 410-106733-7 | N2022011-LMB-11 | NMeFOSAA | NMeFOSAA | Total | <MDL | U |  | ng/g | 0.20 | 0.48 |  | Tissue | EPA 1633 | 02/01/2023 | 13:58 |  | 11/09/2022 | 13:30 |  | N2022011-LMB-11 |  |  | Falls Pond | 11 | 41.9631 | -71.3235 |  | N | R | -- | LMB | 5 | 468 | 418 | 400 | 422 | 436 | 1687 | 1356 | 988 | 1205 | 1230 | F | M | M | M | M | 428.8 | 1293.2
Eurofins Lancaster Laboratories Environment Testing, LLC | 410-106733-7 | N2022011-LMB-11 | NMeFOSE | NMeFOSE | Total | <MDL | U |  | ng/g | 0.65 | 4.8 |  | Tissue | EPA 1633 | 02/01/2023 | 13:58 |  | 11/09/2022 | 13:30 |  | N2022011-LMB-11 |  |  | Falls Pond | 11 | 41.9631 | -71.3235 |  | N | R | -- | LMB | 5 | 468 | 418 | 400 | 422 | 436 | 1687 | 1356 | 988 | 1205 | 1230 | F | M | M | M | M | 428.8 | 1293.2
Eurofins Lancaster Laboratories Environment Testing, LLC | 410-106733-7 | N2022011-LMB-11 | Perfluorobutanesulfonic acid | PFBS | Total | <MDL | U |  | ng/g | 0.17 | 0.48 |  | Tissue | EPA 1633 | 02/01/2023 | 13:58 |  | 11/09/2022 | 13:30 |  | N2022011-LMB-11 |  |  | Falls Pond | 11 | 41.9631 | -71.3235 |  | N | R | -- | LMB | 5 | 468 | 418 | 400 | 422 | 436 | 1687 | 1356 | 988 | 1205 | 1230 | F | M | M | M | M | 428.8 | 1293.2
Eurofins Lancaster Laboratories Environment Testing, LLC | 410-106733-7 | N2022011-LMB-11 | Perfluorobutanoic acid | PFBA | Total | <MDL | U |  | ng/g | 0.35 | 1.9 |  | Tissue | EPA 1633 | 02/01/2023 | 13:58 |  | 11/09/2022 | 13:30 |  | N2022011-LMB-11 |  |  | Falls Pond | 11 | 41.9631 | -71.3235 |  | N | R | -- | LMB | 5 | 468 | 418 | 400 | 422 | 436 | 1687 | 1356 | 988 | 1205 | 1230 | F | M | M | M | M | 428.8 | 1293.2
Eurofins Lancaster Laboratories Environment Testing, LLC | 410-106733-7 | N2022011-LMB-11 | Perfluorodecanesulfonic acid | PFDS | Total | 0.21 | J | carried forward lab qual and translated to "j" | ng/g | 0.19 | 0.48 |  | Tissue | EPA 1633 | 02/01/2023 | 13:58 |  | 11/09/2022 | 13:30 | j | N2022011-LMB-11 | 0.21 |  | Falls Pond | 11 | 41.9631 | -71.3235 |  | N | R | -- | LMB | 5 | 468 | 418 | 400 | 422 | 436 | 1687 | 1356 | 988 | 1205 | 1230 | F | M | M | M | M | 428.8 | 1293.2
Eurofins Lancaster Laboratories Environment Testing, LLC | 410-106733-7 | N2022011-LMB-11 | Perfluorodecanoic acid | PFDA | Total | 0.51 |  |  | ng/g | 0.21 | 0.48 |  | Tissue | EPA 1633 | 02/01/2023 | 13:58 |  | 11/09/2022 | 13:30 |  | N2022011-LMB-11 | 0.51 |  | Falls Pond | 11 | 41.9631 | -71.3235 |  | N | R | -- | LMB | 5 | 468 | 418 | 400 | 422 | 436 | 1687 | 1356 | 988 | 1205 | 1230 | F | M | M | M | M | 428.8 | 1293.2
Eurofins Lancaster Laboratories Environment Testing, LLC | 410-106733-7 | N2022011-LMB-11 | Perfluorododecanesulfonic acid (PFDoS) | PFDoS | Total | <MDL | U |  | ng/g | 0.10 | 0.48 |  | Tissue | EPA 1633 | 02/01/2023 | 13:58 |  | 11/09/2022 | 13:30 |  | N2022011-LMB-11 |  |  | Falls Pond | 11 | 41.9631 | -71.3235 |  | N | R | -- | LMB | 5 | 468 | 418 | 400 | 422 | 436 | 1687 | 1356 | 988 | 1205 | 1230 | F | M | M | M | M | 428.8 | 1293.2
Eurofins Lancaster Laboratories Environment Testing, LLC | 410-106733-7 | N2022011-LMB-11 | Perfluorododecanoic acid | PFDoA | Total | 1.3 |  |  | ng/g | 0.076 | 0.48 |  | Tissue | EPA 1633 | 02/01/2023 | 13:58 |  | 11/09/2022 | 13:30 |  | N2022011-LMB-11 | 1.3 |  | Falls Pond | 11 | 41.9631 | -71.3235 |  | N | R | -- | LMB | 5 | 468 | 418 | 400 | 422 | 436 | 1687 | 1356 | 988 | 1205 | 1230 | F | M | M | M | M | 428.8 | 1293.2
Eurofins Lancaster Laboratories Environment Testing, LLC | 410-106733-7 | N2022011-LMB-11 | Perfluoroheptanesulfonic acid | PFHpS | Total | <MDL | U |  | ng/g | 0.12 | 0.48 |  | Tissue | EPA 1633 | 02/01/2023 | 13:58 |  | 11/09/2022 | 13:30 |  | N2022011-LMB-11 |  |  | Falls Pond | 11 | 41.9631 | -71.3235 |  | N | R | -- | LMB | 5 | 468 | 418 | 400 | 422 | 436 | 1687 | 1356 | 988 | 1205 | 1230 | F | M | M | M | M | 428.8 | 1293.2
Eurofins Lancaster Laboratories Environment Testing, LLC | 410-106733-7 | N2022011-LMB-11 | Perfluoroheptanoic acid | PFHpA | Total | <MDL | U |  | ng/g | 0.11 | 0.48 |  | Tissue | EPA 1633 | 02/01/2023 | 13:58 |  | 11/09/2022 | 13:30 |  | N2022011-LMB-11 |  |  | Falls Pond | 11 | 41.9631 | -71.3235 |  | N | R | -- | LMB | 5 | 468 | 418 | 400 | 422 | 436 | 1687 | 1356 | 988 | 1205 | 1230 | F | M | M | M | M | 428.8 | 1293.2
Eurofins Lancaster Laboratories Environment Testing, LLC | 410-106733-7 | N2022011-LMB-11 | Perfluorohexanesulfonic acid | PFHxS | Total | <MDL | U |  | ng/g | 0.074 | 0.48 |  | Tissue | EPA 1633 | 02/01/2023 | 13:58 |  | 11/09/2022 | 13:30 |  | N2022011-LMB-11 |  |  | Falls Pond | 11 | 41.9631 | -71.3235 |  | N | R | -- | LMB | 5 | 468 | 418 | 400 | 422 | 436 | 1687 | 1356 | 988 | 1205 | 1230 | F | M | M | M | M | 428.8 | 1293.2
Eurofins Lancaster Laboratories Environment Testing, LLC | 410-106733-7 | N2022011-LMB-11 | Perfluorohexanoic acid | PFHxA | Total | <MDL | U |  | ng/g | 0.16 | 0.48 |  | Tissue | EPA 1633 | 02/01/2023 | 13:58 |  | 11/09/2022 | 13:30 |  | N2022011-LMB-11 |  |  | Falls Pond | 11 | 41.9631 | -71.3235 |  | N | R | -- | LMB | 5 | 468 | 418 | 400 | 422 | 436 | 1687 | 1356 | 988 | 1205 | 1230 | F | M | M | M | M | 428.8 | 1293.2
Eurofins Lancaster Laboratories Environment Testing, LLC | 410-106733-7 | N2022011-LMB-11 | Perfluorononanesulfonic acid | PFNS | Total | <MDL | U |  | ng/g | 0.088 | 0.48 |  | Tissue | EPA 1633 | 02/01/2023 | 13:58 |  | 11/09/2022 | 13:30 |  | N2022011-LMB-11 |  |  | Falls Pond | 11 | 41.9631 | -71.3235 |  | N | R | -- | LMB | 5 | 468 | 418 | 400 | 422 | 436 | 1687 | 1356 | 988 | 1205 | 1230 | F | M | M | M | M | 428.8 | 1293.2
Eurofins Lancaster Laboratories Environment Testing, LLC | 410-106733-7 | N2022011-LMB-11 | Perfluorononanoic acid | PFNA | Total | <MDL | U |  | ng/g | 0.15 | 0.48 |  | Tissue | EPA 1633 | 02/01/2023 | 13:58 |  | 11/09/2022 | 13:30 |  | N2022011-LMB-11 |  |  | Falls Pond | 11 | 41.9631 | -71.3235 |  | N | R | -- | LMB | 5 | 468 | 418 | 400 | 422 | 436 | 1687 | 1356 | 988 | 1205 | 1230 | F | M | M | M | M | 428.8 | 1293.2
Eurofins Lancaster Laboratories Environment Testing, LLC | 410-106733-7 | N2022011-LMB-11 | Perfluorooctanesulfonamide | PFOSA | Total | <MDL | U |  | ng/g | 0.090 | 0.48 |  | Tissue | EPA 1633 | 02/01/2023 | 13:58 |  | 11/09/2022 | 13:30 |  | N2022011-LMB-11 |  |  | Falls Pond | 11 | 41.9631 | -71.3235 |  | N | R | -- | LMB | 5 | 468 | 418 | 400 | 422 | 436 | 1687 | 1356 | 988 | 1205 | 1230 | F | M | M | M | M | 428.8 | 1293.2
Eurofins Lancaster Laboratories Environment Testing, LLC | 410-106733-7 | N2022011-LMB-11 | Perfluorooctanesulfonic acid | PFOS | Total | 22 |  |  | ng/g | 0.12 | 0.48 |  | Tissue | EPA 1633 | 02/01/2023 | 13:58 |  | 11/09/2022 | 13:30 |  | N2022011-LMB-11 | 22 | 1 | Falls Pond | 11 | 41.9631 | -71.3235 |  | N | R | -- | LMB | 5 | 468 | 418 | 400 | 422 | 436 | 1687 | 1356 | 988 | 1205 | 1230 | F | M | M | M | M | 428.8 | 1293.2
Eurofins Lancaster Laboratories Environment Testing, LLC | 410-106733-7 | N2022011-LMB-11 | Perfluorooctanoic acid | PFOA | Total | <MDL | U |  | ng/g | 0.20 | 0.48 |  | Tissue | EPA 1633 | 02/01/2023 | 13:58 |  | 11/09/2022 | 13:30 |  | N2022011-LMB-11 |  |  | Falls Pond | 11 | 41.9631 | -71.3235 |  | N | R | -- | LMB | 5 | 468 | 418 | 400 | 422 | 436 | 1687 | 1356 | 988 | 1205 | 1230 | F | M | M | M | M | 428.8 | 1293.2
Eurofins Lancaster Laboratories Environment Testing, LLC | 410-106733-7 | N2022011-LMB-11 | Perfluoropentanesulfonic acid | PFPeS | Total | <MDL | U |  | ng/g | 0.088 | 0.48 |  | Tissue | EPA 1633 | 02/01/2023 | 13:58 |  | 11/09/2022 | 13:30 |  | N2022011-LMB-11 |  |  | Falls Pond | 11 | 41.9631 | -71.3235 |  | N | R | -- | LMB | 5 | 468 | 418 | 400 | 422 | 436 | 1687 | 1356 | 988 | 1205 | 1230 | F | M | M | M | M | 428.8 | 1293.2
Eurofins Lancaster Laboratories Environment Testing, LLC | 410-106733-7 | N2022011-LMB-11 | Perfluoropentanoic acid | PFPeA | Total | <MDL | U |  | ng/g | 0.13 | 0.96 |  | Tissue | EPA 1633 | 02/01/2023 | 13:58 |  | 11/09/2022 | 13:30 |  | N2022011-LMB-11 |  |  | Falls Pond | 11 | 41.9631 | -71.3235 |  | N | R | -- | LMB | 5 | 468 | 418 | 400 | 422 | 436 | 1687 | 1356 | 988 | 1205 | 1230 | F | M | M | M | M | 428.8 | 1293.2
Eurofins Lancaster Laboratories Environment Testing, LLC | 410-106733-7 | N2022011-LMB-11 | Perfluorotetradecanoic acid | PFTeDA | Total | 1.0 |  |  | ng/g | 0.10 | 0.48 |  | Tissue | EPA 1633 | 02/01/2023 | 13:58 |  | 11/09/2022 | 13:30 |  | N2022011-LMB-11 | 1 |  | Falls Pond | 11 | 41.9631 | -71.3235 |  | N | R | -- | LMB | 5 | 468 | 418 | 400 | 422 | 436 | 1687 | 1356 | 988 | 1205 | 1230 | F | M | M | M | M | 428.8 | 1293.2
Eurofins Lancaster Laboratories Environment Testing, LLC | 410-106733-7 | N2022011-LMB-11 | Perfluorotridecanoic acid | PFTrDA | Total | 0.84 |  |  | ng/g | 0.077 | 0.48 |  | Tissue | EPA 1633 | 02/01/2023 | 13:58 |  | 11/09/2022 | 13:30 |  | N2022011-LMB-11 | 0.84 |  | Falls Pond | 11 | 41.9631 | -71.3235 |  | N | R | -- | LMB | 5 | 468 | 418 | 400 | 422 | 436 | 1687 | 1356 | 988 | 1205 | 1230 | F | M | M | M | M | 428.8 | 1293.2
Eurofins Lancaster Laboratories Environment Testing, LLC | 410-106733-7 | N2022011-LMB-11 | Perfluoroundecanoic acid | PFUnA | Total | 0.77 |  |  | ng/g | 0.12 | 0.48 |  | Tissue | EPA 1633 | 02/01/2023 | 13:58 |  | 11/09/2022 | 13:30 |  | N2022011-LMB-11 | 0.77 |  | Falls Pond | 11 | 41.9631 | -71.3235 |  | N | R | -- | LMB | 5 | 468 | 418 | 400 | 422 | 436 | 1687 | 1356 | 988 | 1205 | 1230 | F | M | M | M | M | 428.8 | 1293.2
Eurofins Lancaster Laboratories Environment Testing, LLC | 410-106733-7 | N2022011-LMB-11 | PES | PFEESA | Total | <MDL | U |  | ng/g | 0.22 | 0.96 |  | Tissue | EPA 1633 | 02/01/2023 | 13:58 |  | 11/09/2022 | 13:30 |  | N2022011-LMB-11 |  |  | Falls Pond | 11 | 41.9631 | -71.3235 |  | N | R | -- | LMB | 5 | 468 | 418 | 400 | 422 | 436 | 1687 | 1356 | 988 | 1205 | 1230 | F | M | M | M | M | 428.8 | 1293.2
Eurofins Lancaster Laboratories Environment Testing, LLC | 410-106733-7 | N2022011-LMB-11 | PFECA A | PFMBA | Total | <MDL | U |  | ng/g | 0.19 | 0.96 |  | Tissue | EPA 1633 | 02/01/2023 | 13:58 |  | 11/09/2022 | 13:30 |  | N2022011-LMB-11 |  |  | Falls Pond | 11 | 41.9631 | -71.3235 |  | N | R | -- | LMB | 5 | 468 | 418 | 400 | 422 | 436 | 1687 | 1356 | 988 | 1205 | 1230 | F | M | M | M | M | 428.8 | 1293.2
Eurofins Lancaster Laboratories Environment Testing, LLC | 410-106733-7 | N2022011-LMB-11 | PFECA B | NFDHA | Total | <MDL | U |  | ng/g | 0.37 | 0.96 |  | Tissue | EPA 1633 | 02/01/2023 | 13:58 |  | 11/09/2022 | 13:30 |  | N2022011-LMB-11 |  |  | Falls Pond | 11 | 41.9631 | -71.3235 |  | N | R | -- | LMB | 5 | 468 | 418 | 400 | 422 | 436 | 1687 | 1356 | 988 | 1205 | 1230 | F | M | M | M | M | 428.8 | 1293.2
Eurofins Lancaster Laboratories Environment Testing, LLC | 410-106733-7 | N2022011-LMB-11 | PFECA F | PFMPA | Total | <MDL | U |  | ng/g | 0.12 | 0.96 |  | Tissue | EPA 1633 | 02/01/2023 | 13:58 |  | 11/09/2022 | 13:30 |  | N2022011-LMB-11 |  |  | Falls Pond | 11 | 41.9631 | -71.3235 |  | N | R | -- | LMB | 5 | 468 | 418 | 400 | 422 | 436 | 1687 | 1356 | 988 | 1205 | 1230 | F | M | M | M | M | 428.8 | 1293.2
Eurofins Lancaster Laboratories Environment Testing, LLC | 410-106733-7 | N2022011-LMB-11 | NEtFOSAA | NEtFOSAA | Total | <MDL | U |  | ng/g | 1.6 | 4.8 |  | Tissue | EPA 1633 | 02/01/2023 | 22:16 |  | 11/09/2022 | 13:30 |  | N2022011-LMB-11 |  |  | Falls Pond | 11 | 41.9631 | -71.3235 |  | N | R | -- | LMB | 5 | 468 | 418 | 400 | 422 | 436 | 1687 | 1356 | 988 | 1205 | 1230 | F | M | M | M | M | 428.8 | 1293.2
Eurofins Lancaster Laboratories Environment Testing, LLC | 410-106733-8 | N2022011-LMB-12 | 11Cl-PF3OUdS | 11Cl-PF3OUdS | Total | <MDL | U |  | ng/g | 0.25 | 2.0 |  | Tissue | EPA 1633 | 02/01/2023 | 14:13 |  | 11/09/2022 | 13:30 |  | N2022011-LMB-12 |  |  | Falls Pond | 11 | 41.9631 | -71.3235 |  | N | R | -- | LMB | 5 | 390 | 398 | 384 | 425 | 367 | 895 | 942 | 975 | 1220 | 806 | F | F | F | M | M | 392.8 | 967.6
Eurofins Lancaster Laboratories Environment Testing, LLC | 410-106733-8 | N2022011-LMB-12 | 3:3 FTCA | 3:3FTCA | Total | <MDL | U |  | ng/g | 0.71 | 2.5 |  | Tissue | EPA 1633 | 02/01/2023 | 14:13 |  | 11/09/2022 | 13:30 |  | N2022011-LMB-12 |  |  | Falls Pond | 11 | 41.9631 | -71.3235 |  | N | R | -- | LMB | 5 | 390 | 398 | 384 | 425 | 367 | 895 | 942 | 975 | 1220 | 806 | F | F | F | M | M | 392.8 | 967.6
Eurofins Lancaster Laboratories Environment Testing, LLC | 410-106733-8 | N2022011-LMB-12 | 4:2 FTS | 4:2FTS | Total | <MDL | U |  | ng/g | 0.54 | 2.0 |  | Tissue | EPA 1633 | 02/01/2023 | 14:13 |  | 11/09/2022 | 13:30 |  | N2022011-LMB-12 |  |  | Falls Pond | 11 | 41.9631 | -71.3235 |  | N | R | -- | LMB | 5 | 390 | 398 | 384 | 425 | 367 | 895 | 942 | 975 | 1220 | 806 | F | F | F | M | M | 392.8 | 967.6
Eurofins Lancaster Laboratories Environment Testing, LLC | 410-106733-8 | N2022011-LMB-12 | 5:3 FTCA | 5:3FTCA | Total | <MDL | U |  | ng/g | 2.1 | 12 |  | Tissue | EPA 1633 | 02/01/2023 | 14:13 |  | 11/09/2022 | 13:30 |  | N2022011-LMB-12 |  |  | Falls Pond | 11 | 41.9631 | -71.3235 |  | N | R | -- | LMB | 5 | 390 | 398 | 384 | 425 | 367 | 895 | 942 | 975 | 1220 | 806 | F | F | F | M | M | 392.8 | 967.6
Eurofins Lancaster Laboratories Environment Testing, LLC | 410-106733-8 | N2022011-LMB-12 | 6:2 FTS | 6:2FTS | Total | <MDL | U |  | ng/g | 1.4 | 2.9 |  | Tissue | EPA 1633 | 02/01/2023 | 14:13 |  | 11/09/2022 | 13:30 |  | N2022011-LMB-12 |  |  | Falls Pond | 11 | 41.9631 | -71.3235 |  | N | R | -- | LMB | 5 | 390 | 398 | 384 | 425 | 367 | 895 | 942 | 975 | 1220 | 806 | F | F | F | M | M | 392.8 | 967.6
Eurofins Lancaster Laboratories Environment Testing, LLC | 410-106733-8 | N2022011-LMB-12 | 7:3 FTCA | 7:3FTCA | Total | <MDL | U |  | ng/g | 2.9 | 12 |  | Tissue | EPA 1633 | 02/01/2023 | 14:13 |  | 11/09/2022 | 13:30 |  | N2022011-LMB-12 |  |  | Falls Pond | 11 | 41.9631 | -71.3235 |  | N | R | -- | LMB | 5 | 390 | 398 | 384 | 425 | 367 | 895 | 942 | 975 | 1220 | 806 | F | F | F | M | M | 392.8 | 967.6
Eurofins Lancaster Laboratories Environment Testing, LLC | 410-106733-8 | N2022011-LMB-12 | 8:2 FTS | 8:2FTS | Total | <MDL | U |  | ng/g | 0.67 | 2.0 |  | Tissue | EPA 1633 | 02/01/2023 | 14:13 |  | 11/09/2022 | 13:30 |  | N2022011-LMB-12 |  |  | Falls Pond | 11 | 41.9631 | -71.3235 |  | N | R | -- | LMB | 5 | 390 | 398 | 384 | 425 | 367 | 895 | 942 | 975 | 1220 | 806 | F | F | F | M | M | 392.8 | 967.6
Eurofins Lancaster Laboratories Environment Testing, LLC | 410-106733-8 | N2022011-LMB-12 | 9Cl-PF3ONS | 9Cl-PF3ONS | Total | <MDL | U |  | ng/g | 0.25 | 2.0 |  | Tissue | EPA 1633 | 02/01/2023 | 14:13 |  | 11/09/2022 | 13:30 |  | N2022011-LMB-12 |  |  | Falls Pond | 11 | 41.9631 | -71.3235 |  | N | R | -- | LMB | 5 | 390 | 398 | 384 | 425 | 367 | 895 | 942 | 975 | 1220 | 806 | F | F | F | M | M | 392.8 | 967.6
Eurofins Lancaster Laboratories Environment Testing, LLC | 410-106733-8 | N2022011-LMB-12 | DONA | ADONA | Total | <MDL | U |  | ng/g | 0.39 | 2.0 |  | Tissue | EPA 1633 | 02/01/2023 | 14:13 |  | 11/09/2022 | 13:30 |  | N2022011-LMB-12 |  |  | Falls Pond | 11 | 41.9631 | -71.3235 |  | N | R | -- | LMB | 5 | 390 | 398 | 384 | 425 | 367 | 895 | 942 | 975 | 1220 | 806 | F | F | F | M | M | 392.8 | 967.6
Eurofins Lancaster Laboratories Environment Testing, LLC | 410-106733-8 | N2022011-LMB-12 | HFPO-DA | HFPO-DA | Total | <MDL | U |  | ng/g | 0.26 | 2.0 |  | Tissue | EPA 1633 | 02/01/2023 | 14:13 |  | 11/09/2022 | 13:30 |  | N2022011-LMB-12 |  |  | Falls Pond | 11 | 41.9631 | -71.3235 |  | N | R | -- | LMB | 5 | 390 | 398 | 384 | 425 | 367 | 895 | 942 | 975 | 1220 | 806 | F | F | F | M | M | 392.8 | 967.6
Eurofins Lancaster Laboratories Environment Testing, LLC | 410-106733-8 | N2022011-LMB-12 | NEtFOSA | NEtFOSA | Total | <MDL | U |  | ng/g | 0.10 | 0.49 |  | Tissue | EPA 1633 | 02/01/2023 | 14:13 |  | 11/09/2022 | 13:30 |  | N2022011-LMB-12 |  |  | Falls Pond | 11 | 41.9631 | -71.3235 |  | N | R | -- | LMB | 5 | 390 | 398 | 384 | 425 | 367 | 895 | 942 | 975 | 1220 | 806 | F | F | F | M | M | 392.8 | 967.6
Eurofins Lancaster Laboratories Environment Testing, LLC | 410-106733-8 | N2022011-LMB-12 | NEtFOSE | NEtFOSE | Total | <MDL | U |  | ng/g | 1.8 | 4.9 |  | Tissue | EPA 1633 | 02/01/2023 | 14:13 |  | 11/09/2022 | 13:30 |  | N2022011-LMB-12 |  |  | Falls Pond | 11 | 41.9631 | -71.3235 |  | N | R | -- | LMB | 5 | 390 | 398 | 384 | 425 | 367 | 895 | 942 | 975 | 1220 | 806 | F | F | F | M | M | 392.8 | 967.6
Eurofins Lancaster Laboratories Environment Testing, LLC | 410-106733-8 | N2022011-LMB-12 | NMeFOSA | NMeFOSA | Total | <MDL | U |  | ng/g | 0.074 | 0.49 |  | Tissue | EPA 1633 | 02/01/2023 | 14:13 |  | 11/09/2022 | 13:30 |  | N2022011-LMB-12 |  |  | Falls Pond | 11 | 41.9631 | -71.3235 |  | N | R | -- | LMB | 5 | 390 | 398 | 384 | 425 | 367 | 895 | 942 | 975 | 1220 | 806 | F | F | F | M | M | 392.8 | 967.6
Eurofins Lancaster Laboratories Environment Testing, LLC | 410-106733-8 | N2022011-LMB-12 | NMeFOSAA | NMeFOSAA | Total | <MDL | U |  | ng/g | 0.20 | 0.49 |  | Tissue | EPA 1633 | 02/01/2023 | 14:13 |  | 11/09/2022 | 13:30 |  | N2022011-LMB-12 |  |  | Falls Pond | 11 | 41.9631 | -71.3235 |  | N | R | -- | LMB | 5 | 390 | 398 | 384 | 425 | 367 | 895 | 942 | 975 | 1220 | 806 | F | F | F | M | M | 392.8 | 967.6
Eurofins Lancaster Laboratories Environment Testing, LLC | 410-106733-8 | N2022011-LMB-12 | NMeFOSE | NMeFOSE | Total | <MDL | U |  | ng/g | 0.67 | 4.9 |  | Tissue | EPA 1633 | 02/01/2023 | 14:13 |  | 11/09/2022 | 13:30 |  | N2022011-LMB-12 |  |  | Falls Pond | 11 | 41.9631 | -71.3235 |  | N | R | -- | LMB | 5 | 390 | 398 | 384 | 425 | 367 | 895 | 942 | 975 | 1220 | 806 | F | F | F | M | M | 392.8 | 967.6
Eurofins Lancaster Laboratories Environment Testing, LLC | 410-106733-8 | N2022011-LMB-12 | Perfluorobutanesulfonic acid | PFBS | Total | <MDL | U |  | ng/g | 0.17 | 0.49 |  | Tissue | EPA 1633 | 02/01/2023 | 14:13 |  | 11/09/2022 | 13:30 |  | N2022011-LMB-12 |  |  | Falls Pond | 11 | 41.9631 | -71.3235 |  | N | R | -- | LMB | 5 | 390 | 398 | 384 | 425 | 367 | 895 | 942 | 975 | 1220 | 806 | F | F | F | M | M | 392.8 | 967.6
Eurofins Lancaster Laboratories Environment Testing, LLC | 410-106733-8 | N2022011-LMB-12 | Perfluorobutanoic acid | PFBA | Total | <MDL | U |  | ng/g | 0.36 | 2.0 |  | Tissue | EPA 1633 | 02/01/2023 | 14:13 |  | 11/09/2022 | 13:30 |  | N2022011-LMB-12 |  |  | Falls Pond | 11 | 41.9631 | -71.3235 |  | N | R | -- | LMB | 5 | 390 | 398 | 384 | 425 | 367 | 895 | 942 | 975 | 1220 | 806 | F | F | F | M | M | 392.8 | 967.6
Eurofins Lancaster Laboratories Environment Testing, LLC | 410-106733-8 | N2022011-LMB-12 | Perfluorodecanesulfonic acid | PFDS | Total | 0.20 | J | carried forward lab qual and translated to "j" | ng/g | 0.20 | 0.49 |  | Tissue | EPA 1633 | 02/01/2023 | 14:13 |  | 11/09/2022 | 13:30 | j | N2022011-LMB-12 | 0.2 |  | Falls Pond | 11 | 41.9631 | -71.3235 |  | N | R | -- | LMB | 5 | 390 | 398 | 384 | 425 | 367 | 895 | 942 | 975 | 1220 | 806 | F | F | F | M | M | 392.8 | 967.6
Eurofins Lancaster Laboratories Environment Testing, LLC | 410-106733-8 | N2022011-LMB-12 | Perfluorodecanoic acid | PFDA | Total | 0.77 |  |  | ng/g | 0.21 | 0.49 |  | Tissue | EPA 1633 | 02/01/2023 | 14:13 |  | 11/09/2022 | 13:30 |  | N2022011-LMB-12 | 0.77 |  | Falls Pond | 11 | 41.9631 | -71.3235 |  | N | R | -- | LMB | 5 | 390 | 398 | 384 | 425 | 367 | 895 | 942 | 975 | 1220 | 806 | F | F | F | M | M | 392.8 | 967.6
Eurofins Lancaster Laboratories Environment Testing, LLC | 410-106733-8 | N2022011-LMB-12 | Perfluorododecanesulfonic acid (PFDoS) | PFDoS | Total | <MDL | U |  | ng/g | 0.11 | 0.49 |  | Tissue | EPA 1633 | 02/01/2023 | 14:13 |  | 11/09/2022 | 13:30 |  | N2022011-LMB-12 |  |  | Falls Pond | 11 | 41.9631 | -71.3235 |  | N | R | -- | LMB | 5 | 390 | 398 | 384 | 425 | 367 | 895 | 942 | 975 | 1220 | 806 | F | F | F | M | M | 392.8 | 967.6
Eurofins Lancaster Laboratories Environment Testing, LLC | 410-106733-8 | N2022011-LMB-12 | Perfluorododecanoic acid | PFDoA | Total | 1.8 |  |  | ng/g | 0.077 | 0.49 |  | Tissue | EPA 1633 | 02/01/2023 | 14:13 |  | 11/09/2022 | 13:30 |  | N2022011-LMB-12 | 1.8 |  | Falls Pond | 11 | 41.9631 | -71.3235 |  | N | R | -- | LMB | 5 | 390 | 398 | 384 | 425 | 367 | 895 | 942 | 975 | 1220 | 806 | F | F | F | M | M | 392.8 | 967.6
Eurofins Lancaster Laboratories Environment Testing, LLC | 410-106733-8 | N2022011-LMB-12 | Perfluoroheptanesulfonic acid | PFHpS | Total | <MDL | U |  | ng/g | 0.12 | 0.49 |  | Tissue | EPA 1633 | 02/01/2023 | 14:13 |  | 11/09/2022 | 13:30 |  | N2022011-LMB-12 |  |  | Falls Pond | 11 | 41.9631 | -71.3235 |  | N | R | -- | LMB | 5 | 390 | 398 | 384 | 425 | 367 | 895 | 942 | 975 | 1220 | 806 | F | F | F | M | M | 392.8 | 967.6
Eurofins Lancaster Laboratories Environment Testing, LLC | 410-106733-8 | N2022011-LMB-12 | Perfluoroheptanoic acid | PFHpA | Total | <MDL | U |  | ng/g | 0.12 | 0.49 |  | Tissue | EPA 1633 | 02/01/2023 | 14:13 |  | 11/09/2022 | 13:30 |  | N2022011-LMB-12 |  |  | Falls Pond | 11 | 41.9631 | -71.3235 |  | N | R | -- | LMB | 5 | 390 | 398 | 384 | 425 | 367 | 895 | 942 | 975 | 1220 | 806 | F | F | F | M | M | 392.8 | 967.6
Eurofins Lancaster Laboratories Environment Testing, LLC | 410-106733-8 | N2022011-LMB-12 | Perfluorohexanesulfonic acid | PFHxS | Total | <MDL | U |  | ng/g | 0.075 | 0.49 |  | Tissue | EPA 1633 | 02/01/2023 | 14:13 |  | 11/09/2022 | 13:30 |  | N2022011-LMB-12 |  |  | Falls Pond | 11 | 41.9631 | -71.3235 |  | N | R | -- | LMB | 5 | 390 | 398 | 384 | 425 | 367 | 895 | 942 | 975 | 1220 | 806 | F | F | F | M | M | 392.8 | 967.6
Eurofins Lancaster Laboratories Environment Testing, LLC | 410-106733-8 | N2022011-LMB-12 | Perfluorohexanoic acid | PFHxA | Total | <MDL | U |  | ng/g | 0.16 | 0.49 |  | Tissue | EPA 1633 | 02/01/2023 | 14:13 |  | 11/09/2022 | 13:30 |  | N2022011-LMB-12 |  |  | Falls Pond | 11 | 41.9631 | -71.3235 |  | N | R | -- | LMB | 5 | 390 | 398 | 384 | 425 | 367 | 895 | 942 | 975 | 1220 | 806 | F | F | F | M | M | 392.8 | 967.6
Eurofins Lancaster Laboratories Environment Testing, LLC | 410-106733-8 | N2022011-LMB-12 | Perfluorononanesulfonic acid | PFNS | Total | <MDL | U |  | ng/g | 0.090 | 0.49 |  | Tissue | EPA 1633 | 02/01/2023 | 14:13 |  | 11/09/2022 | 13:30 |  | N2022011-LMB-12 |  |  | Falls Pond | 11 | 41.9631 | -71.3235 |  | N | R | -- | LMB | 5 | 390 | 398 | 384 | 425 | 367 | 895 | 942 | 975 | 1220 | 806 | F | F | F | M | M | 392.8 | 967.6
Eurofins Lancaster Laboratories Environment Testing, LLC | 410-106733-8 | N2022011-LMB-12 | Perfluorononanoic acid | PFNA | Total | <MDL | U |  | ng/g | 0.15 | 0.49 |  | Tissue | EPA 1633 | 02/01/2023 | 14:13 |  | 11/09/2022 | 13:30 |  | N2022011-LMB-12 |  |  | Falls Pond | 11 | 41.9631 | -71.3235 |  | N | R | -- | LMB | 5 | 390 | 398 | 384 | 425 | 367 | 895 | 942 | 975 | 1220 | 806 | F | F | F | M | M | 392.8 | 967.6
Eurofins Lancaster Laboratories Environment Testing, LLC | 410-106733-8 | N2022011-LMB-12 | Perfluorooctanesulfonamide | PFOSA | Total | <MDL | U |  | ng/g | 0.092 | 0.49 |  | Tissue | EPA 1633 | 02/01/2023 | 14:13 |  | 11/09/2022 | 13:30 |  | N2022011-LMB-12 |  |  | Falls Pond | 11 | 41.9631 | -71.3235 |  | N | R | -- | LMB | 5 | 390 | 398 | 384 | 425 | 367 | 895 | 942 | 975 | 1220 | 806 | F | F | F | M | M | 392.8 | 967.6
Eurofins Lancaster Laboratories Environment Testing, LLC | 410-106733-8 | N2022011-LMB-12 | Perfluorooctanesulfonic acid | PFOS | Total | 28 |  |  | ng/g | 0.12 | 0.49 |  | Tissue | EPA 1633 | 02/01/2023 | 14:13 |  | 11/09/2022 | 13:30 |  | N2022011-LMB-12 | 28 | 1 | Falls Pond | 11 | 41.9631 | -71.3235 |  | N | R | -- | LMB | 5 | 390 | 398 | 384 | 425 | 367 | 895 | 942 | 975 | 1220 | 806 | F | F | F | M | M | 392.8 | 967.6
Eurofins Lancaster Laboratories Environment Testing, LLC | 410-106733-8 | N2022011-LMB-12 | Perfluorooctanoic acid | PFOA | Total | <MDL | U |  | ng/g | 0.20 | 0.49 |  | Tissue | EPA 1633 | 02/01/2023 | 14:13 |  | 11/09/2022 | 13:30 |  | N2022011-LMB-12 |  |  | Falls Pond | 11 | 41.9631 | -71.3235 |  | N | R | -- | LMB | 5 | 390 | 398 | 384 | 425 | 367 | 895 | 942 | 975 | 1220 | 806 | F | F | F | M | M | 392.8 | 967.6
Eurofins Lancaster Laboratories Environment Testing, LLC | 410-106733-8 | N2022011-LMB-12 | Perfluoropentanesulfonic acid | PFPeS | Total | <MDL | U |  | ng/g | 0.090 | 0.49 |  | Tissue | EPA 1633 | 02/01/2023 | 14:13 |  | 11/09/2022 | 13:30 |  | N2022011-LMB-12 |  |  | Falls Pond | 11 | 41.9631 | -71.3235 |  | N | R | -- | LMB | 5 | 390 | 398 | 384 | 425 | 367 | 895 | 942 | 975 | 1220 | 806 | F | F | F | M | M | 392.8 | 967.6
Eurofins Lancaster Laboratories Environment Testing, LLC | 410-106733-8 | N2022011-LMB-12 | Perfluoropentanoic acid | PFPeA | Total | <MDL | U |  | ng/g | 0.13 | 0.98 |  | Tissue | EPA 1633 | 02/01/2023 | 14:13 |  | 11/09/2022 | 13:30 |  | N2022011-LMB-12 |  |  | Falls Pond | 11 | 41.9631 | -71.3235 |  | N | R | -- | LMB | 5 | 390 | 398 | 384 | 425 | 367 | 895 | 942 | 975 | 1220 | 806 | F | F | F | M | M | 392.8 | 967.6
Eurofins Lancaster Laboratories Environment Testing, LLC | 410-106733-8 | N2022011-LMB-12 | Perfluorotetradecanoic acid | PFTeDA | Total | 1.0 |  |  | ng/g | 0.10 | 0.49 |  | Tissue | EPA 1633 | 02/01/2023 | 14:13 |  | 11/09/2022 | 13:30 |  | N2022011-LMB-12 | 1 |  | Falls Pond | 11 | 41.9631 | -71.3235 |  | N | R | -- | LMB | 5 | 390 | 398 | 384 | 425 | 367 | 895 | 942 | 975 | 1220 | 806 | F | F | F | M | M | 392.8 | 967.6
Eurofins Lancaster Laboratories Environment Testing, LLC | 410-106733-8 | N2022011-LMB-12 | Perfluorotridecanoic acid | PFTrDA | Total | 0.91 |  |  | ng/g | 0.078 | 0.49 |  | Tissue | EPA 1633 | 02/01/2023 | 14:13 |  | 11/09/2022 | 13:30 |  | N2022011-LMB-12 | 0.91 |  | Falls Pond | 11 | 41.9631 | -71.3235 |  | N | R | -- | LMB | 5 | 390 | 398 | 384 | 425 | 367 | 895 | 942 | 975 | 1220 | 806 | F | F | F | M | M | 392.8 | 967.6
Eurofins Lancaster Laboratories Environment Testing, LLC | 410-106733-8 | N2022011-LMB-12 | Perfluoroundecanoic acid | PFUnA | Total | 1.1 |  |  | ng/g | 0.13 | 0.49 |  | Tissue | EPA 1633 | 02/01/2023 | 14:13 |  | 11/09/2022 | 13:30 |  | N2022011-LMB-12 | 1.1 |  | Falls Pond | 11 | 41.9631 | -71.3235 |  | N | R | -- | LMB | 5 | 390 | 398 | 384 | 425 | 367 | 895 | 942 | 975 | 1220 | 806 | F | F | F | M | M | 392.8 | 967.6
Eurofins Lancaster Laboratories Environment Testing, LLC | 410-106733-8 | N2022011-LMB-12 | PES | PFEESA | Total | <MDL | U |  | ng/g | 0.23 | 0.98 |  | Tissue | EPA 1633 | 02/01/2023 | 14:13 |  | 11/09/2022 | 13:30 |  | N2022011-LMB-12 |  |  | Falls Pond | 11 | 41.9631 | -71.3235 |  | N | R | -- | LMB | 5 | 390 | 398 | 384 | 425 | 367 | 895 | 942 | 975 | 1220 | 806 | F | F | F | M | M | 392.8 | 967.6
Eurofins Lancaster Laboratories Environment Testing, LLC | 410-106733-8 | N2022011-LMB-12 | PFECA A | PFMBA | Total | <MDL | U |  | ng/g | 0.20 | 0.98 |  | Tissue | EPA 1633 | 02/01/2023 | 14:13 |  | 11/09/2022 | 13:30 |  | N2022011-LMB-12 |  |  | Falls Pond | 11 | 41.9631 | -71.3235 |  | N | R | -- | LMB | 5 | 390 | 398 | 384 | 425 | 367 | 895 | 942 | 975 | 1220 | 806 | F | F | F | M | M | 392.8 | 967.6
Eurofins Lancaster Laboratories Environment Testing, LLC | 410-106733-8 | N2022011-LMB-12 | PFECA B | NFDHA | Total | <MDL | U |  | ng/g | 0.38 | 0.98 |  | Tissue | EPA 1633 | 02/01/2023 | 14:13 |  | 11/09/2022 | 13:30 |  | N2022011-LMB-12 |  |  | Falls Pond | 11 | 41.9631 | -71.3235 |  | N | R | -- | LMB | 5 | 390 | 398 | 384 | 425 | 367 | 895 | 942 | 975 | 1220 | 806 | F | F | F | M | M | 392.8 | 967.6
Eurofins Lancaster Laboratories Environment Testing, LLC | 410-106733-8 | N2022011-LMB-12 | PFECA F | PFMPA | Total | <MDL | U |  | ng/g | 0.12 | 0.98 |  | Tissue | EPA 1633 | 02/01/2023 | 14:13 |  | 11/09/2022 | 13:30 |  | N2022011-LMB-12 |  |  | Falls Pond | 11 | 41.9631 | -71.3235 |  | N | R | -- | LMB | 5 | 390 | 398 | 384 | 425 | 367 | 895 | 942 | 975 | 1220 | 806 | F | F | F | M | M | 392.8 | 967.6
Eurofins Lancaster Laboratories Environment Testing, LLC | 410-106733-8 | N2022011-LMB-12 | NEtFOSAA | NEtFOSAA | Total | <MDL | U |  | ng/g | 1.7 | 4.9 |  | Tissue | EPA 1633 | 02/01/2023 | 23:16 |  | 11/09/2022 | 13:30 |  | N2022011-LMB-12 |  |  | Falls Pond | 11 | 41.9631 | -71.3235 |  | N | R | -- | LMB | 5 | 390 | 398 | 384 | 425 | 367 | 895 | 942 | 975 | 1220 | 806 | F | F | F | M | M | 392.8 | 967.6
Eurofins Lancaster Laboratories Environment Testing, LLC | 410-86618-13 | N2022001-B-01 | 11Cl-PF3OUdS | 11Cl-PF3OUdS | Total | <MDL | U |  | ng/g | 0.25 | 2.0 |  | Tissue | EPA 1633 | 07/18/2022 | 12:40 |  | 06/02/2022 | 13:00 |  | N2022001-B-01 |  |  | Flint Pond | 1 | 42.6724 | -71.4306 |  | N | R | -- | B | 5 | 192 | 138 | 175 | 161 | 143 | 152 | 61 | 127 | 86 | 76 | F | M | F | F | F | 161.8 | 100.4
Eurofins Lancaster Laboratories Environment Testing, LLC | 410-86618-13 | N2022001-B-01 | 3:3 FTCA | 3:3FTCA | Total | <MDL | U |  | ng/g | 0.72 | 2.5 |  | Tissue | EPA 1633 | 07/18/2022 | 12:40 |  | 06/02/2022 | 13:00 |  | N2022001-B-01 |  |  | Flint Pond | 1 | 42.6724 | -71.4306 |  | N | R | -- | B | 5 | 192 | 138 | 175 | 161 | 143 | 152 | 61 | 127 | 86 | 76 | F | M | F | F | F | 161.8 | 100.4
Eurofins Lancaster Laboratories Environment Testing, LLC | 410-86618-13 | N2022001-B-01 | 5:3 FTCA | 5:3FTCA | Total | <MDL | U |  | ng/g | 2.1 | 12 |  | Tissue | EPA 1633 | 07/18/2022 | 12:40 |  | 06/02/2022 | 13:00 |  | N2022001-B-01 |  |  | Flint Pond | 1 | 42.6724 | -71.4306 |  | N | R | -- | B | 5 | 192 | 138 | 175 | 161 | 143 | 152 | 61 | 127 | 86 | 76 | F | M | F | F | F | 161.8 | 100.4
Eurofins Lancaster Laboratories Environment Testing, LLC | 410-86618-13 | N2022001-B-01 | 7:3 FTCA | 7:3FTCA | Total | <MDL | U |  | ng/g | 3.0 | 12 |  | Tissue | EPA 1633 | 07/18/2022 | 12:40 |  | 06/02/2022 | 13:00 |  | N2022001-B-01 |  |  | Flint Pond | 1 | 42.6724 | -71.4306 |  | N | R | -- | B | 5 | 192 | 138 | 175 | 161 | 143 | 152 | 61 | 127 | 86 | 76 | F | M | F | F | F | 161.8 | 100.4
Eurofins Lancaster Laboratories Environment Testing, LLC | 410-86618-13 | N2022001-B-01 | 8:2 FTS | 8:2FTS | Total | <MDL | U |  | ng/g | 0.68 | 2.0 |  | Tissue | EPA 1633 | 07/18/2022 | 12:40 |  | 06/02/2022 | 13:00 |  | N2022001-B-01 |  |  | Flint Pond | 1 | 42.6724 | -71.4306 |  | N | R | -- | B | 5 | 192 | 138 | 175 | 161 | 143 | 152 | 61 | 127 | 86 | 76 | F | M | F | F | F | 161.8 | 100.4
Eurofins Lancaster Laboratories Environment Testing, LLC | 410-86618-13 | N2022001-B-01 | 9Cl-PF3ONS | 9Cl-PF3ONS | Total | <MDL | U |  | ng/g | 0.26 | 2.0 |  | Tissue | EPA 1633 | 07/18/2022 | 12:40 |  | 06/02/2022 | 13:00 |  | N2022001-B-01 |  |  | Flint Pond | 1 | 42.6724 | -71.4306 |  | N | R | -- | B | 5 | 192 | 138 | 175 | 161 | 143 | 152 | 61 | 127 | 86 | 76 | F | M | F | F | F | 161.8 | 100.4
Eurofins Lancaster Laboratories Environment Testing, LLC | 410-86618-13 | N2022001-B-01 | DONA | ADONA | Total | <MDL | U |  | ng/g | 0.40 | 2.0 |  | Tissue | EPA 1633 | 07/18/2022 | 12:40 |  | 06/02/2022 | 13:00 |  | N2022001-B-01 |  |  | Flint Pond | 1 | 42.6724 | -71.4306 |  | N | R | -- | B | 5 | 192 | 138 | 175 | 161 | 143 | 152 | 61 | 127 | 86 | 76 | F | M | F | F | F | 161.8 | 100.4
Eurofins Lancaster Laboratories Environment Testing, LLC | 410-86618-13 | N2022001-B-01 | HFPO-DA | HFPO-DA | Total | <MDL | U |  | ng/g | 0.26 | 2.0 |  | Tissue | EPA 1633 | 07/18/2022 | 12:40 |  | 06/02/2022 | 13:00 |  | N2022001-B-01 |  |  | Flint Pond | 1 | 42.6724 | -71.4306 |  | N | R | -- | B | 5 | 192 | 138 | 175 | 161 | 143 | 152 | 61 | 127 | 86 | 76 | F | M | F | F | F | 161.8 | 100.4
Eurofins Lancaster Laboratories Environment Testing, LLC | 410-86618-13 | N2022001-B-01 | NEtFOSA | NEtFOSA | Total | <MDL | U |  | ng/g | 0.10 | 0.50 |  | Tissue | EPA 1633 | 07/18/2022 | 12:40 |  | 06/02/2022 | 13:00 |  | N2022001-B-01 |  |  | Flint Pond | 1 | 42.6724 | -71.4306 |  | N | R | -- | B | 5 | 192 | 138 | 175 | 161 | 143 | 152 | 61 | 127 | 86 | 76 | F | M | F | F | F | 161.8 | 100.4
Eurofins Lancaster Laboratories Environment Testing, LLC | 410-86618-13 | N2022001-B-01 | NEtFOSE | NEtFOSE | Total | <MDL | U |  | ng/g | 1.9 | 5.0 |  | Tissue | EPA 1633 | 07/18/2022 | 12:40 |  | 06/02/2022 | 13:00 |  | N2022001-B-01 |  |  | Flint Pond | 1 | 42.6724 | -71.4306 |  | N | R | -- | B | 5 | 192 | 138 | 175 | 161 | 143 | 152 | 61 | 127 | 86 | 76 | F | M | F | F | F | 161.8 | 100.4
Eurofins Lancaster Laboratories Environment Testing, LLC | 410-86618-13 | N2022001-B-01 | NMeFOSA | NMeFOSA | Total | <MDL | U |  | ng/g | 0.075 | 0.50 |  | Tissue | EPA 1633 | 07/18/2022 | 12:40 |  | 06/02/2022 | 13:00 |  | N2022001-B-01 |  |  | Flint Pond | 1 | 42.6724 | -71.4306 |  | N | R | -- | B | 5 | 192 | 138 | 175 | 161 | 143 | 152 | 61 | 127 | 86 | 76 | F | M | F | F | F | 161.8 | 100.4
Eurofins Lancaster Laboratories Environment Testing, LLC | 410-86618-13 | N2022001-B-01 | NMeFOSAA | NMeFOSAA | Total | <MDL | U |  | ng/g | 0.21 | 0.50 |  | Tissue | EPA 1633 | 07/18/2022 | 12:40 |  | 06/02/2022 | 13:00 |  | N2022001-B-01 |  |  | Flint Pond | 1 | 42.6724 | -71.4306 |  | N | R | -- | B | 5 | 192 | 138 | 175 | 161 | 143 | 152 | 61 | 127 | 86 | 76 | F | M | F | F | F | 161.8 | 100.4
Eurofins Lancaster Laboratories Environment Testing, LLC | 410-86618-13 | N2022001-B-01 | NMeFOSE | NMeFOSE | Total | <MDL | U |  | ng/g | 0.68 | 5.0 |  | Tissue | EPA 1633 | 07/18/2022 | 12:40 |  | 06/02/2022 | 13:00 |  | N2022001-B-01 |  |  | Flint Pond | 1 | 42.6724 | -71.4306 |  | N | R | -- | B | 5 | 192 | 138 | 175 | 161 | 143 | 152 | 61 | 127 | 86 | 76 | F | M | F | F | F | 161.8 | 100.4
Eurofins Lancaster Laboratories Environment Testing, LLC | 410-86618-13 | N2022001-B-01 | Perfluorobutanesulfonic acid | PFBS | Total | <MDL | U |  | ng/g | 0.17 | 0.50 |  | Tissue | EPA 1633 | 07/18/2022 | 12:40 |  | 06/02/2022 | 13:00 |  | N2022001-B-01 |  |  | Flint Pond | 1 | 42.6724 | -71.4306 |  | N | R | -- | B | 5 | 192 | 138 | 175 | 161 | 143 | 152 | 61 | 127 | 86 | 76 | F | M | F | F | F | 161.8 | 100.4
Eurofins Lancaster Laboratories Environment Testing, LLC | 410-86618-13 | N2022001-B-01 | Perfluorobutanoic acid | PFBA | Total | <MDL | U |  | ng/g | 0.36 | 2.0 |  | Tissue | EPA 1633 | 07/18/2022 | 12:40 |  | 06/02/2022 | 13:00 |  | N2022001-B-01 |  |  | Flint Pond | 1 | 42.6724 | -71.4306 |  | N | R | -- | B | 5 | 192 | 138 | 175 | 161 | 143 | 152 | 61 | 127 | 86 | 76 | F | M | F | F | F | 161.8 | 100.4
Eurofins Lancaster Laboratories Environment Testing, LLC | 410-86618-13 | N2022001-B-01 | Perfluorodecanesulfonic acid | PFDS | Total | <MDL | U |  | ng/g | 0.20 | 0.50 |  | Tissue | EPA 1633 | 07/18/2022 | 12:40 |  | 06/02/2022 | 13:00 |  | N2022001-B-01 |  |  | Flint Pond | 1 | 42.6724 | -71.4306 |  | N | R | -- | B | 5 | 192 | 138 | 175 | 161 | 143 | 152 | 61 | 127 | 86 | 76 | F | M | F | F | F | 161.8 | 100.4
Eurofins Lancaster Laboratories Environment Testing, LLC | 410-86618-13 | N2022001-B-01 | Perfluorodecanoic acid | PFDA | Total | 6.6 |  |  | ng/g | 0.21 | 0.50 |  | Tissue | EPA 1633 | 07/18/2022 | 12:40 |  | 06/02/2022 | 13:00 |  | N2022001-B-01 | 6.6 |  | Flint Pond | 1 | 42.6724 | -71.4306 |  | N | R | -- | B | 5 | 192 | 138 | 175 | 161 | 143 | 152 | 61 | 127 | 86 | 76 | F | M | F | F | F | 161.8 | 100.4
Eurofins Lancaster Laboratories Environment Testing, LLC | 410-86618-13 | N2022001-B-01 | Perfluorododecanesulfonic acid (PFDoS) | PFDoS | Total | <MDL | U |  | ng/g | 0.11 | 0.50 |  | Tissue | EPA 1633 | 07/18/2022 | 12:40 |  | 06/02/2022 | 13:00 |  | N2022001-B-01 |  |  | Flint Pond | 1 | 42.6724 | -71.4306 |  | N | R | -- | B | 5 | 192 | 138 | 175 | 161 | 143 | 152 | 61 | 127 | 86 | 76 | F | M | F | F | F | 161.8 | 100.4
Eurofins Lancaster Laboratories Environment Testing, LLC | 410-86618-13 | N2022001-B-01 | Perfluorododecanoic acid | PFDoA | Total | <MDL | U |  | ng/g | 0.079 | 0.50 |  | Tissue | EPA 1633 | 07/18/2022 | 12:40 |  | 06/02/2022 | 13:00 |  | N2022001-B-01 |  |  | Flint Pond | 1 | 42.6724 | -71.4306 |  | N | R | -- | B | 5 | 192 | 138 | 175 | 161 | 143 | 152 | 61 | 127 | 86 | 76 | F | M | F | F | F | 161.8 | 100.4
Eurofins Lancaster Laboratories Environment Testing, LLC | 410-86618-13 | N2022001-B-01 | Perfluoroheptanesulfonic acid | PFHpS | Total | <MDL | U |  | ng/g | 0.12 | 0.50 |  | Tissue | EPA 1633 | 07/18/2022 | 12:40 |  | 06/02/2022 | 13:00 |  | N2022001-B-01 |  |  | Flint Pond | 1 | 42.6724 | -71.4306 |  | N | R | -- | B | 5 | 192 | 138 | 175 | 161 | 143 | 152 | 61 | 127 | 86 | 76 | F | M | F | F | F | 161.8 | 100.4
Eurofins Lancaster Laboratories Environment Testing, LLC | 410-86618-13 | N2022001-B-01 | Perfluoroheptanoic acid | PFHpA | Total | <MDL | U |  | ng/g | 0.12 | 0.50 |  | Tissue | EPA 1633 | 07/18/2022 | 12:40 |  | 06/02/2022 | 13:00 |  | N2022001-B-01 |  |  | Flint Pond | 1 | 42.6724 | -71.4306 |  | N | R | -- | B | 5 | 192 | 138 | 175 | 161 | 143 | 152 | 61 | 127 | 86 | 76 | F | M | F | F | F | 161.8 | 100.4
Eurofins Lancaster Laboratories Environment Testing, LLC | 410-86618-13 | N2022001-B-01 | Perfluorohexanesulfonic acid | PFHxS | Total | <MDL | U |  | ng/g | 0.077 | 0.50 |  | Tissue | EPA 1633 | 07/18/2022 | 12:40 |  | 06/02/2022 | 13:00 |  | N2022001-B-01 |  |  | Flint Pond | 1 | 42.6724 | -71.4306 |  | N | R | -- | B | 5 | 192 | 138 | 175 | 161 | 143 | 152 | 61 | 127 | 86 | 76 | F | M | F | F | F | 161.8 | 100.4
Eurofins Lancaster Laboratories Environment Testing, LLC | 410-86618-13 | N2022001-B-01 | Perfluorohexanoic acid | PFHxA | Total | <MDL | U |  | ng/g | 0.17 | 0.50 |  | Tissue | EPA 1633 | 07/18/2022 | 12:40 |  | 06/02/2022 | 13:00 |  | N2022001-B-01 |  |  | Flint Pond | 1 | 42.6724 | -71.4306 |  | N | R | -- | B | 5 | 192 | 138 | 175 | 161 | 143 | 152 | 61 | 127 | 86 | 76 | F | M | F | F | F | 161.8 | 100.4
Eurofins Lancaster Laboratories Environment Testing, LLC | 410-86618-13 | N2022001-B-01 | Perfluorononanesulfonic acid | PFNS | Total | <MDL | U |  | ng/g | 0.092 | 0.50 |  | Tissue | EPA 1633 | 07/18/2022 | 12:40 |  | 06/02/2022 | 13:00 |  | N2022001-B-01 |  |  | Flint Pond | 1 | 42.6724 | -71.4306 |  | N | R | -- | B | 5 | 192 | 138 | 175 | 161 | 143 | 152 | 61 | 127 | 86 | 76 | F | M | F | F | F | 161.8 | 100.4
Eurofins Lancaster Laboratories Environment Testing, LLC | 410-86618-13 | N2022001-B-01 | Perfluorononanoic acid | PFNA | Total | 0.30 | J | carried forward lab qual and translated to "j" | ng/g | 0.15 | 0.50 |  | Tissue | EPA 1633 | 07/18/2022 | 12:40 |  | 06/02/2022 | 13:00 | j | N2022001-B-01 | 0.3 | 1 | Flint Pond | 1 | 42.6724 | -71.4306 |  | N | R | -- | B | 5 | 192 | 138 | 175 | 161 | 143 | 152 | 61 | 127 | 86 | 76 | F | M | F | F | F | 161.8 | 100.4
Eurofins Lancaster Laboratories Environment Testing, LLC | 410-86618-13 | N2022001-B-01 | Perfluorooctanesulfonamide | PFOSA | Total | <MDL | U |  | ng/g | 0.094 | 0.50 |  | Tissue | EPA 1633 | 07/18/2022 | 12:40 |  | 06/02/2022 | 13:00 |  | N2022001-B-01 |  |  | Flint Pond | 1 | 42.6724 | -71.4306 |  | N | R | -- | B | 5 | 192 | 138 | 175 | 161 | 143 | 152 | 61 | 127 | 86 | 76 | F | M | F | F | F | 161.8 | 100.4
Eurofins Lancaster Laboratories Environment Testing, LLC | 410-86618-13 | N2022001-B-01 | Perfluorooctanesulfonic acid | PFOS | Total | 37 |  |  | ng/g | 0.12 | 0.50 |  | Tissue | EPA 1633 | 07/18/2022 | 12:40 |  | 06/02/2022 | 13:00 |  | N2022001-B-01 | 37 | 1 | Flint Pond | 1 | 42.6724 | -71.4306 |  | N | R | -- | B | 5 | 192 | 138 | 175 | 161 | 143 | 152 | 61 | 127 | 86 | 76 | F | M | F | F | F | 161.8 | 100.4
Eurofins Lancaster Laboratories Environment Testing, LLC | 410-86618-13 | N2022001-B-01 | Perfluorooctanoic acid | PFOA | Total | <MDL | U |  | ng/g | 0.20 | 0.50 |  | Tissue | EPA 1633 | 07/18/2022 | 12:40 |  | 06/02/2022 | 13:00 |  | N2022001-B-01 |  |  | Flint Pond | 1 | 42.6724 | -71.4306 |  | N | R | -- | B | 5 | 192 | 138 | 175 | 161 | 143 | 152 | 61 | 127 | 86 | 76 | F | M | F | F | F | 161.8 | 100.4
Eurofins Lancaster Laboratories Environment Testing, LLC | 410-86618-13 | N2022001-B-01 | Perfluoropentanesulfonic acid | PFPeS | Total | <MDL | U |  | ng/g | 0.092 | 0.50 |  | Tissue | EPA 1633 | 07/18/2022 | 12:40 |  | 06/02/2022 | 13:00 |  | N2022001-B-01 |  |  | Flint Pond | 1 | 42.6724 | -71.4306 |  | N | R | -- | B | 5 | 192 | 138 | 175 | 161 | 143 | 152 | 61 | 127 | 86 | 76 | F | M | F | F | F | 161.8 | 100.4
Eurofins Lancaster Laboratories Environment Testing, LLC | 410-86618-13 | N2022001-B-01 | Perfluoropentanoic acid | PFPeA | Total | <MDL | U |  | ng/g | 0.13 | 1.0 |  | Tissue | EPA 1633 | 07/18/2022 | 12:40 |  | 06/02/2022 | 13:00 |  | N2022001-B-01 |  |  | Flint Pond | 1 | 42.6724 | -71.4306 |  | N | R | -- | B | 5 | 192 | 138 | 175 | 161 | 143 | 152 | 61 | 127 | 86 | 76 | F | M | F | F | F | 161.8 | 100.4
Eurofins Lancaster Laboratories Environment Testing, LLC | 410-86618-13 | N2022001-B-01 | Perfluorotetradecanoic acid | PFTeDA | Total | <MDL | U |  | ng/g | 0.10 | 0.50 |  | Tissue | EPA 1633 | 07/18/2022 | 12:40 |  | 06/02/2022 | 13:00 |  | N2022001-B-01 |  |  | Flint Pond | 1 | 42.6724 | -71.4306 |  | N | R | -- | B | 5 | 192 | 138 | 175 | 161 | 143 | 152 | 61 | 127 | 86 | 76 | F | M | F | F | F | 161.8 | 100.4
Eurofins Lancaster Laboratories Environment Testing, LLC | 410-86618-13 | N2022001-B-01 | Perfluorotridecanoic acid | PFTrDA | Total | 0.18 | J | carried forward lab qual and translated to "j" | ng/g | 0.080 | 0.50 |  | Tissue | EPA 1633 | 07/18/2022 | 12:40 |  | 06/02/2022 | 13:00 | j | N2022001-B-01 | 0.18 |  | Flint Pond | 1 | 42.6724 | -71.4306 |  | N | R | -- | B | 5 | 192 | 138 | 175 | 161 | 143 | 152 | 61 | 127 | 86 | 76 | F | M | F | F | F | 161.8 | 100.4
Eurofins Lancaster Laboratories Environment Testing, LLC | 410-86618-13 | N2022001-B-01 | Perfluoroundecanoic acid | PFUnA | Total | 1.0 |  |  | ng/g | 0.13 | 0.50 |  | Tissue | EPA 1633 | 07/18/2022 | 12:40 |  | 06/02/2022 | 13:00 |  | N2022001-B-01 | 1 |  | Flint Pond | 1 | 42.6724 | -71.4306 |  | N | R | -- | B | 5 | 192 | 138 | 175 | 161 | 143 | 152 | 61 | 127 | 86 | 76 | F | M | F | F | F | 161.8 | 100.4
Eurofins Lancaster Laboratories Environment Testing, LLC | 410-86618-13 | N2022001-B-01 | PES | PFEESA | Total | <MDL | U |  | ng/g | 0.23 | 1.0 |  | Tissue | EPA 1633 | 07/18/2022 | 12:40 |  | 06/02/2022 | 13:00 |  | N2022001-B-01 |  |  | Flint Pond | 1 | 42.6724 | -71.4306 |  | N | R | -- | B | 5 | 192 | 138 | 175 | 161 | 143 | 152 | 61 | 127 | 86 | 76 | F | M | F | F | F | 161.8 | 100.4
Eurofins Lancaster Laboratories Environment Testing, LLC | 410-86618-13 | N2022001-B-01 | PFECA A | PFMBA | Total | <MDL | U |  | ng/g | 0.20 | 1.0 |  | Tissue | EPA 1633 | 07/18/2022 | 12:40 |  | 06/02/2022 | 13:00 |  | N2022001-B-01 |  |  | Flint Pond | 1 | 42.6724 | -71.4306 |  | N | R | -- | B | 5 | 192 | 138 | 175 | 161 | 143 | 152 | 61 | 127 | 86 | 76 | F | M | F | F | F | 161.8 | 100.4
Eurofins Lancaster Laboratories Environment Testing, LLC | 410-86618-13 | N2022001-B-01 | PFECA B | NFDHA | Total | <MDL | U |  | ng/g | 0.39 | 1.0 |  | Tissue | EPA 1633 | 07/18/2022 | 12:40 |  | 06/02/2022 | 13:00 |  | N2022001-B-01 |  |  | Flint Pond | 1 | 42.6724 | -71.4306 |  | N | R | -- | B | 5 | 192 | 138 | 175 | 161 | 143 | 152 | 61 | 127 | 86 | 76 | F | M | F | F | F | 161.8 | 100.4
Eurofins Lancaster Laboratories Environment Testing, LLC | 410-86618-13 | N2022001-B-01 | PFECA F | PFMPA | Total | <MDL | U |  | ng/g | 0.12 | 1.0 |  | Tissue | EPA 1633 | 07/18/2022 | 12:40 |  | 06/02/2022 | 13:00 |  | N2022001-B-01 |  |  | Flint Pond | 1 | 42.6724 | -71.4306 |  | N | R | -- | B | 5 | 192 | 138 | 175 | 161 | 143 | 152 | 61 | 127 | 86 | 76 | F | M | F | F | F | 161.8 | 100.4
Eurofins Lancaster Laboratories Environment Testing, LLC | 410-86618-13 | N2022001-B-01 | 4:2 FTS | 4:2FTS | Total | <MDL | U cn |  | ng/g | 5.5 | 20 |  | Tissue | EPA 1633 | 07/20/2022 | 01:44 |  | 06/02/2022 | 13:00 |  | N2022001-B-01 |  |  | Flint Pond | 1 | 42.6724 | -71.4306 |  | N | R | -- | B | 5 | 192 | 138 | 175 | 161 | 143 | 152 | 61 | 127 | 86 | 76 | F | M | F | F | F | 161.8 | 100.4
Eurofins Lancaster Laboratories Environment Testing, LLC | 410-86618-13 | N2022001-B-01 | 6:2 FTS | 6:2FTS | Total | <MDL | U |  | ng/g | 14 | 30 |  | Tissue | EPA 1633 | 07/20/2022 | 01:44 |  | 06/02/2022 | 13:00 |  | N2022001-B-01 |  |  | Flint Pond | 1 | 42.6724 | -71.4306 |  | N | R | -- | B | 5 | 192 | 138 | 175 | 161 | 143 | 152 | 61 | 127 | 86 | 76 | F | M | F | F | F | 161.8 | 100.4
Eurofins Lancaster Laboratories Environment Testing, LLC | 410-86618-13 | N2022001-B-01 | NEtFOSAA | NEtFOSAA | Total | <MDL | U |  | ng/g | 1.7 | 5.0 |  | Tissue | EPA 1633 | 07/20/2022 | 01:44 |  | 06/02/2022 | 13:00 |  | N2022001-B-01 |  |  | Flint Pond | 1 | 42.6724 | -71.4306 |  | N | R | -- | B | 5 | 192 | 138 | 175 | 161 | 143 | 152 | 61 | 127 | 86 | 76 | F | M | F | F | F | 161.8 | 100.4
Eurofins Lancaster Laboratories Environment Testing, LLC | 410-86618-14 | N2022001-B-02 | 11Cl-PF3OUdS | 11Cl-PF3OUdS | Total | <MDL | U |  | ng/g | 0.24 | 1.9 |  | Tissue | EPA 1633 | 07/18/2022 | 12:53 |  | 06/02/2022 | 13:00 |  | N2022001-B-02 |  |  | Flint Pond | 1 | 42.6724 | -71.4306 |  | N | R | -- | B | 5 | 199 | 189 | 148 | 178 | 192 | 179 | 150 | 75 | 129 | 151 | M | M | F | F | F | 181.2 | 136.8
Eurofins Lancaster Laboratories Environment Testing, LLC | 410-86618-14 | N2022001-B-02 | 3:3 FTCA | 3:3FTCA | Total | <MDL | U |  | ng/g | 0.69 | 2.4 |  | Tissue | EPA 1633 | 07/18/2022 | 12:53 |  | 06/02/2022 | 13:00 |  | N2022001-B-02 |  |  | Flint Pond | 1 | 42.6724 | -71.4306 |  | N | R | -- | B | 5 | 199 | 189 | 148 | 178 | 192 | 179 | 150 | 75 | 129 | 151 | M | M | F | F | F | 181.2 | 136.8
Eurofins Lancaster Laboratories Environment Testing, LLC | 410-86618-14 | N2022001-B-02 | 4:2 FTS | 4:2FTS | Total | <MDL | U |  | ng/g | 0.53 | 1.9 |  | Tissue | EPA 1633 | 07/18/2022 | 12:53 |  | 06/02/2022 | 13:00 |  | N2022001-B-02 |  |  | Flint Pond | 1 | 42.6724 | -71.4306 |  | N | R | -- | B | 5 | 199 | 189 | 148 | 178 | 192 | 179 | 150 | 75 | 129 | 151 | M | M | F | F | F | 181.2 | 136.8
Eurofins Lancaster Laboratories Environment Testing, LLC | 410-86618-14 | N2022001-B-02 | 5:3 FTCA | 5:3FTCA | Total | <MDL | U |  | ng/g | 2.0 | 12 |  | Tissue | EPA 1633 | 07/18/2022 | 12:53 |  | 06/02/2022 | 13:00 |  | N2022001-B-02 |  |  | Flint Pond | 1 | 42.6724 | -71.4306 |  | N | R | -- | B | 5 | 199 | 189 | 148 | 178 | 192 | 179 | 150 | 75 | 129 | 151 | M | M | F | F | F | 181.2 | 136.8
Eurofins Lancaster Laboratories Environment Testing, LLC | 410-86618-14 | N2022001-B-02 | 6:2 FTS | 6:2FTS | Total | <MDL | U |  | ng/g | 1.3 | 2.9 |  | Tissue | EPA 1633 | 07/18/2022 | 12:53 |  | 06/02/2022 | 13:00 |  | N2022001-B-02 |  |  | Flint Pond | 1 | 42.6724 | -71.4306 |  | N | R | -- | B | 5 | 199 | 189 | 148 | 178 | 192 | 179 | 150 | 75 | 129 | 151 | M | M | F | F | F | 181.2 | 136.8
Eurofins Lancaster Laboratories Environment Testing, LLC | 410-86618-14 | N2022001-B-02 | 7:3 FTCA | 7:3FTCA | Total | <MDL | U |  | ng/g | 2.9 | 12 |  | Tissue | EPA 1633 | 07/18/2022 | 12:53 |  | 06/02/2022 | 13:00 |  | N2022001-B-02 |  |  | Flint Pond | 1 | 42.6724 | -71.4306 |  | N | R | -- | B | 5 | 199 | 189 | 148 | 178 | 192 | 179 | 150 | 75 | 129 | 151 | M | M | F | F | F | 181.2 | 136.8
Eurofins Lancaster Laboratories Environment Testing, LLC | 410-86618-14 | N2022001-B-02 | 8:2 FTS | 8:2FTS | Total | <MDL | U |  | ng/g | 0.66 | 1.9 |  | Tissue | EPA 1633 | 07/18/2022 | 12:53 |  | 06/02/2022 | 13:00 |  | N2022001-B-02 |  |  | Flint Pond | 1 | 42.6724 | -71.4306 |  | N | R | -- | B | 5 | 199 | 189 | 148 | 178 | 192 | 179 | 150 | 75 | 129 | 151 | M | M | F | F | F | 181.2 | 136.8
Eurofins Lancaster Laboratories Environment Testing, LLC | 410-86618-14 | N2022001-B-02 | 9Cl-PF3ONS | 9Cl-PF3ONS | Total | <MDL | U |  | ng/g | 0.25 | 1.9 |  | Tissue | EPA 1633 | 07/18/2022 | 12:53 |  | 06/02/2022 | 13:00 |  | N2022001-B-02 |  |  | Flint Pond | 1 | 42.6724 | -71.4306 |  | N | R | -- | B | 5 | 199 | 189 | 148 | 178 | 192 | 179 | 150 | 75 | 129 | 151 | M | M | F | F | F | 181.2 | 136.8
Eurofins Lancaster Laboratories Environment Testing, LLC | 410-86618-14 | N2022001-B-02 | DONA | ADONA | Total | <MDL | U |  | ng/g | 0.38 | 1.9 |  | Tissue | EPA 1633 | 07/18/2022 | 12:53 |  | 06/02/2022 | 13:00 |  | N2022001-B-02 |  |  | Flint Pond | 1 | 42.6724 | -71.4306 |  | N | R | -- | B | 5 | 199 | 189 | 148 | 178 | 192 | 179 | 150 | 75 | 129 | 151 | M | M | F | F | F | 181.2 | 136.8
Eurofins Lancaster Laboratories Environment Testing, LLC | 410-86618-14 | N2022001-B-02 | HFPO-DA | HFPO-DA | Total | <MDL | U |  | ng/g | 0.25 | 1.9 |  | Tissue | EPA 1633 | 07/18/2022 | 12:53 |  | 06/02/2022 | 13:00 |  | N2022001-B-02 |  |  | Flint Pond | 1 | 42.6724 | -71.4306 |  | N | R | -- | B | 5 | 199 | 189 | 148 | 178 | 192 | 179 | 150 | 75 | 129 | 151 | M | M | F | F | F | 181.2 | 136.8
Eurofins Lancaster Laboratories Environment Testing, LLC | 410-86618-14 | N2022001-B-02 | NEtFOSA | NEtFOSA | Total | <MDL | U |  | ng/g | 0.098 | 0.48 |  | Tissue | EPA 1633 | 07/18/2022 | 12:53 |  | 06/02/2022 | 13:00 |  | N2022001-B-02 |  |  | Flint Pond | 1 | 42.6724 | -71.4306 |  | N | R | -- | B | 5 | 199 | 189 | 148 | 178 | 192 | 179 | 150 | 75 | 129 | 151 | M | M | F | F | F | 181.2 | 136.8
Eurofins Lancaster Laboratories Environment Testing, LLC | 410-86618-14 | N2022001-B-02 | NEtFOSE | NEtFOSE | Total | <MDL | U |  | ng/g | 1.8 | 4.8 |  | Tissue | EPA 1633 | 07/18/2022 | 12:53 |  | 06/02/2022 | 13:00 |  | N2022001-B-02 |  |  | Flint Pond | 1 | 42.6724 | -71.4306 |  | N | R | -- | B | 5 | 199 | 189 | 148 | 178 | 192 | 179 | 150 | 75 | 129 | 151 | M | M | F | F | F | 181.2 | 136.8
Eurofins Lancaster Laboratories Environment Testing, LLC | 410-86618-14 | N2022001-B-02 | NMeFOSA | NMeFOSA | Total | <MDL | U |  | ng/g | 0.072 | 0.48 |  | Tissue | EPA 1633 | 07/18/2022 | 12:53 |  | 06/02/2022 | 13:00 |  | N2022001-B-02 |  |  | Flint Pond | 1 | 42.6724 | -71.4306 |  | N | R | -- | B | 5 | 199 | 189 | 148 | 178 | 192 | 179 | 150 | 75 | 129 | 151 | M | M | F | F | F | 181.2 | 136.8
Eurofins Lancaster Laboratories Environment Testing, LLC | 410-86618-14 | N2022001-B-02 | NMeFOSAA | NMeFOSAA | Total | <MDL | U |  | ng/g | 0.20 | 0.48 |  | Tissue | EPA 1633 | 07/18/2022 | 12:53 |  | 06/02/2022 | 13:00 |  | N2022001-B-02 |  |  | Flint Pond | 1 | 42.6724 | -71.4306 |  | N | R | -- | B | 5 | 199 | 189 | 148 | 178 | 192 | 179 | 150 | 75 | 129 | 151 | M | M | F | F | F | 181.2 | 136.8
Eurofins Lancaster Laboratories Environment Testing, LLC | 410-86618-14 | N2022001-B-02 | NMeFOSE | NMeFOSE | Total | <MDL | U |  | ng/g | 0.65 | 4.8 |  | Tissue | EPA 1633 | 07/18/2022 | 12:53 |  | 06/02/2022 | 13:00 |  | N2022001-B-02 |  |  | Flint Pond | 1 | 42.6724 | -71.4306 |  | N | R | -- | B | 5 | 199 | 189 | 148 | 178 | 192 | 179 | 150 | 75 | 129 | 151 | M | M | F | F | F | 181.2 | 136.8
Eurofins Lancaster Laboratories Environment Testing, LLC | 410-86618-14 | N2022001-B-02 | Perfluorobutanesulfonic acid | PFBS | Total | <MDL | U |  | ng/g | 0.17 | 0.48 |  | Tissue | EPA 1633 | 07/18/2022 | 12:53 |  | 06/02/2022 | 13:00 |  | N2022001-B-02 |  |  | Flint Pond | 1 | 42.6724 | -71.4306 |  | N | R | -- | B | 5 | 199 | 189 | 148 | 178 | 192 | 179 | 150 | 75 | 129 | 151 | M | M | F | F | F | 181.2 | 136.8
Eurofins Lancaster Laboratories Environment Testing, LLC | 410-86618-14 | N2022001-B-02 | Perfluorobutanoic acid | PFBA | Total | <MDL | U |  | ng/g | 0.35 | 1.9 |  | Tissue | EPA 1633 | 07/18/2022 | 12:53 |  | 06/02/2022 | 13:00 |  | N2022001-B-02 |  |  | Flint Pond | 1 | 42.6724 | -71.4306 |  | N | R | -- | B | 5 | 199 | 189 | 148 | 178 | 192 | 179 | 150 | 75 | 129 | 151 | M | M | F | F | F | 181.2 | 136.8
Eurofins Lancaster Laboratories Environment Testing, LLC | 410-86618-14 | N2022001-B-02 | Perfluorodecanesulfonic acid | PFDS | Total | <MDL | U |  | ng/g | 0.19 | 0.48 |  | Tissue | EPA 1633 | 07/18/2022 | 12:53 |  | 06/02/2022 | 13:00 |  | N2022001-B-02 |  |  | Flint Pond | 1 | 42.6724 | -71.4306 |  | N | R | -- | B | 5 | 199 | 189 | 148 | 178 | 192 | 179 | 150 | 75 | 129 | 151 | M | M | F | F | F | 181.2 | 136.8
Eurofins Lancaster Laboratories Environment Testing, LLC | 410-86618-14 | N2022001-B-02 | Perfluorodecanoic acid | PFDA | Total | 4.5 |  |  | ng/g | 0.21 | 0.48 |  | Tissue | EPA 1633 | 07/18/2022 | 12:53 |  | 06/02/2022 | 13:00 |  | N2022001-B-02 | 4.5 |  | Flint Pond | 1 | 42.6724 | -71.4306 |  | N | R | -- | B | 5 | 199 | 189 | 148 | 178 | 192 | 179 | 150 | 75 | 129 | 151 | M | M | F | F | F | 181.2 | 136.8
Eurofins Lancaster Laboratories Environment Testing, LLC | 410-86618-14 | N2022001-B-02 | Perfluorododecanesulfonic acid (PFDoS) | PFDoS | Total | <MDL | U |  | ng/g | 0.10 | 0.48 |  | Tissue | EPA 1633 | 07/18/2022 | 12:53 |  | 06/02/2022 | 13:00 |  | N2022001-B-02 |  |  | Flint Pond | 1 | 42.6724 | -71.4306 |  | N | R | -- | B | 5 | 199 | 189 | 148 | 178 | 192 | 179 | 150 | 75 | 129 | 151 | M | M | F | F | F | 181.2 | 136.8
Eurofins Lancaster Laboratories Environment Testing, LLC | 410-86618-14 | N2022001-B-02 | Perfluorododecanoic acid | PFDoA | Total | <MDL | U |  | ng/g | 0.076 | 0.48 |  | Tissue | EPA 1633 | 07/18/2022 | 12:53 |  | 06/02/2022 | 13:00 |  | N2022001-B-02 |  |  | Flint Pond | 1 | 42.6724 | -71.4306 |  | N | R | -- | B | 5 | 199 | 189 | 148 | 178 | 192 | 179 | 150 | 75 | 129 | 151 | M | M | F | F | F | 181.2 | 136.8
Eurofins Lancaster Laboratories Environment Testing, LLC | 410-86618-14 | N2022001-B-02 | Perfluoroheptanesulfonic acid | PFHpS | Total | <MDL | U |  | ng/g | 0.12 | 0.48 |  | Tissue | EPA 1633 | 07/18/2022 | 12:53 |  | 06/02/2022 | 13:00 |  | N2022001-B-02 |  |  | Flint Pond | 1 | 42.6724 | -71.4306 |  | N | R | -- | B | 5 | 199 | 189 | 148 | 178 | 192 | 179 | 150 | 75 | 129 | 151 | M | M | F | F | F | 181.2 | 136.8
Eurofins Lancaster Laboratories Environment Testing, LLC | 410-86618-14 | N2022001-B-02 | Perfluoroheptanoic acid | PFHpA | Total | <MDL | U |  | ng/g | 0.11 | 0.48 |  | Tissue | EPA 1633 | 07/18/2022 | 12:53 |  | 06/02/2022 | 13:00 |  | N2022001-B-02 |  |  | Flint Pond | 1 | 42.6724 | -71.4306 |  | N | R | -- | B | 5 | 199 | 189 | 148 | 178 | 192 | 179 | 150 | 75 | 129 | 151 | M | M | F | F | F | 181.2 | 136.8
Eurofins Lancaster Laboratories Environment Testing, LLC | 410-86618-14 | N2022001-B-02 | Perfluorohexanesulfonic acid | PFHxS | Total | <MDL | U |  | ng/g | 0.074 | 0.48 |  | Tissue | EPA 1633 | 07/18/2022 | 12:53 |  | 06/02/2022 | 13:00 |  | N2022001-B-02 |  |  | Flint Pond | 1 | 42.6724 | -71.4306 |  | N | R | -- | B | 5 | 199 | 189 | 148 | 178 | 192 | 179 | 150 | 75 | 129 | 151 | M | M | F | F | F | 181.2 | 136.8
Eurofins Lancaster Laboratories Environment Testing, LLC | 410-86618-14 | N2022001-B-02 | Perfluorohexanoic acid | PFHxA | Total | <MDL | U |  | ng/g | 0.16 | 0.48 |  | Tissue | EPA 1633 | 07/18/2022 | 12:53 |  | 06/02/2022 | 13:00 |  | N2022001-B-02 |  |  | Flint Pond | 1 | 42.6724 | -71.4306 |  | N | R | -- | B | 5 | 199 | 189 | 148 | 178 | 192 | 179 | 150 | 75 | 129 | 151 | M | M | F | F | F | 181.2 | 136.8
Eurofins Lancaster Laboratories Environment Testing, LLC | 410-86618-14 | N2022001-B-02 | Perfluorononanesulfonic acid | PFNS | Total | <MDL | U |  | ng/g | 0.088 | 0.48 |  | Tissue | EPA 1633 | 07/18/2022 | 12:53 |  | 06/02/2022 | 13:00 |  | N2022001-B-02 |  |  | Flint Pond | 1 | 42.6724 | -71.4306 |  | N | R | -- | B | 5 | 199 | 189 | 148 | 178 | 192 | 179 | 150 | 75 | 129 | 151 | M | M | F | F | F | 181.2 | 136.8
Eurofins Lancaster Laboratories Environment Testing, LLC | 410-86618-14 | N2022001-B-02 | Perfluorononanoic acid | PFNA | Total | 0.19 | J | carried forward lab qual and translated to "j" | ng/g | 0.15 | 0.48 |  | Tissue | EPA 1633 | 07/18/2022 | 12:53 |  | 06/02/2022 | 13:00 | j | N2022001-B-02 | 0.19 |  | Flint Pond | 1 | 42.6724 | -71.4306 |  | N | R | -- | B | 5 | 199 | 189 | 148 | 178 | 192 | 179 | 150 | 75 | 129 | 151 | M | M | F | F | F | 181.2 | 136.8
Eurofins Lancaster Laboratories Environment Testing, LLC | 410-86618-14 | N2022001-B-02 | Perfluorooctanesulfonamide | PFOSA | Total | <MDL | U |  | ng/g | 0.090 | 0.48 |  | Tissue | EPA 1633 | 07/18/2022 | 12:53 |  | 06/02/2022 | 13:00 |  | N2022001-B-02 |  |  | Flint Pond | 1 | 42.6724 | -71.4306 |  | N | R | -- | B | 5 | 199 | 189 | 148 | 178 | 192 | 179 | 150 | 75 | 129 | 151 | M | M | F | F | F | 181.2 | 136.8
Eurofins Lancaster Laboratories Environment Testing, LLC | 410-86618-14 | N2022001-B-02 | Perfluorooctanesulfonic acid | PFOS | Total | 32 |  |  | ng/g | 0.12 | 0.48 |  | Tissue | EPA 1633 | 07/18/2022 | 12:53 |  | 06/02/2022 | 13:00 |  | N2022001-B-02 | 32 | 1 | Flint Pond | 1 | 42.6724 | -71.4306 |  | N | R | -- | B | 5 | 199 | 189 | 148 | 178 | 192 | 179 | 150 | 75 | 129 | 151 | M | M | F | F | F | 181.2 | 136.8
Eurofins Lancaster Laboratories Environment Testing, LLC | 410-86618-14 | N2022001-B-02 | Perfluorooctanoic acid | PFOA | Total | <MDL | U |  | ng/g | 0.19 | 0.48 |  | Tissue | EPA 1633 | 07/18/2022 | 12:53 |  | 06/02/2022 | 13:00 |  | N2022001-B-02 |  |  | Flint Pond | 1 | 42.6724 | -71.4306 |  | N | R | -- | B | 5 | 199 | 189 | 148 | 178 | 192 | 179 | 150 | 75 | 129 | 151 | M | M | F | F | F | 181.2 | 136.8
Eurofins Lancaster Laboratories Environment Testing, LLC | 410-86618-14 | N2022001-B-02 | Perfluoropentanesulfonic acid | PFPeS | Total | <MDL | U |  | ng/g | 0.088 | 0.48 |  | Tissue | EPA 1633 | 07/18/2022 | 12:53 |  | 06/02/2022 | 13:00 |  | N2022001-B-02 |  |  | Flint Pond | 1 | 42.6724 | -71.4306 |  | N | R | -- | B | 5 | 199 | 189 | 148 | 178 | 192 | 179 | 150 | 75 | 129 | 151 | M | M | F | F | F | 181.2 | 136.8
Eurofins Lancaster Laboratories Environment Testing, LLC | 410-86618-14 | N2022001-B-02 | Perfluoropentanoic acid | PFPeA | Total | <MDL | U |  | ng/g | 0.13 | 0.96 |  | Tissue | EPA 1633 | 07/18/2022 | 12:53 |  | 06/02/2022 | 13:00 |  | N2022001-B-02 |  |  | Flint Pond | 1 | 42.6724 | -71.4306 |  | N | R | -- | B | 5 | 199 | 189 | 148 | 178 | 192 | 179 | 150 | 75 | 129 | 151 | M | M | F | F | F | 181.2 | 136.8
Eurofins Lancaster Laboratories Environment Testing, LLC | 410-86618-14 | N2022001-B-02 | Perfluorotetradecanoic acid | PFTeDA | Total | <MDL | U |  | ng/g | 0.10 | 0.48 |  | Tissue | EPA 1633 | 07/18/2022 | 12:53 |  | 06/02/2022 | 13:00 |  | N2022001-B-02 |  |  | Flint Pond | 1 | 42.6724 | -71.4306 |  | N | R | -- | B | 5 | 199 | 189 | 148 | 178 | 192 | 179 | 150 | 75 | 129 | 151 | M | M | F | F | F | 181.2 | 136.8
Eurofins Lancaster Laboratories Environment Testing, LLC | 410-86618-14 | N2022001-B-02 | Perfluorotridecanoic acid | PFTrDA | Total | 0.20 | J | carried forward lab qual and translated to "j" | ng/g | 0.077 | 0.48 |  | Tissue | EPA 1633 | 07/18/2022 | 12:53 |  | 06/02/2022 | 13:00 | j | N2022001-B-02 | 0.2 |  | Flint Pond | 1 | 42.6724 | -71.4306 |  | N | R | -- | B | 5 | 199 | 189 | 148 | 178 | 192 | 179 | 150 | 75 | 129 | 151 | M | M | F | F | F | 181.2 | 136.8
Eurofins Lancaster Laboratories Environment Testing, LLC | 410-86618-14 | N2022001-B-02 | Perfluoroundecanoic acid | PFUnA | Total | 0.84 |  |  | ng/g | 0.12 | 0.48 |  | Tissue | EPA 1633 | 07/18/2022 | 12:53 |  | 06/02/2022 | 13:00 |  | N2022001-B-02 | 0.84 |  | Flint Pond | 1 | 42.6724 | -71.4306 |  | N | R | -- | B | 5 | 199 | 189 | 148 | 178 | 192 | 179 | 150 | 75 | 129 | 151 | M | M | F | F | F | 181.2 | 136.8
Eurofins Lancaster Laboratories Environment Testing, LLC | 410-86618-14 | N2022001-B-02 | PES | PFEESA | Total | <MDL | U |  | ng/g | 0.22 | 0.96 |  | Tissue | EPA 1633 | 07/18/2022 | 12:53 |  | 06/02/2022 | 13:00 |  | N2022001-B-02 |  |  | Flint Pond | 1 | 42.6724 | -71.4306 |  | N | R | -- | B | 5 | 199 | 189 | 148 | 178 | 192 | 179 | 150 | 75 | 129 | 151 | M | M | F | F | F | 181.2 | 136.8
Eurofins Lancaster Laboratories Environment Testing, LLC | 410-86618-14 | N2022001-B-02 | PFECA A | PFMBA | Total | <MDL | U |  | ng/g | 0.19 | 0.96 |  | Tissue | EPA 1633 | 07/18/2022 | 12:53 |  | 06/02/2022 | 13:00 |  | N2022001-B-02 |  |  | Flint Pond | 1 | 42.6724 | -71.4306 |  | N | R | -- | B | 5 | 199 | 189 | 148 | 178 | 192 | 179 | 150 | 75 | 129 | 151 | M | M | F | F | F | 181.2 | 136.8
Eurofins Lancaster Laboratories Environment Testing, LLC | 410-86618-14 | N2022001-B-02 | PFECA B | NFDHA | Total | <MDL | U |  | ng/g | 0.37 | 0.96 |  | Tissue | EPA 1633 | 07/18/2022 | 12:53 |  | 06/02/2022 | 13:00 |  | N2022001-B-02 |  |  | Flint Pond | 1 | 42.6724 | -71.4306 |  | N | R | -- | B | 5 | 199 | 189 | 148 | 178 | 192 | 179 | 150 | 75 | 129 | 151 | M | M | F | F | F | 181.2 | 136.8
Eurofins Lancaster Laboratories Environment Testing, LLC | 410-86618-14 | N2022001-B-02 | PFECA F | PFMPA | Total | <MDL | U |  | ng/g | 0.12 | 0.96 |  | Tissue | EPA 1633 | 07/18/2022 | 12:53 |  | 06/02/2022 | 13:00 |  | N2022001-B-02 |  |  | Flint Pond | 1 | 42.6724 | -71.4306 |  | N | R | -- | B | 5 | 199 | 189 | 148 | 178 | 192 | 179 | 150 | 75 | 129 | 151 | M | M | F | F | F | 181.2 | 136.8
Eurofins Lancaster Laboratories Environment Testing, LLC | 410-86618-14 | N2022001-B-02 | NEtFOSAA | NEtFOSAA | Total | <MDL | U |  | ng/g | 1.6 | 4.8 |  | Tissue | EPA 1633 | 07/18/2022 | 21:49 |  | 06/02/2022 | 13:00 |  | N2022001-B-02 |  |  | Flint Pond | 1 | 42.6724 | -71.4306 |  | N | R | -- | B | 5 | 199 | 189 | 148 | 178 | 192 | 179 | 150 | 75 | 129 | 151 | M | M | F | F | F | 181.2 | 136.8
Eurofins Lancaster Laboratories Environment Testing, LLC | 410-86618-15 | N2022001-B-03 | 11Cl-PF3OUdS | 11Cl-PF3OUdS | Total | <MDL | U |  | ng/g | 0.24 | 1.9 |  | Tissue | EPA 1633 | 07/18/2022 | 13:06 |  | 06/02/2022 | 13:00 |  | N2022001-B-03 |  |  | Flint Pond | 1 | 42.6724 | -71.4306 |  | N | R | -- | B | 5 | 173 | 176 | 170 | 195 | 199 | 121 | 120 | 115 | 165 | 176 | F | F | M | M | M | 182.6 | 139.4
Eurofins Lancaster Laboratories Environment Testing, LLC | 410-86618-15 | N2022001-B-03 | 3:3 FTCA | 3:3FTCA | Total | <MDL | U |  | ng/g | 0.70 | 2.4 |  | Tissue | EPA 1633 | 07/18/2022 | 13:06 |  | 06/02/2022 | 13:00 |  | N2022001-B-03 |  |  | Flint Pond | 1 | 42.6724 | -71.4306 |  | N | R | -- | B | 5 | 173 | 176 | 170 | 195 | 199 | 121 | 120 | 115 | 165 | 176 | F | F | M | M | M | 182.6 | 139.4
Eurofins Lancaster Laboratories Environment Testing, LLC | 410-86618-15 | N2022001-B-03 | 4:2 FTS | 4:2FTS | Total | <MDL | U |  | ng/g | 0.54 | 1.9 |  | Tissue | EPA 1633 | 07/18/2022 | 13:06 |  | 06/02/2022 | 13:00 |  | N2022001-B-03 |  |  | Flint Pond | 1 | 42.6724 | -71.4306 |  | N | R | -- | B | 5 | 173 | 176 | 170 | 195 | 199 | 121 | 120 | 115 | 165 | 176 | F | F | M | M | M | 182.6 | 139.4
Eurofins Lancaster Laboratories Environment Testing, LLC | 410-86618-15 | N2022001-B-03 | 5:3 FTCA | 5:3FTCA | Total | <MDL | U |  | ng/g | 2.0 | 12 |  | Tissue | EPA 1633 | 07/18/2022 | 13:06 |  | 06/02/2022 | 13:00 |  | N2022001-B-03 |  |  | Flint Pond | 1 | 42.6724 | -71.4306 |  | N | R | -- | B | 5 | 173 | 176 | 170 | 195 | 199 | 121 | 120 | 115 | 165 | 176 | F | F | M | M | M | 182.6 | 139.4
Eurofins Lancaster Laboratories Environment Testing, LLC | 410-86618-15 | N2022001-B-03 | 6:2 FTS | 6:2FTS | Total | <MDL | U |  | ng/g | 1.3 | 2.9 |  | Tissue | EPA 1633 | 07/18/2022 | 13:06 |  | 06/02/2022 | 13:00 |  | N2022001-B-03 |  |  | Flint Pond | 1 | 42.6724 | -71.4306 |  | N | R | -- | B | 5 | 173 | 176 | 170 | 195 | 199 | 121 | 120 | 115 | 165 | 176 | F | F | M | M | M | 182.6 | 139.4
Eurofins Lancaster Laboratories Environment Testing, LLC | 410-86618-15 | N2022001-B-03 | 7:3 FTCA | 7:3FTCA | Total | <MDL | U |  | ng/g | 2.9 | 12 |  | Tissue | EPA 1633 | 07/18/2022 | 13:06 |  | 06/02/2022 | 13:00 |  | N2022001-B-03 |  |  | Flint Pond | 1 | 42.6724 | -71.4306 |  | N | R | -- | B | 5 | 173 | 176 | 170 | 195 | 199 | 121 | 120 | 115 | 165 | 176 | F | F | M | M | M | 182.6 | 139.4
Eurofins Lancaster Laboratories Environment Testing, LLC | 410-86618-15 | N2022001-B-03 | 8:2 FTS | 8:2FTS | Total | <MDL | U |  | ng/g | 0.66 | 1.9 |  | Tissue | EPA 1633 | 07/18/2022 | 13:06 |  | 06/02/2022 | 13:00 |  | N2022001-B-03 |  |  | Flint Pond | 1 | 42.6724 | -71.4306 |  | N | R | -- | B | 5 | 173 | 176 | 170 | 195 | 199 | 121 | 120 | 115 | 165 | 176 | F | F | M | M | M | 182.6 | 139.4
Eurofins Lancaster Laboratories Environment Testing, LLC | 410-86618-15 | N2022001-B-03 | 9Cl-PF3ONS | 9Cl-PF3ONS | Total | <MDL | U |  | ng/g | 0.25 | 1.9 |  | Tissue | EPA 1633 | 07/18/2022 | 13:06 |  | 06/02/2022 | 13:00 |  | N2022001-B-03 |  |  | Flint Pond | 1 | 42.6724 | -71.4306 |  | N | R | -- | B | 5 | 173 | 176 | 170 | 195 | 199 | 121 | 120 | 115 | 165 | 176 | F | F | M | M | M | 182.6 | 139.4
Eurofins Lancaster Laboratories Environment Testing, LLC | 410-86618-15 | N2022001-B-03 | DONA | ADONA | Total | <MDL | U |  | ng/g | 0.39 | 1.9 |  | Tissue | EPA 1633 | 07/18/2022 | 13:06 |  | 06/02/2022 | 13:00 |  | N2022001-B-03 |  |  | Flint Pond | 1 | 42.6724 | -71.4306 |  | N | R | -- | B | 5 | 173 | 176 | 170 | 195 | 199 | 121 | 120 | 115 | 165 | 176 | F | F | M | M | M | 182.6 | 139.4
Eurofins Lancaster Laboratories Environment Testing, LLC | 410-86618-15 | N2022001-B-03 | HFPO-DA | HFPO-DA | Total | <MDL | U |  | ng/g | 0.26 | 1.9 |  | Tissue | EPA 1633 | 07/18/2022 | 13:06 |  | 06/02/2022 | 13:00 |  | N2022001-B-03 |  |  | Flint Pond | 1 | 42.6724 | -71.4306 |  | N | R | -- | B | 5 | 173 | 176 | 170 | 195 | 199 | 121 | 120 | 115 | 165 | 176 | F | F | M | M | M | 182.6 | 139.4
Eurofins Lancaster Laboratories Environment Testing, LLC | 410-86618-15 | N2022001-B-03 | NEtFOSA | NEtFOSA | Total | <MDL | U |  | ng/g | 0.099 | 0.48 |  | Tissue | EPA 1633 | 07/18/2022 | 13:06 |  | 06/02/2022 | 13:00 |  | N2022001-B-03 |  |  | Flint Pond | 1 | 42.6724 | -71.4306 |  | N | R | -- | B | 5 | 173 | 176 | 170 | 195 | 199 | 121 | 120 | 115 | 165 | 176 | F | F | M | M | M | 182.6 | 139.4
Eurofins Lancaster Laboratories Environment Testing, LLC | 410-86618-15 | N2022001-B-03 | NEtFOSE | NEtFOSE | Total | <MDL | U |  | ng/g | 1.8 | 4.8 |  | Tissue | EPA 1633 | 07/18/2022 | 13:06 |  | 06/02/2022 | 13:00 |  | N2022001-B-03 |  |  | Flint Pond | 1 | 42.6724 | -71.4306 |  | N | R | -- | B | 5 | 173 | 176 | 170 | 195 | 199 | 121 | 120 | 115 | 165 | 176 | F | F | M | M | M | 182.6 | 139.4
Eurofins Lancaster Laboratories Environment Testing, LLC | 410-86618-15 | N2022001-B-03 | NMeFOSA | NMeFOSA | Total | <MDL | U |  | ng/g | 0.073 | 0.48 |  | Tissue | EPA 1633 | 07/18/2022 | 13:06 |  | 06/02/2022 | 13:00 |  | N2022001-B-03 |  |  | Flint Pond | 1 | 42.6724 | -71.4306 |  | N | R | -- | B | 5 | 173 | 176 | 170 | 195 | 199 | 121 | 120 | 115 | 165 | 176 | F | F | M | M | M | 182.6 | 139.4
Eurofins Lancaster Laboratories Environment Testing, LLC | 410-86618-15 | N2022001-B-03 | NMeFOSAA | NMeFOSAA | Total | <MDL | U |  | ng/g | 0.20 | 0.48 |  | Tissue | EPA 1633 | 07/18/2022 | 13:06 |  | 06/02/2022 | 13:00 |  | N2022001-B-03 |  |  | Flint Pond | 1 | 42.6724 | -71.4306 |  | N | R | -- | B | 5 | 173 | 176 | 170 | 195 | 199 | 121 | 120 | 115 | 165 | 176 | F | F | M | M | M | 182.6 | 139.4
Eurofins Lancaster Laboratories Environment Testing, LLC | 410-86618-15 | N2022001-B-03 | NMeFOSE | NMeFOSE | Total | <MDL | U |  | ng/g | 0.66 | 4.8 |  | Tissue | EPA 1633 | 07/18/2022 | 13:06 |  | 06/02/2022 | 13:00 |  | N2022001-B-03 |  |  | Flint Pond | 1 | 42.6724 | -71.4306 |  | N | R | -- | B | 5 | 173 | 176 | 170 | 195 | 199 | 121 | 120 | 115 | 165 | 176 | F | F | M | M | M | 182.6 | 139.4
Eurofins Lancaster Laboratories Environment Testing, LLC | 410-86618-15 | N2022001-B-03 | Perfluorobutanesulfonic acid | PFBS | Total | <MDL | U |  | ng/g | 0.17 | 0.48 |  | Tissue | EPA 1633 | 07/18/2022 | 13:06 |  | 06/02/2022 | 13:00 |  | N2022001-B-03 |  |  | Flint Pond | 1 | 42.6724 | -71.4306 |  | N | R | -- | B | 5 | 173 | 176 | 170 | 195 | 199 | 121 | 120 | 115 | 165 | 176 | F | F | M | M | M | 182.6 | 139.4
Eurofins Lancaster Laboratories Environment Testing, LLC | 410-86618-15 | N2022001-B-03 | Perfluorobutanoic acid | PFBA | Total | <MDL | U |  | ng/g | 0.35 | 1.9 |  | Tissue | EPA 1633 | 07/18/2022 | 13:06 |  | 06/02/2022 | 13:00 |  | N2022001-B-03 |  |  | Flint Pond | 1 | 42.6724 | -71.4306 |  | N | R | -- | B | 5 | 173 | 176 | 170 | 195 | 199 | 121 | 120 | 115 | 165 | 176 | F | F | M | M | M | 182.6 | 139.4
Eurofins Lancaster Laboratories Environment Testing, LLC | 410-86618-15 | N2022001-B-03 | Perfluorodecanesulfonic acid | PFDS | Total | <MDL | U |  | ng/g | 0.20 | 0.48 |  | Tissue | EPA 1633 | 07/18/2022 | 13:06 |  | 06/02/2022 | 13:00 |  | N2022001-B-03 |  |  | Flint Pond | 1 | 42.6724 | -71.4306 |  | N | R | -- | B | 5 | 173 | 176 | 170 | 195 | 199 | 121 | 120 | 115 | 165 | 176 | F | F | M | M | M | 182.6 | 139.4
Eurofins Lancaster Laboratories Environment Testing, LLC | 410-86618-15 | N2022001-B-03 | Perfluorodecanoic acid | PFDA | Total | 4.2 |  |  | ng/g | 0.21 | 0.48 |  | Tissue | EPA 1633 | 07/18/2022 | 13:06 |  | 06/02/2022 | 13:00 |  | N2022001-B-03 | 4.2 |  | Flint Pond | 1 | 42.6724 | -71.4306 |  | N | R | -- | B | 5 | 173 | 176 | 170 | 195 | 199 | 121 | 120 | 115 | 165 | 176 | F | F | M | M | M | 182.6 | 139.4
Eurofins Lancaster Laboratories Environment Testing, LLC | 410-86618-15 | N2022001-B-03 | Perfluorododecanesulfonic acid (PFDoS) | PFDoS | Total | <MDL | U |  | ng/g | 0.11 | 0.48 |  | Tissue | EPA 1633 | 07/18/2022 | 13:06 |  | 06/02/2022 | 13:00 |  | N2022001-B-03 |  |  | Flint Pond | 1 | 42.6724 | -71.4306 |  | N | R | -- | B | 5 | 173 | 176 | 170 | 195 | 199 | 121 | 120 | 115 | 165 | 176 | F | F | M | M | M | 182.6 | 139.4
Eurofins Lancaster Laboratories Environment Testing, LLC | 410-86618-15 | N2022001-B-03 | Perfluorododecanoic acid | PFDoA | Total | 0.22 | J I | carried forward lab qual and translated to "j" | ng/g | 0.077 | 0.48 |  | Tissue | EPA 1633 | 07/18/2022 | 13:06 |  | 06/02/2022 | 13:00 | j | N2022001-B-03 | 0.22 |  | Flint Pond | 1 | 42.6724 | -71.4306 |  | N | R | -- | B | 5 | 173 | 176 | 170 | 195 | 199 | 121 | 120 | 115 | 165 | 176 | F | F | M | M | M | 182.6 | 139.4
Eurofins Lancaster Laboratories Environment Testing, LLC | 410-86618-15 | N2022001-B-03 | Perfluoroheptanesulfonic acid | PFHpS | Total | <MDL | U |  | ng/g | 0.12 | 0.48 |  | Tissue | EPA 1633 | 07/18/2022 | 13:06 |  | 06/02/2022 | 13:00 |  | N2022001-B-03 |  |  | Flint Pond | 1 | 42.6724 | -71.4306 |  | N | R | -- | B | 5 | 173 | 176 | 170 | 195 | 199 | 121 | 120 | 115 | 165 | 176 | F | F | M | M | M | 182.6 | 139.4
Eurofins Lancaster Laboratories Environment Testing, LLC | 410-86618-15 | N2022001-B-03 | Perfluoroheptanoic acid | PFHpA | Total | <MDL | U |  | ng/g | 0.12 | 0.48 |  | Tissue | EPA 1633 | 07/18/2022 | 13:06 |  | 06/02/2022 | 13:00 |  | N2022001-B-03 |  |  | Flint Pond | 1 | 42.6724 | -71.4306 |  | N | R | -- | B | 5 | 173 | 176 | 170 | 195 | 199 | 121 | 120 | 115 | 165 | 176 | F | F | M | M | M | 182.6 | 139.4
Eurofins Lancaster Laboratories Environment Testing, LLC | 410-86618-15 | N2022001-B-03 | Perfluorohexanesulfonic acid | PFHxS | Total | <MDL | U |  | ng/g | 0.075 | 0.48 |  | Tissue | EPA 1633 | 07/18/2022 | 13:06 |  | 06/02/2022 | 13:00 |  | N2022001-B-03 |  |  | Flint Pond | 1 | 42.6724 | -71.4306 |  | N | R | -- | B | 5 | 173 | 176 | 170 | 195 | 199 | 121 | 120 | 115 | 165 | 176 | F | F | M | M | M | 182.6 | 139.4
Eurofins Lancaster Laboratories Environment Testing, LLC | 410-86618-15 | N2022001-B-03 | Perfluorohexanoic acid | PFHxA | Total | <MDL | U |  | ng/g | 0.16 | 0.48 |  | Tissue | EPA 1633 | 07/18/2022 | 13:06 |  | 06/02/2022 | 13:00 |  | N2022001-B-03 |  |  | Flint Pond | 1 | 42.6724 | -71.4306 |  | N | R | -- | B | 5 | 173 | 176 | 170 | 195 | 199 | 121 | 120 | 115 | 165 | 176 | F | F | M | M | M | 182.6 | 139.4
Eurofins Lancaster Laboratories Environment Testing, LLC | 410-86618-15 | N2022001-B-03 | Perfluorononanesulfonic acid | PFNS | Total | <MDL | U |  | ng/g | 0.089 | 0.48 |  | Tissue | EPA 1633 | 07/18/2022 | 13:06 |  | 06/02/2022 | 13:00 |  | N2022001-B-03 |  |  | Flint Pond | 1 | 42.6724 | -71.4306 |  | N | R | -- | B | 5 | 173 | 176 | 170 | 195 | 199 | 121 | 120 | 115 | 165 | 176 | F | F | M | M | M | 182.6 | 139.4
Eurofins Lancaster Laboratories Environment Testing, LLC | 410-86618-15 | N2022001-B-03 | Perfluorononanoic acid | PFNA | Total | <MDL | U |  | ng/g | 0.15 | 0.48 |  | Tissue | EPA 1633 | 07/18/2022 | 13:06 |  | 06/02/2022 | 13:00 |  | N2022001-B-03 |  |  | Flint Pond | 1 | 42.6724 | -71.4306 |  | N | R | -- | B | 5 | 173 | 176 | 170 | 195 | 199 | 121 | 120 | 115 | 165 | 176 | F | F | M | M | M | 182.6 | 139.4
Eurofins Lancaster Laboratories Environment Testing, LLC | 410-86618-15 | N2022001-B-03 | Perfluorooctanesulfonamide | PFOSA | Total | <MDL | U |  | ng/g | 0.091 | 0.48 |  | Tissue | EPA 1633 | 07/18/2022 | 13:06 |  | 06/02/2022 | 13:00 |  | N2022001-B-03 |  |  | Flint Pond | 1 | 42.6724 | -71.4306 |  | N | R | -- | B | 5 | 173 | 176 | 170 | 195 | 199 | 121 | 120 | 115 | 165 | 176 | F | F | M | M | M | 182.6 | 139.4
Eurofins Lancaster Laboratories Environment Testing, LLC | 410-86618-15 | N2022001-B-03 | Perfluorooctanesulfonic acid | PFOS | Total | 24 |  |  | ng/g | 0.12 | 0.48 |  | Tissue | EPA 1633 | 07/18/2022 | 13:06 |  | 06/02/2022 | 13:00 |  | N2022001-B-03 | 24 | 1 | Flint Pond | 1 | 42.6724 | -71.4306 |  | N | R | -- | B | 5 | 173 | 176 | 170 | 195 | 199 | 121 | 120 | 115 | 165 | 176 | F | F | M | M | M | 182.6 | 139.4
Eurofins Lancaster Laboratories Environment Testing, LLC | 410-86618-15 | N2022001-B-03 | Perfluorooctanoic acid | PFOA | Total | <MDL | U |  | ng/g | 0.20 | 0.48 |  | Tissue | EPA 1633 | 07/18/2022 | 13:06 |  | 06/02/2022 | 13:00 |  | N2022001-B-03 |  |  | Flint Pond | 1 | 42.6724 | -71.4306 |  | N | R | -- | B | 5 | 173 | 176 | 170 | 195 | 199 | 121 | 120 | 115 | 165 | 176 | F | F | M | M | M | 182.6 | 139.4
Eurofins Lancaster Laboratories Environment Testing, LLC | 410-86618-15 | N2022001-B-03 | Perfluoropentanesulfonic acid | PFPeS | Total | <MDL | U |  | ng/g | 0.089 | 0.48 |  | Tissue | EPA 1633 | 07/18/2022 | 13:06 |  | 06/02/2022 | 13:00 |  | N2022001-B-03 |  |  | Flint Pond | 1 | 42.6724 | -71.4306 |  | N | R | -- | B | 5 | 173 | 176 | 170 | 195 | 199 | 121 | 120 | 115 | 165 | 176 | F | F | M | M | M | 182.6 | 139.4
Eurofins Lancaster Laboratories Environment Testing, LLC | 410-86618-15 | N2022001-B-03 | Perfluoropentanoic acid | PFPeA | Total | <MDL | U |  | ng/g | 0.13 | 0.97 |  | Tissue | EPA 1633 | 07/18/2022 | 13:06 |  | 06/02/2022 | 13:00 |  | N2022001-B-03 |  |  | Flint Pond | 1 | 42.6724 | -71.4306 |  | N | R | -- | B | 5 | 173 | 176 | 170 | 195 | 199 | 121 | 120 | 115 | 165 | 176 | F | F | M | M | M | 182.6 | 139.4
Eurofins Lancaster Laboratories Environment Testing, LLC | 410-86618-15 | N2022001-B-03 | Perfluorotetradecanoic acid | PFTeDA | Total | <MDL | U |  | ng/g | 0.10 | 0.48 |  | Tissue | EPA 1633 | 07/18/2022 | 13:06 |  | 06/02/2022 | 13:00 |  | N2022001-B-03 |  |  | Flint Pond | 1 | 42.6724 | -71.4306 |  | N | R | -- | B | 5 | 173 | 176 | 170 | 195 | 199 | 121 | 120 | 115 | 165 | 176 | F | F | M | M | M | 182.6 | 139.4
Eurofins Lancaster Laboratories Environment Testing, LLC | 410-86618-15 | N2022001-B-03 | Perfluorotridecanoic acid | PFTrDA | Total | 0.15 | J | carried forward lab qual and translated to "j" | ng/g | 0.078 | 0.48 |  | Tissue | EPA 1633 | 07/18/2022 | 13:06 |  | 06/02/2022 | 13:00 | j | N2022001-B-03 | 0.15 |  | Flint Pond | 1 | 42.6724 | -71.4306 |  | N | R | -- | B | 5 | 173 | 176 | 170 | 195 | 199 | 121 | 120 | 115 | 165 | 176 | F | F | M | M | M | 182.6 | 139.4
Eurofins Lancaster Laboratories Environment Testing, LLC | 410-86618-15 | N2022001-B-03 | Perfluoroundecanoic acid | PFUnA | Total | 0.84 |  |  | ng/g | 0.13 | 0.48 |  | Tissue | EPA 1633 | 07/18/2022 | 13:06 |  | 06/02/2022 | 13:00 |  | N2022001-B-03 | 0.84 |  | Flint Pond | 1 | 42.6724 | -71.4306 |  | N | R | -- | B | 5 | 173 | 176 | 170 | 195 | 199 | 121 | 120 | 115 | 165 | 176 | F | F | M | M | M | 182.6 | 139.4
Eurofins Lancaster Laboratories Environment Testing, LLC | 410-86618-15 | N2022001-B-03 | PES | PFEESA | Total | <MDL | U |  | ng/g | 0.22 | 0.97 |  | Tissue | EPA 1633 | 07/18/2022 | 13:06 |  | 06/02/2022 | 13:00 |  | N2022001-B-03 |  |  | Flint Pond | 1 | 42.6724 | -71.4306 |  | N | R | -- | B | 5 | 173 | 176 | 170 | 195 | 199 | 121 | 120 | 115 | 165 | 176 | F | F | M | M | M | 182.6 | 139.4
Eurofins Lancaster Laboratories Environment Testing, LLC | 410-86618-15 | N2022001-B-03 | PFECA A | PFMBA | Total | <MDL | U |  | ng/g | 0.19 | 0.97 |  | Tissue | EPA 1633 | 07/18/2022 | 13:06 |  | 06/02/2022 | 13:00 |  | N2022001-B-03 |  |  | Flint Pond | 1 | 42.6724 | -71.4306 |  | N | R | -- | B | 5 | 173 | 176 | 170 | 195 | 199 | 121 | 120 | 115 | 165 | 176 | F | F | M | M | M | 182.6 | 139.4
Eurofins Lancaster Laboratories Environment Testing, LLC | 410-86618-15 | N2022001-B-03 | PFECA B | NFDHA | Total | <MDL | U |  | ng/g | 0.38 | 0.97 |  | Tissue | EPA 1633 | 07/18/2022 | 13:06 |  | 06/02/2022 | 13:00 |  | N2022001-B-03 |  |  | Flint Pond | 1 | 42.6724 | -71.4306 |  | N | R | -- | B | 5 | 173 | 176 | 170 | 195 | 199 | 121 | 120 | 115 | 165 | 176 | F | F | M | M | M | 182.6 | 139.4
Eurofins Lancaster Laboratories Environment Testing, LLC | 410-86618-15 | N2022001-B-03 | PFECA F | PFMPA | Total | <MDL | U |  | ng/g | 0.12 | 0.97 |  | Tissue | EPA 1633 | 07/18/2022 | 13:06 |  | 06/02/2022 | 13:00 |  | N2022001-B-03 |  |  | Flint Pond | 1 | 42.6724 | -71.4306 |  | N | R | -- | B | 5 | 173 | 176 | 170 | 195 | 199 | 121 | 120 | 115 | 165 | 176 | F | F | M | M | M | 182.6 | 139.4
Eurofins Lancaster Laboratories Environment Testing, LLC | 410-86618-15 | N2022001-B-03 | NEtFOSAA | NEtFOSAA | Total | <MDL | U |  | ng/g | 1.7 | 4.8 |  | Tissue | EPA 1633 | 07/18/2022 | 22:02 |  | 06/02/2022 | 13:00 |  | N2022001-B-03 |  |  | Flint Pond | 1 | 42.6724 | -71.4306 |  | N | R | -- | B | 5 | 173 | 176 | 170 | 195 | 199 | 121 | 120 | 115 | 165 | 176 | F | F | M | M | M | 182.6 | 139.4
Eurofins Lancaster Laboratories Environment Testing, LLC | 410-86618-16 | N2022001-YP-04 | 11Cl-PF3OUdS | 11Cl-PF3OUdS | Total | <MDL | U |  | ng/g | 0.24 | 1.9 |  | Tissue | EPA 1633 | 07/18/2022 | 13:19 |  | 06/02/2022 | 13:00 |  | N2022001-YP-04 |  |  | Flint Pond | 1 | 42.6724 | -71.4306 |  | N | R | -- | YP | 5 | 222 | 220 | 221 | 240 | 205 | 164 | 152 | 152 | 189 | 125 | M | M | M | F | M | 221.6 | 156.4
Eurofins Lancaster Laboratories Environment Testing, LLC | 410-86618-16 | N2022001-YP-04 | 3:3 FTCA | 3:3FTCA | Total | <MDL | U |  | ng/g | 0.70 | 2.4 |  | Tissue | EPA 1633 | 07/18/2022 | 13:19 |  | 06/02/2022 | 13:00 |  | N2022001-YP-04 |  |  | Flint Pond | 1 | 42.6724 | -71.4306 |  | N | R | -- | YP | 5 | 222 | 220 | 221 | 240 | 205 | 164 | 152 | 152 | 189 | 125 | M | M | M | F | M | 221.6 | 156.4
Eurofins Lancaster Laboratories Environment Testing, LLC | 410-86618-16 | N2022001-YP-04 | 4:2 FTS | 4:2FTS | Total | <MDL | U |  | ng/g | 0.54 | 1.9 |  | Tissue | EPA 1633 | 07/18/2022 | 13:19 |  | 06/02/2022 | 13:00 |  | N2022001-YP-04 |  |  | Flint Pond | 1 | 42.6724 | -71.4306 |  | N | R | -- | YP | 5 | 222 | 220 | 221 | 240 | 205 | 164 | 152 | 152 | 189 | 125 | M | M | M | F | M | 221.6 | 156.4
Eurofins Lancaster Laboratories Environment Testing, LLC | 410-86618-16 | N2022001-YP-04 | 5:3 FTCA | 5:3FTCA | Total | <MDL | U |  | ng/g | 2.0 | 12 |  | Tissue | EPA 1633 | 07/18/2022 | 13:19 |  | 06/02/2022 | 13:00 |  | N2022001-YP-04 |  |  | Flint Pond | 1 | 42.6724 | -71.4306 |  | N | R | -- | YP | 5 | 222 | 220 | 221 | 240 | 205 | 164 | 152 | 152 | 189 | 125 | M | M | M | F | M | 221.6 | 156.4
Eurofins Lancaster Laboratories Environment Testing, LLC | 410-86618-16 | N2022001-YP-04 | 6:2 FTS | 6:2FTS | Total | <MDL | U |  | ng/g | 1.3 | 2.9 |  | Tissue | EPA 1633 | 07/18/2022 | 13:19 |  | 06/02/2022 | 13:00 |  | N2022001-YP-04 |  |  | Flint Pond | 1 | 42.6724 | -71.4306 |  | N | R | -- | YP | 5 | 222 | 220 | 221 | 240 | 205 | 164 | 152 | 152 | 189 | 125 | M | M | M | F | M | 221.6 | 156.4
Eurofins Lancaster Laboratories Environment Testing, LLC | 410-86618-16 | N2022001-YP-04 | 7:3 FTCA | 7:3FTCA | Total | <MDL | U |  | ng/g | 2.9 | 12 |  | Tissue | EPA 1633 | 07/18/2022 | 13:19 |  | 06/02/2022 | 13:00 |  | N2022001-YP-04 |  |  | Flint Pond | 1 | 42.6724 | -71.4306 |  | N | R | -- | YP | 5 | 222 | 220 | 221 | 240 | 205 | 164 | 152 | 152 | 189 | 125 | M | M | M | F | M | 221.6 | 156.4
Eurofins Lancaster Laboratories Environment Testing, LLC | 410-86618-16 | N2022001-YP-04 | 8:2 FTS | 8:2FTS | Total | <MDL | U |  | ng/g | 0.66 | 1.9 |  | Tissue | EPA 1633 | 07/18/2022 | 13:19 |  | 06/02/2022 | 13:00 |  | N2022001-YP-04 |  |  | Flint Pond | 1 | 42.6724 | -71.4306 |  | N | R | -- | YP | 5 | 222 | 220 | 221 | 240 | 205 | 164 | 152 | 152 | 189 | 125 | M | M | M | F | M | 221.6 | 156.4
Eurofins Lancaster Laboratories Environment Testing, LLC | 410-86618-16 | N2022001-YP-04 | 9Cl-PF3ONS | 9Cl-PF3ONS | Total | <MDL | U |  | ng/g | 0.25 | 1.9 |  | Tissue | EPA 1633 | 07/18/2022 | 13:19 |  | 06/02/2022 | 13:00 |  | N2022001-YP-04 |  |  | Flint Pond | 1 | 42.6724 | -71.4306 |  | N | R | -- | YP | 5 | 222 | 220 | 221 | 240 | 205 | 164 | 152 | 152 | 189 | 125 | M | M | M | F | M | 221.6 | 156.4
Eurofins Lancaster Laboratories Environment Testing, LLC | 410-86618-16 | N2022001-YP-04 | DONA | ADONA | Total | <MDL | U |  | ng/g | 0.39 | 1.9 |  | Tissue | EPA 1633 | 07/18/2022 | 13:19 |  | 06/02/2022 | 13:00 |  | N2022001-YP-04 |  |  | Flint Pond | 1 | 42.6724 | -71.4306 |  | N | R | -- | YP | 5 | 222 | 220 | 221 | 240 | 205 | 164 | 152 | 152 | 189 | 125 | M | M | M | F | M | 221.6 | 156.4
Eurofins Lancaster Laboratories Environment Testing, LLC | 410-86618-16 | N2022001-YP-04 | HFPO-DA | HFPO-DA | Total | <MDL | U |  | ng/g | 0.26 | 1.9 |  | Tissue | EPA 1633 | 07/18/2022 | 13:19 |  | 06/02/2022 | 13:00 |  | N2022001-YP-04 |  |  | Flint Pond | 1 | 42.6724 | -71.4306 |  | N | R | -- | YP | 5 | 222 | 220 | 221 | 240 | 205 | 164 | 152 | 152 | 189 | 125 | M | M | M | F | M | 221.6 | 156.4
Eurofins Lancaster Laboratories Environment Testing, LLC | 410-86618-16 | N2022001-YP-04 | NEtFOSA | NEtFOSA | Total | <MDL | U |  | ng/g | 0.099 | 0.49 |  | Tissue | EPA 1633 | 07/18/2022 | 13:19 |  | 06/02/2022 | 13:00 |  | N2022001-YP-04 |  |  | Flint Pond | 1 | 42.6724 | -71.4306 |  | N | R | -- | YP | 5 | 222 | 220 | 221 | 240 | 205 | 164 | 152 | 152 | 189 | 125 | M | M | M | F | M | 221.6 | 156.4
Eurofins Lancaster Laboratories Environment Testing, LLC | 410-86618-16 | N2022001-YP-04 | NEtFOSE | NEtFOSE | Total | <MDL | U |  | ng/g | 1.8 | 4.9 |  | Tissue | EPA 1633 | 07/18/2022 | 13:19 |  | 06/02/2022 | 13:00 |  | N2022001-YP-04 |  |  | Flint Pond | 1 | 42.6724 | -71.4306 |  | N | R | -- | YP | 5 | 222 | 220 | 221 | 240 | 205 | 164 | 152 | 152 | 189 | 125 | M | M | M | F | M | 221.6 | 156.4
Eurofins Lancaster Laboratories Environment Testing, LLC | 410-86618-16 | N2022001-YP-04 | NMeFOSA | NMeFOSA | Total | <MDL | U |  | ng/g | 0.073 | 0.49 |  | Tissue | EPA 1633 | 07/18/2022 | 13:19 |  | 06/02/2022 | 13:00 |  | N2022001-YP-04 |  |  | Flint Pond | 1 | 42.6724 | -71.4306 |  | N | R | -- | YP | 5 | 222 | 220 | 221 | 240 | 205 | 164 | 152 | 152 | 189 | 125 | M | M | M | F | M | 221.6 | 156.4
Eurofins Lancaster Laboratories Environment Testing, LLC | 410-86618-16 | N2022001-YP-04 | NMeFOSAA | NMeFOSAA | Total | <MDL | U |  | ng/g | 0.20 | 0.49 |  | Tissue | EPA 1633 | 07/18/2022 | 13:19 |  | 06/02/2022 | 13:00 |  | N2022001-YP-04 |  |  | Flint Pond | 1 | 42.6724 | -71.4306 |  | N | R | -- | YP | 5 | 222 | 220 | 221 | 240 | 205 | 164 | 152 | 152 | 189 | 125 | M | M | M | F | M | 221.6 | 156.4
Eurofins Lancaster Laboratories Environment Testing, LLC | 410-86618-16 | N2022001-YP-04 | NMeFOSE | NMeFOSE | Total | <MDL | U |  | ng/g | 0.66 | 4.9 |  | Tissue | EPA 1633 | 07/18/2022 | 13:19 |  | 06/02/2022 | 13:00 |  | N2022001-YP-04 |  |  | Flint Pond | 1 | 42.6724 | -71.4306 |  | N | R | -- | YP | 5 | 222 | 220 | 221 | 240 | 205 | 164 | 152 | 152 | 189 | 125 | M | M | M | F | M | 221.6 | 156.4
Eurofins Lancaster Laboratories Environment Testing, LLC | 410-86618-16 | N2022001-YP-04 | Perfluorobutanesulfonic acid | PFBS | Total | <MDL | U |  | ng/g | 0.17 | 0.49 |  | Tissue | EPA 1633 | 07/18/2022 | 13:19 |  | 06/02/2022 | 13:00 |  | N2022001-YP-04 |  |  | Flint Pond | 1 | 42.6724 | -71.4306 |  | N | R | -- | YP | 5 | 222 | 220 | 221 | 240 | 205 | 164 | 152 | 152 | 189 | 125 | M | M | M | F | M | 221.6 | 156.4
Eurofins Lancaster Laboratories Environment Testing, LLC | 410-86618-16 | N2022001-YP-04 | Perfluorobutanoic acid | PFBA | Total | <MDL | U |  | ng/g | 0.35 | 1.9 |  | Tissue | EPA 1633 | 07/18/2022 | 13:19 |  | 06/02/2022 | 13:00 |  | N2022001-YP-04 |  |  | Flint Pond | 1 | 42.6724 | -71.4306 |  | N | R | -- | YP | 5 | 222 | 220 | 221 | 240 | 205 | 164 | 152 | 152 | 189 | 125 | M | M | M | F | M | 221.6 | 156.4
Eurofins Lancaster Laboratories Environment Testing, LLC | 410-86618-16 | N2022001-YP-04 | Perfluorodecanesulfonic acid | PFDS | Total | <MDL | U |  | ng/g | 0.20 | 0.49 |  | Tissue | EPA 1633 | 07/18/2022 | 13:19 |  | 06/02/2022 | 13:00 |  | N2022001-YP-04 |  |  | Flint Pond | 1 | 42.6724 | -71.4306 |  | N | R | -- | YP | 5 | 222 | 220 | 221 | 240 | 205 | 164 | 152 | 152 | 189 | 125 | M | M | M | F | M | 221.6 | 156.4
Eurofins Lancaster Laboratories Environment Testing, LLC | 410-86618-16 | N2022001-YP-04 | Perfluorodecanoic acid | PFDA | Total | 8.3 |  |  | ng/g | 0.21 | 0.49 |  | Tissue | EPA 1633 | 07/18/2022 | 13:19 |  | 06/02/2022 | 13:00 |  | N2022001-YP-04 | 8.3 |  | Flint Pond | 1 | 42.6724 | -71.4306 |  | N | R | -- | YP | 5 | 222 | 220 | 221 | 240 | 205 | 164 | 152 | 152 | 189 | 125 | M | M | M | F | M | 221.6 | 156.4
Eurofins Lancaster Laboratories Environment Testing, LLC | 410-86618-16 | N2022001-YP-04 | Perfluorododecanesulfonic acid (PFDoS) | PFDoS | Total | <MDL | U |  | ng/g | 0.11 | 0.49 |  | Tissue | EPA 1633 | 07/18/2022 | 13:19 |  | 06/02/2022 | 13:00 |  | N2022001-YP-04 |  |  | Flint Pond | 1 | 42.6724 | -71.4306 |  | N | R | -- | YP | 5 | 222 | 220 | 221 | 240 | 205 | 164 | 152 | 152 | 189 | 125 | M | M | M | F | M | 221.6 | 156.4
Eurofins Lancaster Laboratories Environment Testing, LLC | 410-86618-16 | N2022001-YP-04 | Perfluorododecanoic acid | PFDoA | Total | 0.44 | J | carried forward lab qual and translated to "j" | ng/g | 0.077 | 0.49 |  | Tissue | EPA 1633 | 07/18/2022 | 13:19 |  | 06/02/2022 | 13:00 | j | N2022001-YP-04 | 0.44 |  | Flint Pond | 1 | 42.6724 | -71.4306 |  | N | R | -- | YP | 5 | 222 | 220 | 221 | 240 | 205 | 164 | 152 | 152 | 189 | 125 | M | M | M | F | M | 221.6 | 156.4
Eurofins Lancaster Laboratories Environment Testing, LLC | 410-86618-16 | N2022001-YP-04 | Perfluoroheptanesulfonic acid | PFHpS | Total | <MDL | U |  | ng/g | 0.12 | 0.49 |  | Tissue | EPA 1633 | 07/18/2022 | 13:19 |  | 06/02/2022 | 13:00 |  | N2022001-YP-04 |  |  | Flint Pond | 1 | 42.6724 | -71.4306 |  | N | R | -- | YP | 5 | 222 | 220 | 221 | 240 | 205 | 164 | 152 | 152 | 189 | 125 | M | M | M | F | M | 221.6 | 156.4
Eurofins Lancaster Laboratories Environment Testing, LLC | 410-86618-16 | N2022001-YP-04 | Perfluoroheptanoic acid | PFHpA | Total | <MDL | U |  | ng/g | 0.12 | 0.49 |  | Tissue | EPA 1633 | 07/18/2022 | 13:19 |  | 06/02/2022 | 13:00 |  | N2022001-YP-04 |  |  | Flint Pond | 1 | 42.6724 | -71.4306 |  | N | R | -- | YP | 5 | 222 | 220 | 221 | 240 | 205 | 164 | 152 | 152 | 189 | 125 | M | M | M | F | M | 221.6 | 156.4
Eurofins Lancaster Laboratories Environment Testing, LLC | 410-86618-16 | N2022001-YP-04 | Perfluorohexanesulfonic acid | PFHxS | Total | <MDL | U |  | ng/g | 0.075 | 0.49 |  | Tissue | EPA 1633 | 07/18/2022 | 13:19 |  | 06/02/2022 | 13:00 |  | N2022001-YP-04 |  |  | Flint Pond | 1 | 42.6724 | -71.4306 |  | N | R | -- | YP | 5 | 222 | 220 | 221 | 240 | 205 | 164 | 152 | 152 | 189 | 125 | M | M | M | F | M | 221.6 | 156.4
Eurofins Lancaster Laboratories Environment Testing, LLC | 410-86618-16 | N2022001-YP-04 | Perfluorohexanoic acid | PFHxA | Total | <MDL | U |  | ng/g | 0.16 | 0.49 |  | Tissue | EPA 1633 | 07/18/2022 | 13:19 |  | 06/02/2022 | 13:00 |  | N2022001-YP-04 |  |  | Flint Pond | 1 | 42.6724 | -71.4306 |  | N | R | -- | YP | 5 | 222 | 220 | 221 | 240 | 205 | 164 | 152 | 152 | 189 | 125 | M | M | M | F | M | 221.6 | 156.4
Eurofins Lancaster Laboratories Environment Testing, LLC | 410-86618-16 | N2022001-YP-04 | Perfluorononanesulfonic acid | PFNS | Total | <MDL | U |  | ng/g | 0.089 | 0.49 |  | Tissue | EPA 1633 | 07/18/2022 | 13:19 |  | 06/02/2022 | 13:00 |  | N2022001-YP-04 |  |  | Flint Pond | 1 | 42.6724 | -71.4306 |  | N | R | -- | YP | 5 | 222 | 220 | 221 | 240 | 205 | 164 | 152 | 152 | 189 | 125 | M | M | M | F | M | 221.6 | 156.4
Eurofins Lancaster Laboratories Environment Testing, LLC | 410-86618-16 | N2022001-YP-04 | Perfluorononanoic acid | PFNA | Total | 0.44 | J | carried forward lab qual and translated to "j" | ng/g | 0.15 | 0.49 |  | Tissue | EPA 1633 | 07/18/2022 | 13:19 |  | 06/02/2022 | 13:00 | j | N2022001-YP-04 | 0.44 | 1 | Flint Pond | 1 | 42.6724 | -71.4306 |  | N | R | -- | YP | 5 | 222 | 220 | 221 | 240 | 205 | 164 | 152 | 152 | 189 | 125 | M | M | M | F | M | 221.6 | 156.4
Eurofins Lancaster Laboratories Environment Testing, LLC | 410-86618-16 | N2022001-YP-04 | Perfluorooctanesulfonamide | PFOSA | Total | 0.48 | J | carried forward lab qual and translated to "j" | ng/g | 0.091 | 0.49 |  | Tissue | EPA 1633 | 07/18/2022 | 13:19 |  | 06/02/2022 | 13:00 | j | N2022001-YP-04 | 0.48 |  | Flint Pond | 1 | 42.6724 | -71.4306 |  | N | R | -- | YP | 5 | 222 | 220 | 221 | 240 | 205 | 164 | 152 | 152 | 189 | 125 | M | M | M | F | M | 221.6 | 156.4
Eurofins Lancaster Laboratories Environment Testing, LLC | 410-86618-16 | N2022001-YP-04 | Perfluorooctanesulfonic acid | PFOS | Total | 52 |  |  | ng/g | 0.12 | 0.49 |  | Tissue | EPA 1633 | 07/18/2022 | 13:19 |  | 06/02/2022 | 13:00 |  | N2022001-YP-04 | 52 | 1 | Flint Pond | 1 | 42.6724 | -71.4306 |  | N | R | -- | YP | 5 | 222 | 220 | 221 | 240 | 205 | 164 | 152 | 152 | 189 | 125 | M | M | M | F | M | 221.6 | 156.4
Eurofins Lancaster Laboratories Environment Testing, LLC | 410-86618-16 | N2022001-YP-04 | Perfluorooctanoic acid | PFOA | Total | <MDL | U |  | ng/g | 0.20 | 0.49 |  | Tissue | EPA 1633 | 07/18/2022 | 13:19 |  | 06/02/2022 | 13:00 |  | N2022001-YP-04 |  |  | Flint Pond | 1 | 42.6724 | -71.4306 |  | N | R | -- | YP | 5 | 222 | 220 | 221 | 240 | 205 | 164 | 152 | 152 | 189 | 125 | M | M | M | F | M | 221.6 | 156.4
Eurofins Lancaster Laboratories Environment Testing, LLC | 410-86618-16 | N2022001-YP-04 | Perfluoropentanesulfonic acid | PFPeS | Total | <MDL | U |  | ng/g | 0.089 | 0.49 |  | Tissue | EPA 1633 | 07/18/2022 | 13:19 |  | 06/02/2022 | 13:00 |  | N2022001-YP-04 |  |  | Flint Pond | 1 | 42.6724 | -71.4306 |  | N | R | -- | YP | 5 | 222 | 220 | 221 | 240 | 205 | 164 | 152 | 152 | 189 | 125 | M | M | M | F | M | 221.6 | 156.4
Eurofins Lancaster Laboratories Environment Testing, LLC | 410-86618-16 | N2022001-YP-04 | Perfluoropentanoic acid | PFPeA | Total | <MDL | U |  | ng/g | 0.13 | 0.97 |  | Tissue | EPA 1633 | 07/18/2022 | 13:19 |  | 06/02/2022 | 13:00 |  | N2022001-YP-04 |  |  | Flint Pond | 1 | 42.6724 | -71.4306 |  | N | R | -- | YP | 5 | 222 | 220 | 221 | 240 | 205 | 164 | 152 | 152 | 189 | 125 | M | M | M | F | M | 221.6 | 156.4
Eurofins Lancaster Laboratories Environment Testing, LLC | 410-86618-16 | N2022001-YP-04 | Perfluorotetradecanoic acid | PFTeDA | Total | <MDL | U |  | ng/g | 0.10 | 0.49 |  | Tissue | EPA 1633 | 07/18/2022 | 13:19 |  | 06/02/2022 | 13:00 |  | N2022001-YP-04 |  |  | Flint Pond | 1 | 42.6724 | -71.4306 |  | N | R | -- | YP | 5 | 222 | 220 | 221 | 240 | 205 | 164 | 152 | 152 | 189 | 125 | M | M | M | F | M | 221.6 | 156.4
Eurofins Lancaster Laboratories Environment Testing, LLC | 410-86618-16 | N2022001-YP-04 | Perfluorotridecanoic acid | PFTrDA | Total | 0.31 | J | carried forward lab qual and translated to "j" | ng/g | 0.078 | 0.49 |  | Tissue | EPA 1633 | 07/18/2022 | 13:19 |  | 06/02/2022 | 13:00 | j | N2022001-YP-04 | 0.31 |  | Flint Pond | 1 | 42.6724 | -71.4306 |  | N | R | -- | YP | 5 | 222 | 220 | 221 | 240 | 205 | 164 | 152 | 152 | 189 | 125 | M | M | M | F | M | 221.6 | 156.4
Eurofins Lancaster Laboratories Environment Testing, LLC | 410-86618-16 | N2022001-YP-04 | Perfluoroundecanoic acid | PFUnA | Total | 1.6 |  |  | ng/g | 0.13 | 0.49 |  | Tissue | EPA 1633 | 07/18/2022 | 13:19 |  | 06/02/2022 | 13:00 |  | N2022001-YP-04 | 1.6 |  | Flint Pond | 1 | 42.6724 | -71.4306 |  | N | R | -- | YP | 5 | 222 | 220 | 221 | 240 | 205 | 164 | 152 | 152 | 189 | 125 | M | M | M | F | M | 221.6 | 156.4
Eurofins Lancaster Laboratories Environment Testing, LLC | 410-86618-16 | N2022001-YP-04 | PES | PFEESA | Total | <MDL | U |  | ng/g | 0.22 | 0.97 |  | Tissue | EPA 1633 | 07/18/2022 | 13:19 |  | 06/02/2022 | 13:00 |  | N2022001-YP-04 |  |  | Flint Pond | 1 | 42.6724 | -71.4306 |  | N | R | -- | YP | 5 | 222 | 220 | 221 | 240 | 205 | 164 | 152 | 152 | 189 | 125 | M | M | M | F | M | 221.6 | 156.4
Eurofins Lancaster Laboratories Environment Testing, LLC | 410-86618-16 | N2022001-YP-04 | PFECA A | PFMBA | Total | <MDL | U |  | ng/g | 0.19 | 0.97 |  | Tissue | EPA 1633 | 07/18/2022 | 13:19 |  | 06/02/2022 | 13:00 |  | N2022001-YP-04 |  |  | Flint Pond | 1 | 42.6724 | -71.4306 |  | N | R | -- | YP | 5 | 222 | 220 | 221 | 240 | 205 | 164 | 152 | 152 | 189 | 125 | M | M | M | F | M | 221.6 | 156.4
Eurofins Lancaster Laboratories Environment Testing, LLC | 410-86618-16 | N2022001-YP-04 | PFECA B | NFDHA | Total | <MDL | U |  | ng/g | 0.38 | 0.97 |  | Tissue | EPA 1633 | 07/18/2022 | 13:19 |  | 06/02/2022 | 13:00 |  | N2022001-YP-04 |  |  | Flint Pond | 1 | 42.6724 | -71.4306 |  | N | R | -- | YP | 5 | 222 | 220 | 221 | 240 | 205 | 164 | 152 | 152 | 189 | 125 | M | M | M | F | M | 221.6 | 156.4
Eurofins Lancaster Laboratories Environment Testing, LLC | 410-86618-16 | N2022001-YP-04 | PFECA F | PFMPA | Total | <MDL | U |  | ng/g | 0.12 | 0.97 |  | Tissue | EPA 1633 | 07/18/2022 | 13:19 |  | 06/02/2022 | 13:00 |  | N2022001-YP-04 |  |  | Flint Pond | 1 | 42.6724 | -71.4306 |  | N | R | -- | YP | 5 | 222 | 220 | 221 | 240 | 205 | 164 | 152 | 152 | 189 | 125 | M | M | M | F | M | 221.6 | 156.4
Eurofins Lancaster Laboratories Environment Testing, LLC | 410-86618-16 | N2022001-YP-04 | NEtFOSAA | NEtFOSAA | Total | <MDL | U |  | ng/g | 1.7 | 4.9 |  | Tissue | EPA 1633 | 07/18/2022 | 22:15 |  | 06/02/2022 | 13:00 |  | N2022001-YP-04 |  |  | Flint Pond | 1 | 42.6724 | -71.4306 |  | N | R | -- | YP | 5 | 222 | 220 | 221 | 240 | 205 | 164 | 152 | 152 | 189 | 125 | M | M | M | F | M | 221.6 | 156.4
Eurofins Lancaster Laboratories Environment Testing, LLC | 410-86618-17 | N2022001-YP-05 | 11Cl-PF3OUdS | 11Cl-PF3OUdS | Total | <MDL | U |  | ng/g | 0.24 | 1.9 |  | Tissue | EPA 1633 | 07/18/2022 | 13:32 |  | 06/02/2022 | 13:00 |  | N2022001-YP-05 |  |  | Flint Pond | 1 | 42.6724 | -71.4306 |  | N | R | -- | YP | 5 | 230 | 227 | 245 | 227 | 258 | 176 | 168 | 198 | 161 | 229 | M | F | M | M | M | 237.4 | 186.4
Eurofins Lancaster Laboratories Environment Testing, LLC | 410-86618-17 | N2022001-YP-05 | 3:3 FTCA | 3:3FTCA | Total | <MDL | U |  | ng/g | 0.70 | 2.4 |  | Tissue | EPA 1633 | 07/18/2022 | 13:32 |  | 06/02/2022 | 13:00 |  | N2022001-YP-05 |  |  | Flint Pond | 1 | 42.6724 | -71.4306 |  | N | R | -- | YP | 5 | 230 | 227 | 245 | 227 | 258 | 176 | 168 | 198 | 161 | 229 | M | F | M | M | M | 237.4 | 186.4
Eurofins Lancaster Laboratories Environment Testing, LLC | 410-86618-17 | N2022001-YP-05 | 4:2 FTS | 4:2FTS | Total | <MDL | U |  | ng/g | 0.53 | 1.9 |  | Tissue | EPA 1633 | 07/18/2022 | 13:32 |  | 06/02/2022 | 13:00 |  | N2022001-YP-05 |  |  | Flint Pond | 1 | 42.6724 | -71.4306 |  | N | R | -- | YP | 5 | 230 | 227 | 245 | 227 | 258 | 176 | 168 | 198 | 161 | 229 | M | F | M | M | M | 237.4 | 186.4
Eurofins Lancaster Laboratories Environment Testing, LLC | 410-86618-17 | N2022001-YP-05 | 5:3 FTCA | 5:3FTCA | Total | <MDL | U |  | ng/g | 2.0 | 12 |  | Tissue | EPA 1633 | 07/18/2022 | 13:32 |  | 06/02/2022 | 13:00 |  | N2022001-YP-05 |  |  | Flint Pond | 1 | 42.6724 | -71.4306 |  | N | R | -- | YP | 5 | 230 | 227 | 245 | 227 | 258 | 176 | 168 | 198 | 161 | 229 | M | F | M | M | M | 237.4 | 186.4
Eurofins Lancaster Laboratories Environment Testing, LLC | 410-86618-17 | N2022001-YP-05 | 6:2 FTS | 6:2FTS | Total | <MDL | U |  | ng/g | 1.3 | 2.9 |  | Tissue | EPA 1633 | 07/18/2022 | 13:32 |  | 06/02/2022 | 13:00 |  | N2022001-YP-05 |  |  | Flint Pond | 1 | 42.6724 | -71.4306 |  | N | R | -- | YP | 5 | 230 | 227 | 245 | 227 | 258 | 176 | 168 | 198 | 161 | 229 | M | F | M | M | M | 237.4 | 186.4
Eurofins Lancaster Laboratories Environment Testing, LLC | 410-86618-17 | N2022001-YP-05 | 7:3 FTCA | 7:3FTCA | Total | <MDL | U |  | ng/g | 2.9 | 12 |  | Tissue | EPA 1633 | 07/18/2022 | 13:32 |  | 06/02/2022 | 13:00 |  | N2022001-YP-05 |  |  | Flint Pond | 1 | 42.6724 | -71.4306 |  | N | R | -- | YP | 5 | 230 | 227 | 245 | 227 | 258 | 176 | 168 | 198 | 161 | 229 | M | F | M | M | M | 237.4 | 186.4
Eurofins Lancaster Laboratories Environment Testing, LLC | 410-86618-17 | N2022001-YP-05 | 8:2 FTS | 8:2FTS | Total | <MDL | U |  | ng/g | 0.66 | 1.9 |  | Tissue | EPA 1633 | 07/18/2022 | 13:32 |  | 06/02/2022 | 13:00 |  | N2022001-YP-05 |  |  | Flint Pond | 1 | 42.6724 | -71.4306 |  | N | R | -- | YP | 5 | 230 | 227 | 245 | 227 | 258 | 176 | 168 | 198 | 161 | 229 | M | F | M | M | M | 237.4 | 186.4
Eurofins Lancaster Laboratories Environment Testing, LLC | 410-86618-17 | N2022001-YP-05 | 9Cl-PF3ONS | 9Cl-PF3ONS | Total | <MDL | U |  | ng/g | 0.25 | 1.9 |  | Tissue | EPA 1633 | 07/18/2022 | 13:32 |  | 06/02/2022 | 13:00 |  | N2022001-YP-05 |  |  | Flint Pond | 1 | 42.6724 | -71.4306 |  | N | R | -- | YP | 5 | 230 | 227 | 245 | 227 | 258 | 176 | 168 | 198 | 161 | 229 | M | F | M | M | M | 237.4 | 186.4
Eurofins Lancaster Laboratories Environment Testing, LLC | 410-86618-17 | N2022001-YP-05 | DONA | ADONA | Total | <MDL | U |  | ng/g | 0.39 | 1.9 |  | Tissue | EPA 1633 | 07/18/2022 | 13:32 |  | 06/02/2022 | 13:00 |  | N2022001-YP-05 |  |  | Flint Pond | 1 | 42.6724 | -71.4306 |  | N | R | -- | YP | 5 | 230 | 227 | 245 | 227 | 258 | 176 | 168 | 198 | 161 | 229 | M | F | M | M | M | 237.4 | 186.4
Eurofins Lancaster Laboratories Environment Testing, LLC | 410-86618-17 | N2022001-YP-05 | HFPO-DA | HFPO-DA | Total | <MDL | U |  | ng/g | 0.25 | 1.9 |  | Tissue | EPA 1633 | 07/18/2022 | 13:32 |  | 06/02/2022 | 13:00 |  | N2022001-YP-05 |  |  | Flint Pond | 1 | 42.6724 | -71.4306 |  | N | R | -- | YP | 5 | 230 | 227 | 245 | 227 | 258 | 176 | 168 | 198 | 161 | 229 | M | F | M | M | M | 237.4 | 186.4
Eurofins Lancaster Laboratories Environment Testing, LLC | 410-86618-17 | N2022001-YP-05 | NEtFOSA | NEtFOSA | Total | <MDL | U |  | ng/g | 0.098 | 0.48 |  | Tissue | EPA 1633 | 07/18/2022 | 13:32 |  | 06/02/2022 | 13:00 |  | N2022001-YP-05 |  |  | Flint Pond | 1 | 42.6724 | -71.4306 |  | N | R | -- | YP | 5 | 230 | 227 | 245 | 227 | 258 | 176 | 168 | 198 | 161 | 229 | M | F | M | M | M | 237.4 | 186.4
Eurofins Lancaster Laboratories Environment Testing, LLC | 410-86618-17 | N2022001-YP-05 | NEtFOSE | NEtFOSE | Total | <MDL | U |  | ng/g | 1.8 | 4.8 |  | Tissue | EPA 1633 | 07/18/2022 | 13:32 |  | 06/02/2022 | 13:00 |  | N2022001-YP-05 |  |  | Flint Pond | 1 | 42.6724 | -71.4306 |  | N | R | -- | YP | 5 | 230 | 227 | 245 | 227 | 258 | 176 | 168 | 198 | 161 | 229 | M | F | M | M | M | 237.4 | 186.4
Eurofins Lancaster Laboratories Environment Testing, LLC | 410-86618-17 | N2022001-YP-05 | NMeFOSA | NMeFOSA | Total | <MDL | U |  | ng/g | 0.072 | 0.48 |  | Tissue | EPA 1633 | 07/18/2022 | 13:32 |  | 06/02/2022 | 13:00 |  | N2022001-YP-05 |  |  | Flint Pond | 1 | 42.6724 | -71.4306 |  | N | R | -- | YP | 5 | 230 | 227 | 245 | 227 | 258 | 176 | 168 | 198 | 161 | 229 | M | F | M | M | M | 237.4 | 186.4
Eurofins Lancaster Laboratories Environment Testing, LLC | 410-86618-17 | N2022001-YP-05 | NMeFOSAA | NMeFOSAA | Total | <MDL | U |  | ng/g | 0.20 | 0.48 |  | Tissue | EPA 1633 | 07/18/2022 | 13:32 |  | 06/02/2022 | 13:00 |  | N2022001-YP-05 |  |  | Flint Pond | 1 | 42.6724 | -71.4306 |  | N | R | -- | YP | 5 | 230 | 227 | 245 | 227 | 258 | 176 | 168 | 198 | 161 | 229 | M | F | M | M | M | 237.4 | 186.4
Eurofins Lancaster Laboratories Environment Testing, LLC | 410-86618-17 | N2022001-YP-05 | NMeFOSE | NMeFOSE | Total | <MDL | U |  | ng/g | 0.66 | 4.8 |  | Tissue | EPA 1633 | 07/18/2022 | 13:32 |  | 06/02/2022 | 13:00 |  | N2022001-YP-05 |  |  | Flint Pond | 1 | 42.6724 | -71.4306 |  | N | R | -- | YP | 5 | 230 | 227 | 245 | 227 | 258 | 176 | 168 | 198 | 161 | 229 | M | F | M | M | M | 237.4 | 186.4
Eurofins Lancaster Laboratories Environment Testing, LLC | 410-86618-17 | N2022001-YP-05 | Perfluorobutanesulfonic acid | PFBS | Total | <MDL | U |  | ng/g | 0.17 | 0.48 |  | Tissue | EPA 1633 | 07/18/2022 | 13:32 |  | 06/02/2022 | 13:00 |  | N2022001-YP-05 |  |  | Flint Pond | 1 | 42.6724 | -71.4306 |  | N | R | -- | YP | 5 | 230 | 227 | 245 | 227 | 258 | 176 | 168 | 198 | 161 | 229 | M | F | M | M | M | 237.4 | 186.4
Eurofins Lancaster Laboratories Environment Testing, LLC | 410-86618-17 | N2022001-YP-05 | Perfluorobutanoic acid | PFBA | Total | <MDL | U |  | ng/g | 0.35 | 1.9 |  | Tissue | EPA 1633 | 07/18/2022 | 13:32 |  | 06/02/2022 | 13:00 |  | N2022001-YP-05 |  |  | Flint Pond | 1 | 42.6724 | -71.4306 |  | N | R | -- | YP | 5 | 230 | 227 | 245 | 227 | 258 | 176 | 168 | 198 | 161 | 229 | M | F | M | M | M | 237.4 | 186.4
Eurofins Lancaster Laboratories Environment Testing, LLC | 410-86618-17 | N2022001-YP-05 | Perfluorodecanesulfonic acid | PFDS | Total | <MDL | U |  | ng/g | 0.19 | 0.48 |  | Tissue | EPA 1633 | 07/18/2022 | 13:32 |  | 06/02/2022 | 13:00 |  | N2022001-YP-05 |  |  | Flint Pond | 1 | 42.6724 | -71.4306 |  | N | R | -- | YP | 5 | 230 | 227 | 245 | 227 | 258 | 176 | 168 | 198 | 161 | 229 | M | F | M | M | M | 237.4 | 186.4
Eurofins Lancaster Laboratories Environment Testing, LLC | 410-86618-17 | N2022001-YP-05 | Perfluorodecanoic acid | PFDA | Total | 7.2 |  |  | ng/g | 0.21 | 0.48 |  | Tissue | EPA 1633 | 07/18/2022 | 13:32 |  | 06/02/2022 | 13:00 |  | N2022001-YP-05 | 7.2 |  | Flint Pond | 1 | 42.6724 | -71.4306 |  | N | R | -- | YP | 5 | 230 | 227 | 245 | 227 | 258 | 176 | 168 | 198 | 161 | 229 | M | F | M | M | M | 237.4 | 186.4
Eurofins Lancaster Laboratories Environment Testing, LLC | 410-86618-17 | N2022001-YP-05 | Perfluorododecanesulfonic acid (PFDoS) | PFDoS | Total | <MDL | U |  | ng/g | 0.11 | 0.48 |  | Tissue | EPA 1633 | 07/18/2022 | 13:32 |  | 06/02/2022 | 13:00 |  | N2022001-YP-05 |  |  | Flint Pond | 1 | 42.6724 | -71.4306 |  | N | R | -- | YP | 5 | 230 | 227 | 245 | 227 | 258 | 176 | 168 | 198 | 161 | 229 | M | F | M | M | M | 237.4 | 186.4
Eurofins Lancaster Laboratories Environment Testing, LLC | 410-86618-17 | N2022001-YP-05 | Perfluorododecanoic acid | PFDoA | Total | 0.42 | J | carried forward lab qual and translated to "j" | ng/g | 0.076 | 0.48 |  | Tissue | EPA 1633 | 07/18/2022 | 13:32 |  | 06/02/2022 | 13:00 | j | N2022001-YP-05 | 0.42 |  | Flint Pond | 1 | 42.6724 | -71.4306 |  | N | R | -- | YP | 5 | 230 | 227 | 245 | 227 | 258 | 176 | 168 | 198 | 161 | 229 | M | F | M | M | M | 237.4 | 186.4
Eurofins Lancaster Laboratories Environment Testing, LLC | 410-86618-17 | N2022001-YP-05 | Perfluoroheptanesulfonic acid | PFHpS | Total | <MDL | U |  | ng/g | 0.12 | 0.48 |  | Tissue | EPA 1633 | 07/18/2022 | 13:32 |  | 06/02/2022 | 13:00 |  | N2022001-YP-05 |  |  | Flint Pond | 1 | 42.6724 | -71.4306 |  | N | R | -- | YP | 5 | 230 | 227 | 245 | 227 | 258 | 176 | 168 | 198 | 161 | 229 | M | F | M | M | M | 237.4 | 186.4
Eurofins Lancaster Laboratories Environment Testing, LLC | 410-86618-17 | N2022001-YP-05 | Perfluoroheptanoic acid | PFHpA | Total | <MDL | U |  | ng/g | 0.11 | 0.48 |  | Tissue | EPA 1633 | 07/18/2022 | 13:32 |  | 06/02/2022 | 13:00 |  | N2022001-YP-05 |  |  | Flint Pond | 1 | 42.6724 | -71.4306 |  | N | R | -- | YP | 5 | 230 | 227 | 245 | 227 | 258 | 176 | 168 | 198 | 161 | 229 | M | F | M | M | M | 237.4 | 186.4
Eurofins Lancaster Laboratories Environment Testing, LLC | 410-86618-17 | N2022001-YP-05 | Perfluorohexanesulfonic acid | PFHxS | Total | <MDL | U |  | ng/g | 0.074 | 0.48 |  | Tissue | EPA 1633 | 07/18/2022 | 13:32 |  | 06/02/2022 | 13:00 |  | N2022001-YP-05 |  |  | Flint Pond | 1 | 42.6724 | -71.4306 |  | N | R | -- | YP | 5 | 230 | 227 | 245 | 227 | 258 | 176 | 168 | 198 | 161 | 229 | M | F | M | M | M | 237.4 | 186.4
Eurofins Lancaster Laboratories Environment Testing, LLC | 410-86618-17 | N2022001-YP-05 | Perfluorohexanoic acid | PFHxA | Total | <MDL | U |  | ng/g | 0.16 | 0.48 |  | Tissue | EPA 1633 | 07/18/2022 | 13:32 |  | 06/02/2022 | 13:00 |  | N2022001-YP-05 |  |  | Flint Pond | 1 | 42.6724 | -71.4306 |  | N | R | -- | YP | 5 | 230 | 227 | 245 | 227 | 258 | 176 | 168 | 198 | 161 | 229 | M | F | M | M | M | 237.4 | 186.4
Eurofins Lancaster Laboratories Environment Testing, LLC | 410-86618-17 | N2022001-YP-05 | Perfluorononanesulfonic acid | PFNS | Total | <MDL | U |  | ng/g | 0.089 | 0.48 |  | Tissue | EPA 1633 | 07/18/2022 | 13:32 |  | 06/02/2022 | 13:00 |  | N2022001-YP-05 |  |  | Flint Pond | 1 | 42.6724 | -71.4306 |  | N | R | -- | YP | 5 | 230 | 227 | 245 | 227 | 258 | 176 | 168 | 198 | 161 | 229 | M | F | M | M | M | 237.4 | 186.4
Eurofins Lancaster Laboratories Environment Testing, LLC | 410-86618-17 | N2022001-YP-05 | Perfluorononanoic acid | PFNA | Total | 0.30 | J | carried forward lab qual and translated to "j" | ng/g | 0.15 | 0.48 |  | Tissue | EPA 1633 | 07/18/2022 | 13:32 |  | 06/02/2022 | 13:00 | j | N2022001-YP-05 | 0.3 | 1 | Flint Pond | 1 | 42.6724 | -71.4306 |  | N | R | -- | YP | 5 | 230 | 227 | 245 | 227 | 258 | 176 | 168 | 198 | 161 | 229 | M | F | M | M | M | 237.4 | 186.4
Eurofins Lancaster Laboratories Environment Testing, LLC | 410-86618-17 | N2022001-YP-05 | Perfluorooctanesulfonamide | PFOSA | Total | 0.43 | J | carried forward lab qual and translated to "j" | ng/g | 0.091 | 0.48 |  | Tissue | EPA 1633 | 07/18/2022 | 13:32 |  | 06/02/2022 | 13:00 | j | N2022001-YP-05 | 0.43 |  | Flint Pond | 1 | 42.6724 | -71.4306 |  | N | R | -- | YP | 5 | 230 | 227 | 245 | 227 | 258 | 176 | 168 | 198 | 161 | 229 | M | F | M | M | M | 237.4 | 186.4
Eurofins Lancaster Laboratories Environment Testing, LLC | 410-86618-17 | N2022001-YP-05 | Perfluorooctanesulfonic acid | PFOS | Total | 43 |  |  | ng/g | 0.12 | 0.48 |  | Tissue | EPA 1633 | 07/18/2022 | 13:32 |  | 06/02/2022 | 13:00 |  | N2022001-YP-05 | 43 | 1 | Flint Pond | 1 | 42.6724 | -71.4306 |  | N | R | -- | YP | 5 | 230 | 227 | 245 | 227 | 258 | 176 | 168 | 198 | 161 | 229 | M | F | M | M | M | 237.4 | 186.4
Eurofins Lancaster Laboratories Environment Testing, LLC | 410-86618-17 | N2022001-YP-05 | Perfluorooctanoic acid | PFOA | Total | <MDL | U |  | ng/g | 0.20 | 0.48 |  | Tissue | EPA 1633 | 07/18/2022 | 13:32 |  | 06/02/2022 | 13:00 |  | N2022001-YP-05 |  |  | Flint Pond | 1 | 42.6724 | -71.4306 |  | N | R | -- | YP | 5 | 230 | 227 | 245 | 227 | 258 | 176 | 168 | 198 | 161 | 229 | M | F | M | M | M | 237.4 | 186.4
Eurofins Lancaster Laboratories Environment Testing, LLC | 410-86618-17 | N2022001-YP-05 | Perfluoropentanesulfonic acid | PFPeS | Total | <MDL | U |  | ng/g | 0.089 | 0.48 |  | Tissue | EPA 1633 | 07/18/2022 | 13:32 |  | 06/02/2022 | 13:00 |  | N2022001-YP-05 |  |  | Flint Pond | 1 | 42.6724 | -71.4306 |  | N | R | -- | YP | 5 | 230 | 227 | 245 | 227 | 258 | 176 | 168 | 198 | 161 | 229 | M | F | M | M | M | 237.4 | 186.4
Eurofins Lancaster Laboratories Environment Testing, LLC | 410-86618-17 | N2022001-YP-05 | Perfluoropentanoic acid | PFPeA | Total | <MDL | U |  | ng/g | 0.13 | 0.96 |  | Tissue | EPA 1633 | 07/18/2022 | 13:32 |  | 06/02/2022 | 13:00 |  | N2022001-YP-05 |  |  | Flint Pond | 1 | 42.6724 | -71.4306 |  | N | R | -- | YP | 5 | 230 | 227 | 245 | 227 | 258 | 176 | 168 | 198 | 161 | 229 | M | F | M | M | M | 237.4 | 186.4
Eurofins Lancaster Laboratories Environment Testing, LLC | 410-86618-17 | N2022001-YP-05 | Perfluorotetradecanoic acid | PFTeDA | Total | <MDL | U |  | ng/g | 0.10 | 0.48 |  | Tissue | EPA 1633 | 07/18/2022 | 13:32 |  | 06/02/2022 | 13:00 |  | N2022001-YP-05 |  |  | Flint Pond | 1 | 42.6724 | -71.4306 |  | N | R | -- | YP | 5 | 230 | 227 | 245 | 227 | 258 | 176 | 168 | 198 | 161 | 229 | M | F | M | M | M | 237.4 | 186.4
Eurofins Lancaster Laboratories Environment Testing, LLC | 410-86618-17 | N2022001-YP-05 | Perfluorotridecanoic acid | PFTrDA | Total | 0.28 | J | carried forward lab qual and translated to "j" | ng/g | 0.077 | 0.48 |  | Tissue | EPA 1633 | 07/18/2022 | 13:32 |  | 06/02/2022 | 13:00 | j | N2022001-YP-05 | 0.28 |  | Flint Pond | 1 | 42.6724 | -71.4306 |  | N | R | -- | YP | 5 | 230 | 227 | 245 | 227 | 258 | 176 | 168 | 198 | 161 | 229 | M | F | M | M | M | 237.4 | 186.4
Eurofins Lancaster Laboratories Environment Testing, LLC | 410-86618-17 | N2022001-YP-05 | Perfluoroundecanoic acid | PFUnA | Total | 1.3 |  |  | ng/g | 0.12 | 0.48 |  | Tissue | EPA 1633 | 07/18/2022 | 13:32 |  | 06/02/2022 | 13:00 |  | N2022001-YP-05 | 1.3 |  | Flint Pond | 1 | 42.6724 | -71.4306 |  | N | R | -- | YP | 5 | 230 | 227 | 245 | 227 | 258 | 176 | 168 | 198 | 161 | 229 | M | F | M | M | M | 237.4 | 186.4
Eurofins Lancaster Laboratories Environment Testing, LLC | 410-86618-17 | N2022001-YP-05 | PES | PFEESA | Total | <MDL | U |  | ng/g | 0.22 | 0.96 |  | Tissue | EPA 1633 | 07/18/2022 | 13:32 |  | 06/02/2022 | 13:00 |  | N2022001-YP-05 |  |  | Flint Pond | 1 | 42.6724 | -71.4306 |  | N | R | -- | YP | 5 | 230 | 227 | 245 | 227 | 258 | 176 | 168 | 198 | 161 | 229 | M | F | M | M | M | 237.4 | 186.4
Eurofins Lancaster Laboratories Environment Testing, LLC | 410-86618-17 | N2022001-YP-05 | PFECA A | PFMBA | Total | <MDL | U |  | ng/g | 0.19 | 0.96 |  | Tissue | EPA 1633 | 07/18/2022 | 13:32 |  | 06/02/2022 | 13:00 |  | N2022001-YP-05 |  |  | Flint Pond | 1 | 42.6724 | -71.4306 |  | N | R | -- | YP | 5 | 230 | 227 | 245 | 227 | 258 | 176 | 168 | 198 | 161 | 229 | M | F | M | M | M | 237.4 | 186.4
Eurofins Lancaster Laboratories Environment Testing, LLC | 410-86618-17 | N2022001-YP-05 | PFECA B | NFDHA | Total | <MDL | U |  | ng/g | 0.37 | 0.96 |  | Tissue | EPA 1633 | 07/18/2022 | 13:32 |  | 06/02/2022 | 13:00 |  | N2022001-YP-05 |  |  | Flint Pond | 1 | 42.6724 | -71.4306 |  | N | R | -- | YP | 5 | 230 | 227 | 245 | 227 | 258 | 176 | 168 | 198 | 161 | 229 | M | F | M | M | M | 237.4 | 186.4
Eurofins Lancaster Laboratories Environment Testing, LLC | 410-86618-17 | N2022001-YP-05 | PFECA F | PFMPA | Total | <MDL | U |  | ng/g | 0.12 | 0.96 |  | Tissue | EPA 1633 | 07/18/2022 | 13:32 |  | 06/02/2022 | 13:00 |  | N2022001-YP-05 |  |  | Flint Pond | 1 | 42.6724 | -71.4306 |  | N | R | -- | YP | 5 | 230 | 227 | 245 | 227 | 258 | 176 | 168 | 198 | 161 | 229 | M | F | M | M | M | 237.4 | 186.4
Eurofins Lancaster Laboratories Environment Testing, LLC | 410-86618-17 | N2022001-YP-05 | NEtFOSAA | NEtFOSAA | Total | <MDL | U |  | ng/g | 1.6 | 4.8 |  | Tissue | EPA 1633 | 07/18/2022 | 22:29 |  | 06/02/2022 | 13:00 |  | N2022001-YP-05 |  |  | Flint Pond | 1 | 42.6724 | -71.4306 |  | N | R | -- | YP | 5 | 230 | 227 | 245 | 227 | 258 | 176 | 168 | 198 | 161 | 229 | M | F | M | M | M | 237.4 | 186.4
Eurofins Lancaster Laboratories Environment Testing, LLC | 410-86618-18 | N2022001-YP-06 | 11Cl-PF3OUdS | 11Cl-PF3OUdS | Total | <MDL | U |  | ng/g | 0.24 | 1.9 |  | Tissue | EPA 1633 | 07/18/2022 | 13:45 |  | 06/02/2022 | 13:00 |  | N2022001-YP-06 |  |  | Flint Pond | 1 | 42.6724 | -71.4306 |  | N | R | -- | YP | 5 | 214 | 225 | 227 | 208 | 232 | 135 | 155 | 165 | 124 | 187 | M | M | F | M | M | 221.2 | 153.2
Eurofins Lancaster Laboratories Environment Testing, LLC | 410-86618-18 | N2022001-YP-06 | 3:3 FTCA | 3:3FTCA | Total | <MDL | U |  | ng/g | 0.69 | 2.4 |  | Tissue | EPA 1633 | 07/18/2022 | 13:45 |  | 06/02/2022 | 13:00 |  | N2022001-YP-06 |  |  | Flint Pond | 1 | 42.6724 | -71.4306 |  | N | R | -- | YP | 5 | 214 | 225 | 227 | 208 | 232 | 135 | 155 | 165 | 124 | 187 | M | M | F | M | M | 221.2 | 153.2
Eurofins Lancaster Laboratories Environment Testing, LLC | 410-86618-18 | N2022001-YP-06 | 4:2 FTS | 4:2FTS | Total | <MDL | U |  | ng/g | 0.53 | 1.9 |  | Tissue | EPA 1633 | 07/18/2022 | 13:45 |  | 06/02/2022 | 13:00 |  | N2022001-YP-06 |  |  | Flint Pond | 1 | 42.6724 | -71.4306 |  | N | R | -- | YP | 5 | 214 | 225 | 227 | 208 | 232 | 135 | 155 | 165 | 124 | 187 | M | M | F | M | M | 221.2 | 153.2
Eurofins Lancaster Laboratories Environment Testing, LLC | 410-86618-18 | N2022001-YP-06 | 5:3 FTCA | 5:3FTCA | Total | <MDL | U |  | ng/g | 2.0 | 12 |  | Tissue | EPA 1633 | 07/18/2022 | 13:45 |  | 06/02/2022 | 13:00 |  | N2022001-YP-06 |  |  | Flint Pond | 1 | 42.6724 | -71.4306 |  | N | R | -- | YP | 5 | 214 | 225 | 227 | 208 | 232 | 135 | 155 | 165 | 124 | 187 | M | M | F | M | M | 221.2 | 153.2
Eurofins Lancaster Laboratories Environment Testing, LLC | 410-86618-18 | N2022001-YP-06 | 6:2 FTS | 6:2FTS | Total | <MDL | U |  | ng/g | 1.3 | 2.9 |  | Tissue | EPA 1633 | 07/18/2022 | 13:45 |  | 06/02/2022 | 13:00 |  | N2022001-YP-06 |  |  | Flint Pond | 1 | 42.6724 | -71.4306 |  | N | R | -- | YP | 5 | 214 | 225 | 227 | 208 | 232 | 135 | 155 | 165 | 124 | 187 | M | M | F | M | M | 221.2 | 153.2
Eurofins Lancaster Laboratories Environment Testing, LLC | 410-86618-18 | N2022001-YP-06 | 7:3 FTCA | 7:3FTCA | Total | <MDL | U |  | ng/g | 2.9 | 12 |  | Tissue | EPA 1633 | 07/18/2022 | 13:45 |  | 06/02/2022 | 13:00 |  | N2022001-YP-06 |  |  | Flint Pond | 1 | 42.6724 | -71.4306 |  | N | R | -- | YP | 5 | 214 | 225 | 227 | 208 | 232 | 135 | 155 | 165 | 124 | 187 | M | M | F | M | M | 221.2 | 153.2
Eurofins Lancaster Laboratories Environment Testing, LLC | 410-86618-18 | N2022001-YP-06 | 8:2 FTS | 8:2FTS | Total | <MDL | U |  | ng/g | 0.66 | 1.9 |  | Tissue | EPA 1633 | 07/18/2022 | 13:45 |  | 06/02/2022 | 13:00 |  | N2022001-YP-06 |  |  | Flint Pond | 1 | 42.6724 | -71.4306 |  | N | R | -- | YP | 5 | 214 | 225 | 227 | 208 | 232 | 135 | 155 | 165 | 124 | 187 | M | M | F | M | M | 221.2 | 153.2
Eurofins Lancaster Laboratories Environment Testing, LLC | 410-86618-18 | N2022001-YP-06 | 9Cl-PF3ONS | 9Cl-PF3ONS | Total | <MDL | U |  | ng/g | 0.25 | 1.9 |  | Tissue | EPA 1633 | 07/18/2022 | 13:45 |  | 06/02/2022 | 13:00 |  | N2022001-YP-06 |  |  | Flint Pond | 1 | 42.6724 | -71.4306 |  | N | R | -- | YP | 5 | 214 | 225 | 227 | 208 | 232 | 135 | 155 | 165 | 124 | 187 | M | M | F | M | M | 221.2 | 153.2
Eurofins Lancaster Laboratories Environment Testing, LLC | 410-86618-18 | N2022001-YP-06 | DONA | ADONA | Total | <MDL | U |  | ng/g | 0.38 | 1.9 |  | Tissue | EPA 1633 | 07/18/2022 | 13:45 |  | 06/02/2022 | 13:00 |  | N2022001-YP-06 |  |  | Flint Pond | 1 | 42.6724 | -71.4306 |  | N | R | -- | YP | 5 | 214 | 225 | 227 | 208 | 232 | 135 | 155 | 165 | 124 | 187 | M | M | F | M | M | 221.2 | 153.2
Eurofins Lancaster Laboratories Environment Testing, LLC | 410-86618-18 | N2022001-YP-06 | HFPO-DA | HFPO-DA | Total | <MDL | U |  | ng/g | 0.25 | 1.9 |  | Tissue | EPA 1633 | 07/18/2022 | 13:45 |  | 06/02/2022 | 13:00 |  | N2022001-YP-06 |  |  | Flint Pond | 1 | 42.6724 | -71.4306 |  | N | R | -- | YP | 5 | 214 | 225 | 227 | 208 | 232 | 135 | 155 | 165 | 124 | 187 | M | M | F | M | M | 221.2 | 153.2
Eurofins Lancaster Laboratories Environment Testing, LLC | 410-86618-18 | N2022001-YP-06 | NEtFOSA | NEtFOSA | Total | <MDL | U |  | ng/g | 0.098 | 0.48 |  | Tissue | EPA 1633 | 07/18/2022 | 13:45 |  | 06/02/2022 | 13:00 |  | N2022001-YP-06 |  |  | Flint Pond | 1 | 42.6724 | -71.4306 |  | N | R | -- | YP | 5 | 214 | 225 | 227 | 208 | 232 | 135 | 155 | 165 | 124 | 187 | M | M | F | M | M | 221.2 | 153.2
Eurofins Lancaster Laboratories Environment Testing, LLC | 410-86618-18 | N2022001-YP-06 | NEtFOSE | NEtFOSE | Total | <MDL | U |  | ng/g | 1.8 | 4.8 |  | Tissue | EPA 1633 | 07/18/2022 | 13:45 |  | 06/02/2022 | 13:00 |  | N2022001-YP-06 |  |  | Flint Pond | 1 | 42.6724 | -71.4306 |  | N | R | -- | YP | 5 | 214 | 225 | 227 | 208 | 232 | 135 | 155 | 165 | 124 | 187 | M | M | F | M | M | 221.2 | 153.2
Eurofins Lancaster Laboratories Environment Testing, LLC | 410-86618-18 | N2022001-YP-06 | NMeFOSA | NMeFOSA | Total | <MDL | U |  | ng/g | 0.072 | 0.48 |  | Tissue | EPA 1633 | 07/18/2022 | 13:45 |  | 06/02/2022 | 13:00 |  | N2022001-YP-06 |  |  | Flint Pond | 1 | 42.6724 | -71.4306 |  | N | R | -- | YP | 5 | 214 | 225 | 227 | 208 | 232 | 135 | 155 | 165 | 124 | 187 | M | M | F | M | M | 221.2 | 153.2
Eurofins Lancaster Laboratories Environment Testing, LLC | 410-86618-18 | N2022001-YP-06 | NMeFOSAA | NMeFOSAA | Total | <MDL | U |  | ng/g | 0.20 | 0.48 |  | Tissue | EPA 1633 | 07/18/2022 | 13:45 |  | 06/02/2022 | 13:00 |  | N2022001-YP-06 |  |  | Flint Pond | 1 | 42.6724 | -71.4306 |  | N | R | -- | YP | 5 | 214 | 225 | 227 | 208 | 232 | 135 | 155 | 165 | 124 | 187 | M | M | F | M | M | 221.2 | 153.2
Eurofins Lancaster Laboratories Environment Testing, LLC | 410-86618-18 | N2022001-YP-06 | NMeFOSE | NMeFOSE | Total | <MDL | U |  | ng/g | 0.65 | 4.8 |  | Tissue | EPA 1633 | 07/18/2022 | 13:45 |  | 06/02/2022 | 13:00 |  | N2022001-YP-06 |  |  | Flint Pond | 1 | 42.6724 | -71.4306 |  | N | R | -- | YP | 5 | 214 | 225 | 227 | 208 | 232 | 135 | 155 | 165 | 124 | 187 | M | M | F | M | M | 221.2 | 153.2
Eurofins Lancaster Laboratories Environment Testing, LLC | 410-86618-18 | N2022001-YP-06 | Perfluorobutanesulfonic acid | PFBS | Total | <MDL | U |  | ng/g | 0.17 | 0.48 |  | Tissue | EPA 1633 | 07/18/2022 | 13:45 |  | 06/02/2022 | 13:00 |  | N2022001-YP-06 |  |  | Flint Pond | 1 | 42.6724 | -71.4306 |  | N | R | -- | YP | 5 | 214 | 225 | 227 | 208 | 232 | 135 | 155 | 165 | 124 | 187 | M | M | F | M | M | 221.2 | 153.2
Eurofins Lancaster Laboratories Environment Testing, LLC | 410-86618-18 | N2022001-YP-06 | Perfluorobutanoic acid | PFBA | Total | <MDL | U |  | ng/g | 0.35 | 1.9 |  | Tissue | EPA 1633 | 07/18/2022 | 13:45 |  | 06/02/2022 | 13:00 |  | N2022001-YP-06 |  |  | Flint Pond | 1 | 42.6724 | -71.4306 |  | N | R | -- | YP | 5 | 214 | 225 | 227 | 208 | 232 | 135 | 155 | 165 | 124 | 187 | M | M | F | M | M | 221.2 | 153.2
Eurofins Lancaster Laboratories Environment Testing, LLC | 410-86618-18 | N2022001-YP-06 | Perfluorodecanesulfonic acid | PFDS | Total | <MDL | U |  | ng/g | 0.19 | 0.48 |  | Tissue | EPA 1633 | 07/18/2022 | 13:45 |  | 06/02/2022 | 13:00 |  | N2022001-YP-06 |  |  | Flint Pond | 1 | 42.6724 | -71.4306 |  | N | R | -- | YP | 5 | 214 | 225 | 227 | 208 | 232 | 135 | 155 | 165 | 124 | 187 | M | M | F | M | M | 221.2 | 153.2
Eurofins Lancaster Laboratories Environment Testing, LLC | 410-86618-18 | N2022001-YP-06 | Perfluorodecanoic acid | PFDA | Total | 11 |  |  | ng/g | 0.21 | 0.48 |  | Tissue | EPA 1633 | 07/18/2022 | 13:45 |  | 06/02/2022 | 13:00 |  | N2022001-YP-06 | 11 |  | Flint Pond | 1 | 42.6724 | -71.4306 |  | N | R | -- | YP | 5 | 214 | 225 | 227 | 208 | 232 | 135 | 155 | 165 | 124 | 187 | M | M | F | M | M | 221.2 | 153.2
Eurofins Lancaster Laboratories Environment Testing, LLC | 410-86618-18 | N2022001-YP-06 | Perfluorododecanesulfonic acid (PFDoS) | PFDoS | Total | <MDL | U |  | ng/g | 0.10 | 0.48 |  | Tissue | EPA 1633 | 07/18/2022 | 13:45 |  | 06/02/2022 | 13:00 |  | N2022001-YP-06 |  |  | Flint Pond | 1 | 42.6724 | -71.4306 |  | N | R | -- | YP | 5 | 214 | 225 | 227 | 208 | 232 | 135 | 155 | 165 | 124 | 187 | M | M | F | M | M | 221.2 | 153.2
Eurofins Lancaster Laboratories Environment Testing, LLC | 410-86618-18 | N2022001-YP-06 | Perfluorododecanoic acid | PFDoA | Total | 0.45 | J | carried forward lab qual and translated to "j" | ng/g | 0.076 | 0.48 |  | Tissue | EPA 1633 | 07/18/2022 | 13:45 |  | 06/02/2022 | 13:00 | j | N2022001-YP-06 | 0.45 |  | Flint Pond | 1 | 42.6724 | -71.4306 |  | N | R | -- | YP | 5 | 214 | 225 | 227 | 208 | 232 | 135 | 155 | 165 | 124 | 187 | M | M | F | M | M | 221.2 | 153.2
Eurofins Lancaster Laboratories Environment Testing, LLC | 410-86618-18 | N2022001-YP-06 | Perfluoroheptanesulfonic acid | PFHpS | Total | <MDL | U |  | ng/g | 0.12 | 0.48 |  | Tissue | EPA 1633 | 07/18/2022 | 13:45 |  | 06/02/2022 | 13:00 |  | N2022001-YP-06 |  |  | Flint Pond | 1 | 42.6724 | -71.4306 |  | N | R | -- | YP | 5 | 214 | 225 | 227 | 208 | 232 | 135 | 155 | 165 | 124 | 187 | M | M | F | M | M | 221.2 | 153.2
Eurofins Lancaster Laboratories Environment Testing, LLC | 410-86618-18 | N2022001-YP-06 | Perfluoroheptanoic acid | PFHpA | Total | <MDL | U |  | ng/g | 0.11 | 0.48 |  | Tissue | EPA 1633 | 07/18/2022 | 13:45 |  | 06/02/2022 | 13:00 |  | N2022001-YP-06 |  |  | Flint Pond | 1 | 42.6724 | -71.4306 |  | N | R | -- | YP | 5 | 214 | 225 | 227 | 208 | 232 | 135 | 155 | 165 | 124 | 187 | M | M | F | M | M | 221.2 | 153.2
Eurofins Lancaster Laboratories Environment Testing, LLC | 410-86618-18 | N2022001-YP-06 | Perfluorohexanesulfonic acid | PFHxS | Total | 0.084 | J | carried forward lab qual and translated to "j" | ng/g | 0.074 | 0.48 |  | Tissue | EPA 1633 | 07/18/2022 | 13:45 |  | 06/02/2022 | 13:00 | j | N2022001-YP-06 | 0.084 |  | Flint Pond | 1 | 42.6724 | -71.4306 |  | N | R | -- | YP | 5 | 214 | 225 | 227 | 208 | 232 | 135 | 155 | 165 | 124 | 187 | M | M | F | M | M | 221.2 | 153.2
Eurofins Lancaster Laboratories Environment Testing, LLC | 410-86618-18 | N2022001-YP-06 | Perfluorohexanoic acid | PFHxA | Total | <MDL | U |  | ng/g | 0.16 | 0.48 |  | Tissue | EPA 1633 | 07/18/2022 | 13:45 |  | 06/02/2022 | 13:00 |  | N2022001-YP-06 |  |  | Flint Pond | 1 | 42.6724 | -71.4306 |  | N | R | -- | YP | 5 | 214 | 225 | 227 | 208 | 232 | 135 | 155 | 165 | 124 | 187 | M | M | F | M | M | 221.2 | 153.2
Eurofins Lancaster Laboratories Environment Testing, LLC | 410-86618-18 | N2022001-YP-06 | Perfluorononanesulfonic acid | PFNS | Total | <MDL | U |  | ng/g | 0.088 | 0.48 |  | Tissue | EPA 1633 | 07/18/2022 | 13:45 |  | 06/02/2022 | 13:00 |  | N2022001-YP-06 |  |  | Flint Pond | 1 | 42.6724 | -71.4306 |  | N | R | -- | YP | 5 | 214 | 225 | 227 | 208 | 232 | 135 | 155 | 165 | 124 | 187 | M | M | F | M | M | 221.2 | 153.2
Eurofins Lancaster Laboratories Environment Testing, LLC | 410-86618-18 | N2022001-YP-06 | Perfluorononanoic acid | PFNA | Total | 0.80 |  |  | ng/g | 0.15 | 0.48 |  | Tissue | EPA 1633 | 07/18/2022 | 13:45 |  | 06/02/2022 | 13:00 |  | N2022001-YP-06 | 0.8 | 1 | Flint Pond | 1 | 42.6724 | -71.4306 |  | N | R | -- | YP | 5 | 214 | 225 | 227 | 208 | 232 | 135 | 155 | 165 | 124 | 187 | M | M | F | M | M | 221.2 | 153.2
Eurofins Lancaster Laboratories Environment Testing, LLC | 410-86618-18 | N2022001-YP-06 | Perfluorooctanesulfonamide | PFOSA | Total | 0.64 |  |  | ng/g | 0.090 | 0.48 |  | Tissue | EPA 1633 | 07/18/2022 | 13:45 |  | 06/02/2022 | 13:00 |  | N2022001-YP-06 | 0.64 |  | Flint Pond | 1 | 42.6724 | -71.4306 |  | N | R | -- | YP | 5 | 214 | 225 | 227 | 208 | 232 | 135 | 155 | 165 | 124 | 187 | M | M | F | M | M | 221.2 | 153.2
Eurofins Lancaster Laboratories Environment Testing, LLC | 410-86618-18 | N2022001-YP-06 | Perfluorooctanesulfonic acid | PFOS | Total | 64 |  |  | ng/g | 0.12 | 0.48 |  | Tissue | EPA 1633 | 07/18/2022 | 13:45 |  | 06/02/2022 | 13:00 |  | N2022001-YP-06 | 64 | 1 | Flint Pond | 1 | 42.6724 | -71.4306 |  | N | R | -- | YP | 5 | 214 | 225 | 227 | 208 | 232 | 135 | 155 | 165 | 124 | 187 | M | M | F | M | M | 221.2 | 153.2
Eurofins Lancaster Laboratories Environment Testing, LLC | 410-86618-18 | N2022001-YP-06 | Perfluorooctanoic acid | PFOA | Total | <MDL | U |  | ng/g | 0.20 | 0.48 |  | Tissue | EPA 1633 | 07/18/2022 | 13:45 |  | 06/02/2022 | 13:00 |  | N2022001-YP-06 |  |  | Flint Pond | 1 | 42.6724 | -71.4306 |  | N | R | -- | YP | 5 | 214 | 225 | 227 | 208 | 232 | 135 | 155 | 165 | 124 | 187 | M | M | F | M | M | 221.2 | 153.2
Eurofins Lancaster Laboratories Environment Testing, LLC | 410-86618-18 | N2022001-YP-06 | Perfluoropentanesulfonic acid | PFPeS | Total | <MDL | U |  | ng/g | 0.088 | 0.48 |  | Tissue | EPA 1633 | 07/18/2022 | 13:45 |  | 06/02/2022 | 13:00 |  | N2022001-YP-06 |  |  | Flint Pond | 1 | 42.6724 | -71.4306 |  | N | R | -- | YP | 5 | 214 | 225 | 227 | 208 | 232 | 135 | 155 | 165 | 124 | 187 | M | M | F | M | M | 221.2 | 153.2
Eurofins Lancaster Laboratories Environment Testing, LLC | 410-86618-18 | N2022001-YP-06 | Perfluoropentanoic acid | PFPeA | Total | <MDL | U |  | ng/g | 0.13 | 0.96 |  | Tissue | EPA 1633 | 07/18/2022 | 13:45 |  | 06/02/2022 | 13:00 |  | N2022001-YP-06 |  |  | Flint Pond | 1 | 42.6724 | -71.4306 |  | N | R | -- | YP | 5 | 214 | 225 | 227 | 208 | 232 | 135 | 155 | 165 | 124 | 187 | M | M | F | M | M | 221.2 | 153.2
Eurofins Lancaster Laboratories Environment Testing, LLC | 410-86618-18 | N2022001-YP-06 | Perfluorotetradecanoic acid | PFTeDA | Total | <MDL | U |  | ng/g | 0.10 | 0.48 |  | Tissue | EPA 1633 | 07/18/2022 | 13:45 |  | 06/02/2022 | 13:00 |  | N2022001-YP-06 |  |  | Flint Pond | 1 | 42.6724 | -71.4306 |  | N | R | -- | YP | 5 | 214 | 225 | 227 | 208 | 232 | 135 | 155 | 165 | 124 | 187 | M | M | F | M | M | 221.2 | 153.2
Eurofins Lancaster Laboratories Environment Testing, LLC | 410-86618-18 | N2022001-YP-06 | Perfluorotridecanoic acid | PFTrDA | Total | 0.29 | J | carried forward lab qual and translated to "j" | ng/g | 0.077 | 0.48 |  | Tissue | EPA 1633 | 07/18/2022 | 13:45 |  | 06/02/2022 | 13:00 | j | N2022001-YP-06 | 0.29 |  | Flint Pond | 1 | 42.6724 | -71.4306 |  | N | R | -- | YP | 5 | 214 | 225 | 227 | 208 | 232 | 135 | 155 | 165 | 124 | 187 | M | M | F | M | M | 221.2 | 153.2
Eurofins Lancaster Laboratories Environment Testing, LLC | 410-86618-18 | N2022001-YP-06 | Perfluoroundecanoic acid | PFUnA | Total | 1.7 |  |  | ng/g | 0.12 | 0.48 |  | Tissue | EPA 1633 | 07/18/2022 | 13:45 |  | 06/02/2022 | 13:00 |  | N2022001-YP-06 | 1.7 |  | Flint Pond | 1 | 42.6724 | -71.4306 |  | N | R | -- | YP | 5 | 214 | 225 | 227 | 208 | 232 | 135 | 155 | 165 | 124 | 187 | M | M | F | M | M | 221.2 | 153.2
Eurofins Lancaster Laboratories Environment Testing, LLC | 410-86618-18 | N2022001-YP-06 | PES | PFEESA | Total | <MDL | U |  | ng/g | 0.22 | 0.96 |  | Tissue | EPA 1633 | 07/18/2022 | 13:45 |  | 06/02/2022 | 13:00 |  | N2022001-YP-06 |  |  | Flint Pond | 1 | 42.6724 | -71.4306 |  | N | R | -- | YP | 5 | 214 | 225 | 227 | 208 | 232 | 135 | 155 | 165 | 124 | 187 | M | M | F | M | M | 221.2 | 153.2
Eurofins Lancaster Laboratories Environment Testing, LLC | 410-86618-18 | N2022001-YP-06 | PFECA A | PFMBA | Total | <MDL | U |  | ng/g | 0.19 | 0.96 |  | Tissue | EPA 1633 | 07/18/2022 | 13:45 |  | 06/02/2022 | 13:00 |  | N2022001-YP-06 |  |  | Flint Pond | 1 | 42.6724 | -71.4306 |  | N | R | -- | YP | 5 | 214 | 225 | 227 | 208 | 232 | 135 | 155 | 165 | 124 | 187 | M | M | F | M | M | 221.2 | 153.2
Eurofins Lancaster Laboratories Environment Testing, LLC | 410-86618-18 | N2022001-YP-06 | PFECA B | NFDHA | Total | <MDL | U |  | ng/g | 0.37 | 0.96 |  | Tissue | EPA 1633 | 07/18/2022 | 13:45 |  | 06/02/2022 | 13:00 |  | N2022001-YP-06 |  |  | Flint Pond | 1 | 42.6724 | -71.4306 |  | N | R | -- | YP | 5 | 214 | 225 | 227 | 208 | 232 | 135 | 155 | 165 | 124 | 187 | M | M | F | M | M | 221.2 | 153.2
Eurofins Lancaster Laboratories Environment Testing, LLC | 410-86618-18 | N2022001-YP-06 | PFECA F | PFMPA | Total | <MDL | U |  | ng/g | 0.12 | 0.96 |  | Tissue | EPA 1633 | 07/18/2022 | 13:45 |  | 06/02/2022 | 13:00 |  | N2022001-YP-06 |  |  | Flint Pond | 1 | 42.6724 | -71.4306 |  | N | R | -- | YP | 5 | 214 | 225 | 227 | 208 | 232 | 135 | 155 | 165 | 124 | 187 | M | M | F | M | M | 221.2 | 153.2
Eurofins Lancaster Laboratories Environment Testing, LLC | 410-86618-18 | N2022001-YP-06 | NEtFOSAA | NEtFOSAA | Total | <MDL | U |  | ng/g | 1.6 | 4.8 |  | Tissue | EPA 1633 | 07/18/2022 | 22:42 |  | 06/02/2022 | 13:00 |  | N2022001-YP-06 |  |  | Flint Pond | 1 | 42.6724 | -71.4306 |  | N | R | -- | YP | 5 | 214 | 225 | 227 | 208 | 232 | 135 | 155 | 165 | 124 | 187 | M | M | F | M | M | 221.2 | 153.2
Eurofins Lancaster Laboratories Environment Testing, LLC | 410-86618-19 | N2022001-LMB-07 | 11Cl-PF3OUdS | 11Cl-PF3OUdS | Total | <MDL | U |  | ng/g | 0.24 | 1.9 |  | Tissue | EPA 1633 | 07/18/2022 | 14:24 |  | 06/02/2022 | 13:00 |  | N2022001-LMB-07 |  |  | Flint Pond | 1 | 42.6724 | -71.4306 |  | N | R | -- | LMB | 4 | 515 | 470 | 395 | 398 | -- | 1757 | 1288 | 881 | 717 | -- | F | F | F | F | -- | 444.5 | 1160.75
Eurofins Lancaster Laboratories Environment Testing, LLC | 410-86618-19 | N2022001-LMB-07 | 3:3 FTCA | 3:3FTCA | Total | <MDL | U |  | ng/g | 0.70 | 2.4 |  | Tissue | EPA 1633 | 07/18/2022 | 14:24 |  | 06/02/2022 | 13:00 |  | N2022001-LMB-07 |  |  | Flint Pond | 1 | 42.6724 | -71.4306 |  | N | R | -- | LMB | 4 | 515 | 470 | 395 | 398 | -- | 1757 | 1288 | 881 | 717 | -- | F | F | F | F | -- | 444.5 | 1160.75
Eurofins Lancaster Laboratories Environment Testing, LLC | 410-86618-19 | N2022001-LMB-07 | 4:2 FTS | 4:2FTS | Total | <MDL | U |  | ng/g | 0.54 | 1.9 |  | Tissue | EPA 1633 | 07/18/2022 | 14:24 |  | 06/02/2022 | 13:00 |  | N2022001-LMB-07 |  |  | Flint Pond | 1 | 42.6724 | -71.4306 |  | N | R | -- | LMB | 4 | 515 | 470 | 395 | 398 | -- | 1757 | 1288 | 881 | 717 | -- | F | F | F | F | -- | 444.5 | 1160.75
Eurofins Lancaster Laboratories Environment Testing, LLC | 410-86618-19 | N2022001-LMB-07 | 5:3 FTCA | 5:3FTCA | Total | <MDL | U |  | ng/g | 2.0 | 12 |  | Tissue | EPA 1633 | 07/18/2022 | 14:24 |  | 06/02/2022 | 13:00 |  | N2022001-LMB-07 |  |  | Flint Pond | 1 | 42.6724 | -71.4306 |  | N | R | -- | LMB | 4 | 515 | 470 | 395 | 398 | -- | 1757 | 1288 | 881 | 717 | -- | F | F | F | F | -- | 444.5 | 1160.75
Eurofins Lancaster Laboratories Environment Testing, LLC | 410-86618-19 | N2022001-LMB-07 | 6:2 FTS | 6:2FTS | Total | <MDL | U |  | ng/g | 1.3 | 2.9 |  | Tissue | EPA 1633 | 07/18/2022 | 14:24 |  | 06/02/2022 | 13:00 |  | N2022001-LMB-07 |  |  | Flint Pond | 1 | 42.6724 | -71.4306 |  | N | R | -- | LMB | 4 | 515 | 470 | 395 | 398 | -- | 1757 | 1288 | 881 | 717 | -- | F | F | F | F | -- | 444.5 | 1160.75
Eurofins Lancaster Laboratories Environment Testing, LLC | 410-86618-19 | N2022001-LMB-07 | 7:3 FTCA | 7:3FTCA | Total | <MDL | U |  | ng/g | 2.9 | 12 |  | Tissue | EPA 1633 | 07/18/2022 | 14:24 |  | 06/02/2022 | 13:00 |  | N2022001-LMB-07 |  |  | Flint Pond | 1 | 42.6724 | -71.4306 |  | N | R | -- | LMB | 4 | 515 | 470 | 395 | 398 | -- | 1757 | 1288 | 881 | 717 | -- | F | F | F | F | -- | 444.5 | 1160.75
Eurofins Lancaster Laboratories Environment Testing, LLC | 410-86618-19 | N2022001-LMB-07 | 8:2 FTS | 8:2FTS | Total | <MDL | U |  | ng/g | 0.66 | 1.9 |  | Tissue | EPA 1633 | 07/18/2022 | 14:24 |  | 06/02/2022 | 13:00 |  | N2022001-LMB-07 |  |  | Flint Pond | 1 | 42.6724 | -71.4306 |  | N | R | -- | LMB | 4 | 515 | 470 | 395 | 398 | -- | 1757 | 1288 | 881 | 717 | -- | F | F | F | F | -- | 444.5 | 1160.75
Eurofins Lancaster Laboratories Environment Testing, LLC | 410-86618-19 | N2022001-LMB-07 | 9Cl-PF3ONS | 9Cl-PF3ONS | Total | <MDL | U |  | ng/g | 0.25 | 1.9 |  | Tissue | EPA 1633 | 07/18/2022 | 14:24 |  | 06/02/2022 | 13:00 |  | N2022001-LMB-07 |  |  | Flint Pond | 1 | 42.6724 | -71.4306 |  | N | R | -- | LMB | 4 | 515 | 470 | 395 | 398 | -- | 1757 | 1288 | 881 | 717 | -- | F | F | F | F | -- | 444.5 | 1160.75
Eurofins Lancaster Laboratories Environment Testing, LLC | 410-86618-19 | N2022001-LMB-07 | DONA | ADONA | Total | <MDL | U |  | ng/g | 0.39 | 1.9 |  | Tissue | EPA 1633 | 07/18/2022 | 14:24 |  | 06/02/2022 | 13:00 |  | N2022001-LMB-07 |  |  | Flint Pond | 1 | 42.6724 | -71.4306 |  | N | R | -- | LMB | 4 | 515 | 470 | 395 | 398 | -- | 1757 | 1288 | 881 | 717 | -- | F | F | F | F | -- | 444.5 | 1160.75
Eurofins Lancaster Laboratories Environment Testing, LLC | 410-86618-19 | N2022001-LMB-07 | HFPO-DA | HFPO-DA | Total | <MDL | U |  | ng/g | 0.26 | 1.9 |  | Tissue | EPA 1633 | 07/18/2022 | 14:24 |  | 06/02/2022 | 13:00 |  | N2022001-LMB-07 |  |  | Flint Pond | 1 | 42.6724 | -71.4306 |  | N | R | -- | LMB | 4 | 515 | 470 | 395 | 398 | -- | 1757 | 1288 | 881 | 717 | -- | F | F | F | F | -- | 444.5 | 1160.75
Eurofins Lancaster Laboratories Environment Testing, LLC | 410-86618-19 | N2022001-LMB-07 | NEtFOSA | NEtFOSA | Total | <MDL | U |  | ng/g | 0.099 | 0.49 |  | Tissue | EPA 1633 | 07/18/2022 | 14:24 |  | 06/02/2022 | 13:00 |  | N2022001-LMB-07 |  |  | Flint Pond | 1 | 42.6724 | -71.4306 |  | N | R | -- | LMB | 4 | 515 | 470 | 395 | 398 | -- | 1757 | 1288 | 881 | 717 | -- | F | F | F | F | -- | 444.5 | 1160.75
Eurofins Lancaster Laboratories Environment Testing, LLC | 410-86618-19 | N2022001-LMB-07 | NEtFOSE | NEtFOSE | Total | <MDL | U |  | ng/g | 1.8 | 4.9 |  | Tissue | EPA 1633 | 07/18/2022 | 14:24 |  | 06/02/2022 | 13:00 |  | N2022001-LMB-07 |  |  | Flint Pond | 1 | 42.6724 | -71.4306 |  | N | R | -- | LMB | 4 | 515 | 470 | 395 | 398 | -- | 1757 | 1288 | 881 | 717 | -- | F | F | F | F | -- | 444.5 | 1160.75
Eurofins Lancaster Laboratories Environment Testing, LLC | 410-86618-19 | N2022001-LMB-07 | NMeFOSA | NMeFOSA | Total | <MDL | U |  | ng/g | 0.073 | 0.49 |  | Tissue | EPA 1633 | 07/18/2022 | 14:24 |  | 06/02/2022 | 13:00 |  | N2022001-LMB-07 |  |  | Flint Pond | 1 | 42.6724 | -71.4306 |  | N | R | -- | LMB | 4 | 515 | 470 | 395 | 398 | -- | 1757 | 1288 | 881 | 717 | -- | F | F | F | F | -- | 444.5 | 1160.75
Eurofins Lancaster Laboratories Environment Testing, LLC | 410-86618-19 | N2022001-LMB-07 | NMeFOSAA | NMeFOSAA | Total | <MDL | U |  | ng/g | 0.20 | 0.49 |  | Tissue | EPA 1633 | 07/18/2022 | 14:24 |  | 06/02/2022 | 13:00 |  | N2022001-LMB-07 |  |  | Flint Pond | 1 | 42.6724 | -71.4306 |  | N | R | -- | LMB | 4 | 515 | 470 | 395 | 398 | -- | 1757 | 1288 | 881 | 717 | -- | F | F | F | F | -- | 444.5 | 1160.75
Eurofins Lancaster Laboratories Environment Testing, LLC | 410-86618-19 | N2022001-LMB-07 | NMeFOSE | NMeFOSE | Total | <MDL | U |  | ng/g | 0.66 | 4.9 |  | Tissue | EPA 1633 | 07/18/2022 | 14:24 |  | 06/02/2022 | 13:00 |  | N2022001-LMB-07 |  |  | Flint Pond | 1 | 42.6724 | -71.4306 |  | N | R | -- | LMB | 4 | 515 | 470 | 395 | 398 | -- | 1757 | 1288 | 881 | 717 | -- | F | F | F | F | -- | 444.5 | 1160.75
Eurofins Lancaster Laboratories Environment Testing, LLC | 410-86618-19 | N2022001-LMB-07 | Perfluorobutanesulfonic acid | PFBS | Total | <MDL | U |  | ng/g | 0.17 | 0.49 |  | Tissue | EPA 1633 | 07/18/2022 | 14:24 |  | 06/02/2022 | 13:00 |  | N2022001-LMB-07 |  |  | Flint Pond | 1 | 42.6724 | -71.4306 |  | N | R | -- | LMB | 4 | 515 | 470 | 395 | 398 | -- | 1757 | 1288 | 881 | 717 | -- | F | F | F | F | -- | 444.5 | 1160.75
Eurofins Lancaster Laboratories Environment Testing, LLC | 410-86618-19 | N2022001-LMB-07 | Perfluorobutanoic acid | PFBA | Total | <MDL | U |  | ng/g | 0.35 | 1.9 |  | Tissue | EPA 1633 | 07/18/2022 | 14:24 |  | 06/02/2022 | 13:00 |  | N2022001-LMB-07 |  |  | Flint Pond | 1 | 42.6724 | -71.4306 |  | N | R | -- | LMB | 4 | 515 | 470 | 395 | 398 | -- | 1757 | 1288 | 881 | 717 | -- | F | F | F | F | -- | 444.5 | 1160.75
Eurofins Lancaster Laboratories Environment Testing, LLC | 410-86618-19 | N2022001-LMB-07 | Perfluorodecanesulfonic acid | PFDS | Total | <MDL | U |  | ng/g | 0.20 | 0.49 |  | Tissue | EPA 1633 | 07/18/2022 | 14:24 |  | 06/02/2022 | 13:00 |  | N2022001-LMB-07 |  |  | Flint Pond | 1 | 42.6724 | -71.4306 |  | N | R | -- | LMB | 4 | 515 | 470 | 395 | 398 | -- | 1757 | 1288 | 881 | 717 | -- | F | F | F | F | -- | 444.5 | 1160.75
Eurofins Lancaster Laboratories Environment Testing, LLC | 410-86618-19 | N2022001-LMB-07 | Perfluorodecanoic acid | PFDA | Total | 7.8 |  |  | ng/g | 0.21 | 0.49 |  | Tissue | EPA 1633 | 07/18/2022 | 14:24 |  | 06/02/2022 | 13:00 |  | N2022001-LMB-07 | 7.8 |  | Flint Pond | 1 | 42.6724 | -71.4306 |  | N | R | -- | LMB | 4 | 515 | 470 | 395 | 398 | -- | 1757 | 1288 | 881 | 717 | -- | F | F | F | F | -- | 444.5 | 1160.75
Eurofins Lancaster Laboratories Environment Testing, LLC | 410-86618-19 | N2022001-LMB-07 | Perfluorododecanesulfonic acid (PFDoS) | PFDoS | Total | <MDL | U |  | ng/g | 0.11 | 0.49 |  | Tissue | EPA 1633 | 07/18/2022 | 14:24 |  | 06/02/2022 | 13:00 |  | N2022001-LMB-07 |  |  | Flint Pond | 1 | 42.6724 | -71.4306 |  | N | R | -- | LMB | 4 | 515 | 470 | 395 | 398 | -- | 1757 | 1288 | 881 | 717 | -- | F | F | F | F | -- | 444.5 | 1160.75
Eurofins Lancaster Laboratories Environment Testing, LLC | 410-86618-19 | N2022001-LMB-07 | Perfluorododecanoic acid | PFDoA | Total | 0.46 | J | carried forward lab qual and translated to "j" | ng/g | 0.077 | 0.49 |  | Tissue | EPA 1633 | 07/18/2022 | 14:24 |  | 06/02/2022 | 13:00 | j | N2022001-LMB-07 | 0.46 |  | Flint Pond | 1 | 42.6724 | -71.4306 |  | N | R | -- | LMB | 4 | 515 | 470 | 395 | 398 | -- | 1757 | 1288 | 881 | 717 | -- | F | F | F | F | -- | 444.5 | 1160.75
Eurofins Lancaster Laboratories Environment Testing, LLC | 410-86618-19 | N2022001-LMB-07 | Perfluoroheptanesulfonic acid | PFHpS | Total | <MDL | U |  | ng/g | 0.12 | 0.49 |  | Tissue | EPA 1633 | 07/18/2022 | 14:24 |  | 06/02/2022 | 13:00 |  | N2022001-LMB-07 |  |  | Flint Pond | 1 | 42.6724 | -71.4306 |  | N | R | -- | LMB | 4 | 515 | 470 | 395 | 398 | -- | 1757 | 1288 | 881 | 717 | -- | F | F | F | F | -- | 444.5 | 1160.75
Eurofins Lancaster Laboratories Environment Testing, LLC | 410-86618-19 | N2022001-LMB-07 | Perfluoroheptanoic acid | PFHpA | Total | <MDL | U |  | ng/g | 0.12 | 0.49 |  | Tissue | EPA 1633 | 07/18/2022 | 14:24 |  | 06/02/2022 | 13:00 |  | N2022001-LMB-07 |  |  | Flint Pond | 1 | 42.6724 | -71.4306 |  | N | R | -- | LMB | 4 | 515 | 470 | 395 | 398 | -- | 1757 | 1288 | 881 | 717 | -- | F | F | F | F | -- | 444.5 | 1160.75
Eurofins Lancaster Laboratories Environment Testing, LLC | 410-86618-19 | N2022001-LMB-07 | Perfluorohexanesulfonic acid | PFHxS | Total | <MDL | U |  | ng/g | 0.075 | 0.49 |  | Tissue | EPA 1633 | 07/18/2022 | 14:24 |  | 06/02/2022 | 13:00 |  | N2022001-LMB-07 |  |  | Flint Pond | 1 | 42.6724 | -71.4306 |  | N | R | -- | LMB | 4 | 515 | 470 | 395 | 398 | -- | 1757 | 1288 | 881 | 717 | -- | F | F | F | F | -- | 444.5 | 1160.75
Eurofins Lancaster Laboratories Environment Testing, LLC | 410-86618-19 | N2022001-LMB-07 | Perfluorohexanoic acid | PFHxA | Total | <MDL | U |  | ng/g | 0.16 | 0.49 |  | Tissue | EPA 1633 | 07/18/2022 | 14:24 |  | 06/02/2022 | 13:00 |  | N2022001-LMB-07 |  |  | Flint Pond | 1 | 42.6724 | -71.4306 |  | N | R | -- | LMB | 4 | 515 | 470 | 395 | 398 | -- | 1757 | 1288 | 881 | 717 | -- | F | F | F | F | -- | 444.5 | 1160.75
Eurofins Lancaster Laboratories Environment Testing, LLC | 410-86618-19 | N2022001-LMB-07 | Perfluorononanesulfonic acid | PFNS | Total | <MDL | U |  | ng/g | 0.089 | 0.49 |  | Tissue | EPA 1633 | 07/18/2022 | 14:24 |  | 06/02/2022 | 13:00 |  | N2022001-LMB-07 |  |  | Flint Pond | 1 | 42.6724 | -71.4306 |  | N | R | -- | LMB | 4 | 515 | 470 | 395 | 398 | -- | 1757 | 1288 | 881 | 717 | -- | F | F | F | F | -- | 444.5 | 1160.75
Eurofins Lancaster Laboratories Environment Testing, LLC | 410-86618-19 | N2022001-LMB-07 | Perfluorononanoic acid | PFNA | Total | <MDL | U |  | ng/g | 0.15 | 0.49 |  | Tissue | EPA 1633 | 07/18/2022 | 14:24 |  | 06/02/2022 | 13:00 |  | N2022001-LMB-07 |  |  | Flint Pond | 1 | 42.6724 | -71.4306 |  | N | R | -- | LMB | 4 | 515 | 470 | 395 | 398 | -- | 1757 | 1288 | 881 | 717 | -- | F | F | F | F | -- | 444.5 | 1160.75
Eurofins Lancaster Laboratories Environment Testing, LLC | 410-86618-19 | N2022001-LMB-07 | Perfluorooctanesulfonamide | PFOSA | Total | <MDL | U |  | ng/g | 0.091 | 0.49 |  | Tissue | EPA 1633 | 07/18/2022 | 14:24 |  | 06/02/2022 | 13:00 |  | N2022001-LMB-07 |  |  | Flint Pond | 1 | 42.6724 | -71.4306 |  | N | R | -- | LMB | 4 | 515 | 470 | 395 | 398 | -- | 1757 | 1288 | 881 | 717 | -- | F | F | F | F | -- | 444.5 | 1160.75
Eurofins Lancaster Laboratories Environment Testing, LLC | 410-86618-19 | N2022001-LMB-07 | Perfluorooctanesulfonic acid | PFOS | Total | 48 |  |  | ng/g | 0.12 | 0.49 |  | Tissue | EPA 1633 | 07/18/2022 | 14:24 |  | 06/02/2022 | 13:00 |  | N2022001-LMB-07 | 48 | 1 | Flint Pond | 1 | 42.6724 | -71.4306 |  | N | R | -- | LMB | 4 | 515 | 470 | 395 | 398 | -- | 1757 | 1288 | 881 | 717 | -- | F | F | F | F | -- | 444.5 | 1160.75
Eurofins Lancaster Laboratories Environment Testing, LLC | 410-86618-19 | N2022001-LMB-07 | Perfluorooctanoic acid | PFOA | Total | <MDL | U |  | ng/g | 0.20 | 0.49 |  | Tissue | EPA 1633 | 07/18/2022 | 14:24 |  | 06/02/2022 | 13:00 |  | N2022001-LMB-07 |  |  | Flint Pond | 1 | 42.6724 | -71.4306 |  | N | R | -- | LMB | 4 | 515 | 470 | 395 | 398 | -- | 1757 | 1288 | 881 | 717 | -- | F | F | F | F | -- | 444.5 | 1160.75
Eurofins Lancaster Laboratories Environment Testing, LLC | 410-86618-19 | N2022001-LMB-07 | Perfluoropentanesulfonic acid | PFPeS | Total | <MDL | U |  | ng/g | 0.089 | 0.49 |  | Tissue | EPA 1633 | 07/18/2022 | 14:24 |  | 06/02/2022 | 13:00 |  | N2022001-LMB-07 |  |  | Flint Pond | 1 | 42.6724 | -71.4306 |  | N | R | -- | LMB | 4 | 515 | 470 | 395 | 398 | -- | 1757 | 1288 | 881 | 717 | -- | F | F | F | F | -- | 444.5 | 1160.75
Eurofins Lancaster Laboratories Environment Testing, LLC | 410-86618-19 | N2022001-LMB-07 | Perfluoropentanoic acid | PFPeA | Total | <MDL | U |  | ng/g | 0.13 | 0.97 |  | Tissue | EPA 1633 | 07/18/2022 | 14:24 |  | 06/02/2022 | 13:00 |  | N2022001-LMB-07 |  |  | Flint Pond | 1 | 42.6724 | -71.4306 |  | N | R | -- | LMB | 4 | 515 | 470 | 395 | 398 | -- | 1757 | 1288 | 881 | 717 | -- | F | F | F | F | -- | 444.5 | 1160.75
Eurofins Lancaster Laboratories Environment Testing, LLC | 410-86618-19 | N2022001-LMB-07 | Perfluorotetradecanoic acid | PFTeDA | Total | <MDL | U |  | ng/g | 0.10 | 0.49 |  | Tissue | EPA 1633 | 07/18/2022 | 14:24 |  | 06/02/2022 | 13:00 |  | N2022001-LMB-07 |  |  | Flint Pond | 1 | 42.6724 | -71.4306 |  | N | R | -- | LMB | 4 | 515 | 470 | 395 | 398 | -- | 1757 | 1288 | 881 | 717 | -- | F | F | F | F | -- | 444.5 | 1160.75
Eurofins Lancaster Laboratories Environment Testing, LLC | 410-86618-19 | N2022001-LMB-07 | Perfluorotridecanoic acid | PFTrDA | Total | 0.32 | J | carried forward lab qual and translated to "j" | ng/g | 0.078 | 0.49 |  | Tissue | EPA 1633 | 07/18/2022 | 14:24 |  | 06/02/2022 | 13:00 | j | N2022001-LMB-07 | 0.32 |  | Flint Pond | 1 | 42.6724 | -71.4306 |  | N | R | -- | LMB | 4 | 515 | 470 | 395 | 398 | -- | 1757 | 1288 | 881 | 717 | -- | F | F | F | F | -- | 444.5 | 1160.75
Eurofins Lancaster Laboratories Environment Testing, LLC | 410-86618-19 | N2022001-LMB-07 | Perfluoroundecanoic acid | PFUnA | Total | 2.1 |  |  | ng/g | 0.13 | 0.49 |  | Tissue | EPA 1633 | 07/18/2022 | 14:24 |  | 06/02/2022 | 13:00 |  | N2022001-LMB-07 | 2.1 |  | Flint Pond | 1 | 42.6724 | -71.4306 |  | N | R | -- | LMB | 4 | 515 | 470 | 395 | 398 | -- | 1757 | 1288 | 881 | 717 | -- | F | F | F | F | -- | 444.5 | 1160.75
Eurofins Lancaster Laboratories Environment Testing, LLC | 410-86618-19 | N2022001-LMB-07 | PES | PFEESA | Total | <MDL | U |  | ng/g | 0.22 | 0.97 |  | Tissue | EPA 1633 | 07/18/2022 | 14:24 |  | 06/02/2022 | 13:00 |  | N2022001-LMB-07 |  |  | Flint Pond | 1 | 42.6724 | -71.4306 |  | N | R | -- | LMB | 4 | 515 | 470 | 395 | 398 | -- | 1757 | 1288 | 881 | 717 | -- | F | F | F | F | -- | 444.5 | 1160.75
Eurofins Lancaster Laboratories Environment Testing, LLC | 410-86618-19 | N2022001-LMB-07 | PFECA A | PFMBA | Total | <MDL | U |  | ng/g | 0.19 | 0.97 |  | Tissue | EPA 1633 | 07/18/2022 | 14:24 |  | 06/02/2022 | 13:00 |  | N2022001-LMB-07 |  |  | Flint Pond | 1 | 42.6724 | -71.4306 |  | N | R | -- | LMB | 4 | 515 | 470 | 395 | 398 | -- | 1757 | 1288 | 881 | 717 | -- | F | F | F | F | -- | 444.5 | 1160.75
Eurofins Lancaster Laboratories Environment Testing, LLC | 410-86618-19 | N2022001-LMB-07 | PFECA B | NFDHA | Total | <MDL | U |  | ng/g | 0.38 | 0.97 |  | Tissue | EPA 1633 | 07/18/2022 | 14:24 |  | 06/02/2022 | 13:00 |  | N2022001-LMB-07 |  |  | Flint Pond | 1 | 42.6724 | -71.4306 |  | N | R | -- | LMB | 4 | 515 | 470 | 395 | 398 | -- | 1757 | 1288 | 881 | 717 | -- | F | F | F | F | -- | 444.5 | 1160.75
Eurofins Lancaster Laboratories Environment Testing, LLC | 410-86618-19 | N2022001-LMB-07 | PFECA F | PFMPA | Total | <MDL | U |  | ng/g | 0.12 | 0.97 |  | Tissue | EPA 1633 | 07/18/2022 | 14:24 |  | 06/02/2022 | 13:00 |  | N2022001-LMB-07 |  |  | Flint Pond | 1 | 42.6724 | -71.4306 |  | N | R | -- | LMB | 4 | 515 | 470 | 395 | 398 | -- | 1757 | 1288 | 881 | 717 | -- | F | F | F | F | -- | 444.5 | 1160.75
Eurofins Lancaster Laboratories Environment Testing, LLC | 410-86618-19 | N2022001-LMB-07 | NEtFOSAA | NEtFOSAA | Total | <MDL | U |  | ng/g | 1.7 | 4.9 |  | Tissue | EPA 1633 | 07/18/2022 | 23:21 |  | 06/02/2022 | 13:00 |  | N2022001-LMB-07 |  |  | Flint Pond | 1 | 42.6724 | -71.4306 |  | N | R | -- | LMB | 4 | 515 | 470 | 395 | 398 | -- | 1757 | 1288 | 881 | 717 | -- | F | F | F | F | -- | 444.5 | 1160.75
Eurofins Lancaster Laboratories Environment Testing, LLC | 410-86618-20 | N2022001-LMB-08 | 11Cl-PF3OUdS | 11Cl-PF3OUdS | Total | <MDL | U |  | ng/g | 0.24 | 1.9 |  | Tissue | EPA 1633 | 07/18/2022 | 14:37 |  | 06/02/2022 | 13:00 |  | N2022001-LMB-08 |  |  | Flint Pond | 1 | 42.6724 | -71.4306 |  | N | R | -- | LMB | 4 | 380 | 348 | 315 | 377 | -- | 726 | 543 | 381 | 637 | -- | M | M | M | M | -- | 355 | 571.75
Eurofins Lancaster Laboratories Environment Testing, LLC | 410-86618-20 | N2022001-LMB-08 | 3:3 FTCA | 3:3FTCA | Total | <MDL | U |  | ng/g | 0.70 | 2.4 |  | Tissue | EPA 1633 | 07/18/2022 | 14:37 |  | 06/02/2022 | 13:00 |  | N2022001-LMB-08 |  |  | Flint Pond | 1 | 42.6724 | -71.4306 |  | N | R | -- | LMB | 4 | 380 | 348 | 315 | 377 | -- | 726 | 543 | 381 | 637 | -- | M | M | M | M | -- | 355 | 571.75
Eurofins Lancaster Laboratories Environment Testing, LLC | 410-86618-20 | N2022001-LMB-08 | 4:2 FTS | 4:2FTS | Total | <MDL | U |  | ng/g | 0.54 | 1.9 |  | Tissue | EPA 1633 | 07/18/2022 | 14:37 |  | 06/02/2022 | 13:00 |  | N2022001-LMB-08 |  |  | Flint Pond | 1 | 42.6724 | -71.4306 |  | N | R | -- | LMB | 4 | 380 | 348 | 315 | 377 | -- | 726 | 543 | 381 | 637 | -- | M | M | M | M | -- | 355 | 571.75
Eurofins Lancaster Laboratories Environment Testing, LLC | 410-86618-20 | N2022001-LMB-08 | 5:3 FTCA | 5:3FTCA | Total | <MDL | U |  | ng/g | 2.0 | 12 |  | Tissue | EPA 1633 | 07/18/2022 | 14:37 |  | 06/02/2022 | 13:00 |  | N2022001-LMB-08 |  |  | Flint Pond | 1 | 42.6724 | -71.4306 |  | N | R | -- | LMB | 4 | 380 | 348 | 315 | 377 | -- | 726 | 543 | 381 | 637 | -- | M | M | M | M | -- | 355 | 571.75
Eurofins Lancaster Laboratories Environment Testing, LLC | 410-86618-20 | N2022001-LMB-08 | 7:3 FTCA | 7:3FTCA | Total | <MDL | U |  | ng/g | 2.9 | 12 |  | Tissue | EPA 1633 | 07/18/2022 | 14:37 |  | 06/02/2022 | 13:00 |  | N2022001-LMB-08 |  |  | Flint Pond | 1 | 42.6724 | -71.4306 |  | N | R | -- | LMB | 4 | 380 | 348 | 315 | 377 | -- | 726 | 543 | 381 | 637 | -- | M | M | M | M | -- | 355 | 571.75
Eurofins Lancaster Laboratories Environment Testing, LLC | 410-86618-20 | N2022001-LMB-08 | 8:2 FTS | 8:2FTS | Total | <MDL | U |  | ng/g | 0.66 | 1.9 |  | Tissue | EPA 1633 | 07/18/2022 | 14:37 |  | 06/02/2022 | 13:00 |  | N2022001-LMB-08 |  |  | Flint Pond | 1 | 42.6724 | -71.4306 |  | N | R | -- | LMB | 4 | 380 | 348 | 315 | 377 | -- | 726 | 543 | 381 | 637 | -- | M | M | M | M | -- | 355 | 571.75
Eurofins Lancaster Laboratories Environment Testing, LLC | 410-86618-20 | N2022001-LMB-08 | 9Cl-PF3ONS | 9Cl-PF3ONS | Total | <MDL | U |  | ng/g | 0.25 | 1.9 |  | Tissue | EPA 1633 | 07/18/2022 | 14:37 |  | 06/02/2022 | 13:00 |  | N2022001-LMB-08 |  |  | Flint Pond | 1 | 42.6724 | -71.4306 |  | N | R | -- | LMB | 4 | 380 | 348 | 315 | 377 | -- | 726 | 543 | 381 | 637 | -- | M | M | M | M | -- | 355 | 571.75
Eurofins Lancaster Laboratories Environment Testing, LLC | 410-86618-20 | N2022001-LMB-08 | DONA | ADONA | Total | <MDL | U |  | ng/g | 0.39 | 1.9 |  | Tissue | EPA 1633 | 07/18/2022 | 14:37 |  | 06/02/2022 | 13:00 |  | N2022001-LMB-08 |  |  | Flint Pond | 1 | 42.6724 | -71.4306 |  | N | R | -- | LMB | 4 | 380 | 348 | 315 | 377 | -- | 726 | 543 | 381 | 637 | -- | M | M | M | M | -- | 355 | 571.75
Eurofins Lancaster Laboratories Environment Testing, LLC | 410-86618-20 | N2022001-LMB-08 | HFPO-DA | HFPO-DA | Total | <MDL | U |  | ng/g | 0.25 | 1.9 |  | Tissue | EPA 1633 | 07/18/2022 | 14:37 |  | 06/02/2022 | 13:00 |  | N2022001-LMB-08 |  |  | Flint Pond | 1 | 42.6724 | -71.4306 |  | N | R | -- | LMB | 4 | 380 | 348 | 315 | 377 | -- | 726 | 543 | 381 | 637 | -- | M | M | M | M | -- | 355 | 571.75
Eurofins Lancaster Laboratories Environment Testing, LLC | 410-86618-20 | N2022001-LMB-08 | NEtFOSA | NEtFOSA | Total | <MDL | U |  | ng/g | 0.099 | 0.48 |  | Tissue | EPA 1633 | 07/18/2022 | 14:37 |  | 06/02/2022 | 13:00 |  | N2022001-LMB-08 |  |  | Flint Pond | 1 | 42.6724 | -71.4306 |  | N | R | -- | LMB | 4 | 380 | 348 | 315 | 377 | -- | 726 | 543 | 381 | 637 | -- | M | M | M | M | -- | 355 | 571.75
Eurofins Lancaster Laboratories Environment Testing, LLC | 410-86618-20 | N2022001-LMB-08 | NEtFOSE | NEtFOSE | Total | <MDL | U |  | ng/g | 1.8 | 4.8 |  | Tissue | EPA 1633 | 07/18/2022 | 14:37 |  | 06/02/2022 | 13:00 |  | N2022001-LMB-08 |  |  | Flint Pond | 1 | 42.6724 | -71.4306 |  | N | R | -- | LMB | 4 | 380 | 348 | 315 | 377 | -- | 726 | 543 | 381 | 637 | -- | M | M | M | M | -- | 355 | 571.75
Eurofins Lancaster Laboratories Environment Testing, LLC | 410-86618-20 | N2022001-LMB-08 | NMeFOSA | NMeFOSA | Total | <MDL | U |  | ng/g | 0.073 | 0.48 |  | Tissue | EPA 1633 | 07/18/2022 | 14:37 |  | 06/02/2022 | 13:00 |  | N2022001-LMB-08 |  |  | Flint Pond | 1 | 42.6724 | -71.4306 |  | N | R | -- | LMB | 4 | 380 | 348 | 315 | 377 | -- | 726 | 543 | 381 | 637 | -- | M | M | M | M | -- | 355 | 571.75
Eurofins Lancaster Laboratories Environment Testing, LLC | 410-86618-20 | N2022001-LMB-08 | NMeFOSAA | NMeFOSAA | Total | <MDL | U |  | ng/g | 0.20 | 0.48 |  | Tissue | EPA 1633 | 07/18/2022 | 14:37 |  | 06/02/2022 | 13:00 |  | N2022001-LMB-08 |  |  | Flint Pond | 1 | 42.6724 | -71.4306 |  | N | R | -- | LMB | 4 | 380 | 348 | 315 | 377 | -- | 726 | 543 | 381 | 637 | -- | M | M | M | M | -- | 355 | 571.75
Eurofins Lancaster Laboratories Environment Testing, LLC | 410-86618-20 | N2022001-LMB-08 | NMeFOSE | NMeFOSE | Total | <MDL | U |  | ng/g | 0.66 | 4.8 |  | Tissue | EPA 1633 | 07/18/2022 | 14:37 |  | 06/02/2022 | 13:00 |  | N2022001-LMB-08 |  |  | Flint Pond | 1 | 42.6724 | -71.4306 |  | N | R | -- | LMB | 4 | 380 | 348 | 315 | 377 | -- | 726 | 543 | 381 | 637 | -- | M | M | M | M | -- | 355 | 571.75
Eurofins Lancaster Laboratories Environment Testing, LLC | 410-86618-20 | N2022001-LMB-08 | Perfluorobutanesulfonic acid | PFBS | Total | <MDL | U |  | ng/g | 0.17 | 0.48 |  | Tissue | EPA 1633 | 07/18/2022 | 14:37 |  | 06/02/2022 | 13:00 |  | N2022001-LMB-08 |  |  | Flint Pond | 1 | 42.6724 | -71.4306 |  | N | R | -- | LMB | 4 | 380 | 348 | 315 | 377 | -- | 726 | 543 | 381 | 637 | -- | M | M | M | M | -- | 355 | 571.75
Eurofins Lancaster Laboratories Environment Testing, LLC | 410-86618-20 | N2022001-LMB-08 | Perfluorobutanoic acid | PFBA | Total | <MDL | U |  | ng/g | 0.35 | 1.9 |  | Tissue | EPA 1633 | 07/18/2022 | 14:37 |  | 06/02/2022 | 13:00 |  | N2022001-LMB-08 |  |  | Flint Pond | 1 | 42.6724 | -71.4306 |  | N | R | -- | LMB | 4 | 380 | 348 | 315 | 377 | -- | 726 | 543 | 381 | 637 | -- | M | M | M | M | -- | 355 | 571.75
Eurofins Lancaster Laboratories Environment Testing, LLC | 410-86618-20 | N2022001-LMB-08 | Perfluorodecanesulfonic acid | PFDS | Total | <MDL | U |  | ng/g | 0.20 | 0.48 |  | Tissue | EPA 1633 | 07/18/2022 | 14:37 |  | 06/02/2022 | 13:00 |  | N2022001-LMB-08 |  |  | Flint Pond | 1 | 42.6724 | -71.4306 |  | N | R | -- | LMB | 4 | 380 | 348 | 315 | 377 | -- | 726 | 543 | 381 | 637 | -- | M | M | M | M | -- | 355 | 571.75
Eurofins Lancaster Laboratories Environment Testing, LLC | 410-86618-20 | N2022001-LMB-08 | Perfluorodecanoic acid | PFDA | Total | 8.7 |  |  | ng/g | 0.21 | 0.48 |  | Tissue | EPA 1633 | 07/18/2022 | 14:37 |  | 06/02/2022 | 13:00 |  | N2022001-LMB-08 | 8.7 |  | Flint Pond | 1 | 42.6724 | -71.4306 |  | N | R | -- | LMB | 4 | 380 | 348 | 315 | 377 | -- | 726 | 543 | 381 | 637 | -- | M | M | M | M | -- | 355 | 571.75
Eurofins Lancaster Laboratories Environment Testing, LLC | 410-86618-20 | N2022001-LMB-08 | Perfluorododecanesulfonic acid (PFDoS) | PFDoS | Total | <MDL | U |  | ng/g | 0.11 | 0.48 |  | Tissue | EPA 1633 | 07/18/2022 | 14:37 |  | 06/02/2022 | 13:00 |  | N2022001-LMB-08 |  |  | Flint Pond | 1 | 42.6724 | -71.4306 |  | N | R | -- | LMB | 4 | 380 | 348 | 315 | 377 | -- | 726 | 543 | 381 | 637 | -- | M | M | M | M | -- | 355 | 571.75
Eurofins Lancaster Laboratories Environment Testing, LLC | 410-86618-20 | N2022001-LMB-08 | Perfluorododecanoic acid | PFDoA | Total | 0.57 | I | carried forward lab qual and translated to "j" | ng/g | 0.076 | 0.48 |  | Tissue | EPA 1633 | 07/18/2022 | 14:37 |  | 06/02/2022 | 13:00 | j | N2022001-LMB-08 | 0.57 |  | Flint Pond | 1 | 42.6724 | -71.4306 |  | N | R | -- | LMB | 4 | 380 | 348 | 315 | 377 | -- | 726 | 543 | 381 | 637 | -- | M | M | M | M | -- | 355 | 571.75
Eurofins Lancaster Laboratories Environment Testing, LLC | 410-86618-20 | N2022001-LMB-08 | Perfluoroheptanesulfonic acid | PFHpS | Total | <MDL | U |  | ng/g | 0.12 | 0.48 |  | Tissue | EPA 1633 | 07/18/2022 | 14:37 |  | 06/02/2022 | 13:00 |  | N2022001-LMB-08 |  |  | Flint Pond | 1 | 42.6724 | -71.4306 |  | N | R | -- | LMB | 4 | 380 | 348 | 315 | 377 | -- | 726 | 543 | 381 | 637 | -- | M | M | M | M | -- | 355 | 571.75
Eurofins Lancaster Laboratories Environment Testing, LLC | 410-86618-20 | N2022001-LMB-08 | Perfluoroheptanoic acid | PFHpA | Total | <MDL | U |  | ng/g | 0.12 | 0.48 |  | Tissue | EPA 1633 | 07/18/2022 | 14:37 |  | 06/02/2022 | 13:00 |  | N2022001-LMB-08 |  |  | Flint Pond | 1 | 42.6724 | -71.4306 |  | N | R | -- | LMB | 4 | 380 | 348 | 315 | 377 | -- | 726 | 543 | 381 | 637 | -- | M | M | M | M | -- | 355 | 571.75
Eurofins Lancaster Laboratories Environment Testing, LLC | 410-86618-20 | N2022001-LMB-08 | Perfluorohexanesulfonic acid | PFHxS | Total | <MDL | U |  | ng/g | 0.074 | 0.48 |  | Tissue | EPA 1633 | 07/18/2022 | 14:37 |  | 06/02/2022 | 13:00 |  | N2022001-LMB-08 |  |  | Flint Pond | 1 | 42.6724 | -71.4306 |  | N | R | -- | LMB | 4 | 380 | 348 | 315 | 377 | -- | 726 | 543 | 381 | 637 | -- | M | M | M | M | -- | 355 | 571.75
Eurofins Lancaster Laboratories Environment Testing, LLC | 410-86618-20 | N2022001-LMB-08 | Perfluorohexanoic acid | PFHxA | Total | <MDL | U |  | ng/g | 0.16 | 0.48 |  | Tissue | EPA 1633 | 07/18/2022 | 14:37 |  | 06/02/2022 | 13:00 |  | N2022001-LMB-08 |  |  | Flint Pond | 1 | 42.6724 | -71.4306 |  | N | R | -- | LMB | 4 | 380 | 348 | 315 | 377 | -- | 726 | 543 | 381 | 637 | -- | M | M | M | M | -- | 355 | 571.75
Eurofins Lancaster Laboratories Environment Testing, LLC | 410-86618-20 | N2022001-LMB-08 | Perfluorononanesulfonic acid | PFNS | Total | <MDL | U |  | ng/g | 0.089 | 0.48 |  | Tissue | EPA 1633 | 07/18/2022 | 14:37 |  | 06/02/2022 | 13:00 |  | N2022001-LMB-08 |  |  | Flint Pond | 1 | 42.6724 | -71.4306 |  | N | R | -- | LMB | 4 | 380 | 348 | 315 | 377 | -- | 726 | 543 | 381 | 637 | -- | M | M | M | M | -- | 355 | 571.75
Eurofins Lancaster Laboratories Environment Testing, LLC | 410-86618-20 | N2022001-LMB-08 | Perfluorononanoic acid | PFNA | Total | <MDL | U |  | ng/g | 0.15 | 0.48 |  | Tissue | EPA 1633 | 07/18/2022 | 14:37 |  | 06/02/2022 | 13:00 |  | N2022001-LMB-08 |  |  | Flint Pond | 1 | 42.6724 | -71.4306 |  | N | R | -- | LMB | 4 | 380 | 348 | 315 | 377 | -- | 726 | 543 | 381 | 637 | -- | M | M | M | M | -- | 355 | 571.75
Eurofins Lancaster Laboratories Environment Testing, LLC | 410-86618-20 | N2022001-LMB-08 | Perfluorooctanesulfonamide | PFOSA | Total | <MDL | U |  | ng/g | 0.091 | 0.48 |  | Tissue | EPA 1633 | 07/18/2022 | 14:37 |  | 06/02/2022 | 13:00 |  | N2022001-LMB-08 |  |  | Flint Pond | 1 | 42.6724 | -71.4306 |  | N | R | -- | LMB | 4 | 380 | 348 | 315 | 377 | -- | 726 | 543 | 381 | 637 | -- | M | M | M | M | -- | 355 | 571.75
Eurofins Lancaster Laboratories Environment Testing, LLC | 410-86618-20 | N2022001-LMB-08 | Perfluorooctanesulfonic acid | PFOS | Total | 72 |  |  | ng/g | 0.12 | 0.48 |  | Tissue | EPA 1633 | 07/18/2022 | 14:37 |  | 06/02/2022 | 13:00 |  | N2022001-LMB-08 | 72 | 1 | Flint Pond | 1 | 42.6724 | -71.4306 |  | N | R | -- | LMB | 4 | 380 | 348 | 315 | 377 | -- | 726 | 543 | 381 | 637 | -- | M | M | M | M | -- | 355 | 571.75
Eurofins Lancaster Laboratories Environment Testing, LLC | 410-86618-20 | N2022001-LMB-08 | Perfluorooctanoic acid | PFOA | Total | <MDL | U |  | ng/g | 0.20 | 0.48 |  | Tissue | EPA 1633 | 07/18/2022 | 14:37 |  | 06/02/2022 | 13:00 |  | N2022001-LMB-08 |  |  | Flint Pond | 1 | 42.6724 | -71.4306 |  | N | R | -- | LMB | 4 | 380 | 348 | 315 | 377 | -- | 726 | 543 | 381 | 637 | -- | M | M | M | M | -- | 355 | 571.75
Eurofins Lancaster Laboratories Environment Testing, LLC | 410-86618-20 | N2022001-LMB-08 | Perfluoropentanesulfonic acid | PFPeS | Total | <MDL | U |  | ng/g | 0.089 | 0.48 |  | Tissue | EPA 1633 | 07/18/2022 | 14:37 |  | 06/02/2022 | 13:00 |  | N2022001-LMB-08 |  |  | Flint Pond | 1 | 42.6724 | -71.4306 |  | N | R | -- | LMB | 4 | 380 | 348 | 315 | 377 | -- | 726 | 543 | 381 | 637 | -- | M | M | M | M | -- | 355 | 571.75
Eurofins Lancaster Laboratories Environment Testing, LLC | 410-86618-20 | N2022001-LMB-08 | Perfluoropentanoic acid | PFPeA | Total | <MDL | U |  | ng/g | 0.13 | 0.97 |  | Tissue | EPA 1633 | 07/18/2022 | 14:37 |  | 06/02/2022 | 13:00 |  | N2022001-LMB-08 |  |  | Flint Pond | 1 | 42.6724 | -71.4306 |  | N | R | -- | LMB | 4 | 380 | 348 | 315 | 377 | -- | 726 | 543 | 381 | 637 | -- | M | M | M | M | -- | 355 | 571.75
Eurofins Lancaster Laboratories Environment Testing, LLC | 410-86618-20 | N2022001-LMB-08 | Perfluorotetradecanoic acid | PFTeDA | Total | 0.22 | J | carried forward lab qual and translated to "j" | ng/g | 0.10 | 0.48 |  | Tissue | EPA 1633 | 07/18/2022 | 14:37 |  | 06/02/2022 | 13:00 | j | N2022001-LMB-08 | 0.22 |  | Flint Pond | 1 | 42.6724 | -71.4306 |  | N | R | -- | LMB | 4 | 380 | 348 | 315 | 377 | -- | 726 | 543 | 381 | 637 | -- | M | M | M | M | -- | 355 | 571.75
Eurofins Lancaster Laboratories Environment Testing, LLC | 410-86618-20 | N2022001-LMB-08 | Perfluorotridecanoic acid | PFTrDA | Total | 0.39 | J | carried forward lab qual and translated to "j" | ng/g | 0.077 | 0.48 |  | Tissue | EPA 1633 | 07/18/2022 | 14:37 |  | 06/02/2022 | 13:00 | j | N2022001-LMB-08 | 0.39 |  | Flint Pond | 1 | 42.6724 | -71.4306 |  | N | R | -- | LMB | 4 | 380 | 348 | 315 | 377 | -- | 726 | 543 | 381 | 637 | -- | M | M | M | M | -- | 355 | 571.75
Eurofins Lancaster Laboratories Environment Testing, LLC | 410-86618-20 | N2022001-LMB-08 | Perfluoroundecanoic acid | PFUnA | Total | 1.8 |  |  | ng/g | 0.12 | 0.48 |  | Tissue | EPA 1633 | 07/18/2022 | 14:37 |  | 06/02/2022 | 13:00 |  | N2022001-LMB-08 | 1.8 |  | Flint Pond | 1 | 42.6724 | -71.4306 |  | N | R | -- | LMB | 4 | 380 | 348 | 315 | 377 | -- | 726 | 543 | 381 | 637 | -- | M | M | M | M | -- | 355 | 571.75
Eurofins Lancaster Laboratories Environment Testing, LLC | 410-86618-20 | N2022001-LMB-08 | PES | PFEESA | Total | <MDL | U |  | ng/g | 0.22 | 0.97 |  | Tissue | EPA 1633 | 07/18/2022 | 14:37 |  | 06/02/2022 | 13:00 |  | N2022001-LMB-08 |  |  | Flint Pond | 1 | 42.6724 | -71.4306 |  | N | R | -- | LMB | 4 | 380 | 348 | 315 | 377 | -- | 726 | 543 | 381 | 637 | -- | M | M | M | M | -- | 355 | 571.75
Eurofins Lancaster Laboratories Environment Testing, LLC | 410-86618-20 | N2022001-LMB-08 | PFECA A | PFMBA | Total | <MDL | U |  | ng/g | 0.19 | 0.97 |  | Tissue | EPA 1633 | 07/18/2022 | 14:37 |  | 06/02/2022 | 13:00 |  | N2022001-LMB-08 |  |  | Flint Pond | 1 | 42.6724 | -71.4306 |  | N | R | -- | LMB | 4 | 380 | 348 | 315 | 377 | -- | 726 | 543 | 381 | 637 | -- | M | M | M | M | -- | 355 | 571.75
Eurofins Lancaster Laboratories Environment Testing, LLC | 410-86618-20 | N2022001-LMB-08 | PFECA B | NFDHA | Total | <MDL | U |  | ng/g | 0.38 | 0.97 |  | Tissue | EPA 1633 | 07/18/2022 | 14:37 |  | 06/02/2022 | 13:00 |  | N2022001-LMB-08 |  |  | Flint Pond | 1 | 42.6724 | -71.4306 |  | N | R | -- | LMB | 4 | 380 | 348 | 315 | 377 | -- | 726 | 543 | 381 | 637 | -- | M | M | M | M | -- | 355 | 571.75
Eurofins Lancaster Laboratories Environment Testing, LLC | 410-86618-20 | N2022001-LMB-08 | PFECA F | PFMPA | Total | <MDL | U |  | ng/g | 0.12 | 0.97 |  | Tissue | EPA 1633 | 07/18/2022 | 14:37 |  | 06/02/2022 | 13:00 |  | N2022001-LMB-08 |  |  | Flint Pond | 1 | 42.6724 | -71.4306 |  | N | R | -- | LMB | 4 | 380 | 348 | 315 | 377 | -- | 726 | 543 | 381 | 637 | -- | M | M | M | M | -- | 355 | 571.75
Eurofins Lancaster Laboratories Environment Testing, LLC | 410-86618-20 | N2022001-LMB-08 | 6:2 FTS | 6:2FTS | Total | <MDL | U |  | ng/g | 13 | 29 |  | Tissue | EPA 1633 | 07/18/2022 | 23:34 |  | 06/02/2022 | 13:00 |  | N2022001-LMB-08 |  |  | Flint Pond | 1 | 42.6724 | -71.4306 |  | N | R | -- | LMB | 4 | 380 | 348 | 315 | 377 | -- | 726 | 543 | 381 | 637 | -- | M | M | M | M | -- | 355 | 571.75
Eurofins Lancaster Laboratories Environment Testing, LLC | 410-86618-20 | N2022001-LMB-08 | NEtFOSAA | NEtFOSAA | Total | <MDL | U |  | ng/g | 1.7 | 4.8 |  | Tissue | EPA 1633 | 07/18/2022 | 23:34 |  | 06/02/2022 | 13:00 |  | N2022001-LMB-08 |  |  | Flint Pond | 1 | 42.6724 | -71.4306 |  | N | R | -- | LMB | 4 | 380 | 348 | 315 | 377 | -- | 726 | 543 | 381 | 637 | -- | M | M | M | M | -- | 355 | 571.75
Eurofins Lancaster Laboratories Environment Testing, LLC | 410-86618-21 | N2022001-LMB-09 | 11Cl-PF3OUdS | 11Cl-PF3OUdS | Total | <MDL | U |  | ng/g | 0.24 | 1.9 |  | Tissue | EPA 1633 | 07/18/2022 | 14:50 |  | 06/02/2022 | 13:00 |  | N2022001-LMB-09 |  |  | Flint Pond | 1 | 42.6724 | -71.4306 |  | N | R | -- | LMB | 4 | 325 | 293 | 328 | 292 | -- | 430 | 316 | 397 | 344 | -- | F | M | M | F | -- | 309.5 | 371.75
Eurofins Lancaster Laboratories Environment Testing, LLC | 410-86618-21 | N2022001-LMB-09 | 3:3 FTCA | 3:3FTCA | Total | <MDL | U |  | ng/g | 0.70 | 2.4 |  | Tissue | EPA 1633 | 07/18/2022 | 14:50 |  | 06/02/2022 | 13:00 |  | N2022001-LMB-09 |  |  | Flint Pond | 1 | 42.6724 | -71.4306 |  | N | R | -- | LMB | 4 | 325 | 293 | 328 | 292 | -- | 430 | 316 | 397 | 344 | -- | F | M | M | F | -- | 309.5 | 371.75
Eurofins Lancaster Laboratories Environment Testing, LLC | 410-86618-21 | N2022001-LMB-09 | 4:2 FTS | 4:2FTS | Total | <MDL | U |  | ng/g | 0.53 | 1.9 |  | Tissue | EPA 1633 | 07/18/2022 | 14:50 |  | 06/02/2022 | 13:00 |  | N2022001-LMB-09 |  |  | Flint Pond | 1 | 42.6724 | -71.4306 |  | N | R | -- | LMB | 4 | 325 | 293 | 328 | 292 | -- | 430 | 316 | 397 | 344 | -- | F | M | M | F | -- | 309.5 | 371.75
Eurofins Lancaster Laboratories Environment Testing, LLC | 410-86618-21 | N2022001-LMB-09 | 5:3 FTCA | 5:3FTCA | Total | <MDL | U |  | ng/g | 2.0 | 12 |  | Tissue | EPA 1633 | 07/18/2022 | 14:50 |  | 06/02/2022 | 13:00 |  | N2022001-LMB-09 |  |  | Flint Pond | 1 | 42.6724 | -71.4306 |  | N | R | -- | LMB | 4 | 325 | 293 | 328 | 292 | -- | 430 | 316 | 397 | 344 | -- | F | M | M | F | -- | 309.5 | 371.75
Eurofins Lancaster Laboratories Environment Testing, LLC | 410-86618-21 | N2022001-LMB-09 | 6:2 FTS | 6:2FTS | Total | <MDL | U |  | ng/g | 1.3 | 2.9 |  | Tissue | EPA 1633 | 07/18/2022 | 14:50 |  | 06/02/2022 | 13:00 |  | N2022001-LMB-09 |  |  | Flint Pond | 1 | 42.6724 | -71.4306 |  | N | R | -- | LMB | 4 | 325 | 293 | 328 | 292 | -- | 430 | 316 | 397 | 344 | -- | F | M | M | F | -- | 309.5 | 371.75
Eurofins Lancaster Laboratories Environment Testing, LLC | 410-86618-21 | N2022001-LMB-09 | 7:3 FTCA | 7:3FTCA | Total | <MDL | U |  | ng/g | 2.9 | 12 |  | Tissue | EPA 1633 | 07/18/2022 | 14:50 |  | 06/02/2022 | 13:00 |  | N2022001-LMB-09 |  |  | Flint Pond | 1 | 42.6724 | -71.4306 |  | N | R | -- | LMB | 4 | 325 | 293 | 328 | 292 | -- | 430 | 316 | 397 | 344 | -- | F | M | M | F | -- | 309.5 | 371.75
Eurofins Lancaster Laboratories Environment Testing, LLC | 410-86618-21 | N2022001-LMB-09 | 8:2 FTS | 8:2FTS | Total | <MDL | U |  | ng/g | 0.66 | 1.9 |  | Tissue | EPA 1633 | 07/18/2022 | 14:50 |  | 06/02/2022 | 13:00 |  | N2022001-LMB-09 |  |  | Flint Pond | 1 | 42.6724 | -71.4306 |  | N | R | -- | LMB | 4 | 325 | 293 | 328 | 292 | -- | 430 | 316 | 397 | 344 | -- | F | M | M | F | -- | 309.5 | 371.75
Eurofins Lancaster Laboratories Environment Testing, LLC | 410-86618-21 | N2022001-LMB-09 | 9Cl-PF3ONS | 9Cl-PF3ONS | Total | <MDL | U |  | ng/g | 0.25 | 1.9 |  | Tissue | EPA 1633 | 07/18/2022 | 14:50 |  | 06/02/2022 | 13:00 |  | N2022001-LMB-09 |  |  | Flint Pond | 1 | 42.6724 | -71.4306 |  | N | R | -- | LMB | 4 | 325 | 293 | 328 | 292 | -- | 430 | 316 | 397 | 344 | -- | F | M | M | F | -- | 309.5 | 371.75
Eurofins Lancaster Laboratories Environment Testing, LLC | 410-86618-21 | N2022001-LMB-09 | DONA | ADONA | Total | <MDL | U |  | ng/g | 0.39 | 1.9 |  | Tissue | EPA 1633 | 07/18/2022 | 14:50 |  | 06/02/2022 | 13:00 |  | N2022001-LMB-09 |  |  | Flint Pond | 1 | 42.6724 | -71.4306 |  | N | R | -- | LMB | 4 | 325 | 293 | 328 | 292 | -- | 430 | 316 | 397 | 344 | -- | F | M | M | F | -- | 309.5 | 371.75
Eurofins Lancaster Laboratories Environment Testing, LLC | 410-86618-21 | N2022001-LMB-09 | HFPO-DA | HFPO-DA | Total | <MDL | U |  | ng/g | 0.25 | 1.9 |  | Tissue | EPA 1633 | 07/18/2022 | 14:50 |  | 06/02/2022 | 13:00 |  | N2022001-LMB-09 |  |  | Flint Pond | 1 | 42.6724 | -71.4306 |  | N | R | -- | LMB | 4 | 325 | 293 | 328 | 292 | -- | 430 | 316 | 397 | 344 | -- | F | M | M | F | -- | 309.5 | 371.75
Eurofins Lancaster Laboratories Environment Testing, LLC | 410-86618-21 | N2022001-LMB-09 | NEtFOSA | NEtFOSA | Total | <MDL | U |  | ng/g | 0.098 | 0.48 |  | Tissue | EPA 1633 | 07/18/2022 | 14:50 |  | 06/02/2022 | 13:00 |  | N2022001-LMB-09 |  |  | Flint Pond | 1 | 42.6724 | -71.4306 |  | N | R | -- | LMB | 4 | 325 | 293 | 328 | 292 | -- | 430 | 316 | 397 | 344 | -- | F | M | M | F | -- | 309.5 | 371.75
Eurofins Lancaster Laboratories Environment Testing, LLC | 410-86618-21 | N2022001-LMB-09 | NEtFOSE | NEtFOSE | Total | <MDL | U |  | ng/g | 1.8 | 4.8 |  | Tissue | EPA 1633 | 07/18/2022 | 14:50 |  | 06/02/2022 | 13:00 |  | N2022001-LMB-09 |  |  | Flint Pond | 1 | 42.6724 | -71.4306 |  | N | R | -- | LMB | 4 | 325 | 293 | 328 | 292 | -- | 430 | 316 | 397 | 344 | -- | F | M | M | F | -- | 309.5 | 371.75
Eurofins Lancaster Laboratories Environment Testing, LLC | 410-86618-21 | N2022001-LMB-09 | NMeFOSA | NMeFOSA | Total | <MDL | U |  | ng/g | 0.072 | 0.48 |  | Tissue | EPA 1633 | 07/18/2022 | 14:50 |  | 06/02/2022 | 13:00 |  | N2022001-LMB-09 |  |  | Flint Pond | 1 | 42.6724 | -71.4306 |  | N | R | -- | LMB | 4 | 325 | 293 | 328 | 292 | -- | 430 | 316 | 397 | 344 | -- | F | M | M | F | -- | 309.5 | 371.75
Eurofins Lancaster Laboratories Environment Testing, LLC | 410-86618-21 | N2022001-LMB-09 | NMeFOSAA | NMeFOSAA | Total | <MDL | U |  | ng/g | 0.20 | 0.48 |  | Tissue | EPA 1633 | 07/18/2022 | 14:50 |  | 06/02/2022 | 13:00 |  | N2022001-LMB-09 |  |  | Flint Pond | 1 | 42.6724 | -71.4306 |  | N | R | -- | LMB | 4 | 325 | 293 | 328 | 292 | -- | 430 | 316 | 397 | 344 | -- | F | M | M | F | -- | 309.5 | 371.75
Eurofins Lancaster Laboratories Environment Testing, LLC | 410-86618-21 | N2022001-LMB-09 | NMeFOSE | NMeFOSE | Total | <MDL | U |  | ng/g | 0.66 | 4.8 |  | Tissue | EPA 1633 | 07/18/2022 | 14:50 |  | 06/02/2022 | 13:00 |  | N2022001-LMB-09 |  |  | Flint Pond | 1 | 42.6724 | -71.4306 |  | N | R | -- | LMB | 4 | 325 | 293 | 328 | 292 | -- | 430 | 316 | 397 | 344 | -- | F | M | M | F | -- | 309.5 | 371.75
Eurofins Lancaster Laboratories Environment Testing, LLC | 410-86618-21 | N2022001-LMB-09 | Perfluorobutanesulfonic acid | PFBS | Total | <MDL | U |  | ng/g | 0.17 | 0.48 |  | Tissue | EPA 1633 | 07/18/2022 | 14:50 |  | 06/02/2022 | 13:00 |  | N2022001-LMB-09 |  |  | Flint Pond | 1 | 42.6724 | -71.4306 |  | N | R | -- | LMB | 4 | 325 | 293 | 328 | 292 | -- | 430 | 316 | 397 | 344 | -- | F | M | M | F | -- | 309.5 | 371.75
Eurofins Lancaster Laboratories Environment Testing, LLC | 410-86618-21 | N2022001-LMB-09 | Perfluorobutanoic acid | PFBA | Total | <MDL | U |  | ng/g | 0.35 | 1.9 |  | Tissue | EPA 1633 | 07/18/2022 | 14:50 |  | 06/02/2022 | 13:00 |  | N2022001-LMB-09 |  |  | Flint Pond | 1 | 42.6724 | -71.4306 |  | N | R | -- | LMB | 4 | 325 | 293 | 328 | 292 | -- | 430 | 316 | 397 | 344 | -- | F | M | M | F | -- | 309.5 | 371.75
Eurofins Lancaster Laboratories Environment Testing, LLC | 410-86618-21 | N2022001-LMB-09 | Perfluorodecanesulfonic acid | PFDS | Total | <MDL | U |  | ng/g | 0.19 | 0.48 |  | Tissue | EPA 1633 | 07/18/2022 | 14:50 |  | 06/02/2022 | 13:00 |  | N2022001-LMB-09 |  |  | Flint Pond | 1 | 42.6724 | -71.4306 |  | N | R | -- | LMB | 4 | 325 | 293 | 328 | 292 | -- | 430 | 316 | 397 | 344 | -- | F | M | M | F | -- | 309.5 | 371.75
Eurofins Lancaster Laboratories Environment Testing, LLC | 410-86618-21 | N2022001-LMB-09 | Perfluorodecanoic acid | PFDA | Total | 8.6 |  |  | ng/g | 0.21 | 0.48 |  | Tissue | EPA 1633 | 07/18/2022 | 14:50 |  | 06/02/2022 | 13:00 |  | N2022001-LMB-09 | 8.6 |  | Flint Pond | 1 | 42.6724 | -71.4306 |  | N | R | -- | LMB | 4 | 325 | 293 | 328 | 292 | -- | 430 | 316 | 397 | 344 | -- | F | M | M | F | -- | 309.5 | 371.75
Eurofins Lancaster Laboratories Environment Testing, LLC | 410-86618-21 | N2022001-LMB-09 | Perfluorododecanesulfonic acid (PFDoS) | PFDoS | Total | <MDL | U |  | ng/g | 0.10 | 0.48 |  | Tissue | EPA 1633 | 07/18/2022 | 14:50 |  | 06/02/2022 | 13:00 |  | N2022001-LMB-09 |  |  | Flint Pond | 1 | 42.6724 | -71.4306 |  | N | R | -- | LMB | 4 | 325 | 293 | 328 | 292 | -- | 430 | 316 | 397 | 344 | -- | F | M | M | F | -- | 309.5 | 371.75
Eurofins Lancaster Laboratories Environment Testing, LLC | 410-86618-21 | N2022001-LMB-09 | Perfluorododecanoic acid | PFDoA | Total | 0.53 |  |  | ng/g | 0.076 | 0.48 |  | Tissue | EPA 1633 | 07/18/2022 | 14:50 |  | 06/02/2022 | 13:00 |  | N2022001-LMB-09 | 0.53 |  | Flint Pond | 1 | 42.6724 | -71.4306 |  | N | R | -- | LMB | 4 | 325 | 293 | 328 | 292 | -- | 430 | 316 | 397 | 344 | -- | F | M | M | F | -- | 309.5 | 371.75
Eurofins Lancaster Laboratories Environment Testing, LLC | 410-86618-21 | N2022001-LMB-09 | Perfluoroheptanesulfonic acid | PFHpS | Total | <MDL | U |  | ng/g | 0.12 | 0.48 |  | Tissue | EPA 1633 | 07/18/2022 | 14:50 |  | 06/02/2022 | 13:00 |  | N2022001-LMB-09 |  |  | Flint Pond | 1 | 42.6724 | -71.4306 |  | N | R | -- | LMB | 4 | 325 | 293 | 328 | 292 | -- | 430 | 316 | 397 | 344 | -- | F | M | M | F | -- | 309.5 | 371.75
Eurofins Lancaster Laboratories Environment Testing, LLC | 410-86618-21 | N2022001-LMB-09 | Perfluoroheptanoic acid | PFHpA | Total | <MDL | U |  | ng/g | 0.11 | 0.48 |  | Tissue | EPA 1633 | 07/18/2022 | 14:50 |  | 06/02/2022 | 13:00 |  | N2022001-LMB-09 |  |  | Flint Pond | 1 | 42.6724 | -71.4306 |  | N | R | -- | LMB | 4 | 325 | 293 | 328 | 292 | -- | 430 | 316 | 397 | 344 | -- | F | M | M | F | -- | 309.5 | 371.75
Eurofins Lancaster Laboratories Environment Testing, LLC | 410-86618-21 | N2022001-LMB-09 | Perfluorohexanesulfonic acid | PFHxS | Total | <MDL | U |  | ng/g | 0.074 | 0.48 |  | Tissue | EPA 1633 | 07/18/2022 | 14:50 |  | 06/02/2022 | 13:00 |  | N2022001-LMB-09 |  |  | Flint Pond | 1 | 42.6724 | -71.4306 |  | N | R | -- | LMB | 4 | 325 | 293 | 328 | 292 | -- | 430 | 316 | 397 | 344 | -- | F | M | M | F | -- | 309.5 | 371.75
Eurofins Lancaster Laboratories Environment Testing, LLC | 410-86618-21 | N2022001-LMB-09 | Perfluorohexanoic acid | PFHxA | Total | <MDL | U |  | ng/g | 0.16 | 0.48 |  | Tissue | EPA 1633 | 07/18/2022 | 14:50 |  | 06/02/2022 | 13:00 |  | N2022001-LMB-09 |  |  | Flint Pond | 1 | 42.6724 | -71.4306 |  | N | R | -- | LMB | 4 | 325 | 293 | 328 | 292 | -- | 430 | 316 | 397 | 344 | -- | F | M | M | F | -- | 309.5 | 371.75
Eurofins Lancaster Laboratories Environment Testing, LLC | 410-86618-21 | N2022001-LMB-09 | Perfluorononanesulfonic acid | PFNS | Total | <MDL | U |  | ng/g | 0.089 | 0.48 |  | Tissue | EPA 1633 | 07/18/2022 | 14:50 |  | 06/02/2022 | 13:00 |  | N2022001-LMB-09 |  |  | Flint Pond | 1 | 42.6724 | -71.4306 |  | N | R | -- | LMB | 4 | 325 | 293 | 328 | 292 | -- | 430 | 316 | 397 | 344 | -- | F | M | M | F | -- | 309.5 | 371.75
Eurofins Lancaster Laboratories Environment Testing, LLC | 410-86618-21 | N2022001-LMB-09 | Perfluorononanoic acid | PFNA | Total | 0.17 | J | carried forward lab qual and translated to "j" | ng/g | 0.15 | 0.48 |  | Tissue | EPA 1633 | 07/18/2022 | 14:50 |  | 06/02/2022 | 13:00 | j | N2022001-LMB-09 | 0.17 |  | Flint Pond | 1 | 42.6724 | -71.4306 |  | N | R | -- | LMB | 4 | 325 | 293 | 328 | 292 | -- | 430 | 316 | 397 | 344 | -- | F | M | M | F | -- | 309.5 | 371.75
Eurofins Lancaster Laboratories Environment Testing, LLC | 410-86618-21 | N2022001-LMB-09 | Perfluorooctanesulfonamide | PFOSA | Total | <MDL | U |  | ng/g | 0.091 | 0.48 |  | Tissue | EPA 1633 | 07/18/2022 | 14:50 |  | 06/02/2022 | 13:00 |  | N2022001-LMB-09 |  |  | Flint Pond | 1 | 42.6724 | -71.4306 |  | N | R | -- | LMB | 4 | 325 | 293 | 328 | 292 | -- | 430 | 316 | 397 | 344 | -- | F | M | M | F | -- | 309.5 | 371.75
Eurofins Lancaster Laboratories Environment Testing, LLC | 410-86618-21 | N2022001-LMB-09 | Perfluorooctanesulfonic acid | PFOS | Total | 77 |  |  | ng/g | 0.12 | 0.48 |  | Tissue | EPA 1633 | 07/18/2022 | 14:50 |  | 06/02/2022 | 13:00 |  | N2022001-LMB-09 | 77 | 1 | Flint Pond | 1 | 42.6724 | -71.4306 |  | N | R | -- | LMB | 4 | 325 | 293 | 328 | 292 | -- | 430 | 316 | 397 | 344 | -- | F | M | M | F | -- | 309.5 | 371.75
Eurofins Lancaster Laboratories Environment Testing, LLC | 410-86618-21 | N2022001-LMB-09 | Perfluorooctanoic acid | PFOA | Total | <MDL | U |  | ng/g | 0.20 | 0.48 |  | Tissue | EPA 1633 | 07/18/2022 | 14:50 |  | 06/02/2022 | 13:00 |  | N2022001-LMB-09 |  |  | Flint Pond | 1 | 42.6724 | -71.4306 |  | N | R | -- | LMB | 4 | 325 | 293 | 328 | 292 | -- | 430 | 316 | 397 | 344 | -- | F | M | M | F | -- | 309.5 | 371.75
Eurofins Lancaster Laboratories Environment Testing, LLC | 410-86618-21 | N2022001-LMB-09 | Perfluoropentanesulfonic acid | PFPeS | Total | <MDL | U |  | ng/g | 0.089 | 0.48 |  | Tissue | EPA 1633 | 07/18/2022 | 14:50 |  | 06/02/2022 | 13:00 |  | N2022001-LMB-09 |  |  | Flint Pond | 1 | 42.6724 | -71.4306 |  | N | R | -- | LMB | 4 | 325 | 293 | 328 | 292 | -- | 430 | 316 | 397 | 344 | -- | F | M | M | F | -- | 309.5 | 371.75
Eurofins Lancaster Laboratories Environment Testing, LLC | 410-86618-21 | N2022001-LMB-09 | Perfluoropentanoic acid | PFPeA | Total | <MDL | U |  | ng/g | 0.13 | 0.96 |  | Tissue | EPA 1633 | 07/18/2022 | 14:50 |  | 06/02/2022 | 13:00 |  | N2022001-LMB-09 |  |  | Flint Pond | 1 | 42.6724 | -71.4306 |  | N | R | -- | LMB | 4 | 325 | 293 | 328 | 292 | -- | 430 | 316 | 397 | 344 | -- | F | M | M | F | -- | 309.5 | 371.75
Eurofins Lancaster Laboratories Environment Testing, LLC | 410-86618-21 | N2022001-LMB-09 | Perfluorotetradecanoic acid | PFTeDA | Total | 0.21 | J | carried forward lab qual and translated to "j" | ng/g | 0.10 | 0.48 |  | Tissue | EPA 1633 | 07/18/2022 | 14:50 |  | 06/02/2022 | 13:00 | j | N2022001-LMB-09 | 0.21 |  | Flint Pond | 1 | 42.6724 | -71.4306 |  | N | R | -- | LMB | 4 | 325 | 293 | 328 | 292 | -- | 430 | 316 | 397 | 344 | -- | F | M | M | F | -- | 309.5 | 371.75
Eurofins Lancaster Laboratories Environment Testing, LLC | 410-86618-21 | N2022001-LMB-09 | Perfluorotridecanoic acid | PFTrDA | Total | 0.43 | J | carried forward lab qual and translated to "j" | ng/g | 0.077 | 0.48 |  | Tissue | EPA 1633 | 07/18/2022 | 14:50 |  | 06/02/2022 | 13:00 | j | N2022001-LMB-09 | 0.43 |  | Flint Pond | 1 | 42.6724 | -71.4306 |  | N | R | -- | LMB | 4 | 325 | 293 | 328 | 292 | -- | 430 | 316 | 397 | 344 | -- | F | M | M | F | -- | 309.5 | 371.75
Eurofins Lancaster Laboratories Environment Testing, LLC | 410-86618-21 | N2022001-LMB-09 | Perfluoroundecanoic acid | PFUnA | Total | 2.1 |  |  | ng/g | 0.12 | 0.48 |  | Tissue | EPA 1633 | 07/18/2022 | 14:50 |  | 06/02/2022 | 13:00 |  | N2022001-LMB-09 | 2.1 |  | Flint Pond | 1 | 42.6724 | -71.4306 |  | N | R | -- | LMB | 4 | 325 | 293 | 328 | 292 | -- | 430 | 316 | 397 | 344 | -- | F | M | M | F | -- | 309.5 | 371.75
Eurofins Lancaster Laboratories Environment Testing, LLC | 410-86618-21 | N2022001-LMB-09 | PES | PFEESA | Total | <MDL | U |  | ng/g | 0.22 | 0.96 |  | Tissue | EPA 1633 | 07/18/2022 | 14:50 |  | 06/02/2022 | 13:00 |  | N2022001-LMB-09 |  |  | Flint Pond | 1 | 42.6724 | -71.4306 |  | N | R | -- | LMB | 4 | 325 | 293 | 328 | 292 | -- | 430 | 316 | 397 | 344 | -- | F | M | M | F | -- | 309.5 | 371.75
Eurofins Lancaster Laboratories Environment Testing, LLC | 410-86618-21 | N2022001-LMB-09 | PFECA A | PFMBA | Total | <MDL | U |  | ng/g | 0.19 | 0.96 |  | Tissue | EPA 1633 | 07/18/2022 | 14:50 |  | 06/02/2022 | 13:00 |  | N2022001-LMB-09 |  |  | Flint Pond | 1 | 42.6724 | -71.4306 |  | N | R | -- | LMB | 4 | 325 | 293 | 328 | 292 | -- | 430 | 316 | 397 | 344 | -- | F | M | M | F | -- | 309.5 | 371.75
Eurofins Lancaster Laboratories Environment Testing, LLC | 410-86618-21 | N2022001-LMB-09 | PFECA B | NFDHA | Total | <MDL | U |  | ng/g | 0.37 | 0.96 |  | Tissue | EPA 1633 | 07/18/2022 | 14:50 |  | 06/02/2022 | 13:00 |  | N2022001-LMB-09 |  |  | Flint Pond | 1 | 42.6724 | -71.4306 |  | N | R | -- | LMB | 4 | 325 | 293 | 328 | 292 | -- | 430 | 316 | 397 | 344 | -- | F | M | M | F | -- | 309.5 | 371.75
Eurofins Lancaster Laboratories Environment Testing, LLC | 410-86618-21 | N2022001-LMB-09 | PFECA F | PFMPA | Total | <MDL | U |  | ng/g | 0.12 | 0.96 |  | Tissue | EPA 1633 | 07/18/2022 | 14:50 |  | 06/02/2022 | 13:00 |  | N2022001-LMB-09 |  |  | Flint Pond | 1 | 42.6724 | -71.4306 |  | N | R | -- | LMB | 4 | 325 | 293 | 328 | 292 | -- | 430 | 316 | 397 | 344 | -- | F | M | M | F | -- | 309.5 | 371.75
Eurofins Lancaster Laboratories Environment Testing, LLC | 410-86618-21 | N2022001-LMB-09 | NEtFOSAA | NEtFOSAA | Total | <MDL | U |  | ng/g | 1.6 | 4.8 |  | Tissue | EPA 1633 | 07/18/2022 | 23:47 |  | 06/02/2022 | 13:00 |  | N2022001-LMB-09 |  |  | Flint Pond | 1 | 42.6724 | -71.4306 |  | N | R | -- | LMB | 4 | 325 | 293 | 328 | 292 | -- | 430 | 316 | 397 | 344 | -- | F | M | M | F | -- | 309.5 | 371.75
Eurofins Lancaster Laboratories Environment Testing, LLC | 410-92424-10 | N2022012-AE-05 | 11Cl-PF3OUdS | 11Cl-PF3OUdS | Total | <MDL | U cn |  | ng/g | 0.25 | 2.0 |  | Tissue | EPA 1633 | 09/15/2022 | 07:38 |  | 07/23/2022 | 12:00 |  | N2022012-AE-05 |  |  | Forge Pond | 12 | 42.5763 | -71.4901 |  | N | R | -- | AE | 3 | 640 | 670 | 600 | -- | -- | 637 | 775 | 468 | -- | -- | M | F | M | -- | -- | 636.6667 | 626.6667
Eurofins Lancaster Laboratories Environment Testing, LLC | 410-92424-10 | N2022012-AE-05 | 3:3 FTCA | 3:3FTCA | Total | <MDL | U cn |  | ng/g | 0.71 | 2.5 |  | Tissue | EPA 1633 | 09/15/2022 | 07:38 |  | 07/23/2022 | 12:00 |  | N2022012-AE-05 |  |  | Forge Pond | 12 | 42.5763 | -71.4901 |  | N | R | -- | AE | 3 | 640 | 670 | 600 | -- | -- | 637 | 775 | 468 | -- | -- | M | F | M | -- | -- | 636.6667 | 626.6667
Eurofins Lancaster Laboratories Environment Testing, LLC | 410-92424-10 | N2022012-AE-05 | 5:3 FTCA | 5:3FTCA | Total | <MDL | U cn |  | ng/g | 2.1 | 12 |  | Tissue | EPA 1633 | 09/15/2022 | 07:38 |  | 07/23/2022 | 12:00 |  | N2022012-AE-05 |  |  | Forge Pond | 12 | 42.5763 | -71.4901 |  | N | R | -- | AE | 3 | 640 | 670 | 600 | -- | -- | 637 | 775 | 468 | -- | -- | M | F | M | -- | -- | 636.6667 | 626.6667
Eurofins Lancaster Laboratories Environment Testing, LLC | 410-92424-10 | N2022012-AE-05 | 6:2 FTS | 6:2FTS | Total | <MDL | U cn |  | ng/g | 1.4 | 3.0 |  | Tissue | EPA 1633 | 09/15/2022 | 07:38 |  | 07/23/2022 | 12:00 |  | N2022012-AE-05 |  |  | Forge Pond | 12 | 42.5763 | -71.4901 |  | N | R | -- | AE | 3 | 640 | 670 | 600 | -- | -- | 637 | 775 | 468 | -- | -- | M | F | M | -- | -- | 636.6667 | 626.6667
Eurofins Lancaster Laboratories Environment Testing, LLC | 410-92424-10 | N2022012-AE-05 | 7:3 FTCA | 7:3FTCA | Total | <MDL | U cn |  | ng/g | 2.9 | 12 |  | Tissue | EPA 1633 | 09/15/2022 | 07:38 |  | 07/23/2022 | 12:00 |  | N2022012-AE-05 |  |  | Forge Pond | 12 | 42.5763 | -71.4901 |  | N | R | -- | AE | 3 | 640 | 670 | 600 | -- | -- | 637 | 775 | 468 | -- | -- | M | F | M | -- | -- | 636.6667 | 626.6667
Eurofins Lancaster Laboratories Environment Testing, LLC | 410-92424-10 | N2022012-AE-05 | 8:2 FTS | 8:2FTS | Total | <MDL | U cn |  | ng/g | 0.68 | 2.0 |  | Tissue | EPA 1633 | 09/15/2022 | 07:38 |  | 07/23/2022 | 12:00 |  | N2022012-AE-05 |  |  | Forge Pond | 12 | 42.5763 | -71.4901 |  | N | R | -- | AE | 3 | 640 | 670 | 600 | -- | -- | 637 | 775 | 468 | -- | -- | M | F | M | -- | -- | 636.6667 | 626.6667
Eurofins Lancaster Laboratories Environment Testing, LLC | 410-92424-10 | N2022012-AE-05 | 9Cl-PF3ONS | 9Cl-PF3ONS | Total | <MDL | U cn |  | ng/g | 0.26 | 2.0 |  | Tissue | EPA 1633 | 09/15/2022 | 07:38 |  | 07/23/2022 | 12:00 |  | N2022012-AE-05 |  |  | Forge Pond | 12 | 42.5763 | -71.4901 |  | N | R | -- | AE | 3 | 640 | 670 | 600 | -- | -- | 637 | 775 | 468 | -- | -- | M | F | M | -- | -- | 636.6667 | 626.6667
Eurofins Lancaster Laboratories Environment Testing, LLC | 410-92424-10 | N2022012-AE-05 | DONA | ADONA | Total | <MDL | U cn |  | ng/g | 0.40 | 2.0 |  | Tissue | EPA 1633 | 09/15/2022 | 07:38 |  | 07/23/2022 | 12:00 |  | N2022012-AE-05 |  |  | Forge Pond | 12 | 42.5763 | -71.4901 |  | N | R | -- | AE | 3 | 640 | 670 | 600 | -- | -- | 637 | 775 | 468 | -- | -- | M | F | M | -- | -- | 636.6667 | 626.6667
Eurofins Lancaster Laboratories Environment Testing, LLC | 410-92424-10 | N2022012-AE-05 | HFPO-DA | HFPO-DA | Total | <MDL | U cn |  | ng/g | 0.26 | 2.0 |  | Tissue | EPA 1633 | 09/15/2022 | 07:38 |  | 07/23/2022 | 12:00 |  | N2022012-AE-05 |  |  | Forge Pond | 12 | 42.5763 | -71.4901 |  | N | R | -- | AE | 3 | 640 | 670 | 600 | -- | -- | 637 | 775 | 468 | -- | -- | M | F | M | -- | -- | 636.6667 | 626.6667
Eurofins Lancaster Laboratories Environment Testing, LLC | 410-92424-10 | N2022012-AE-05 | NEtFOSA | NEtFOSA | Total | <MDL | U cn |  | ng/g | 0.10 | 0.50 |  | Tissue | EPA 1633 | 09/15/2022 | 07:38 |  | 07/23/2022 | 12:00 |  | N2022012-AE-05 |  |  | Forge Pond | 12 | 42.5763 | -71.4901 |  | N | R | -- | AE | 3 | 640 | 670 | 600 | -- | -- | 637 | 775 | 468 | -- | -- | M | F | M | -- | -- | 636.6667 | 626.6667
Eurofins Lancaster Laboratories Environment Testing, LLC | 410-92424-10 | N2022012-AE-05 | NEtFOSE | NEtFOSE | Total | <MDL | U cn |  | ng/g | 1.8 | 5.0 |  | Tissue | EPA 1633 | 09/15/2022 | 07:38 |  | 07/23/2022 | 12:00 |  | N2022012-AE-05 |  |  | Forge Pond | 12 | 42.5763 | -71.4901 |  | N | R | -- | AE | 3 | 640 | 670 | 600 | -- | -- | 637 | 775 | 468 | -- | -- | M | F | M | -- | -- | 636.6667 | 626.6667
Eurofins Lancaster Laboratories Environment Testing, LLC | 410-92424-10 | N2022012-AE-05 | NMeFOSA | NMeFOSA | Total | <MDL | U cn |  | ng/g | 0.074 | 0.50 |  | Tissue | EPA 1633 | 09/15/2022 | 07:38 |  | 07/23/2022 | 12:00 |  | N2022012-AE-05 |  |  | Forge Pond | 12 | 42.5763 | -71.4901 |  | N | R | -- | AE | 3 | 640 | 670 | 600 | -- | -- | 637 | 775 | 468 | -- | -- | M | F | M | -- | -- | 636.6667 | 626.6667
Eurofins Lancaster Laboratories Environment Testing, LLC | 410-92424-10 | N2022012-AE-05 | NMeFOSAA | NMeFOSAA | Total | <MDL | U cn |  | ng/g | 0.21 | 0.50 |  | Tissue | EPA 1633 | 09/15/2022 | 07:38 |  | 07/23/2022 | 12:00 |  | N2022012-AE-05 |  |  | Forge Pond | 12 | 42.5763 | -71.4901 |  | N | R | -- | AE | 3 | 640 | 670 | 600 | -- | -- | 637 | 775 | 468 | -- | -- | M | F | M | -- | -- | 636.6667 | 626.6667
Eurofins Lancaster Laboratories Environment Testing, LLC | 410-92424-10 | N2022012-AE-05 | NMeFOSE | NMeFOSE | Total | <MDL | U cn |  | ng/g | 0.67 | 5.0 |  | Tissue | EPA 1633 | 09/15/2022 | 07:38 |  | 07/23/2022 | 12:00 |  | N2022012-AE-05 |  |  | Forge Pond | 12 | 42.5763 | -71.4901 |  | N | R | -- | AE | 3 | 640 | 670 | 600 | -- | -- | 637 | 775 | 468 | -- | -- | M | F | M | -- | -- | 636.6667 | 626.6667
Eurofins Lancaster Laboratories Environment Testing, LLC | 410-92424-10 | N2022012-AE-05 | Perfluorobutanesulfonic acid | PFBS | Total | <MDL | U cn |  | ng/g | 0.17 | 0.50 |  | Tissue | EPA 1633 | 09/15/2022 | 07:38 |  | 07/23/2022 | 12:00 |  | N2022012-AE-05 |  |  | Forge Pond | 12 | 42.5763 | -71.4901 |  | N | R | -- | AE | 3 | 640 | 670 | 600 | -- | -- | 637 | 775 | 468 | -- | -- | M | F | M | -- | -- | 636.6667 | 626.6667
Eurofins Lancaster Laboratories Environment Testing, LLC | 410-92424-10 | N2022012-AE-05 | Perfluorobutanoic acid | PFBA | Total | <MDL | U cn |  | ng/g | 0.36 | 2.0 |  | Tissue | EPA 1633 | 09/15/2022 | 07:38 |  | 07/23/2022 | 12:00 |  | N2022012-AE-05 |  |  | Forge Pond | 12 | 42.5763 | -71.4901 |  | N | R | -- | AE | 3 | 640 | 670 | 600 | -- | -- | 637 | 775 | 468 | -- | -- | M | F | M | -- | -- | 636.6667 | 626.6667
Eurofins Lancaster Laboratories Environment Testing, LLC | 410-92424-10 | N2022012-AE-05 | Perfluorodecanesulfonic acid | PFDS | Total | <MDL | U cn |  | ng/g | 0.20 | 0.50 |  | Tissue | EPA 1633 | 09/15/2022 | 07:38 |  | 07/23/2022 | 12:00 |  | N2022012-AE-05 |  |  | Forge Pond | 12 | 42.5763 | -71.4901 |  | N | R | -- | AE | 3 | 640 | 670 | 600 | -- | -- | 637 | 775 | 468 | -- | -- | M | F | M | -- | -- | 636.6667 | 626.6667
Eurofins Lancaster Laboratories Environment Testing, LLC | 410-92424-10 | N2022012-AE-05 | Perfluorodecanoic acid | PFDA | Total | 0.76 | cn |  | ng/g | 0.21 | 0.50 |  | Tissue | EPA 1633 | 09/15/2022 | 07:38 |  | 07/23/2022 | 12:00 |  | N2022012-AE-05 | 0.76 |  | Forge Pond | 12 | 42.5763 | -71.4901 |  | N | R | -- | AE | 3 | 640 | 670 | 600 | -- | -- | 637 | 775 | 468 | -- | -- | M | F | M | -- | -- | 636.6667 | 626.6667
Eurofins Lancaster Laboratories Environment Testing, LLC | 410-92424-10 | N2022012-AE-05 | Perfluorododecanesulfonic acid (PFDoS) | PFDoS | Total | <MDL | U cn |  | ng/g | 0.11 | 0.50 |  | Tissue | EPA 1633 | 09/15/2022 | 07:38 |  | 07/23/2022 | 12:00 |  | N2022012-AE-05 |  |  | Forge Pond | 12 | 42.5763 | -71.4901 |  | N | R | -- | AE | 3 | 640 | 670 | 600 | -- | -- | 637 | 775 | 468 | -- | -- | M | F | M | -- | -- | 636.6667 | 626.6667
Eurofins Lancaster Laboratories Environment Testing, LLC | 410-92424-10 | N2022012-AE-05 | Perfluorododecanoic acid | PFDoA | Total | 0.47 | J cn | carried forward lab qual and translated to "j" | ng/g | 0.078 | 0.50 |  | Tissue | EPA 1633 | 09/15/2022 | 07:38 |  | 07/23/2022 | 12:00 | j | N2022012-AE-05 | 0.47 |  | Forge Pond | 12 | 42.5763 | -71.4901 |  | N | R | -- | AE | 3 | 640 | 670 | 600 | -- | -- | 637 | 775 | 468 | -- | -- | M | F | M | -- | -- | 636.6667 | 626.6667
Eurofins Lancaster Laboratories Environment Testing, LLC | 410-92424-10 | N2022012-AE-05 | Perfluoroheptanesulfonic acid | PFHpS | Total | <MDL | U cn |  | ng/g | 0.12 | 0.50 |  | Tissue | EPA 1633 | 09/15/2022 | 07:38 |  | 07/23/2022 | 12:00 |  | N2022012-AE-05 |  |  | Forge Pond | 12 | 42.5763 | -71.4901 |  | N | R | -- | AE | 3 | 640 | 670 | 600 | -- | -- | 637 | 775 | 468 | -- | -- | M | F | M | -- | -- | 636.6667 | 626.6667
Eurofins Lancaster Laboratories Environment Testing, LLC | 410-92424-10 | N2022012-AE-05 | Perfluoroheptanoic acid | PFHpA | Total | <MDL | U cn |  | ng/g | 0.12 | 0.50 |  | Tissue | EPA 1633 | 09/15/2022 | 07:38 |  | 07/23/2022 | 12:00 |  | N2022012-AE-05 |  |  | Forge Pond | 12 | 42.5763 | -71.4901 |  | N | R | -- | AE | 3 | 640 | 670 | 600 | -- | -- | 637 | 775 | 468 | -- | -- | M | F | M | -- | -- | 636.6667 | 626.6667
Eurofins Lancaster Laboratories Environment Testing, LLC | 410-92424-10 | N2022012-AE-05 | Perfluorohexanesulfonic acid | PFHxS | Total | <MDL | U cn |  | ng/g | 0.076 | 0.50 |  | Tissue | EPA 1633 | 09/15/2022 | 07:38 |  | 07/23/2022 | 12:00 |  | N2022012-AE-05 |  |  | Forge Pond | 12 | 42.5763 | -71.4901 |  | N | R | -- | AE | 3 | 640 | 670 | 600 | -- | -- | 637 | 775 | 468 | -- | -- | M | F | M | -- | -- | 636.6667 | 626.6667
Eurofins Lancaster Laboratories Environment Testing, LLC | 410-92424-10 | N2022012-AE-05 | Perfluorohexanoic acid | PFHxA | Total | <MDL | U cn |  | ng/g | 0.16 | 0.50 |  | Tissue | EPA 1633 | 09/15/2022 | 07:38 |  | 07/23/2022 | 12:00 |  | N2022012-AE-05 |  |  | Forge Pond | 12 | 42.5763 | -71.4901 |  | N | R | -- | AE | 3 | 640 | 670 | 600 | -- | -- | 637 | 775 | 468 | -- | -- | M | F | M | -- | -- | 636.6667 | 626.6667
Eurofins Lancaster Laboratories Environment Testing, LLC | 410-92424-10 | N2022012-AE-05 | Perfluorononanesulfonic acid | PFNS | Total | <MDL | U cn |  | ng/g | 0.091 | 0.50 |  | Tissue | EPA 1633 | 09/15/2022 | 07:38 |  | 07/23/2022 | 12:00 |  | N2022012-AE-05 |  |  | Forge Pond | 12 | 42.5763 | -71.4901 |  | N | R | -- | AE | 3 | 640 | 670 | 600 | -- | -- | 637 | 775 | 468 | -- | -- | M | F | M | -- | -- | 636.6667 | 626.6667
Eurofins Lancaster Laboratories Environment Testing, LLC | 410-92424-10 | N2022012-AE-05 | Perfluorononanoic acid | PFNA | Total | 0.34 | J cn | carried forward lab qual and translated to "j" | ng/g | 0.15 | 0.50 |  | Tissue | EPA 1633 | 09/15/2022 | 07:38 |  | 07/23/2022 | 12:00 | j | N2022012-AE-05 | 0.34 | 1 | Forge Pond | 12 | 42.5763 | -71.4901 |  | N | R | -- | AE | 3 | 640 | 670 | 600 | -- | -- | 637 | 775 | 468 | -- | -- | M | F | M | -- | -- | 636.6667 | 626.6667
Eurofins Lancaster Laboratories Environment Testing, LLC | 410-92424-10 | N2022012-AE-05 | Perfluorooctanesulfonamide | PFOSA | Total | <MDL | U cn |  | ng/g | 0.093 | 0.50 |  | Tissue | EPA 1633 | 09/15/2022 | 07:38 |  | 07/23/2022 | 12:00 |  | N2022012-AE-05 |  |  | Forge Pond | 12 | 42.5763 | -71.4901 |  | N | R | -- | AE | 3 | 640 | 670 | 600 | -- | -- | 637 | 775 | 468 | -- | -- | M | F | M | -- | -- | 636.6667 | 626.6667
Eurofins Lancaster Laboratories Environment Testing, LLC | 410-92424-10 | N2022012-AE-05 | Perfluorooctanesulfonic acid | PFOS | Total | 20 | cn | added "b" to other Forge Pond samples based on "b" qual/hit for associated QC sample (2.5) | ng/g | 0.12 | 0.50 |  | Tissue | EPA 1633 | 09/15/2022 | 07:38 |  | 07/23/2022 | 12:00 | b | N2022012-AE-05 | 20 | 1 | Forge Pond | 12 | 42.5763 | -71.4901 |  | N | R | -- | AE | 3 | 640 | 670 | 600 | -- | -- | 637 | 775 | 468 | -- | -- | M | F | M | -- | -- | 636.6667 | 626.6667
Eurofins Lancaster Laboratories Environment Testing, LLC | 410-92424-10 | N2022012-AE-05 | Perfluorooctanoic acid | PFOA | Total | <MDL | U cn |  | ng/g | 0.20 | 0.50 |  | Tissue | EPA 1633 | 09/15/2022 | 07:38 |  | 07/23/2022 | 12:00 |  | N2022012-AE-05 |  |  | Forge Pond | 12 | 42.5763 | -71.4901 |  | N | R | -- | AE | 3 | 640 | 670 | 600 | -- | -- | 637 | 775 | 468 | -- | -- | M | F | M | -- | -- | 636.6667 | 626.6667
Eurofins Lancaster Laboratories Environment Testing, LLC | 410-92424-10 | N2022012-AE-05 | Perfluoropentanesulfonic acid | PFPeS | Total | <MDL | U cn |  | ng/g | 0.091 | 0.50 |  | Tissue | EPA 1633 | 09/15/2022 | 07:38 |  | 07/23/2022 | 12:00 |  | N2022012-AE-05 |  |  | Forge Pond | 12 | 42.5763 | -71.4901 |  | N | R | -- | AE | 3 | 640 | 670 | 600 | -- | -- | 637 | 775 | 468 | -- | -- | M | F | M | -- | -- | 636.6667 | 626.6667
Eurofins Lancaster Laboratories Environment Testing, LLC | 410-92424-10 | N2022012-AE-05 | Perfluoropentanoic acid | PFPeA | Total | <MDL | U cn |  | ng/g | 0.13 | 0.99 |  | Tissue | EPA 1633 | 09/15/2022 | 07:38 |  | 07/23/2022 | 12:00 |  | N2022012-AE-05 |  |  | Forge Pond | 12 | 42.5763 | -71.4901 |  | N | R | -- | AE | 3 | 640 | 670 | 600 | -- | -- | 637 | 775 | 468 | -- | -- | M | F | M | -- | -- | 636.6667 | 626.6667
Eurofins Lancaster Laboratories Environment Testing, LLC | 410-92424-10 | N2022012-AE-05 | Perfluorotetradecanoic acid | PFTeDA | Total | 0.28 | J cn | carried forward lab qual and translated to "j" | ng/g | 0.10 | 0.50 |  | Tissue | EPA 1633 | 09/15/2022 | 07:38 |  | 07/23/2022 | 12:00 | j | N2022012-AE-05 | 0.28 |  | Forge Pond | 12 | 42.5763 | -71.4901 |  | N | R | -- | AE | 3 | 640 | 670 | 600 | -- | -- | 637 | 775 | 468 | -- | -- | M | F | M | -- | -- | 636.6667 | 626.6667
Eurofins Lancaster Laboratories Environment Testing, LLC | 410-92424-10 | N2022012-AE-05 | Perfluorotridecanoic acid | PFTrDA | Total | 0.41 | J cn | carried forward lab qual and translated to "j" | ng/g | 0.079 | 0.50 |  | Tissue | EPA 1633 | 09/15/2022 | 07:38 |  | 07/23/2022 | 12:00 | j | N2022012-AE-05 | 0.41 |  | Forge Pond | 12 | 42.5763 | -71.4901 |  | N | R | -- | AE | 3 | 640 | 670 | 600 | -- | -- | 637 | 775 | 468 | -- | -- | M | F | M | -- | -- | 636.6667 | 626.6667
Eurofins Lancaster Laboratories Environment Testing, LLC | 410-92424-10 | N2022012-AE-05 | Perfluoroundecanoic acid | PFUnA | Total | 0.84 | cn |  | ng/g | 0.13 | 0.50 |  | Tissue | EPA 1633 | 09/15/2022 | 07:38 |  | 07/23/2022 | 12:00 |  | N2022012-AE-05 | 0.84 |  | Forge Pond | 12 | 42.5763 | -71.4901 |  | N | R | -- | AE | 3 | 640 | 670 | 600 | -- | -- | 637 | 775 | 468 | -- | -- | M | F | M | -- | -- | 636.6667 | 626.6667
Eurofins Lancaster Laboratories Environment Testing, LLC | 410-92424-10 | N2022012-AE-05 | PES | PFEESA | Total | <MDL | U cn |  | ng/g | 0.23 | 0.99 |  | Tissue | EPA 1633 | 09/15/2022 | 07:38 |  | 07/23/2022 | 12:00 |  | N2022012-AE-05 |  |  | Forge Pond | 12 | 42.5763 | -71.4901 |  | N | R | -- | AE | 3 | 640 | 670 | 600 | -- | -- | 637 | 775 | 468 | -- | -- | M | F | M | -- | -- | 636.6667 | 626.6667
Eurofins Lancaster Laboratories Environment Testing, LLC | 410-92424-10 | N2022012-AE-05 | PFECA A | PFMBA | Total | <MDL | U cn |  | ng/g | 0.20 | 0.99 |  | Tissue | EPA 1633 | 09/15/2022 | 07:38 |  | 07/23/2022 | 12:00 |  | N2022012-AE-05 |  |  | Forge Pond | 12 | 42.5763 | -71.4901 |  | N | R | -- | AE | 3 | 640 | 670 | 600 | -- | -- | 637 | 775 | 468 | -- | -- | M | F | M | -- | -- | 636.6667 | 626.6667
Eurofins Lancaster Laboratories Environment Testing, LLC | 410-92424-10 | N2022012-AE-05 | PFECA B | NFDHA | Total | <MDL | U cn |  | ng/g | 0.39 | 0.99 |  | Tissue | EPA 1633 | 09/15/2022 | 07:38 |  | 07/23/2022 | 12:00 |  | N2022012-AE-05 |  |  | Forge Pond | 12 | 42.5763 | -71.4901 |  | N | R | -- | AE | 3 | 640 | 670 | 600 | -- | -- | 637 | 775 | 468 | -- | -- | M | F | M | -- | -- | 636.6667 | 626.6667
Eurofins Lancaster Laboratories Environment Testing, LLC | 410-92424-10 | N2022012-AE-05 | PFECA F | PFMPA | Total | <MDL | U cn |  | ng/g | 0.12 | 0.99 |  | Tissue | EPA 1633 | 09/15/2022 | 07:38 |  | 07/23/2022 | 12:00 |  | N2022012-AE-05 |  |  | Forge Pond | 12 | 42.5763 | -71.4901 |  | N | R | -- | AE | 3 | 640 | 670 | 600 | -- | -- | 637 | 775 | 468 | -- | -- | M | F | M | -- | -- | 636.6667 | 626.6667
Eurofins Lancaster Laboratories Environment Testing, LLC | 410-92424-10 | N2022012-AE-05 | 4:2 FTS | 4:2FTS | Total | <MDL | U cn |  | ng/g | 5.5 | 20 |  | Tissue | EPA 1633 | 09/22/2022 | 23:17 |  | 07/23/2022 | 12:00 |  | N2022012-AE-05 |  |  | Forge Pond | 12 | 42.5763 | -71.4901 |  | N | R | -- | AE | 3 | 640 | 670 | 600 | -- | -- | 637 | 775 | 468 | -- | -- | M | F | M | -- | -- | 636.6667 | 626.6667
Eurofins Lancaster Laboratories Environment Testing, LLC | 410-92424-10 | N2022012-AE-05 | NEtFOSAA | NEtFOSAA | Total | <MDL | U cn |  | ng/g | 1.7 | 5.0 |  | Tissue | EPA 1633 | 09/22/2022 | 23:17 |  | 07/23/2022 | 12:00 |  | N2022012-AE-05 |  |  | Forge Pond | 12 | 42.5763 | -71.4901 |  | N | R | -- | AE | 3 | 640 | 670 | 600 | -- | -- | 637 | 775 | 468 | -- | -- | M | F | M | -- | -- | 636.6667 | 626.6667
Eurofins Lancaster Laboratories Environment Testing, LLC | 410-92424-11 | N2022012-AE-06 | 11Cl-PF3OUdS | 11Cl-PF3OUdS | Total | <MDL | U cn |  | ng/g | 0.24 | 2.0 |  | Tissue | EPA 1633 | 09/15/2022 | 07:50 |  | 07/23/2022 | 12:00 |  | N2022012-AE-06 |  |  | Forge Pond | 12 | 42.5763 | -71.4901 |  | N | R | -- | AE | 3 | 632 | 480 | 590 | -- | -- | 602 | 243 | 495 | -- | -- | M | M | F | -- | -- | 567.3333 | 446.6667
Eurofins Lancaster Laboratories Environment Testing, LLC | 410-92424-11 | N2022012-AE-06 | 3:3 FTCA | 3:3FTCA | Total | <MDL | U cn |  | ng/g | 0.70 | 2.4 |  | Tissue | EPA 1633 | 09/15/2022 | 07:50 |  | 07/23/2022 | 12:00 |  | N2022012-AE-06 |  |  | Forge Pond | 12 | 42.5763 | -71.4901 |  | N | R | -- | AE | 3 | 632 | 480 | 590 | -- | -- | 602 | 243 | 495 | -- | -- | M | M | F | -- | -- | 567.3333 | 446.6667
Eurofins Lancaster Laboratories Environment Testing, LLC | 410-92424-11 | N2022012-AE-06 | 5:3 FTCA | 5:3FTCA | Total | <MDL | U cn |  | ng/g | 2.1 | 12 |  | Tissue | EPA 1633 | 09/15/2022 | 07:50 |  | 07/23/2022 | 12:00 |  | N2022012-AE-06 |  |  | Forge Pond | 12 | 42.5763 | -71.4901 |  | N | R | -- | AE | 3 | 632 | 480 | 590 | -- | -- | 602 | 243 | 495 | -- | -- | M | M | F | -- | -- | 567.3333 | 446.6667
Eurofins Lancaster Laboratories Environment Testing, LLC | 410-92424-11 | N2022012-AE-06 | 6:2 FTS | 6:2FTS | Total | <MDL | U cn |  | ng/g | 1.4 | 2.9 |  | Tissue | EPA 1633 | 09/15/2022 | 07:50 |  | 07/23/2022 | 12:00 |  | N2022012-AE-06 |  |  | Forge Pond | 12 | 42.5763 | -71.4901 |  | N | R | -- | AE | 3 | 632 | 480 | 590 | -- | -- | 602 | 243 | 495 | -- | -- | M | M | F | -- | -- | 567.3333 | 446.6667
Eurofins Lancaster Laboratories Environment Testing, LLC | 410-92424-11 | N2022012-AE-06 | 7:3 FTCA | 7:3FTCA | Total | <MDL | U cn |  | ng/g | 2.9 | 12 |  | Tissue | EPA 1633 | 09/15/2022 | 07:50 |  | 07/23/2022 | 12:00 |  | N2022012-AE-06 |  |  | Forge Pond | 12 | 42.5763 | -71.4901 |  | N | R | -- | AE | 3 | 632 | 480 | 590 | -- | -- | 602 | 243 | 495 | -- | -- | M | M | F | -- | -- | 567.3333 | 446.6667
Eurofins Lancaster Laboratories Environment Testing, LLC | 410-92424-11 | N2022012-AE-06 | 8:2 FTS | 8:2FTS | Total | <MDL | U cn |  | ng/g | 0.67 | 2.0 |  | Tissue | EPA 1633 | 09/15/2022 | 07:50 |  | 07/23/2022 | 12:00 |  | N2022012-AE-06 |  |  | Forge Pond | 12 | 42.5763 | -71.4901 |  | N | R | -- | AE | 3 | 632 | 480 | 590 | -- | -- | 602 | 243 | 495 | -- | -- | M | M | F | -- | -- | 567.3333 | 446.6667
Eurofins Lancaster Laboratories Environment Testing, LLC | 410-92424-11 | N2022012-AE-06 | 9Cl-PF3ONS | 9Cl-PF3ONS | Total | <MDL | U cn |  | ng/g | 0.25 | 2.0 |  | Tissue | EPA 1633 | 09/15/2022 | 07:50 |  | 07/23/2022 | 12:00 |  | N2022012-AE-06 |  |  | Forge Pond | 12 | 42.5763 | -71.4901 |  | N | R | -- | AE | 3 | 632 | 480 | 590 | -- | -- | 602 | 243 | 495 | -- | -- | M | M | F | -- | -- | 567.3333 | 446.6667
Eurofins Lancaster Laboratories Environment Testing, LLC | 410-92424-11 | N2022012-AE-06 | DONA | ADONA | Total | <MDL | U cn |  | ng/g | 0.39 | 2.0 |  | Tissue | EPA 1633 | 09/15/2022 | 07:50 |  | 07/23/2022 | 12:00 |  | N2022012-AE-06 |  |  | Forge Pond | 12 | 42.5763 | -71.4901 |  | N | R | -- | AE | 3 | 632 | 480 | 590 | -- | -- | 602 | 243 | 495 | -- | -- | M | M | F | -- | -- | 567.3333 | 446.6667
Eurofins Lancaster Laboratories Environment Testing, LLC | 410-92424-11 | N2022012-AE-06 | HFPO-DA | HFPO-DA | Total | <MDL | U cn |  | ng/g | 0.26 | 2.0 |  | Tissue | EPA 1633 | 09/15/2022 | 07:50 |  | 07/23/2022 | 12:00 |  | N2022012-AE-06 |  |  | Forge Pond | 12 | 42.5763 | -71.4901 |  | N | R | -- | AE | 3 | 632 | 480 | 590 | -- | -- | 602 | 243 | 495 | -- | -- | M | M | F | -- | -- | 567.3333 | 446.6667
Eurofins Lancaster Laboratories Environment Testing, LLC | 410-92424-11 | N2022012-AE-06 | NEtFOSA | NEtFOSA | Total | <MDL | U cn |  | ng/g | 0.10 | 0.49 |  | Tissue | EPA 1633 | 09/15/2022 | 07:50 |  | 07/23/2022 | 12:00 |  | N2022012-AE-06 |  |  | Forge Pond | 12 | 42.5763 | -71.4901 |  | N | R | -- | AE | 3 | 632 | 480 | 590 | -- | -- | 602 | 243 | 495 | -- | -- | M | M | F | -- | -- | 567.3333 | 446.6667
Eurofins Lancaster Laboratories Environment Testing, LLC | 410-92424-11 | N2022012-AE-06 | NEtFOSE | NEtFOSE | Total | <MDL | U cn |  | ng/g | 1.8 | 4.9 |  | Tissue | EPA 1633 | 09/15/2022 | 07:50 |  | 07/23/2022 | 12:00 |  | N2022012-AE-06 |  |  | Forge Pond | 12 | 42.5763 | -71.4901 |  | N | R | -- | AE | 3 | 632 | 480 | 590 | -- | -- | 602 | 243 | 495 | -- | -- | M | M | F | -- | -- | 567.3333 | 446.6667
Eurofins Lancaster Laboratories Environment Testing, LLC | 410-92424-11 | N2022012-AE-06 | NMeFOSA | NMeFOSA | Total | <MDL | U cn |  | ng/g | 0.073 | 0.49 |  | Tissue | EPA 1633 | 09/15/2022 | 07:50 |  | 07/23/2022 | 12:00 |  | N2022012-AE-06 |  |  | Forge Pond | 12 | 42.5763 | -71.4901 |  | N | R | -- | AE | 3 | 632 | 480 | 590 | -- | -- | 602 | 243 | 495 | -- | -- | M | M | F | -- | -- | 567.3333 | 446.6667
Eurofins Lancaster Laboratories Environment Testing, LLC | 410-92424-11 | N2022012-AE-06 | NMeFOSAA | NMeFOSAA | Total | <MDL | U cn |  | ng/g | 0.20 | 0.49 |  | Tissue | EPA 1633 | 09/15/2022 | 07:50 |  | 07/23/2022 | 12:00 |  | N2022012-AE-06 |  |  | Forge Pond | 12 | 42.5763 | -71.4901 |  | N | R | -- | AE | 3 | 632 | 480 | 590 | -- | -- | 602 | 243 | 495 | -- | -- | M | M | F | -- | -- | 567.3333 | 446.6667
Eurofins Lancaster Laboratories Environment Testing, LLC | 410-92424-11 | N2022012-AE-06 | NMeFOSE | NMeFOSE | Total | <MDL | U cn |  | ng/g | 0.66 | 4.9 |  | Tissue | EPA 1633 | 09/15/2022 | 07:50 |  | 07/23/2022 | 12:00 |  | N2022012-AE-06 |  |  | Forge Pond | 12 | 42.5763 | -71.4901 |  | N | R | -- | AE | 3 | 632 | 480 | 590 | -- | -- | 602 | 243 | 495 | -- | -- | M | M | F | -- | -- | 567.3333 | 446.6667
Eurofins Lancaster Laboratories Environment Testing, LLC | 410-92424-11 | N2022012-AE-06 | Perfluorobutanesulfonic acid | PFBS | Total | <MDL | U cn |  | ng/g | 0.17 | 0.49 |  | Tissue | EPA 1633 | 09/15/2022 | 07:50 |  | 07/23/2022 | 12:00 |  | N2022012-AE-06 |  |  | Forge Pond | 12 | 42.5763 | -71.4901 |  | N | R | -- | AE | 3 | 632 | 480 | 590 | -- | -- | 602 | 243 | 495 | -- | -- | M | M | F | -- | -- | 567.3333 | 446.6667
Eurofins Lancaster Laboratories Environment Testing, LLC | 410-92424-11 | N2022012-AE-06 | Perfluorobutanoic acid | PFBA | Total | <MDL | U cn |  | ng/g | 0.36 | 2.0 |  | Tissue | EPA 1633 | 09/15/2022 | 07:50 |  | 07/23/2022 | 12:00 |  | N2022012-AE-06 |  |  | Forge Pond | 12 | 42.5763 | -71.4901 |  | N | R | -- | AE | 3 | 632 | 480 | 590 | -- | -- | 602 | 243 | 495 | -- | -- | M | M | F | -- | -- | 567.3333 | 446.6667
Eurofins Lancaster Laboratories Environment Testing, LLC | 410-92424-11 | N2022012-AE-06 | Perfluorodecanesulfonic acid | PFDS | Total | <MDL | U cn |  | ng/g | 0.20 | 0.49 |  | Tissue | EPA 1633 | 09/15/2022 | 07:50 |  | 07/23/2022 | 12:00 |  | N2022012-AE-06 |  |  | Forge Pond | 12 | 42.5763 | -71.4901 |  | N | R | -- | AE | 3 | 632 | 480 | 590 | -- | -- | 602 | 243 | 495 | -- | -- | M | M | F | -- | -- | 567.3333 | 446.6667
Eurofins Lancaster Laboratories Environment Testing, LLC | 410-92424-11 | N2022012-AE-06 | Perfluorodecanoic acid | PFDA | Total | 0.87 | cn |  | ng/g | 0.21 | 0.49 |  | Tissue | EPA 1633 | 09/15/2022 | 07:50 |  | 07/23/2022 | 12:00 |  | N2022012-AE-06 | 0.87 |  | Forge Pond | 12 | 42.5763 | -71.4901 |  | N | R | -- | AE | 3 | 632 | 480 | 590 | -- | -- | 602 | 243 | 495 | -- | -- | M | M | F | -- | -- | 567.3333 | 446.6667
Eurofins Lancaster Laboratories Environment Testing, LLC | 410-92424-11 | N2022012-AE-06 | Perfluorododecanesulfonic acid (PFDoS) | PFDoS | Total | <MDL | U cn |  | ng/g | 0.11 | 0.49 |  | Tissue | EPA 1633 | 09/15/2022 | 07:50 |  | 07/23/2022 | 12:00 |  | N2022012-AE-06 |  |  | Forge Pond | 12 | 42.5763 | -71.4901 |  | N | R | -- | AE | 3 | 632 | 480 | 590 | -- | -- | 602 | 243 | 495 | -- | -- | M | M | F | -- | -- | 567.3333 | 446.6667
Eurofins Lancaster Laboratories Environment Testing, LLC | 410-92424-11 | N2022012-AE-06 | Perfluorododecanoic acid | PFDoA | Total | 0.71 | cn |  | ng/g | 0.077 | 0.49 |  | Tissue | EPA 1633 | 09/15/2022 | 07:50 |  | 07/23/2022 | 12:00 |  | N2022012-AE-06 | 0.71 |  | Forge Pond | 12 | 42.5763 | -71.4901 |  | N | R | -- | AE | 3 | 632 | 480 | 590 | -- | -- | 602 | 243 | 495 | -- | -- | M | M | F | -- | -- | 567.3333 | 446.6667
Eurofins Lancaster Laboratories Environment Testing, LLC | 410-92424-11 | N2022012-AE-06 | Perfluoroheptanesulfonic acid | PFHpS | Total | <MDL | U cn |  | ng/g | 0.12 | 0.49 |  | Tissue | EPA 1633 | 09/15/2022 | 07:50 |  | 07/23/2022 | 12:00 |  | N2022012-AE-06 |  |  | Forge Pond | 12 | 42.5763 | -71.4901 |  | N | R | -- | AE | 3 | 632 | 480 | 590 | -- | -- | 602 | 243 | 495 | -- | -- | M | M | F | -- | -- | 567.3333 | 446.6667
Eurofins Lancaster Laboratories Environment Testing, LLC | 410-92424-11 | N2022012-AE-06 | Perfluoroheptanoic acid | PFHpA | Total | <MDL | U cn |  | ng/g | 0.12 | 0.49 |  | Tissue | EPA 1633 | 09/15/2022 | 07:50 |  | 07/23/2022 | 12:00 |  | N2022012-AE-06 |  |  | Forge Pond | 12 | 42.5763 | -71.4901 |  | N | R | -- | AE | 3 | 632 | 480 | 590 | -- | -- | 602 | 243 | 495 | -- | -- | M | M | F | -- | -- | 567.3333 | 446.6667
Eurofins Lancaster Laboratories Environment Testing, LLC | 410-92424-11 | N2022012-AE-06 | Perfluorohexanesulfonic acid | PFHxS | Total | <MDL | U cn |  | ng/g | 0.075 | 0.49 |  | Tissue | EPA 1633 | 09/15/2022 | 07:50 |  | 07/23/2022 | 12:00 |  | N2022012-AE-06 |  |  | Forge Pond | 12 | 42.5763 | -71.4901 |  | N | R | -- | AE | 3 | 632 | 480 | 590 | -- | -- | 602 | 243 | 495 | -- | -- | M | M | F | -- | -- | 567.3333 | 446.6667
Eurofins Lancaster Laboratories Environment Testing, LLC | 410-92424-11 | N2022012-AE-06 | Perfluorohexanoic acid | PFHxA | Total | <MDL | U cn |  | ng/g | 0.16 | 0.49 |  | Tissue | EPA 1633 | 09/15/2022 | 07:50 |  | 07/23/2022 | 12:00 |  | N2022012-AE-06 |  |  | Forge Pond | 12 | 42.5763 | -71.4901 |  | N | R | -- | AE | 3 | 632 | 480 | 590 | -- | -- | 602 | 243 | 495 | -- | -- | M | M | F | -- | -- | 567.3333 | 446.6667
Eurofins Lancaster Laboratories Environment Testing, LLC | 410-92424-11 | N2022012-AE-06 | Perfluorononanesulfonic acid | PFNS | Total | <MDL | U cn |  | ng/g | 0.090 | 0.49 |  | Tissue | EPA 1633 | 09/15/2022 | 07:50 |  | 07/23/2022 | 12:00 |  | N2022012-AE-06 |  |  | Forge Pond | 12 | 42.5763 | -71.4901 |  | N | R | -- | AE | 3 | 632 | 480 | 590 | -- | -- | 602 | 243 | 495 | -- | -- | M | M | F | -- | -- | 567.3333 | 446.6667
Eurofins Lancaster Laboratories Environment Testing, LLC | 410-92424-11 | N2022012-AE-06 | Perfluorononanoic acid | PFNA | Total | 0.31 | J cn | carried forward lab qual and translated to "j" | ng/g | 0.15 | 0.49 |  | Tissue | EPA 1633 | 09/15/2022 | 07:50 |  | 07/23/2022 | 12:00 | j | N2022012-AE-06 | 0.31 | 1 | Forge Pond | 12 | 42.5763 | -71.4901 |  | N | R | -- | AE | 3 | 632 | 480 | 590 | -- | -- | 602 | 243 | 495 | -- | -- | M | M | F | -- | -- | 567.3333 | 446.6667
Eurofins Lancaster Laboratories Environment Testing, LLC | 410-92424-11 | N2022012-AE-06 | Perfluorooctanesulfonamide | PFOSA | Total | <MDL | U cn |  | ng/g | 0.092 | 0.49 |  | Tissue | EPA 1633 | 09/15/2022 | 07:50 |  | 07/23/2022 | 12:00 |  | N2022012-AE-06 |  |  | Forge Pond | 12 | 42.5763 | -71.4901 |  | N | R | -- | AE | 3 | 632 | 480 | 590 | -- | -- | 602 | 243 | 495 | -- | -- | M | M | F | -- | -- | 567.3333 | 446.6667
Eurofins Lancaster Laboratories Environment Testing, LLC | 410-92424-11 | N2022012-AE-06 | Perfluorooctanesulfonic acid | PFOS | Total | 23 | cn | added "b" to other Forge Pond samples based on "b" qual/hit for associated QC sample (2.5) | ng/g | 0.12 | 0.49 |  | Tissue | EPA 1633 | 09/15/2022 | 07:50 |  | 07/23/2022 | 12:00 | b | N2022012-AE-06 | 23 | 1 | Forge Pond | 12 | 42.5763 | -71.4901 |  | N | R | -- | AE | 3 | 632 | 480 | 590 | -- | -- | 602 | 243 | 495 | -- | -- | M | M | F | -- | -- | 567.3333 | 446.6667
Eurofins Lancaster Laboratories Environment Testing, LLC | 410-92424-11 | N2022012-AE-06 | Perfluorooctanoic acid | PFOA | Total | <MDL | U cn |  | ng/g | 0.20 | 0.49 |  | Tissue | EPA 1633 | 09/15/2022 | 07:50 |  | 07/23/2022 | 12:00 |  | N2022012-AE-06 |  |  | Forge Pond | 12 | 42.5763 | -71.4901 |  | N | R | -- | AE | 3 | 632 | 480 | 590 | -- | -- | 602 | 243 | 495 | -- | -- | M | M | F | -- | -- | 567.3333 | 446.6667
Eurofins Lancaster Laboratories Environment Testing, LLC | 410-92424-11 | N2022012-AE-06 | Perfluoropentanesulfonic acid | PFPeS | Total | <MDL | U cn |  | ng/g | 0.090 | 0.49 |  | Tissue | EPA 1633 | 09/15/2022 | 07:50 |  | 07/23/2022 | 12:00 |  | N2022012-AE-06 |  |  | Forge Pond | 12 | 42.5763 | -71.4901 |  | N | R | -- | AE | 3 | 632 | 480 | 590 | -- | -- | 602 | 243 | 495 | -- | -- | M | M | F | -- | -- | 567.3333 | 446.6667
Eurofins Lancaster Laboratories Environment Testing, LLC | 410-92424-11 | N2022012-AE-06 | Perfluoropentanoic acid | PFPeA | Total | <MDL | U cn |  | ng/g | 0.13 | 0.98 |  | Tissue | EPA 1633 | 09/15/2022 | 07:50 |  | 07/23/2022 | 12:00 |  | N2022012-AE-06 |  |  | Forge Pond | 12 | 42.5763 | -71.4901 |  | N | R | -- | AE | 3 | 632 | 480 | 590 | -- | -- | 602 | 243 | 495 | -- | -- | M | M | F | -- | -- | 567.3333 | 446.6667
Eurofins Lancaster Laboratories Environment Testing, LLC | 410-92424-11 | N2022012-AE-06 | Perfluorotetradecanoic acid | PFTeDA | Total | 0.39 | J cn | carried forward lab qual and translated to "j" | ng/g | 0.10 | 0.49 |  | Tissue | EPA 1633 | 09/15/2022 | 07:50 |  | 07/23/2022 | 12:00 | j | N2022012-AE-06 | 0.39 |  | Forge Pond | 12 | 42.5763 | -71.4901 |  | N | R | -- | AE | 3 | 632 | 480 | 590 | -- | -- | 602 | 243 | 495 | -- | -- | M | M | F | -- | -- | 567.3333 | 446.6667
Eurofins Lancaster Laboratories Environment Testing, LLC | 410-92424-11 | N2022012-AE-06 | Perfluorotridecanoic acid | PFTrDA | Total | 0.63 | cn |  | ng/g | 0.078 | 0.49 |  | Tissue | EPA 1633 | 09/15/2022 | 07:50 |  | 07/23/2022 | 12:00 |  | N2022012-AE-06 | 0.63 |  | Forge Pond | 12 | 42.5763 | -71.4901 |  | N | R | -- | AE | 3 | 632 | 480 | 590 | -- | -- | 602 | 243 | 495 | -- | -- | M | M | F | -- | -- | 567.3333 | 446.6667
Eurofins Lancaster Laboratories Environment Testing, LLC | 410-92424-11 | N2022012-AE-06 | Perfluoroundecanoic acid | PFUnA | Total | 1.1 | cn |  | ng/g | 0.13 | 0.49 |  | Tissue | EPA 1633 | 09/15/2022 | 07:50 |  | 07/23/2022 | 12:00 |  | N2022012-AE-06 | 1.1 |  | Forge Pond | 12 | 42.5763 | -71.4901 |  | N | R | -- | AE | 3 | 632 | 480 | 590 | -- | -- | 602 | 243 | 495 | -- | -- | M | M | F | -- | -- | 567.3333 | 446.6667
Eurofins Lancaster Laboratories Environment Testing, LLC | 410-92424-11 | N2022012-AE-06 | PES | PFEESA | Total | <MDL | U cn |  | ng/g | 0.22 | 0.98 |  | Tissue | EPA 1633 | 09/15/2022 | 07:50 |  | 07/23/2022 | 12:00 |  | N2022012-AE-06 |  |  | Forge Pond | 12 | 42.5763 | -71.4901 |  | N | R | -- | AE | 3 | 632 | 480 | 590 | -- | -- | 602 | 243 | 495 | -- | -- | M | M | F | -- | -- | 567.3333 | 446.6667
Eurofins Lancaster Laboratories Environment Testing, LLC | 410-92424-11 | N2022012-AE-06 | PFECA A | PFMBA | Total | <MDL | U cn |  | ng/g | 0.20 | 0.98 |  | Tissue | EPA 1633 | 09/15/2022 | 07:50 |  | 07/23/2022 | 12:00 |  | N2022012-AE-06 |  |  | Forge Pond | 12 | 42.5763 | -71.4901 |  | N | R | -- | AE | 3 | 632 | 480 | 590 | -- | -- | 602 | 243 | 495 | -- | -- | M | M | F | -- | -- | 567.3333 | 446.6667
Eurofins Lancaster Laboratories Environment Testing, LLC | 410-92424-11 | N2022012-AE-06 | PFECA B | NFDHA | Total | <MDL | U cn |  | ng/g | 0.38 | 0.98 |  | Tissue | EPA 1633 | 09/15/2022 | 07:50 |  | 07/23/2022 | 12:00 |  | N2022012-AE-06 |  |  | Forge Pond | 12 | 42.5763 | -71.4901 |  | N | R | -- | AE | 3 | 632 | 480 | 590 | -- | -- | 602 | 243 | 495 | -- | -- | M | M | F | -- | -- | 567.3333 | 446.6667
Eurofins Lancaster Laboratories Environment Testing, LLC | 410-92424-11 | N2022012-AE-06 | PFECA F | PFMPA | Total | <MDL | U cn |  | ng/g | 0.12 | 0.98 |  | Tissue | EPA 1633 | 09/15/2022 | 07:50 |  | 07/23/2022 | 12:00 |  | N2022012-AE-06 |  |  | Forge Pond | 12 | 42.5763 | -71.4901 |  | N | R | -- | AE | 3 | 632 | 480 | 590 | -- | -- | 602 | 243 | 495 | -- | -- | M | M | F | -- | -- | 567.3333 | 446.6667
Eurofins Lancaster Laboratories Environment Testing, LLC | 410-92424-11 | N2022012-AE-06 | 4:2 FTS | 4:2FTS | Total | <MDL | U cn |  | ng/g | 5.4 | 20 |  | Tissue | EPA 1633 | 09/22/2022 | 23:44 |  | 07/23/2022 | 12:00 |  | N2022012-AE-06 |  |  | Forge Pond | 12 | 42.5763 | -71.4901 |  | N | R | -- | AE | 3 | 632 | 480 | 590 | -- | -- | 602 | 243 | 495 | -- | -- | M | M | F | -- | -- | 567.3333 | 446.6667
Eurofins Lancaster Laboratories Environment Testing, LLC | 410-92424-11 | N2022012-AE-06 | NEtFOSAA | NEtFOSAA | Total | <MDL | U cn |  | ng/g | 1.7 | 4.9 |  | Tissue | EPA 1633 | 09/22/2022 | 23:44 |  | 07/23/2022 | 12:00 |  | N2022012-AE-06 |  |  | Forge Pond | 12 | 42.5763 | -71.4901 |  | N | R | -- | AE | 3 | 632 | 480 | 590 | -- | -- | 602 | 243 | 495 | -- | -- | M | M | F | -- | -- | 567.3333 | 446.6667
Eurofins Lancaster Laboratories Environment Testing, LLC | 410-92424-5 | N2022012-BC-01 | 11Cl-PF3OUdS | 11Cl-PF3OUdS | Total | <MDL | U cn |  | ng/g | 0.25 | 2.0 |  | Tissue | EPA 1633 | 09/15/2022 | 06:37 |  | 07/23/2022 | 12:00 |  | N2022012-BC-01 |  |  | Forge Pond | 12 | 42.5763 | -71.4901 |  | N | R | -- | BC | 5 | 264 | 264 | 266 | 241 | 217 | 291 | 234 | 294 | 208 | 157 | M | M | F | F | M | 250.4 | 236.8
Eurofins Lancaster Laboratories Environment Testing, LLC | 410-92424-5 | N2022012-BC-01 | 3:3 FTCA | 3:3FTCA | Total | <MDL | U cn |  | ng/g | 0.71 | 2.5 |  | Tissue | EPA 1633 | 09/15/2022 | 06:37 |  | 07/23/2022 | 12:00 |  | N2022012-BC-01 |  |  | Forge Pond | 12 | 42.5763 | -71.4901 |  | N | R | -- | BC | 5 | 264 | 264 | 266 | 241 | 217 | 291 | 234 | 294 | 208 | 157 | M | M | F | F | M | 250.4 | 236.8
Eurofins Lancaster Laboratories Environment Testing, LLC | 410-92424-5 | N2022012-BC-01 | 4:2 FTS | 4:2FTS | Total | <MDL | U cn |  | ng/g | 0.55 | 2.0 |  | Tissue | EPA 1633 | 09/15/2022 | 06:37 |  | 07/23/2022 | 12:00 |  | N2022012-BC-01 |  |  | Forge Pond | 12 | 42.5763 | -71.4901 |  | N | R | -- | BC | 5 | 264 | 264 | 266 | 241 | 217 | 291 | 234 | 294 | 208 | 157 | M | M | F | F | M | 250.4 | 236.8
Eurofins Lancaster Laboratories Environment Testing, LLC | 410-92424-5 | N2022012-BC-01 | 5:3 FTCA | 5:3FTCA | Total | <MDL | U cn |  | ng/g | 2.1 | 12 |  | Tissue | EPA 1633 | 09/15/2022 | 06:37 |  | 07/23/2022 | 12:00 |  | N2022012-BC-01 |  |  | Forge Pond | 12 | 42.5763 | -71.4901 |  | N | R | -- | BC | 5 | 264 | 264 | 266 | 241 | 217 | 291 | 234 | 294 | 208 | 157 | M | M | F | F | M | 250.4 | 236.8
Eurofins Lancaster Laboratories Environment Testing, LLC | 410-92424-5 | N2022012-BC-01 | 6:2 FTS | 6:2FTS | Total | <MDL | U cn |  | ng/g | 1.4 | 3.0 |  | Tissue | EPA 1633 | 09/15/2022 | 06:37 |  | 07/23/2022 | 12:00 |  | N2022012-BC-01 |  |  | Forge Pond | 12 | 42.5763 | -71.4901 |  | N | R | -- | BC | 5 | 264 | 264 | 266 | 241 | 217 | 291 | 234 | 294 | 208 | 157 | M | M | F | F | M | 250.4 | 236.8
Eurofins Lancaster Laboratories Environment Testing, LLC | 410-92424-5 | N2022012-BC-01 | 7:3 FTCA | 7:3FTCA | Total | <MDL | U cn |  | ng/g | 2.9 | 12 |  | Tissue | EPA 1633 | 09/15/2022 | 06:37 |  | 07/23/2022 | 12:00 |  | N2022012-BC-01 |  |  | Forge Pond | 12 | 42.5763 | -71.4901 |  | N | R | -- | BC | 5 | 264 | 264 | 266 | 241 | 217 | 291 | 234 | 294 | 208 | 157 | M | M | F | F | M | 250.4 | 236.8
Eurofins Lancaster Laboratories Environment Testing, LLC | 410-92424-5 | N2022012-BC-01 | 8:2 FTS | 8:2FTS | Total | <MDL | U cn |  | ng/g | 0.68 | 2.0 |  | Tissue | EPA 1633 | 09/15/2022 | 06:37 |  | 07/23/2022 | 12:00 |  | N2022012-BC-01 |  |  | Forge Pond | 12 | 42.5763 | -71.4901 |  | N | R | -- | BC | 5 | 264 | 264 | 266 | 241 | 217 | 291 | 234 | 294 | 208 | 157 | M | M | F | F | M | 250.4 | 236.8
Eurofins Lancaster Laboratories Environment Testing, LLC | 410-92424-5 | N2022012-BC-01 | 9Cl-PF3ONS | 9Cl-PF3ONS | Total | <MDL | U cn |  | ng/g | 0.26 | 2.0 |  | Tissue | EPA 1633 | 09/15/2022 | 06:37 |  | 07/23/2022 | 12:00 |  | N2022012-BC-01 |  |  | Forge Pond | 12 | 42.5763 | -71.4901 |  | N | R | -- | BC | 5 | 264 | 264 | 266 | 241 | 217 | 291 | 234 | 294 | 208 | 157 | M | M | F | F | M | 250.4 | 236.8
Eurofins Lancaster Laboratories Environment Testing, LLC | 410-92424-5 | N2022012-BC-01 | DONA | ADONA | Total | <MDL | U cn |  | ng/g | 0.40 | 2.0 |  | Tissue | EPA 1633 | 09/15/2022 | 06:37 |  | 07/23/2022 | 12:00 |  | N2022012-BC-01 |  |  | Forge Pond | 12 | 42.5763 | -71.4901 |  | N | R | -- | BC | 5 | 264 | 264 | 266 | 241 | 217 | 291 | 234 | 294 | 208 | 157 | M | M | F | F | M | 250.4 | 236.8
Eurofins Lancaster Laboratories Environment Testing, LLC | 410-92424-5 | N2022012-BC-01 | HFPO-DA | HFPO-DA | Total | <MDL | U cn |  | ng/g | 0.26 | 2.0 |  | Tissue | EPA 1633 | 09/15/2022 | 06:37 |  | 07/23/2022 | 12:00 |  | N2022012-BC-01 |  |  | Forge Pond | 12 | 42.5763 | -71.4901 |  | N | R | -- | BC | 5 | 264 | 264 | 266 | 241 | 217 | 291 | 234 | 294 | 208 | 157 | M | M | F | F | M | 250.4 | 236.8
Eurofins Lancaster Laboratories Environment Testing, LLC | 410-92424-5 | N2022012-BC-01 | NEtFOSAA | NEtFOSAA | Total | <MDL | U cn |  | ng/g | 0.17 | 0.50 |  | Tissue | EPA 1633 | 09/15/2022 | 06:37 |  | 07/23/2022 | 12:00 |  | N2022012-BC-01 |  |  | Forge Pond | 12 | 42.5763 | -71.4901 |  | N | R | -- | BC | 5 | 264 | 264 | 266 | 241 | 217 | 291 | 234 | 294 | 208 | 157 | M | M | F | F | M | 250.4 | 236.8
Eurofins Lancaster Laboratories Environment Testing, LLC | 410-92424-5 | N2022012-BC-01 | NEtFOSE | NEtFOSE | Total | <MDL | U cn |  | ng/g | 1.8 | 5.0 |  | Tissue | EPA 1633 | 09/15/2022 | 06:37 |  | 07/23/2022 | 12:00 |  | N2022012-BC-01 |  |  | Forge Pond | 12 | 42.5763 | -71.4901 |  | N | R | -- | BC | 5 | 264 | 264 | 266 | 241 | 217 | 291 | 234 | 294 | 208 | 157 | M | M | F | F | M | 250.4 | 236.8
Eurofins Lancaster Laboratories Environment Testing, LLC | 410-92424-5 | N2022012-BC-01 | NMeFOSA | NMeFOSA | Total | <MDL | U cn |  | ng/g | 0.074 | 0.50 |  | Tissue | EPA 1633 | 09/15/2022 | 06:37 |  | 07/23/2022 | 12:00 |  | N2022012-BC-01 |  |  | Forge Pond | 12 | 42.5763 | -71.4901 |  | N | R | -- | BC | 5 | 264 | 264 | 266 | 241 | 217 | 291 | 234 | 294 | 208 | 157 | M | M | F | F | M | 250.4 | 236.8
Eurofins Lancaster Laboratories Environment Testing, LLC | 410-92424-5 | N2022012-BC-01 | NMeFOSAA | NMeFOSAA | Total | <MDL | U cn |  | ng/g | 0.21 | 0.50 |  | Tissue | EPA 1633 | 09/15/2022 | 06:37 |  | 07/23/2022 | 12:00 |  | N2022012-BC-01 |  |  | Forge Pond | 12 | 42.5763 | -71.4901 |  | N | R | -- | BC | 5 | 264 | 264 | 266 | 241 | 217 | 291 | 234 | 294 | 208 | 157 | M | M | F | F | M | 250.4 | 236.8
Eurofins Lancaster Laboratories Environment Testing, LLC | 410-92424-5 | N2022012-BC-01 | NMeFOSE | NMeFOSE | Total | <MDL | U cn |  | ng/g | 0.67 | 5.0 |  | Tissue | EPA 1633 | 09/15/2022 | 06:37 |  | 07/23/2022 | 12:00 |  | N2022012-BC-01 |  |  | Forge Pond | 12 | 42.5763 | -71.4901 |  | N | R | -- | BC | 5 | 264 | 264 | 266 | 241 | 217 | 291 | 234 | 294 | 208 | 157 | M | M | F | F | M | 250.4 | 236.8
Eurofins Lancaster Laboratories Environment Testing, LLC | 410-92424-5 | N2022012-BC-01 | Perfluorobutanesulfonic acid | PFBS | Total | <MDL | U cn |  | ng/g | 0.17 | 0.50 |  | Tissue | EPA 1633 | 09/15/2022 | 06:37 |  | 07/23/2022 | 12:00 |  | N2022012-BC-01 |  |  | Forge Pond | 12 | 42.5763 | -71.4901 |  | N | R | -- | BC | 5 | 264 | 264 | 266 | 241 | 217 | 291 | 234 | 294 | 208 | 157 | M | M | F | F | M | 250.4 | 236.8
Eurofins Lancaster Laboratories Environment Testing, LLC | 410-92424-5 | N2022012-BC-01 | Perfluorobutanoic acid | PFBA | Total | <MDL | U cn |  | ng/g | 0.36 | 2.0 |  | Tissue | EPA 1633 | 09/15/2022 | 06:37 |  | 07/23/2022 | 12:00 |  | N2022012-BC-01 |  |  | Forge Pond | 12 | 42.5763 | -71.4901 |  | N | R | -- | BC | 5 | 264 | 264 | 266 | 241 | 217 | 291 | 234 | 294 | 208 | 157 | M | M | F | F | M | 250.4 | 236.8
Eurofins Lancaster Laboratories Environment Testing, LLC | 410-92424-5 | N2022012-BC-01 | Perfluorodecanesulfonic acid | PFDS | Total | <MDL | U cn |  | ng/g | 0.20 | 0.50 |  | Tissue | EPA 1633 | 09/15/2022 | 06:37 |  | 07/23/2022 | 12:00 |  | N2022012-BC-01 |  |  | Forge Pond | 12 | 42.5763 | -71.4901 |  | N | R | -- | BC | 5 | 264 | 264 | 266 | 241 | 217 | 291 | 234 | 294 | 208 | 157 | M | M | F | F | M | 250.4 | 236.8
Eurofins Lancaster Laboratories Environment Testing, LLC | 410-92424-5 | N2022012-BC-01 | Perfluorodecanoic acid | PFDA | Total | 0.51 | cn |  | ng/g | 0.21 | 0.50 |  | Tissue | EPA 1633 | 09/15/2022 | 06:37 |  | 07/23/2022 | 12:00 |  | N2022012-BC-01 | 0.51 |  | Forge Pond | 12 | 42.5763 | -71.4901 |  | N | R | -- | BC | 5 | 264 | 264 | 266 | 241 | 217 | 291 | 234 | 294 | 208 | 157 | M | M | F | F | M | 250.4 | 236.8
Eurofins Lancaster Laboratories Environment Testing, LLC | 410-92424-5 | N2022012-BC-01 | Perfluorododecanesulfonic acid (PFDoS) | PFDoS | Total | <MDL | U cn |  | ng/g | 0.11 | 0.50 |  | Tissue | EPA 1633 | 09/15/2022 | 06:37 |  | 07/23/2022 | 12:00 |  | N2022012-BC-01 |  |  | Forge Pond | 12 | 42.5763 | -71.4901 |  | N | R | -- | BC | 5 | 264 | 264 | 266 | 241 | 217 | 291 | 234 | 294 | 208 | 157 | M | M | F | F | M | 250.4 | 236.8
Eurofins Lancaster Laboratories Environment Testing, LLC | 410-92424-5 | N2022012-BC-01 | Perfluorododecanoic acid | PFDoA | Total | 0.19 | J cn | carried forward lab qual and translated to "j" | ng/g | 0.078 | 0.50 |  | Tissue | EPA 1633 | 09/15/2022 | 06:37 |  | 07/23/2022 | 12:00 | j | N2022012-BC-01 | 0.19 |  | Forge Pond | 12 | 42.5763 | -71.4901 |  | N | R | -- | BC | 5 | 264 | 264 | 266 | 241 | 217 | 291 | 234 | 294 | 208 | 157 | M | M | F | F | M | 250.4 | 236.8
Eurofins Lancaster Laboratories Environment Testing, LLC | 410-92424-5 | N2022012-BC-01 | Perfluoroheptanesulfonic acid | PFHpS | Total | <MDL | U cn |  | ng/g | 0.12 | 0.50 |  | Tissue | EPA 1633 | 09/15/2022 | 06:37 |  | 07/23/2022 | 12:00 |  | N2022012-BC-01 |  |  | Forge Pond | 12 | 42.5763 | -71.4901 |  | N | R | -- | BC | 5 | 264 | 264 | 266 | 241 | 217 | 291 | 234 | 294 | 208 | 157 | M | M | F | F | M | 250.4 | 236.8
Eurofins Lancaster Laboratories Environment Testing, LLC | 410-92424-5 | N2022012-BC-01 | Perfluoroheptanoic acid | PFHpA | Total | <MDL | U cn |  | ng/g | 0.12 | 0.50 |  | Tissue | EPA 1633 | 09/15/2022 | 06:37 |  | 07/23/2022 | 12:00 |  | N2022012-BC-01 |  |  | Forge Pond | 12 | 42.5763 | -71.4901 |  | N | R | -- | BC | 5 | 264 | 264 | 266 | 241 | 217 | 291 | 234 | 294 | 208 | 157 | M | M | F | F | M | 250.4 | 236.8
Eurofins Lancaster Laboratories Environment Testing, LLC | 410-92424-5 | N2022012-BC-01 | Perfluorohexanesulfonic acid | PFHxS | Total | 0.084 | J cn | carried forward lab qual and translated to "j" | ng/g | 0.076 | 0.50 |  | Tissue | EPA 1633 | 09/15/2022 | 06:37 |  | 07/23/2022 | 12:00 | j | N2022012-BC-01 | 0.084 |  | Forge Pond | 12 | 42.5763 | -71.4901 |  | N | R | -- | BC | 5 | 264 | 264 | 266 | 241 | 217 | 291 | 234 | 294 | 208 | 157 | M | M | F | F | M | 250.4 | 236.8
Eurofins Lancaster Laboratories Environment Testing, LLC | 410-92424-5 | N2022012-BC-01 | Perfluorohexanoic acid | PFHxA | Total | <MDL | U cn |  | ng/g | 0.16 | 0.50 |  | Tissue | EPA 1633 | 09/15/2022 | 06:37 |  | 07/23/2022 | 12:00 |  | N2022012-BC-01 |  |  | Forge Pond | 12 | 42.5763 | -71.4901 |  | N | R | -- | BC | 5 | 264 | 264 | 266 | 241 | 217 | 291 | 234 | 294 | 208 | 157 | M | M | F | F | M | 250.4 | 236.8
Eurofins Lancaster Laboratories Environment Testing, LLC | 410-92424-5 | N2022012-BC-01 | Perfluorononanesulfonic acid | PFNS | Total | <MDL | U cn |  | ng/g | 0.091 | 0.50 |  | Tissue | EPA 1633 | 09/15/2022 | 06:37 |  | 07/23/2022 | 12:00 |  | N2022012-BC-01 |  |  | Forge Pond | 12 | 42.5763 | -71.4901 |  | N | R | -- | BC | 5 | 264 | 264 | 266 | 241 | 217 | 291 | 234 | 294 | 208 | 157 | M | M | F | F | M | 250.4 | 236.8
Eurofins Lancaster Laboratories Environment Testing, LLC | 410-92424-5 | N2022012-BC-01 | Perfluorononanoic acid | PFNA | Total | 0.55 | cn |  | ng/g | 0.15 | 0.50 |  | Tissue | EPA 1633 | 09/15/2022 | 06:37 |  | 07/23/2022 | 12:00 |  | N2022012-BC-01 | 0.55 | 1 | Forge Pond | 12 | 42.5763 | -71.4901 |  | N | R | -- | BC | 5 | 264 | 264 | 266 | 241 | 217 | 291 | 234 | 294 | 208 | 157 | M | M | F | F | M | 250.4 | 236.8
Eurofins Lancaster Laboratories Environment Testing, LLC | 410-92424-5 | N2022012-BC-01 | Perfluorooctanesulfonamide | PFOSA | Total | <MDL | U cn |  | ng/g | 0.093 | 0.50 |  | Tissue | EPA 1633 | 09/15/2022 | 06:37 |  | 07/23/2022 | 12:00 |  | N2022012-BC-01 |  |  | Forge Pond | 12 | 42.5763 | -71.4901 |  | N | R | -- | BC | 5 | 264 | 264 | 266 | 241 | 217 | 291 | 234 | 294 | 208 | 157 | M | M | F | F | M | 250.4 | 236.8
Eurofins Lancaster Laboratories Environment Testing, LLC | 410-92424-5 | N2022012-BC-01 | Perfluorooctanesulfonic acid | PFOS | Total | 17 | cn | added "b" to other Forge Pond samples based on "b" qual/hit for associated QC sample (2.5) | ng/g | 0.12 | 0.50 |  | Tissue | EPA 1633 | 09/15/2022 | 06:37 |  | 07/23/2022 | 12:00 | b | N2022012-BC-01 | 17 | 1 | Forge Pond | 12 | 42.5763 | -71.4901 |  | N | R | -- | BC | 5 | 264 | 264 | 266 | 241 | 217 | 291 | 234 | 294 | 208 | 157 | M | M | F | F | M | 250.4 | 236.8
Eurofins Lancaster Laboratories Environment Testing, LLC | 410-92424-5 | N2022012-BC-01 | Perfluorooctanoic acid | PFOA | Total | <MDL | U cn |  | ng/g | 0.20 | 0.50 |  | Tissue | EPA 1633 | 09/15/2022 | 06:37 |  | 07/23/2022 | 12:00 |  | N2022012-BC-01 |  |  | Forge Pond | 12 | 42.5763 | -71.4901 |  | N | R | -- | BC | 5 | 264 | 264 | 266 | 241 | 217 | 291 | 234 | 294 | 208 | 157 | M | M | F | F | M | 250.4 | 236.8
Eurofins Lancaster Laboratories Environment Testing, LLC | 410-92424-5 | N2022012-BC-01 | Perfluoropentanesulfonic acid | PFPeS | Total | <MDL | U cn |  | ng/g | 0.091 | 0.50 |  | Tissue | EPA 1633 | 09/15/2022 | 06:37 |  | 07/23/2022 | 12:00 |  | N2022012-BC-01 |  |  | Forge Pond | 12 | 42.5763 | -71.4901 |  | N | R | -- | BC | 5 | 264 | 264 | 266 | 241 | 217 | 291 | 234 | 294 | 208 | 157 | M | M | F | F | M | 250.4 | 236.8
Eurofins Lancaster Laboratories Environment Testing, LLC | 410-92424-5 | N2022012-BC-01 | Perfluoropentanoic acid | PFPeA | Total | <MDL | U cn |  | ng/g | 0.13 | 0.99 |  | Tissue | EPA 1633 | 09/15/2022 | 06:37 |  | 07/23/2022 | 12:00 |  | N2022012-BC-01 |  |  | Forge Pond | 12 | 42.5763 | -71.4901 |  | N | R | -- | BC | 5 | 264 | 264 | 266 | 241 | 217 | 291 | 234 | 294 | 208 | 157 | M | M | F | F | M | 250.4 | 236.8
Eurofins Lancaster Laboratories Environment Testing, LLC | 410-92424-5 | N2022012-BC-01 | Perfluorotetradecanoic acid | PFTeDA | Total | 0.13 | J cn | carried forward lab qual and translated to "j" | ng/g | 0.10 | 0.50 |  | Tissue | EPA 1633 | 09/15/2022 | 06:37 |  | 07/23/2022 | 12:00 | j | N2022012-BC-01 | 0.13 |  | Forge Pond | 12 | 42.5763 | -71.4901 |  | N | R | -- | BC | 5 | 264 | 264 | 266 | 241 | 217 | 291 | 234 | 294 | 208 | 157 | M | M | F | F | M | 250.4 | 236.8
Eurofins Lancaster Laboratories Environment Testing, LLC | 410-92424-5 | N2022012-BC-01 | Perfluorotridecanoic acid | PFTrDA | Total | 0.19 | J cn | carried forward lab qual and translated to "j" | ng/g | 0.079 | 0.50 |  | Tissue | EPA 1633 | 09/15/2022 | 06:37 |  | 07/23/2022 | 12:00 | j | N2022012-BC-01 | 0.19 |  | Forge Pond | 12 | 42.5763 | -71.4901 |  | N | R | -- | BC | 5 | 264 | 264 | 266 | 241 | 217 | 291 | 234 | 294 | 208 | 157 | M | M | F | F | M | 250.4 | 236.8
Eurofins Lancaster Laboratories Environment Testing, LLC | 410-92424-5 | N2022012-BC-01 | Perfluoroundecanoic acid | PFUnA | Total | 0.36 | J cn | carried forward lab qual and translated to "j" | ng/g | 0.13 | 0.50 |  | Tissue | EPA 1633 | 09/15/2022 | 06:37 |  | 07/23/2022 | 12:00 | j | N2022012-BC-01 | 0.36 |  | Forge Pond | 12 | 42.5763 | -71.4901 |  | N | R | -- | BC | 5 | 264 | 264 | 266 | 241 | 217 | 291 | 234 | 294 | 208 | 157 | M | M | F | F | M | 250.4 | 236.8
Eurofins Lancaster Laboratories Environment Testing, LLC | 410-92424-5 | N2022012-BC-01 | PES | PFEESA | Total | <MDL | U cn |  | ng/g | 0.23 | 0.99 |  | Tissue | EPA 1633 | 09/15/2022 | 06:37 |  | 07/23/2022 | 12:00 |  | N2022012-BC-01 |  |  | Forge Pond | 12 | 42.5763 | -71.4901 |  | N | R | -- | BC | 5 | 264 | 264 | 266 | 241 | 217 | 291 | 234 | 294 | 208 | 157 | M | M | F | F | M | 250.4 | 236.8
Eurofins Lancaster Laboratories Environment Testing, LLC | 410-92424-5 | N2022012-BC-01 | PFECA A | PFMBA | Total | <MDL | U cn |  | ng/g | 0.20 | 0.99 |  | Tissue | EPA 1633 | 09/15/2022 | 06:37 |  | 07/23/2022 | 12:00 |  | N2022012-BC-01 |  |  | Forge Pond | 12 | 42.5763 | -71.4901 |  | N | R | -- | BC | 5 | 264 | 264 | 266 | 241 | 217 | 291 | 234 | 294 | 208 | 157 | M | M | F | F | M | 250.4 | 236.8
Eurofins Lancaster Laboratories Environment Testing, LLC | 410-92424-5 | N2022012-BC-01 | PFECA B | NFDHA | Total | <MDL | U cn |  | ng/g | 0.39 | 0.99 |  | Tissue | EPA 1633 | 09/15/2022 | 06:37 |  | 07/23/2022 | 12:00 |  | N2022012-BC-01 |  |  | Forge Pond | 12 | 42.5763 | -71.4901 |  | N | R | -- | BC | 5 | 264 | 264 | 266 | 241 | 217 | 291 | 234 | 294 | 208 | 157 | M | M | F | F | M | 250.4 | 236.8
Eurofins Lancaster Laboratories Environment Testing, LLC | 410-92424-5 | N2022012-BC-01 | PFECA F | PFMPA | Total | <MDL | U cn |  | ng/g | 0.12 | 0.99 |  | Tissue | EPA 1633 | 09/15/2022 | 06:37 |  | 07/23/2022 | 12:00 |  | N2022012-BC-01 |  |  | Forge Pond | 12 | 42.5763 | -71.4901 |  | N | R | -- | BC | 5 | 264 | 264 | 266 | 241 | 217 | 291 | 234 | 294 | 208 | 157 | M | M | F | F | M | 250.4 | 236.8
Eurofins Lancaster Laboratories Environment Testing, LLC | 410-92424-5 | N2022012-BC-01 | NEtFOSA | NEtFOSA | Total | <MDL | U cn |  | ng/g | 1.0 | 5.0 |  | Tissue | EPA 1633 | 09/22/2022 | 20:27 |  | 07/23/2022 | 12:00 |  | N2022012-BC-01 |  |  | Forge Pond | 12 | 42.5763 | -71.4901 |  | N | R | -- | BC | 5 | 264 | 264 | 266 | 241 | 217 | 291 | 234 | 294 | 208 | 157 | M | M | F | F | M | 250.4 | 236.8
Eurofins Lancaster Laboratories Environment Testing, LLC | 410-92424-6 | N2022012-BC-02 | 11Cl-PF3OUdS | 11Cl-PF3OUdS | Total | <MDL | U cn |  | ng/g | 0.25 | 2.0 |  | Tissue | EPA 1633 | 09/15/2022 | 06:49 |  | 07/23/2022 | 12:00 |  | N2022012-BC-02 |  |  | Forge Pond | 12 | 42.5763 | -71.4901 |  | N | R | -- | BC | 5 | 182 | 192 | 180 | 220 | 179 | 82 | 111 | 79 | 171 | 83 | M | M | F | F | F | 190.6 | 105.2
Eurofins Lancaster Laboratories Environment Testing, LLC | 410-92424-6 | N2022012-BC-02 | 3:3 FTCA | 3:3FTCA | Total | <MDL | U cn |  | ng/g | 0.72 | 2.5 |  | Tissue | EPA 1633 | 09/15/2022 | 06:49 |  | 07/23/2022 | 12:00 |  | N2022012-BC-02 |  |  | Forge Pond | 12 | 42.5763 | -71.4901 |  | N | R | -- | BC | 5 | 182 | 192 | 180 | 220 | 179 | 82 | 111 | 79 | 171 | 83 | M | M | F | F | F | 190.6 | 105.2
Eurofins Lancaster Laboratories Environment Testing, LLC | 410-92424-6 | N2022012-BC-02 | 4:2 FTS | 4:2FTS | Total | <MDL | U cn |  | ng/g | 0.55 | 2.0 |  | Tissue | EPA 1633 | 09/15/2022 | 06:49 |  | 07/23/2022 | 12:00 |  | N2022012-BC-02 |  |  | Forge Pond | 12 | 42.5763 | -71.4901 |  | N | R | -- | BC | 5 | 182 | 192 | 180 | 220 | 179 | 82 | 111 | 79 | 171 | 83 | M | M | F | F | F | 190.6 | 105.2
Eurofins Lancaster Laboratories Environment Testing, LLC | 410-92424-6 | N2022012-BC-02 | 5:3 FTCA | 5:3FTCA | Total | <MDL | U cn |  | ng/g | 2.1 | 12 |  | Tissue | EPA 1633 | 09/15/2022 | 06:49 |  | 07/23/2022 | 12:00 |  | N2022012-BC-02 |  |  | Forge Pond | 12 | 42.5763 | -71.4901 |  | N | R | -- | BC | 5 | 182 | 192 | 180 | 220 | 179 | 82 | 111 | 79 | 171 | 83 | M | M | F | F | F | 190.6 | 105.2
Eurofins Lancaster Laboratories Environment Testing, LLC | 410-92424-6 | N2022012-BC-02 | 6:2 FTS | 6:2FTS | Total | <MDL | U cn |  | ng/g | 1.4 | 3.0 |  | Tissue | EPA 1633 | 09/15/2022 | 06:49 |  | 07/23/2022 | 12:00 |  | N2022012-BC-02 |  |  | Forge Pond | 12 | 42.5763 | -71.4901 |  | N | R | -- | BC | 5 | 182 | 192 | 180 | 220 | 179 | 82 | 111 | 79 | 171 | 83 | M | M | F | F | F | 190.6 | 105.2
Eurofins Lancaster Laboratories Environment Testing, LLC | 410-92424-6 | N2022012-BC-02 | 7:3 FTCA | 7:3FTCA | Total | <MDL | U cn |  | ng/g | 3.0 | 12 |  | Tissue | EPA 1633 | 09/15/2022 | 06:49 |  | 07/23/2022 | 12:00 |  | N2022012-BC-02 |  |  | Forge Pond | 12 | 42.5763 | -71.4901 |  | N | R | -- | BC | 5 | 182 | 192 | 180 | 220 | 179 | 82 | 111 | 79 | 171 | 83 | M | M | F | F | F | 190.6 | 105.2
Eurofins Lancaster Laboratories Environment Testing, LLC | 410-92424-6 | N2022012-BC-02 | 8:2 FTS | 8:2FTS | Total | <MDL | U cn |  | ng/g | 0.68 | 2.0 |  | Tissue | EPA 1633 | 09/15/2022 | 06:49 |  | 07/23/2022 | 12:00 |  | N2022012-BC-02 |  |  | Forge Pond | 12 | 42.5763 | -71.4901 |  | N | R | -- | BC | 5 | 182 | 192 | 180 | 220 | 179 | 82 | 111 | 79 | 171 | 83 | M | M | F | F | F | 190.6 | 105.2
Eurofins Lancaster Laboratories Environment Testing, LLC | 410-92424-6 | N2022012-BC-02 | 9Cl-PF3ONS | 9Cl-PF3ONS | Total | <MDL | U cn |  | ng/g | 0.26 | 2.0 |  | Tissue | EPA 1633 | 09/15/2022 | 06:49 |  | 07/23/2022 | 12:00 |  | N2022012-BC-02 |  |  | Forge Pond | 12 | 42.5763 | -71.4901 |  | N | R | -- | BC | 5 | 182 | 192 | 180 | 220 | 179 | 82 | 111 | 79 | 171 | 83 | M | M | F | F | F | 190.6 | 105.2
Eurofins Lancaster Laboratories Environment Testing, LLC | 410-92424-6 | N2022012-BC-02 | DONA | ADONA | Total | <MDL | U cn |  | ng/g | 0.40 | 2.0 |  | Tissue | EPA 1633 | 09/15/2022 | 06:49 |  | 07/23/2022 | 12:00 |  | N2022012-BC-02 |  |  | Forge Pond | 12 | 42.5763 | -71.4901 |  | N | R | -- | BC | 5 | 182 | 192 | 180 | 220 | 179 | 82 | 111 | 79 | 171 | 83 | M | M | F | F | F | 190.6 | 105.2
Eurofins Lancaster Laboratories Environment Testing, LLC | 410-92424-6 | N2022012-BC-02 | HFPO-DA | HFPO-DA | Total | <MDL | U cn |  | ng/g | 0.26 | 2.0 |  | Tissue | EPA 1633 | 09/15/2022 | 06:49 |  | 07/23/2022 | 12:00 |  | N2022012-BC-02 |  |  | Forge Pond | 12 | 42.5763 | -71.4901 |  | N | R | -- | BC | 5 | 182 | 192 | 180 | 220 | 179 | 82 | 111 | 79 | 171 | 83 | M | M | F | F | F | 190.6 | 105.2
Eurofins Lancaster Laboratories Environment Testing, LLC | 410-92424-6 | N2022012-BC-02 | NEtFOSA | NEtFOSA | Total | <MDL | U cn |  | ng/g | 0.10 | 0.50 |  | Tissue | EPA 1633 | 09/15/2022 | 06:49 |  | 07/23/2022 | 12:00 |  | N2022012-BC-02 |  |  | Forge Pond | 12 | 42.5763 | -71.4901 |  | N | R | -- | BC | 5 | 182 | 192 | 180 | 220 | 179 | 82 | 111 | 79 | 171 | 83 | M | M | F | F | F | 190.6 | 105.2
Eurofins Lancaster Laboratories Environment Testing, LLC | 410-92424-6 | N2022012-BC-02 | NEtFOSE | NEtFOSE | Total | <MDL | U cn |  | ng/g | 1.9 | 5.0 |  | Tissue | EPA 1633 | 09/15/2022 | 06:49 |  | 07/23/2022 | 12:00 |  | N2022012-BC-02 |  |  | Forge Pond | 12 | 42.5763 | -71.4901 |  | N | R | -- | BC | 5 | 182 | 192 | 180 | 220 | 179 | 82 | 111 | 79 | 171 | 83 | M | M | F | F | F | 190.6 | 105.2
Eurofins Lancaster Laboratories Environment Testing, LLC | 410-92424-6 | N2022012-BC-02 | NMeFOSA | NMeFOSA | Total | <MDL | U cn |  | ng/g | 0.075 | 0.50 |  | Tissue | EPA 1633 | 09/15/2022 | 06:49 |  | 07/23/2022 | 12:00 |  | N2022012-BC-02 |  |  | Forge Pond | 12 | 42.5763 | -71.4901 |  | N | R | -- | BC | 5 | 182 | 192 | 180 | 220 | 179 | 82 | 111 | 79 | 171 | 83 | M | M | F | F | F | 190.6 | 105.2
Eurofins Lancaster Laboratories Environment Testing, LLC | 410-92424-6 | N2022012-BC-02 | NMeFOSE | NMeFOSE | Total | <MDL | U cn |  | ng/g | 0.68 | 5.0 |  | Tissue | EPA 1633 | 09/15/2022 | 06:49 |  | 07/23/2022 | 12:00 |  | N2022012-BC-02 |  |  | Forge Pond | 12 | 42.5763 | -71.4901 |  | N | R | -- | BC | 5 | 182 | 192 | 180 | 220 | 179 | 82 | 111 | 79 | 171 | 83 | M | M | F | F | F | 190.6 | 105.2
Eurofins Lancaster Laboratories Environment Testing, LLC | 410-92424-6 | N2022012-BC-02 | Perfluorobutanesulfonic acid | PFBS | Total | <MDL | U cn |  | ng/g | 0.17 | 0.50 |  | Tissue | EPA 1633 | 09/15/2022 | 06:49 |  | 07/23/2022 | 12:00 |  | N2022012-BC-02 |  |  | Forge Pond | 12 | 42.5763 | -71.4901 |  | N | R | -- | BC | 5 | 182 | 192 | 180 | 220 | 179 | 82 | 111 | 79 | 171 | 83 | M | M | F | F | F | 190.6 | 105.2
Eurofins Lancaster Laboratories Environment Testing, LLC | 410-92424-6 | N2022012-BC-02 | Perfluorobutanoic acid | PFBA | Total | <MDL | U cn |  | ng/g | 0.36 | 2.0 |  | Tissue | EPA 1633 | 09/15/2022 | 06:49 |  | 07/23/2022 | 12:00 |  | N2022012-BC-02 |  |  | Forge Pond | 12 | 42.5763 | -71.4901 |  | N | R | -- | BC | 5 | 182 | 192 | 180 | 220 | 179 | 82 | 111 | 79 | 171 | 83 | M | M | F | F | F | 190.6 | 105.2
Eurofins Lancaster Laboratories Environment Testing, LLC | 410-92424-6 | N2022012-BC-02 | Perfluorodecanesulfonic acid | PFDS | Total | <MDL | U cn |  | ng/g | 0.20 | 0.50 |  | Tissue | EPA 1633 | 09/15/2022 | 06:49 |  | 07/23/2022 | 12:00 |  | N2022012-BC-02 |  |  | Forge Pond | 12 | 42.5763 | -71.4901 |  | N | R | -- | BC | 5 | 182 | 192 | 180 | 220 | 179 | 82 | 111 | 79 | 171 | 83 | M | M | F | F | F | 190.6 | 105.2
Eurofins Lancaster Laboratories Environment Testing, LLC | 410-92424-6 | N2022012-BC-02 | Perfluorodecanoic acid | PFDA | Total | 0.43 | J cn | carried forward lab qual and translated to "j" | ng/g | 0.21 | 0.50 |  | Tissue | EPA 1633 | 09/15/2022 | 06:49 |  | 07/23/2022 | 12:00 | j | N2022012-BC-02 | 0.43 |  | Forge Pond | 12 | 42.5763 | -71.4901 |  | N | R | -- | BC | 5 | 182 | 192 | 180 | 220 | 179 | 82 | 111 | 79 | 171 | 83 | M | M | F | F | F | 190.6 | 105.2
Eurofins Lancaster Laboratories Environment Testing, LLC | 410-92424-6 | N2022012-BC-02 | Perfluorododecanesulfonic acid (PFDoS) | PFDoS | Total | <MDL | U cn |  | ng/g | 0.11 | 0.50 |  | Tissue | EPA 1633 | 09/15/2022 | 06:49 |  | 07/23/2022 | 12:00 |  | N2022012-BC-02 |  |  | Forge Pond | 12 | 42.5763 | -71.4901 |  | N | R | -- | BC | 5 | 182 | 192 | 180 | 220 | 179 | 82 | 111 | 79 | 171 | 83 | M | M | F | F | F | 190.6 | 105.2
Eurofins Lancaster Laboratories Environment Testing, LLC | 410-92424-6 | N2022012-BC-02 | Perfluorododecanoic acid | PFDoA | Total | 0.22 | J cn | carried forward lab qual and translated to "j" | ng/g | 0.079 | 0.50 |  | Tissue | EPA 1633 | 09/15/2022 | 06:49 |  | 07/23/2022 | 12:00 | j | N2022012-BC-02 | 0.22 |  | Forge Pond | 12 | 42.5763 | -71.4901 |  | N | R | -- | BC | 5 | 182 | 192 | 180 | 220 | 179 | 82 | 111 | 79 | 171 | 83 | M | M | F | F | F | 190.6 | 105.2
Eurofins Lancaster Laboratories Environment Testing, LLC | 410-92424-6 | N2022012-BC-02 | Perfluoroheptanesulfonic acid | PFHpS | Total | <MDL | U cn |  | ng/g | 0.12 | 0.50 |  | Tissue | EPA 1633 | 09/15/2022 | 06:49 |  | 07/23/2022 | 12:00 |  | N2022012-BC-02 |  |  | Forge Pond | 12 | 42.5763 | -71.4901 |  | N | R | -- | BC | 5 | 182 | 192 | 180 | 220 | 179 | 82 | 111 | 79 | 171 | 83 | M | M | F | F | F | 190.6 | 105.2
Eurofins Lancaster Laboratories Environment Testing, LLC | 410-92424-6 | N2022012-BC-02 | Perfluoroheptanoic acid | PFHpA | Total | <MDL | U cn |  | ng/g | 0.12 | 0.50 |  | Tissue | EPA 1633 | 09/15/2022 | 06:49 |  | 07/23/2022 | 12:00 |  | N2022012-BC-02 |  |  | Forge Pond | 12 | 42.5763 | -71.4901 |  | N | R | -- | BC | 5 | 182 | 192 | 180 | 220 | 179 | 82 | 111 | 79 | 171 | 83 | M | M | F | F | F | 190.6 | 105.2
Eurofins Lancaster Laboratories Environment Testing, LLC | 410-92424-6 | N2022012-BC-02 | Perfluorohexanesulfonic acid | PFHxS | Total | <MDL | U cn |  | ng/g | 0.077 | 0.50 |  | Tissue | EPA 1633 | 09/15/2022 | 06:49 |  | 07/23/2022 | 12:00 |  | N2022012-BC-02 |  |  | Forge Pond | 12 | 42.5763 | -71.4901 |  | N | R | -- | BC | 5 | 182 | 192 | 180 | 220 | 179 | 82 | 111 | 79 | 171 | 83 | M | M | F | F | F | 190.6 | 105.2
Eurofins Lancaster Laboratories Environment Testing, LLC | 410-92424-6 | N2022012-BC-02 | Perfluorohexanoic acid | PFHxA | Total | <MDL | U cn |  | ng/g | 0.17 | 0.50 |  | Tissue | EPA 1633 | 09/15/2022 | 06:49 |  | 07/23/2022 | 12:00 |  | N2022012-BC-02 |  |  | Forge Pond | 12 | 42.5763 | -71.4901 |  | N | R | -- | BC | 5 | 182 | 192 | 180 | 220 | 179 | 82 | 111 | 79 | 171 | 83 | M | M | F | F | F | 190.6 | 105.2
Eurofins Lancaster Laboratories Environment Testing, LLC | 410-92424-6 | N2022012-BC-02 | Perfluorononanesulfonic acid | PFNS | Total | <MDL | U cn |  | ng/g | 0.092 | 0.50 |  | Tissue | EPA 1633 | 09/15/2022 | 06:49 |  | 07/23/2022 | 12:00 |  | N2022012-BC-02 |  |  | Forge Pond | 12 | 42.5763 | -71.4901 |  | N | R | -- | BC | 5 | 182 | 192 | 180 | 220 | 179 | 82 | 111 | 79 | 171 | 83 | M | M | F | F | F | 190.6 | 105.2
Eurofins Lancaster Laboratories Environment Testing, LLC | 410-92424-6 | N2022012-BC-02 | Perfluorononanoic acid | PFNA | Total | 0.40 | J cn | carried forward lab qual and translated to "j" | ng/g | 0.15 | 0.50 |  | Tissue | EPA 1633 | 09/15/2022 | 06:49 |  | 07/23/2022 | 12:00 | j | N2022012-BC-02 | 0.4 | 1 | Forge Pond | 12 | 42.5763 | -71.4901 |  | N | R | -- | BC | 5 | 182 | 192 | 180 | 220 | 179 | 82 | 111 | 79 | 171 | 83 | M | M | F | F | F | 190.6 | 105.2
Eurofins Lancaster Laboratories Environment Testing, LLC | 410-92424-6 | N2022012-BC-02 | Perfluorooctanesulfonamide | PFOSA | Total | <MDL | U cn |  | ng/g | 0.094 | 0.50 |  | Tissue | EPA 1633 | 09/15/2022 | 06:49 |  | 07/23/2022 | 12:00 |  | N2022012-BC-02 |  |  | Forge Pond | 12 | 42.5763 | -71.4901 |  | N | R | -- | BC | 5 | 182 | 192 | 180 | 220 | 179 | 82 | 111 | 79 | 171 | 83 | M | M | F | F | F | 190.6 | 105.2
Eurofins Lancaster Laboratories Environment Testing, LLC | 410-92424-6 | N2022012-BC-02 | Perfluorooctanesulfonic acid | PFOS | Total | 18 | cn | added "b" to other Forge Pond samples based on "b" qual/hit for associated QC sample (2.5) | ng/g | 0.12 | 0.50 |  | Tissue | EPA 1633 | 09/15/2022 | 06:49 |  | 07/23/2022 | 12:00 | b | N2022012-BC-02 | 18 | 1 | Forge Pond | 12 | 42.5763 | -71.4901 |  | N | R | -- | BC | 5 | 182 | 192 | 180 | 220 | 179 | 82 | 111 | 79 | 171 | 83 | M | M | F | F | F | 190.6 | 105.2
Eurofins Lancaster Laboratories Environment Testing, LLC | 410-92424-6 | N2022012-BC-02 | Perfluorooctanoic acid | PFOA | Total | <MDL | U cn |  | ng/g | 0.20 | 0.50 |  | Tissue | EPA 1633 | 09/15/2022 | 06:49 |  | 07/23/2022 | 12:00 |  | N2022012-BC-02 |  |  | Forge Pond | 12 | 42.5763 | -71.4901 |  | N | R | -- | BC | 5 | 182 | 192 | 180 | 220 | 179 | 82 | 111 | 79 | 171 | 83 | M | M | F | F | F | 190.6 | 105.2
Eurofins Lancaster Laboratories Environment Testing, LLC | 410-92424-6 | N2022012-BC-02 | Perfluoropentanesulfonic acid | PFPeS | Total | <MDL | U cn |  | ng/g | 0.092 | 0.50 |  | Tissue | EPA 1633 | 09/15/2022 | 06:49 |  | 07/23/2022 | 12:00 |  | N2022012-BC-02 |  |  | Forge Pond | 12 | 42.5763 | -71.4901 |  | N | R | -- | BC | 5 | 182 | 192 | 180 | 220 | 179 | 82 | 111 | 79 | 171 | 83 | M | M | F | F | F | 190.6 | 105.2
Eurofins Lancaster Laboratories Environment Testing, LLC | 410-92424-6 | N2022012-BC-02 | Perfluoropentanoic acid | PFPeA | Total | <MDL | U cn |  | ng/g | 0.13 | 1.0 |  | Tissue | EPA 1633 | 09/15/2022 | 06:49 |  | 07/23/2022 | 12:00 |  | N2022012-BC-02 |  |  | Forge Pond | 12 | 42.5763 | -71.4901 |  | N | R | -- | BC | 5 | 182 | 192 | 180 | 220 | 179 | 82 | 111 | 79 | 171 | 83 | M | M | F | F | F | 190.6 | 105.2
Eurofins Lancaster Laboratories Environment Testing, LLC | 410-92424-6 | N2022012-BC-02 | Perfluorotetradecanoic acid | PFTeDA | Total | 0.12 | J cn | carried forward lab qual and translated to "j" | ng/g | 0.10 | 0.50 |  | Tissue | EPA 1633 | 09/15/2022 | 06:49 |  | 07/23/2022 | 12:00 | j | N2022012-BC-02 | 0.12 |  | Forge Pond | 12 | 42.5763 | -71.4901 |  | N | R | -- | BC | 5 | 182 | 192 | 180 | 220 | 179 | 82 | 111 | 79 | 171 | 83 | M | M | F | F | F | 190.6 | 105.2
Eurofins Lancaster Laboratories Environment Testing, LLC | 410-92424-6 | N2022012-BC-02 | Perfluorotridecanoic acid | PFTrDA | Total | 0.22 | J cn | carried forward lab qual and translated to "j" | ng/g | 0.080 | 0.50 |  | Tissue | EPA 1633 | 09/15/2022 | 06:49 |  | 07/23/2022 | 12:00 | j | N2022012-BC-02 | 0.22 |  | Forge Pond | 12 | 42.5763 | -71.4901 |  | N | R | -- | BC | 5 | 182 | 192 | 180 | 220 | 179 | 82 | 111 | 79 | 171 | 83 | M | M | F | F | F | 190.6 | 105.2
Eurofins Lancaster Laboratories Environment Testing, LLC | 410-92424-6 | N2022012-BC-02 | Perfluoroundecanoic acid | PFUnA | Total | 0.43 | J cn | carried forward lab qual and translated to "j" | ng/g | 0.13 | 0.50 |  | Tissue | EPA 1633 | 09/15/2022 | 06:49 |  | 07/23/2022 | 12:00 | j | N2022012-BC-02 | 0.43 |  | Forge Pond | 12 | 42.5763 | -71.4901 |  | N | R | -- | BC | 5 | 182 | 192 | 180 | 220 | 179 | 82 | 111 | 79 | 171 | 83 | M | M | F | F | F | 190.6 | 105.2
Eurofins Lancaster Laboratories Environment Testing, LLC | 410-92424-6 | N2022012-BC-02 | PES | PFEESA | Total | <MDL | U cn |  | ng/g | 0.23 | 1.0 |  | Tissue | EPA 1633 | 09/15/2022 | 06:49 |  | 07/23/2022 | 12:00 |  | N2022012-BC-02 |  |  | Forge Pond | 12 | 42.5763 | -71.4901 |  | N | R | -- | BC | 5 | 182 | 192 | 180 | 220 | 179 | 82 | 111 | 79 | 171 | 83 | M | M | F | F | F | 190.6 | 105.2
Eurofins Lancaster Laboratories Environment Testing, LLC | 410-92424-6 | N2022012-BC-02 | PFECA A | PFMBA | Total | <MDL | U cn |  | ng/g | 0.20 | 1.0 |  | Tissue | EPA 1633 | 09/15/2022 | 06:49 |  | 07/23/2022 | 12:00 |  | N2022012-BC-02 |  |  | Forge Pond | 12 | 42.5763 | -71.4901 |  | N | R | -- | BC | 5 | 182 | 192 | 180 | 220 | 179 | 82 | 111 | 79 | 171 | 83 | M | M | F | F | F | 190.6 | 105.2
Eurofins Lancaster Laboratories Environment Testing, LLC | 410-92424-6 | N2022012-BC-02 | PFECA B | NFDHA | Total | <MDL | U cn |  | ng/g | 0.39 | 1.0 |  | Tissue | EPA 1633 | 09/15/2022 | 06:49 |  | 07/23/2022 | 12:00 |  | N2022012-BC-02 |  |  | Forge Pond | 12 | 42.5763 | -71.4901 |  | N | R | -- | BC | 5 | 182 | 192 | 180 | 220 | 179 | 82 | 111 | 79 | 171 | 83 | M | M | F | F | F | 190.6 | 105.2
Eurofins Lancaster Laboratories Environment Testing, LLC | 410-92424-6 | N2022012-BC-02 | PFECA F | PFMPA | Total | <MDL | U cn |  | ng/g | 0.12 | 1.0 |  | Tissue | EPA 1633 | 09/15/2022 | 06:49 |  | 07/23/2022 | 12:00 |  | N2022012-BC-02 |  |  | Forge Pond | 12 | 42.5763 | -71.4901 |  | N | R | -- | BC | 5 | 182 | 192 | 180 | 220 | 179 | 82 | 111 | 79 | 171 | 83 | M | M | F | F | F | 190.6 | 105.2
Eurofins Lancaster Laboratories Environment Testing, LLC | 410-92424-6 | N2022012-BC-02 | NMeFOSAA | NMeFOSAA | Total | <MDL | U cn |  | ng/g | 0.21 | 0.50 |  | Tissue | EPA 1633 | 09/22/2022 | 20:40 |  | 07/23/2022 | 12:00 |  | N2022012-BC-02 |  |  | Forge Pond | 12 | 42.5763 | -71.4901 |  | N | R | -- | BC | 5 | 182 | 192 | 180 | 220 | 179 | 82 | 111 | 79 | 171 | 83 | M | M | F | F | F | 190.6 | 105.2
Eurofins Lancaster Laboratories Environment Testing, LLC | 410-92424-6 | N2022012-BC-02 | NEtFOSAA | NEtFOSAA | Total | <MDL | U cn |  | ng/g | 1.7 | 5.0 |  | Tissue | EPA 1633 | 09/22/2022 | 20:53 |  | 07/23/2022 | 12:00 |  | N2022012-BC-02 |  |  | Forge Pond | 12 | 42.5763 | -71.4901 |  | N | R | -- | BC | 5 | 182 | 192 | 180 | 220 | 179 | 82 | 111 | 79 | 171 | 83 | M | M | F | F | F | 190.6 | 105.2
Eurofins Lancaster Laboratories Environment Testing, LLC | 410-92424-7 | N2022012-P-03 | 11Cl-PF3OUdS | 11Cl-PF3OUdS | Total | <MDL | U cn |  | ng/g | 0.25 | 2.0 |  | Tissue | EPA 1633 | 09/15/2022 | 07:01 |  | 07/23/2022 | 12:00 |  | N2022012-P-03 |  |  | Forge Pond | 12 | 42.5763 | -71.4901 |  | N | R | -- | P | 5 | 165 | 163 | 147 | 170 | 164 | 104 | 89 | 69 | 118 | 109 | F | F | M | F | M | 161.8 | 97.8
Eurofins Lancaster Laboratories Environment Testing, LLC | 410-92424-7 | N2022012-P-03 | 3:3 FTCA | 3:3FTCA | Total | <MDL | U cn |  | ng/g | 0.72 | 2.5 |  | Tissue | EPA 1633 | 09/15/2022 | 07:01 |  | 07/23/2022 | 12:00 |  | N2022012-P-03 |  |  | Forge Pond | 12 | 42.5763 | -71.4901 |  | N | R | -- | P | 5 | 165 | 163 | 147 | 170 | 164 | 104 | 89 | 69 | 118 | 109 | F | F | M | F | M | 161.8 | 97.8
Eurofins Lancaster Laboratories Environment Testing, LLC | 410-92424-7 | N2022012-P-03 | 4:2 FTS | 4:2FTS | Total | <MDL | U cn |  | ng/g | 0.55 | 2.0 |  | Tissue | EPA 1633 | 09/15/2022 | 07:01 |  | 07/23/2022 | 12:00 |  | N2022012-P-03 |  |  | Forge Pond | 12 | 42.5763 | -71.4901 |  | N | R | -- | P | 5 | 165 | 163 | 147 | 170 | 164 | 104 | 89 | 69 | 118 | 109 | F | F | M | F | M | 161.8 | 97.8
Eurofins Lancaster Laboratories Environment Testing, LLC | 410-92424-7 | N2022012-P-03 | 5:3 FTCA | 5:3FTCA | Total | <MDL | U cn |  | ng/g | 2.1 | 12 |  | Tissue | EPA 1633 | 09/15/2022 | 07:01 |  | 07/23/2022 | 12:00 |  | N2022012-P-03 |  |  | Forge Pond | 12 | 42.5763 | -71.4901 |  | N | R | -- | P | 5 | 165 | 163 | 147 | 170 | 164 | 104 | 89 | 69 | 118 | 109 | F | F | M | F | M | 161.8 | 97.8
Eurofins Lancaster Laboratories Environment Testing, LLC | 410-92424-7 | N2022012-P-03 | 6:2 FTS | 6:2FTS | Total | <MDL | U cn |  | ng/g | 1.4 | 3.0 |  | Tissue | EPA 1633 | 09/15/2022 | 07:01 |  | 07/23/2022 | 12:00 |  | N2022012-P-03 |  |  | Forge Pond | 12 | 42.5763 | -71.4901 |  | N | R | -- | P | 5 | 165 | 163 | 147 | 170 | 164 | 104 | 89 | 69 | 118 | 109 | F | F | M | F | M | 161.8 | 97.8
Eurofins Lancaster Laboratories Environment Testing, LLC | 410-92424-7 | N2022012-P-03 | 7:3 FTCA | 7:3FTCA | Total | <MDL | U cn |  | ng/g | 3.0 | 12 |  | Tissue | EPA 1633 | 09/15/2022 | 07:01 |  | 07/23/2022 | 12:00 |  | N2022012-P-03 |  |  | Forge Pond | 12 | 42.5763 | -71.4901 |  | N | R | -- | P | 5 | 165 | 163 | 147 | 170 | 164 | 104 | 89 | 69 | 118 | 109 | F | F | M | F | M | 161.8 | 97.8
Eurofins Lancaster Laboratories Environment Testing, LLC | 410-92424-7 | N2022012-P-03 | 8:2 FTS | 8:2FTS | Total | <MDL | U cn |  | ng/g | 0.68 | 2.0 |  | Tissue | EPA 1633 | 09/15/2022 | 07:01 |  | 07/23/2022 | 12:00 |  | N2022012-P-03 |  |  | Forge Pond | 12 | 42.5763 | -71.4901 |  | N | R | -- | P | 5 | 165 | 163 | 147 | 170 | 164 | 104 | 89 | 69 | 118 | 109 | F | F | M | F | M | 161.8 | 97.8
Eurofins Lancaster Laboratories Environment Testing, LLC | 410-92424-7 | N2022012-P-03 | 9Cl-PF3ONS | 9Cl-PF3ONS | Total | <MDL | U cn |  | ng/g | 0.26 | 2.0 |  | Tissue | EPA 1633 | 09/15/2022 | 07:01 |  | 07/23/2022 | 12:00 |  | N2022012-P-03 |  |  | Forge Pond | 12 | 42.5763 | -71.4901 |  | N | R | -- | P | 5 | 165 | 163 | 147 | 170 | 164 | 104 | 89 | 69 | 118 | 109 | F | F | M | F | M | 161.8 | 97.8
Eurofins Lancaster Laboratories Environment Testing, LLC | 410-92424-7 | N2022012-P-03 | DONA | ADONA | Total | <MDL | U cn |  | ng/g | 0.40 | 2.0 |  | Tissue | EPA 1633 | 09/15/2022 | 07:01 |  | 07/23/2022 | 12:00 |  | N2022012-P-03 |  |  | Forge Pond | 12 | 42.5763 | -71.4901 |  | N | R | -- | P | 5 | 165 | 163 | 147 | 170 | 164 | 104 | 89 | 69 | 118 | 109 | F | F | M | F | M | 161.8 | 97.8
Eurofins Lancaster Laboratories Environment Testing, LLC | 410-92424-7 | N2022012-P-03 | HFPO-DA | HFPO-DA | Total | <MDL | U cn |  | ng/g | 0.26 | 2.0 |  | Tissue | EPA 1633 | 09/15/2022 | 07:01 |  | 07/23/2022 | 12:00 |  | N2022012-P-03 |  |  | Forge Pond | 12 | 42.5763 | -71.4901 |  | N | R | -- | P | 5 | 165 | 163 | 147 | 170 | 164 | 104 | 89 | 69 | 118 | 109 | F | F | M | F | M | 161.8 | 97.8
Eurofins Lancaster Laboratories Environment Testing, LLC | 410-92424-7 | N2022012-P-03 | NEtFOSA | NEtFOSA | Total | <MDL | U cn |  | ng/g | 0.10 | 0.50 |  | Tissue | EPA 1633 | 09/15/2022 | 07:01 |  | 07/23/2022 | 12:00 |  | N2022012-P-03 |  |  | Forge Pond | 12 | 42.5763 | -71.4901 |  | N | R | -- | P | 5 | 165 | 163 | 147 | 170 | 164 | 104 | 89 | 69 | 118 | 109 | F | F | M | F | M | 161.8 | 97.8
Eurofins Lancaster Laboratories Environment Testing, LLC | 410-92424-7 | N2022012-P-03 | NEtFOSE | NEtFOSE | Total | <MDL | U cn |  | ng/g | 1.9 | 5.0 |  | Tissue | EPA 1633 | 09/15/2022 | 07:01 |  | 07/23/2022 | 12:00 |  | N2022012-P-03 |  |  | Forge Pond | 12 | 42.5763 | -71.4901 |  | N | R | -- | P | 5 | 165 | 163 | 147 | 170 | 164 | 104 | 89 | 69 | 118 | 109 | F | F | M | F | M | 161.8 | 97.8
Eurofins Lancaster Laboratories Environment Testing, LLC | 410-92424-7 | N2022012-P-03 | NMeFOSA | NMeFOSA | Total | <MDL | U cn |  | ng/g | 0.075 | 0.50 |  | Tissue | EPA 1633 | 09/15/2022 | 07:01 |  | 07/23/2022 | 12:00 |  | N2022012-P-03 |  |  | Forge Pond | 12 | 42.5763 | -71.4901 |  | N | R | -- | P | 5 | 165 | 163 | 147 | 170 | 164 | 104 | 89 | 69 | 118 | 109 | F | F | M | F | M | 161.8 | 97.8
Eurofins Lancaster Laboratories Environment Testing, LLC | 410-92424-7 | N2022012-P-03 | NMeFOSAA | NMeFOSAA | Total | <MDL | U cn |  | ng/g | 0.21 | 0.50 |  | Tissue | EPA 1633 | 09/15/2022 | 07:01 |  | 07/23/2022 | 12:00 |  | N2022012-P-03 |  |  | Forge Pond | 12 | 42.5763 | -71.4901 |  | N | R | -- | P | 5 | 165 | 163 | 147 | 170 | 164 | 104 | 89 | 69 | 118 | 109 | F | F | M | F | M | 161.8 | 97.8
Eurofins Lancaster Laboratories Environment Testing, LLC | 410-92424-7 | N2022012-P-03 | NMeFOSE | NMeFOSE | Total | <MDL | U cn |  | ng/g | 0.68 | 5.0 |  | Tissue | EPA 1633 | 09/15/2022 | 07:01 |  | 07/23/2022 | 12:00 |  | N2022012-P-03 |  |  | Forge Pond | 12 | 42.5763 | -71.4901 |  | N | R | -- | P | 5 | 165 | 163 | 147 | 170 | 164 | 104 | 89 | 69 | 118 | 109 | F | F | M | F | M | 161.8 | 97.8
Eurofins Lancaster Laboratories Environment Testing, LLC | 410-92424-7 | N2022012-P-03 | Perfluorobutanesulfonic acid | PFBS | Total | <MDL | U cn |  | ng/g | 0.17 | 0.50 |  | Tissue | EPA 1633 | 09/15/2022 | 07:01 |  | 07/23/2022 | 12:00 |  | N2022012-P-03 |  |  | Forge Pond | 12 | 42.5763 | -71.4901 |  | N | R | -- | P | 5 | 165 | 163 | 147 | 170 | 164 | 104 | 89 | 69 | 118 | 109 | F | F | M | F | M | 161.8 | 97.8
Eurofins Lancaster Laboratories Environment Testing, LLC | 410-92424-7 | N2022012-P-03 | Perfluorobutanoic acid | PFBA | Total | <MDL | U cn |  | ng/g | 0.36 | 2.0 |  | Tissue | EPA 1633 | 09/15/2022 | 07:01 |  | 07/23/2022 | 12:00 |  | N2022012-P-03 |  |  | Forge Pond | 12 | 42.5763 | -71.4901 |  | N | R | -- | P | 5 | 165 | 163 | 147 | 170 | 164 | 104 | 89 | 69 | 118 | 109 | F | F | M | F | M | 161.8 | 97.8
Eurofins Lancaster Laboratories Environment Testing, LLC | 410-92424-7 | N2022012-P-03 | Perfluorodecanesulfonic acid | PFDS | Total | <MDL | U cn |  | ng/g | 0.20 | 0.50 |  | Tissue | EPA 1633 | 09/15/2022 | 07:01 |  | 07/23/2022 | 12:00 |  | N2022012-P-03 |  |  | Forge Pond | 12 | 42.5763 | -71.4901 |  | N | R | -- | P | 5 | 165 | 163 | 147 | 170 | 164 | 104 | 89 | 69 | 118 | 109 | F | F | M | F | M | 161.8 | 97.8
Eurofins Lancaster Laboratories Environment Testing, LLC | 410-92424-7 | N2022012-P-03 | Perfluorodecanoic acid | PFDA | Total | 0.39 | J cn | carried forward lab qual and translated to "j" | ng/g | 0.21 | 0.50 |  | Tissue | EPA 1633 | 09/15/2022 | 07:01 |  | 07/23/2022 | 12:00 | j | N2022012-P-03 | 0.39 |  | Forge Pond | 12 | 42.5763 | -71.4901 |  | N | R | -- | P | 5 | 165 | 163 | 147 | 170 | 164 | 104 | 89 | 69 | 118 | 109 | F | F | M | F | M | 161.8 | 97.8
Eurofins Lancaster Laboratories Environment Testing, LLC | 410-92424-7 | N2022012-P-03 | Perfluorododecanesulfonic acid (PFDoS) | PFDoS | Total | <MDL | U cn |  | ng/g | 0.11 | 0.50 |  | Tissue | EPA 1633 | 09/15/2022 | 07:01 |  | 07/23/2022 | 12:00 |  | N2022012-P-03 |  |  | Forge Pond | 12 | 42.5763 | -71.4901 |  | N | R | -- | P | 5 | 165 | 163 | 147 | 170 | 164 | 104 | 89 | 69 | 118 | 109 | F | F | M | F | M | 161.8 | 97.8
Eurofins Lancaster Laboratories Environment Testing, LLC | 410-92424-7 | N2022012-P-03 | Perfluorododecanoic acid | PFDoA | Total | 0.32 | J cn | carried forward lab qual and translated to "j" | ng/g | 0.079 | 0.50 |  | Tissue | EPA 1633 | 09/15/2022 | 07:01 |  | 07/23/2022 | 12:00 | j | N2022012-P-03 | 0.32 |  | Forge Pond | 12 | 42.5763 | -71.4901 |  | N | R | -- | P | 5 | 165 | 163 | 147 | 170 | 164 | 104 | 89 | 69 | 118 | 109 | F | F | M | F | M | 161.8 | 97.8
Eurofins Lancaster Laboratories Environment Testing, LLC | 410-92424-7 | N2022012-P-03 | Perfluoroheptanesulfonic acid | PFHpS | Total | <MDL | U cn |  | ng/g | 0.12 | 0.50 |  | Tissue | EPA 1633 | 09/15/2022 | 07:01 |  | 07/23/2022 | 12:00 |  | N2022012-P-03 |  |  | Forge Pond | 12 | 42.5763 | -71.4901 |  | N | R | -- | P | 5 | 165 | 163 | 147 | 170 | 164 | 104 | 89 | 69 | 118 | 109 | F | F | M | F | M | 161.8 | 97.8
Eurofins Lancaster Laboratories Environment Testing, LLC | 410-92424-7 | N2022012-P-03 | Perfluoroheptanoic acid | PFHpA | Total | <MDL | U cn |  | ng/g | 0.12 | 0.50 |  | Tissue | EPA 1633 | 09/15/2022 | 07:01 |  | 07/23/2022 | 12:00 |  | N2022012-P-03 |  |  | Forge Pond | 12 | 42.5763 | -71.4901 |  | N | R | -- | P | 5 | 165 | 163 | 147 | 170 | 164 | 104 | 89 | 69 | 118 | 109 | F | F | M | F | M | 161.8 | 97.8
Eurofins Lancaster Laboratories Environment Testing, LLC | 410-92424-7 | N2022012-P-03 | Perfluorohexanesulfonic acid | PFHxS | Total | 0.077 | J cn | carried forward lab qual and translated to "j" | ng/g | 0.077 | 0.50 |  | Tissue | EPA 1633 | 09/15/2022 | 07:01 |  | 07/23/2022 | 12:00 | j | N2022012-P-03 | 0.077 |  | Forge Pond | 12 | 42.5763 | -71.4901 |  | N | R | -- | P | 5 | 165 | 163 | 147 | 170 | 164 | 104 | 89 | 69 | 118 | 109 | F | F | M | F | M | 161.8 | 97.8
Eurofins Lancaster Laboratories Environment Testing, LLC | 410-92424-7 | N2022012-P-03 | Perfluorohexanoic acid | PFHxA | Total | <MDL | U cn |  | ng/g | 0.17 | 0.50 |  | Tissue | EPA 1633 | 09/15/2022 | 07:01 |  | 07/23/2022 | 12:00 |  | N2022012-P-03 |  |  | Forge Pond | 12 | 42.5763 | -71.4901 |  | N | R | -- | P | 5 | 165 | 163 | 147 | 170 | 164 | 104 | 89 | 69 | 118 | 109 | F | F | M | F | M | 161.8 | 97.8
Eurofins Lancaster Laboratories Environment Testing, LLC | 410-92424-7 | N2022012-P-03 | Perfluorononanesulfonic acid | PFNS | Total | <MDL | U cn |  | ng/g | 0.092 | 0.50 |  | Tissue | EPA 1633 | 09/15/2022 | 07:01 |  | 07/23/2022 | 12:00 |  | N2022012-P-03 |  |  | Forge Pond | 12 | 42.5763 | -71.4901 |  | N | R | -- | P | 5 | 165 | 163 | 147 | 170 | 164 | 104 | 89 | 69 | 118 | 109 | F | F | M | F | M | 161.8 | 97.8
Eurofins Lancaster Laboratories Environment Testing, LLC | 410-92424-7 | N2022012-P-03 | Perfluorononanoic acid | PFNA | Total | 0.18 | J cn | carried forward lab qual and translated to "j" | ng/g | 0.15 | 0.50 |  | Tissue | EPA 1633 | 09/15/2022 | 07:01 |  | 07/23/2022 | 12:00 | j | N2022012-P-03 | 0.18 |  | Forge Pond | 12 | 42.5763 | -71.4901 |  | N | R | -- | P | 5 | 165 | 163 | 147 | 170 | 164 | 104 | 89 | 69 | 118 | 109 | F | F | M | F | M | 161.8 | 97.8
Eurofins Lancaster Laboratories Environment Testing, LLC | 410-92424-7 | N2022012-P-03 | Perfluorooctanesulfonamide | PFOSA | Total | 0.095 | J cn | carried forward lab qual and translated to "j" | ng/g | 0.094 | 0.50 |  | Tissue | EPA 1633 | 09/15/2022 | 07:01 |  | 07/23/2022 | 12:00 | j | N2022012-P-03 | 0.095 |  | Forge Pond | 12 | 42.5763 | -71.4901 |  | N | R | -- | P | 5 | 165 | 163 | 147 | 170 | 164 | 104 | 89 | 69 | 118 | 109 | F | F | M | F | M | 161.8 | 97.8
Eurofins Lancaster Laboratories Environment Testing, LLC | 410-92424-7 | N2022012-P-03 | Perfluorooctanesulfonic acid | PFOS | Total | 7.7 | cn | added "b" to other Forge Pond samples based on "b" qual/hit for associated QC sample (2.5) | ng/g | 0.12 | 0.50 |  | Tissue | EPA 1633 | 09/15/2022 | 07:01 |  | 07/23/2022 | 12:00 | b | N2022012-P-03 | 7.7 | 1 | Forge Pond | 12 | 42.5763 | -71.4901 |  | N | R | -- | P | 5 | 165 | 163 | 147 | 170 | 164 | 104 | 89 | 69 | 118 | 109 | F | F | M | F | M | 161.8 | 97.8
Eurofins Lancaster Laboratories Environment Testing, LLC | 410-92424-7 | N2022012-P-03 | Perfluorooctanoic acid | PFOA | Total | <MDL | U cn |  | ng/g | 0.20 | 0.50 |  | Tissue | EPA 1633 | 09/15/2022 | 07:01 |  | 07/23/2022 | 12:00 |  | N2022012-P-03 |  |  | Forge Pond | 12 | 42.5763 | -71.4901 |  | N | R | -- | P | 5 | 165 | 163 | 147 | 170 | 164 | 104 | 89 | 69 | 118 | 109 | F | F | M | F | M | 161.8 | 97.8
Eurofins Lancaster Laboratories Environment Testing, LLC | 410-92424-7 | N2022012-P-03 | Perfluoropentanesulfonic acid | PFPeS | Total | <MDL | U cn |  | ng/g | 0.092 | 0.50 |  | Tissue | EPA 1633 | 09/15/2022 | 07:01 |  | 07/23/2022 | 12:00 |  | N2022012-P-03 |  |  | Forge Pond | 12 | 42.5763 | -71.4901 |  | N | R | -- | P | 5 | 165 | 163 | 147 | 170 | 164 | 104 | 89 | 69 | 118 | 109 | F | F | M | F | M | 161.8 | 97.8
Eurofins Lancaster Laboratories Environment Testing, LLC | 410-92424-7 | N2022012-P-03 | Perfluoropentanoic acid | PFPeA | Total | <MDL | U cn |  | ng/g | 0.13 | 1.0 |  | Tissue | EPA 1633 | 09/15/2022 | 07:01 |  | 07/23/2022 | 12:00 |  | N2022012-P-03 |  |  | Forge Pond | 12 | 42.5763 | -71.4901 |  | N | R | -- | P | 5 | 165 | 163 | 147 | 170 | 164 | 104 | 89 | 69 | 118 | 109 | F | F | M | F | M | 161.8 | 97.8
Eurofins Lancaster Laboratories Environment Testing, LLC | 410-92424-7 | N2022012-P-03 | Perfluorotetradecanoic acid | PFTeDA | Total | 0.19 | J cn | carried forward lab qual and translated to "j" | ng/g | 0.10 | 0.50 |  | Tissue | EPA 1633 | 09/15/2022 | 07:01 |  | 07/23/2022 | 12:00 | j | N2022012-P-03 | 0.19 |  | Forge Pond | 12 | 42.5763 | -71.4901 |  | N | R | -- | P | 5 | 165 | 163 | 147 | 170 | 164 | 104 | 89 | 69 | 118 | 109 | F | F | M | F | M | 161.8 | 97.8
Eurofins Lancaster Laboratories Environment Testing, LLC | 410-92424-7 | N2022012-P-03 | Perfluorotridecanoic acid | PFTrDA | Total | 0.27 | J cn | carried forward lab qual and translated to "j" | ng/g | 0.080 | 0.50 |  | Tissue | EPA 1633 | 09/15/2022 | 07:01 |  | 07/23/2022 | 12:00 | j | N2022012-P-03 | 0.27 |  | Forge Pond | 12 | 42.5763 | -71.4901 |  | N | R | -- | P | 5 | 165 | 163 | 147 | 170 | 164 | 104 | 89 | 69 | 118 | 109 | F | F | M | F | M | 161.8 | 97.8
Eurofins Lancaster Laboratories Environment Testing, LLC | 410-92424-7 | N2022012-P-03 | Perfluoroundecanoic acid | PFUnA | Total | 0.46 | J cn | carried forward lab qual and translated to "j" | ng/g | 0.13 | 0.50 |  | Tissue | EPA 1633 | 09/15/2022 | 07:01 |  | 07/23/2022 | 12:00 | j | N2022012-P-03 | 0.46 |  | Forge Pond | 12 | 42.5763 | -71.4901 |  | N | R | -- | P | 5 | 165 | 163 | 147 | 170 | 164 | 104 | 89 | 69 | 118 | 109 | F | F | M | F | M | 161.8 | 97.8
Eurofins Lancaster Laboratories Environment Testing, LLC | 410-92424-7 | N2022012-P-03 | PES | PFEESA | Total | <MDL | U cn |  | ng/g | 0.23 | 1.0 |  | Tissue | EPA 1633 | 09/15/2022 | 07:01 |  | 07/23/2022 | 12:00 |  | N2022012-P-03 |  |  | Forge Pond | 12 | 42.5763 | -71.4901 |  | N | R | -- | P | 5 | 165 | 163 | 147 | 170 | 164 | 104 | 89 | 69 | 118 | 109 | F | F | M | F | M | 161.8 | 97.8
Eurofins Lancaster Laboratories Environment Testing, LLC | 410-92424-7 | N2022012-P-03 | PFECA A | PFMBA | Total | <MDL | U cn |  | ng/g | 0.20 | 1.0 |  | Tissue | EPA 1633 | 09/15/2022 | 07:01 |  | 07/23/2022 | 12:00 |  | N2022012-P-03 |  |  | Forge Pond | 12 | 42.5763 | -71.4901 |  | N | R | -- | P | 5 | 165 | 163 | 147 | 170 | 164 | 104 | 89 | 69 | 118 | 109 | F | F | M | F | M | 161.8 | 97.8
Eurofins Lancaster Laboratories Environment Testing, LLC | 410-92424-7 | N2022012-P-03 | PFECA B | NFDHA | Total | <MDL | U cn |  | ng/g | 0.39 | 1.0 |  | Tissue | EPA 1633 | 09/15/2022 | 07:01 |  | 07/23/2022 | 12:00 |  | N2022012-P-03 |  |  | Forge Pond | 12 | 42.5763 | -71.4901 |  | N | R | -- | P | 5 | 165 | 163 | 147 | 170 | 164 | 104 | 89 | 69 | 118 | 109 | F | F | M | F | M | 161.8 | 97.8
Eurofins Lancaster Laboratories Environment Testing, LLC | 410-92424-7 | N2022012-P-03 | PFECA F | PFMPA | Total | <MDL | U cn |  | ng/g | 0.12 | 1.0 |  | Tissue | EPA 1633 | 09/15/2022 | 07:01 |  | 07/23/2022 | 12:00 |  | N2022012-P-03 |  |  | Forge Pond | 12 | 42.5763 | -71.4901 |  | N | R | -- | P | 5 | 165 | 163 | 147 | 170 | 164 | 104 | 89 | 69 | 118 | 109 | F | F | M | F | M | 161.8 | 97.8
Eurofins Lancaster Laboratories Environment Testing, LLC | 410-92424-7 | N2022012-P-03 | NEtFOSAA | NEtFOSAA | Total | <MDL | U cn |  | ng/g | 1.7 | 5.0 |  | Tissue | EPA 1633 | 09/22/2022 | 21:20 |  | 07/23/2022 | 12:00 |  | N2022012-P-03 |  |  | Forge Pond | 12 | 42.5763 | -71.4901 |  | N | R | -- | P | 5 | 165 | 163 | 147 | 170 | 164 | 104 | 89 | 69 | 118 | 109 | F | F | M | F | M | 161.8 | 97.8
Eurofins Lancaster Laboratories Environment Testing, LLC | 410-92424-8 | N2022012-P-04 | 11Cl-PF3OUdS | 11Cl-PF3OUdS | Total | <MDL | U cn |  | ng/g | 0.24 | 2.0 |  | Tissue | EPA 1633 | 09/15/2022 | 07:14 |  | 07/23/2022 | 12:00 |  | N2022012-P-04 |  |  | Forge Pond | 12 | 42.5763 | -71.4901 |  | N | R | -- | P | 5 | 189 | 174 | 180 | 182 | 190 | 142 | 121 | 113 | 128 | 148 | F | F | M | F | F | 183 | 130.4
Eurofins Lancaster Laboratories Environment Testing, LLC | 410-92424-8 | N2022012-P-04 | 3:3 FTCA | 3:3FTCA | Total | <MDL | U cn |  | ng/g | 0.70 | 2.4 |  | Tissue | EPA 1633 | 09/15/2022 | 07:14 |  | 07/23/2022 | 12:00 |  | N2022012-P-04 |  |  | Forge Pond | 12 | 42.5763 | -71.4901 |  | N | R | -- | P | 5 | 189 | 174 | 180 | 182 | 190 | 142 | 121 | 113 | 128 | 148 | F | F | M | F | F | 183 | 130.4
Eurofins Lancaster Laboratories Environment Testing, LLC | 410-92424-8 | N2022012-P-04 | 4:2 FTS | 4:2FTS | Total | <MDL | U cn |  | ng/g | 0.54 | 2.0 |  | Tissue | EPA 1633 | 09/15/2022 | 07:14 |  | 07/23/2022 | 12:00 |  | N2022012-P-04 |  |  | Forge Pond | 12 | 42.5763 | -71.4901 |  | N | R | -- | P | 5 | 189 | 174 | 180 | 182 | 190 | 142 | 121 | 113 | 128 | 148 | F | F | M | F | F | 183 | 130.4
Eurofins Lancaster Laboratories Environment Testing, LLC | 410-92424-8 | N2022012-P-04 | 5:3 FTCA | 5:3FTCA | Total | <MDL | U cn |  | ng/g | 2.1 | 12 |  | Tissue | EPA 1633 | 09/15/2022 | 07:14 |  | 07/23/2022 | 12:00 |  | N2022012-P-04 |  |  | Forge Pond | 12 | 42.5763 | -71.4901 |  | N | R | -- | P | 5 | 189 | 174 | 180 | 182 | 190 | 142 | 121 | 113 | 128 | 148 | F | F | M | F | F | 183 | 130.4
Eurofins Lancaster Laboratories Environment Testing, LLC | 410-92424-8 | N2022012-P-04 | 6:2 FTS | 6:2FTS | Total | <MDL | U cn |  | ng/g | 1.4 | 2.9 |  | Tissue | EPA 1633 | 09/15/2022 | 07:14 |  | 07/23/2022 | 12:00 |  | N2022012-P-04 |  |  | Forge Pond | 12 | 42.5763 | -71.4901 |  | N | R | -- | P | 5 | 189 | 174 | 180 | 182 | 190 | 142 | 121 | 113 | 128 | 148 | F | F | M | F | F | 183 | 130.4
Eurofins Lancaster Laboratories Environment Testing, LLC | 410-92424-8 | N2022012-P-04 | 7:3 FTCA | 7:3FTCA | Total | <MDL | U cn |  | ng/g | 2.9 | 12 |  | Tissue | EPA 1633 | 09/15/2022 | 07:14 |  | 07/23/2022 | 12:00 |  | N2022012-P-04 |  |  | Forge Pond | 12 | 42.5763 | -71.4901 |  | N | R | -- | P | 5 | 189 | 174 | 180 | 182 | 190 | 142 | 121 | 113 | 128 | 148 | F | F | M | F | F | 183 | 130.4
Eurofins Lancaster Laboratories Environment Testing, LLC | 410-92424-8 | N2022012-P-04 | 8:2 FTS | 8:2FTS | Total | <MDL | U cn |  | ng/g | 0.67 | 2.0 |  | Tissue | EPA 1633 | 09/15/2022 | 07:14 |  | 07/23/2022 | 12:00 |  | N2022012-P-04 |  |  | Forge Pond | 12 | 42.5763 | -71.4901 |  | N | R | -- | P | 5 | 189 | 174 | 180 | 182 | 190 | 142 | 121 | 113 | 128 | 148 | F | F | M | F | F | 183 | 130.4
Eurofins Lancaster Laboratories Environment Testing, LLC | 410-92424-8 | N2022012-P-04 | 9Cl-PF3ONS | 9Cl-PF3ONS | Total | <MDL | U cn |  | ng/g | 0.25 | 2.0 |  | Tissue | EPA 1633 | 09/15/2022 | 07:14 |  | 07/23/2022 | 12:00 |  | N2022012-P-04 |  |  | Forge Pond | 12 | 42.5763 | -71.4901 |  | N | R | -- | P | 5 | 189 | 174 | 180 | 182 | 190 | 142 | 121 | 113 | 128 | 148 | F | F | M | F | F | 183 | 130.4
Eurofins Lancaster Laboratories Environment Testing, LLC | 410-92424-8 | N2022012-P-04 | DONA | ADONA | Total | <MDL | U cn |  | ng/g | 0.39 | 2.0 |  | Tissue | EPA 1633 | 09/15/2022 | 07:14 |  | 07/23/2022 | 12:00 |  | N2022012-P-04 |  |  | Forge Pond | 12 | 42.5763 | -71.4901 |  | N | R | -- | P | 5 | 189 | 174 | 180 | 182 | 190 | 142 | 121 | 113 | 128 | 148 | F | F | M | F | F | 183 | 130.4
Eurofins Lancaster Laboratories Environment Testing, LLC | 410-92424-8 | N2022012-P-04 | HFPO-DA | HFPO-DA | Total | <MDL | U cn |  | ng/g | 0.26 | 2.0 |  | Tissue | EPA 1633 | 09/15/2022 | 07:14 |  | 07/23/2022 | 12:00 |  | N2022012-P-04 |  |  | Forge Pond | 12 | 42.5763 | -71.4901 |  | N | R | -- | P | 5 | 189 | 174 | 180 | 182 | 190 | 142 | 121 | 113 | 128 | 148 | F | F | M | F | F | 183 | 130.4
Eurofins Lancaster Laboratories Environment Testing, LLC | 410-92424-8 | N2022012-P-04 | NEtFOSA | NEtFOSA | Total | <MDL | U cn |  | ng/g | 0.10 | 0.49 |  | Tissue | EPA 1633 | 09/15/2022 | 07:14 |  | 07/23/2022 | 12:00 |  | N2022012-P-04 |  |  | Forge Pond | 12 | 42.5763 | -71.4901 |  | N | R | -- | P | 5 | 189 | 174 | 180 | 182 | 190 | 142 | 121 | 113 | 128 | 148 | F | F | M | F | F | 183 | 130.4
Eurofins Lancaster Laboratories Environment Testing, LLC | 410-92424-8 | N2022012-P-04 | NEtFOSE | NEtFOSE | Total | <MDL | U cn |  | ng/g | 1.8 | 4.9 |  | Tissue | EPA 1633 | 09/15/2022 | 07:14 |  | 07/23/2022 | 12:00 |  | N2022012-P-04 |  |  | Forge Pond | 12 | 42.5763 | -71.4901 |  | N | R | -- | P | 5 | 189 | 174 | 180 | 182 | 190 | 142 | 121 | 113 | 128 | 148 | F | F | M | F | F | 183 | 130.4
Eurofins Lancaster Laboratories Environment Testing, LLC | 410-92424-8 | N2022012-P-04 | NMeFOSA | NMeFOSA | Total | <MDL | U cn |  | ng/g | 0.073 | 0.49 |  | Tissue | EPA 1633 | 09/15/2022 | 07:14 |  | 07/23/2022 | 12:00 |  | N2022012-P-04 |  |  | Forge Pond | 12 | 42.5763 | -71.4901 |  | N | R | -- | P | 5 | 189 | 174 | 180 | 182 | 190 | 142 | 121 | 113 | 128 | 148 | F | F | M | F | F | 183 | 130.4
Eurofins Lancaster Laboratories Environment Testing, LLC | 410-92424-8 | N2022012-P-04 | NMeFOSAA | NMeFOSAA | Total | <MDL | U cn |  | ng/g | 0.20 | 0.49 |  | Tissue | EPA 1633 | 09/15/2022 | 07:14 |  | 07/23/2022 | 12:00 |  | N2022012-P-04 |  |  | Forge Pond | 12 | 42.5763 | -71.4901 |  | N | R | -- | P | 5 | 189 | 174 | 180 | 182 | 190 | 142 | 121 | 113 | 128 | 148 | F | F | M | F | F | 183 | 130.4
Eurofins Lancaster Laboratories Environment Testing, LLC | 410-92424-8 | N2022012-P-04 | NMeFOSE | NMeFOSE | Total | <MDL | U cn |  | ng/g | 0.66 | 4.9 |  | Tissue | EPA 1633 | 09/15/2022 | 07:14 |  | 07/23/2022 | 12:00 |  | N2022012-P-04 |  |  | Forge Pond | 12 | 42.5763 | -71.4901 |  | N | R | -- | P | 5 | 189 | 174 | 180 | 182 | 190 | 142 | 121 | 113 | 128 | 148 | F | F | M | F | F | 183 | 130.4
Eurofins Lancaster Laboratories Environment Testing, LLC | 410-92424-8 | N2022012-P-04 | Perfluorobutanesulfonic acid | PFBS | Total | <MDL | U cn |  | ng/g | 0.17 | 0.49 |  | Tissue | EPA 1633 | 09/15/2022 | 07:14 |  | 07/23/2022 | 12:00 |  | N2022012-P-04 |  |  | Forge Pond | 12 | 42.5763 | -71.4901 |  | N | R | -- | P | 5 | 189 | 174 | 180 | 182 | 190 | 142 | 121 | 113 | 128 | 148 | F | F | M | F | F | 183 | 130.4
Eurofins Lancaster Laboratories Environment Testing, LLC | 410-92424-8 | N2022012-P-04 | Perfluorobutanoic acid | PFBA | Total | <MDL | U cn |  | ng/g | 0.36 | 2.0 |  | Tissue | EPA 1633 | 09/15/2022 | 07:14 |  | 07/23/2022 | 12:00 |  | N2022012-P-04 |  |  | Forge Pond | 12 | 42.5763 | -71.4901 |  | N | R | -- | P | 5 | 189 | 174 | 180 | 182 | 190 | 142 | 121 | 113 | 128 | 148 | F | F | M | F | F | 183 | 130.4
Eurofins Lancaster Laboratories Environment Testing, LLC | 410-92424-8 | N2022012-P-04 | Perfluorodecanesulfonic acid | PFDS | Total | <MDL | U cn |  | ng/g | 0.20 | 0.49 |  | Tissue | EPA 1633 | 09/15/2022 | 07:14 |  | 07/23/2022 | 12:00 |  | N2022012-P-04 |  |  | Forge Pond | 12 | 42.5763 | -71.4901 |  | N | R | -- | P | 5 | 189 | 174 | 180 | 182 | 190 | 142 | 121 | 113 | 128 | 148 | F | F | M | F | F | 183 | 130.4
Eurofins Lancaster Laboratories Environment Testing, LLC | 410-92424-8 | N2022012-P-04 | Perfluorodecanoic acid | PFDA | Total | 0.51 | cn |  | ng/g | 0.21 | 0.49 |  | Tissue | EPA 1633 | 09/15/2022 | 07:14 |  | 07/23/2022 | 12:00 |  | N2022012-P-04 | 0.51 |  | Forge Pond | 12 | 42.5763 | -71.4901 |  | N | R | -- | P | 5 | 189 | 174 | 180 | 182 | 190 | 142 | 121 | 113 | 128 | 148 | F | F | M | F | F | 183 | 130.4
Eurofins Lancaster Laboratories Environment Testing, LLC | 410-92424-8 | N2022012-P-04 | Perfluorododecanesulfonic acid (PFDoS) | PFDoS | Total | <MDL | U cn |  | ng/g | 0.11 | 0.49 |  | Tissue | EPA 1633 | 09/15/2022 | 07:14 |  | 07/23/2022 | 12:00 |  | N2022012-P-04 |  |  | Forge Pond | 12 | 42.5763 | -71.4901 |  | N | R | -- | P | 5 | 189 | 174 | 180 | 182 | 190 | 142 | 121 | 113 | 128 | 148 | F | F | M | F | F | 183 | 130.4
Eurofins Lancaster Laboratories Environment Testing, LLC | 410-92424-8 | N2022012-P-04 | Perfluorododecanoic acid | PFDoA | Total | 0.40 | J cn | carried forward lab qual and translated to "j" | ng/g | 0.077 | 0.49 |  | Tissue | EPA 1633 | 09/15/2022 | 07:14 |  | 07/23/2022 | 12:00 | j | N2022012-P-04 | 0.4 |  | Forge Pond | 12 | 42.5763 | -71.4901 |  | N | R | -- | P | 5 | 189 | 174 | 180 | 182 | 190 | 142 | 121 | 113 | 128 | 148 | F | F | M | F | F | 183 | 130.4
Eurofins Lancaster Laboratories Environment Testing, LLC | 410-92424-8 | N2022012-P-04 | Perfluoroheptanesulfonic acid | PFHpS | Total | <MDL | U cn |  | ng/g | 0.12 | 0.49 |  | Tissue | EPA 1633 | 09/15/2022 | 07:14 |  | 07/23/2022 | 12:00 |  | N2022012-P-04 |  |  | Forge Pond | 12 | 42.5763 | -71.4901 |  | N | R | -- | P | 5 | 189 | 174 | 180 | 182 | 190 | 142 | 121 | 113 | 128 | 148 | F | F | M | F | F | 183 | 130.4
Eurofins Lancaster Laboratories Environment Testing, LLC | 410-92424-8 | N2022012-P-04 | Perfluoroheptanoic acid | PFHpA | Total | <MDL | U cn |  | ng/g | 0.12 | 0.49 |  | Tissue | EPA 1633 | 09/15/2022 | 07:14 |  | 07/23/2022 | 12:00 |  | N2022012-P-04 |  |  | Forge Pond | 12 | 42.5763 | -71.4901 |  | N | R | -- | P | 5 | 189 | 174 | 180 | 182 | 190 | 142 | 121 | 113 | 128 | 148 | F | F | M | F | F | 183 | 130.4
Eurofins Lancaster Laboratories Environment Testing, LLC | 410-92424-8 | N2022012-P-04 | Perfluorohexanesulfonic acid | PFHxS | Total | <MDL | U cn |  | ng/g | 0.075 | 0.49 |  | Tissue | EPA 1633 | 09/15/2022 | 07:14 |  | 07/23/2022 | 12:00 |  | N2022012-P-04 |  |  | Forge Pond | 12 | 42.5763 | -71.4901 |  | N | R | -- | P | 5 | 189 | 174 | 180 | 182 | 190 | 142 | 121 | 113 | 128 | 148 | F | F | M | F | F | 183 | 130.4
Eurofins Lancaster Laboratories Environment Testing, LLC | 410-92424-8 | N2022012-P-04 | Perfluorohexanoic acid | PFHxA | Total | <MDL | U cn |  | ng/g | 0.16 | 0.49 |  | Tissue | EPA 1633 | 09/15/2022 | 07:14 |  | 07/23/2022 | 12:00 |  | N2022012-P-04 |  |  | Forge Pond | 12 | 42.5763 | -71.4901 |  | N | R | -- | P | 5 | 189 | 174 | 180 | 182 | 190 | 142 | 121 | 113 | 128 | 148 | F | F | M | F | F | 183 | 130.4
Eurofins Lancaster Laboratories Environment Testing, LLC | 410-92424-8 | N2022012-P-04 | Perfluorononanesulfonic acid | PFNS | Total | <MDL | U cn |  | ng/g | 0.090 | 0.49 |  | Tissue | EPA 1633 | 09/15/2022 | 07:14 |  | 07/23/2022 | 12:00 |  | N2022012-P-04 |  |  | Forge Pond | 12 | 42.5763 | -71.4901 |  | N | R | -- | P | 5 | 189 | 174 | 180 | 182 | 190 | 142 | 121 | 113 | 128 | 148 | F | F | M | F | F | 183 | 130.4
Eurofins Lancaster Laboratories Environment Testing, LLC | 410-92424-8 | N2022012-P-04 | Perfluorononanoic acid | PFNA | Total | <MDL | U cn |  | ng/g | 0.15 | 0.49 |  | Tissue | EPA 1633 | 09/15/2022 | 07:14 |  | 07/23/2022 | 12:00 |  | N2022012-P-04 |  |  | Forge Pond | 12 | 42.5763 | -71.4901 |  | N | R | -- | P | 5 | 189 | 174 | 180 | 182 | 190 | 142 | 121 | 113 | 128 | 148 | F | F | M | F | F | 183 | 130.4
Eurofins Lancaster Laboratories Environment Testing, LLC | 410-92424-8 | N2022012-P-04 | Perfluorooctanesulfonamide | PFOSA | Total | <MDL | U cn |  | ng/g | 0.092 | 0.49 |  | Tissue | EPA 1633 | 09/15/2022 | 07:14 |  | 07/23/2022 | 12:00 |  | N2022012-P-04 |  |  | Forge Pond | 12 | 42.5763 | -71.4901 |  | N | R | -- | P | 5 | 189 | 174 | 180 | 182 | 190 | 142 | 121 | 113 | 128 | 148 | F | F | M | F | F | 183 | 130.4
Eurofins Lancaster Laboratories Environment Testing, LLC | 410-92424-8 | N2022012-P-04 | Perfluorooctanesulfonic acid | PFOS | Total | 8.2 | cn | added "b" to other Forge Pond samples based on "b" qual/hit for associated QC sample (2.5) | ng/g | 0.12 | 0.49 |  | Tissue | EPA 1633 | 09/15/2022 | 07:14 |  | 07/23/2022 | 12:00 | b | N2022012-P-04 | 8.2 | 1 | Forge Pond | 12 | 42.5763 | -71.4901 |  | N | R | -- | P | 5 | 189 | 174 | 180 | 182 | 190 | 142 | 121 | 113 | 128 | 148 | F | F | M | F | F | 183 | 130.4
Eurofins Lancaster Laboratories Environment Testing, LLC | 410-92424-8 | N2022012-P-04 | Perfluorooctanoic acid | PFOA | Total | <MDL | U cn |  | ng/g | 0.20 | 0.49 |  | Tissue | EPA 1633 | 09/15/2022 | 07:14 |  | 07/23/2022 | 12:00 |  | N2022012-P-04 |  |  | Forge Pond | 12 | 42.5763 | -71.4901 |  | N | R | -- | P | 5 | 189 | 174 | 180 | 182 | 190 | 142 | 121 | 113 | 128 | 148 | F | F | M | F | F | 183 | 130.4
Eurofins Lancaster Laboratories Environment Testing, LLC | 410-92424-8 | N2022012-P-04 | Perfluoropentanesulfonic acid | PFPeS | Total | <MDL | U cn |  | ng/g | 0.090 | 0.49 |  | Tissue | EPA 1633 | 09/15/2022 | 07:14 |  | 07/23/2022 | 12:00 |  | N2022012-P-04 |  |  | Forge Pond | 12 | 42.5763 | -71.4901 |  | N | R | -- | P | 5 | 189 | 174 | 180 | 182 | 190 | 142 | 121 | 113 | 128 | 148 | F | F | M | F | F | 183 | 130.4
Eurofins Lancaster Laboratories Environment Testing, LLC | 410-92424-8 | N2022012-P-04 | Perfluoropentanoic acid | PFPeA | Total | <MDL | U cn |  | ng/g | 0.13 | 0.98 |  | Tissue | EPA 1633 | 09/15/2022 | 07:14 |  | 07/23/2022 | 12:00 |  | N2022012-P-04 |  |  | Forge Pond | 12 | 42.5763 | -71.4901 |  | N | R | -- | P | 5 | 189 | 174 | 180 | 182 | 190 | 142 | 121 | 113 | 128 | 148 | F | F | M | F | F | 183 | 130.4
Eurofins Lancaster Laboratories Environment Testing, LLC | 410-92424-8 | N2022012-P-04 | Perfluorotetradecanoic acid | PFTeDA | Total | 0.21 | J cn | carried forward lab qual and translated to "j" | ng/g | 0.10 | 0.49 |  | Tissue | EPA 1633 | 09/15/2022 | 07:14 |  | 07/23/2022 | 12:00 | j | N2022012-P-04 | 0.21 |  | Forge Pond | 12 | 42.5763 | -71.4901 |  | N | R | -- | P | 5 | 189 | 174 | 180 | 182 | 190 | 142 | 121 | 113 | 128 | 148 | F | F | M | F | F | 183 | 130.4
Eurofins Lancaster Laboratories Environment Testing, LLC | 410-92424-8 | N2022012-P-04 | Perfluorotridecanoic acid | PFTrDA | Total | 0.27 | J cn | carried forward lab qual and translated to "j" | ng/g | 0.078 | 0.49 |  | Tissue | EPA 1633 | 09/15/2022 | 07:14 |  | 07/23/2022 | 12:00 | j | N2022012-P-04 | 0.27 |  | Forge Pond | 12 | 42.5763 | -71.4901 |  | N | R | -- | P | 5 | 189 | 174 | 180 | 182 | 190 | 142 | 121 | 113 | 128 | 148 | F | F | M | F | F | 183 | 130.4
Eurofins Lancaster Laboratories Environment Testing, LLC | 410-92424-8 | N2022012-P-04 | Perfluoroundecanoic acid | PFUnA | Total | 0.58 | cn |  | ng/g | 0.13 | 0.49 |  | Tissue | EPA 1633 | 09/15/2022 | 07:14 |  | 07/23/2022 | 12:00 |  | N2022012-P-04 | 0.58 |  | Forge Pond | 12 | 42.5763 | -71.4901 |  | N | R | -- | P | 5 | 189 | 174 | 180 | 182 | 190 | 142 | 121 | 113 | 128 | 148 | F | F | M | F | F | 183 | 130.4
Eurofins Lancaster Laboratories Environment Testing, LLC | 410-92424-8 | N2022012-P-04 | PES | PFEESA | Total | <MDL | U cn |  | ng/g | 0.22 | 0.98 |  | Tissue | EPA 1633 | 09/15/2022 | 07:14 |  | 07/23/2022 | 12:00 |  | N2022012-P-04 |  |  | Forge Pond | 12 | 42.5763 | -71.4901 |  | N | R | -- | P | 5 | 189 | 174 | 180 | 182 | 190 | 142 | 121 | 113 | 128 | 148 | F | F | M | F | F | 183 | 130.4
Eurofins Lancaster Laboratories Environment Testing, LLC | 410-92424-8 | N2022012-P-04 | PFECA A | PFMBA | Total | <MDL | U cn |  | ng/g | 0.20 | 0.98 |  | Tissue | EPA 1633 | 09/15/2022 | 07:14 |  | 07/23/2022 | 12:00 |  | N2022012-P-04 |  |  | Forge Pond | 12 | 42.5763 | -71.4901 |  | N | R | -- | P | 5 | 189 | 174 | 180 | 182 | 190 | 142 | 121 | 113 | 128 | 148 | F | F | M | F | F | 183 | 130.4
Eurofins Lancaster Laboratories Environment Testing, LLC | 410-92424-8 | N2022012-P-04 | PFECA B | NFDHA | Total | <MDL | U cn |  | ng/g | 0.38 | 0.98 |  | Tissue | EPA 1633 | 09/15/2022 | 07:14 |  | 07/23/2022 | 12:00 |  | N2022012-P-04 |  |  | Forge Pond | 12 | 42.5763 | -71.4901 |  | N | R | -- | P | 5 | 189 | 174 | 180 | 182 | 190 | 142 | 121 | 113 | 128 | 148 | F | F | M | F | F | 183 | 130.4
Eurofins Lancaster Laboratories Environment Testing, LLC | 410-92424-8 | N2022012-P-04 | PFECA F | PFMPA | Total | <MDL | U cn |  | ng/g | 0.12 | 0.98 |  | Tissue | EPA 1633 | 09/15/2022 | 07:14 |  | 07/23/2022 | 12:00 |  | N2022012-P-04 |  |  | Forge Pond | 12 | 42.5763 | -71.4901 |  | N | R | -- | P | 5 | 189 | 174 | 180 | 182 | 190 | 142 | 121 | 113 | 128 | 148 | F | F | M | F | F | 183 | 130.4
Eurofins Lancaster Laboratories Environment Testing, LLC | 410-92424-8 | N2022012-P-04 | NEtFOSAA | NEtFOSAA | Total | <MDL | U cn |  | ng/g | 1.7 | 4.9 |  | Tissue | EPA 1633 | 09/22/2022 | 21:46 |  | 07/23/2022 | 12:00 |  | N2022012-P-04 |  |  | Forge Pond | 12 | 42.5763 | -71.4901 |  | N | R | -- | P | 5 | 189 | 174 | 180 | 182 | 190 | 142 | 121 | 113 | 128 | 148 | F | F | M | F | F | 183 | 130.4
Eurofins Lancaster Laboratories Environment Testing, LLC | 410-103866-10 | N2022010-LMB-06 | 11Cl-PF3OUdS | 11Cl-PF3OUdS | Total | <MDL | U |  | ng/g | 0.24 | 2.0 |  | Tissue | EPA 1633 | 01/30/2023 | 09:28 |  | 10/26/2022 | 14:00 |  | N2022010-LMB-06 |  |  | Hardwick Pond | 10 | 42.3136 | -72.2396 |  | N | R | -- | LMB | 3 | 301 | 330 | 298 | -- | -- | 366 | 510 | 397 | -- | -- | F | F | F | -- | -- | 309.6667 | 424.3333
Eurofins Lancaster Laboratories Environment Testing, LLC | 410-103866-10 | N2022010-LMB-06 | 3:3 FTCA | 3:3FTCA | Total | <MDL | U |  | ng/g | 0.70 | 2.4 |  | Tissue | EPA 1633 | 01/30/2023 | 09:28 |  | 10/26/2022 | 14:00 |  | N2022010-LMB-06 |  |  | Hardwick Pond | 10 | 42.3136 | -72.2396 |  | N | R | -- | LMB | 3 | 301 | 330 | 298 | -- | -- | 366 | 510 | 397 | -- | -- | F | F | F | -- | -- | 309.6667 | 424.3333
Eurofins Lancaster Laboratories Environment Testing, LLC | 410-103866-10 | N2022010-LMB-06 | 4:2 FTS | 4:2FTS | Total | <MDL | U |  | ng/g | 0.54 | 2.0 |  | Tissue | EPA 1633 | 01/30/2023 | 09:28 |  | 10/26/2022 | 14:00 |  | N2022010-LMB-06 |  |  | Hardwick Pond | 10 | 42.3136 | -72.2396 |  | N | R | -- | LMB | 3 | 301 | 330 | 298 | -- | -- | 366 | 510 | 397 | -- | -- | F | F | F | -- | -- | 309.6667 | 424.3333
Eurofins Lancaster Laboratories Environment Testing, LLC | 410-103866-10 | N2022010-LMB-06 | 5:3 FTCA | 5:3FTCA | Total | <MDL | U |  | ng/g | 2.1 | 12 |  | Tissue | EPA 1633 | 01/30/2023 | 09:28 |  | 10/26/2022 | 14:00 |  | N2022010-LMB-06 |  |  | Hardwick Pond | 10 | 42.3136 | -72.2396 |  | N | R | -- | LMB | 3 | 301 | 330 | 298 | -- | -- | 366 | 510 | 397 | -- | -- | F | F | F | -- | -- | 309.6667 | 424.3333
Eurofins Lancaster Laboratories Environment Testing, LLC | 410-103866-10 | N2022010-LMB-06 | 6:2 FTS | 6:2FTS | Total | <MDL | U |  | ng/g | 1.4 | 2.9 |  | Tissue | EPA 1633 | 01/30/2023 | 09:28 |  | 10/26/2022 | 14:00 |  | N2022010-LMB-06 |  |  | Hardwick Pond | 10 | 42.3136 | -72.2396 |  | N | R | -- | LMB | 3 | 301 | 330 | 298 | -- | -- | 366 | 510 | 397 | -- | -- | F | F | F | -- | -- | 309.6667 | 424.3333
Eurofins Lancaster Laboratories Environment Testing, LLC | 410-103866-10 | N2022010-LMB-06 | 7:3 FTCA | 7:3FTCA | Total | <MDL | U |  | ng/g | 2.9 | 12 |  | Tissue | EPA 1633 | 01/30/2023 | 09:28 |  | 10/26/2022 | 14:00 |  | N2022010-LMB-06 |  |  | Hardwick Pond | 10 | 42.3136 | -72.2396 |  | N | R | -- | LMB | 3 | 301 | 330 | 298 | -- | -- | 366 | 510 | 397 | -- | -- | F | F | F | -- | -- | 309.6667 | 424.3333
Eurofins Lancaster Laboratories Environment Testing, LLC | 410-103866-10 | N2022010-LMB-06 | 8:2 FTS | 8:2FTS | Total | <MDL | U |  | ng/g | 0.67 | 2.0 |  | Tissue | EPA 1633 | 01/30/2023 | 09:28 |  | 10/26/2022 | 14:00 |  | N2022010-LMB-06 |  |  | Hardwick Pond | 10 | 42.3136 | -72.2396 |  | N | R | -- | LMB | 3 | 301 | 330 | 298 | -- | -- | 366 | 510 | 397 | -- | -- | F | F | F | -- | -- | 309.6667 | 424.3333
Eurofins Lancaster Laboratories Environment Testing, LLC | 410-103866-10 | N2022010-LMB-06 | 9Cl-PF3ONS | 9Cl-PF3ONS | Total | <MDL | U |  | ng/g | 0.25 | 2.0 |  | Tissue | EPA 1633 | 01/30/2023 | 09:28 |  | 10/26/2022 | 14:00 |  | N2022010-LMB-06 |  |  | Hardwick Pond | 10 | 42.3136 | -72.2396 |  | N | R | -- | LMB | 3 | 301 | 330 | 298 | -- | -- | 366 | 510 | 397 | -- | -- | F | F | F | -- | -- | 309.6667 | 424.3333
Eurofins Lancaster Laboratories Environment Testing, LLC | 410-103866-10 | N2022010-LMB-06 | DONA | ADONA | Total | <MDL | U |  | ng/g | 0.39 | 2.0 |  | Tissue | EPA 1633 | 01/30/2023 | 09:28 |  | 10/26/2022 | 14:00 |  | N2022010-LMB-06 |  |  | Hardwick Pond | 10 | 42.3136 | -72.2396 |  | N | R | -- | LMB | 3 | 301 | 330 | 298 | -- | -- | 366 | 510 | 397 | -- | -- | F | F | F | -- | -- | 309.6667 | 424.3333
Eurofins Lancaster Laboratories Environment Testing, LLC | 410-103866-10 | N2022010-LMB-06 | HFPO-DA | HFPO-DA | Total | <MDL | U |  | ng/g | 0.26 | 2.0 |  | Tissue | EPA 1633 | 01/30/2023 | 09:28 |  | 10/26/2022 | 14:00 |  | N2022010-LMB-06 |  |  | Hardwick Pond | 10 | 42.3136 | -72.2396 |  | N | R | -- | LMB | 3 | 301 | 330 | 298 | -- | -- | 366 | 510 | 397 | -- | -- | F | F | F | -- | -- | 309.6667 | 424.3333
Eurofins Lancaster Laboratories Environment Testing, LLC | 410-103866-10 | N2022010-LMB-06 | NEtFOSA | NEtFOSA | Total | <MDL | U |  | ng/g | 0.10 | 0.49 |  | Tissue | EPA 1633 | 01/30/2023 | 09:28 |  | 10/26/2022 | 14:00 |  | N2022010-LMB-06 |  |  | Hardwick Pond | 10 | 42.3136 | -72.2396 |  | N | R | -- | LMB | 3 | 301 | 330 | 298 | -- | -- | 366 | 510 | 397 | -- | -- | F | F | F | -- | -- | 309.6667 | 424.3333
Eurofins Lancaster Laboratories Environment Testing, LLC | 410-103866-10 | N2022010-LMB-06 | NEtFOSE | NEtFOSE | Total | <MDL | U |  | ng/g | 1.8 | 4.9 |  | Tissue | EPA 1633 | 01/30/2023 | 09:28 |  | 10/26/2022 | 14:00 |  | N2022010-LMB-06 |  |  | Hardwick Pond | 10 | 42.3136 | -72.2396 |  | N | R | -- | LMB | 3 | 301 | 330 | 298 | -- | -- | 366 | 510 | 397 | -- | -- | F | F | F | -- | -- | 309.6667 | 424.3333
Eurofins Lancaster Laboratories Environment Testing, LLC | 410-103866-10 | N2022010-LMB-06 | NMeFOSA | NMeFOSA | Total | <MDL | U |  | ng/g | 0.073 | 0.49 |  | Tissue | EPA 1633 | 01/30/2023 | 09:28 |  | 10/26/2022 | 14:00 |  | N2022010-LMB-06 |  |  | Hardwick Pond | 10 | 42.3136 | -72.2396 |  | N | R | -- | LMB | 3 | 301 | 330 | 298 | -- | -- | 366 | 510 | 397 | -- | -- | F | F | F | -- | -- | 309.6667 | 424.3333
Eurofins Lancaster Laboratories Environment Testing, LLC | 410-103866-10 | N2022010-LMB-06 | NMeFOSAA | NMeFOSAA | Total | <MDL | U |  | ng/g | 0.20 | 0.49 |  | Tissue | EPA 1633 | 01/30/2023 | 09:28 |  | 10/26/2022 | 14:00 |  | N2022010-LMB-06 |  |  | Hardwick Pond | 10 | 42.3136 | -72.2396 |  | N | R | -- | LMB | 3 | 301 | 330 | 298 | -- | -- | 366 | 510 | 397 | -- | -- | F | F | F | -- | -- | 309.6667 | 424.3333
Eurofins Lancaster Laboratories Environment Testing, LLC | 410-103866-10 | N2022010-LMB-06 | NMeFOSE | NMeFOSE | Total | <MDL | U |  | ng/g | 0.66 | 4.9 |  | Tissue | EPA 1633 | 01/30/2023 | 09:28 |  | 10/26/2022 | 14:00 |  | N2022010-LMB-06 |  |  | Hardwick Pond | 10 | 42.3136 | -72.2396 |  | N | R | -- | LMB | 3 | 301 | 330 | 298 | -- | -- | 366 | 510 | 397 | -- | -- | F | F | F | -- | -- | 309.6667 | 424.3333
Eurofins Lancaster Laboratories Environment Testing, LLC | 410-103866-10 | N2022010-LMB-06 | Perfluorobutanesulfonic acid | PFBS | Total | <MDL | U |  | ng/g | 0.17 | 0.49 |  | Tissue | EPA 1633 | 01/30/2023 | 09:28 |  | 10/26/2022 | 14:00 |  | N2022010-LMB-06 |  |  | Hardwick Pond | 10 | 42.3136 | -72.2396 |  | N | R | -- | LMB | 3 | 301 | 330 | 298 | -- | -- | 366 | 510 | 397 | -- | -- | F | F | F | -- | -- | 309.6667 | 424.3333
Eurofins Lancaster Laboratories Environment Testing, LLC | 410-103866-10 | N2022010-LMB-06 | Perfluorobutanoic acid | PFBA | Total | <MDL | U |  | ng/g | 0.36 | 2.0 |  | Tissue | EPA 1633 | 01/30/2023 | 09:28 |  | 10/26/2022 | 14:00 |  | N2022010-LMB-06 |  |  | Hardwick Pond | 10 | 42.3136 | -72.2396 |  | N | R | -- | LMB | 3 | 301 | 330 | 298 | -- | -- | 366 | 510 | 397 | -- | -- | F | F | F | -- | -- | 309.6667 | 424.3333
Eurofins Lancaster Laboratories Environment Testing, LLC | 410-103866-10 | N2022010-LMB-06 | Perfluorodecanesulfonic acid | PFDS | Total | <MDL | U |  | ng/g | 0.20 | 0.49 |  | Tissue | EPA 1633 | 01/30/2023 | 09:28 |  | 10/26/2022 | 14:00 |  | N2022010-LMB-06 |  |  | Hardwick Pond | 10 | 42.3136 | -72.2396 |  | N | R | -- | LMB | 3 | 301 | 330 | 298 | -- | -- | 366 | 510 | 397 | -- | -- | F | F | F | -- | -- | 309.6667 | 424.3333
Eurofins Lancaster Laboratories Environment Testing, LLC | 410-103866-10 | N2022010-LMB-06 | Perfluorodecanoic acid | PFDA | Total | 0.24 | J | carried forward lab qual and translated to "j" | ng/g | 0.21 | 0.49 |  | Tissue | EPA 1633 | 01/30/2023 | 09:28 |  | 10/26/2022 | 14:00 | j | N2022010-LMB-06 | 0.24 |  | Hardwick Pond | 10 | 42.3136 | -72.2396 |  | N | R | -- | LMB | 3 | 301 | 330 | 298 | -- | -- | 366 | 510 | 397 | -- | -- | F | F | F | -- | -- | 309.6667 | 424.3333
Eurofins Lancaster Laboratories Environment Testing, LLC | 410-103866-10 | N2022010-LMB-06 | Perfluorododecanesulfonic acid (PFDoS) | PFDoS | Total | <MDL | U |  | ng/g | 0.11 | 0.49 |  | Tissue | EPA 1633 | 01/30/2023 | 09:28 |  | 10/26/2022 | 14:00 |  | N2022010-LMB-06 |  |  | Hardwick Pond | 10 | 42.3136 | -72.2396 |  | N | R | -- | LMB | 3 | 301 | 330 | 298 | -- | -- | 366 | 510 | 397 | -- | -- | F | F | F | -- | -- | 309.6667 | 424.3333
Eurofins Lancaster Laboratories Environment Testing, LLC | 410-103866-10 | N2022010-LMB-06 | Perfluorododecanoic acid | PFDoA | Total | 0.19 | J | carried forward lab qual and translated to "j" | ng/g | 0.077 | 0.49 |  | Tissue | EPA 1633 | 01/30/2023 | 09:28 |  | 10/26/2022 | 14:00 | j | N2022010-LMB-06 | 0.19 |  | Hardwick Pond | 10 | 42.3136 | -72.2396 |  | N | R | -- | LMB | 3 | 301 | 330 | 298 | -- | -- | 366 | 510 | 397 | -- | -- | F | F | F | -- | -- | 309.6667 | 424.3333
Eurofins Lancaster Laboratories Environment Testing, LLC | 410-103866-10 | N2022010-LMB-06 | Perfluoroheptanesulfonic acid | PFHpS | Total | <MDL | U |  | ng/g | 0.12 | 0.49 |  | Tissue | EPA 1633 | 01/30/2023 | 09:28 |  | 10/26/2022 | 14:00 |  | N2022010-LMB-06 |  |  | Hardwick Pond | 10 | 42.3136 | -72.2396 |  | N | R | -- | LMB | 3 | 301 | 330 | 298 | -- | -- | 366 | 510 | 397 | -- | -- | F | F | F | -- | -- | 309.6667 | 424.3333
Eurofins Lancaster Laboratories Environment Testing, LLC | 410-103866-10 | N2022010-LMB-06 | Perfluoroheptanoic acid | PFHpA | Total | <MDL | U |  | ng/g | 0.12 | 0.49 |  | Tissue | EPA 1633 | 01/30/2023 | 09:28 |  | 10/26/2022 | 14:00 |  | N2022010-LMB-06 |  |  | Hardwick Pond | 10 | 42.3136 | -72.2396 |  | N | R | -- | LMB | 3 | 301 | 330 | 298 | -- | -- | 366 | 510 | 397 | -- | -- | F | F | F | -- | -- | 309.6667 | 424.3333
Eurofins Lancaster Laboratories Environment Testing, LLC | 410-103866-10 | N2022010-LMB-06 | Perfluorohexanesulfonic acid | PFHxS | Total | <MDL | U |  | ng/g | 0.075 | 0.49 |  | Tissue | EPA 1633 | 01/30/2023 | 09:28 |  | 10/26/2022 | 14:00 |  | N2022010-LMB-06 |  |  | Hardwick Pond | 10 | 42.3136 | -72.2396 |  | N | R | -- | LMB | 3 | 301 | 330 | 298 | -- | -- | 366 | 510 | 397 | -- | -- | F | F | F | -- | -- | 309.6667 | 424.3333
Eurofins Lancaster Laboratories Environment Testing, LLC | 410-103866-10 | N2022010-LMB-06 | Perfluorohexanoic acid | PFHxA | Total | <MDL | U |  | ng/g | 0.16 | 0.49 |  | Tissue | EPA 1633 | 01/30/2023 | 09:28 |  | 10/26/2022 | 14:00 |  | N2022010-LMB-06 |  |  | Hardwick Pond | 10 | 42.3136 | -72.2396 |  | N | R | -- | LMB | 3 | 301 | 330 | 298 | -- | -- | 366 | 510 | 397 | -- | -- | F | F | F | -- | -- | 309.6667 | 424.3333
Eurofins Lancaster Laboratories Environment Testing, LLC | 410-103866-10 | N2022010-LMB-06 | Perfluorononanesulfonic acid | PFNS | Total | <MDL | U |  | ng/g | 0.090 | 0.49 |  | Tissue | EPA 1633 | 01/30/2023 | 09:28 |  | 10/26/2022 | 14:00 |  | N2022010-LMB-06 |  |  | Hardwick Pond | 10 | 42.3136 | -72.2396 |  | N | R | -- | LMB | 3 | 301 | 330 | 298 | -- | -- | 366 | 510 | 397 | -- | -- | F | F | F | -- | -- | 309.6667 | 424.3333
Eurofins Lancaster Laboratories Environment Testing, LLC | 410-103866-10 | N2022010-LMB-06 | Perfluorononanoic acid | PFNA | Total | <MDL | U |  | ng/g | 0.15 | 0.49 |  | Tissue | EPA 1633 | 01/30/2023 | 09:28 |  | 10/26/2022 | 14:00 |  | N2022010-LMB-06 |  |  | Hardwick Pond | 10 | 42.3136 | -72.2396 |  | N | R | -- | LMB | 3 | 301 | 330 | 298 | -- | -- | 366 | 510 | 397 | -- | -- | F | F | F | -- | -- | 309.6667 | 424.3333
Eurofins Lancaster Laboratories Environment Testing, LLC | 410-103866-10 | N2022010-LMB-06 | Perfluorooctanesulfonamide | PFOSA | Total | <MDL | U |  | ng/g | 0.092 | 0.49 |  | Tissue | EPA 1633 | 01/30/2023 | 09:28 |  | 10/26/2022 | 14:00 |  | N2022010-LMB-06 |  |  | Hardwick Pond | 10 | 42.3136 | -72.2396 |  | N | R | -- | LMB | 3 | 301 | 330 | 298 | -- | -- | 366 | 510 | 397 | -- | -- | F | F | F | -- | -- | 309.6667 | 424.3333
Eurofins Lancaster Laboratories Environment Testing, LLC | 410-103866-10 | N2022010-LMB-06 | Perfluorooctanesulfonic acid | PFOS | Total | 1.8 |  | added "d" due to dup pair >40% for same analysis date | ng/g | 0.12 | 0.49 |  | Tissue | EPA 1633 | 01/30/2023 | 09:28 |  | 10/26/2022 | 14:00 | d | N2022010-LMB-06 | 1.8 | 1 | Hardwick Pond | 10 | 42.3136 | -72.2396 |  | N | R | -- | LMB | 3 | 301 | 330 | 298 | -- | -- | 366 | 510 | 397 | -- | -- | F | F | F | -- | -- | 309.6667 | 424.3333
Eurofins Lancaster Laboratories Environment Testing, LLC | 410-103866-10 | N2022010-LMB-06 | Perfluorooctanoic acid | PFOA | Total | <MDL | U |  | ng/g | 0.20 | 0.49 |  | Tissue | EPA 1633 | 01/30/2023 | 09:28 |  | 10/26/2022 | 14:00 |  | N2022010-LMB-06 |  |  | Hardwick Pond | 10 | 42.3136 | -72.2396 |  | N | R | -- | LMB | 3 | 301 | 330 | 298 | -- | -- | 366 | 510 | 397 | -- | -- | F | F | F | -- | -- | 309.6667 | 424.3333
Eurofins Lancaster Laboratories Environment Testing, LLC | 410-103866-10 | N2022010-LMB-06 | Perfluoropentanesulfonic acid | PFPeS | Total | <MDL | U |  | ng/g | 0.090 | 0.49 |  | Tissue | EPA 1633 | 01/30/2023 | 09:28 |  | 10/26/2022 | 14:00 |  | N2022010-LMB-06 |  |  | Hardwick Pond | 10 | 42.3136 | -72.2396 |  | N | R | -- | LMB | 3 | 301 | 330 | 298 | -- | -- | 366 | 510 | 397 | -- | -- | F | F | F | -- | -- | 309.6667 | 424.3333
Eurofins Lancaster Laboratories Environment Testing, LLC | 410-103866-10 | N2022010-LMB-06 | Perfluoropentanoic acid | PFPeA | Total | <MDL | U |  | ng/g | 0.13 | 0.98 |  | Tissue | EPA 1633 | 01/30/2023 | 09:28 |  | 10/26/2022 | 14:00 |  | N2022010-LMB-06 |  |  | Hardwick Pond | 10 | 42.3136 | -72.2396 |  | N | R | -- | LMB | 3 | 301 | 330 | 298 | -- | -- | 366 | 510 | 397 | -- | -- | F | F | F | -- | -- | 309.6667 | 424.3333
Eurofins Lancaster Laboratories Environment Testing, LLC | 410-103866-10 | N2022010-LMB-06 | Perfluorotetradecanoic acid | PFTeDA | Total | <MDL | U |  | ng/g | 0.10 | 0.49 |  | Tissue | EPA 1633 | 01/30/2023 | 09:28 |  | 10/26/2022 | 14:00 |  | N2022010-LMB-06 |  |  | Hardwick Pond | 10 | 42.3136 | -72.2396 |  | N | R | -- | LMB | 3 | 301 | 330 | 298 | -- | -- | 366 | 510 | 397 | -- | -- | F | F | F | -- | -- | 309.6667 | 424.3333
Eurofins Lancaster Laboratories Environment Testing, LLC | 410-103866-10 | N2022010-LMB-06 | Perfluorotridecanoic acid | PFTrDA | Total | 0.20 | J | carried forward lab qual and translated to "j" | ng/g | 0.078 | 0.49 |  | Tissue | EPA 1633 | 01/30/2023 | 09:28 |  | 10/26/2022 | 14:00 | j | N2022010-LMB-06 | 0.2 |  | Hardwick Pond | 10 | 42.3136 | -72.2396 |  | N | R | -- | LMB | 3 | 301 | 330 | 298 | -- | -- | 366 | 510 | 397 | -- | -- | F | F | F | -- | -- | 309.6667 | 424.3333
Eurofins Lancaster Laboratories Environment Testing, LLC | 410-103866-10 | N2022010-LMB-06 | Perfluoroundecanoic acid | PFUnA | Total | 0.39 | J | carried forward lab qual and translated to "j" | ng/g | 0.13 | 0.49 |  | Tissue | EPA 1633 | 01/30/2023 | 09:28 |  | 10/26/2022 | 14:00 | j | N2022010-LMB-06 | 0.39 |  | Hardwick Pond | 10 | 42.3136 | -72.2396 |  | N | R | -- | LMB | 3 | 301 | 330 | 298 | -- | -- | 366 | 510 | 397 | -- | -- | F | F | F | -- | -- | 309.6667 | 424.3333
Eurofins Lancaster Laboratories Environment Testing, LLC | 410-103866-10 | N2022010-LMB-06 | PES | PFEESA | Total | <MDL | U |  | ng/g | 0.22 | 0.98 |  | Tissue | EPA 1633 | 01/30/2023 | 09:28 |  | 10/26/2022 | 14:00 |  | N2022010-LMB-06 |  |  | Hardwick Pond | 10 | 42.3136 | -72.2396 |  | N | R | -- | LMB | 3 | 301 | 330 | 298 | -- | -- | 366 | 510 | 397 | -- | -- | F | F | F | -- | -- | 309.6667 | 424.3333
Eurofins Lancaster Laboratories Environment Testing, LLC | 410-103866-10 | N2022010-LMB-06 | PFECA A | PFMBA | Total | <MDL | U |  | ng/g | 0.20 | 0.98 |  | Tissue | EPA 1633 | 01/30/2023 | 09:28 |  | 10/26/2022 | 14:00 |  | N2022010-LMB-06 |  |  | Hardwick Pond | 10 | 42.3136 | -72.2396 |  | N | R | -- | LMB | 3 | 301 | 330 | 298 | -- | -- | 366 | 510 | 397 | -- | -- | F | F | F | -- | -- | 309.6667 | 424.3333
Eurofins Lancaster Laboratories Environment Testing, LLC | 410-103866-10 | N2022010-LMB-06 | PFECA B | NFDHA | Total | <MDL | U |  | ng/g | 0.38 | 0.98 |  | Tissue | EPA 1633 | 01/30/2023 | 09:28 |  | 10/26/2022 | 14:00 |  | N2022010-LMB-06 |  |  | Hardwick Pond | 10 | 42.3136 | -72.2396 |  | N | R | -- | LMB | 3 | 301 | 330 | 298 | -- | -- | 366 | 510 | 397 | -- | -- | F | F | F | -- | -- | 309.6667 | 424.3333
Eurofins Lancaster Laboratories Environment Testing, LLC | 410-103866-10 | N2022010-LMB-06 | PFECA F | PFMPA | Total | <MDL | U |  | ng/g | 0.12 | 0.98 |  | Tissue | EPA 1633 | 01/30/2023 | 09:28 |  | 10/26/2022 | 14:00 |  | N2022010-LMB-06 |  |  | Hardwick Pond | 10 | 42.3136 | -72.2396 |  | N | R | -- | LMB | 3 | 301 | 330 | 298 | -- | -- | 366 | 510 | 397 | -- | -- | F | F | F | -- | -- | 309.6667 | 424.3333
Eurofins Lancaster Laboratories Environment Testing, LLC | 410-103866-10 | N2022010-LMB-06 | NEtFOSAA | NEtFOSAA | Total | <MDL | U |  | ng/g | 1.7 | 4.9 |  | Tissue | EPA 1633 | 02/01/2023 | 05:25 |  | 10/26/2022 | 14:00 |  | N2022010-LMB-06 |  |  | Hardwick Pond | 10 | 42.3136 | -72.2396 |  | N | R | -- | LMB | 3 | 301 | 330 | 298 | -- | -- | 366 | 510 | 397 | -- | -- | F | F | F | -- | -- | 309.6667 | 424.3333
Eurofins Lancaster Laboratories Environment Testing, LLC | 410-103866-5 | N2022010-B-01 | 11Cl-PF3OUdS | 11Cl-PF3OUdS | Total | <MDL | U |  | ng/g | 0.24 | 1.9 |  | Tissue | EPA 1633 | 01/30/2023 | 08:13 |  | 10/26/2022 | 14:00 |  | N2022010-B-01 |  |  | Hardwick Pond | 10 | 42.3136 | -72.2396 |  | N | R | -- | B | 5 | 223 | 201 | 184 | 188 | 192 | 250 | 140 | 127 | 135 | 143 | M | F | F | M | F | 197.6 | 159
Eurofins Lancaster Laboratories Environment Testing, LLC | 410-103866-5 | N2022010-B-01 | 3:3 FTCA | 3:3FTCA | Total | <MDL | U |  | ng/g | 0.69 | 2.4 |  | Tissue | EPA 1633 | 01/30/2023 | 08:13 |  | 10/26/2022 | 14:00 |  | N2022010-B-01 |  |  | Hardwick Pond | 10 | 42.3136 | -72.2396 |  | N | R | -- | B | 5 | 223 | 201 | 184 | 188 | 192 | 250 | 140 | 127 | 135 | 143 | M | F | F | M | F | 197.6 | 159
Eurofins Lancaster Laboratories Environment Testing, LLC | 410-103866-5 | N2022010-B-01 | 4:2 FTS | 4:2FTS | Total | <MDL | U |  | ng/g | 0.53 | 1.9 |  | Tissue | EPA 1633 | 01/30/2023 | 08:13 |  | 10/26/2022 | 14:00 |  | N2022010-B-01 |  |  | Hardwick Pond | 10 | 42.3136 | -72.2396 |  | N | R | -- | B | 5 | 223 | 201 | 184 | 188 | 192 | 250 | 140 | 127 | 135 | 143 | M | F | F | M | F | 197.6 | 159
Eurofins Lancaster Laboratories Environment Testing, LLC | 410-103866-5 | N2022010-B-01 | 5:3 FTCA | 5:3FTCA | Total | <MDL | U |  | ng/g | 2.0 | 12 |  | Tissue | EPA 1633 | 01/30/2023 | 08:13 |  | 10/26/2022 | 14:00 |  | N2022010-B-01 |  |  | Hardwick Pond | 10 | 42.3136 | -72.2396 |  | N | R | -- | B | 5 | 223 | 201 | 184 | 188 | 192 | 250 | 140 | 127 | 135 | 143 | M | F | F | M | F | 197.6 | 159
Eurofins Lancaster Laboratories Environment Testing, LLC | 410-103866-5 | N2022010-B-01 | 6:2 FTS | 6:2FTS | Total | <MDL | U |  | ng/g | 1.3 | 2.9 |  | Tissue | EPA 1633 | 01/30/2023 | 08:13 |  | 10/26/2022 | 14:00 |  | N2022010-B-01 |  |  | Hardwick Pond | 10 | 42.3136 | -72.2396 |  | N | R | -- | B | 5 | 223 | 201 | 184 | 188 | 192 | 250 | 140 | 127 | 135 | 143 | M | F | F | M | F | 197.6 | 159
Eurofins Lancaster Laboratories Environment Testing, LLC | 410-103866-5 | N2022010-B-01 | 7:3 FTCA | 7:3FTCA | Total | <MDL | U |  | ng/g | 2.9 | 12 |  | Tissue | EPA 1633 | 01/30/2023 | 08:13 |  | 10/26/2022 | 14:00 |  | N2022010-B-01 |  |  | Hardwick Pond | 10 | 42.3136 | -72.2396 |  | N | R | -- | B | 5 | 223 | 201 | 184 | 188 | 192 | 250 | 140 | 127 | 135 | 143 | M | F | F | M | F | 197.6 | 159
Eurofins Lancaster Laboratories Environment Testing, LLC | 410-103866-5 | N2022010-B-01 | 8:2 FTS | 8:2FTS | Total | <MDL | U |  | ng/g | 0.66 | 1.9 |  | Tissue | EPA 1633 | 01/30/2023 | 08:13 |  | 10/26/2022 | 14:00 |  | N2022010-B-01 |  |  | Hardwick Pond | 10 | 42.3136 | -72.2396 |  | N | R | -- | B | 5 | 223 | 201 | 184 | 188 | 192 | 250 | 140 | 127 | 135 | 143 | M | F | F | M | F | 197.6 | 159
Eurofins Lancaster Laboratories Environment Testing, LLC | 410-103866-5 | N2022010-B-01 | 9Cl-PF3ONS | 9Cl-PF3ONS | Total | <MDL | U |  | ng/g | 0.25 | 1.9 |  | Tissue | EPA 1633 | 01/30/2023 | 08:13 |  | 10/26/2022 | 14:00 |  | N2022010-B-01 |  |  | Hardwick Pond | 10 | 42.3136 | -72.2396 |  | N | R | -- | B | 5 | 223 | 201 | 184 | 188 | 192 | 250 | 140 | 127 | 135 | 143 | M | F | F | M | F | 197.6 | 159
Eurofins Lancaster Laboratories Environment Testing, LLC | 410-103866-5 | N2022010-B-01 | DONA | ADONA | Total | <MDL | U |  | ng/g | 0.38 | 1.9 |  | Tissue | EPA 1633 | 01/30/2023 | 08:13 |  | 10/26/2022 | 14:00 |  | N2022010-B-01 |  |  | Hardwick Pond | 10 | 42.3136 | -72.2396 |  | N | R | -- | B | 5 | 223 | 201 | 184 | 188 | 192 | 250 | 140 | 127 | 135 | 143 | M | F | F | M | F | 197.6 | 159
Eurofins Lancaster Laboratories Environment Testing, LLC | 410-103866-5 | N2022010-B-01 | HFPO-DA | HFPO-DA | Total | <MDL | U |  | ng/g | 0.25 | 1.9 |  | Tissue | EPA 1633 | 01/30/2023 | 08:13 |  | 10/26/2022 | 14:00 |  | N2022010-B-01 |  |  | Hardwick Pond | 10 | 42.3136 | -72.2396 |  | N | R | -- | B | 5 | 223 | 201 | 184 | 188 | 192 | 250 | 140 | 127 | 135 | 143 | M | F | F | M | F | 197.6 | 159
Eurofins Lancaster Laboratories Environment Testing, LLC | 410-103866-5 | N2022010-B-01 | NEtFOSA | NEtFOSA | Total | <MDL | U |  | ng/g | 0.098 | 0.48 |  | Tissue | EPA 1633 | 01/30/2023 | 08:13 |  | 10/26/2022 | 14:00 |  | N2022010-B-01 |  |  | Hardwick Pond | 10 | 42.3136 | -72.2396 |  | N | R | -- | B | 5 | 223 | 201 | 184 | 188 | 192 | 250 | 140 | 127 | 135 | 143 | M | F | F | M | F | 197.6 | 159
Eurofins Lancaster Laboratories Environment Testing, LLC | 410-103866-5 | N2022010-B-01 | NEtFOSE | NEtFOSE | Total | <MDL | U |  | ng/g | 1.8 | 4.8 |  | Tissue | EPA 1633 | 01/30/2023 | 08:13 |  | 10/26/2022 | 14:00 |  | N2022010-B-01 |  |  | Hardwick Pond | 10 | 42.3136 | -72.2396 |  | N | R | -- | B | 5 | 223 | 201 | 184 | 188 | 192 | 250 | 140 | 127 | 135 | 143 | M | F | F | M | F | 197.6 | 159
Eurofins Lancaster Laboratories Environment Testing, LLC | 410-103866-5 | N2022010-B-01 | NMeFOSA | NMeFOSA | Total | <MDL | U |  | ng/g | 0.072 | 0.48 |  | Tissue | EPA 1633 | 01/30/2023 | 08:13 |  | 10/26/2022 | 14:00 |  | N2022010-B-01 |  |  | Hardwick Pond | 10 | 42.3136 | -72.2396 |  | N | R | -- | B | 5 | 223 | 201 | 184 | 188 | 192 | 250 | 140 | 127 | 135 | 143 | M | F | F | M | F | 197.6 | 159
Eurofins Lancaster Laboratories Environment Testing, LLC | 410-103866-5 | N2022010-B-01 | NMeFOSAA | NMeFOSAA | Total | <MDL | U |  | ng/g | 0.20 | 0.48 |  | Tissue | EPA 1633 | 01/30/2023 | 08:13 |  | 10/26/2022 | 14:00 |  | N2022010-B-01 |  |  | Hardwick Pond | 10 | 42.3136 | -72.2396 |  | N | R | -- | B | 5 | 223 | 201 | 184 | 188 | 192 | 250 | 140 | 127 | 135 | 143 | M | F | F | M | F | 197.6 | 159
Eurofins Lancaster Laboratories Environment Testing, LLC | 410-103866-5 | N2022010-B-01 | NMeFOSE | NMeFOSE | Total | <MDL | U |  | ng/g | 0.65 | 4.8 |  | Tissue | EPA 1633 | 01/30/2023 | 08:13 |  | 10/26/2022 | 14:00 |  | N2022010-B-01 |  |  | Hardwick Pond | 10 | 42.3136 | -72.2396 |  | N | R | -- | B | 5 | 223 | 201 | 184 | 188 | 192 | 250 | 140 | 127 | 135 | 143 | M | F | F | M | F | 197.6 | 159
Eurofins Lancaster Laboratories Environment Testing, LLC | 410-103866-5 | N2022010-B-01 | Perfluorobutanesulfonic acid | PFBS | Total | <MDL | U |  | ng/g | 0.17 | 0.48 |  | Tissue | EPA 1633 | 01/30/2023 | 08:13 |  | 10/26/2022 | 14:00 |  | N2022010-B-01 |  |  | Hardwick Pond | 10 | 42.3136 | -72.2396 |  | N | R | -- | B | 5 | 223 | 201 | 184 | 188 | 192 | 250 | 140 | 127 | 135 | 143 | M | F | F | M | F | 197.6 | 159
Eurofins Lancaster Laboratories Environment Testing, LLC | 410-103866-5 | N2022010-B-01 | Perfluorobutanoic acid | PFBA | Total | <MDL | U |  | ng/g | 0.35 | 1.9 |  | Tissue | EPA 1633 | 01/30/2023 | 08:13 |  | 10/26/2022 | 14:00 |  | N2022010-B-01 |  |  | Hardwick Pond | 10 | 42.3136 | -72.2396 |  | N | R | -- | B | 5 | 223 | 201 | 184 | 188 | 192 | 250 | 140 | 127 | 135 | 143 | M | F | F | M | F | 197.6 | 159
Eurofins Lancaster Laboratories Environment Testing, LLC | 410-103866-5 | N2022010-B-01 | Perfluorodecanesulfonic acid | PFDS | Total | <MDL | U |  | ng/g | 0.19 | 0.48 |  | Tissue | EPA 1633 | 01/30/2023 | 08:13 |  | 10/26/2022 | 14:00 |  | N2022010-B-01 |  |  | Hardwick Pond | 10 | 42.3136 | -72.2396 |  | N | R | -- | B | 5 | 223 | 201 | 184 | 188 | 192 | 250 | 140 | 127 | 135 | 143 | M | F | F | M | F | 197.6 | 159
Eurofins Lancaster Laboratories Environment Testing, LLC | 410-103866-5 | N2022010-B-01 | Perfluorodecanoic acid | PFDA | Total | <MDL | U |  | ng/g | 0.21 | 0.48 |  | Tissue | EPA 1633 | 01/30/2023 | 08:13 |  | 10/26/2022 | 14:00 |  | N2022010-B-01 |  |  | Hardwick Pond | 10 | 42.3136 | -72.2396 |  | N | R | -- | B | 5 | 223 | 201 | 184 | 188 | 192 | 250 | 140 | 127 | 135 | 143 | M | F | F | M | F | 197.6 | 159
Eurofins Lancaster Laboratories Environment Testing, LLC | 410-103866-5 | N2022010-B-01 | Perfluorododecanesulfonic acid (PFDoS) | PFDoS | Total | <MDL | U |  | ng/g | 0.10 | 0.48 |  | Tissue | EPA 1633 | 01/30/2023 | 08:13 |  | 10/26/2022 | 14:00 |  | N2022010-B-01 |  |  | Hardwick Pond | 10 | 42.3136 | -72.2396 |  | N | R | -- | B | 5 | 223 | 201 | 184 | 188 | 192 | 250 | 140 | 127 | 135 | 143 | M | F | F | M | F | 197.6 | 159
Eurofins Lancaster Laboratories Environment Testing, LLC | 410-103866-5 | N2022010-B-01 | Perfluorododecanoic acid | PFDoA | Total | <MDL | U |  | ng/g | 0.076 | 0.48 |  | Tissue | EPA 1633 | 01/30/2023 | 08:13 |  | 10/26/2022 | 14:00 |  | N2022010-B-01 |  |  | Hardwick Pond | 10 | 42.3136 | -72.2396 |  | N | R | -- | B | 5 | 223 | 201 | 184 | 188 | 192 | 250 | 140 | 127 | 135 | 143 | M | F | F | M | F | 197.6 | 159
Eurofins Lancaster Laboratories Environment Testing, LLC | 410-103866-5 | N2022010-B-01 | Perfluoroheptanesulfonic acid | PFHpS | Total | <MDL | U |  | ng/g | 0.12 | 0.48 |  | Tissue | EPA 1633 | 01/30/2023 | 08:13 |  | 10/26/2022 | 14:00 |  | N2022010-B-01 |  |  | Hardwick Pond | 10 | 42.3136 | -72.2396 |  | N | R | -- | B | 5 | 223 | 201 | 184 | 188 | 192 | 250 | 140 | 127 | 135 | 143 | M | F | F | M | F | 197.6 | 159
Eurofins Lancaster Laboratories Environment Testing, LLC | 410-103866-5 | N2022010-B-01 | Perfluoroheptanoic acid | PFHpA | Total | <MDL | U |  | ng/g | 0.11 | 0.48 |  | Tissue | EPA 1633 | 01/30/2023 | 08:13 |  | 10/26/2022 | 14:00 |  | N2022010-B-01 |  |  | Hardwick Pond | 10 | 42.3136 | -72.2396 |  | N | R | -- | B | 5 | 223 | 201 | 184 | 188 | 192 | 250 | 140 | 127 | 135 | 143 | M | F | F | M | F | 197.6 | 159
Eurofins Lancaster Laboratories Environment Testing, LLC | 410-103866-5 | N2022010-B-01 | Perfluorohexanesulfonic acid | PFHxS | Total | <MDL | U |  | ng/g | 0.074 | 0.48 |  | Tissue | EPA 1633 | 01/30/2023 | 08:13 |  | 10/26/2022 | 14:00 |  | N2022010-B-01 |  |  | Hardwick Pond | 10 | 42.3136 | -72.2396 |  | N | R | -- | B | 5 | 223 | 201 | 184 | 188 | 192 | 250 | 140 | 127 | 135 | 143 | M | F | F | M | F | 197.6 | 159
Eurofins Lancaster Laboratories Environment Testing, LLC | 410-103866-5 | N2022010-B-01 | Perfluorohexanoic acid | PFHxA | Total | <MDL | U |  | ng/g | 0.16 | 0.48 |  | Tissue | EPA 1633 | 01/30/2023 | 08:13 |  | 10/26/2022 | 14:00 |  | N2022010-B-01 |  |  | Hardwick Pond | 10 | 42.3136 | -72.2396 |  | N | R | -- | B | 5 | 223 | 201 | 184 | 188 | 192 | 250 | 140 | 127 | 135 | 143 | M | F | F | M | F | 197.6 | 159
Eurofins Lancaster Laboratories Environment Testing, LLC | 410-103866-5 | N2022010-B-01 | Perfluorononanesulfonic acid | PFNS | Total | <MDL | U |  | ng/g | 0.088 | 0.48 |  | Tissue | EPA 1633 | 01/30/2023 | 08:13 |  | 10/26/2022 | 14:00 |  | N2022010-B-01 |  |  | Hardwick Pond | 10 | 42.3136 | -72.2396 |  | N | R | -- | B | 5 | 223 | 201 | 184 | 188 | 192 | 250 | 140 | 127 | 135 | 143 | M | F | F | M | F | 197.6 | 159
Eurofins Lancaster Laboratories Environment Testing, LLC | 410-103866-5 | N2022010-B-01 | Perfluorononanoic acid | PFNA | Total | <MDL | U |  | ng/g | 0.15 | 0.48 |  | Tissue | EPA 1633 | 01/30/2023 | 08:13 |  | 10/26/2022 | 14:00 |  | N2022010-B-01 |  |  | Hardwick Pond | 10 | 42.3136 | -72.2396 |  | N | R | -- | B | 5 | 223 | 201 | 184 | 188 | 192 | 250 | 140 | 127 | 135 | 143 | M | F | F | M | F | 197.6 | 159
Eurofins Lancaster Laboratories Environment Testing, LLC | 410-103866-5 | N2022010-B-01 | Perfluorooctanesulfonamide | PFOSA | Total | <MDL | U |  | ng/g | 0.090 | 0.48 |  | Tissue | EPA 1633 | 01/30/2023 | 08:13 |  | 10/26/2022 | 14:00 |  | N2022010-B-01 |  |  | Hardwick Pond | 10 | 42.3136 | -72.2396 |  | N | R | -- | B | 5 | 223 | 201 | 184 | 188 | 192 | 250 | 140 | 127 | 135 | 143 | M | F | F | M | F | 197.6 | 159
Eurofins Lancaster Laboratories Environment Testing, LLC | 410-103866-5 | N2022010-B-01 | Perfluorooctanesulfonic acid | PFOS | Total | 1.1 |  | added "d" due to dup pair >40% for same analysis date | ng/g | 0.12 | 0.48 |  | Tissue | EPA 1633 | 01/30/2023 | 08:13 |  | 10/26/2022 | 14:00 | d | N2022010-B-01 | 1.1 | 1 | Hardwick Pond | 10 | 42.3136 | -72.2396 |  | N | R | -- | B | 5 | 223 | 201 | 184 | 188 | 192 | 250 | 140 | 127 | 135 | 143 | M | F | F | M | F | 197.6 | 159
Eurofins Lancaster Laboratories Environment Testing, LLC | 410-103866-5 | N2022010-B-01 | Perfluorooctanoic acid | PFOA | Total | <MDL | U |  | ng/g | 0.20 | 0.48 |  | Tissue | EPA 1633 | 01/30/2023 | 08:13 |  | 10/26/2022 | 14:00 |  | N2022010-B-01 |  |  | Hardwick Pond | 10 | 42.3136 | -72.2396 |  | N | R | -- | B | 5 | 223 | 201 | 184 | 188 | 192 | 250 | 140 | 127 | 135 | 143 | M | F | F | M | F | 197.6 | 159
Eurofins Lancaster Laboratories Environment Testing, LLC | 410-103866-5 | N2022010-B-01 | Perfluoropentanesulfonic acid | PFPeS | Total | <MDL | U |  | ng/g | 0.088 | 0.48 |  | Tissue | EPA 1633 | 01/30/2023 | 08:13 |  | 10/26/2022 | 14:00 |  | N2022010-B-01 |  |  | Hardwick Pond | 10 | 42.3136 | -72.2396 |  | N | R | -- | B | 5 | 223 | 201 | 184 | 188 | 192 | 250 | 140 | 127 | 135 | 143 | M | F | F | M | F | 197.6 | 159
Eurofins Lancaster Laboratories Environment Testing, LLC | 410-103866-5 | N2022010-B-01 | Perfluoropentanoic acid | PFPeA | Total | <MDL | U |  | ng/g | 0.13 | 0.96 |  | Tissue | EPA 1633 | 01/30/2023 | 08:13 |  | 10/26/2022 | 14:00 |  | N2022010-B-01 |  |  | Hardwick Pond | 10 | 42.3136 | -72.2396 |  | N | R | -- | B | 5 | 223 | 201 | 184 | 188 | 192 | 250 | 140 | 127 | 135 | 143 | M | F | F | M | F | 197.6 | 159
Eurofins Lancaster Laboratories Environment Testing, LLC | 410-103866-5 | N2022010-B-01 | Perfluorotetradecanoic acid | PFTeDA | Total | <MDL | U |  | ng/g | 0.10 | 0.48 |  | Tissue | EPA 1633 | 01/30/2023 | 08:13 |  | 10/26/2022 | 14:00 |  | N2022010-B-01 |  |  | Hardwick Pond | 10 | 42.3136 | -72.2396 |  | N | R | -- | B | 5 | 223 | 201 | 184 | 188 | 192 | 250 | 140 | 127 | 135 | 143 | M | F | F | M | F | 197.6 | 159
Eurofins Lancaster Laboratories Environment Testing, LLC | 410-103866-5 | N2022010-B-01 | Perfluorotridecanoic acid | PFTrDA | Total | 0.19 | J | carried forward lab qual and translated to "j" | ng/g | 0.077 | 0.48 |  | Tissue | EPA 1633 | 01/30/2023 | 08:13 |  | 10/26/2022 | 14:00 | j | N2022010-B-01 | 0.19 |  | Hardwick Pond | 10 | 42.3136 | -72.2396 |  | N | R | -- | B | 5 | 223 | 201 | 184 | 188 | 192 | 250 | 140 | 127 | 135 | 143 | M | F | F | M | F | 197.6 | 159
Eurofins Lancaster Laboratories Environment Testing, LLC | 410-103866-5 | N2022010-B-01 | Perfluoroundecanoic acid | PFUnA | Total | 0.33 | J | carried forward lab qual and translated to "j" | ng/g | 0.12 | 0.48 |  | Tissue | EPA 1633 | 01/30/2023 | 08:13 |  | 10/26/2022 | 14:00 | j | N2022010-B-01 | 0.33 |  | Hardwick Pond | 10 | 42.3136 | -72.2396 |  | N | R | -- | B | 5 | 223 | 201 | 184 | 188 | 192 | 250 | 140 | 127 | 135 | 143 | M | F | F | M | F | 197.6 | 159
Eurofins Lancaster Laboratories Environment Testing, LLC | 410-103866-5 | N2022010-B-01 | PES | PFEESA | Total | <MDL | U |  | ng/g | 0.22 | 0.96 |  | Tissue | EPA 1633 | 01/30/2023 | 08:13 |  | 10/26/2022 | 14:00 |  | N2022010-B-01 |  |  | Hardwick Pond | 10 | 42.3136 | -72.2396 |  | N | R | -- | B | 5 | 223 | 201 | 184 | 188 | 192 | 250 | 140 | 127 | 135 | 143 | M | F | F | M | F | 197.6 | 159
Eurofins Lancaster Laboratories Environment Testing, LLC | 410-103866-5 | N2022010-B-01 | PFECA A | PFMBA | Total | <MDL | U |  | ng/g | 0.19 | 0.96 |  | Tissue | EPA 1633 | 01/30/2023 | 08:13 |  | 10/26/2022 | 14:00 |  | N2022010-B-01 |  |  | Hardwick Pond | 10 | 42.3136 | -72.2396 |  | N | R | -- | B | 5 | 223 | 201 | 184 | 188 | 192 | 250 | 140 | 127 | 135 | 143 | M | F | F | M | F | 197.6 | 159
Eurofins Lancaster Laboratories Environment Testing, LLC | 410-103866-5 | N2022010-B-01 | PFECA B | NFDHA | Total | <MDL | U |  | ng/g | 0.37 | 0.96 |  | Tissue | EPA 1633 | 01/30/2023 | 08:13 |  | 10/26/2022 | 14:00 |  | N2022010-B-01 |  |  | Hardwick Pond | 10 | 42.3136 | -72.2396 |  | N | R | -- | B | 5 | 223 | 201 | 184 | 188 | 192 | 250 | 140 | 127 | 135 | 143 | M | F | F | M | F | 197.6 | 159
Eurofins Lancaster Laboratories Environment Testing, LLC | 410-103866-5 | N2022010-B-01 | PFECA F | PFMPA | Total | <MDL | U |  | ng/g | 0.12 | 0.96 |  | Tissue | EPA 1633 | 01/30/2023 | 08:13 |  | 10/26/2022 | 14:00 |  | N2022010-B-01 |  |  | Hardwick Pond | 10 | 42.3136 | -72.2396 |  | N | R | -- | B | 5 | 223 | 201 | 184 | 188 | 192 | 250 | 140 | 127 | 135 | 143 | M | F | F | M | F | 197.6 | 159
Eurofins Lancaster Laboratories Environment Testing, LLC | 410-103866-5 | N2022010-B-01 | NEtFOSAA | NEtFOSAA | Total | <MDL | U |  | ng/g | 1.6 | 4.8 |  | Tissue | EPA 1633 | 02/01/2023 | 02:24 |  | 10/26/2022 | 14:00 |  | N2022010-B-01 |  |  | Hardwick Pond | 10 | 42.3136 | -72.2396 |  | N | R | -- | B | 5 | 223 | 201 | 184 | 188 | 192 | 250 | 140 | 127 | 135 | 143 | M | F | F | M | F | 197.6 | 159
Eurofins Lancaster Laboratories Environment Testing, LLC | 410-103866-6 | N2022010-B-02 | 11Cl-PF3OUdS | 11Cl-PF3OUdS | Total | <MDL | U |  | ng/g | 0.24 | 2.0 |  | Tissue | EPA 1633 | 01/30/2023 | 08:28 |  | 10/26/2022 | 14:00 |  | N2022010-B-02 |  |  | Hardwick Pond | 10 | 42.3136 | -72.2396 |  | N | R | -- | B | 5 | 175 | 174 | 164 | 185 | 175 | 110 | 99 | 86 | 127 | 107 | F | M | F | F | M | 174.6 | 105.8
Eurofins Lancaster Laboratories Environment Testing, LLC | 410-103866-6 | N2022010-B-02 | 3:3 FTCA | 3:3FTCA | Total | <MDL | U |  | ng/g | 0.70 | 2.4 |  | Tissue | EPA 1633 | 01/30/2023 | 08:28 |  | 10/26/2022 | 14:00 |  | N2022010-B-02 |  |  | Hardwick Pond | 10 | 42.3136 | -72.2396 |  | N | R | -- | B | 5 | 175 | 174 | 164 | 185 | 175 | 110 | 99 | 86 | 127 | 107 | F | M | F | F | M | 174.6 | 105.8
Eurofins Lancaster Laboratories Environment Testing, LLC | 410-103866-6 | N2022010-B-02 | 4:2 FTS | 4:2FTS | Total | <MDL | U |  | ng/g | 0.54 | 2.0 |  | Tissue | EPA 1633 | 01/30/2023 | 08:28 |  | 10/26/2022 | 14:00 |  | N2022010-B-02 |  |  | Hardwick Pond | 10 | 42.3136 | -72.2396 |  | N | R | -- | B | 5 | 175 | 174 | 164 | 185 | 175 | 110 | 99 | 86 | 127 | 107 | F | M | F | F | M | 174.6 | 105.8
Eurofins Lancaster Laboratories Environment Testing, LLC | 410-103866-6 | N2022010-B-02 | 5:3 FTCA | 5:3FTCA | Total | <MDL | U |  | ng/g | 2.1 | 12 |  | Tissue | EPA 1633 | 01/30/2023 | 08:28 |  | 10/26/2022 | 14:00 |  | N2022010-B-02 |  |  | Hardwick Pond | 10 | 42.3136 | -72.2396 |  | N | R | -- | B | 5 | 175 | 174 | 164 | 185 | 175 | 110 | 99 | 86 | 127 | 107 | F | M | F | F | M | 174.6 | 105.8
Eurofins Lancaster Laboratories Environment Testing, LLC | 410-103866-6 | N2022010-B-02 | 6:2 FTS | 6:2FTS | Total | <MDL | U |  | ng/g | 1.4 | 2.9 |  | Tissue | EPA 1633 | 01/30/2023 | 08:28 |  | 10/26/2022 | 14:00 |  | N2022010-B-02 |  |  | Hardwick Pond | 10 | 42.3136 | -72.2396 |  | N | R | -- | B | 5 | 175 | 174 | 164 | 185 | 175 | 110 | 99 | 86 | 127 | 107 | F | M | F | F | M | 174.6 | 105.8
Eurofins Lancaster Laboratories Environment Testing, LLC | 410-103866-6 | N2022010-B-02 | 7:3 FTCA | 7:3FTCA | Total | <MDL | U |  | ng/g | 2.9 | 12 |  | Tissue | EPA 1633 | 01/30/2023 | 08:28 |  | 10/26/2022 | 14:00 |  | N2022010-B-02 |  |  | Hardwick Pond | 10 | 42.3136 | -72.2396 |  | N | R | -- | B | 5 | 175 | 174 | 164 | 185 | 175 | 110 | 99 | 86 | 127 | 107 | F | M | F | F | M | 174.6 | 105.8
Eurofins Lancaster Laboratories Environment Testing, LLC | 410-103866-6 | N2022010-B-02 | 8:2 FTS | 8:2FTS | Total | <MDL | U |  | ng/g | 0.67 | 2.0 |  | Tissue | EPA 1633 | 01/30/2023 | 08:28 |  | 10/26/2022 | 14:00 |  | N2022010-B-02 |  |  | Hardwick Pond | 10 | 42.3136 | -72.2396 |  | N | R | -- | B | 5 | 175 | 174 | 164 | 185 | 175 | 110 | 99 | 86 | 127 | 107 | F | M | F | F | M | 174.6 | 105.8
Eurofins Lancaster Laboratories Environment Testing, LLC | 410-103866-6 | N2022010-B-02 | 9Cl-PF3ONS | 9Cl-PF3ONS | Total | <MDL | U |  | ng/g | 0.25 | 2.0 |  | Tissue | EPA 1633 | 01/30/2023 | 08:28 |  | 10/26/2022 | 14:00 |  | N2022010-B-02 |  |  | Hardwick Pond | 10 | 42.3136 | -72.2396 |  | N | R | -- | B | 5 | 175 | 174 | 164 | 185 | 175 | 110 | 99 | 86 | 127 | 107 | F | M | F | F | M | 174.6 | 105.8
Eurofins Lancaster Laboratories Environment Testing, LLC | 410-103866-6 | N2022010-B-02 | DONA | ADONA | Total | <MDL | U |  | ng/g | 0.39 | 2.0 |  | Tissue | EPA 1633 | 01/30/2023 | 08:28 |  | 10/26/2022 | 14:00 |  | N2022010-B-02 |  |  | Hardwick Pond | 10 | 42.3136 | -72.2396 |  | N | R | -- | B | 5 | 175 | 174 | 164 | 185 | 175 | 110 | 99 | 86 | 127 | 107 | F | M | F | F | M | 174.6 | 105.8
Eurofins Lancaster Laboratories Environment Testing, LLC | 410-103866-6 | N2022010-B-02 | HFPO-DA | HFPO-DA | Total | <MDL | U |  | ng/g | 0.26 | 2.0 |  | Tissue | EPA 1633 | 01/30/2023 | 08:28 |  | 10/26/2022 | 14:00 |  | N2022010-B-02 |  |  | Hardwick Pond | 10 | 42.3136 | -72.2396 |  | N | R | -- | B | 5 | 175 | 174 | 164 | 185 | 175 | 110 | 99 | 86 | 127 | 107 | F | M | F | F | M | 174.6 | 105.8
Eurofins Lancaster Laboratories Environment Testing, LLC | 410-103866-6 | N2022010-B-02 | NEtFOSA | NEtFOSA | Total | <MDL | U |  | ng/g | 0.10 | 0.49 |  | Tissue | EPA 1633 | 01/30/2023 | 08:28 |  | 10/26/2022 | 14:00 |  | N2022010-B-02 |  |  | Hardwick Pond | 10 | 42.3136 | -72.2396 |  | N | R | -- | B | 5 | 175 | 174 | 164 | 185 | 175 | 110 | 99 | 86 | 127 | 107 | F | M | F | F | M | 174.6 | 105.8
Eurofins Lancaster Laboratories Environment Testing, LLC | 410-103866-6 | N2022010-B-02 | NEtFOSE | NEtFOSE | Total | <MDL | U |  | ng/g | 1.8 | 4.9 |  | Tissue | EPA 1633 | 01/30/2023 | 08:28 |  | 10/26/2022 | 14:00 |  | N2022010-B-02 |  |  | Hardwick Pond | 10 | 42.3136 | -72.2396 |  | N | R | -- | B | 5 | 175 | 174 | 164 | 185 | 175 | 110 | 99 | 86 | 127 | 107 | F | M | F | F | M | 174.6 | 105.8
Eurofins Lancaster Laboratories Environment Testing, LLC | 410-103866-6 | N2022010-B-02 | NMeFOSA | NMeFOSA | Total | <MDL | U |  | ng/g | 0.073 | 0.49 |  | Tissue | EPA 1633 | 01/30/2023 | 08:28 |  | 10/26/2022 | 14:00 |  | N2022010-B-02 |  |  | Hardwick Pond | 10 | 42.3136 | -72.2396 |  | N | R | -- | B | 5 | 175 | 174 | 164 | 185 | 175 | 110 | 99 | 86 | 127 | 107 | F | M | F | F | M | 174.6 | 105.8
Eurofins Lancaster Laboratories Environment Testing, LLC | 410-103866-6 | N2022010-B-02 | NMeFOSAA | NMeFOSAA | Total | <MDL | U |  | ng/g | 0.20 | 0.49 |  | Tissue | EPA 1633 | 01/30/2023 | 08:28 |  | 10/26/2022 | 14:00 |  | N2022010-B-02 |  |  | Hardwick Pond | 10 | 42.3136 | -72.2396 |  | N | R | -- | B | 5 | 175 | 174 | 164 | 185 | 175 | 110 | 99 | 86 | 127 | 107 | F | M | F | F | M | 174.6 | 105.8
Eurofins Lancaster Laboratories Environment Testing, LLC | 410-103866-6 | N2022010-B-02 | NMeFOSE | NMeFOSE | Total | <MDL | U |  | ng/g | 0.66 | 4.9 |  | Tissue | EPA 1633 | 01/30/2023 | 08:28 |  | 10/26/2022 | 14:00 |  | N2022010-B-02 |  |  | Hardwick Pond | 10 | 42.3136 | -72.2396 |  | N | R | -- | B | 5 | 175 | 174 | 164 | 185 | 175 | 110 | 99 | 86 | 127 | 107 | F | M | F | F | M | 174.6 | 105.8
Eurofins Lancaster Laboratories Environment Testing, LLC | 410-103866-6 | N2022010-B-02 | Perfluorobutanesulfonic acid | PFBS | Total | <MDL | U |  | ng/g | 0.17 | 0.49 |  | Tissue | EPA 1633 | 01/30/2023 | 08:28 |  | 10/26/2022 | 14:00 |  | N2022010-B-02 |  |  | Hardwick Pond | 10 | 42.3136 | -72.2396 |  | N | R | -- | B | 5 | 175 | 174 | 164 | 185 | 175 | 110 | 99 | 86 | 127 | 107 | F | M | F | F | M | 174.6 | 105.8
Eurofins Lancaster Laboratories Environment Testing, LLC | 410-103866-6 | N2022010-B-02 | Perfluorobutanoic acid | PFBA | Total | <MDL | U |  | ng/g | 0.36 | 2.0 |  | Tissue | EPA 1633 | 01/30/2023 | 08:28 |  | 10/26/2022 | 14:00 |  | N2022010-B-02 |  |  | Hardwick Pond | 10 | 42.3136 | -72.2396 |  | N | R | -- | B | 5 | 175 | 174 | 164 | 185 | 175 | 110 | 99 | 86 | 127 | 107 | F | M | F | F | M | 174.6 | 105.8
Eurofins Lancaster Laboratories Environment Testing, LLC | 410-103866-6 | N2022010-B-02 | Perfluorodecanesulfonic acid | PFDS | Total | <MDL | U |  | ng/g | 0.20 | 0.49 |  | Tissue | EPA 1633 | 01/30/2023 | 08:28 |  | 10/26/2022 | 14:00 |  | N2022010-B-02 |  |  | Hardwick Pond | 10 | 42.3136 | -72.2396 |  | N | R | -- | B | 5 | 175 | 174 | 164 | 185 | 175 | 110 | 99 | 86 | 127 | 107 | F | M | F | F | M | 174.6 | 105.8
Eurofins Lancaster Laboratories Environment Testing, LLC | 410-103866-6 | N2022010-B-02 | Perfluorodecanoic acid | PFDA | Total | <MDL | U |  | ng/g | 0.21 | 0.49 |  | Tissue | EPA 1633 | 01/30/2023 | 08:28 |  | 10/26/2022 | 14:00 |  | N2022010-B-02 |  |  | Hardwick Pond | 10 | 42.3136 | -72.2396 |  | N | R | -- | B | 5 | 175 | 174 | 164 | 185 | 175 | 110 | 99 | 86 | 127 | 107 | F | M | F | F | M | 174.6 | 105.8
Eurofins Lancaster Laboratories Environment Testing, LLC | 410-103866-6 | N2022010-B-02 | Perfluorododecanesulfonic acid (PFDoS) | PFDoS | Total | <MDL | U |  | ng/g | 0.11 | 0.49 |  | Tissue | EPA 1633 | 01/30/2023 | 08:28 |  | 10/26/2022 | 14:00 |  | N2022010-B-02 |  |  | Hardwick Pond | 10 | 42.3136 | -72.2396 |  | N | R | -- | B | 5 | 175 | 174 | 164 | 185 | 175 | 110 | 99 | 86 | 127 | 107 | F | M | F | F | M | 174.6 | 105.8
Eurofins Lancaster Laboratories Environment Testing, LLC | 410-103866-6 | N2022010-B-02 | Perfluorododecanoic acid | PFDoA | Total | 0.19 | J I | carried forward lab qual and translated to "j" | ng/g | 0.077 | 0.49 |  | Tissue | EPA 1633 | 01/30/2023 | 08:28 |  | 10/26/2022 | 14:00 | j | N2022010-B-02 | 0.19 |  | Hardwick Pond | 10 | 42.3136 | -72.2396 |  | N | R | -- | B | 5 | 175 | 174 | 164 | 185 | 175 | 110 | 99 | 86 | 127 | 107 | F | M | F | F | M | 174.6 | 105.8
Eurofins Lancaster Laboratories Environment Testing, LLC | 410-103866-6 | N2022010-B-02 | Perfluoroheptanesulfonic acid | PFHpS | Total | <MDL | U |  | ng/g | 0.12 | 0.49 |  | Tissue | EPA 1633 | 01/30/2023 | 08:28 |  | 10/26/2022 | 14:00 |  | N2022010-B-02 |  |  | Hardwick Pond | 10 | 42.3136 | -72.2396 |  | N | R | -- | B | 5 | 175 | 174 | 164 | 185 | 175 | 110 | 99 | 86 | 127 | 107 | F | M | F | F | M | 174.6 | 105.8
Eurofins Lancaster Laboratories Environment Testing, LLC | 410-103866-6 | N2022010-B-02 | Perfluoroheptanoic acid | PFHpA | Total | <MDL | U |  | ng/g | 0.12 | 0.49 |  | Tissue | EPA 1633 | 01/30/2023 | 08:28 |  | 10/26/2022 | 14:00 |  | N2022010-B-02 |  |  | Hardwick Pond | 10 | 42.3136 | -72.2396 |  | N | R | -- | B | 5 | 175 | 174 | 164 | 185 | 175 | 110 | 99 | 86 | 127 | 107 | F | M | F | F | M | 174.6 | 105.8
Eurofins Lancaster Laboratories Environment Testing, LLC | 410-103866-6 | N2022010-B-02 | Perfluorohexanesulfonic acid | PFHxS | Total | <MDL | U |  | ng/g | 0.075 | 0.49 |  | Tissue | EPA 1633 | 01/30/2023 | 08:28 |  | 10/26/2022 | 14:00 |  | N2022010-B-02 |  |  | Hardwick Pond | 10 | 42.3136 | -72.2396 |  | N | R | -- | B | 5 | 175 | 174 | 164 | 185 | 175 | 110 | 99 | 86 | 127 | 107 | F | M | F | F | M | 174.6 | 105.8
Eurofins Lancaster Laboratories Environment Testing, LLC | 410-103866-6 | N2022010-B-02 | Perfluorohexanoic acid | PFHxA | Total | <MDL | U |  | ng/g | 0.16 | 0.49 |  | Tissue | EPA 1633 | 01/30/2023 | 08:28 |  | 10/26/2022 | 14:00 |  | N2022010-B-02 |  |  | Hardwick Pond | 10 | 42.3136 | -72.2396 |  | N | R | -- | B | 5 | 175 | 174 | 164 | 185 | 175 | 110 | 99 | 86 | 127 | 107 | F | M | F | F | M | 174.6 | 105.8
Eurofins Lancaster Laboratories Environment Testing, LLC | 410-103866-6 | N2022010-B-02 | Perfluorononanesulfonic acid | PFNS | Total | <MDL | U |  | ng/g | 0.090 | 0.49 |  | Tissue | EPA 1633 | 01/30/2023 | 08:28 |  | 10/26/2022 | 14:00 |  | N2022010-B-02 |  |  | Hardwick Pond | 10 | 42.3136 | -72.2396 |  | N | R | -- | B | 5 | 175 | 174 | 164 | 185 | 175 | 110 | 99 | 86 | 127 | 107 | F | M | F | F | M | 174.6 | 105.8
Eurofins Lancaster Laboratories Environment Testing, LLC | 410-103866-6 | N2022010-B-02 | Perfluorononanoic acid | PFNA | Total | <MDL | U |  | ng/g | 0.15 | 0.49 |  | Tissue | EPA 1633 | 01/30/2023 | 08:28 |  | 10/26/2022 | 14:00 |  | N2022010-B-02 |  |  | Hardwick Pond | 10 | 42.3136 | -72.2396 |  | N | R | -- | B | 5 | 175 | 174 | 164 | 185 | 175 | 110 | 99 | 86 | 127 | 107 | F | M | F | F | M | 174.6 | 105.8
Eurofins Lancaster Laboratories Environment Testing, LLC | 410-103866-6 | N2022010-B-02 | Perfluorooctanesulfonamide | PFOSA | Total | <MDL | U |  | ng/g | 0.092 | 0.49 |  | Tissue | EPA 1633 | 01/30/2023 | 08:28 |  | 10/26/2022 | 14:00 |  | N2022010-B-02 |  |  | Hardwick Pond | 10 | 42.3136 | -72.2396 |  | N | R | -- | B | 5 | 175 | 174 | 164 | 185 | 175 | 110 | 99 | 86 | 127 | 107 | F | M | F | F | M | 174.6 | 105.8
Eurofins Lancaster Laboratories Environment Testing, LLC | 410-103866-6 | N2022010-B-02 | Perfluorooctanesulfonic acid | PFOS | Total | 1.1 |  | added "d" due to dup pair >40% for same analysis date | ng/g | 0.12 | 0.49 |  | Tissue | EPA 1633 | 01/30/2023 | 08:28 |  | 10/26/2022 | 14:00 | d | N2022010-B-02 | 1.1 | 1 | Hardwick Pond | 10 | 42.3136 | -72.2396 |  | N | R | -- | B | 5 | 175 | 174 | 164 | 185 | 175 | 110 | 99 | 86 | 127 | 107 | F | M | F | F | M | 174.6 | 105.8
Eurofins Lancaster Laboratories Environment Testing, LLC | 410-103866-6 | N2022010-B-02 | Perfluorooctanoic acid | PFOA | Total | <MDL | U |  | ng/g | 0.20 | 0.49 |  | Tissue | EPA 1633 | 01/30/2023 | 08:28 |  | 10/26/2022 | 14:00 |  | N2022010-B-02 |  |  | Hardwick Pond | 10 | 42.3136 | -72.2396 |  | N | R | -- | B | 5 | 175 | 174 | 164 | 185 | 175 | 110 | 99 | 86 | 127 | 107 | F | M | F | F | M | 174.6 | 105.8
Eurofins Lancaster Laboratories Environment Testing, LLC | 410-103866-6 | N2022010-B-02 | Perfluoropentanesulfonic acid | PFPeS | Total | <MDL | U |  | ng/g | 0.090 | 0.49 |  | Tissue | EPA 1633 | 01/30/2023 | 08:28 |  | 10/26/2022 | 14:00 |  | N2022010-B-02 |  |  | Hardwick Pond | 10 | 42.3136 | -72.2396 |  | N | R | -- | B | 5 | 175 | 174 | 164 | 185 | 175 | 110 | 99 | 86 | 127 | 107 | F | M | F | F | M | 174.6 | 105.8
Eurofins Lancaster Laboratories Environment Testing, LLC | 410-103866-6 | N2022010-B-02 | Perfluoropentanoic acid | PFPeA | Total | <MDL | U |  | ng/g | 0.13 | 0.98 |  | Tissue | EPA 1633 | 01/30/2023 | 08:28 |  | 10/26/2022 | 14:00 |  | N2022010-B-02 |  |  | Hardwick Pond | 10 | 42.3136 | -72.2396 |  | N | R | -- | B | 5 | 175 | 174 | 164 | 185 | 175 | 110 | 99 | 86 | 127 | 107 | F | M | F | F | M | 174.6 | 105.8
Eurofins Lancaster Laboratories Environment Testing, LLC | 410-103866-6 | N2022010-B-02 | Perfluorotetradecanoic acid | PFTeDA | Total | <MDL | U |  | ng/g | 0.10 | 0.49 |  | Tissue | EPA 1633 | 01/30/2023 | 08:28 |  | 10/26/2022 | 14:00 |  | N2022010-B-02 |  |  | Hardwick Pond | 10 | 42.3136 | -72.2396 |  | N | R | -- | B | 5 | 175 | 174 | 164 | 185 | 175 | 110 | 99 | 86 | 127 | 107 | F | M | F | F | M | 174.6 | 105.8
Eurofins Lancaster Laboratories Environment Testing, LLC | 410-103866-6 | N2022010-B-02 | Perfluorotridecanoic acid | PFTrDA | Total | 0.26 | J | carried forward lab qual and translated to "j" | ng/g | 0.078 | 0.49 |  | Tissue | EPA 1633 | 01/30/2023 | 08:28 |  | 10/26/2022 | 14:00 | j | N2022010-B-02 | 0.26 |  | Hardwick Pond | 10 | 42.3136 | -72.2396 |  | N | R | -- | B | 5 | 175 | 174 | 164 | 185 | 175 | 110 | 99 | 86 | 127 | 107 | F | M | F | F | M | 174.6 | 105.8
Eurofins Lancaster Laboratories Environment Testing, LLC | 410-103866-6 | N2022010-B-02 | Perfluoroundecanoic acid | PFUnA | Total | 0.43 | J | carried forward lab qual and translated to "j" | ng/g | 0.13 | 0.49 |  | Tissue | EPA 1633 | 01/30/2023 | 08:28 |  | 10/26/2022 | 14:00 | j | N2022010-B-02 | 0.43 |  | Hardwick Pond | 10 | 42.3136 | -72.2396 |  | N | R | -- | B | 5 | 175 | 174 | 164 | 185 | 175 | 110 | 99 | 86 | 127 | 107 | F | M | F | F | M | 174.6 | 105.8
Eurofins Lancaster Laboratories Environment Testing, LLC | 410-103866-6 | N2022010-B-02 | PES | PFEESA | Total | <MDL | U |  | ng/g | 0.22 | 0.98 |  | Tissue | EPA 1633 | 01/30/2023 | 08:28 |  | 10/26/2022 | 14:00 |  | N2022010-B-02 |  |  | Hardwick Pond | 10 | 42.3136 | -72.2396 |  | N | R | -- | B | 5 | 175 | 174 | 164 | 185 | 175 | 110 | 99 | 86 | 127 | 107 | F | M | F | F | M | 174.6 | 105.8
Eurofins Lancaster Laboratories Environment Testing, LLC | 410-103866-6 | N2022010-B-02 | PFECA A | PFMBA | Total | <MDL | U |  | ng/g | 0.20 | 0.98 |  | Tissue | EPA 1633 | 01/30/2023 | 08:28 |  | 10/26/2022 | 14:00 |  | N2022010-B-02 |  |  | Hardwick Pond | 10 | 42.3136 | -72.2396 |  | N | R | -- | B | 5 | 175 | 174 | 164 | 185 | 175 | 110 | 99 | 86 | 127 | 107 | F | M | F | F | M | 174.6 | 105.8
Eurofins Lancaster Laboratories Environment Testing, LLC | 410-103866-6 | N2022010-B-02 | PFECA B | NFDHA | Total | <MDL | U |  | ng/g | 0.38 | 0.98 |  | Tissue | EPA 1633 | 01/30/2023 | 08:28 |  | 10/26/2022 | 14:00 |  | N2022010-B-02 |  |  | Hardwick Pond | 10 | 42.3136 | -72.2396 |  | N | R | -- | B | 5 | 175 | 174 | 164 | 185 | 175 | 110 | 99 | 86 | 127 | 107 | F | M | F | F | M | 174.6 | 105.8
Eurofins Lancaster Laboratories Environment Testing, LLC | 410-103866-6 | N2022010-B-02 | PFECA F | PFMPA | Total | <MDL | U |  | ng/g | 0.12 | 0.98 |  | Tissue | EPA 1633 | 01/30/2023 | 08:28 |  | 10/26/2022 | 14:00 |  | N2022010-B-02 |  |  | Hardwick Pond | 10 | 42.3136 | -72.2396 |  | N | R | -- | B | 5 | 175 | 174 | 164 | 185 | 175 | 110 | 99 | 86 | 127 | 107 | F | M | F | F | M | 174.6 | 105.8
Eurofins Lancaster Laboratories Environment Testing, LLC | 410-103866-6 | N2022010-B-02 | NEtFOSAA | NEtFOSAA | Total | <MDL | U |  | ng/g | 1.7 | 4.9 |  | Tissue | EPA 1633 | 02/01/2023 | 02:54 |  | 10/26/2022 | 14:00 |  | N2022010-B-02 |  |  | Hardwick Pond | 10 | 42.3136 | -72.2396 |  | N | R | -- | B | 5 | 175 | 174 | 164 | 185 | 175 | 110 | 99 | 86 | 127 | 107 | F | M | F | F | M | 174.6 | 105.8
Eurofins Lancaster Laboratories Environment Testing, LLC | 410-103866-7 | N2022010-YP-03 | 11Cl-PF3OUdS | 11Cl-PF3OUdS | Total | <MDL | U |  | ng/g | 0.25 | 2.0 |  | Tissue | EPA 1633 | 01/30/2023 | 08:43 |  | 10/26/2022 | 14:00 |  | N2022010-YP-03 |  |  | Hardwick Pond | 10 | 42.3136 | -72.2396 |  | N | R | -- | YP | 5 | 250 | 269 | 247 | 280 | 262 | 176 | 193 | 185 | 232 | 200 | F | F | F | F | F | 261.6 | 197.2
Eurofins Lancaster Laboratories Environment Testing, LLC | 410-103866-7 | N2022010-YP-03 | 3:3 FTCA | 3:3FTCA | Total | <MDL | U |  | ng/g | 0.71 | 2.5 |  | Tissue | EPA 1633 | 01/30/2023 | 08:43 |  | 10/26/2022 | 14:00 |  | N2022010-YP-03 |  |  | Hardwick Pond | 10 | 42.3136 | -72.2396 |  | N | R | -- | YP | 5 | 250 | 269 | 247 | 280 | 262 | 176 | 193 | 185 | 232 | 200 | F | F | F | F | F | 261.6 | 197.2
Eurofins Lancaster Laboratories Environment Testing, LLC | 410-103866-7 | N2022010-YP-03 | 4:2 FTS | 4:2FTS | Total | <MDL | U |  | ng/g | 0.55 | 2.0 |  | Tissue | EPA 1633 | 01/30/2023 | 08:43 |  | 10/26/2022 | 14:00 |  | N2022010-YP-03 |  |  | Hardwick Pond | 10 | 42.3136 | -72.2396 |  | N | R | -- | YP | 5 | 250 | 269 | 247 | 280 | 262 | 176 | 193 | 185 | 232 | 200 | F | F | F | F | F | 261.6 | 197.2
Eurofins Lancaster Laboratories Environment Testing, LLC | 410-103866-7 | N2022010-YP-03 | 5:3 FTCA | 5:3FTCA | Total | <MDL | U |  | ng/g | 2.1 | 12 |  | Tissue | EPA 1633 | 01/30/2023 | 08:43 |  | 10/26/2022 | 14:00 |  | N2022010-YP-03 |  |  | Hardwick Pond | 10 | 42.3136 | -72.2396 |  | N | R | -- | YP | 5 | 250 | 269 | 247 | 280 | 262 | 176 | 193 | 185 | 232 | 200 | F | F | F | F | F | 261.6 | 197.2
Eurofins Lancaster Laboratories Environment Testing, LLC | 410-103866-7 | N2022010-YP-03 | 6:2 FTS | 6:2FTS | Total | <MDL | U |  | ng/g | 1.4 | 3.0 |  | Tissue | EPA 1633 | 01/30/2023 | 08:43 |  | 10/26/2022 | 14:00 |  | N2022010-YP-03 |  |  | Hardwick Pond | 10 | 42.3136 | -72.2396 |  | N | R | -- | YP | 5 | 250 | 269 | 247 | 280 | 262 | 176 | 193 | 185 | 232 | 200 | F | F | F | F | F | 261.6 | 197.2
Eurofins Lancaster Laboratories Environment Testing, LLC | 410-103866-7 | N2022010-YP-03 | 7:3 FTCA | 7:3FTCA | Total | <MDL | U |  | ng/g | 2.9 | 12 |  | Tissue | EPA 1633 | 01/30/2023 | 08:43 |  | 10/26/2022 | 14:00 |  | N2022010-YP-03 |  |  | Hardwick Pond | 10 | 42.3136 | -72.2396 |  | N | R | -- | YP | 5 | 250 | 269 | 247 | 280 | 262 | 176 | 193 | 185 | 232 | 200 | F | F | F | F | F | 261.6 | 197.2
Eurofins Lancaster Laboratories Environment Testing, LLC | 410-103866-7 | N2022010-YP-03 | 8:2 FTS | 8:2FTS | Total | <MDL | U |  | ng/g | 0.67 | 2.0 |  | Tissue | EPA 1633 | 01/30/2023 | 08:43 |  | 10/26/2022 | 14:00 |  | N2022010-YP-03 |  |  | Hardwick Pond | 10 | 42.3136 | -72.2396 |  | N | R | -- | YP | 5 | 250 | 269 | 247 | 280 | 262 | 176 | 193 | 185 | 232 | 200 | F | F | F | F | F | 261.6 | 197.2
Eurofins Lancaster Laboratories Environment Testing, LLC | 410-103866-7 | N2022010-YP-03 | 9Cl-PF3ONS | 9Cl-PF3ONS | Total | <MDL | U |  | ng/g | 0.25 | 2.0 |  | Tissue | EPA 1633 | 01/30/2023 | 08:43 |  | 10/26/2022 | 14:00 |  | N2022010-YP-03 |  |  | Hardwick Pond | 10 | 42.3136 | -72.2396 |  | N | R | -- | YP | 5 | 250 | 269 | 247 | 280 | 262 | 176 | 193 | 185 | 232 | 200 | F | F | F | F | F | 261.6 | 197.2
Eurofins Lancaster Laboratories Environment Testing, LLC | 410-103866-7 | N2022010-YP-03 | DONA | ADONA | Total | <MDL | U |  | ng/g | 0.39 | 2.0 |  | Tissue | EPA 1633 | 01/30/2023 | 08:43 |  | 10/26/2022 | 14:00 |  | N2022010-YP-03 |  |  | Hardwick Pond | 10 | 42.3136 | -72.2396 |  | N | R | -- | YP | 5 | 250 | 269 | 247 | 280 | 262 | 176 | 193 | 185 | 232 | 200 | F | F | F | F | F | 261.6 | 197.2
Eurofins Lancaster Laboratories Environment Testing, LLC | 410-103866-7 | N2022010-YP-03 | HFPO-DA | HFPO-DA | Total | <MDL | U |  | ng/g | 0.26 | 2.0 |  | Tissue | EPA 1633 | 01/30/2023 | 08:43 |  | 10/26/2022 | 14:00 |  | N2022010-YP-03 |  |  | Hardwick Pond | 10 | 42.3136 | -72.2396 |  | N | R | -- | YP | 5 | 250 | 269 | 247 | 280 | 262 | 176 | 193 | 185 | 232 | 200 | F | F | F | F | F | 261.6 | 197.2
Eurofins Lancaster Laboratories Environment Testing, LLC | 410-103866-7 | N2022010-YP-03 | NEtFOSA | NEtFOSA | Total | <MDL | U |  | ng/g | 0.10 | 0.49 |  | Tissue | EPA 1633 | 01/30/2023 | 08:43 |  | 10/26/2022 | 14:00 |  | N2022010-YP-03 |  |  | Hardwick Pond | 10 | 42.3136 | -72.2396 |  | N | R | -- | YP | 5 | 250 | 269 | 247 | 280 | 262 | 176 | 193 | 185 | 232 | 200 | F | F | F | F | F | 261.6 | 197.2
Eurofins Lancaster Laboratories Environment Testing, LLC | 410-103866-7 | N2022010-YP-03 | NEtFOSE | NEtFOSE | Total | <MDL | U |  | ng/g | 1.8 | 4.9 |  | Tissue | EPA 1633 | 01/30/2023 | 08:43 |  | 10/26/2022 | 14:00 |  | N2022010-YP-03 |  |  | Hardwick Pond | 10 | 42.3136 | -72.2396 |  | N | R | -- | YP | 5 | 250 | 269 | 247 | 280 | 262 | 176 | 193 | 185 | 232 | 200 | F | F | F | F | F | 261.6 | 197.2
Eurofins Lancaster Laboratories Environment Testing, LLC | 410-103866-7 | N2022010-YP-03 | NMeFOSA | NMeFOSA | Total | <MDL | U |  | ng/g | 0.074 | 0.49 |  | Tissue | EPA 1633 | 01/30/2023 | 08:43 |  | 10/26/2022 | 14:00 |  | N2022010-YP-03 |  |  | Hardwick Pond | 10 | 42.3136 | -72.2396 |  | N | R | -- | YP | 5 | 250 | 269 | 247 | 280 | 262 | 176 | 193 | 185 | 232 | 200 | F | F | F | F | F | 261.6 | 197.2
Eurofins Lancaster Laboratories Environment Testing, LLC | 410-103866-7 | N2022010-YP-03 | NMeFOSAA | NMeFOSAA | Total | <MDL | U |  | ng/g | 0.21 | 0.49 |  | Tissue | EPA 1633 | 01/30/2023 | 08:43 |  | 10/26/2022 | 14:00 |  | N2022010-YP-03 |  |  | Hardwick Pond | 10 | 42.3136 | -72.2396 |  | N | R | -- | YP | 5 | 250 | 269 | 247 | 280 | 262 | 176 | 193 | 185 | 232 | 200 | F | F | F | F | F | 261.6 | 197.2
Eurofins Lancaster Laboratories Environment Testing, LLC | 410-103866-7 | N2022010-YP-03 | NMeFOSE | NMeFOSE | Total | <MDL | U |  | ng/g | 0.67 | 4.9 |  | Tissue | EPA 1633 | 01/30/2023 | 08:43 |  | 10/26/2022 | 14:00 |  | N2022010-YP-03 |  |  | Hardwick Pond | 10 | 42.3136 | -72.2396 |  | N | R | -- | YP | 5 | 250 | 269 | 247 | 280 | 262 | 176 | 193 | 185 | 232 | 200 | F | F | F | F | F | 261.6 | 197.2
Eurofins Lancaster Laboratories Environment Testing, LLC | 410-103866-7 | N2022010-YP-03 | Perfluorobutanesulfonic acid | PFBS | Total | <MDL | U |  | ng/g | 0.17 | 0.49 |  | Tissue | EPA 1633 | 01/30/2023 | 08:43 |  | 10/26/2022 | 14:00 |  | N2022010-YP-03 |  |  | Hardwick Pond | 10 | 42.3136 | -72.2396 |  | N | R | -- | YP | 5 | 250 | 269 | 247 | 280 | 262 | 176 | 193 | 185 | 232 | 200 | F | F | F | F | F | 261.6 | 197.2
Eurofins Lancaster Laboratories Environment Testing, LLC | 410-103866-7 | N2022010-YP-03 | Perfluorobutanoic acid | PFBA | Total | <MDL | U |  | ng/g | 0.36 | 2.0 |  | Tissue | EPA 1633 | 01/30/2023 | 08:43 |  | 10/26/2022 | 14:00 |  | N2022010-YP-03 |  |  | Hardwick Pond | 10 | 42.3136 | -72.2396 |  | N | R | -- | YP | 5 | 250 | 269 | 247 | 280 | 262 | 176 | 193 | 185 | 232 | 200 | F | F | F | F | F | 261.6 | 197.2
Eurofins Lancaster Laboratories Environment Testing, LLC | 410-103866-7 | N2022010-YP-03 | Perfluorodecanesulfonic acid | PFDS | Total | <MDL | U |  | ng/g | 0.20 | 0.49 |  | Tissue | EPA 1633 | 01/30/2023 | 08:43 |  | 10/26/2022 | 14:00 |  | N2022010-YP-03 |  |  | Hardwick Pond | 10 | 42.3136 | -72.2396 |  | N | R | -- | YP | 5 | 250 | 269 | 247 | 280 | 262 | 176 | 193 | 185 | 232 | 200 | F | F | F | F | F | 261.6 | 197.2
Eurofins Lancaster Laboratories Environment Testing, LLC | 410-103866-7 | N2022010-YP-03 | Perfluorodecanoic acid | PFDA | Total | <MDL | U |  | ng/g | 0.21 | 0.49 |  | Tissue | EPA 1633 | 01/30/2023 | 08:43 |  | 10/26/2022 | 14:00 |  | N2022010-YP-03 |  |  | Hardwick Pond | 10 | 42.3136 | -72.2396 |  | N | R | -- | YP | 5 | 250 | 269 | 247 | 280 | 262 | 176 | 193 | 185 | 232 | 200 | F | F | F | F | F | 261.6 | 197.2
Eurofins Lancaster Laboratories Environment Testing, LLC | 410-103866-7 | N2022010-YP-03 | Perfluorododecanesulfonic acid (PFDoS) | PFDoS | Total | <MDL | U |  | ng/g | 0.11 | 0.49 |  | Tissue | EPA 1633 | 01/30/2023 | 08:43 |  | 10/26/2022 | 14:00 |  | N2022010-YP-03 |  |  | Hardwick Pond | 10 | 42.3136 | -72.2396 |  | N | R | -- | YP | 5 | 250 | 269 | 247 | 280 | 262 | 176 | 193 | 185 | 232 | 200 | F | F | F | F | F | 261.6 | 197.2
Eurofins Lancaster Laboratories Environment Testing, LLC | 410-103866-7 | N2022010-YP-03 | Perfluorododecanoic acid | PFDoA | Total | <MDL | U |  | ng/g | 0.078 | 0.49 |  | Tissue | EPA 1633 | 01/30/2023 | 08:43 |  | 10/26/2022 | 14:00 |  | N2022010-YP-03 |  |  | Hardwick Pond | 10 | 42.3136 | -72.2396 |  | N | R | -- | YP | 5 | 250 | 269 | 247 | 280 | 262 | 176 | 193 | 185 | 232 | 200 | F | F | F | F | F | 261.6 | 197.2
Eurofins Lancaster Laboratories Environment Testing, LLC | 410-103866-7 | N2022010-YP-03 | Perfluoroheptanesulfonic acid | PFHpS | Total | <MDL | U |  | ng/g | 0.12 | 0.49 |  | Tissue | EPA 1633 | 01/30/2023 | 08:43 |  | 10/26/2022 | 14:00 |  | N2022010-YP-03 |  |  | Hardwick Pond | 10 | 42.3136 | -72.2396 |  | N | R | -- | YP | 5 | 250 | 269 | 247 | 280 | 262 | 176 | 193 | 185 | 232 | 200 | F | F | F | F | F | 261.6 | 197.2
Eurofins Lancaster Laboratories Environment Testing, LLC | 410-103866-7 | N2022010-YP-03 | Perfluoroheptanoic acid | PFHpA | Total | <MDL | U |  | ng/g | 0.12 | 0.49 |  | Tissue | EPA 1633 | 01/30/2023 | 08:43 |  | 10/26/2022 | 14:00 |  | N2022010-YP-03 |  |  | Hardwick Pond | 10 | 42.3136 | -72.2396 |  | N | R | -- | YP | 5 | 250 | 269 | 247 | 280 | 262 | 176 | 193 | 185 | 232 | 200 | F | F | F | F | F | 261.6 | 197.2
Eurofins Lancaster Laboratories Environment Testing, LLC | 410-103866-7 | N2022010-YP-03 | Perfluorohexanesulfonic acid | PFHxS | Total | <MDL | U |  | ng/g | 0.076 | 0.49 |  | Tissue | EPA 1633 | 01/30/2023 | 08:43 |  | 10/26/2022 | 14:00 |  | N2022010-YP-03 |  |  | Hardwick Pond | 10 | 42.3136 | -72.2396 |  | N | R | -- | YP | 5 | 250 | 269 | 247 | 280 | 262 | 176 | 193 | 185 | 232 | 200 | F | F | F | F | F | 261.6 | 197.2
Eurofins Lancaster Laboratories Environment Testing, LLC | 410-103866-7 | N2022010-YP-03 | Perfluorohexanoic acid | PFHxA | Total | <MDL | U |  | ng/g | 0.16 | 0.49 |  | Tissue | EPA 1633 | 01/30/2023 | 08:43 |  | 10/26/2022 | 14:00 |  | N2022010-YP-03 |  |  | Hardwick Pond | 10 | 42.3136 | -72.2396 |  | N | R | -- | YP | 5 | 250 | 269 | 247 | 280 | 262 | 176 | 193 | 185 | 232 | 200 | F | F | F | F | F | 261.6 | 197.2
Eurofins Lancaster Laboratories Environment Testing, LLC | 410-103866-7 | N2022010-YP-03 | Perfluorononanesulfonic acid | PFNS | Total | <MDL | U |  | ng/g | 0.091 | 0.49 |  | Tissue | EPA 1633 | 01/30/2023 | 08:43 |  | 10/26/2022 | 14:00 |  | N2022010-YP-03 |  |  | Hardwick Pond | 10 | 42.3136 | -72.2396 |  | N | R | -- | YP | 5 | 250 | 269 | 247 | 280 | 262 | 176 | 193 | 185 | 232 | 200 | F | F | F | F | F | 261.6 | 197.2
Eurofins Lancaster Laboratories Environment Testing, LLC | 410-103866-7 | N2022010-YP-03 | Perfluorononanoic acid | PFNA | Total | <MDL | U |  | ng/g | 0.15 | 0.49 |  | Tissue | EPA 1633 | 01/30/2023 | 08:43 |  | 10/26/2022 | 14:00 |  | N2022010-YP-03 |  |  | Hardwick Pond | 10 | 42.3136 | -72.2396 |  | N | R | -- | YP | 5 | 250 | 269 | 247 | 280 | 262 | 176 | 193 | 185 | 232 | 200 | F | F | F | F | F | 261.6 | 197.2
Eurofins Lancaster Laboratories Environment Testing, LLC | 410-103866-7 | N2022010-YP-03 | Perfluorooctanesulfonamide | PFOSA | Total | <MDL | U |  | ng/g | 0.093 | 0.49 |  | Tissue | EPA 1633 | 01/30/2023 | 08:43 |  | 10/26/2022 | 14:00 |  | N2022010-YP-03 |  |  | Hardwick Pond | 10 | 42.3136 | -72.2396 |  | N | R | -- | YP | 5 | 250 | 269 | 247 | 280 | 262 | 176 | 193 | 185 | 232 | 200 | F | F | F | F | F | 261.6 | 197.2
Eurofins Lancaster Laboratories Environment Testing, LLC | 410-103866-7 | N2022010-YP-03 | Perfluorooctanesulfonic acid | PFOS | Total | 0.48 | J | carried forward lab qual and translated to "j";added "d" due to dup pair >40% for same analysis date | ng/g | 0.12 | 0.49 |  | Tissue | EPA 1633 | 01/30/2023 | 08:43 |  | 10/26/2022 | 14:00 | dj | N2022010-YP-03 | 0.48 | 1 | Hardwick Pond | 10 | 42.3136 | -72.2396 |  | N | R | -- | YP | 5 | 250 | 269 | 247 | 280 | 262 | 176 | 193 | 185 | 232 | 200 | F | F | F | F | F | 261.6 | 197.2
Eurofins Lancaster Laboratories Environment Testing, LLC | 410-103866-7 | N2022010-YP-03 | Perfluorooctanoic acid | PFOA | Total | <MDL | U |  | ng/g | 0.20 | 0.49 |  | Tissue | EPA 1633 | 01/30/2023 | 08:43 |  | 10/26/2022 | 14:00 |  | N2022010-YP-03 |  |  | Hardwick Pond | 10 | 42.3136 | -72.2396 |  | N | R | -- | YP | 5 | 250 | 269 | 247 | 280 | 262 | 176 | 193 | 185 | 232 | 200 | F | F | F | F | F | 261.6 | 197.2
Eurofins Lancaster Laboratories Environment Testing, LLC | 410-103866-7 | N2022010-YP-03 | Perfluoropentanesulfonic acid | PFPeS | Total | <MDL | U |  | ng/g | 0.091 | 0.49 |  | Tissue | EPA 1633 | 01/30/2023 | 08:43 |  | 10/26/2022 | 14:00 |  | N2022010-YP-03 |  |  | Hardwick Pond | 10 | 42.3136 | -72.2396 |  | N | R | -- | YP | 5 | 250 | 269 | 247 | 280 | 262 | 176 | 193 | 185 | 232 | 200 | F | F | F | F | F | 261.6 | 197.2
Eurofins Lancaster Laboratories Environment Testing, LLC | 410-103866-7 | N2022010-YP-03 | Perfluoropentanoic acid | PFPeA | Total | <MDL | U |  | ng/g | 0.13 | 0.99 |  | Tissue | EPA 1633 | 01/30/2023 | 08:43 |  | 10/26/2022 | 14:00 |  | N2022010-YP-03 |  |  | Hardwick Pond | 10 | 42.3136 | -72.2396 |  | N | R | -- | YP | 5 | 250 | 269 | 247 | 280 | 262 | 176 | 193 | 185 | 232 | 200 | F | F | F | F | F | 261.6 | 197.2
Eurofins Lancaster Laboratories Environment Testing, LLC | 410-103866-7 | N2022010-YP-03 | Perfluorotetradecanoic acid | PFTeDA | Total | <MDL | U |  | ng/g | 0.10 | 0.49 |  | Tissue | EPA 1633 | 01/30/2023 | 08:43 |  | 10/26/2022 | 14:00 |  | N2022010-YP-03 |  |  | Hardwick Pond | 10 | 42.3136 | -72.2396 |  | N | R | -- | YP | 5 | 250 | 269 | 247 | 280 | 262 | 176 | 193 | 185 | 232 | 200 | F | F | F | F | F | 261.6 | 197.2
Eurofins Lancaster Laboratories Environment Testing, LLC | 410-103866-7 | N2022010-YP-03 | Perfluorotridecanoic acid | PFTrDA | Total | <MDL | U |  | ng/g | 0.079 | 0.49 |  | Tissue | EPA 1633 | 01/30/2023 | 08:43 |  | 10/26/2022 | 14:00 |  | N2022010-YP-03 |  |  | Hardwick Pond | 10 | 42.3136 | -72.2396 |  | N | R | -- | YP | 5 | 250 | 269 | 247 | 280 | 262 | 176 | 193 | 185 | 232 | 200 | F | F | F | F | F | 261.6 | 197.2
Eurofins Lancaster Laboratories Environment Testing, LLC | 410-103866-7 | N2022010-YP-03 | Perfluoroundecanoic acid | PFUnA | Total | 0.27 | J | carried forward lab qual and translated to "j" | ng/g | 0.13 | 0.49 |  | Tissue | EPA 1633 | 01/30/2023 | 08:43 |  | 10/26/2022 | 14:00 | j | N2022010-YP-03 | 0.27 |  | Hardwick Pond | 10 | 42.3136 | -72.2396 |  | N | R | -- | YP | 5 | 250 | 269 | 247 | 280 | 262 | 176 | 193 | 185 | 232 | 200 | F | F | F | F | F | 261.6 | 197.2
Eurofins Lancaster Laboratories Environment Testing, LLC | 410-103866-7 | N2022010-YP-03 | PES | PFEESA | Total | <MDL | U |  | ng/g | 0.23 | 0.99 |  | Tissue | EPA 1633 | 01/30/2023 | 08:43 |  | 10/26/2022 | 14:00 |  | N2022010-YP-03 |  |  | Hardwick Pond | 10 | 42.3136 | -72.2396 |  | N | R | -- | YP | 5 | 250 | 269 | 247 | 280 | 262 | 176 | 193 | 185 | 232 | 200 | F | F | F | F | F | 261.6 | 197.2
Eurofins Lancaster Laboratories Environment Testing, LLC | 410-103866-7 | N2022010-YP-03 | PFECA A | PFMBA | Total | <MDL | U |  | ng/g | 0.20 | 0.99 |  | Tissue | EPA 1633 | 01/30/2023 | 08:43 |  | 10/26/2022 | 14:00 |  | N2022010-YP-03 |  |  | Hardwick Pond | 10 | 42.3136 | -72.2396 |  | N | R | -- | YP | 5 | 250 | 269 | 247 | 280 | 262 | 176 | 193 | 185 | 232 | 200 | F | F | F | F | F | 261.6 | 197.2
Eurofins Lancaster Laboratories Environment Testing, LLC | 410-103866-7 | N2022010-YP-03 | PFECA B | NFDHA | Total | <MDL | U |  | ng/g | 0.38 | 0.99 |  | Tissue | EPA 1633 | 01/30/2023 | 08:43 |  | 10/26/2022 | 14:00 |  | N2022010-YP-03 |  |  | Hardwick Pond | 10 | 42.3136 | -72.2396 |  | N | R | -- | YP | 5 | 250 | 269 | 247 | 280 | 262 | 176 | 193 | 185 | 232 | 200 | F | F | F | F | F | 261.6 | 197.2
Eurofins Lancaster Laboratories Environment Testing, LLC | 410-103866-7 | N2022010-YP-03 | PFECA F | PFMPA | Total | <MDL | U |  | ng/g | 0.12 | 0.99 |  | Tissue | EPA 1633 | 01/30/2023 | 08:43 |  | 10/26/2022 | 14:00 |  | N2022010-YP-03 |  |  | Hardwick Pond | 10 | 42.3136 | -72.2396 |  | N | R | -- | YP | 5 | 250 | 269 | 247 | 280 | 262 | 176 | 193 | 185 | 232 | 200 | F | F | F | F | F | 261.6 | 197.2
Eurofins Lancaster Laboratories Environment Testing, LLC | 410-103866-7 | N2022010-YP-03 | NEtFOSAA | NEtFOSAA | Total | <MDL | U |  | ng/g | 1.7 | 4.9 |  | Tissue | EPA 1633 | 02/01/2023 | 03:25 |  | 10/26/2022 | 14:00 |  | N2022010-YP-03 |  |  | Hardwick Pond | 10 | 42.3136 | -72.2396 |  | N | R | -- | YP | 5 | 250 | 269 | 247 | 280 | 262 | 176 | 193 | 185 | 232 | 200 | F | F | F | F | F | 261.6 | 197.2
Eurofins Lancaster Laboratories Environment Testing, LLC | 410-103866-8 | N2022010-YP-04 | 11Cl-PF3OUdS | 11Cl-PF3OUdS | Total | <MDL | U |  | ng/g | 0.24 | 1.9 |  | Tissue | EPA 1633 | 01/30/2023 | 08:58 |  | 10/26/2022 | 14:00 |  | N2022010-YP-04 |  |  | Hardwick Pond | 10 | 42.3136 | -72.2396 |  | N | R | -- | YP | 5 | 220 | 212 | 195 | 212 | 180 | 118 | 110 | 87 | 103 | 68 | M | F | F | F | F | 203.8 | 97.2
Eurofins Lancaster Laboratories Environment Testing, LLC | 410-103866-8 | N2022010-YP-04 | 3:3 FTCA | 3:3FTCA | Total | <MDL | U |  | ng/g | 0.69 | 2.4 |  | Tissue | EPA 1633 | 01/30/2023 | 08:58 |  | 10/26/2022 | 14:00 |  | N2022010-YP-04 |  |  | Hardwick Pond | 10 | 42.3136 | -72.2396 |  | N | R | -- | YP | 5 | 220 | 212 | 195 | 212 | 180 | 118 | 110 | 87 | 103 | 68 | M | F | F | F | F | 203.8 | 97.2
Eurofins Lancaster Laboratories Environment Testing, LLC | 410-103866-8 | N2022010-YP-04 | 4:2 FTS | 4:2FTS | Total | <MDL | U |  | ng/g | 0.53 | 1.9 |  | Tissue | EPA 1633 | 01/30/2023 | 08:58 |  | 10/26/2022 | 14:00 |  | N2022010-YP-04 |  |  | Hardwick Pond | 10 | 42.3136 | -72.2396 |  | N | R | -- | YP | 5 | 220 | 212 | 195 | 212 | 180 | 118 | 110 | 87 | 103 | 68 | M | F | F | F | F | 203.8 | 97.2
Eurofins Lancaster Laboratories Environment Testing, LLC | 410-103866-8 | N2022010-YP-04 | 5:3 FTCA | 5:3FTCA | Total | <MDL | U |  | ng/g | 2.0 | 12 |  | Tissue | EPA 1633 | 01/30/2023 | 08:58 |  | 10/26/2022 | 14:00 |  | N2022010-YP-04 |  |  | Hardwick Pond | 10 | 42.3136 | -72.2396 |  | N | R | -- | YP | 5 | 220 | 212 | 195 | 212 | 180 | 118 | 110 | 87 | 103 | 68 | M | F | F | F | F | 203.8 | 97.2
Eurofins Lancaster Laboratories Environment Testing, LLC | 410-103866-8 | N2022010-YP-04 | 6:2 FTS | 6:2FTS | Total | <MDL | U |  | ng/g | 1.3 | 2.9 |  | Tissue | EPA 1633 | 01/30/2023 | 08:58 |  | 10/26/2022 | 14:00 |  | N2022010-YP-04 |  |  | Hardwick Pond | 10 | 42.3136 | -72.2396 |  | N | R | -- | YP | 5 | 220 | 212 | 195 | 212 | 180 | 118 | 110 | 87 | 103 | 68 | M | F | F | F | F | 203.8 | 97.2
Eurofins Lancaster Laboratories Environment Testing, LLC | 410-103866-8 | N2022010-YP-04 | 7:3 FTCA | 7:3FTCA | Total | <MDL | U |  | ng/g | 2.8 | 12 |  | Tissue | EPA 1633 | 01/30/2023 | 08:58 |  | 10/26/2022 | 14:00 |  | N2022010-YP-04 |  |  | Hardwick Pond | 10 | 42.3136 | -72.2396 |  | N | R | -- | YP | 5 | 220 | 212 | 195 | 212 | 180 | 118 | 110 | 87 | 103 | 68 | M | F | F | F | F | 203.8 | 97.2
Eurofins Lancaster Laboratories Environment Testing, LLC | 410-103866-8 | N2022010-YP-04 | 8:2 FTS | 8:2FTS | Total | <MDL | U |  | ng/g | 0.65 | 1.9 |  | Tissue | EPA 1633 | 01/30/2023 | 08:58 |  | 10/26/2022 | 14:00 |  | N2022010-YP-04 |  |  | Hardwick Pond | 10 | 42.3136 | -72.2396 |  | N | R | -- | YP | 5 | 220 | 212 | 195 | 212 | 180 | 118 | 110 | 87 | 103 | 68 | M | F | F | F | F | 203.8 | 97.2
Eurofins Lancaster Laboratories Environment Testing, LLC | 410-103866-8 | N2022010-YP-04 | 9Cl-PF3ONS | 9Cl-PF3ONS | Total | <MDL | U |  | ng/g | 0.25 | 1.9 |  | Tissue | EPA 1633 | 01/30/2023 | 08:58 |  | 10/26/2022 | 14:00 |  | N2022010-YP-04 |  |  | Hardwick Pond | 10 | 42.3136 | -72.2396 |  | N | R | -- | YP | 5 | 220 | 212 | 195 | 212 | 180 | 118 | 110 | 87 | 103 | 68 | M | F | F | F | F | 203.8 | 97.2
Eurofins Lancaster Laboratories Environment Testing, LLC | 410-103866-8 | N2022010-YP-04 | DONA | ADONA | Total | <MDL | U |  | ng/g | 0.38 | 1.9 |  | Tissue | EPA 1633 | 01/30/2023 | 08:58 |  | 10/26/2022 | 14:00 |  | N2022010-YP-04 |  |  | Hardwick Pond | 10 | 42.3136 | -72.2396 |  | N | R | -- | YP | 5 | 220 | 212 | 195 | 212 | 180 | 118 | 110 | 87 | 103 | 68 | M | F | F | F | F | 203.8 | 97.2
Eurofins Lancaster Laboratories Environment Testing, LLC | 410-103866-8 | N2022010-YP-04 | HFPO-DA | HFPO-DA | Total | <MDL | U |  | ng/g | 0.25 | 1.9 |  | Tissue | EPA 1633 | 01/30/2023 | 08:58 |  | 10/26/2022 | 14:00 |  | N2022010-YP-04 |  |  | Hardwick Pond | 10 | 42.3136 | -72.2396 |  | N | R | -- | YP | 5 | 220 | 212 | 195 | 212 | 180 | 118 | 110 | 87 | 103 | 68 | M | F | F | F | F | 203.8 | 97.2
Eurofins Lancaster Laboratories Environment Testing, LLC | 410-103866-8 | N2022010-YP-04 | NEtFOSA | NEtFOSA | Total | <MDL | U |  | ng/g | 0.098 | 0.48 |  | Tissue | EPA 1633 | 01/30/2023 | 08:58 |  | 10/26/2022 | 14:00 |  | N2022010-YP-04 |  |  | Hardwick Pond | 10 | 42.3136 | -72.2396 |  | N | R | -- | YP | 5 | 220 | 212 | 195 | 212 | 180 | 118 | 110 | 87 | 103 | 68 | M | F | F | F | F | 203.8 | 97.2
Eurofins Lancaster Laboratories Environment Testing, LLC | 410-103866-8 | N2022010-YP-04 | NEtFOSE | NEtFOSE | Total | <MDL | U |  | ng/g | 1.8 | 4.8 |  | Tissue | EPA 1633 | 01/30/2023 | 08:58 |  | 10/26/2022 | 14:00 |  | N2022010-YP-04 |  |  | Hardwick Pond | 10 | 42.3136 | -72.2396 |  | N | R | -- | YP | 5 | 220 | 212 | 195 | 212 | 180 | 118 | 110 | 87 | 103 | 68 | M | F | F | F | F | 203.8 | 97.2
Eurofins Lancaster Laboratories Environment Testing, LLC | 410-103866-8 | N2022010-YP-04 | NMeFOSA | NMeFOSA | Total | <MDL | U |  | ng/g | 0.072 | 0.48 |  | Tissue | EPA 1633 | 01/30/2023 | 08:58 |  | 10/26/2022 | 14:00 |  | N2022010-YP-04 |  |  | Hardwick Pond | 10 | 42.3136 | -72.2396 |  | N | R | -- | YP | 5 | 220 | 212 | 195 | 212 | 180 | 118 | 110 | 87 | 103 | 68 | M | F | F | F | F | 203.8 | 97.2
Eurofins Lancaster Laboratories Environment Testing, LLC | 410-103866-8 | N2022010-YP-04 | NMeFOSAA | NMeFOSAA | Total | <MDL | U |  | ng/g | 0.20 | 0.48 |  | Tissue | EPA 1633 | 01/30/2023 | 08:58 |  | 10/26/2022 | 14:00 |  | N2022010-YP-04 |  |  | Hardwick Pond | 10 | 42.3136 | -72.2396 |  | N | R | -- | YP | 5 | 220 | 212 | 195 | 212 | 180 | 118 | 110 | 87 | 103 | 68 | M | F | F | F | F | 203.8 | 97.2
Eurofins Lancaster Laboratories Environment Testing, LLC | 410-103866-8 | N2022010-YP-04 | NMeFOSE | NMeFOSE | Total | <MDL | U |  | ng/g | 0.65 | 4.8 |  | Tissue | EPA 1633 | 01/30/2023 | 08:58 |  | 10/26/2022 | 14:00 |  | N2022010-YP-04 |  |  | Hardwick Pond | 10 | 42.3136 | -72.2396 |  | N | R | -- | YP | 5 | 220 | 212 | 195 | 212 | 180 | 118 | 110 | 87 | 103 | 68 | M | F | F | F | F | 203.8 | 97.2
Eurofins Lancaster Laboratories Environment Testing, LLC | 410-103866-8 | N2022010-YP-04 | Perfluorobutanesulfonic acid | PFBS | Total | <MDL | U |  | ng/g | 0.17 | 0.48 |  | Tissue | EPA 1633 | 01/30/2023 | 08:58 |  | 10/26/2022 | 14:00 |  | N2022010-YP-04 |  |  | Hardwick Pond | 10 | 42.3136 | -72.2396 |  | N | R | -- | YP | 5 | 220 | 212 | 195 | 212 | 180 | 118 | 110 | 87 | 103 | 68 | M | F | F | F | F | 203.8 | 97.2
Eurofins Lancaster Laboratories Environment Testing, LLC | 410-103866-8 | N2022010-YP-04 | Perfluorobutanoic acid | PFBA | Total | <MDL | U |  | ng/g | 0.35 | 1.9 |  | Tissue | EPA 1633 | 01/30/2023 | 08:58 |  | 10/26/2022 | 14:00 |  | N2022010-YP-04 |  |  | Hardwick Pond | 10 | 42.3136 | -72.2396 |  | N | R | -- | YP | 5 | 220 | 212 | 195 | 212 | 180 | 118 | 110 | 87 | 103 | 68 | M | F | F | F | F | 203.8 | 97.2
Eurofins Lancaster Laboratories Environment Testing, LLC | 410-103866-8 | N2022010-YP-04 | Perfluorodecanesulfonic acid | PFDS | Total | <MDL | U |  | ng/g | 0.19 | 0.48 |  | Tissue | EPA 1633 | 01/30/2023 | 08:58 |  | 10/26/2022 | 14:00 |  | N2022010-YP-04 |  |  | Hardwick Pond | 10 | 42.3136 | -72.2396 |  | N | R | -- | YP | 5 | 220 | 212 | 195 | 212 | 180 | 118 | 110 | 87 | 103 | 68 | M | F | F | F | F | 203.8 | 97.2
Eurofins Lancaster Laboratories Environment Testing, LLC | 410-103866-8 | N2022010-YP-04 | Perfluorodecanoic acid | PFDA | Total | <MDL | U |  | ng/g | 0.21 | 0.48 |  | Tissue | EPA 1633 | 01/30/2023 | 08:58 |  | 10/26/2022 | 14:00 |  | N2022010-YP-04 |  |  | Hardwick Pond | 10 | 42.3136 | -72.2396 |  | N | R | -- | YP | 5 | 220 | 212 | 195 | 212 | 180 | 118 | 110 | 87 | 103 | 68 | M | F | F | F | F | 203.8 | 97.2
Eurofins Lancaster Laboratories Environment Testing, LLC | 410-103866-8 | N2022010-YP-04 | Perfluorododecanesulfonic acid (PFDoS) | PFDoS | Total | <MDL | U |  | ng/g | 0.10 | 0.48 |  | Tissue | EPA 1633 | 01/30/2023 | 08:58 |  | 10/26/2022 | 14:00 |  | N2022010-YP-04 |  |  | Hardwick Pond | 10 | 42.3136 | -72.2396 |  | N | R | -- | YP | 5 | 220 | 212 | 195 | 212 | 180 | 118 | 110 | 87 | 103 | 68 | M | F | F | F | F | 203.8 | 97.2
Eurofins Lancaster Laboratories Environment Testing, LLC | 410-103866-8 | N2022010-YP-04 | Perfluorododecanoic acid | PFDoA | Total | <MDL | U |  | ng/g | 0.076 | 0.48 |  | Tissue | EPA 1633 | 01/30/2023 | 08:58 |  | 10/26/2022 | 14:00 |  | N2022010-YP-04 |  |  | Hardwick Pond | 10 | 42.3136 | -72.2396 |  | N | R | -- | YP | 5 | 220 | 212 | 195 | 212 | 180 | 118 | 110 | 87 | 103 | 68 | M | F | F | F | F | 203.8 | 97.2
Eurofins Lancaster Laboratories Environment Testing, LLC | 410-103866-8 | N2022010-YP-04 | Perfluoroheptanesulfonic acid | PFHpS | Total | <MDL | U |  | ng/g | 0.12 | 0.48 |  | Tissue | EPA 1633 | 01/30/2023 | 08:58 |  | 10/26/2022 | 14:00 |  | N2022010-YP-04 |  |  | Hardwick Pond | 10 | 42.3136 | -72.2396 |  | N | R | -- | YP | 5 | 220 | 212 | 195 | 212 | 180 | 118 | 110 | 87 | 103 | 68 | M | F | F | F | F | 203.8 | 97.2
Eurofins Lancaster Laboratories Environment Testing, LLC | 410-103866-8 | N2022010-YP-04 | Perfluoroheptanoic acid | PFHpA | Total | <MDL | U |  | ng/g | 0.11 | 0.48 |  | Tissue | EPA 1633 | 01/30/2023 | 08:58 |  | 10/26/2022 | 14:00 |  | N2022010-YP-04 |  |  | Hardwick Pond | 10 | 42.3136 | -72.2396 |  | N | R | -- | YP | 5 | 220 | 212 | 195 | 212 | 180 | 118 | 110 | 87 | 103 | 68 | M | F | F | F | F | 203.8 | 97.2
Eurofins Lancaster Laboratories Environment Testing, LLC | 410-103866-8 | N2022010-YP-04 | Perfluorohexanesulfonic acid | PFHxS | Total | <MDL | U |  | ng/g | 0.074 | 0.48 |  | Tissue | EPA 1633 | 01/30/2023 | 08:58 |  | 10/26/2022 | 14:00 |  | N2022010-YP-04 |  |  | Hardwick Pond | 10 | 42.3136 | -72.2396 |  | N | R | -- | YP | 5 | 220 | 212 | 195 | 212 | 180 | 118 | 110 | 87 | 103 | 68 | M | F | F | F | F | 203.8 | 97.2
Eurofins Lancaster Laboratories Environment Testing, LLC | 410-103866-8 | N2022010-YP-04 | Perfluorohexanoic acid | PFHxA | Total | <MDL | U |  | ng/g | 0.16 | 0.48 |  | Tissue | EPA 1633 | 01/30/2023 | 08:58 |  | 10/26/2022 | 14:00 |  | N2022010-YP-04 |  |  | Hardwick Pond | 10 | 42.3136 | -72.2396 |  | N | R | -- | YP | 5 | 220 | 212 | 195 | 212 | 180 | 118 | 110 | 87 | 103 | 68 | M | F | F | F | F | 203.8 | 97.2
Eurofins Lancaster Laboratories Environment Testing, LLC | 410-103866-8 | N2022010-YP-04 | Perfluorononanesulfonic acid | PFNS | Total | <MDL | U |  | ng/g | 0.088 | 0.48 |  | Tissue | EPA 1633 | 01/30/2023 | 08:58 |  | 10/26/2022 | 14:00 |  | N2022010-YP-04 |  |  | Hardwick Pond | 10 | 42.3136 | -72.2396 |  | N | R | -- | YP | 5 | 220 | 212 | 195 | 212 | 180 | 118 | 110 | 87 | 103 | 68 | M | F | F | F | F | 203.8 | 97.2
Eurofins Lancaster Laboratories Environment Testing, LLC | 410-103866-8 | N2022010-YP-04 | Perfluorononanoic acid | PFNA | Total | <MDL | U |  | ng/g | 0.15 | 0.48 |  | Tissue | EPA 1633 | 01/30/2023 | 08:58 |  | 10/26/2022 | 14:00 |  | N2022010-YP-04 |  |  | Hardwick Pond | 10 | 42.3136 | -72.2396 |  | N | R | -- | YP | 5 | 220 | 212 | 195 | 212 | 180 | 118 | 110 | 87 | 103 | 68 | M | F | F | F | F | 203.8 | 97.2
Eurofins Lancaster Laboratories Environment Testing, LLC | 410-103866-8 | N2022010-YP-04 | Perfluorooctanesulfonamide | PFOSA | Total | <MDL | U |  | ng/g | 0.090 | 0.48 |  | Tissue | EPA 1633 | 01/30/2023 | 08:58 |  | 10/26/2022 | 14:00 |  | N2022010-YP-04 |  |  | Hardwick Pond | 10 | 42.3136 | -72.2396 |  | N | R | -- | YP | 5 | 220 | 212 | 195 | 212 | 180 | 118 | 110 | 87 | 103 | 68 | M | F | F | F | F | 203.8 | 97.2
Eurofins Lancaster Laboratories Environment Testing, LLC | 410-103866-8 | N2022010-YP-04 | Perfluorooctanesulfonic acid | PFOS | Total | 0.34 | J | carried forward lab qual and translated to "j";added "d" due to dup pair >40% for same analysis date | ng/g | 0.12 | 0.48 |  | Tissue | EPA 1633 | 01/30/2023 | 08:58 |  | 10/26/2022 | 14:00 | dj | N2022010-YP-04 | 0.34 | 1 | Hardwick Pond | 10 | 42.3136 | -72.2396 |  | N | R | -- | YP | 5 | 220 | 212 | 195 | 212 | 180 | 118 | 110 | 87 | 103 | 68 | M | F | F | F | F | 203.8 | 97.2
Eurofins Lancaster Laboratories Environment Testing, LLC | 410-103866-8 | N2022010-YP-04 | Perfluorooctanoic acid | PFOA | Total | <MDL | U |  | ng/g | 0.19 | 0.48 |  | Tissue | EPA 1633 | 01/30/2023 | 08:58 |  | 10/26/2022 | 14:00 |  | N2022010-YP-04 |  |  | Hardwick Pond | 10 | 42.3136 | -72.2396 |  | N | R | -- | YP | 5 | 220 | 212 | 195 | 212 | 180 | 118 | 110 | 87 | 103 | 68 | M | F | F | F | F | 203.8 | 97.2
Eurofins Lancaster Laboratories Environment Testing, LLC | 410-103866-8 | N2022010-YP-04 | Perfluoropentanesulfonic acid | PFPeS | Total | <MDL | U |  | ng/g | 0.088 | 0.48 |  | Tissue | EPA 1633 | 01/30/2023 | 08:58 |  | 10/26/2022 | 14:00 |  | N2022010-YP-04 |  |  | Hardwick Pond | 10 | 42.3136 | -72.2396 |  | N | R | -- | YP | 5 | 220 | 212 | 195 | 212 | 180 | 118 | 110 | 87 | 103 | 68 | M | F | F | F | F | 203.8 | 97.2
Eurofins Lancaster Laboratories Environment Testing, LLC | 410-103866-8 | N2022010-YP-04 | Perfluoropentanoic acid | PFPeA | Total | <MDL | U |  | ng/g | 0.13 | 0.96 |  | Tissue | EPA 1633 | 01/30/2023 | 08:58 |  | 10/26/2022 | 14:00 |  | N2022010-YP-04 |  |  | Hardwick Pond | 10 | 42.3136 | -72.2396 |  | N | R | -- | YP | 5 | 220 | 212 | 195 | 212 | 180 | 118 | 110 | 87 | 103 | 68 | M | F | F | F | F | 203.8 | 97.2
Eurofins Lancaster Laboratories Environment Testing, LLC | 410-103866-8 | N2022010-YP-04 | Perfluorotetradecanoic acid | PFTeDA | Total | <MDL | U |  | ng/g | 0.10 | 0.48 |  | Tissue | EPA 1633 | 01/30/2023 | 08:58 |  | 10/26/2022 | 14:00 |  | N2022010-YP-04 |  |  | Hardwick Pond | 10 | 42.3136 | -72.2396 |  | N | R | -- | YP | 5 | 220 | 212 | 195 | 212 | 180 | 118 | 110 | 87 | 103 | 68 | M | F | F | F | F | 203.8 | 97.2
Eurofins Lancaster Laboratories Environment Testing, LLC | 410-103866-8 | N2022010-YP-04 | Perfluorotridecanoic acid | PFTrDA | Total | <MDL | U |  | ng/g | 0.077 | 0.48 |  | Tissue | EPA 1633 | 01/30/2023 | 08:58 |  | 10/26/2022 | 14:00 |  | N2022010-YP-04 |  |  | Hardwick Pond | 10 | 42.3136 | -72.2396 |  | N | R | -- | YP | 5 | 220 | 212 | 195 | 212 | 180 | 118 | 110 | 87 | 103 | 68 | M | F | F | F | F | 203.8 | 97.2
Eurofins Lancaster Laboratories Environment Testing, LLC | 410-103866-8 | N2022010-YP-04 | Perfluoroundecanoic acid | PFUnA | Total | <MDL | U |  | ng/g | 0.12 | 0.48 |  | Tissue | EPA 1633 | 01/30/2023 | 08:58 |  | 10/26/2022 | 14:00 |  | N2022010-YP-04 |  |  | Hardwick Pond | 10 | 42.3136 | -72.2396 |  | N | R | -- | YP | 5 | 220 | 212 | 195 | 212 | 180 | 118 | 110 | 87 | 103 | 68 | M | F | F | F | F | 203.8 | 97.2
Eurofins Lancaster Laboratories Environment Testing, LLC | 410-103866-8 | N2022010-YP-04 | PES | PFEESA | Total | <MDL | U |  | ng/g | 0.22 | 0.96 |  | Tissue | EPA 1633 | 01/30/2023 | 08:58 |  | 10/26/2022 | 14:00 |  | N2022010-YP-04 |  |  | Hardwick Pond | 10 | 42.3136 | -72.2396 |  | N | R | -- | YP | 5 | 220 | 212 | 195 | 212 | 180 | 118 | 110 | 87 | 103 | 68 | M | F | F | F | F | 203.8 | 97.2
Eurofins Lancaster Laboratories Environment Testing, LLC | 410-103866-8 | N2022010-YP-04 | PFECA A | PFMBA | Total | <MDL | U |  | ng/g | 0.19 | 0.96 |  | Tissue | EPA 1633 | 01/30/2023 | 08:58 |  | 10/26/2022 | 14:00 |  | N2022010-YP-04 |  |  | Hardwick Pond | 10 | 42.3136 | -72.2396 |  | N | R | -- | YP | 5 | 220 | 212 | 195 | 212 | 180 | 118 | 110 | 87 | 103 | 68 | M | F | F | F | F | 203.8 | 97.2
Eurofins Lancaster Laboratories Environment Testing, LLC | 410-103866-8 | N2022010-YP-04 | PFECA B | NFDHA | Total | <MDL | U |  | ng/g | 0.37 | 0.96 |  | Tissue | EPA 1633 | 01/30/2023 | 08:58 |  | 10/26/2022 | 14:00 |  | N2022010-YP-04 |  |  | Hardwick Pond | 10 | 42.3136 | -72.2396 |  | N | R | -- | YP | 5 | 220 | 212 | 195 | 212 | 180 | 118 | 110 | 87 | 103 | 68 | M | F | F | F | F | 203.8 | 97.2
Eurofins Lancaster Laboratories Environment Testing, LLC | 410-103866-8 | N2022010-YP-04 | PFECA F | PFMPA | Total | <MDL | U |  | ng/g | 0.12 | 0.96 |  | Tissue | EPA 1633 | 01/30/2023 | 08:58 |  | 10/26/2022 | 14:00 |  | N2022010-YP-04 |  |  | Hardwick Pond | 10 | 42.3136 | -72.2396 |  | N | R | -- | YP | 5 | 220 | 212 | 195 | 212 | 180 | 118 | 110 | 87 | 103 | 68 | M | F | F | F | F | 203.8 | 97.2
Eurofins Lancaster Laboratories Environment Testing, LLC | 410-103866-8 | N2022010-YP-04 | NEtFOSAA | NEtFOSAA | Total | <MDL | U |  | ng/g | 1.6 | 4.8 |  | Tissue | EPA 1633 | 02/01/2023 | 04:25 |  | 10/26/2022 | 14:00 |  | N2022010-YP-04 |  |  | Hardwick Pond | 10 | 42.3136 | -72.2396 |  | N | R | -- | YP | 5 | 220 | 212 | 195 | 212 | 180 | 118 | 110 | 87 | 103 | 68 | M | F | F | F | F | 203.8 | 97.2
Eurofins Lancaster Laboratories Environment Testing, LLC | 410-103866-9 | N2022010-LMB-05 | 11Cl-PF3OUdS | 11Cl-PF3OUdS | Total | <MDL | U |  | ng/g | 0.24 | 1.9 |  | Tissue | EPA 1633 | 01/30/2023 | 09:13 |  | 10/26/2022 | 14:00 |  | N2022010-LMB-05 |  |  | Hardwick Pond | 10 | 42.3136 | -72.2396 |  | N | R | -- | LMB | 3 | 530 | 374 | 365 | -- | -- | 2600 | 806 | 746 | -- | -- | F | M | M | -- | -- | 423 | 1384
Eurofins Lancaster Laboratories Environment Testing, LLC | 410-103866-9 | N2022010-LMB-05 | 3:3 FTCA | 3:3FTCA | Total | <MDL | U |  | ng/g | 0.70 | 2.4 |  | Tissue | EPA 1633 | 01/30/2023 | 09:13 |  | 10/26/2022 | 14:00 |  | N2022010-LMB-05 |  |  | Hardwick Pond | 10 | 42.3136 | -72.2396 |  | N | R | -- | LMB | 3 | 530 | 374 | 365 | -- | -- | 2600 | 806 | 746 | -- | -- | F | M | M | -- | -- | 423 | 1384
Eurofins Lancaster Laboratories Environment Testing, LLC | 410-103866-9 | N2022010-LMB-05 | 4:2 FTS | 4:2FTS | Total | <MDL | U |  | ng/g | 0.54 | 1.9 |  | Tissue | EPA 1633 | 01/30/2023 | 09:13 |  | 10/26/2022 | 14:00 |  | N2022010-LMB-05 |  |  | Hardwick Pond | 10 | 42.3136 | -72.2396 |  | N | R | -- | LMB | 3 | 530 | 374 | 365 | -- | -- | 2600 | 806 | 746 | -- | -- | F | M | M | -- | -- | 423 | 1384
Eurofins Lancaster Laboratories Environment Testing, LLC | 410-103866-9 | N2022010-LMB-05 | 5:3 FTCA | 5:3FTCA | Total | <MDL | U |  | ng/g | 2.0 | 12 |  | Tissue | EPA 1633 | 01/30/2023 | 09:13 |  | 10/26/2022 | 14:00 |  | N2022010-LMB-05 |  |  | Hardwick Pond | 10 | 42.3136 | -72.2396 |  | N | R | -- | LMB | 3 | 530 | 374 | 365 | -- | -- | 2600 | 806 | 746 | -- | -- | F | M | M | -- | -- | 423 | 1384
Eurofins Lancaster Laboratories Environment Testing, LLC | 410-103866-9 | N2022010-LMB-05 | 6:2 FTS | 6:2FTS | Total | <MDL | U |  | ng/g | 1.3 | 2.9 |  | Tissue | EPA 1633 | 01/30/2023 | 09:13 |  | 10/26/2022 | 14:00 |  | N2022010-LMB-05 |  |  | Hardwick Pond | 10 | 42.3136 | -72.2396 |  | N | R | -- | LMB | 3 | 530 | 374 | 365 | -- | -- | 2600 | 806 | 746 | -- | -- | F | M | M | -- | -- | 423 | 1384
Eurofins Lancaster Laboratories Environment Testing, LLC | 410-103866-9 | N2022010-LMB-05 | 7:3 FTCA | 7:3FTCA | Total | <MDL | U |  | ng/g | 2.9 | 12 |  | Tissue | EPA 1633 | 01/30/2023 | 09:13 |  | 10/26/2022 | 14:00 |  | N2022010-LMB-05 |  |  | Hardwick Pond | 10 | 42.3136 | -72.2396 |  | N | R | -- | LMB | 3 | 530 | 374 | 365 | -- | -- | 2600 | 806 | 746 | -- | -- | F | M | M | -- | -- | 423 | 1384
Eurofins Lancaster Laboratories Environment Testing, LLC | 410-103866-9 | N2022010-LMB-05 | 8:2 FTS | 8:2FTS | Total | <MDL | U |  | ng/g | 0.66 | 1.9 |  | Tissue | EPA 1633 | 01/30/2023 | 09:13 |  | 10/26/2022 | 14:00 |  | N2022010-LMB-05 |  |  | Hardwick Pond | 10 | 42.3136 | -72.2396 |  | N | R | -- | LMB | 3 | 530 | 374 | 365 | -- | -- | 2600 | 806 | 746 | -- | -- | F | M | M | -- | -- | 423 | 1384
Eurofins Lancaster Laboratories Environment Testing, LLC | 410-103866-9 | N2022010-LMB-05 | 9Cl-PF3ONS | 9Cl-PF3ONS | Total | <MDL | U |  | ng/g | 0.25 | 1.9 |  | Tissue | EPA 1633 | 01/30/2023 | 09:13 |  | 10/26/2022 | 14:00 |  | N2022010-LMB-05 |  |  | Hardwick Pond | 10 | 42.3136 | -72.2396 |  | N | R | -- | LMB | 3 | 530 | 374 | 365 | -- | -- | 2600 | 806 | 746 | -- | -- | F | M | M | -- | -- | 423 | 1384
Eurofins Lancaster Laboratories Environment Testing, LLC | 410-103866-9 | N2022010-LMB-05 | DONA | ADONA | Total | <MDL | U |  | ng/g | 0.39 | 1.9 |  | Tissue | EPA 1633 | 01/30/2023 | 09:13 |  | 10/26/2022 | 14:00 |  | N2022010-LMB-05 |  |  | Hardwick Pond | 10 | 42.3136 | -72.2396 |  | N | R | -- | LMB | 3 | 530 | 374 | 365 | -- | -- | 2600 | 806 | 746 | -- | -- | F | M | M | -- | -- | 423 | 1384
Eurofins Lancaster Laboratories Environment Testing, LLC | 410-103866-9 | N2022010-LMB-05 | HFPO-DA | HFPO-DA | Total | <MDL | U |  | ng/g | 0.25 | 1.9 |  | Tissue | EPA 1633 | 01/30/2023 | 09:13 |  | 10/26/2022 | 14:00 |  | N2022010-LMB-05 |  |  | Hardwick Pond | 10 | 42.3136 | -72.2396 |  | N | R | -- | LMB | 3 | 530 | 374 | 365 | -- | -- | 2600 | 806 | 746 | -- | -- | F | M | M | -- | -- | 423 | 1384
Eurofins Lancaster Laboratories Environment Testing, LLC | 410-103866-9 | N2022010-LMB-05 | NEtFOSA | NEtFOSA | Total | <MDL | U |  | ng/g | 0.099 | 0.48 |  | Tissue | EPA 1633 | 01/30/2023 | 09:13 |  | 10/26/2022 | 14:00 |  | N2022010-LMB-05 |  |  | Hardwick Pond | 10 | 42.3136 | -72.2396 |  | N | R | -- | LMB | 3 | 530 | 374 | 365 | -- | -- | 2600 | 806 | 746 | -- | -- | F | M | M | -- | -- | 423 | 1384
Eurofins Lancaster Laboratories Environment Testing, LLC | 410-103866-9 | N2022010-LMB-05 | NEtFOSE | NEtFOSE | Total | <MDL | U |  | ng/g | 1.8 | 4.8 |  | Tissue | EPA 1633 | 01/30/2023 | 09:13 |  | 10/26/2022 | 14:00 |  | N2022010-LMB-05 |  |  | Hardwick Pond | 10 | 42.3136 | -72.2396 |  | N | R | -- | LMB | 3 | 530 | 374 | 365 | -- | -- | 2600 | 806 | 746 | -- | -- | F | M | M | -- | -- | 423 | 1384
Eurofins Lancaster Laboratories Environment Testing, LLC | 410-103866-9 | N2022010-LMB-05 | NMeFOSA | NMeFOSA | Total | <MDL | U |  | ng/g | 0.072 | 0.48 |  | Tissue | EPA 1633 | 01/30/2023 | 09:13 |  | 10/26/2022 | 14:00 |  | N2022010-LMB-05 |  |  | Hardwick Pond | 10 | 42.3136 | -72.2396 |  | N | R | -- | LMB | 3 | 530 | 374 | 365 | -- | -- | 2600 | 806 | 746 | -- | -- | F | M | M | -- | -- | 423 | 1384
Eurofins Lancaster Laboratories Environment Testing, LLC | 410-103866-9 | N2022010-LMB-05 | NMeFOSAA | NMeFOSAA | Total | <MDL | U |  | ng/g | 0.20 | 0.48 |  | Tissue | EPA 1633 | 01/30/2023 | 09:13 |  | 10/26/2022 | 14:00 |  | N2022010-LMB-05 |  |  | Hardwick Pond | 10 | 42.3136 | -72.2396 |  | N | R | -- | LMB | 3 | 530 | 374 | 365 | -- | -- | 2600 | 806 | 746 | -- | -- | F | M | M | -- | -- | 423 | 1384
Eurofins Lancaster Laboratories Environment Testing, LLC | 410-103866-9 | N2022010-LMB-05 | NMeFOSE | NMeFOSE | Total | <MDL | U |  | ng/g | 0.66 | 4.8 |  | Tissue | EPA 1633 | 01/30/2023 | 09:13 |  | 10/26/2022 | 14:00 |  | N2022010-LMB-05 |  |  | Hardwick Pond | 10 | 42.3136 | -72.2396 |  | N | R | -- | LMB | 3 | 530 | 374 | 365 | -- | -- | 2600 | 806 | 746 | -- | -- | F | M | M | -- | -- | 423 | 1384
Eurofins Lancaster Laboratories Environment Testing, LLC | 410-103866-9 | N2022010-LMB-05 | Perfluorobutanesulfonic acid | PFBS | Total | <MDL | U |  | ng/g | 0.17 | 0.48 |  | Tissue | EPA 1633 | 01/30/2023 | 09:13 |  | 10/26/2022 | 14:00 |  | N2022010-LMB-05 |  |  | Hardwick Pond | 10 | 42.3136 | -72.2396 |  | N | R | -- | LMB | 3 | 530 | 374 | 365 | -- | -- | 2600 | 806 | 746 | -- | -- | F | M | M | -- | -- | 423 | 1384
Eurofins Lancaster Laboratories Environment Testing, LLC | 410-103866-9 | N2022010-LMB-05 | Perfluorobutanoic acid | PFBA | Total | <MDL | U |  | ng/g | 0.35 | 1.9 |  | Tissue | EPA 1633 | 01/30/2023 | 09:13 |  | 10/26/2022 | 14:00 |  | N2022010-LMB-05 |  |  | Hardwick Pond | 10 | 42.3136 | -72.2396 |  | N | R | -- | LMB | 3 | 530 | 374 | 365 | -- | -- | 2600 | 806 | 746 | -- | -- | F | M | M | -- | -- | 423 | 1384
Eurofins Lancaster Laboratories Environment Testing, LLC | 410-103866-9 | N2022010-LMB-05 | Perfluorodecanesulfonic acid | PFDS | Total | <MDL | U |  | ng/g | 0.20 | 0.48 |  | Tissue | EPA 1633 | 01/30/2023 | 09:13 |  | 10/26/2022 | 14:00 |  | N2022010-LMB-05 |  |  | Hardwick Pond | 10 | 42.3136 | -72.2396 |  | N | R | -- | LMB | 3 | 530 | 374 | 365 | -- | -- | 2600 | 806 | 746 | -- | -- | F | M | M | -- | -- | 423 | 1384
Eurofins Lancaster Laboratories Environment Testing, LLC | 410-103866-9 | N2022010-LMB-05 | Perfluorodecanoic acid | PFDA | Total | 0.31 | J | carried forward lab qual and translated to "j" | ng/g | 0.21 | 0.48 |  | Tissue | EPA 1633 | 01/30/2023 | 09:13 |  | 10/26/2022 | 14:00 | j | N2022010-LMB-05 | 0.31 |  | Hardwick Pond | 10 | 42.3136 | -72.2396 |  | N | R | -- | LMB | 3 | 530 | 374 | 365 | -- | -- | 2600 | 806 | 746 | -- | -- | F | M | M | -- | -- | 423 | 1384
Eurofins Lancaster Laboratories Environment Testing, LLC | 410-103866-9 | N2022010-LMB-05 | Perfluorododecanesulfonic acid (PFDoS) | PFDoS | Total | <MDL | U |  | ng/g | 0.11 | 0.48 |  | Tissue | EPA 1633 | 01/30/2023 | 09:13 |  | 10/26/2022 | 14:00 |  | N2022010-LMB-05 |  |  | Hardwick Pond | 10 | 42.3136 | -72.2396 |  | N | R | -- | LMB | 3 | 530 | 374 | 365 | -- | -- | 2600 | 806 | 746 | -- | -- | F | M | M | -- | -- | 423 | 1384
Eurofins Lancaster Laboratories Environment Testing, LLC | 410-103866-9 | N2022010-LMB-05 | Perfluorododecanoic acid | PFDoA | Total | <MDL | U |  | ng/g | 0.076 | 0.48 |  | Tissue | EPA 1633 | 01/30/2023 | 09:13 |  | 10/26/2022 | 14:00 |  | N2022010-LMB-05 |  |  | Hardwick Pond | 10 | 42.3136 | -72.2396 |  | N | R | -- | LMB | 3 | 530 | 374 | 365 | -- | -- | 2600 | 806 | 746 | -- | -- | F | M | M | -- | -- | 423 | 1384
Eurofins Lancaster Laboratories Environment Testing, LLC | 410-103866-9 | N2022010-LMB-05 | Perfluoroheptanesulfonic acid | PFHpS | Total | <MDL | U |  | ng/g | 0.12 | 0.48 |  | Tissue | EPA 1633 | 01/30/2023 | 09:13 |  | 10/26/2022 | 14:00 |  | N2022010-LMB-05 |  |  | Hardwick Pond | 10 | 42.3136 | -72.2396 |  | N | R | -- | LMB | 3 | 530 | 374 | 365 | -- | -- | 2600 | 806 | 746 | -- | -- | F | M | M | -- | -- | 423 | 1384
Eurofins Lancaster Laboratories Environment Testing, LLC | 410-103866-9 | N2022010-LMB-05 | Perfluoroheptanoic acid | PFHpA | Total | <MDL | U |  | ng/g | 0.11 | 0.48 |  | Tissue | EPA 1633 | 01/30/2023 | 09:13 |  | 10/26/2022 | 14:00 |  | N2022010-LMB-05 |  |  | Hardwick Pond | 10 | 42.3136 | -72.2396 |  | N | R | -- | LMB | 3 | 530 | 374 | 365 | -- | -- | 2600 | 806 | 746 | -- | -- | F | M | M | -- | -- | 423 | 1384
Eurofins Lancaster Laboratories Environment Testing, LLC | 410-103866-9 | N2022010-LMB-05 | Perfluorohexanesulfonic acid | PFHxS | Total | <MDL | U |  | ng/g | 0.074 | 0.48 |  | Tissue | EPA 1633 | 01/30/2023 | 09:13 |  | 10/26/2022 | 14:00 |  | N2022010-LMB-05 |  |  | Hardwick Pond | 10 | 42.3136 | -72.2396 |  | N | R | -- | LMB | 3 | 530 | 374 | 365 | -- | -- | 2600 | 806 | 746 | -- | -- | F | M | M | -- | -- | 423 | 1384
Eurofins Lancaster Laboratories Environment Testing, LLC | 410-103866-9 | N2022010-LMB-05 | Perfluorohexanoic acid | PFHxA | Total | <MDL | U |  | ng/g | 0.16 | 0.48 |  | Tissue | EPA 1633 | 01/30/2023 | 09:13 |  | 10/26/2022 | 14:00 |  | N2022010-LMB-05 |  |  | Hardwick Pond | 10 | 42.3136 | -72.2396 |  | N | R | -- | LMB | 3 | 530 | 374 | 365 | -- | -- | 2600 | 806 | 746 | -- | -- | F | M | M | -- | -- | 423 | 1384
Eurofins Lancaster Laboratories Environment Testing, LLC | 410-103866-9 | N2022010-LMB-05 | Perfluorononanesulfonic acid | PFNS | Total | <MDL | U |  | ng/g | 0.089 | 0.48 |  | Tissue | EPA 1633 | 01/30/2023 | 09:13 |  | 10/26/2022 | 14:00 |  | N2022010-LMB-05 |  |  | Hardwick Pond | 10 | 42.3136 | -72.2396 |  | N | R | -- | LMB | 3 | 530 | 374 | 365 | -- | -- | 2600 | 806 | 746 | -- | -- | F | M | M | -- | -- | 423 | 1384
Eurofins Lancaster Laboratories Environment Testing, LLC | 410-103866-9 | N2022010-LMB-05 | Perfluorononanoic acid | PFNA | Total | <MDL | U |  | ng/g | 0.15 | 0.48 |  | Tissue | EPA 1633 | 01/30/2023 | 09:13 |  | 10/26/2022 | 14:00 |  | N2022010-LMB-05 |  |  | Hardwick Pond | 10 | 42.3136 | -72.2396 |  | N | R | -- | LMB | 3 | 530 | 374 | 365 | -- | -- | 2600 | 806 | 746 | -- | -- | F | M | M | -- | -- | 423 | 1384
Eurofins Lancaster Laboratories Environment Testing, LLC | 410-103866-9 | N2022010-LMB-05 | Perfluorooctanesulfonamide | PFOSA | Total | <MDL | U |  | ng/g | 0.091 | 0.48 |  | Tissue | EPA 1633 | 01/30/2023 | 09:13 |  | 10/26/2022 | 14:00 |  | N2022010-LMB-05 |  |  | Hardwick Pond | 10 | 42.3136 | -72.2396 |  | N | R | -- | LMB | 3 | 530 | 374 | 365 | -- | -- | 2600 | 806 | 746 | -- | -- | F | M | M | -- | -- | 423 | 1384
Eurofins Lancaster Laboratories Environment Testing, LLC | 410-103866-9 | N2022010-LMB-05 | Perfluorooctanesulfonic acid | PFOS | Total | 1.7 |  | added "d" due to dup pair >40% for same analysis date | ng/g | 0.12 | 0.48 |  | Tissue | EPA 1633 | 01/30/2023 | 09:13 |  | 10/26/2022 | 14:00 | d | N2022010-LMB-05 | 1.7 | 1 | Hardwick Pond | 10 | 42.3136 | -72.2396 |  | N | R | -- | LMB | 3 | 530 | 374 | 365 | -- | -- | 2600 | 806 | 746 | -- | -- | F | M | M | -- | -- | 423 | 1384
Eurofins Lancaster Laboratories Environment Testing, LLC | 410-103866-9 | N2022010-LMB-05 | Perfluorooctanoic acid | PFOA | Total | <MDL | U |  | ng/g | 0.20 | 0.48 |  | Tissue | EPA 1633 | 01/30/2023 | 09:13 |  | 10/26/2022 | 14:00 |  | N2022010-LMB-05 |  |  | Hardwick Pond | 10 | 42.3136 | -72.2396 |  | N | R | -- | LMB | 3 | 530 | 374 | 365 | -- | -- | 2600 | 806 | 746 | -- | -- | F | M | M | -- | -- | 423 | 1384
Eurofins Lancaster Laboratories Environment Testing, LLC | 410-103866-9 | N2022010-LMB-05 | Perfluoropentanesulfonic acid | PFPeS | Total | <MDL | U |  | ng/g | 0.089 | 0.48 |  | Tissue | EPA 1633 | 01/30/2023 | 09:13 |  | 10/26/2022 | 14:00 |  | N2022010-LMB-05 |  |  | Hardwick Pond | 10 | 42.3136 | -72.2396 |  | N | R | -- | LMB | 3 | 530 | 374 | 365 | -- | -- | 2600 | 806 | 746 | -- | -- | F | M | M | -- | -- | 423 | 1384
Eurofins Lancaster Laboratories Environment Testing, LLC | 410-103866-9 | N2022010-LMB-05 | Perfluoropentanoic acid | PFPeA | Total | <MDL | U |  | ng/g | 0.13 | 0.97 |  | Tissue | EPA 1633 | 01/30/2023 | 09:13 |  | 10/26/2022 | 14:00 |  | N2022010-LMB-05 |  |  | Hardwick Pond | 10 | 42.3136 | -72.2396 |  | N | R | -- | LMB | 3 | 530 | 374 | 365 | -- | -- | 2600 | 806 | 746 | -- | -- | F | M | M | -- | -- | 423 | 1384
Eurofins Lancaster Laboratories Environment Testing, LLC | 410-103866-9 | N2022010-LMB-05 | Perfluorotetradecanoic acid | PFTeDA | Total | <MDL | U |  | ng/g | 0.10 | 0.48 |  | Tissue | EPA 1633 | 01/30/2023 | 09:13 |  | 10/26/2022 | 14:00 |  | N2022010-LMB-05 |  |  | Hardwick Pond | 10 | 42.3136 | -72.2396 |  | N | R | -- | LMB | 3 | 530 | 374 | 365 | -- | -- | 2600 | 806 | 746 | -- | -- | F | M | M | -- | -- | 423 | 1384
Eurofins Lancaster Laboratories Environment Testing, LLC | 410-103866-9 | N2022010-LMB-05 | Perfluorotridecanoic acid | PFTrDA | Total | 0.25 | J | carried forward lab qual and translated to "j" | ng/g | 0.077 | 0.48 |  | Tissue | EPA 1633 | 01/30/2023 | 09:13 |  | 10/26/2022 | 14:00 | j | N2022010-LMB-05 | 0.25 |  | Hardwick Pond | 10 | 42.3136 | -72.2396 |  | N | R | -- | LMB | 3 | 530 | 374 | 365 | -- | -- | 2600 | 806 | 746 | -- | -- | F | M | M | -- | -- | 423 | 1384
Eurofins Lancaster Laboratories Environment Testing, LLC | 410-103866-9 | N2022010-LMB-05 | Perfluoroundecanoic acid | PFUnA | Total | 0.51 |  |  | ng/g | 0.12 | 0.48 |  | Tissue | EPA 1633 | 01/30/2023 | 09:13 |  | 10/26/2022 | 14:00 |  | N2022010-LMB-05 | 0.51 |  | Hardwick Pond | 10 | 42.3136 | -72.2396 |  | N | R | -- | LMB | 3 | 530 | 374 | 365 | -- | -- | 2600 | 806 | 746 | -- | -- | F | M | M | -- | -- | 423 | 1384
Eurofins Lancaster Laboratories Environment Testing, LLC | 410-103866-9 | N2022010-LMB-05 | PES | PFEESA | Total | <MDL | U |  | ng/g | 0.22 | 0.97 |  | Tissue | EPA 1633 | 01/30/2023 | 09:13 |  | 10/26/2022 | 14:00 |  | N2022010-LMB-05 |  |  | Hardwick Pond | 10 | 42.3136 | -72.2396 |  | N | R | -- | LMB | 3 | 530 | 374 | 365 | -- | -- | 2600 | 806 | 746 | -- | -- | F | M | M | -- | -- | 423 | 1384
Eurofins Lancaster Laboratories Environment Testing, LLC | 410-103866-9 | N2022010-LMB-05 | PFECA A | PFMBA | Total | <MDL | U |  | ng/g | 0.19 | 0.97 |  | Tissue | EPA 1633 | 01/30/2023 | 09:13 |  | 10/26/2022 | 14:00 |  | N2022010-LMB-05 |  |  | Hardwick Pond | 10 | 42.3136 | -72.2396 |  | N | R | -- | LMB | 3 | 530 | 374 | 365 | -- | -- | 2600 | 806 | 746 | -- | -- | F | M | M | -- | -- | 423 | 1384
Eurofins Lancaster Laboratories Environment Testing, LLC | 410-103866-9 | N2022010-LMB-05 | PFECA B | NFDHA | Total | <MDL | U |  | ng/g | 0.38 | 0.97 |  | Tissue | EPA 1633 | 01/30/2023 | 09:13 |  | 10/26/2022 | 14:00 |  | N2022010-LMB-05 |  |  | Hardwick Pond | 10 | 42.3136 | -72.2396 |  | N | R | -- | LMB | 3 | 530 | 374 | 365 | -- | -- | 2600 | 806 | 746 | -- | -- | F | M | M | -- | -- | 423 | 1384
Eurofins Lancaster Laboratories Environment Testing, LLC | 410-103866-9 | N2022010-LMB-05 | PFECA F | PFMPA | Total | <MDL | U |  | ng/g | 0.12 | 0.97 |  | Tissue | EPA 1633 | 01/30/2023 | 09:13 |  | 10/26/2022 | 14:00 |  | N2022010-LMB-05 |  |  | Hardwick Pond | 10 | 42.3136 | -72.2396 |  | N | R | -- | LMB | 3 | 530 | 374 | 365 | -- | -- | 2600 | 806 | 746 | -- | -- | F | M | M | -- | -- | 423 | 1384
Eurofins Lancaster Laboratories Environment Testing, LLC | 410-103866-9 | N2022010-LMB-05 | NEtFOSAA | NEtFOSAA | Total | <MDL | U |  | ng/g | 1.7 | 4.8 |  | Tissue | EPA 1633 | 02/01/2023 | 04:55 |  | 10/26/2022 | 14:00 |  | N2022010-LMB-05 |  |  | Hardwick Pond | 10 | 42.3136 | -72.2396 |  | N | R | -- | LMB | 3 | 530 | 374 | 365 | -- | -- | 2600 | 806 | 746 | -- | -- | F | M | M | -- | -- | 423 | 1384
Eurofins Lancaster Laboratories Environment Testing, LLC | 410-103866-3 | N2022046-BRT-01 | 11Cl-PF3OUdS | 11Cl-PF3OUdS | Total | <MDL | U |  | ng/g | 0.25 | 2.0 |  | Tissue | EPA 1633 | 01/30/2023 | 07:43 |  | 10/25/2022 | 07:30 |  | N2022046-BRT-01 |  |  | Hoosic River | 46 | 42.7285 | -73.2057 |  | N | R | -- | BRT | 3 | 303 | 306 | 266 | -- | -- | 240 | 241 | 155 | -- | -- | M | M | M | -- | -- | 291.6667 | 212
Eurofins Lancaster Laboratories Environment Testing, LLC | 410-103866-3 | N2022046-BRT-01 | 3:3 FTCA | 3:3FTCA | Total | <MDL | U |  | ng/g | 0.71 | 2.5 |  | Tissue | EPA 1633 | 01/30/2023 | 07:43 |  | 10/25/2022 | 07:30 |  | N2022046-BRT-01 |  |  | Hoosic River | 46 | 42.7285 | -73.2057 |  | N | R | -- | BRT | 3 | 303 | 306 | 266 | -- | -- | 240 | 241 | 155 | -- | -- | M | M | M | -- | -- | 291.6667 | 212
Eurofins Lancaster Laboratories Environment Testing, LLC | 410-103866-3 | N2022046-BRT-01 | 5:3 FTCA | 5:3FTCA | Total | <MDL | U |  | ng/g | 2.1 | 12 |  | Tissue | EPA 1633 | 01/30/2023 | 07:43 |  | 10/25/2022 | 07:30 |  | N2022046-BRT-01 |  |  | Hoosic River | 46 | 42.7285 | -73.2057 |  | N | R | -- | BRT | 3 | 303 | 306 | 266 | -- | -- | 240 | 241 | 155 | -- | -- | M | M | M | -- | -- | 291.6667 | 212
Eurofins Lancaster Laboratories Environment Testing, LLC | 410-103866-3 | N2022046-BRT-01 | 6:2 FTS | 6:2FTS | Total | <MDL | U |  | ng/g | 1.4 | 3.0 |  | Tissue | EPA 1633 | 01/30/2023 | 07:43 |  | 10/25/2022 | 07:30 |  | N2022046-BRT-01 |  |  | Hoosic River | 46 | 42.7285 | -73.2057 |  | N | R | -- | BRT | 3 | 303 | 306 | 266 | -- | -- | 240 | 241 | 155 | -- | -- | M | M | M | -- | -- | 291.6667 | 212
Eurofins Lancaster Laboratories Environment Testing, LLC | 410-103866-3 | N2022046-BRT-01 | 7:3 FTCA | 7:3FTCA | Total | <MDL | U |  | ng/g | 2.9 | 12 |  | Tissue | EPA 1633 | 01/30/2023 | 07:43 |  | 10/25/2022 | 07:30 |  | N2022046-BRT-01 |  |  | Hoosic River | 46 | 42.7285 | -73.2057 |  | N | R | -- | BRT | 3 | 303 | 306 | 266 | -- | -- | 240 | 241 | 155 | -- | -- | M | M | M | -- | -- | 291.6667 | 212
Eurofins Lancaster Laboratories Environment Testing, LLC | 410-103866-3 | N2022046-BRT-01 | 9Cl-PF3ONS | 9Cl-PF3ONS | Total | <MDL | U |  | ng/g | 0.25 | 2.0 |  | Tissue | EPA 1633 | 01/30/2023 | 07:43 |  | 10/25/2022 | 07:30 |  | N2022046-BRT-01 |  |  | Hoosic River | 46 | 42.7285 | -73.2057 |  | N | R | -- | BRT | 3 | 303 | 306 | 266 | -- | -- | 240 | 241 | 155 | -- | -- | M | M | M | -- | -- | 291.6667 | 212
Eurofins Lancaster Laboratories Environment Testing, LLC | 410-103866-3 | N2022046-BRT-01 | DONA | ADONA | Total | <MDL | U |  | ng/g | 0.39 | 2.0 |  | Tissue | EPA 1633 | 01/30/2023 | 07:43 |  | 10/25/2022 | 07:30 |  | N2022046-BRT-01 |  |  | Hoosic River | 46 | 42.7285 | -73.2057 |  | N | R | -- | BRT | 3 | 303 | 306 | 266 | -- | -- | 240 | 241 | 155 | -- | -- | M | M | M | -- | -- | 291.6667 | 212
Eurofins Lancaster Laboratories Environment Testing, LLC | 410-103866-3 | N2022046-BRT-01 | HFPO-DA | HFPO-DA | Total | <MDL | U |  | ng/g | 0.26 | 2.0 |  | Tissue | EPA 1633 | 01/30/2023 | 07:43 |  | 10/25/2022 | 07:30 |  | N2022046-BRT-01 |  |  | Hoosic River | 46 | 42.7285 | -73.2057 |  | N | R | -- | BRT | 3 | 303 | 306 | 266 | -- | -- | 240 | 241 | 155 | -- | -- | M | M | M | -- | -- | 291.6667 | 212
Eurofins Lancaster Laboratories Environment Testing, LLC | 410-103866-3 | N2022046-BRT-01 | NEtFOSA | NEtFOSA | Total | <MDL | U |  | ng/g | 0.10 | 0.49 |  | Tissue | EPA 1633 | 01/30/2023 | 07:43 |  | 10/25/2022 | 07:30 |  | N2022046-BRT-01 |  |  | Hoosic River | 46 | 42.7285 | -73.2057 |  | N | R | -- | BRT | 3 | 303 | 306 | 266 | -- | -- | 240 | 241 | 155 | -- | -- | M | M | M | -- | -- | 291.6667 | 212
Eurofins Lancaster Laboratories Environment Testing, LLC | 410-103866-3 | N2022046-BRT-01 | NEtFOSE | NEtFOSE | Total | <MDL | U |  | ng/g | 1.8 | 4.9 |  | Tissue | EPA 1633 | 01/30/2023 | 07:43 |  | 10/25/2022 | 07:30 |  | N2022046-BRT-01 |  |  | Hoosic River | 46 | 42.7285 | -73.2057 |  | N | R | -- | BRT | 3 | 303 | 306 | 266 | -- | -- | 240 | 241 | 155 | -- | -- | M | M | M | -- | -- | 291.6667 | 212
Eurofins Lancaster Laboratories Environment Testing, LLC | 410-103866-3 | N2022046-BRT-01 | NMeFOSA | NMeFOSA | Total | <MDL | U |  | ng/g | 0.074 | 0.49 |  | Tissue | EPA 1633 | 01/30/2023 | 07:43 |  | 10/25/2022 | 07:30 |  | N2022046-BRT-01 |  |  | Hoosic River | 46 | 42.7285 | -73.2057 |  | N | R | -- | BRT | 3 | 303 | 306 | 266 | -- | -- | 240 | 241 | 155 | -- | -- | M | M | M | -- | -- | 291.6667 | 212
Eurofins Lancaster Laboratories Environment Testing, LLC | 410-103866-3 | N2022046-BRT-01 | NMeFOSE | NMeFOSE | Total | <MDL | U |  | ng/g | 0.67 | 4.9 |  | Tissue | EPA 1633 | 01/30/2023 | 07:43 |  | 10/25/2022 | 07:30 |  | N2022046-BRT-01 |  |  | Hoosic River | 46 | 42.7285 | -73.2057 |  | N | R | -- | BRT | 3 | 303 | 306 | 266 | -- | -- | 240 | 241 | 155 | -- | -- | M | M | M | -- | -- | 291.6667 | 212
Eurofins Lancaster Laboratories Environment Testing, LLC | 410-103866-3 | N2022046-BRT-01 | Perfluorobutanesulfonic acid | PFBS | Total | <MDL | U |  | ng/g | 0.17 | 0.49 |  | Tissue | EPA 1633 | 01/30/2023 | 07:43 |  | 10/25/2022 | 07:30 |  | N2022046-BRT-01 |  |  | Hoosic River | 46 | 42.7285 | -73.2057 |  | N | R | -- | BRT | 3 | 303 | 306 | 266 | -- | -- | 240 | 241 | 155 | -- | -- | M | M | M | -- | -- | 291.6667 | 212
Eurofins Lancaster Laboratories Environment Testing, LLC | 410-103866-3 | N2022046-BRT-01 | Perfluorobutanoic acid | PFBA | Total | <MDL | U |  | ng/g | 0.36 | 2.0 |  | Tissue | EPA 1633 | 01/30/2023 | 07:43 |  | 10/25/2022 | 07:30 |  | N2022046-BRT-01 |  |  | Hoosic River | 46 | 42.7285 | -73.2057 |  | N | R | -- | BRT | 3 | 303 | 306 | 266 | -- | -- | 240 | 241 | 155 | -- | -- | M | M | M | -- | -- | 291.6667 | 212
Eurofins Lancaster Laboratories Environment Testing, LLC | 410-103866-3 | N2022046-BRT-01 | Perfluorodecanesulfonic acid | PFDS | Total | <MDL | U |  | ng/g | 0.20 | 0.49 |  | Tissue | EPA 1633 | 01/30/2023 | 07:43 |  | 10/25/2022 | 07:30 |  | N2022046-BRT-01 |  |  | Hoosic River | 46 | 42.7285 | -73.2057 |  | N | R | -- | BRT | 3 | 303 | 306 | 266 | -- | -- | 240 | 241 | 155 | -- | -- | M | M | M | -- | -- | 291.6667 | 212
Eurofins Lancaster Laboratories Environment Testing, LLC | 410-103866-3 | N2022046-BRT-01 | Perfluorodecanoic acid | PFDA | Total | 0.35 | J | carried forward lab qual and translated to "j" | ng/g | 0.21 | 0.49 |  | Tissue | EPA 1633 | 01/30/2023 | 07:43 |  | 10/25/2022 | 07:30 | j | N2022046-BRT-01 | 0.35 |  | Hoosic River | 46 | 42.7285 | -73.2057 |  | N | R | -- | BRT | 3 | 303 | 306 | 266 | -- | -- | 240 | 241 | 155 | -- | -- | M | M | M | -- | -- | 291.6667 | 212
Eurofins Lancaster Laboratories Environment Testing, LLC | 410-103866-3 | N2022046-BRT-01 | Perfluorododecanesulfonic acid (PFDoS) | PFDoS | Total | <MDL | U |  | ng/g | 0.11 | 0.49 |  | Tissue | EPA 1633 | 01/30/2023 | 07:43 |  | 10/25/2022 | 07:30 |  | N2022046-BRT-01 |  |  | Hoosic River | 46 | 42.7285 | -73.2057 |  | N | R | -- | BRT | 3 | 303 | 306 | 266 | -- | -- | 240 | 241 | 155 | -- | -- | M | M | M | -- | -- | 291.6667 | 212
Eurofins Lancaster Laboratories Environment Testing, LLC | 410-103866-3 | N2022046-BRT-01 | Perfluorododecanoic acid | PFDoA | Total | 0.35 | J | carried forward lab qual and translated to "j" | ng/g | 0.078 | 0.49 |  | Tissue | EPA 1633 | 01/30/2023 | 07:43 |  | 10/25/2022 | 07:30 | j | N2022046-BRT-01 | 0.35 |  | Hoosic River | 46 | 42.7285 | -73.2057 |  | N | R | -- | BRT | 3 | 303 | 306 | 266 | -- | -- | 240 | 241 | 155 | -- | -- | M | M | M | -- | -- | 291.6667 | 212
Eurofins Lancaster Laboratories Environment Testing, LLC | 410-103866-3 | N2022046-BRT-01 | Perfluoroheptanesulfonic acid | PFHpS | Total | <MDL | U |  | ng/g | 0.12 | 0.49 |  | Tissue | EPA 1633 | 01/30/2023 | 07:43 |  | 10/25/2022 | 07:30 |  | N2022046-BRT-01 |  |  | Hoosic River | 46 | 42.7285 | -73.2057 |  | N | R | -- | BRT | 3 | 303 | 306 | 266 | -- | -- | 240 | 241 | 155 | -- | -- | M | M | M | -- | -- | 291.6667 | 212
Eurofins Lancaster Laboratories Environment Testing, LLC | 410-103866-3 | N2022046-BRT-01 | Perfluoroheptanoic acid | PFHpA | Total | <MDL | U |  | ng/g | 0.12 | 0.49 |  | Tissue | EPA 1633 | 01/30/2023 | 07:43 |  | 10/25/2022 | 07:30 |  | N2022046-BRT-01 |  |  | Hoosic River | 46 | 42.7285 | -73.2057 |  | N | R | -- | BRT | 3 | 303 | 306 | 266 | -- | -- | 240 | 241 | 155 | -- | -- | M | M | M | -- | -- | 291.6667 | 212
Eurofins Lancaster Laboratories Environment Testing, LLC | 410-103866-3 | N2022046-BRT-01 | Perfluorohexanesulfonic acid | PFHxS | Total | <MDL | U |  | ng/g | 0.076 | 0.49 |  | Tissue | EPA 1633 | 01/30/2023 | 07:43 |  | 10/25/2022 | 07:30 |  | N2022046-BRT-01 |  |  | Hoosic River | 46 | 42.7285 | -73.2057 |  | N | R | -- | BRT | 3 | 303 | 306 | 266 | -- | -- | 240 | 241 | 155 | -- | -- | M | M | M | -- | -- | 291.6667 | 212
Eurofins Lancaster Laboratories Environment Testing, LLC | 410-103866-3 | N2022046-BRT-01 | Perfluorohexanoic acid | PFHxA | Total | <MDL | U |  | ng/g | 0.16 | 0.49 |  | Tissue | EPA 1633 | 01/30/2023 | 07:43 |  | 10/25/2022 | 07:30 |  | N2022046-BRT-01 |  |  | Hoosic River | 46 | 42.7285 | -73.2057 |  | N | R | -- | BRT | 3 | 303 | 306 | 266 | -- | -- | 240 | 241 | 155 | -- | -- | M | M | M | -- | -- | 291.6667 | 212
Eurofins Lancaster Laboratories Environment Testing, LLC | 410-103866-3 | N2022046-BRT-01 | Perfluorononanesulfonic acid | PFNS | Total | <MDL | U |  | ng/g | 0.091 | 0.49 |  | Tissue | EPA 1633 | 01/30/2023 | 07:43 |  | 10/25/2022 | 07:30 |  | N2022046-BRT-01 |  |  | Hoosic River | 46 | 42.7285 | -73.2057 |  | N | R | -- | BRT | 3 | 303 | 306 | 266 | -- | -- | 240 | 241 | 155 | -- | -- | M | M | M | -- | -- | 291.6667 | 212
Eurofins Lancaster Laboratories Environment Testing, LLC | 410-103866-3 | N2022046-BRT-01 | Perfluorononanoic acid | PFNA | Total | <MDL | U |  | ng/g | 0.15 | 0.49 |  | Tissue | EPA 1633 | 01/30/2023 | 07:43 |  | 10/25/2022 | 07:30 |  | N2022046-BRT-01 |  |  | Hoosic River | 46 | 42.7285 | -73.2057 |  | N | R | -- | BRT | 3 | 303 | 306 | 266 | -- | -- | 240 | 241 | 155 | -- | -- | M | M | M | -- | -- | 291.6667 | 212
Eurofins Lancaster Laboratories Environment Testing, LLC | 410-103866-3 | N2022046-BRT-01 | Perfluorooctanesulfonamide | PFOSA | Total | 0.36 | J | carried forward lab qual and translated to "j" | ng/g | 0.093 | 0.49 |  | Tissue | EPA 1633 | 01/30/2023 | 07:43 |  | 10/25/2022 | 07:30 | j | N2022046-BRT-01 | 0.36 |  | Hoosic River | 46 | 42.7285 | -73.2057 |  | N | R | -- | BRT | 3 | 303 | 306 | 266 | -- | -- | 240 | 241 | 155 | -- | -- | M | M | M | -- | -- | 291.6667 | 212
Eurofins Lancaster Laboratories Environment Testing, LLC | 410-103866-3 | N2022046-BRT-01 | Perfluorooctanesulfonic acid | PFOS | Total | 8.4 |  | added "d" due to dup pair >40% for same analysis date | ng/g | 0.12 | 0.49 |  | Tissue | EPA 1633 | 01/30/2023 | 07:43 |  | 10/25/2022 | 07:30 | d | N2022046-BRT-01 | 8.4 | 1 | Hoosic River | 46 | 42.7285 | -73.2057 |  | N | R | -- | BRT | 3 | 303 | 306 | 266 | -- | -- | 240 | 241 | 155 | -- | -- | M | M | M | -- | -- | 291.6667 | 212
Eurofins Lancaster Laboratories Environment Testing, LLC | 410-103866-3 | N2022046-BRT-01 | Perfluorooctanoic acid | PFOA | Total | <MDL | U |  | ng/g | 0.20 | 0.49 |  | Tissue | EPA 1633 | 01/30/2023 | 07:43 |  | 10/25/2022 | 07:30 |  | N2022046-BRT-01 |  |  | Hoosic River | 46 | 42.7285 | -73.2057 |  | N | R | -- | BRT | 3 | 303 | 306 | 266 | -- | -- | 240 | 241 | 155 | -- | -- | M | M | M | -- | -- | 291.6667 | 212
Eurofins Lancaster Laboratories Environment Testing, LLC | 410-103866-3 | N2022046-BRT-01 | Perfluoropentanesulfonic acid | PFPeS | Total | <MDL | U |  | ng/g | 0.091 | 0.49 |  | Tissue | EPA 1633 | 01/30/2023 | 07:43 |  | 10/25/2022 | 07:30 |  | N2022046-BRT-01 |  |  | Hoosic River | 46 | 42.7285 | -73.2057 |  | N | R | -- | BRT | 3 | 303 | 306 | 266 | -- | -- | 240 | 241 | 155 | -- | -- | M | M | M | -- | -- | 291.6667 | 212
Eurofins Lancaster Laboratories Environment Testing, LLC | 410-103866-3 | N2022046-BRT-01 | Perfluoropentanoic acid | PFPeA | Total | <MDL | U |  | ng/g | 0.13 | 0.99 |  | Tissue | EPA 1633 | 01/30/2023 | 07:43 |  | 10/25/2022 | 07:30 |  | N2022046-BRT-01 |  |  | Hoosic River | 46 | 42.7285 | -73.2057 |  | N | R | -- | BRT | 3 | 303 | 306 | 266 | -- | -- | 240 | 241 | 155 | -- | -- | M | M | M | -- | -- | 291.6667 | 212
Eurofins Lancaster Laboratories Environment Testing, LLC | 410-103866-3 | N2022046-BRT-01 | Perfluorotetradecanoic acid | PFTeDA | Total | <MDL | U |  | ng/g | 0.10 | 0.49 |  | Tissue | EPA 1633 | 01/30/2023 | 07:43 |  | 10/25/2022 | 07:30 |  | N2022046-BRT-01 |  |  | Hoosic River | 46 | 42.7285 | -73.2057 |  | N | R | -- | BRT | 3 | 303 | 306 | 266 | -- | -- | 240 | 241 | 155 | -- | -- | M | M | M | -- | -- | 291.6667 | 212
Eurofins Lancaster Laboratories Environment Testing, LLC | 410-103866-3 | N2022046-BRT-01 | Perfluorotridecanoic acid | PFTrDA | Total | 0.22 | J | carried forward lab qual and translated to "j" | ng/g | 0.079 | 0.49 |  | Tissue | EPA 1633 | 01/30/2023 | 07:43 |  | 10/25/2022 | 07:30 | j | N2022046-BRT-01 | 0.22 |  | Hoosic River | 46 | 42.7285 | -73.2057 |  | N | R | -- | BRT | 3 | 303 | 306 | 266 | -- | -- | 240 | 241 | 155 | -- | -- | M | M | M | -- | -- | 291.6667 | 212
Eurofins Lancaster Laboratories Environment Testing, LLC | 410-103866-3 | N2022046-BRT-01 | Perfluoroundecanoic acid | PFUnA | Total | 0.36 | J | carried forward lab qual and translated to "j" | ng/g | 0.13 | 0.49 |  | Tissue | EPA 1633 | 01/30/2023 | 07:43 |  | 10/25/2022 | 07:30 | j | N2022046-BRT-01 | 0.36 |  | Hoosic River | 46 | 42.7285 | -73.2057 |  | N | R | -- | BRT | 3 | 303 | 306 | 266 | -- | -- | 240 | 241 | 155 | -- | -- | M | M | M | -- | -- | 291.6667 | 212
Eurofins Lancaster Laboratories Environment Testing, LLC | 410-103866-3 | N2022046-BRT-01 | PES | PFEESA | Total | <MDL | U |  | ng/g | 0.23 | 0.99 |  | Tissue | EPA 1633 | 01/30/2023 | 07:43 |  | 10/25/2022 | 07:30 |  | N2022046-BRT-01 |  |  | Hoosic River | 46 | 42.7285 | -73.2057 |  | N | R | -- | BRT | 3 | 303 | 306 | 266 | -- | -- | 240 | 241 | 155 | -- | -- | M | M | M | -- | -- | 291.6667 | 212
Eurofins Lancaster Laboratories Environment Testing, LLC | 410-103866-3 | N2022046-BRT-01 | PFECA A | PFMBA | Total | <MDL | U |  | ng/g | 0.20 | 0.99 |  | Tissue | EPA 1633 | 01/30/2023 | 07:43 |  | 10/25/2022 | 07:30 |  | N2022046-BRT-01 |  |  | Hoosic River | 46 | 42.7285 | -73.2057 |  | N | R | -- | BRT | 3 | 303 | 306 | 266 | -- | -- | 240 | 241 | 155 | -- | -- | M | M | M | -- | -- | 291.6667 | 212
Eurofins Lancaster Laboratories Environment Testing, LLC | 410-103866-3 | N2022046-BRT-01 | PFECA B | NFDHA | Total | <MDL | U |  | ng/g | 0.38 | 0.99 |  | Tissue | EPA 1633 | 01/30/2023 | 07:43 |  | 10/25/2022 | 07:30 |  | N2022046-BRT-01 |  |  | Hoosic River | 46 | 42.7285 | -73.2057 |  | N | R | -- | BRT | 3 | 303 | 306 | 266 | -- | -- | 240 | 241 | 155 | -- | -- | M | M | M | -- | -- | 291.6667 | 212
Eurofins Lancaster Laboratories Environment Testing, LLC | 410-103866-3 | N2022046-BRT-01 | PFECA F | PFMPA | Total | <MDL | U |  | ng/g | 0.12 | 0.99 |  | Tissue | EPA 1633 | 01/30/2023 | 07:43 |  | 10/25/2022 | 07:30 |  | N2022046-BRT-01 |  |  | Hoosic River | 46 | 42.7285 | -73.2057 |  | N | R | -- | BRT | 3 | 303 | 306 | 266 | -- | -- | 240 | 241 | 155 | -- | -- | M | M | M | -- | -- | 291.6667 | 212
Eurofins Lancaster Laboratories Environment Testing, LLC | 410-103866-3 | N2022046-BRT-01 | 4:2 FTS | 4:2FTS | Total | <MDL | U |  | ng/g | 5.5 | 20 |  | Tissue | EPA 1633 | 02/01/2023 | 01:24 |  | 10/25/2022 | 07:30 |  | N2022046-BRT-01 |  |  | Hoosic River | 46 | 42.7285 | -73.2057 |  | N | R | -- | BRT | 3 | 303 | 306 | 266 | -- | -- | 240 | 241 | 155 | -- | -- | M | M | M | -- | -- | 291.6667 | 212
Eurofins Lancaster Laboratories Environment Testing, LLC | 410-103866-3 | N2022046-BRT-01 | 8:2 FTS | 8:2FTS | Total | <MDL | U cn |  | ng/g | 6.7 | 20 |  | Tissue | EPA 1633 | 02/01/2023 | 01:24 |  | 10/25/2022 | 07:30 |  | N2022046-BRT-01 |  |  | Hoosic River | 46 | 42.7285 | -73.2057 |  | N | R | -- | BRT | 3 | 303 | 306 | 266 | -- | -- | 240 | 241 | 155 | -- | -- | M | M | M | -- | -- | 291.6667 | 212
Eurofins Lancaster Laboratories Environment Testing, LLC | 410-103866-3 | N2022046-BRT-01 | NEtFOSAA | NEtFOSAA | Total | <MDL | U |  | ng/g | 1.7 | 4.9 |  | Tissue | EPA 1633 | 02/01/2023 | 01:24 |  | 10/25/2022 | 07:30 |  | N2022046-BRT-01 |  |  | Hoosic River | 46 | 42.7285 | -73.2057 |  | N | R | -- | BRT | 3 | 303 | 306 | 266 | -- | -- | 240 | 241 | 155 | -- | -- | M | M | M | -- | -- | 291.6667 | 212
Eurofins Lancaster Laboratories Environment Testing, LLC | 410-103866-3 | N2022046-BRT-01 | NMeFOSAA | NMeFOSAA | Total | <MDL | U |  | ng/g | 2.1 | 4.9 |  | Tissue | EPA 1633 | 02/01/2023 | 01:24 |  | 10/25/2022 | 07:30 |  | N2022046-BRT-01 |  |  | Hoosic River | 46 | 42.7285 | -73.2057 |  | N | R | -- | BRT | 3 | 303 | 306 | 266 | -- | -- | 240 | 241 | 155 | -- | -- | M | M | M | -- | -- | 291.6667 | 212
Eurofins Lancaster Laboratories Environment Testing, LLC | 410-103866-4 | N2022046-BRT-02 | 11Cl-PF3OUdS | 11Cl-PF3OUdS | Total | <MDL | U |  | ng/g | 0.24 | 1.9 |  | Tissue | EPA 1633 | 01/30/2023 | 07:58 |  | 10/25/2022 | 07:30 |  | N2022046-BRT-02 |  |  | Hoosic River | 46 | 42.7285 | -73.2057 |  | N | R | -- | BRT | 3 | 256 | 250 | 248 | -- | -- | 155 | 133 | 116 | -- | -- | M | M | M | -- | -- | 251.3333 | 134.6667
Eurofins Lancaster Laboratories Environment Testing, LLC | 410-103866-4 | N2022046-BRT-02 | 3:3 FTCA | 3:3FTCA | Total | <MDL | U |  | ng/g | 0.70 | 2.4 |  | Tissue | EPA 1633 | 01/30/2023 | 07:58 |  | 10/25/2022 | 07:30 |  | N2022046-BRT-02 |  |  | Hoosic River | 46 | 42.7285 | -73.2057 |  | N | R | -- | BRT | 3 | 256 | 250 | 248 | -- | -- | 155 | 133 | 116 | -- | -- | M | M | M | -- | -- | 251.3333 | 134.6667
Eurofins Lancaster Laboratories Environment Testing, LLC | 410-103866-4 | N2022046-BRT-02 | 5:3 FTCA | 5:3FTCA | Total | <MDL | U |  | ng/g | 2.0 | 12 |  | Tissue | EPA 1633 | 01/30/2023 | 07:58 |  | 10/25/2022 | 07:30 |  | N2022046-BRT-02 |  |  | Hoosic River | 46 | 42.7285 | -73.2057 |  | N | R | -- | BRT | 3 | 256 | 250 | 248 | -- | -- | 155 | 133 | 116 | -- | -- | M | M | M | -- | -- | 251.3333 | 134.6667
Eurofins Lancaster Laboratories Environment Testing, LLC | 410-103866-4 | N2022046-BRT-02 | 6:2 FTS | 6:2FTS | Total | <MDL | U |  | ng/g | 1.3 | 2.9 |  | Tissue | EPA 1633 | 01/30/2023 | 07:58 |  | 10/25/2022 | 07:30 |  | N2022046-BRT-02 |  |  | Hoosic River | 46 | 42.7285 | -73.2057 |  | N | R | -- | BRT | 3 | 256 | 250 | 248 | -- | -- | 155 | 133 | 116 | -- | -- | M | M | M | -- | -- | 251.3333 | 134.6667
Eurofins Lancaster Laboratories Environment Testing, LLC | 410-103866-4 | N2022046-BRT-02 | 7:3 FTCA | 7:3FTCA | Total | <MDL | U |  | ng/g | 2.9 | 12 |  | Tissue | EPA 1633 | 01/30/2023 | 07:58 |  | 10/25/2022 | 07:30 |  | N2022046-BRT-02 |  |  | Hoosic River | 46 | 42.7285 | -73.2057 |  | N | R | -- | BRT | 3 | 256 | 250 | 248 | -- | -- | 155 | 133 | 116 | -- | -- | M | M | M | -- | -- | 251.3333 | 134.6667
Eurofins Lancaster Laboratories Environment Testing, LLC | 410-103866-4 | N2022046-BRT-02 | 9Cl-PF3ONS | 9Cl-PF3ONS | Total | <MDL | U |  | ng/g | 0.25 | 1.9 |  | Tissue | EPA 1633 | 01/30/2023 | 07:58 |  | 10/25/2022 | 07:30 |  | N2022046-BRT-02 |  |  | Hoosic River | 46 | 42.7285 | -73.2057 |  | N | R | -- | BRT | 3 | 256 | 250 | 248 | -- | -- | 155 | 133 | 116 | -- | -- | M | M | M | -- | -- | 251.3333 | 134.6667
Eurofins Lancaster Laboratories Environment Testing, LLC | 410-103866-4 | N2022046-BRT-02 | DONA | ADONA | Total | <MDL | U |  | ng/g | 0.39 | 1.9 |  | Tissue | EPA 1633 | 01/30/2023 | 07:58 |  | 10/25/2022 | 07:30 |  | N2022046-BRT-02 |  |  | Hoosic River | 46 | 42.7285 | -73.2057 |  | N | R | -- | BRT | 3 | 256 | 250 | 248 | -- | -- | 155 | 133 | 116 | -- | -- | M | M | M | -- | -- | 251.3333 | 134.6667
Eurofins Lancaster Laboratories Environment Testing, LLC | 410-103866-4 | N2022046-BRT-02 | HFPO-DA | HFPO-DA | Total | <MDL | U |  | ng/g | 0.25 | 1.9 |  | Tissue | EPA 1633 | 01/30/2023 | 07:58 |  | 10/25/2022 | 07:30 |  | N2022046-BRT-02 |  |  | Hoosic River | 46 | 42.7285 | -73.2057 |  | N | R | -- | BRT | 3 | 256 | 250 | 248 | -- | -- | 155 | 133 | 116 | -- | -- | M | M | M | -- | -- | 251.3333 | 134.6667
Eurofins Lancaster Laboratories Environment Testing, LLC | 410-103866-4 | N2022046-BRT-02 | NEtFOSA | NEtFOSA | Total | <MDL | U |  | ng/g | 0.099 | 0.48 |  | Tissue | EPA 1633 | 01/30/2023 | 07:58 |  | 10/25/2022 | 07:30 |  | N2022046-BRT-02 |  |  | Hoosic River | 46 | 42.7285 | -73.2057 |  | N | R | -- | BRT | 3 | 256 | 250 | 248 | -- | -- | 155 | 133 | 116 | -- | -- | M | M | M | -- | -- | 251.3333 | 134.6667
Eurofins Lancaster Laboratories Environment Testing, LLC | 410-103866-4 | N2022046-BRT-02 | NEtFOSE | NEtFOSE | Total | <MDL | U |  | ng/g | 1.8 | 4.8 |  | Tissue | EPA 1633 | 01/30/2023 | 07:58 |  | 10/25/2022 | 07:30 |  | N2022046-BRT-02 |  |  | Hoosic River | 46 | 42.7285 | -73.2057 |  | N | R | -- | BRT | 3 | 256 | 250 | 248 | -- | -- | 155 | 133 | 116 | -- | -- | M | M | M | -- | -- | 251.3333 | 134.6667
Eurofins Lancaster Laboratories Environment Testing, LLC | 410-103866-4 | N2022046-BRT-02 | NMeFOSA | NMeFOSA | Total | <MDL | U |  | ng/g | 0.072 | 0.48 |  | Tissue | EPA 1633 | 01/30/2023 | 07:58 |  | 10/25/2022 | 07:30 |  | N2022046-BRT-02 |  |  | Hoosic River | 46 | 42.7285 | -73.2057 |  | N | R | -- | BRT | 3 | 256 | 250 | 248 | -- | -- | 155 | 133 | 116 | -- | -- | M | M | M | -- | -- | 251.3333 | 134.6667
Eurofins Lancaster Laboratories Environment Testing, LLC | 410-103866-4 | N2022046-BRT-02 | NMeFOSAA | NMeFOSAA | Total | <MDL | U |  | ng/g | 0.20 | 0.48 |  | Tissue | EPA 1633 | 01/30/2023 | 07:58 |  | 10/25/2022 | 07:30 |  | N2022046-BRT-02 |  |  | Hoosic River | 46 | 42.7285 | -73.2057 |  | N | R | -- | BRT | 3 | 256 | 250 | 248 | -- | -- | 155 | 133 | 116 | -- | -- | M | M | M | -- | -- | 251.3333 | 134.6667
Eurofins Lancaster Laboratories Environment Testing, LLC | 410-103866-4 | N2022046-BRT-02 | NMeFOSE | NMeFOSE | Total | <MDL | U |  | ng/g | 0.66 | 4.8 |  | Tissue | EPA 1633 | 01/30/2023 | 07:58 |  | 10/25/2022 | 07:30 |  | N2022046-BRT-02 |  |  | Hoosic River | 46 | 42.7285 | -73.2057 |  | N | R | -- | BRT | 3 | 256 | 250 | 248 | -- | -- | 155 | 133 | 116 | -- | -- | M | M | M | -- | -- | 251.3333 | 134.6667
Eurofins Lancaster Laboratories Environment Testing, LLC | 410-103866-4 | N2022046-BRT-02 | Perfluorobutanesulfonic acid | PFBS | Total | <MDL | U |  | ng/g | 0.17 | 0.48 |  | Tissue | EPA 1633 | 01/30/2023 | 07:58 |  | 10/25/2022 | 07:30 |  | N2022046-BRT-02 |  |  | Hoosic River | 46 | 42.7285 | -73.2057 |  | N | R | -- | BRT | 3 | 256 | 250 | 248 | -- | -- | 155 | 133 | 116 | -- | -- | M | M | M | -- | -- | 251.3333 | 134.6667
Eurofins Lancaster Laboratories Environment Testing, LLC | 410-103866-4 | N2022046-BRT-02 | Perfluorodecanesulfonic acid | PFDS | Total | <MDL | U |  | ng/g | 0.20 | 0.48 |  | Tissue | EPA 1633 | 01/30/2023 | 07:58 |  | 10/25/2022 | 07:30 |  | N2022046-BRT-02 |  |  | Hoosic River | 46 | 42.7285 | -73.2057 |  | N | R | -- | BRT | 3 | 256 | 250 | 248 | -- | -- | 155 | 133 | 116 | -- | -- | M | M | M | -- | -- | 251.3333 | 134.6667
Eurofins Lancaster Laboratories Environment Testing, LLC | 410-103866-4 | N2022046-BRT-02 | Perfluorodecanoic acid | PFDA | Total | <MDL | U |  | ng/g | 0.21 | 0.48 |  | Tissue | EPA 1633 | 01/30/2023 | 07:58 |  | 10/25/2022 | 07:30 |  | N2022046-BRT-02 |  |  | Hoosic River | 46 | 42.7285 | -73.2057 |  | N | R | -- | BRT | 3 | 256 | 250 | 248 | -- | -- | 155 | 133 | 116 | -- | -- | M | M | M | -- | -- | 251.3333 | 134.6667
Eurofins Lancaster Laboratories Environment Testing, LLC | 410-103866-4 | N2022046-BRT-02 | Perfluorododecanesulfonic acid (PFDoS) | PFDoS | Total | <MDL | U |  | ng/g | 0.11 | 0.48 |  | Tissue | EPA 1633 | 01/30/2023 | 07:58 |  | 10/25/2022 | 07:30 |  | N2022046-BRT-02 |  |  | Hoosic River | 46 | 42.7285 | -73.2057 |  | N | R | -- | BRT | 3 | 256 | 250 | 248 | -- | -- | 155 | 133 | 116 | -- | -- | M | M | M | -- | -- | 251.3333 | 134.6667
Eurofins Lancaster Laboratories Environment Testing, LLC | 410-103866-4 | N2022046-BRT-02 | Perfluorododecanoic acid | PFDoA | Total | <MDL | U |  | ng/g | 0.076 | 0.48 |  | Tissue | EPA 1633 | 01/30/2023 | 07:58 |  | 10/25/2022 | 07:30 |  | N2022046-BRT-02 |  |  | Hoosic River | 46 | 42.7285 | -73.2057 |  | N | R | -- | BRT | 3 | 256 | 250 | 248 | -- | -- | 155 | 133 | 116 | -- | -- | M | M | M | -- | -- | 251.3333 | 134.6667
Eurofins Lancaster Laboratories Environment Testing, LLC | 410-103866-4 | N2022046-BRT-02 | Perfluoroheptanesulfonic acid | PFHpS | Total | <MDL | U |  | ng/g | 0.12 | 0.48 |  | Tissue | EPA 1633 | 01/30/2023 | 07:58 |  | 10/25/2022 | 07:30 |  | N2022046-BRT-02 |  |  | Hoosic River | 46 | 42.7285 | -73.2057 |  | N | R | -- | BRT | 3 | 256 | 250 | 248 | -- | -- | 155 | 133 | 116 | -- | -- | M | M | M | -- | -- | 251.3333 | 134.6667
Eurofins Lancaster Laboratories Environment Testing, LLC | 410-103866-4 | N2022046-BRT-02 | Perfluoroheptanoic acid | PFHpA | Total | <MDL | U |  | ng/g | 0.11 | 0.48 |  | Tissue | EPA 1633 | 01/30/2023 | 07:58 |  | 10/25/2022 | 07:30 |  | N2022046-BRT-02 |  |  | Hoosic River | 46 | 42.7285 | -73.2057 |  | N | R | -- | BRT | 3 | 256 | 250 | 248 | -- | -- | 155 | 133 | 116 | -- | -- | M | M | M | -- | -- | 251.3333 | 134.6667
Eurofins Lancaster Laboratories Environment Testing, LLC | 410-103866-4 | N2022046-BRT-02 | Perfluorohexanesulfonic acid | PFHxS | Total | <MDL | U |  | ng/g | 0.074 | 0.48 |  | Tissue | EPA 1633 | 01/30/2023 | 07:58 |  | 10/25/2022 | 07:30 |  | N2022046-BRT-02 |  |  | Hoosic River | 46 | 42.7285 | -73.2057 |  | N | R | -- | BRT | 3 | 256 | 250 | 248 | -- | -- | 155 | 133 | 116 | -- | -- | M | M | M | -- | -- | 251.3333 | 134.6667
Eurofins Lancaster Laboratories Environment Testing, LLC | 410-103866-4 | N2022046-BRT-02 | Perfluorohexanoic acid | PFHxA | Total | <MDL | U |  | ng/g | 0.16 | 0.48 |  | Tissue | EPA 1633 | 01/30/2023 | 07:58 |  | 10/25/2022 | 07:30 |  | N2022046-BRT-02 |  |  | Hoosic River | 46 | 42.7285 | -73.2057 |  | N | R | -- | BRT | 3 | 256 | 250 | 248 | -- | -- | 155 | 133 | 116 | -- | -- | M | M | M | -- | -- | 251.3333 | 134.6667
Eurofins Lancaster Laboratories Environment Testing, LLC | 410-103866-4 | N2022046-BRT-02 | Perfluorononanesulfonic acid | PFNS | Total | <MDL | U |  | ng/g | 0.089 | 0.48 |  | Tissue | EPA 1633 | 01/30/2023 | 07:58 |  | 10/25/2022 | 07:30 |  | N2022046-BRT-02 |  |  | Hoosic River | 46 | 42.7285 | -73.2057 |  | N | R | -- | BRT | 3 | 256 | 250 | 248 | -- | -- | 155 | 133 | 116 | -- | -- | M | M | M | -- | -- | 251.3333 | 134.6667
Eurofins Lancaster Laboratories Environment Testing, LLC | 410-103866-4 | N2022046-BRT-02 | Perfluorononanoic acid | PFNA | Total | <MDL | U |  | ng/g | 0.15 | 0.48 |  | Tissue | EPA 1633 | 01/30/2023 | 07:58 |  | 10/25/2022 | 07:30 |  | N2022046-BRT-02 |  |  | Hoosic River | 46 | 42.7285 | -73.2057 |  | N | R | -- | BRT | 3 | 256 | 250 | 248 | -- | -- | 155 | 133 | 116 | -- | -- | M | M | M | -- | -- | 251.3333 | 134.6667
Eurofins Lancaster Laboratories Environment Testing, LLC | 410-103866-4 | N2022046-BRT-02 | Perfluorooctanesulfonamide | PFOSA | Total | <MDL | U |  | ng/g | 0.091 | 0.48 |  | Tissue | EPA 1633 | 01/30/2023 | 07:58 |  | 10/25/2022 | 07:30 |  | N2022046-BRT-02 |  |  | Hoosic River | 46 | 42.7285 | -73.2057 |  | N | R | -- | BRT | 3 | 256 | 250 | 248 | -- | -- | 155 | 133 | 116 | -- | -- | M | M | M | -- | -- | 251.3333 | 134.6667
Eurofins Lancaster Laboratories Environment Testing, LLC | 410-103866-4 | N2022046-BRT-02 | Perfluorooctanesulfonic acid | PFOS | Total | 5.4 |  | added "d" due to dup pair >40% for same analysis date | ng/g | 0.12 | 0.48 |  | Tissue | EPA 1633 | 01/30/2023 | 07:58 |  | 10/25/2022 | 07:30 | d | N2022046-BRT-02 | 5.4 | 1 | Hoosic River | 46 | 42.7285 | -73.2057 |  | N | R | -- | BRT | 3 | 256 | 250 | 248 | -- | -- | 155 | 133 | 116 | -- | -- | M | M | M | -- | -- | 251.3333 | 134.6667
Eurofins Lancaster Laboratories Environment Testing, LLC | 410-103866-4 | N2022046-BRT-02 | Perfluorooctanoic acid | PFOA | Total | <MDL | U |  | ng/g | 0.20 | 0.48 |  | Tissue | EPA 1633 | 01/30/2023 | 07:58 |  | 10/25/2022 | 07:30 |  | N2022046-BRT-02 |  |  | Hoosic River | 46 | 42.7285 | -73.2057 |  | N | R | -- | BRT | 3 | 256 | 250 | 248 | -- | -- | 155 | 133 | 116 | -- | -- | M | M | M | -- | -- | 251.3333 | 134.6667
Eurofins Lancaster Laboratories Environment Testing, LLC | 410-103866-4 | N2022046-BRT-02 | Perfluoropentanesulfonic acid | PFPeS | Total | <MDL | U |  | ng/g | 0.089 | 0.48 |  | Tissue | EPA 1633 | 01/30/2023 | 07:58 |  | 10/25/2022 | 07:30 |  | N2022046-BRT-02 |  |  | Hoosic River | 46 | 42.7285 | -73.2057 |  | N | R | -- | BRT | 3 | 256 | 250 | 248 | -- | -- | 155 | 133 | 116 | -- | -- | M | M | M | -- | -- | 251.3333 | 134.6667
Eurofins Lancaster Laboratories Environment Testing, LLC | 410-103866-4 | N2022046-BRT-02 | Perfluoropentanoic acid | PFPeA | Total | <MDL | U |  | ng/g | 0.13 | 0.97 |  | Tissue | EPA 1633 | 01/30/2023 | 07:58 |  | 10/25/2022 | 07:30 |  | N2022046-BRT-02 |  |  | Hoosic River | 46 | 42.7285 | -73.2057 |  | N | R | -- | BRT | 3 | 256 | 250 | 248 | -- | -- | 155 | 133 | 116 | -- | -- | M | M | M | -- | -- | 251.3333 | 134.6667
Eurofins Lancaster Laboratories Environment Testing, LLC | 410-103866-4 | N2022046-BRT-02 | Perfluorotetradecanoic acid | PFTeDA | Total | <MDL | U |  | ng/g | 0.10 | 0.48 |  | Tissue | EPA 1633 | 01/30/2023 | 07:58 |  | 10/25/2022 | 07:30 |  | N2022046-BRT-02 |  |  | Hoosic River | 46 | 42.7285 | -73.2057 |  | N | R | -- | BRT | 3 | 256 | 250 | 248 | -- | -- | 155 | 133 | 116 | -- | -- | M | M | M | -- | -- | 251.3333 | 134.6667
Eurofins Lancaster Laboratories Environment Testing, LLC | 410-103866-4 | N2022046-BRT-02 | Perfluorotridecanoic acid | PFTrDA | Total | <MDL | U |  | ng/g | 0.077 | 0.48 |  | Tissue | EPA 1633 | 01/30/2023 | 07:58 |  | 10/25/2022 | 07:30 |  | N2022046-BRT-02 |  |  | Hoosic River | 46 | 42.7285 | -73.2057 |  | N | R | -- | BRT | 3 | 256 | 250 | 248 | -- | -- | 155 | 133 | 116 | -- | -- | M | M | M | -- | -- | 251.3333 | 134.6667
Eurofins Lancaster Laboratories Environment Testing, LLC | 410-103866-4 | N2022046-BRT-02 | Perfluoroundecanoic acid | PFUnA | Total | <MDL | U |  | ng/g | 0.12 | 0.48 |  | Tissue | EPA 1633 | 01/30/2023 | 07:58 |  | 10/25/2022 | 07:30 |  | N2022046-BRT-02 |  |  | Hoosic River | 46 | 42.7285 | -73.2057 |  | N | R | -- | BRT | 3 | 256 | 250 | 248 | -- | -- | 155 | 133 | 116 | -- | -- | M | M | M | -- | -- | 251.3333 | 134.6667
Eurofins Lancaster Laboratories Environment Testing, LLC | 410-103866-4 | N2022046-BRT-02 | PES | PFEESA | Total | <MDL | U |  | ng/g | 0.22 | 0.97 |  | Tissue | EPA 1633 | 01/30/2023 | 07:58 |  | 10/25/2022 | 07:30 |  | N2022046-BRT-02 |  |  | Hoosic River | 46 | 42.7285 | -73.2057 |  | N | R | -- | BRT | 3 | 256 | 250 | 248 | -- | -- | 155 | 133 | 116 | -- | -- | M | M | M | -- | -- | 251.3333 | 134.6667
Eurofins Lancaster Laboratories Environment Testing, LLC | 410-103866-4 | N2022046-BRT-02 | PFECA A | PFMBA | Total | <MDL | U |  | ng/g | 0.19 | 0.97 |  | Tissue | EPA 1633 | 01/30/2023 | 07:58 |  | 10/25/2022 | 07:30 |  | N2022046-BRT-02 |  |  | Hoosic River | 46 | 42.7285 | -73.2057 |  | N | R | -- | BRT | 3 | 256 | 250 | 248 | -- | -- | 155 | 133 | 116 | -- | -- | M | M | M | -- | -- | 251.3333 | 134.6667
Eurofins Lancaster Laboratories Environment Testing, LLC | 410-103866-4 | N2022046-BRT-02 | PFECA B | NFDHA | Total | <MDL | U |  | ng/g | 0.38 | 0.97 |  | Tissue | EPA 1633 | 01/30/2023 | 07:58 |  | 10/25/2022 | 07:30 |  | N2022046-BRT-02 |  |  | Hoosic River | 46 | 42.7285 | -73.2057 |  | N | R | -- | BRT | 3 | 256 | 250 | 248 | -- | -- | 155 | 133 | 116 | -- | -- | M | M | M | -- | -- | 251.3333 | 134.6667
Eurofins Lancaster Laboratories Environment Testing, LLC | 410-103866-4 | N2022046-BRT-02 | PFECA F | PFMPA | Total | <MDL | U |  | ng/g | 0.12 | 0.97 |  | Tissue | EPA 1633 | 01/30/2023 | 07:58 |  | 10/25/2022 | 07:30 |  | N2022046-BRT-02 |  |  | Hoosic River | 46 | 42.7285 | -73.2057 |  | N | R | -- | BRT | 3 | 256 | 250 | 248 | -- | -- | 155 | 133 | 116 | -- | -- | M | M | M | -- | -- | 251.3333 | 134.6667
Eurofins Lancaster Laboratories Environment Testing, LLC | 410-103866-4 | N2022046-BRT-02 | 4:2 FTS | 4:2FTS | Total | <MDL | U |  | ng/g | 5.4 | 19 |  | Tissue | EPA 1633 | 02/01/2023 | 01:54 |  | 10/25/2022 | 07:30 |  | N2022046-BRT-02 |  |  | Hoosic River | 46 | 42.7285 | -73.2057 |  | N | R | -- | BRT | 3 | 256 | 250 | 248 | -- | -- | 155 | 133 | 116 | -- | -- | M | M | M | -- | -- | 251.3333 | 134.6667
Eurofins Lancaster Laboratories Environment Testing, LLC | 410-103866-4 | N2022046-BRT-02 | 8:2 FTS | 8:2FTS | Total | <MDL | U cn |  | ng/g | 6.6 | 19 |  | Tissue | EPA 1633 | 02/01/2023 | 01:54 |  | 10/25/2022 | 07:30 |  | N2022046-BRT-02 |  |  | Hoosic River | 46 | 42.7285 | -73.2057 |  | N | R | -- | BRT | 3 | 256 | 250 | 248 | -- | -- | 155 | 133 | 116 | -- | -- | M | M | M | -- | -- | 251.3333 | 134.6667
Eurofins Lancaster Laboratories Environment Testing, LLC | 410-103866-4 | N2022046-BRT-02 | NEtFOSAA | NEtFOSAA | Total | <MDL | U |  | ng/g | 1.7 | 4.8 |  | Tissue | EPA 1633 | 02/01/2023 | 01:54 |  | 10/25/2022 | 07:30 |  | N2022046-BRT-02 |  |  | Hoosic River | 46 | 42.7285 | -73.2057 |  | N | R | -- | BRT | 3 | 256 | 250 | 248 | -- | -- | 155 | 133 | 116 | -- | -- | M | M | M | -- | -- | 251.3333 | 134.6667
Eurofins Lancaster Laboratories Environment Testing, LLC | 410-103866-4 | N2022046-BRT-02 | Perfluorobutanoic acid | PFBA | Total | <MDL | U |  | ng/g | 3.5 | 19 |  | Tissue | EPA 1633 | 02/01/2023 | 01:54 |  | 10/25/2022 | 07:30 |  | N2022046-BRT-02 |  |  | Hoosic River | 46 | 42.7285 | -73.2057 |  | N | R | -- | BRT | 3 | 256 | 250 | 248 | -- | -- | 155 | 133 | 116 | -- | -- | M | M | M | -- | -- | 251.3333 | 134.6667
Eurofins Lancaster Laboratories Environment Testing, LLC | 410-106730-2 | N2022014-BC-05 | 11Cl-PF3OUdS | 11Cl-PF3OUdS | Total | <MDL | U |  | ng/g | 0.25 | 2.0 |  | Tissue | EPA 1633 | 02/01/2023 | 10:57 |  | 11/08/2022 | 13:30 |  | N2022014-BC-05 |  |  | Hopedale Pond | 14 | 42.1382 | -71.5505 |  | N | R | -- | BC | 3 | 250 | 237 | 228 | -- | -- | 175 | 201 | 157 | -- | -- | M | F | F | -- | -- | 238.3333 | 177.6667
Eurofins Lancaster Laboratories Environment Testing, LLC | 410-106730-2 | N2022014-BC-05 | 3:3 FTCA | 3:3FTCA | Total | <MDL | U |  | ng/g | 0.71 | 2.5 |  | Tissue | EPA 1633 | 02/01/2023 | 10:57 |  | 11/08/2022 | 13:30 |  | N2022014-BC-05 |  |  | Hopedale Pond | 14 | 42.1382 | -71.5505 |  | N | R | -- | BC | 3 | 250 | 237 | 228 | -- | -- | 175 | 201 | 157 | -- | -- | M | F | F | -- | -- | 238.3333 | 177.6667
Eurofins Lancaster Laboratories Environment Testing, LLC | 410-106730-2 | N2022014-BC-05 | 4:2 FTS | 4:2FTS | Total | <MDL | U |  | ng/g | 0.55 | 2.0 |  | Tissue | EPA 1633 | 02/01/2023 | 10:57 |  | 11/08/2022 | 13:30 |  | N2022014-BC-05 |  |  | Hopedale Pond | 14 | 42.1382 | -71.5505 |  | N | R | -- | BC | 3 | 250 | 237 | 228 | -- | -- | 175 | 201 | 157 | -- | -- | M | F | F | -- | -- | 238.3333 | 177.6667
Eurofins Lancaster Laboratories Environment Testing, LLC | 410-106730-2 | N2022014-BC-05 | 5:3 FTCA | 5:3FTCA | Total | <MDL | U |  | ng/g | 2.1 | 12 |  | Tissue | EPA 1633 | 02/01/2023 | 10:57 |  | 11/08/2022 | 13:30 |  | N2022014-BC-05 |  |  | Hopedale Pond | 14 | 42.1382 | -71.5505 |  | N | R | -- | BC | 3 | 250 | 237 | 228 | -- | -- | 175 | 201 | 157 | -- | -- | M | F | F | -- | -- | 238.3333 | 177.6667
Eurofins Lancaster Laboratories Environment Testing, LLC | 410-106730-2 | N2022014-BC-05 | 6:2 FTS | 6:2FTS | Total | <MDL | U |  | ng/g | 1.4 | 3.0 |  | Tissue | EPA 1633 | 02/01/2023 | 10:57 |  | 11/08/2022 | 13:30 |  | N2022014-BC-05 |  |  | Hopedale Pond | 14 | 42.1382 | -71.5505 |  | N | R | -- | BC | 3 | 250 | 237 | 228 | -- | -- | 175 | 201 | 157 | -- | -- | M | F | F | -- | -- | 238.3333 | 177.6667
Eurofins Lancaster Laboratories Environment Testing, LLC | 410-106730-2 | N2022014-BC-05 | 7:3 FTCA | 7:3FTCA | Total | <MDL | U |  | ng/g | 2.9 | 12 |  | Tissue | EPA 1633 | 02/01/2023 | 10:57 |  | 11/08/2022 | 13:30 |  | N2022014-BC-05 |  |  | Hopedale Pond | 14 | 42.1382 | -71.5505 |  | N | R | -- | BC | 3 | 250 | 237 | 228 | -- | -- | 175 | 201 | 157 | -- | -- | M | F | F | -- | -- | 238.3333 | 177.6667
Eurofins Lancaster Laboratories Environment Testing, LLC | 410-106730-2 | N2022014-BC-05 | 8:2 FTS | 8:2FTS | Total | <MDL | U |  | ng/g | 0.68 | 2.0 |  | Tissue | EPA 1633 | 02/01/2023 | 10:57 |  | 11/08/2022 | 13:30 |  | N2022014-BC-05 |  |  | Hopedale Pond | 14 | 42.1382 | -71.5505 |  | N | R | -- | BC | 3 | 250 | 237 | 228 | -- | -- | 175 | 201 | 157 | -- | -- | M | F | F | -- | -- | 238.3333 | 177.6667
Eurofins Lancaster Laboratories Environment Testing, LLC | 410-106730-2 | N2022014-BC-05 | 9Cl-PF3ONS | 9Cl-PF3ONS | Total | <MDL | U |  | ng/g | 0.26 | 2.0 |  | Tissue | EPA 1633 | 02/01/2023 | 10:57 |  | 11/08/2022 | 13:30 |  | N2022014-BC-05 |  |  | Hopedale Pond | 14 | 42.1382 | -71.5505 |  | N | R | -- | BC | 3 | 250 | 237 | 228 | -- | -- | 175 | 201 | 157 | -- | -- | M | F | F | -- | -- | 238.3333 | 177.6667
Eurofins Lancaster Laboratories Environment Testing, LLC | 410-106730-2 | N2022014-BC-05 | DONA | ADONA | Total | <MDL | U |  | ng/g | 0.40 | 2.0 |  | Tissue | EPA 1633 | 02/01/2023 | 10:57 |  | 11/08/2022 | 13:30 |  | N2022014-BC-05 |  |  | Hopedale Pond | 14 | 42.1382 | -71.5505 |  | N | R | -- | BC | 3 | 250 | 237 | 228 | -- | -- | 175 | 201 | 157 | -- | -- | M | F | F | -- | -- | 238.3333 | 177.6667
Eurofins Lancaster Laboratories Environment Testing, LLC | 410-106730-2 | N2022014-BC-05 | HFPO-DA | HFPO-DA | Total | <MDL | U |  | ng/g | 0.26 | 2.0 |  | Tissue | EPA 1633 | 02/01/2023 | 10:57 |  | 11/08/2022 | 13:30 |  | N2022014-BC-05 |  |  | Hopedale Pond | 14 | 42.1382 | -71.5505 |  | N | R | -- | BC | 3 | 250 | 237 | 228 | -- | -- | 175 | 201 | 157 | -- | -- | M | F | F | -- | -- | 238.3333 | 177.6667
Eurofins Lancaster Laboratories Environment Testing, LLC | 410-106730-2 | N2022014-BC-05 | NEtFOSA | NEtFOSA | Total | <MDL | U |  | ng/g | 0.10 | 0.50 |  | Tissue | EPA 1633 | 02/01/2023 | 10:57 |  | 11/08/2022 | 13:30 |  | N2022014-BC-05 |  |  | Hopedale Pond | 14 | 42.1382 | -71.5505 |  | N | R | -- | BC | 3 | 250 | 237 | 228 | -- | -- | 175 | 201 | 157 | -- | -- | M | F | F | -- | -- | 238.3333 | 177.6667
Eurofins Lancaster Laboratories Environment Testing, LLC | 410-106730-2 | N2022014-BC-05 | NEtFOSE | NEtFOSE | Total | <MDL | U |  | ng/g | 1.8 | 5.0 |  | Tissue | EPA 1633 | 02/01/2023 | 10:57 |  | 11/08/2022 | 13:30 |  | N2022014-BC-05 |  |  | Hopedale Pond | 14 | 42.1382 | -71.5505 |  | N | R | -- | BC | 3 | 250 | 237 | 228 | -- | -- | 175 | 201 | 157 | -- | -- | M | F | F | -- | -- | 238.3333 | 177.6667
Eurofins Lancaster Laboratories Environment Testing, LLC | 410-106730-2 | N2022014-BC-05 | NMeFOSA | NMeFOSA | Total | <MDL | U |  | ng/g | 0.074 | 0.50 |  | Tissue | EPA 1633 | 02/01/2023 | 10:57 |  | 11/08/2022 | 13:30 |  | N2022014-BC-05 |  |  | Hopedale Pond | 14 | 42.1382 | -71.5505 |  | N | R | -- | BC | 3 | 250 | 237 | 228 | -- | -- | 175 | 201 | 157 | -- | -- | M | F | F | -- | -- | 238.3333 | 177.6667
Eurofins Lancaster Laboratories Environment Testing, LLC | 410-106730-2 | N2022014-BC-05 | NMeFOSAA | NMeFOSAA | Total | <MDL | U |  | ng/g | 0.21 | 0.50 |  | Tissue | EPA 1633 | 02/01/2023 | 10:57 |  | 11/08/2022 | 13:30 |  | N2022014-BC-05 |  |  | Hopedale Pond | 14 | 42.1382 | -71.5505 |  | N | R | -- | BC | 3 | 250 | 237 | 228 | -- | -- | 175 | 201 | 157 | -- | -- | M | F | F | -- | -- | 238.3333 | 177.6667
Eurofins Lancaster Laboratories Environment Testing, LLC | 410-106730-2 | N2022014-BC-05 | NMeFOSE | NMeFOSE | Total | <MDL | U |  | ng/g | 0.67 | 5.0 |  | Tissue | EPA 1633 | 02/01/2023 | 10:57 |  | 11/08/2022 | 13:30 |  | N2022014-BC-05 |  |  | Hopedale Pond | 14 | 42.1382 | -71.5505 |  | N | R | -- | BC | 3 | 250 | 237 | 228 | -- | -- | 175 | 201 | 157 | -- | -- | M | F | F | -- | -- | 238.3333 | 177.6667
Eurofins Lancaster Laboratories Environment Testing, LLC | 410-106730-2 | N2022014-BC-05 | Perfluorobutanesulfonic acid | PFBS | Total | <MDL | U |  | ng/g | 0.17 | 0.50 |  | Tissue | EPA 1633 | 02/01/2023 | 10:57 |  | 11/08/2022 | 13:30 |  | N2022014-BC-05 |  |  | Hopedale Pond | 14 | 42.1382 | -71.5505 |  | N | R | -- | BC | 3 | 250 | 237 | 228 | -- | -- | 175 | 201 | 157 | -- | -- | M | F | F | -- | -- | 238.3333 | 177.6667
Eurofins Lancaster Laboratories Environment Testing, LLC | 410-106730-2 | N2022014-BC-05 | Perfluorobutanoic acid | PFBA | Total | <MDL | U |  | ng/g | 0.36 | 2.0 |  | Tissue | EPA 1633 | 02/01/2023 | 10:57 |  | 11/08/2022 | 13:30 |  | N2022014-BC-05 |  |  | Hopedale Pond | 14 | 42.1382 | -71.5505 |  | N | R | -- | BC | 3 | 250 | 237 | 228 | -- | -- | 175 | 201 | 157 | -- | -- | M | F | F | -- | -- | 238.3333 | 177.6667
Eurofins Lancaster Laboratories Environment Testing, LLC | 410-106730-2 | N2022014-BC-05 | Perfluorodecanesulfonic acid | PFDS | Total | <MDL | U |  | ng/g | 0.20 | 0.50 |  | Tissue | EPA 1633 | 02/01/2023 | 10:57 |  | 11/08/2022 | 13:30 |  | N2022014-BC-05 |  |  | Hopedale Pond | 14 | 42.1382 | -71.5505 |  | N | R | -- | BC | 3 | 250 | 237 | 228 | -- | -- | 175 | 201 | 157 | -- | -- | M | F | F | -- | -- | 238.3333 | 177.6667
Eurofins Lancaster Laboratories Environment Testing, LLC | 410-106730-2 | N2022014-BC-05 | Perfluorodecanoic acid | PFDA | Total | 0.54 |  |  | ng/g | 0.21 | 0.50 |  | Tissue | EPA 1633 | 02/01/2023 | 10:57 |  | 11/08/2022 | 13:30 |  | N2022014-BC-05 | 0.54 |  | Hopedale Pond | 14 | 42.1382 | -71.5505 |  | N | R | -- | BC | 3 | 250 | 237 | 228 | -- | -- | 175 | 201 | 157 | -- | -- | M | F | F | -- | -- | 238.3333 | 177.6667
Eurofins Lancaster Laboratories Environment Testing, LLC | 410-106730-2 | N2022014-BC-05 | Perfluorododecanesulfonic acid (PFDoS) | PFDoS | Total | <MDL | U |  | ng/g | 0.11 | 0.50 |  | Tissue | EPA 1633 | 02/01/2023 | 10:57 |  | 11/08/2022 | 13:30 |  | N2022014-BC-05 |  |  | Hopedale Pond | 14 | 42.1382 | -71.5505 |  | N | R | -- | BC | 3 | 250 | 237 | 228 | -- | -- | 175 | 201 | 157 | -- | -- | M | F | F | -- | -- | 238.3333 | 177.6667
Eurofins Lancaster Laboratories Environment Testing, LLC | 410-106730-2 | N2022014-BC-05 | Perfluorododecanoic acid | PFDoA | Total | 0.39 | J | carried forward lab qual and translated to "j" | ng/g | 0.078 | 0.50 |  | Tissue | EPA 1633 | 02/01/2023 | 10:57 |  | 11/08/2022 | 13:30 | j | N2022014-BC-05 | 0.39 |  | Hopedale Pond | 14 | 42.1382 | -71.5505 |  | N | R | -- | BC | 3 | 250 | 237 | 228 | -- | -- | 175 | 201 | 157 | -- | -- | M | F | F | -- | -- | 238.3333 | 177.6667
Eurofins Lancaster Laboratories Environment Testing, LLC | 410-106730-2 | N2022014-BC-05 | Perfluoroheptanesulfonic acid | PFHpS | Total | <MDL | U |  | ng/g | 0.12 | 0.50 |  | Tissue | EPA 1633 | 02/01/2023 | 10:57 |  | 11/08/2022 | 13:30 |  | N2022014-BC-05 |  |  | Hopedale Pond | 14 | 42.1382 | -71.5505 |  | N | R | -- | BC | 3 | 250 | 237 | 228 | -- | -- | 175 | 201 | 157 | -- | -- | M | F | F | -- | -- | 238.3333 | 177.6667
Eurofins Lancaster Laboratories Environment Testing, LLC | 410-106730-2 | N2022014-BC-05 | Perfluoroheptanoic acid | PFHpA | Total | <MDL | U |  | ng/g | 0.12 | 0.50 |  | Tissue | EPA 1633 | 02/01/2023 | 10:57 |  | 11/08/2022 | 13:30 |  | N2022014-BC-05 |  |  | Hopedale Pond | 14 | 42.1382 | -71.5505 |  | N | R | -- | BC | 3 | 250 | 237 | 228 | -- | -- | 175 | 201 | 157 | -- | -- | M | F | F | -- | -- | 238.3333 | 177.6667
Eurofins Lancaster Laboratories Environment Testing, LLC | 410-106730-2 | N2022014-BC-05 | Perfluorohexanesulfonic acid | PFHxS | Total | <MDL | U |  | ng/g | 0.076 | 0.50 |  | Tissue | EPA 1633 | 02/01/2023 | 10:57 |  | 11/08/2022 | 13:30 |  | N2022014-BC-05 |  |  | Hopedale Pond | 14 | 42.1382 | -71.5505 |  | N | R | -- | BC | 3 | 250 | 237 | 228 | -- | -- | 175 | 201 | 157 | -- | -- | M | F | F | -- | -- | 238.3333 | 177.6667
Eurofins Lancaster Laboratories Environment Testing, LLC | 410-106730-2 | N2022014-BC-05 | Perfluorohexanoic acid | PFHxA | Total | <MDL | U |  | ng/g | 0.16 | 0.50 |  | Tissue | EPA 1633 | 02/01/2023 | 10:57 |  | 11/08/2022 | 13:30 |  | N2022014-BC-05 |  |  | Hopedale Pond | 14 | 42.1382 | -71.5505 |  | N | R | -- | BC | 3 | 250 | 237 | 228 | -- | -- | 175 | 201 | 157 | -- | -- | M | F | F | -- | -- | 238.3333 | 177.6667
Eurofins Lancaster Laboratories Environment Testing, LLC | 410-106730-2 | N2022014-BC-05 | Perfluorononanesulfonic acid | PFNS | Total | <MDL | U |  | ng/g | 0.091 | 0.50 |  | Tissue | EPA 1633 | 02/01/2023 | 10:57 |  | 11/08/2022 | 13:30 |  | N2022014-BC-05 |  |  | Hopedale Pond | 14 | 42.1382 | -71.5505 |  | N | R | -- | BC | 3 | 250 | 237 | 228 | -- | -- | 175 | 201 | 157 | -- | -- | M | F | F | -- | -- | 238.3333 | 177.6667
Eurofins Lancaster Laboratories Environment Testing, LLC | 410-106730-2 | N2022014-BC-05 | Perfluorononanoic acid | PFNA | Total | 0.23 | J | carried forward lab qual and translated to "j" | ng/g | 0.15 | 0.50 |  | Tissue | EPA 1633 | 02/01/2023 | 10:57 |  | 11/08/2022 | 13:30 | j | N2022014-BC-05 | 0.23 | 1 | Hopedale Pond | 14 | 42.1382 | -71.5505 |  | N | R | -- | BC | 3 | 250 | 237 | 228 | -- | -- | 175 | 201 | 157 | -- | -- | M | F | F | -- | -- | 238.3333 | 177.6667
Eurofins Lancaster Laboratories Environment Testing, LLC | 410-106730-2 | N2022014-BC-05 | Perfluorooctanesulfonamide | PFOSA | Total | <MDL | U |  | ng/g | 0.093 | 0.50 |  | Tissue | EPA 1633 | 02/01/2023 | 10:57 |  | 11/08/2022 | 13:30 |  | N2022014-BC-05 |  |  | Hopedale Pond | 14 | 42.1382 | -71.5505 |  | N | R | -- | BC | 3 | 250 | 237 | 228 | -- | -- | 175 | 201 | 157 | -- | -- | M | F | F | -- | -- | 238.3333 | 177.6667
Eurofins Lancaster Laboratories Environment Testing, LLC | 410-106730-2 | N2022014-BC-05 | Perfluorooctanesulfonic acid | PFOS | Total | 8.0 |  |  | ng/g | 0.12 | 0.50 |  | Tissue | EPA 1633 | 02/01/2023 | 10:57 |  | 11/08/2022 | 13:30 |  | N2022014-BC-05 | 8 | 1 | Hopedale Pond | 14 | 42.1382 | -71.5505 |  | N | R | -- | BC | 3 | 250 | 237 | 228 | -- | -- | 175 | 201 | 157 | -- | -- | M | F | F | -- | -- | 238.3333 | 177.6667
Eurofins Lancaster Laboratories Environment Testing, LLC | 410-106730-2 | N2022014-BC-05 | Perfluorooctanoic acid | PFOA | Total | <MDL | U |  | ng/g | 0.20 | 0.50 |  | Tissue | EPA 1633 | 02/01/2023 | 10:57 |  | 11/08/2022 | 13:30 |  | N2022014-BC-05 |  |  | Hopedale Pond | 14 | 42.1382 | -71.5505 |  | N | R | -- | BC | 3 | 250 | 237 | 228 | -- | -- | 175 | 201 | 157 | -- | -- | M | F | F | -- | -- | 238.3333 | 177.6667
Eurofins Lancaster Laboratories Environment Testing, LLC | 410-106730-2 | N2022014-BC-05 | Perfluoropentanesulfonic acid | PFPeS | Total | <MDL | U |  | ng/g | 0.091 | 0.50 |  | Tissue | EPA 1633 | 02/01/2023 | 10:57 |  | 11/08/2022 | 13:30 |  | N2022014-BC-05 |  |  | Hopedale Pond | 14 | 42.1382 | -71.5505 |  | N | R | -- | BC | 3 | 250 | 237 | 228 | -- | -- | 175 | 201 | 157 | -- | -- | M | F | F | -- | -- | 238.3333 | 177.6667
Eurofins Lancaster Laboratories Environment Testing, LLC | 410-106730-2 | N2022014-BC-05 | Perfluoropentanoic acid | PFPeA | Total | <MDL | U |  | ng/g | 0.13 | 0.99 |  | Tissue | EPA 1633 | 02/01/2023 | 10:57 |  | 11/08/2022 | 13:30 |  | N2022014-BC-05 |  |  | Hopedale Pond | 14 | 42.1382 | -71.5505 |  | N | R | -- | BC | 3 | 250 | 237 | 228 | -- | -- | 175 | 201 | 157 | -- | -- | M | F | F | -- | -- | 238.3333 | 177.6667
Eurofins Lancaster Laboratories Environment Testing, LLC | 410-106730-2 | N2022014-BC-05 | Perfluorotetradecanoic acid | PFTeDA | Total | 0.26 | J | carried forward lab qual and translated to "j" | ng/g | 0.10 | 0.50 |  | Tissue | EPA 1633 | 02/01/2023 | 10:57 |  | 11/08/2022 | 13:30 | j | N2022014-BC-05 | 0.26 |  | Hopedale Pond | 14 | 42.1382 | -71.5505 |  | N | R | -- | BC | 3 | 250 | 237 | 228 | -- | -- | 175 | 201 | 157 | -- | -- | M | F | F | -- | -- | 238.3333 | 177.6667
Eurofins Lancaster Laboratories Environment Testing, LLC | 410-106730-2 | N2022014-BC-05 | Perfluorotridecanoic acid | PFTrDA | Total | 0.37 | J | carried forward lab qual and translated to "j" | ng/g | 0.079 | 0.50 |  | Tissue | EPA 1633 | 02/01/2023 | 10:57 |  | 11/08/2022 | 13:30 | j | N2022014-BC-05 | 0.37 |  | Hopedale Pond | 14 | 42.1382 | -71.5505 |  | N | R | -- | BC | 3 | 250 | 237 | 228 | -- | -- | 175 | 201 | 157 | -- | -- | M | F | F | -- | -- | 238.3333 | 177.6667
Eurofins Lancaster Laboratories Environment Testing, LLC | 410-106730-2 | N2022014-BC-05 | Perfluoroundecanoic acid | PFUnA | Total | 0.75 |  |  | ng/g | 0.13 | 0.50 |  | Tissue | EPA 1633 | 02/01/2023 | 10:57 |  | 11/08/2022 | 13:30 |  | N2022014-BC-05 | 0.75 |  | Hopedale Pond | 14 | 42.1382 | -71.5505 |  | N | R | -- | BC | 3 | 250 | 237 | 228 | -- | -- | 175 | 201 | 157 | -- | -- | M | F | F | -- | -- | 238.3333 | 177.6667
Eurofins Lancaster Laboratories Environment Testing, LLC | 410-106730-2 | N2022014-BC-05 | PES | PFEESA | Total | <MDL | U |  | ng/g | 0.23 | 0.99 |  | Tissue | EPA 1633 | 02/01/2023 | 10:57 |  | 11/08/2022 | 13:30 |  | N2022014-BC-05 |  |  | Hopedale Pond | 14 | 42.1382 | -71.5505 |  | N | R | -- | BC | 3 | 250 | 237 | 228 | -- | -- | 175 | 201 | 157 | -- | -- | M | F | F | -- | -- | 238.3333 | 177.6667
Eurofins Lancaster Laboratories Environment Testing, LLC | 410-106730-2 | N2022014-BC-05 | PFECA A | PFMBA | Total | <MDL | U |  | ng/g | 0.20 | 0.99 |  | Tissue | EPA 1633 | 02/01/2023 | 10:57 |  | 11/08/2022 | 13:30 |  | N2022014-BC-05 |  |  | Hopedale Pond | 14 | 42.1382 | -71.5505 |  | N | R | -- | BC | 3 | 250 | 237 | 228 | -- | -- | 175 | 201 | 157 | -- | -- | M | F | F | -- | -- | 238.3333 | 177.6667
Eurofins Lancaster Laboratories Environment Testing, LLC | 410-106730-2 | N2022014-BC-05 | PFECA B | NFDHA | Total | <MDL | U |  | ng/g | 0.39 | 0.99 |  | Tissue | EPA 1633 | 02/01/2023 | 10:57 |  | 11/08/2022 | 13:30 |  | N2022014-BC-05 |  |  | Hopedale Pond | 14 | 42.1382 | -71.5505 |  | N | R | -- | BC | 3 | 250 | 237 | 228 | -- | -- | 175 | 201 | 157 | -- | -- | M | F | F | -- | -- | 238.3333 | 177.6667
Eurofins Lancaster Laboratories Environment Testing, LLC | 410-106730-2 | N2022014-BC-05 | PFECA F | PFMPA | Total | <MDL | U |  | ng/g | 0.12 | 0.99 |  | Tissue | EPA 1633 | 02/01/2023 | 10:57 |  | 11/08/2022 | 13:30 |  | N2022014-BC-05 |  |  | Hopedale Pond | 14 | 42.1382 | -71.5505 |  | N | R | -- | BC | 3 | 250 | 237 | 228 | -- | -- | 175 | 201 | 157 | -- | -- | M | F | F | -- | -- | 238.3333 | 177.6667
Eurofins Lancaster Laboratories Environment Testing, LLC | 410-106730-2 | N2022014-BC-05 | NEtFOSAA | NEtFOSAA | Total | <MDL | U |  | ng/g | 1.7 | 5.0 |  | Tissue | EPA 1633 | 02/01/2023 | 16:14 |  | 11/08/2022 | 13:30 |  | N2022014-BC-05 |  |  | Hopedale Pond | 14 | 42.1382 | -71.5505 |  | N | R | -- | BC | 3 | 250 | 237 | 228 | -- | -- | 175 | 201 | 157 | -- | -- | M | F | F | -- | -- | 238.3333 | 177.6667
Eurofins Lancaster Laboratories Environment Testing, LLC | 410-106730-3 | N2022014-BC-06 | 11Cl-PF3OUdS | 11Cl-PF3OUdS | Total | <MDL | U |  | ng/g | 0.25 | 2.0 |  | Tissue | EPA 1633 | 02/01/2023 | 11:12 |  | 11/08/2022 | 13:30 |  | N2022014-BC-06 |  |  | Hopedale Pond | 14 | 42.1382 | -71.5505 |  | N | R | -- | BC | 3 | 231 | 217 | 194 | -- | -- | 165 | 144 | 99 | -- | -- | M | F | M | -- | -- | 214 | 136
Eurofins Lancaster Laboratories Environment Testing, LLC | 410-106730-3 | N2022014-BC-06 | 3:3 FTCA | 3:3FTCA | Total | <MDL | U |  | ng/g | 0.71 | 2.5 |  | Tissue | EPA 1633 | 02/01/2023 | 11:12 |  | 11/08/2022 | 13:30 |  | N2022014-BC-06 |  |  | Hopedale Pond | 14 | 42.1382 | -71.5505 |  | N | R | -- | BC | 3 | 231 | 217 | 194 | -- | -- | 165 | 144 | 99 | -- | -- | M | F | M | -- | -- | 214 | 136
Eurofins Lancaster Laboratories Environment Testing, LLC | 410-106730-3 | N2022014-BC-06 | 4:2 FTS | 4:2FTS | Total | <MDL | U |  | ng/g | 0.54 | 2.0 |  | Tissue | EPA 1633 | 02/01/2023 | 11:12 |  | 11/08/2022 | 13:30 |  | N2022014-BC-06 |  |  | Hopedale Pond | 14 | 42.1382 | -71.5505 |  | N | R | -- | BC | 3 | 231 | 217 | 194 | -- | -- | 165 | 144 | 99 | -- | -- | M | F | M | -- | -- | 214 | 136
Eurofins Lancaster Laboratories Environment Testing, LLC | 410-106730-3 | N2022014-BC-06 | 5:3 FTCA | 5:3FTCA | Total | <MDL | U |  | ng/g | 2.1 | 12 |  | Tissue | EPA 1633 | 02/01/2023 | 11:12 |  | 11/08/2022 | 13:30 |  | N2022014-BC-06 |  |  | Hopedale Pond | 14 | 42.1382 | -71.5505 |  | N | R | -- | BC | 3 | 231 | 217 | 194 | -- | -- | 165 | 144 | 99 | -- | -- | M | F | M | -- | -- | 214 | 136
Eurofins Lancaster Laboratories Environment Testing, LLC | 410-106730-3 | N2022014-BC-06 | 6:2 FTS | 6:2FTS | Total | <MDL | U |  | ng/g | 1.4 | 2.9 |  | Tissue | EPA 1633 | 02/01/2023 | 11:12 |  | 11/08/2022 | 13:30 |  | N2022014-BC-06 |  |  | Hopedale Pond | 14 | 42.1382 | -71.5505 |  | N | R | -- | BC | 3 | 231 | 217 | 194 | -- | -- | 165 | 144 | 99 | -- | -- | M | F | M | -- | -- | 214 | 136
Eurofins Lancaster Laboratories Environment Testing, LLC | 410-106730-3 | N2022014-BC-06 | 7:3 FTCA | 7:3FTCA | Total | <MDL | U |  | ng/g | 2.9 | 12 |  | Tissue | EPA 1633 | 02/01/2023 | 11:12 |  | 11/08/2022 | 13:30 |  | N2022014-BC-06 |  |  | Hopedale Pond | 14 | 42.1382 | -71.5505 |  | N | R | -- | BC | 3 | 231 | 217 | 194 | -- | -- | 165 | 144 | 99 | -- | -- | M | F | M | -- | -- | 214 | 136
Eurofins Lancaster Laboratories Environment Testing, LLC | 410-106730-3 | N2022014-BC-06 | 8:2 FTS | 8:2FTS | Total | <MDL | U |  | ng/g | 0.67 | 2.0 |  | Tissue | EPA 1633 | 02/01/2023 | 11:12 |  | 11/08/2022 | 13:30 |  | N2022014-BC-06 |  |  | Hopedale Pond | 14 | 42.1382 | -71.5505 |  | N | R | -- | BC | 3 | 231 | 217 | 194 | -- | -- | 165 | 144 | 99 | -- | -- | M | F | M | -- | -- | 214 | 136
Eurofins Lancaster Laboratories Environment Testing, LLC | 410-106730-3 | N2022014-BC-06 | 9Cl-PF3ONS | 9Cl-PF3ONS | Total | <MDL | U |  | ng/g | 0.25 | 2.0 |  | Tissue | EPA 1633 | 02/01/2023 | 11:12 |  | 11/08/2022 | 13:30 |  | N2022014-BC-06 |  |  | Hopedale Pond | 14 | 42.1382 | -71.5505 |  | N | R | -- | BC | 3 | 231 | 217 | 194 | -- | -- | 165 | 144 | 99 | -- | -- | M | F | M | -- | -- | 214 | 136
Eurofins Lancaster Laboratories Environment Testing, LLC | 410-106730-3 | N2022014-BC-06 | DONA | ADONA | Total | <MDL | U |  | ng/g | 0.39 | 2.0 |  | Tissue | EPA 1633 | 02/01/2023 | 11:12 |  | 11/08/2022 | 13:30 |  | N2022014-BC-06 |  |  | Hopedale Pond | 14 | 42.1382 | -71.5505 |  | N | R | -- | BC | 3 | 231 | 217 | 194 | -- | -- | 165 | 144 | 99 | -- | -- | M | F | M | -- | -- | 214 | 136
Eurofins Lancaster Laboratories Environment Testing, LLC | 410-106730-3 | N2022014-BC-06 | HFPO-DA | HFPO-DA | Total | <MDL | U |  | ng/g | 0.26 | 2.0 |  | Tissue | EPA 1633 | 02/01/2023 | 11:12 |  | 11/08/2022 | 13:30 |  | N2022014-BC-06 |  |  | Hopedale Pond | 14 | 42.1382 | -71.5505 |  | N | R | -- | BC | 3 | 231 | 217 | 194 | -- | -- | 165 | 144 | 99 | -- | -- | M | F | M | -- | -- | 214 | 136
Eurofins Lancaster Laboratories Environment Testing, LLC | 410-106730-3 | N2022014-BC-06 | NEtFOSA | NEtFOSA | Total | <MDL | U |  | ng/g | 0.10 | 0.49 |  | Tissue | EPA 1633 | 02/01/2023 | 11:12 |  | 11/08/2022 | 13:30 |  | N2022014-BC-06 |  |  | Hopedale Pond | 14 | 42.1382 | -71.5505 |  | N | R | -- | BC | 3 | 231 | 217 | 194 | -- | -- | 165 | 144 | 99 | -- | -- | M | F | M | -- | -- | 214 | 136
Eurofins Lancaster Laboratories Environment Testing, LLC | 410-106730-3 | N2022014-BC-06 | NEtFOSE | NEtFOSE | Total | <MDL | U |  | ng/g | 1.8 | 4.9 |  | Tissue | EPA 1633 | 02/01/2023 | 11:12 |  | 11/08/2022 | 13:30 |  | N2022014-BC-06 |  |  | Hopedale Pond | 14 | 42.1382 | -71.5505 |  | N | R | -- | BC | 3 | 231 | 217 | 194 | -- | -- | 165 | 144 | 99 | -- | -- | M | F | M | -- | -- | 214 | 136
Eurofins Lancaster Laboratories Environment Testing, LLC | 410-106730-3 | N2022014-BC-06 | NMeFOSA | NMeFOSA | Total | <MDL | U |  | ng/g | 0.074 | 0.49 |  | Tissue | EPA 1633 | 02/01/2023 | 11:12 |  | 11/08/2022 | 13:30 |  | N2022014-BC-06 |  |  | Hopedale Pond | 14 | 42.1382 | -71.5505 |  | N | R | -- | BC | 3 | 231 | 217 | 194 | -- | -- | 165 | 144 | 99 | -- | -- | M | F | M | -- | -- | 214 | 136
Eurofins Lancaster Laboratories Environment Testing, LLC | 410-106730-3 | N2022014-BC-06 | NMeFOSAA | NMeFOSAA | Total | <MDL | U |  | ng/g | 0.20 | 0.49 |  | Tissue | EPA 1633 | 02/01/2023 | 11:12 |  | 11/08/2022 | 13:30 |  | N2022014-BC-06 |  |  | Hopedale Pond | 14 | 42.1382 | -71.5505 |  | N | R | -- | BC | 3 | 231 | 217 | 194 | -- | -- | 165 | 144 | 99 | -- | -- | M | F | M | -- | -- | 214 | 136
Eurofins Lancaster Laboratories Environment Testing, LLC | 410-106730-3 | N2022014-BC-06 | NMeFOSE | NMeFOSE | Total | <MDL | U |  | ng/g | 0.67 | 4.9 |  | Tissue | EPA 1633 | 02/01/2023 | 11:12 |  | 11/08/2022 | 13:30 |  | N2022014-BC-06 |  |  | Hopedale Pond | 14 | 42.1382 | -71.5505 |  | N | R | -- | BC | 3 | 231 | 217 | 194 | -- | -- | 165 | 144 | 99 | -- | -- | M | F | M | -- | -- | 214 | 136
Eurofins Lancaster Laboratories Environment Testing, LLC | 410-106730-3 | N2022014-BC-06 | Perfluorobutanesulfonic acid | PFBS | Total | <MDL | U |  | ng/g | 0.17 | 0.49 |  | Tissue | EPA 1633 | 02/01/2023 | 11:12 |  | 11/08/2022 | 13:30 |  | N2022014-BC-06 |  |  | Hopedale Pond | 14 | 42.1382 | -71.5505 |  | N | R | -- | BC | 3 | 231 | 217 | 194 | -- | -- | 165 | 144 | 99 | -- | -- | M | F | M | -- | -- | 214 | 136
Eurofins Lancaster Laboratories Environment Testing, LLC | 410-106730-3 | N2022014-BC-06 | Perfluorobutanoic acid | PFBA | Total | <MDL | U |  | ng/g | 0.36 | 2.0 |  | Tissue | EPA 1633 | 02/01/2023 | 11:12 |  | 11/08/2022 | 13:30 |  | N2022014-BC-06 |  |  | Hopedale Pond | 14 | 42.1382 | -71.5505 |  | N | R | -- | BC | 3 | 231 | 217 | 194 | -- | -- | 165 | 144 | 99 | -- | -- | M | F | M | -- | -- | 214 | 136
Eurofins Lancaster Laboratories Environment Testing, LLC | 410-106730-3 | N2022014-BC-06 | Perfluorodecanesulfonic acid | PFDS | Total | <MDL | U |  | ng/g | 0.20 | 0.49 |  | Tissue | EPA 1633 | 02/01/2023 | 11:12 |  | 11/08/2022 | 13:30 |  | N2022014-BC-06 |  |  | Hopedale Pond | 14 | 42.1382 | -71.5505 |  | N | R | -- | BC | 3 | 231 | 217 | 194 | -- | -- | 165 | 144 | 99 | -- | -- | M | F | M | -- | -- | 214 | 136
Eurofins Lancaster Laboratories Environment Testing, LLC | 410-106730-3 | N2022014-BC-06 | Perfluorodecanoic acid | PFDA | Total | 0.35 | J | carried forward lab qual and translated to "j" | ng/g | 0.21 | 0.49 |  | Tissue | EPA 1633 | 02/01/2023 | 11:12 |  | 11/08/2022 | 13:30 | j | N2022014-BC-06 | 0.35 |  | Hopedale Pond | 14 | 42.1382 | -71.5505 |  | N | R | -- | BC | 3 | 231 | 217 | 194 | -- | -- | 165 | 144 | 99 | -- | -- | M | F | M | -- | -- | 214 | 136
Eurofins Lancaster Laboratories Environment Testing, LLC | 410-106730-3 | N2022014-BC-06 | Perfluorododecanesulfonic acid (PFDoS) | PFDoS | Total | <MDL | U |  | ng/g | 0.11 | 0.49 |  | Tissue | EPA 1633 | 02/01/2023 | 11:12 |  | 11/08/2022 | 13:30 |  | N2022014-BC-06 |  |  | Hopedale Pond | 14 | 42.1382 | -71.5505 |  | N | R | -- | BC | 3 | 231 | 217 | 194 | -- | -- | 165 | 144 | 99 | -- | -- | M | F | M | -- | -- | 214 | 136
Eurofins Lancaster Laboratories Environment Testing, LLC | 410-106730-3 | N2022014-BC-06 | Perfluorododecanoic acid | PFDoA | Total | 0.30 | J | carried forward lab qual and translated to "j" | ng/g | 0.077 | 0.49 |  | Tissue | EPA 1633 | 02/01/2023 | 11:12 |  | 11/08/2022 | 13:30 | j | N2022014-BC-06 | 0.3 |  | Hopedale Pond | 14 | 42.1382 | -71.5505 |  | N | R | -- | BC | 3 | 231 | 217 | 194 | -- | -- | 165 | 144 | 99 | -- | -- | M | F | M | -- | -- | 214 | 136
Eurofins Lancaster Laboratories Environment Testing, LLC | 410-106730-3 | N2022014-BC-06 | Perfluoroheptanesulfonic acid | PFHpS | Total | <MDL | U |  | ng/g | 0.12 | 0.49 |  | Tissue | EPA 1633 | 02/01/2023 | 11:12 |  | 11/08/2022 | 13:30 |  | N2022014-BC-06 |  |  | Hopedale Pond | 14 | 42.1382 | -71.5505 |  | N | R | -- | BC | 3 | 231 | 217 | 194 | -- | -- | 165 | 144 | 99 | -- | -- | M | F | M | -- | -- | 214 | 136
Eurofins Lancaster Laboratories Environment Testing, LLC | 410-106730-3 | N2022014-BC-06 | Perfluoroheptanoic acid | PFHpA | Total | <MDL | U |  | ng/g | 0.12 | 0.49 |  | Tissue | EPA 1633 | 02/01/2023 | 11:12 |  | 11/08/2022 | 13:30 |  | N2022014-BC-06 |  |  | Hopedale Pond | 14 | 42.1382 | -71.5505 |  | N | R | -- | BC | 3 | 231 | 217 | 194 | -- | -- | 165 | 144 | 99 | -- | -- | M | F | M | -- | -- | 214 | 136
Eurofins Lancaster Laboratories Environment Testing, LLC | 410-106730-3 | N2022014-BC-06 | Perfluorohexanesulfonic acid | PFHxS | Total | <MDL | U |  | ng/g | 0.075 | 0.49 |  | Tissue | EPA 1633 | 02/01/2023 | 11:12 |  | 11/08/2022 | 13:30 |  | N2022014-BC-06 |  |  | Hopedale Pond | 14 | 42.1382 | -71.5505 |  | N | R | -- | BC | 3 | 231 | 217 | 194 | -- | -- | 165 | 144 | 99 | -- | -- | M | F | M | -- | -- | 214 | 136
Eurofins Lancaster Laboratories Environment Testing, LLC | 410-106730-3 | N2022014-BC-06 | Perfluorohexanoic acid | PFHxA | Total | <MDL | U |  | ng/g | 0.16 | 0.49 |  | Tissue | EPA 1633 | 02/01/2023 | 11:12 |  | 11/08/2022 | 13:30 |  | N2022014-BC-06 |  |  | Hopedale Pond | 14 | 42.1382 | -71.5505 |  | N | R | -- | BC | 3 | 231 | 217 | 194 | -- | -- | 165 | 144 | 99 | -- | -- | M | F | M | -- | -- | 214 | 136
Eurofins Lancaster Laboratories Environment Testing, LLC | 410-106730-3 | N2022014-BC-06 | Perfluorononanesulfonic acid | PFNS | Total | <MDL | U |  | ng/g | 0.090 | 0.49 |  | Tissue | EPA 1633 | 02/01/2023 | 11:12 |  | 11/08/2022 | 13:30 |  | N2022014-BC-06 |  |  | Hopedale Pond | 14 | 42.1382 | -71.5505 |  | N | R | -- | BC | 3 | 231 | 217 | 194 | -- | -- | 165 | 144 | 99 | -- | -- | M | F | M | -- | -- | 214 | 136
Eurofins Lancaster Laboratories Environment Testing, LLC | 410-106730-3 | N2022014-BC-06 | Perfluorononanoic acid | PFNA | Total | <MDL | U |  | ng/g | 0.15 | 0.49 |  | Tissue | EPA 1633 | 02/01/2023 | 11:12 |  | 11/08/2022 | 13:30 |  | N2022014-BC-06 |  |  | Hopedale Pond | 14 | 42.1382 | -71.5505 |  | N | R | -- | BC | 3 | 231 | 217 | 194 | -- | -- | 165 | 144 | 99 | -- | -- | M | F | M | -- | -- | 214 | 136
Eurofins Lancaster Laboratories Environment Testing, LLC | 410-106730-3 | N2022014-BC-06 | Perfluorooctanesulfonamide | PFOSA | Total | <MDL | U |  | ng/g | 0.092 | 0.49 |  | Tissue | EPA 1633 | 02/01/2023 | 11:12 |  | 11/08/2022 | 13:30 |  | N2022014-BC-06 |  |  | Hopedale Pond | 14 | 42.1382 | -71.5505 |  | N | R | -- | BC | 3 | 231 | 217 | 194 | -- | -- | 165 | 144 | 99 | -- | -- | M | F | M | -- | -- | 214 | 136
Eurofins Lancaster Laboratories Environment Testing, LLC | 410-106730-3 | N2022014-BC-06 | Perfluorooctanesulfonic acid | PFOS | Total | 5.4 |  |  | ng/g | 0.12 | 0.49 |  | Tissue | EPA 1633 | 02/01/2023 | 11:12 |  | 11/08/2022 | 13:30 |  | N2022014-BC-06 | 5.4 | 1 | Hopedale Pond | 14 | 42.1382 | -71.5505 |  | N | R | -- | BC | 3 | 231 | 217 | 194 | -- | -- | 165 | 144 | 99 | -- | -- | M | F | M | -- | -- | 214 | 136
Eurofins Lancaster Laboratories Environment Testing, LLC | 410-106730-3 | N2022014-BC-06 | Perfluorooctanoic acid | PFOA | Total | <MDL | U |  | ng/g | 0.20 | 0.49 |  | Tissue | EPA 1633 | 02/01/2023 | 11:12 |  | 11/08/2022 | 13:30 |  | N2022014-BC-06 |  |  | Hopedale Pond | 14 | 42.1382 | -71.5505 |  | N | R | -- | BC | 3 | 231 | 217 | 194 | -- | -- | 165 | 144 | 99 | -- | -- | M | F | M | -- | -- | 214 | 136
Eurofins Lancaster Laboratories Environment Testing, LLC | 410-106730-3 | N2022014-BC-06 | Perfluoropentanesulfonic acid | PFPeS | Total | <MDL | U |  | ng/g | 0.090 | 0.49 |  | Tissue | EPA 1633 | 02/01/2023 | 11:12 |  | 11/08/2022 | 13:30 |  | N2022014-BC-06 |  |  | Hopedale Pond | 14 | 42.1382 | -71.5505 |  | N | R | -- | BC | 3 | 231 | 217 | 194 | -- | -- | 165 | 144 | 99 | -- | -- | M | F | M | -- | -- | 214 | 136
Eurofins Lancaster Laboratories Environment Testing, LLC | 410-106730-3 | N2022014-BC-06 | Perfluoropentanoic acid | PFPeA | Total | <MDL | U |  | ng/g | 0.13 | 0.98 |  | Tissue | EPA 1633 | 02/01/2023 | 11:12 |  | 11/08/2022 | 13:30 |  | N2022014-BC-06 |  |  | Hopedale Pond | 14 | 42.1382 | -71.5505 |  | N | R | -- | BC | 3 | 231 | 217 | 194 | -- | -- | 165 | 144 | 99 | -- | -- | M | F | M | -- | -- | 214 | 136
Eurofins Lancaster Laboratories Environment Testing, LLC | 410-106730-3 | N2022014-BC-06 | Perfluorotetradecanoic acid | PFTeDA | Total | <MDL | U |  | ng/g | 0.10 | 0.49 |  | Tissue | EPA 1633 | 02/01/2023 | 11:12 |  | 11/08/2022 | 13:30 |  | N2022014-BC-06 |  |  | Hopedale Pond | 14 | 42.1382 | -71.5505 |  | N | R | -- | BC | 3 | 231 | 217 | 194 | -- | -- | 165 | 144 | 99 | -- | -- | M | F | M | -- | -- | 214 | 136
Eurofins Lancaster Laboratories Environment Testing, LLC | 410-106730-3 | N2022014-BC-06 | Perfluorotridecanoic acid | PFTrDA | Total | 0.28 | J | carried forward lab qual and translated to "j" | ng/g | 0.078 | 0.49 |  | Tissue | EPA 1633 | 02/01/2023 | 11:12 |  | 11/08/2022 | 13:30 | j | N2022014-BC-06 | 0.28 |  | Hopedale Pond | 14 | 42.1382 | -71.5505 |  | N | R | -- | BC | 3 | 231 | 217 | 194 | -- | -- | 165 | 144 | 99 | -- | -- | M | F | M | -- | -- | 214 | 136
Eurofins Lancaster Laboratories Environment Testing, LLC | 410-106730-3 | N2022014-BC-06 | Perfluoroundecanoic acid | PFUnA | Total | 0.52 |  |  | ng/g | 0.13 | 0.49 |  | Tissue | EPA 1633 | 02/01/2023 | 11:12 |  | 11/08/2022 | 13:30 |  | N2022014-BC-06 | 0.52 |  | Hopedale Pond | 14 | 42.1382 | -71.5505 |  | N | R | -- | BC | 3 | 231 | 217 | 194 | -- | -- | 165 | 144 | 99 | -- | -- | M | F | M | -- | -- | 214 | 136
Eurofins Lancaster Laboratories Environment Testing, LLC | 410-106730-3 | N2022014-BC-06 | PES | PFEESA | Total | <MDL | U |  | ng/g | 0.23 | 0.98 |  | Tissue | EPA 1633 | 02/01/2023 | 11:12 |  | 11/08/2022 | 13:30 |  | N2022014-BC-06 |  |  | Hopedale Pond | 14 | 42.1382 | -71.5505 |  | N | R | -- | BC | 3 | 231 | 217 | 194 | -- | -- | 165 | 144 | 99 | -- | -- | M | F | M | -- | -- | 214 | 136
Eurofins Lancaster Laboratories Environment Testing, LLC | 410-106730-3 | N2022014-BC-06 | PFECA A | PFMBA | Total | <MDL | U |  | ng/g | 0.20 | 0.98 |  | Tissue | EPA 1633 | 02/01/2023 | 11:12 |  | 11/08/2022 | 13:30 |  | N2022014-BC-06 |  |  | Hopedale Pond | 14 | 42.1382 | -71.5505 |  | N | R | -- | BC | 3 | 231 | 217 | 194 | -- | -- | 165 | 144 | 99 | -- | -- | M | F | M | -- | -- | 214 | 136
Eurofins Lancaster Laboratories Environment Testing, LLC | 410-106730-3 | N2022014-BC-06 | PFECA B | NFDHA | Total | <MDL | U |  | ng/g | 0.38 | 0.98 |  | Tissue | EPA 1633 | 02/01/2023 | 11:12 |  | 11/08/2022 | 13:30 |  | N2022014-BC-06 |  |  | Hopedale Pond | 14 | 42.1382 | -71.5505 |  | N | R | -- | BC | 3 | 231 | 217 | 194 | -- | -- | 165 | 144 | 99 | -- | -- | M | F | M | -- | -- | 214 | 136
Eurofins Lancaster Laboratories Environment Testing, LLC | 410-106730-3 | N2022014-BC-06 | PFECA F | PFMPA | Total | <MDL | U |  | ng/g | 0.12 | 0.98 |  | Tissue | EPA 1633 | 02/01/2023 | 11:12 |  | 11/08/2022 | 13:30 |  | N2022014-BC-06 |  |  | Hopedale Pond | 14 | 42.1382 | -71.5505 |  | N | R | -- | BC | 3 | 231 | 217 | 194 | -- | -- | 165 | 144 | 99 | -- | -- | M | F | M | -- | -- | 214 | 136
Eurofins Lancaster Laboratories Environment Testing, LLC | 410-106730-3 | N2022014-BC-06 | NEtFOSAA | NEtFOSAA | Total | <MDL | U |  | ng/g | 1.7 | 4.9 |  | Tissue | EPA 1633 | 02/01/2023 | 17:14 |  | 11/08/2022 | 13:30 |  | N2022014-BC-06 |  |  | Hopedale Pond | 14 | 42.1382 | -71.5505 |  | N | R | -- | BC | 3 | 231 | 217 | 194 | -- | -- | 165 | 144 | 99 | -- | -- | M | F | M | -- | -- | 214 | 136
Eurofins Lancaster Laboratories Environment Testing, LLC | 410-106730-4 | N2022014-YP-07 | 11Cl-PF3OUdS | 11Cl-PF3OUdS | Total | <MDL | U |  | ng/g | 0.25 | 2.0 |  | Tissue | EPA 1633 | 02/01/2023 | 11:27 |  | 11/08/2022 | 13:30 |  | N2022014-YP-07 |  |  | Hopedale Pond | 14 | 42.1382 | -71.5505 |  | N | R | -- | YP | 3 | 270 | 226 | 210 | -- | -- | 235 | 129 | 112 | -- | -- | F | F | M | -- | -- | 235.3333 | 158.6667
Eurofins Lancaster Laboratories Environment Testing, LLC | 410-106730-4 | N2022014-YP-07 | 3:3 FTCA | 3:3FTCA | Total | <MDL | U |  | ng/g | 0.71 | 2.5 |  | Tissue | EPA 1633 | 02/01/2023 | 11:27 |  | 11/08/2022 | 13:30 |  | N2022014-YP-07 |  |  | Hopedale Pond | 14 | 42.1382 | -71.5505 |  | N | R | -- | YP | 3 | 270 | 226 | 210 | -- | -- | 235 | 129 | 112 | -- | -- | F | F | M | -- | -- | 235.3333 | 158.6667
Eurofins Lancaster Laboratories Environment Testing, LLC | 410-106730-4 | N2022014-YP-07 | 4:2 FTS | 4:2FTS | Total | <MDL | U |  | ng/g | 0.55 | 2.0 |  | Tissue | EPA 1633 | 02/01/2023 | 11:27 |  | 11/08/2022 | 13:30 |  | N2022014-YP-07 |  |  | Hopedale Pond | 14 | 42.1382 | -71.5505 |  | N | R | -- | YP | 3 | 270 | 226 | 210 | -- | -- | 235 | 129 | 112 | -- | -- | F | F | M | -- | -- | 235.3333 | 158.6667
Eurofins Lancaster Laboratories Environment Testing, LLC | 410-106730-4 | N2022014-YP-07 | 5:3 FTCA | 5:3FTCA | Total | <MDL | U |  | ng/g | 2.1 | 12 |  | Tissue | EPA 1633 | 02/01/2023 | 11:27 |  | 11/08/2022 | 13:30 |  | N2022014-YP-07 |  |  | Hopedale Pond | 14 | 42.1382 | -71.5505 |  | N | R | -- | YP | 3 | 270 | 226 | 210 | -- | -- | 235 | 129 | 112 | -- | -- | F | F | M | -- | -- | 235.3333 | 158.6667
Eurofins Lancaster Laboratories Environment Testing, LLC | 410-106730-4 | N2022014-YP-07 | 6:2 FTS | 6:2FTS | Total | <MDL | U |  | ng/g | 1.4 | 3.0 |  | Tissue | EPA 1633 | 02/01/2023 | 11:27 |  | 11/08/2022 | 13:30 |  | N2022014-YP-07 |  |  | Hopedale Pond | 14 | 42.1382 | -71.5505 |  | N | R | -- | YP | 3 | 270 | 226 | 210 | -- | -- | 235 | 129 | 112 | -- | -- | F | F | M | -- | -- | 235.3333 | 158.6667
Eurofins Lancaster Laboratories Environment Testing, LLC | 410-106730-4 | N2022014-YP-07 | 7:3 FTCA | 7:3FTCA | Total | <MDL | U |  | ng/g | 2.9 | 12 |  | Tissue | EPA 1633 | 02/01/2023 | 11:27 |  | 11/08/2022 | 13:30 |  | N2022014-YP-07 |  |  | Hopedale Pond | 14 | 42.1382 | -71.5505 |  | N | R | -- | YP | 3 | 270 | 226 | 210 | -- | -- | 235 | 129 | 112 | -- | -- | F | F | M | -- | -- | 235.3333 | 158.6667
Eurofins Lancaster Laboratories Environment Testing, LLC | 410-106730-4 | N2022014-YP-07 | 8:2 FTS | 8:2FTS | Total | <MDL | U |  | ng/g | 0.67 | 2.0 |  | Tissue | EPA 1633 | 02/01/2023 | 11:27 |  | 11/08/2022 | 13:30 |  | N2022014-YP-07 |  |  | Hopedale Pond | 14 | 42.1382 | -71.5505 |  | N | R | -- | YP | 3 | 270 | 226 | 210 | -- | -- | 235 | 129 | 112 | -- | -- | F | F | M | -- | -- | 235.3333 | 158.6667
Eurofins Lancaster Laboratories Environment Testing, LLC | 410-106730-4 | N2022014-YP-07 | 9Cl-PF3ONS | 9Cl-PF3ONS | Total | <MDL | U |  | ng/g | 0.25 | 2.0 |  | Tissue | EPA 1633 | 02/01/2023 | 11:27 |  | 11/08/2022 | 13:30 |  | N2022014-YP-07 |  |  | Hopedale Pond | 14 | 42.1382 | -71.5505 |  | N | R | -- | YP | 3 | 270 | 226 | 210 | -- | -- | 235 | 129 | 112 | -- | -- | F | F | M | -- | -- | 235.3333 | 158.6667
Eurofins Lancaster Laboratories Environment Testing, LLC | 410-106730-4 | N2022014-YP-07 | DONA | ADONA | Total | <MDL | U |  | ng/g | 0.39 | 2.0 |  | Tissue | EPA 1633 | 02/01/2023 | 11:27 |  | 11/08/2022 | 13:30 |  | N2022014-YP-07 |  |  | Hopedale Pond | 14 | 42.1382 | -71.5505 |  | N | R | -- | YP | 3 | 270 | 226 | 210 | -- | -- | 235 | 129 | 112 | -- | -- | F | F | M | -- | -- | 235.3333 | 158.6667
Eurofins Lancaster Laboratories Environment Testing, LLC | 410-106730-4 | N2022014-YP-07 | HFPO-DA | HFPO-DA | Total | <MDL | U |  | ng/g | 0.26 | 2.0 |  | Tissue | EPA 1633 | 02/01/2023 | 11:27 |  | 11/08/2022 | 13:30 |  | N2022014-YP-07 |  |  | Hopedale Pond | 14 | 42.1382 | -71.5505 |  | N | R | -- | YP | 3 | 270 | 226 | 210 | -- | -- | 235 | 129 | 112 | -- | -- | F | F | M | -- | -- | 235.3333 | 158.6667
Eurofins Lancaster Laboratories Environment Testing, LLC | 410-106730-4 | N2022014-YP-07 | NEtFOSA | NEtFOSA | Total | <MDL | U |  | ng/g | 0.10 | 0.49 |  | Tissue | EPA 1633 | 02/01/2023 | 11:27 |  | 11/08/2022 | 13:30 |  | N2022014-YP-07 |  |  | Hopedale Pond | 14 | 42.1382 | -71.5505 |  | N | R | -- | YP | 3 | 270 | 226 | 210 | -- | -- | 235 | 129 | 112 | -- | -- | F | F | M | -- | -- | 235.3333 | 158.6667
Eurofins Lancaster Laboratories Environment Testing, LLC | 410-106730-4 | N2022014-YP-07 | NEtFOSE | NEtFOSE | Total | <MDL | U |  | ng/g | 1.8 | 4.9 |  | Tissue | EPA 1633 | 02/01/2023 | 11:27 |  | 11/08/2022 | 13:30 |  | N2022014-YP-07 |  |  | Hopedale Pond | 14 | 42.1382 | -71.5505 |  | N | R | -- | YP | 3 | 270 | 226 | 210 | -- | -- | 235 | 129 | 112 | -- | -- | F | F | M | -- | -- | 235.3333 | 158.6667
Eurofins Lancaster Laboratories Environment Testing, LLC | 410-106730-4 | N2022014-YP-07 | NMeFOSA | NMeFOSA | Total | <MDL | U |  | ng/g | 0.074 | 0.49 |  | Tissue | EPA 1633 | 02/01/2023 | 11:27 |  | 11/08/2022 | 13:30 |  | N2022014-YP-07 |  |  | Hopedale Pond | 14 | 42.1382 | -71.5505 |  | N | R | -- | YP | 3 | 270 | 226 | 210 | -- | -- | 235 | 129 | 112 | -- | -- | F | F | M | -- | -- | 235.3333 | 158.6667
Eurofins Lancaster Laboratories Environment Testing, LLC | 410-106730-4 | N2022014-YP-07 | NMeFOSAA | NMeFOSAA | Total | <MDL | U |  | ng/g | 0.21 | 0.49 |  | Tissue | EPA 1633 | 02/01/2023 | 11:27 |  | 11/08/2022 | 13:30 |  | N2022014-YP-07 |  |  | Hopedale Pond | 14 | 42.1382 | -71.5505 |  | N | R | -- | YP | 3 | 270 | 226 | 210 | -- | -- | 235 | 129 | 112 | -- | -- | F | F | M | -- | -- | 235.3333 | 158.6667
Eurofins Lancaster Laboratories Environment Testing, LLC | 410-106730-4 | N2022014-YP-07 | NMeFOSE | NMeFOSE | Total | <MDL | U |  | ng/g | 0.67 | 4.9 |  | Tissue | EPA 1633 | 02/01/2023 | 11:27 |  | 11/08/2022 | 13:30 |  | N2022014-YP-07 |  |  | Hopedale Pond | 14 | 42.1382 | -71.5505 |  | N | R | -- | YP | 3 | 270 | 226 | 210 | -- | -- | 235 | 129 | 112 | -- | -- | F | F | M | -- | -- | 235.3333 | 158.6667
Eurofins Lancaster Laboratories Environment Testing, LLC | 410-106730-4 | N2022014-YP-07 | Perfluorobutanesulfonic acid | PFBS | Total | <MDL | U |  | ng/g | 0.17 | 0.49 |  | Tissue | EPA 1633 | 02/01/2023 | 11:27 |  | 11/08/2022 | 13:30 |  | N2022014-YP-07 |  |  | Hopedale Pond | 14 | 42.1382 | -71.5505 |  | N | R | -- | YP | 3 | 270 | 226 | 210 | -- | -- | 235 | 129 | 112 | -- | -- | F | F | M | -- | -- | 235.3333 | 158.6667
Eurofins Lancaster Laboratories Environment Testing, LLC | 410-106730-4 | N2022014-YP-07 | Perfluorobutanoic acid | PFBA | Total | <MDL | U |  | ng/g | 0.36 | 2.0 |  | Tissue | EPA 1633 | 02/01/2023 | 11:27 |  | 11/08/2022 | 13:30 |  | N2022014-YP-07 |  |  | Hopedale Pond | 14 | 42.1382 | -71.5505 |  | N | R | -- | YP | 3 | 270 | 226 | 210 | -- | -- | 235 | 129 | 112 | -- | -- | F | F | M | -- | -- | 235.3333 | 158.6667
Eurofins Lancaster Laboratories Environment Testing, LLC | 410-106730-4 | N2022014-YP-07 | Perfluorodecanesulfonic acid | PFDS | Total | <MDL | U |  | ng/g | 0.20 | 0.49 |  | Tissue | EPA 1633 | 02/01/2023 | 11:27 |  | 11/08/2022 | 13:30 |  | N2022014-YP-07 |  |  | Hopedale Pond | 14 | 42.1382 | -71.5505 |  | N | R | -- | YP | 3 | 270 | 226 | 210 | -- | -- | 235 | 129 | 112 | -- | -- | F | F | M | -- | -- | 235.3333 | 158.6667
Eurofins Lancaster Laboratories Environment Testing, LLC | 410-106730-4 | N2022014-YP-07 | Perfluorodecanoic acid | PFDA | Total | 0.53 |  |  | ng/g | 0.21 | 0.49 |  | Tissue | EPA 1633 | 02/01/2023 | 11:27 |  | 11/08/2022 | 13:30 |  | N2022014-YP-07 | 0.53 |  | Hopedale Pond | 14 | 42.1382 | -71.5505 |  | N | R | -- | YP | 3 | 270 | 226 | 210 | -- | -- | 235 | 129 | 112 | -- | -- | F | F | M | -- | -- | 235.3333 | 158.6667
Eurofins Lancaster Laboratories Environment Testing, LLC | 410-106730-4 | N2022014-YP-07 | Perfluorododecanesulfonic acid (PFDoS) | PFDoS | Total | <MDL | U |  | ng/g | 0.11 | 0.49 |  | Tissue | EPA 1633 | 02/01/2023 | 11:27 |  | 11/08/2022 | 13:30 |  | N2022014-YP-07 |  |  | Hopedale Pond | 14 | 42.1382 | -71.5505 |  | N | R | -- | YP | 3 | 270 | 226 | 210 | -- | -- | 235 | 129 | 112 | -- | -- | F | F | M | -- | -- | 235.3333 | 158.6667
Eurofins Lancaster Laboratories Environment Testing, LLC | 410-106730-4 | N2022014-YP-07 | Perfluorododecanoic acid | PFDoA | Total | 0.41 | J | carried forward lab qual and translated to "j" | ng/g | 0.078 | 0.49 |  | Tissue | EPA 1633 | 02/01/2023 | 11:27 |  | 11/08/2022 | 13:30 | j | N2022014-YP-07 | 0.41 |  | Hopedale Pond | 14 | 42.1382 | -71.5505 |  | N | R | -- | YP | 3 | 270 | 226 | 210 | -- | -- | 235 | 129 | 112 | -- | -- | F | F | M | -- | -- | 235.3333 | 158.6667
Eurofins Lancaster Laboratories Environment Testing, LLC | 410-106730-4 | N2022014-YP-07 | Perfluoroheptanesulfonic acid | PFHpS | Total | <MDL | U |  | ng/g | 0.12 | 0.49 |  | Tissue | EPA 1633 | 02/01/2023 | 11:27 |  | 11/08/2022 | 13:30 |  | N2022014-YP-07 |  |  | Hopedale Pond | 14 | 42.1382 | -71.5505 |  | N | R | -- | YP | 3 | 270 | 226 | 210 | -- | -- | 235 | 129 | 112 | -- | -- | F | F | M | -- | -- | 235.3333 | 158.6667
Eurofins Lancaster Laboratories Environment Testing, LLC | 410-106730-4 | N2022014-YP-07 | Perfluoroheptanoic acid | PFHpA | Total | <MDL | U |  | ng/g | 0.12 | 0.49 |  | Tissue | EPA 1633 | 02/01/2023 | 11:27 |  | 11/08/2022 | 13:30 |  | N2022014-YP-07 |  |  | Hopedale Pond | 14 | 42.1382 | -71.5505 |  | N | R | -- | YP | 3 | 270 | 226 | 210 | -- | -- | 235 | 129 | 112 | -- | -- | F | F | M | -- | -- | 235.3333 | 158.6667
Eurofins Lancaster Laboratories Environment Testing, LLC | 410-106730-4 | N2022014-YP-07 | Perfluorohexanesulfonic acid | PFHxS | Total | <MDL | U |  | ng/g | 0.076 | 0.49 |  | Tissue | EPA 1633 | 02/01/2023 | 11:27 |  | 11/08/2022 | 13:30 |  | N2022014-YP-07 |  |  | Hopedale Pond | 14 | 42.1382 | -71.5505 |  | N | R | -- | YP | 3 | 270 | 226 | 210 | -- | -- | 235 | 129 | 112 | -- | -- | F | F | M | -- | -- | 235.3333 | 158.6667
Eurofins Lancaster Laboratories Environment Testing, LLC | 410-106730-4 | N2022014-YP-07 | Perfluorohexanoic acid | PFHxA | Total | <MDL | U |  | ng/g | 0.16 | 0.49 |  | Tissue | EPA 1633 | 02/01/2023 | 11:27 |  | 11/08/2022 | 13:30 |  | N2022014-YP-07 |  |  | Hopedale Pond | 14 | 42.1382 | -71.5505 |  | N | R | -- | YP | 3 | 270 | 226 | 210 | -- | -- | 235 | 129 | 112 | -- | -- | F | F | M | -- | -- | 235.3333 | 158.6667
Eurofins Lancaster Laboratories Environment Testing, LLC | 410-106730-4 | N2022014-YP-07 | Perfluorononanesulfonic acid | PFNS | Total | <MDL | U |  | ng/g | 0.091 | 0.49 |  | Tissue | EPA 1633 | 02/01/2023 | 11:27 |  | 11/08/2022 | 13:30 |  | N2022014-YP-07 |  |  | Hopedale Pond | 14 | 42.1382 | -71.5505 |  | N | R | -- | YP | 3 | 270 | 226 | 210 | -- | -- | 235 | 129 | 112 | -- | -- | F | F | M | -- | -- | 235.3333 | 158.6667
Eurofins Lancaster Laboratories Environment Testing, LLC | 410-106730-4 | N2022014-YP-07 | Perfluorononanoic acid | PFNA | Total | <MDL | U |  | ng/g | 0.15 | 0.49 |  | Tissue | EPA 1633 | 02/01/2023 | 11:27 |  | 11/08/2022 | 13:30 |  | N2022014-YP-07 |  |  | Hopedale Pond | 14 | 42.1382 | -71.5505 |  | N | R | -- | YP | 3 | 270 | 226 | 210 | -- | -- | 235 | 129 | 112 | -- | -- | F | F | M | -- | -- | 235.3333 | 158.6667
Eurofins Lancaster Laboratories Environment Testing, LLC | 410-106730-4 | N2022014-YP-07 | Perfluorooctanesulfonamide | PFOSA | Total | <MDL | U |  | ng/g | 0.093 | 0.49 |  | Tissue | EPA 1633 | 02/01/2023 | 11:27 |  | 11/08/2022 | 13:30 |  | N2022014-YP-07 |  |  | Hopedale Pond | 14 | 42.1382 | -71.5505 |  | N | R | -- | YP | 3 | 270 | 226 | 210 | -- | -- | 235 | 129 | 112 | -- | -- | F | F | M | -- | -- | 235.3333 | 158.6667
Eurofins Lancaster Laboratories Environment Testing, LLC | 410-106730-4 | N2022014-YP-07 | Perfluorooctanesulfonic acid | PFOS | Total | 4.8 |  |  | ng/g | 0.12 | 0.49 |  | Tissue | EPA 1633 | 02/01/2023 | 11:27 |  | 11/08/2022 | 13:30 |  | N2022014-YP-07 | 4.8 | 1 | Hopedale Pond | 14 | 42.1382 | -71.5505 |  | N | R | -- | YP | 3 | 270 | 226 | 210 | -- | -- | 235 | 129 | 112 | -- | -- | F | F | M | -- | -- | 235.3333 | 158.6667
Eurofins Lancaster Laboratories Environment Testing, LLC | 410-106730-4 | N2022014-YP-07 | Perfluorooctanoic acid | PFOA | Total | <MDL | U |  | ng/g | 0.20 | 0.49 |  | Tissue | EPA 1633 | 02/01/2023 | 11:27 |  | 11/08/2022 | 13:30 |  | N2022014-YP-07 |  |  | Hopedale Pond | 14 | 42.1382 | -71.5505 |  | N | R | -- | YP | 3 | 270 | 226 | 210 | -- | -- | 235 | 129 | 112 | -- | -- | F | F | M | -- | -- | 235.3333 | 158.6667
Eurofins Lancaster Laboratories Environment Testing, LLC | 410-106730-4 | N2022014-YP-07 | Perfluoropentanesulfonic acid | PFPeS | Total | <MDL | U |  | ng/g | 0.091 | 0.49 |  | Tissue | EPA 1633 | 02/01/2023 | 11:27 |  | 11/08/2022 | 13:30 |  | N2022014-YP-07 |  |  | Hopedale Pond | 14 | 42.1382 | -71.5505 |  | N | R | -- | YP | 3 | 270 | 226 | 210 | -- | -- | 235 | 129 | 112 | -- | -- | F | F | M | -- | -- | 235.3333 | 158.6667
Eurofins Lancaster Laboratories Environment Testing, LLC | 410-106730-4 | N2022014-YP-07 | Perfluoropentanoic acid | PFPeA | Total | <MDL | U |  | ng/g | 0.13 | 0.99 |  | Tissue | EPA 1633 | 02/01/2023 | 11:27 |  | 11/08/2022 | 13:30 |  | N2022014-YP-07 |  |  | Hopedale Pond | 14 | 42.1382 | -71.5505 |  | N | R | -- | YP | 3 | 270 | 226 | 210 | -- | -- | 235 | 129 | 112 | -- | -- | F | F | M | -- | -- | 235.3333 | 158.6667
Eurofins Lancaster Laboratories Environment Testing, LLC | 410-106730-4 | N2022014-YP-07 | Perfluorotetradecanoic acid | PFTeDA | Total | 0.26 | J | carried forward lab qual and translated to "j" | ng/g | 0.10 | 0.49 |  | Tissue | EPA 1633 | 02/01/2023 | 11:27 |  | 11/08/2022 | 13:30 | j | N2022014-YP-07 | 0.26 |  | Hopedale Pond | 14 | 42.1382 | -71.5505 |  | N | R | -- | YP | 3 | 270 | 226 | 210 | -- | -- | 235 | 129 | 112 | -- | -- | F | F | M | -- | -- | 235.3333 | 158.6667
Eurofins Lancaster Laboratories Environment Testing, LLC | 410-106730-4 | N2022014-YP-07 | Perfluorotridecanoic acid | PFTrDA | Total | 0.42 | J | carried forward lab qual and translated to "j" | ng/g | 0.079 | 0.49 |  | Tissue | EPA 1633 | 02/01/2023 | 11:27 |  | 11/08/2022 | 13:30 | j | N2022014-YP-07 | 0.42 |  | Hopedale Pond | 14 | 42.1382 | -71.5505 |  | N | R | -- | YP | 3 | 270 | 226 | 210 | -- | -- | 235 | 129 | 112 | -- | -- | F | F | M | -- | -- | 235.3333 | 158.6667
Eurofins Lancaster Laboratories Environment Testing, LLC | 410-106730-4 | N2022014-YP-07 | Perfluoroundecanoic acid | PFUnA | Total | 0.71 |  |  | ng/g | 0.13 | 0.49 |  | Tissue | EPA 1633 | 02/01/2023 | 11:27 |  | 11/08/2022 | 13:30 |  | N2022014-YP-07 | 0.71 |  | Hopedale Pond | 14 | 42.1382 | -71.5505 |  | N | R | -- | YP | 3 | 270 | 226 | 210 | -- | -- | 235 | 129 | 112 | -- | -- | F | F | M | -- | -- | 235.3333 | 158.6667
Eurofins Lancaster Laboratories Environment Testing, LLC | 410-106730-4 | N2022014-YP-07 | PES | PFEESA | Total | <MDL | U |  | ng/g | 0.23 | 0.99 |  | Tissue | EPA 1633 | 02/01/2023 | 11:27 |  | 11/08/2022 | 13:30 |  | N2022014-YP-07 |  |  | Hopedale Pond | 14 | 42.1382 | -71.5505 |  | N | R | -- | YP | 3 | 270 | 226 | 210 | -- | -- | 235 | 129 | 112 | -- | -- | F | F | M | -- | -- | 235.3333 | 158.6667
Eurofins Lancaster Laboratories Environment Testing, LLC | 410-106730-4 | N2022014-YP-07 | PFECA A | PFMBA | Total | <MDL | U |  | ng/g | 0.20 | 0.99 |  | Tissue | EPA 1633 | 02/01/2023 | 11:27 |  | 11/08/2022 | 13:30 |  | N2022014-YP-07 |  |  | Hopedale Pond | 14 | 42.1382 | -71.5505 |  | N | R | -- | YP | 3 | 270 | 226 | 210 | -- | -- | 235 | 129 | 112 | -- | -- | F | F | M | -- | -- | 235.3333 | 158.6667
Eurofins Lancaster Laboratories Environment Testing, LLC | 410-106730-4 | N2022014-YP-07 | PFECA B | NFDHA | Total | <MDL | U |  | ng/g | 0.38 | 0.99 |  | Tissue | EPA 1633 | 02/01/2023 | 11:27 |  | 11/08/2022 | 13:30 |  | N2022014-YP-07 |  |  | Hopedale Pond | 14 | 42.1382 | -71.5505 |  | N | R | -- | YP | 3 | 270 | 226 | 210 | -- | -- | 235 | 129 | 112 | -- | -- | F | F | M | -- | -- | 235.3333 | 158.6667
Eurofins Lancaster Laboratories Environment Testing, LLC | 410-106730-4 | N2022014-YP-07 | PFECA F | PFMPA | Total | <MDL | U |  | ng/g | 0.12 | 0.99 |  | Tissue | EPA 1633 | 02/01/2023 | 11:27 |  | 11/08/2022 | 13:30 |  | N2022014-YP-07 |  |  | Hopedale Pond | 14 | 42.1382 | -71.5505 |  | N | R | -- | YP | 3 | 270 | 226 | 210 | -- | -- | 235 | 129 | 112 | -- | -- | F | F | M | -- | -- | 235.3333 | 158.6667
Eurofins Lancaster Laboratories Environment Testing, LLC | 410-106730-4 | N2022014-YP-07 | NEtFOSAA | NEtFOSAA | Total | <MDL | U |  | ng/g | 1.7 | 4.9 |  | Tissue | EPA 1633 | 02/01/2023 | 17:44 |  | 11/08/2022 | 13:30 |  | N2022014-YP-07 |  |  | Hopedale Pond | 14 | 42.1382 | -71.5505 |  | N | R | -- | YP | 3 | 270 | 226 | 210 | -- | -- | 235 | 129 | 112 | -- | -- | F | F | M | -- | -- | 235.3333 | 158.6667
Eurofins Lancaster Laboratories Environment Testing, LLC | 410-106730-5 | N2022014-YP-08 | 11Cl-PF3OUdS | 11Cl-PF3OUdS | Total | <MDL | U |  | ng/g | 0.25 | 2.0 |  | Tissue | EPA 1633 | 02/01/2023 | 11:42 |  | 11/08/2022 | 13:30 |  | N2022014-YP-08 |  |  | Hopedale Pond | 14 | 42.1382 | -71.5505 |  | N | R | -- | YP | 3 | 215 | 209 | 200 | -- | -- | 99 | 119 | 98 | -- | -- | M | M | M | -- | -- | 208 | 105.3333
Eurofins Lancaster Laboratories Environment Testing, LLC | 410-106730-5 | N2022014-YP-08 | 3:3 FTCA | 3:3FTCA | Total | <MDL | U |  | ng/g | 0.71 | 2.5 |  | Tissue | EPA 1633 | 02/01/2023 | 11:42 |  | 11/08/2022 | 13:30 |  | N2022014-YP-08 |  |  | Hopedale Pond | 14 | 42.1382 | -71.5505 |  | N | R | -- | YP | 3 | 215 | 209 | 200 | -- | -- | 99 | 119 | 98 | -- | -- | M | M | M | -- | -- | 208 | 105.3333
Eurofins Lancaster Laboratories Environment Testing, LLC | 410-106730-5 | N2022014-YP-08 | 4:2 FTS | 4:2FTS | Total | <MDL | U |  | ng/g | 0.55 | 2.0 |  | Tissue | EPA 1633 | 02/01/2023 | 11:42 |  | 11/08/2022 | 13:30 |  | N2022014-YP-08 |  |  | Hopedale Pond | 14 | 42.1382 | -71.5505 |  | N | R | -- | YP | 3 | 215 | 209 | 200 | -- | -- | 99 | 119 | 98 | -- | -- | M | M | M | -- | -- | 208 | 105.3333
Eurofins Lancaster Laboratories Environment Testing, LLC | 410-106730-5 | N2022014-YP-08 | 5:3 FTCA | 5:3FTCA | Total | <MDL | U |  | ng/g | 2.1 | 12 |  | Tissue | EPA 1633 | 02/01/2023 | 11:42 |  | 11/08/2022 | 13:30 |  | N2022014-YP-08 |  |  | Hopedale Pond | 14 | 42.1382 | -71.5505 |  | N | R | -- | YP | 3 | 215 | 209 | 200 | -- | -- | 99 | 119 | 98 | -- | -- | M | M | M | -- | -- | 208 | 105.3333
Eurofins Lancaster Laboratories Environment Testing, LLC | 410-106730-5 | N2022014-YP-08 | 6:2 FTS | 6:2FTS | Total | <MDL | U |  | ng/g | 1.4 | 3.0 |  | Tissue | EPA 1633 | 02/01/2023 | 11:42 |  | 11/08/2022 | 13:30 |  | N2022014-YP-08 |  |  | Hopedale Pond | 14 | 42.1382 | -71.5505 |  | N | R | -- | YP | 3 | 215 | 209 | 200 | -- | -- | 99 | 119 | 98 | -- | -- | M | M | M | -- | -- | 208 | 105.3333
Eurofins Lancaster Laboratories Environment Testing, LLC | 410-106730-5 | N2022014-YP-08 | 7:3 FTCA | 7:3FTCA | Total | <MDL | U |  | ng/g | 2.9 | 12 |  | Tissue | EPA 1633 | 02/01/2023 | 11:42 |  | 11/08/2022 | 13:30 |  | N2022014-YP-08 |  |  | Hopedale Pond | 14 | 42.1382 | -71.5505 |  | N | R | -- | YP | 3 | 215 | 209 | 200 | -- | -- | 99 | 119 | 98 | -- | -- | M | M | M | -- | -- | 208 | 105.3333
Eurofins Lancaster Laboratories Environment Testing, LLC | 410-106730-5 | N2022014-YP-08 | 8:2 FTS | 8:2FTS | Total | <MDL | U |  | ng/g | 0.68 | 2.0 |  | Tissue | EPA 1633 | 02/01/2023 | 11:42 |  | 11/08/2022 | 13:30 |  | N2022014-YP-08 |  |  | Hopedale Pond | 14 | 42.1382 | -71.5505 |  | N | R | -- | YP | 3 | 215 | 209 | 200 | -- | -- | 99 | 119 | 98 | -- | -- | M | M | M | -- | -- | 208 | 105.3333
Eurofins Lancaster Laboratories Environment Testing, LLC | 410-106730-5 | N2022014-YP-08 | 9Cl-PF3ONS | 9Cl-PF3ONS | Total | <MDL | U |  | ng/g | 0.26 | 2.0 |  | Tissue | EPA 1633 | 02/01/2023 | 11:42 |  | 11/08/2022 | 13:30 |  | N2022014-YP-08 |  |  | Hopedale Pond | 14 | 42.1382 | -71.5505 |  | N | R | -- | YP | 3 | 215 | 209 | 200 | -- | -- | 99 | 119 | 98 | -- | -- | M | M | M | -- | -- | 208 | 105.3333
Eurofins Lancaster Laboratories Environment Testing, LLC | 410-106730-5 | N2022014-YP-08 | DONA | ADONA | Total | <MDL | U |  | ng/g | 0.40 | 2.0 |  | Tissue | EPA 1633 | 02/01/2023 | 11:42 |  | 11/08/2022 | 13:30 |  | N2022014-YP-08 |  |  | Hopedale Pond | 14 | 42.1382 | -71.5505 |  | N | R | -- | YP | 3 | 215 | 209 | 200 | -- | -- | 99 | 119 | 98 | -- | -- | M | M | M | -- | -- | 208 | 105.3333
Eurofins Lancaster Laboratories Environment Testing, LLC | 410-106730-5 | N2022014-YP-08 | HFPO-DA | HFPO-DA | Total | <MDL | U |  | ng/g | 0.26 | 2.0 |  | Tissue | EPA 1633 | 02/01/2023 | 11:42 |  | 11/08/2022 | 13:30 |  | N2022014-YP-08 |  |  | Hopedale Pond | 14 | 42.1382 | -71.5505 |  | N | R | -- | YP | 3 | 215 | 209 | 200 | -- | -- | 99 | 119 | 98 | -- | -- | M | M | M | -- | -- | 208 | 105.3333
Eurofins Lancaster Laboratories Environment Testing, LLC | 410-106730-5 | N2022014-YP-08 | NEtFOSA | NEtFOSA | Total | <MDL | U |  | ng/g | 0.10 | 0.50 |  | Tissue | EPA 1633 | 02/01/2023 | 11:42 |  | 11/08/2022 | 13:30 |  | N2022014-YP-08 |  |  | Hopedale Pond | 14 | 42.1382 | -71.5505 |  | N | R | -- | YP | 3 | 215 | 209 | 200 | -- | -- | 99 | 119 | 98 | -- | -- | M | M | M | -- | -- | 208 | 105.3333
Eurofins Lancaster Laboratories Environment Testing, LLC | 410-106730-5 | N2022014-YP-08 | NEtFOSE | NEtFOSE | Total | <MDL | U |  | ng/g | 1.8 | 5.0 |  | Tissue | EPA 1633 | 02/01/2023 | 11:42 |  | 11/08/2022 | 13:30 |  | N2022014-YP-08 |  |  | Hopedale Pond | 14 | 42.1382 | -71.5505 |  | N | R | -- | YP | 3 | 215 | 209 | 200 | -- | -- | 99 | 119 | 98 | -- | -- | M | M | M | -- | -- | 208 | 105.3333
Eurofins Lancaster Laboratories Environment Testing, LLC | 410-106730-5 | N2022014-YP-08 | NMeFOSA | NMeFOSA | Total | <MDL | U |  | ng/g | 0.074 | 0.50 |  | Tissue | EPA 1633 | 02/01/2023 | 11:42 |  | 11/08/2022 | 13:30 |  | N2022014-YP-08 |  |  | Hopedale Pond | 14 | 42.1382 | -71.5505 |  | N | R | -- | YP | 3 | 215 | 209 | 200 | -- | -- | 99 | 119 | 98 | -- | -- | M | M | M | -- | -- | 208 | 105.3333
Eurofins Lancaster Laboratories Environment Testing, LLC | 410-106730-5 | N2022014-YP-08 | NMeFOSAA | NMeFOSAA | Total | <MDL | U |  | ng/g | 0.21 | 0.50 |  | Tissue | EPA 1633 | 02/01/2023 | 11:42 |  | 11/08/2022 | 13:30 |  | N2022014-YP-08 |  |  | Hopedale Pond | 14 | 42.1382 | -71.5505 |  | N | R | -- | YP | 3 | 215 | 209 | 200 | -- | -- | 99 | 119 | 98 | -- | -- | M | M | M | -- | -- | 208 | 105.3333
Eurofins Lancaster Laboratories Environment Testing, LLC | 410-106730-5 | N2022014-YP-08 | NMeFOSE | NMeFOSE | Total | <MDL | U |  | ng/g | 0.67 | 5.0 |  | Tissue | EPA 1633 | 02/01/2023 | 11:42 |  | 11/08/2022 | 13:30 |  | N2022014-YP-08 |  |  | Hopedale Pond | 14 | 42.1382 | -71.5505 |  | N | R | -- | YP | 3 | 215 | 209 | 200 | -- | -- | 99 | 119 | 98 | -- | -- | M | M | M | -- | -- | 208 | 105.3333
Eurofins Lancaster Laboratories Environment Testing, LLC | 410-106730-5 | N2022014-YP-08 | Perfluorobutanesulfonic acid | PFBS | Total | <MDL | U |  | ng/g | 0.17 | 0.50 |  | Tissue | EPA 1633 | 02/01/2023 | 11:42 |  | 11/08/2022 | 13:30 |  | N2022014-YP-08 |  |  | Hopedale Pond | 14 | 42.1382 | -71.5505 |  | N | R | -- | YP | 3 | 215 | 209 | 200 | -- | -- | 99 | 119 | 98 | -- | -- | M | M | M | -- | -- | 208 | 105.3333
Eurofins Lancaster Laboratories Environment Testing, LLC | 410-106730-5 | N2022014-YP-08 | Perfluorobutanoic acid | PFBA | Total | <MDL | U |  | ng/g | 0.36 | 2.0 |  | Tissue | EPA 1633 | 02/01/2023 | 11:42 |  | 11/08/2022 | 13:30 |  | N2022014-YP-08 |  |  | Hopedale Pond | 14 | 42.1382 | -71.5505 |  | N | R | -- | YP | 3 | 215 | 209 | 200 | -- | -- | 99 | 119 | 98 | -- | -- | M | M | M | -- | -- | 208 | 105.3333
Eurofins Lancaster Laboratories Environment Testing, LLC | 410-106730-5 | N2022014-YP-08 | Perfluorodecanesulfonic acid | PFDS | Total | <MDL | U |  | ng/g | 0.20 | 0.50 |  | Tissue | EPA 1633 | 02/01/2023 | 11:42 |  | 11/08/2022 | 13:30 |  | N2022014-YP-08 |  |  | Hopedale Pond | 14 | 42.1382 | -71.5505 |  | N | R | -- | YP | 3 | 215 | 209 | 200 | -- | -- | 99 | 119 | 98 | -- | -- | M | M | M | -- | -- | 208 | 105.3333
Eurofins Lancaster Laboratories Environment Testing, LLC | 410-106730-5 | N2022014-YP-08 | Perfluorodecanoic acid | PFDA | Total | 0.34 | J | carried forward lab qual and translated to "j" | ng/g | 0.21 | 0.50 |  | Tissue | EPA 1633 | 02/01/2023 | 11:42 |  | 11/08/2022 | 13:30 | j | N2022014-YP-08 | 0.34 |  | Hopedale Pond | 14 | 42.1382 | -71.5505 |  | N | R | -- | YP | 3 | 215 | 209 | 200 | -- | -- | 99 | 119 | 98 | -- | -- | M | M | M | -- | -- | 208 | 105.3333
Eurofins Lancaster Laboratories Environment Testing, LLC | 410-106730-5 | N2022014-YP-08 | Perfluorododecanesulfonic acid (PFDoS) | PFDoS | Total | <MDL | U |  | ng/g | 0.11 | 0.50 |  | Tissue | EPA 1633 | 02/01/2023 | 11:42 |  | 11/08/2022 | 13:30 |  | N2022014-YP-08 |  |  | Hopedale Pond | 14 | 42.1382 | -71.5505 |  | N | R | -- | YP | 3 | 215 | 209 | 200 | -- | -- | 99 | 119 | 98 | -- | -- | M | M | M | -- | -- | 208 | 105.3333
Eurofins Lancaster Laboratories Environment Testing, LLC | 410-106730-5 | N2022014-YP-08 | Perfluorododecanoic acid | PFDoA | Total | 0.18 | J | carried forward lab qual and translated to "j" | ng/g | 0.078 | 0.50 |  | Tissue | EPA 1633 | 02/01/2023 | 11:42 |  | 11/08/2022 | 13:30 | j | N2022014-YP-08 | 0.18 |  | Hopedale Pond | 14 | 42.1382 | -71.5505 |  | N | R | -- | YP | 3 | 215 | 209 | 200 | -- | -- | 99 | 119 | 98 | -- | -- | M | M | M | -- | -- | 208 | 105.3333
Eurofins Lancaster Laboratories Environment Testing, LLC | 410-106730-5 | N2022014-YP-08 | Perfluoroheptanesulfonic acid | PFHpS | Total | <MDL | U |  | ng/g | 0.12 | 0.50 |  | Tissue | EPA 1633 | 02/01/2023 | 11:42 |  | 11/08/2022 | 13:30 |  | N2022014-YP-08 |  |  | Hopedale Pond | 14 | 42.1382 | -71.5505 |  | N | R | -- | YP | 3 | 215 | 209 | 200 | -- | -- | 99 | 119 | 98 | -- | -- | M | M | M | -- | -- | 208 | 105.3333
Eurofins Lancaster Laboratories Environment Testing, LLC | 410-106730-5 | N2022014-YP-08 | Perfluoroheptanoic acid | PFHpA | Total | <MDL | U |  | ng/g | 0.12 | 0.50 |  | Tissue | EPA 1633 | 02/01/2023 | 11:42 |  | 11/08/2022 | 13:30 |  | N2022014-YP-08 |  |  | Hopedale Pond | 14 | 42.1382 | -71.5505 |  | N | R | -- | YP | 3 | 215 | 209 | 200 | -- | -- | 99 | 119 | 98 | -- | -- | M | M | M | -- | -- | 208 | 105.3333
Eurofins Lancaster Laboratories Environment Testing, LLC | 410-106730-5 | N2022014-YP-08 | Perfluorohexanesulfonic acid | PFHxS | Total | <MDL | U |  | ng/g | 0.076 | 0.50 |  | Tissue | EPA 1633 | 02/01/2023 | 11:42 |  | 11/08/2022 | 13:30 |  | N2022014-YP-08 |  |  | Hopedale Pond | 14 | 42.1382 | -71.5505 |  | N | R | -- | YP | 3 | 215 | 209 | 200 | -- | -- | 99 | 119 | 98 | -- | -- | M | M | M | -- | -- | 208 | 105.3333
Eurofins Lancaster Laboratories Environment Testing, LLC | 410-106730-5 | N2022014-YP-08 | Perfluorohexanoic acid | PFHxA | Total | <MDL | U |  | ng/g | 0.16 | 0.50 |  | Tissue | EPA 1633 | 02/01/2023 | 11:42 |  | 11/08/2022 | 13:30 |  | N2022014-YP-08 |  |  | Hopedale Pond | 14 | 42.1382 | -71.5505 |  | N | R | -- | YP | 3 | 215 | 209 | 200 | -- | -- | 99 | 119 | 98 | -- | -- | M | M | M | -- | -- | 208 | 105.3333
Eurofins Lancaster Laboratories Environment Testing, LLC | 410-106730-5 | N2022014-YP-08 | Perfluorononanesulfonic acid | PFNS | Total | <MDL | U |  | ng/g | 0.091 | 0.50 |  | Tissue | EPA 1633 | 02/01/2023 | 11:42 |  | 11/08/2022 | 13:30 |  | N2022014-YP-08 |  |  | Hopedale Pond | 14 | 42.1382 | -71.5505 |  | N | R | -- | YP | 3 | 215 | 209 | 200 | -- | -- | 99 | 119 | 98 | -- | -- | M | M | M | -- | -- | 208 | 105.3333
Eurofins Lancaster Laboratories Environment Testing, LLC | 410-106730-5 | N2022014-YP-08 | Perfluorononanoic acid | PFNA | Total | <MDL | U |  | ng/g | 0.15 | 0.50 |  | Tissue | EPA 1633 | 02/01/2023 | 11:42 |  | 11/08/2022 | 13:30 |  | N2022014-YP-08 |  |  | Hopedale Pond | 14 | 42.1382 | -71.5505 |  | N | R | -- | YP | 3 | 215 | 209 | 200 | -- | -- | 99 | 119 | 98 | -- | -- | M | M | M | -- | -- | 208 | 105.3333
Eurofins Lancaster Laboratories Environment Testing, LLC | 410-106730-5 | N2022014-YP-08 | Perfluorooctanesulfonamide | PFOSA | Total | 0.097 | J | carried forward lab qual and translated to "j" | ng/g | 0.093 | 0.50 |  | Tissue | EPA 1633 | 02/01/2023 | 11:42 |  | 11/08/2022 | 13:30 | j | N2022014-YP-08 | 0.097 |  | Hopedale Pond | 14 | 42.1382 | -71.5505 |  | N | R | -- | YP | 3 | 215 | 209 | 200 | -- | -- | 99 | 119 | 98 | -- | -- | M | M | M | -- | -- | 208 | 105.3333
Eurofins Lancaster Laboratories Environment Testing, LLC | 410-106730-5 | N2022014-YP-08 | Perfluorooctanesulfonic acid | PFOS | Total | 2.8 |  |  | ng/g | 0.12 | 0.50 |  | Tissue | EPA 1633 | 02/01/2023 | 11:42 |  | 11/08/2022 | 13:30 |  | N2022014-YP-08 | 2.8 | 1 | Hopedale Pond | 14 | 42.1382 | -71.5505 |  | N | R | -- | YP | 3 | 215 | 209 | 200 | -- | -- | 99 | 119 | 98 | -- | -- | M | M | M | -- | -- | 208 | 105.3333
Eurofins Lancaster Laboratories Environment Testing, LLC | 410-106730-5 | N2022014-YP-08 | Perfluorooctanoic acid | PFOA | Total | <MDL | U |  | ng/g | 0.20 | 0.50 |  | Tissue | EPA 1633 | 02/01/2023 | 11:42 |  | 11/08/2022 | 13:30 |  | N2022014-YP-08 |  |  | Hopedale Pond | 14 | 42.1382 | -71.5505 |  | N | R | -- | YP | 3 | 215 | 209 | 200 | -- | -- | 99 | 119 | 98 | -- | -- | M | M | M | -- | -- | 208 | 105.3333
Eurofins Lancaster Laboratories Environment Testing, LLC | 410-106730-5 | N2022014-YP-08 | Perfluoropentanesulfonic acid | PFPeS | Total | <MDL | U |  | ng/g | 0.091 | 0.50 |  | Tissue | EPA 1633 | 02/01/2023 | 11:42 |  | 11/08/2022 | 13:30 |  | N2022014-YP-08 |  |  | Hopedale Pond | 14 | 42.1382 | -71.5505 |  | N | R | -- | YP | 3 | 215 | 209 | 200 | -- | -- | 99 | 119 | 98 | -- | -- | M | M | M | -- | -- | 208 | 105.3333
Eurofins Lancaster Laboratories Environment Testing, LLC | 410-106730-5 | N2022014-YP-08 | Perfluoropentanoic acid | PFPeA | Total | <MDL | U |  | ng/g | 0.13 | 0.99 |  | Tissue | EPA 1633 | 02/01/2023 | 11:42 |  | 11/08/2022 | 13:30 |  | N2022014-YP-08 |  |  | Hopedale Pond | 14 | 42.1382 | -71.5505 |  | N | R | -- | YP | 3 | 215 | 209 | 200 | -- | -- | 99 | 119 | 98 | -- | -- | M | M | M | -- | -- | 208 | 105.3333
Eurofins Lancaster Laboratories Environment Testing, LLC | 410-106730-5 | N2022014-YP-08 | Perfluorotetradecanoic acid | PFTeDA | Total | <MDL | U |  | ng/g | 0.10 | 0.50 |  | Tissue | EPA 1633 | 02/01/2023 | 11:42 |  | 11/08/2022 | 13:30 |  | N2022014-YP-08 |  |  | Hopedale Pond | 14 | 42.1382 | -71.5505 |  | N | R | -- | YP | 3 | 215 | 209 | 200 | -- | -- | 99 | 119 | 98 | -- | -- | M | M | M | -- | -- | 208 | 105.3333
Eurofins Lancaster Laboratories Environment Testing, LLC | 410-106730-5 | N2022014-YP-08 | Perfluorotridecanoic acid | PFTrDA | Total | 0.16 | J | carried forward lab qual and translated to "j" | ng/g | 0.079 | 0.50 |  | Tissue | EPA 1633 | 02/01/2023 | 11:42 |  | 11/08/2022 | 13:30 | j | N2022014-YP-08 | 0.16 |  | Hopedale Pond | 14 | 42.1382 | -71.5505 |  | N | R | -- | YP | 3 | 215 | 209 | 200 | -- | -- | 99 | 119 | 98 | -- | -- | M | M | M | -- | -- | 208 | 105.3333
Eurofins Lancaster Laboratories Environment Testing, LLC | 410-106730-5 | N2022014-YP-08 | Perfluoroundecanoic acid | PFUnA | Total | 0.32 | J | carried forward lab qual and translated to "j" | ng/g | 0.13 | 0.50 |  | Tissue | EPA 1633 | 02/01/2023 | 11:42 |  | 11/08/2022 | 13:30 | j | N2022014-YP-08 | 0.32 |  | Hopedale Pond | 14 | 42.1382 | -71.5505 |  | N | R | -- | YP | 3 | 215 | 209 | 200 | -- | -- | 99 | 119 | 98 | -- | -- | M | M | M | -- | -- | 208 | 105.3333
Eurofins Lancaster Laboratories Environment Testing, LLC | 410-106730-5 | N2022014-YP-08 | PES | PFEESA | Total | <MDL | U |  | ng/g | 0.23 | 0.99 |  | Tissue | EPA 1633 | 02/01/2023 | 11:42 |  | 11/08/2022 | 13:30 |  | N2022014-YP-08 |  |  | Hopedale Pond | 14 | 42.1382 | -71.5505 |  | N | R | -- | YP | 3 | 215 | 209 | 200 | -- | -- | 99 | 119 | 98 | -- | -- | M | M | M | -- | -- | 208 | 105.3333
Eurofins Lancaster Laboratories Environment Testing, LLC | 410-106730-5 | N2022014-YP-08 | PFECA A | PFMBA | Total | <MDL | U |  | ng/g | 0.20 | 0.99 |  | Tissue | EPA 1633 | 02/01/2023 | 11:42 |  | 11/08/2022 | 13:30 |  | N2022014-YP-08 |  |  | Hopedale Pond | 14 | 42.1382 | -71.5505 |  | N | R | -- | YP | 3 | 215 | 209 | 200 | -- | -- | 99 | 119 | 98 | -- | -- | M | M | M | -- | -- | 208 | 105.3333
Eurofins Lancaster Laboratories Environment Testing, LLC | 410-106730-5 | N2022014-YP-08 | PFECA B | NFDHA | Total | <MDL | U |  | ng/g | 0.39 | 0.99 |  | Tissue | EPA 1633 | 02/01/2023 | 11:42 |  | 11/08/2022 | 13:30 |  | N2022014-YP-08 |  |  | Hopedale Pond | 14 | 42.1382 | -71.5505 |  | N | R | -- | YP | 3 | 215 | 209 | 200 | -- | -- | 99 | 119 | 98 | -- | -- | M | M | M | -- | -- | 208 | 105.3333
Eurofins Lancaster Laboratories Environment Testing, LLC | 410-106730-5 | N2022014-YP-08 | PFECA F | PFMPA | Total | <MDL | U |  | ng/g | 0.12 | 0.99 |  | Tissue | EPA 1633 | 02/01/2023 | 11:42 |  | 11/08/2022 | 13:30 |  | N2022014-YP-08 |  |  | Hopedale Pond | 14 | 42.1382 | -71.5505 |  | N | R | -- | YP | 3 | 215 | 209 | 200 | -- | -- | 99 | 119 | 98 | -- | -- | M | M | M | -- | -- | 208 | 105.3333
Eurofins Lancaster Laboratories Environment Testing, LLC | 410-106730-5 | N2022014-YP-08 | NEtFOSAA | NEtFOSAA | Total | <MDL | U |  | ng/g | 1.7 | 5.0 |  | Tissue | EPA 1633 | 02/01/2023 | 18:14 |  | 11/08/2022 | 13:30 |  | N2022014-YP-08 |  |  | Hopedale Pond | 14 | 42.1382 | -71.5505 |  | N | R | -- | YP | 3 | 215 | 209 | 200 | -- | -- | 99 | 119 | 98 | -- | -- | M | M | M | -- | -- | 208 | 105.3333
Eurofins Lancaster Laboratories Environment Testing, LLC | 410-106730-6 | N2022014-B-09 | 11Cl-PF3OUdS | 11Cl-PF3OUdS | Total | <MDL | U |  | ng/g | 0.25 | 2.0 |  | Tissue | EPA 1633 | 02/01/2023 | 11:57 |  | 11/08/2022 | 13:30 |  | N2022014-B-09 |  |  | Hopedale Pond | 14 | 42.1382 | -71.5505 |  | N | R | -- | B | 3 | 179 | 175 | 168 | -- | -- | 101 | 107 | 92 | -- | -- | F | M | M | -- | -- | 174 | 100
Eurofins Lancaster Laboratories Environment Testing, LLC | 410-106730-6 | N2022014-B-09 | 3:3 FTCA | 3:3FTCA | Total | <MDL | U |  | ng/g | 0.71 | 2.5 |  | Tissue | EPA 1633 | 02/01/2023 | 11:57 |  | 11/08/2022 | 13:30 |  | N2022014-B-09 |  |  | Hopedale Pond | 14 | 42.1382 | -71.5505 |  | N | R | -- | B | 3 | 179 | 175 | 168 | -- | -- | 101 | 107 | 92 | -- | -- | F | M | M | -- | -- | 174 | 100
Eurofins Lancaster Laboratories Environment Testing, LLC | 410-106730-6 | N2022014-B-09 | 4:2 FTS | 4:2FTS | Total | <MDL | U |  | ng/g | 0.54 | 2.0 |  | Tissue | EPA 1633 | 02/01/2023 | 11:57 |  | 11/08/2022 | 13:30 |  | N2022014-B-09 |  |  | Hopedale Pond | 14 | 42.1382 | -71.5505 |  | N | R | -- | B | 3 | 179 | 175 | 168 | -- | -- | 101 | 107 | 92 | -- | -- | F | M | M | -- | -- | 174 | 100
Eurofins Lancaster Laboratories Environment Testing, LLC | 410-106730-6 | N2022014-B-09 | 5:3 FTCA | 5:3FTCA | Total | <MDL | U |  | ng/g | 2.1 | 12 |  | Tissue | EPA 1633 | 02/01/2023 | 11:57 |  | 11/08/2022 | 13:30 |  | N2022014-B-09 |  |  | Hopedale Pond | 14 | 42.1382 | -71.5505 |  | N | R | -- | B | 3 | 179 | 175 | 168 | -- | -- | 101 | 107 | 92 | -- | -- | F | M | M | -- | -- | 174 | 100
Eurofins Lancaster Laboratories Environment Testing, LLC | 410-106730-6 | N2022014-B-09 | 6:2 FTS | 6:2FTS | Total | <MDL | U |  | ng/g | 1.4 | 2.9 |  | Tissue | EPA 1633 | 02/01/2023 | 11:57 |  | 11/08/2022 | 13:30 |  | N2022014-B-09 |  |  | Hopedale Pond | 14 | 42.1382 | -71.5505 |  | N | R | -- | B | 3 | 179 | 175 | 168 | -- | -- | 101 | 107 | 92 | -- | -- | F | M | M | -- | -- | 174 | 100
Eurofins Lancaster Laboratories Environment Testing, LLC | 410-106730-6 | N2022014-B-09 | 7:3 FTCA | 7:3FTCA | Total | <MDL | U |  | ng/g | 2.9 | 12 |  | Tissue | EPA 1633 | 02/01/2023 | 11:57 |  | 11/08/2022 | 13:30 |  | N2022014-B-09 |  |  | Hopedale Pond | 14 | 42.1382 | -71.5505 |  | N | R | -- | B | 3 | 179 | 175 | 168 | -- | -- | 101 | 107 | 92 | -- | -- | F | M | M | -- | -- | 174 | 100
Eurofins Lancaster Laboratories Environment Testing, LLC | 410-106730-6 | N2022014-B-09 | 8:2 FTS | 8:2FTS | Total | <MDL | U |  | ng/g | 0.67 | 2.0 |  | Tissue | EPA 1633 | 02/01/2023 | 11:57 |  | 11/08/2022 | 13:30 |  | N2022014-B-09 |  |  | Hopedale Pond | 14 | 42.1382 | -71.5505 |  | N | R | -- | B | 3 | 179 | 175 | 168 | -- | -- | 101 | 107 | 92 | -- | -- | F | M | M | -- | -- | 174 | 100
Eurofins Lancaster Laboratories Environment Testing, LLC | 410-106730-6 | N2022014-B-09 | 9Cl-PF3ONS | 9Cl-PF3ONS | Total | <MDL | U |  | ng/g | 0.25 | 2.0 |  | Tissue | EPA 1633 | 02/01/2023 | 11:57 |  | 11/08/2022 | 13:30 |  | N2022014-B-09 |  |  | Hopedale Pond | 14 | 42.1382 | -71.5505 |  | N | R | -- | B | 3 | 179 | 175 | 168 | -- | -- | 101 | 107 | 92 | -- | -- | F | M | M | -- | -- | 174 | 100
Eurofins Lancaster Laboratories Environment Testing, LLC | 410-106730-6 | N2022014-B-09 | DONA | ADONA | Total | <MDL | U |  | ng/g | 0.39 | 2.0 |  | Tissue | EPA 1633 | 02/01/2023 | 11:57 |  | 11/08/2022 | 13:30 |  | N2022014-B-09 |  |  | Hopedale Pond | 14 | 42.1382 | -71.5505 |  | N | R | -- | B | 3 | 179 | 175 | 168 | -- | -- | 101 | 107 | 92 | -- | -- | F | M | M | -- | -- | 174 | 100
Eurofins Lancaster Laboratories Environment Testing, LLC | 410-106730-6 | N2022014-B-09 | HFPO-DA | HFPO-DA | Total | <MDL | U |  | ng/g | 0.26 | 2.0 |  | Tissue | EPA 1633 | 02/01/2023 | 11:57 |  | 11/08/2022 | 13:30 |  | N2022014-B-09 |  |  | Hopedale Pond | 14 | 42.1382 | -71.5505 |  | N | R | -- | B | 3 | 179 | 175 | 168 | -- | -- | 101 | 107 | 92 | -- | -- | F | M | M | -- | -- | 174 | 100
Eurofins Lancaster Laboratories Environment Testing, LLC | 410-106730-6 | N2022014-B-09 | NEtFOSA | NEtFOSA | Total | <MDL | U |  | ng/g | 0.10 | 0.49 |  | Tissue | EPA 1633 | 02/01/2023 | 11:57 |  | 11/08/2022 | 13:30 |  | N2022014-B-09 |  |  | Hopedale Pond | 14 | 42.1382 | -71.5505 |  | N | R | -- | B | 3 | 179 | 175 | 168 | -- | -- | 101 | 107 | 92 | -- | -- | F | M | M | -- | -- | 174 | 100
Eurofins Lancaster Laboratories Environment Testing, LLC | 410-106730-6 | N2022014-B-09 | NEtFOSE | NEtFOSE | Total | <MDL | U |  | ng/g | 1.8 | 4.9 |  | Tissue | EPA 1633 | 02/01/2023 | 11:57 |  | 11/08/2022 | 13:30 |  | N2022014-B-09 |  |  | Hopedale Pond | 14 | 42.1382 | -71.5505 |  | N | R | -- | B | 3 | 179 | 175 | 168 | -- | -- | 101 | 107 | 92 | -- | -- | F | M | M | -- | -- | 174 | 100
Eurofins Lancaster Laboratories Environment Testing, LLC | 410-106730-6 | N2022014-B-09 | NMeFOSA | NMeFOSA | Total | <MDL | U |  | ng/g | 0.074 | 0.49 |  | Tissue | EPA 1633 | 02/01/2023 | 11:57 |  | 11/08/2022 | 13:30 |  | N2022014-B-09 |  |  | Hopedale Pond | 14 | 42.1382 | -71.5505 |  | N | R | -- | B | 3 | 179 | 175 | 168 | -- | -- | 101 | 107 | 92 | -- | -- | F | M | M | -- | -- | 174 | 100
Eurofins Lancaster Laboratories Environment Testing, LLC | 410-106730-6 | N2022014-B-09 | NMeFOSAA | NMeFOSAA | Total | <MDL | U |  | ng/g | 0.20 | 0.49 |  | Tissue | EPA 1633 | 02/01/2023 | 11:57 |  | 11/08/2022 | 13:30 |  | N2022014-B-09 |  |  | Hopedale Pond | 14 | 42.1382 | -71.5505 |  | N | R | -- | B | 3 | 179 | 175 | 168 | -- | -- | 101 | 107 | 92 | -- | -- | F | M | M | -- | -- | 174 | 100
Eurofins Lancaster Laboratories Environment Testing, LLC | 410-106730-6 | N2022014-B-09 | NMeFOSE | NMeFOSE | Total | <MDL | U |  | ng/g | 0.67 | 4.9 |  | Tissue | EPA 1633 | 02/01/2023 | 11:57 |  | 11/08/2022 | 13:30 |  | N2022014-B-09 |  |  | Hopedale Pond | 14 | 42.1382 | -71.5505 |  | N | R | -- | B | 3 | 179 | 175 | 168 | -- | -- | 101 | 107 | 92 | -- | -- | F | M | M | -- | -- | 174 | 100
Eurofins Lancaster Laboratories Environment Testing, LLC | 410-106730-6 | N2022014-B-09 | Perfluorobutanesulfonic acid | PFBS | Total | <MDL | U |  | ng/g | 0.17 | 0.49 |  | Tissue | EPA 1633 | 02/01/2023 | 11:57 |  | 11/08/2022 | 13:30 |  | N2022014-B-09 |  |  | Hopedale Pond | 14 | 42.1382 | -71.5505 |  | N | R | -- | B | 3 | 179 | 175 | 168 | -- | -- | 101 | 107 | 92 | -- | -- | F | M | M | -- | -- | 174 | 100
Eurofins Lancaster Laboratories Environment Testing, LLC | 410-106730-6 | N2022014-B-09 | Perfluorobutanoic acid | PFBA | Total | <MDL | U |  | ng/g | 0.36 | 2.0 |  | Tissue | EPA 1633 | 02/01/2023 | 11:57 |  | 11/08/2022 | 13:30 |  | N2022014-B-09 |  |  | Hopedale Pond | 14 | 42.1382 | -71.5505 |  | N | R | -- | B | 3 | 179 | 175 | 168 | -- | -- | 101 | 107 | 92 | -- | -- | F | M | M | -- | -- | 174 | 100
Eurofins Lancaster Laboratories Environment Testing, LLC | 410-106730-6 | N2022014-B-09 | Perfluorodecanesulfonic acid | PFDS | Total | <MDL | U |  | ng/g | 0.20 | 0.49 |  | Tissue | EPA 1633 | 02/01/2023 | 11:57 |  | 11/08/2022 | 13:30 |  | N2022014-B-09 |  |  | Hopedale Pond | 14 | 42.1382 | -71.5505 |  | N | R | -- | B | 3 | 179 | 175 | 168 | -- | -- | 101 | 107 | 92 | -- | -- | F | M | M | -- | -- | 174 | 100
Eurofins Lancaster Laboratories Environment Testing, LLC | 410-106730-6 | N2022014-B-09 | Perfluorodecanoic acid | PFDA | Total | 0.23 | J | carried forward lab qual and translated to "j" | ng/g | 0.21 | 0.49 |  | Tissue | EPA 1633 | 02/01/2023 | 11:57 |  | 11/08/2022 | 13:30 | j | N2022014-B-09 | 0.23 |  | Hopedale Pond | 14 | 42.1382 | -71.5505 |  | N | R | -- | B | 3 | 179 | 175 | 168 | -- | -- | 101 | 107 | 92 | -- | -- | F | M | M | -- | -- | 174 | 100
Eurofins Lancaster Laboratories Environment Testing, LLC | 410-106730-6 | N2022014-B-09 | Perfluorododecanesulfonic acid (PFDoS) | PFDoS | Total | <MDL | U |  | ng/g | 0.11 | 0.49 |  | Tissue | EPA 1633 | 02/01/2023 | 11:57 |  | 11/08/2022 | 13:30 |  | N2022014-B-09 |  |  | Hopedale Pond | 14 | 42.1382 | -71.5505 |  | N | R | -- | B | 3 | 179 | 175 | 168 | -- | -- | 101 | 107 | 92 | -- | -- | F | M | M | -- | -- | 174 | 100
Eurofins Lancaster Laboratories Environment Testing, LLC | 410-106730-6 | N2022014-B-09 | Perfluorododecanoic acid | PFDoA | Total | <MDL | U |  | ng/g | 0.077 | 0.49 |  | Tissue | EPA 1633 | 02/01/2023 | 11:57 |  | 11/08/2022 | 13:30 |  | N2022014-B-09 |  |  | Hopedale Pond | 14 | 42.1382 | -71.5505 |  | N | R | -- | B | 3 | 179 | 175 | 168 | -- | -- | 101 | 107 | 92 | -- | -- | F | M | M | -- | -- | 174 | 100
Eurofins Lancaster Laboratories Environment Testing, LLC | 410-106730-6 | N2022014-B-09 | Perfluoroheptanesulfonic acid | PFHpS | Total | <MDL | U |  | ng/g | 0.12 | 0.49 |  | Tissue | EPA 1633 | 02/01/2023 | 11:57 |  | 11/08/2022 | 13:30 |  | N2022014-B-09 |  |  | Hopedale Pond | 14 | 42.1382 | -71.5505 |  | N | R | -- | B | 3 | 179 | 175 | 168 | -- | -- | 101 | 107 | 92 | -- | -- | F | M | M | -- | -- | 174 | 100
Eurofins Lancaster Laboratories Environment Testing, LLC | 410-106730-6 | N2022014-B-09 | Perfluoroheptanoic acid | PFHpA | Total | <MDL | U |  | ng/g | 0.12 | 0.49 |  | Tissue | EPA 1633 | 02/01/2023 | 11:57 |  | 11/08/2022 | 13:30 |  | N2022014-B-09 |  |  | Hopedale Pond | 14 | 42.1382 | -71.5505 |  | N | R | -- | B | 3 | 179 | 175 | 168 | -- | -- | 101 | 107 | 92 | -- | -- | F | M | M | -- | -- | 174 | 100
Eurofins Lancaster Laboratories Environment Testing, LLC | 410-106730-6 | N2022014-B-09 | Perfluorohexanesulfonic acid | PFHxS | Total | <MDL | U |  | ng/g | 0.075 | 0.49 |  | Tissue | EPA 1633 | 02/01/2023 | 11:57 |  | 11/08/2022 | 13:30 |  | N2022014-B-09 |  |  | Hopedale Pond | 14 | 42.1382 | -71.5505 |  | N | R | -- | B | 3 | 179 | 175 | 168 | -- | -- | 101 | 107 | 92 | -- | -- | F | M | M | -- | -- | 174 | 100
Eurofins Lancaster Laboratories Environment Testing, LLC | 410-106730-6 | N2022014-B-09 | Perfluorohexanoic acid | PFHxA | Total | <MDL | U |  | ng/g | 0.16 | 0.49 |  | Tissue | EPA 1633 | 02/01/2023 | 11:57 |  | 11/08/2022 | 13:30 |  | N2022014-B-09 |  |  | Hopedale Pond | 14 | 42.1382 | -71.5505 |  | N | R | -- | B | 3 | 179 | 175 | 168 | -- | -- | 101 | 107 | 92 | -- | -- | F | M | M | -- | -- | 174 | 100
Eurofins Lancaster Laboratories Environment Testing, LLC | 410-106730-6 | N2022014-B-09 | Perfluorononanesulfonic acid | PFNS | Total | <MDL | U |  | ng/g | 0.090 | 0.49 |  | Tissue | EPA 1633 | 02/01/2023 | 11:57 |  | 11/08/2022 | 13:30 |  | N2022014-B-09 |  |  | Hopedale Pond | 14 | 42.1382 | -71.5505 |  | N | R | -- | B | 3 | 179 | 175 | 168 | -- | -- | 101 | 107 | 92 | -- | -- | F | M | M | -- | -- | 174 | 100
Eurofins Lancaster Laboratories Environment Testing, LLC | 410-106730-6 | N2022014-B-09 | Perfluorononanoic acid | PFNA | Total | <MDL | U |  | ng/g | 0.15 | 0.49 |  | Tissue | EPA 1633 | 02/01/2023 | 11:57 |  | 11/08/2022 | 13:30 |  | N2022014-B-09 |  |  | Hopedale Pond | 14 | 42.1382 | -71.5505 |  | N | R | -- | B | 3 | 179 | 175 | 168 | -- | -- | 101 | 107 | 92 | -- | -- | F | M | M | -- | -- | 174 | 100
Eurofins Lancaster Laboratories Environment Testing, LLC | 410-106730-6 | N2022014-B-09 | Perfluorooctanesulfonamide | PFOSA | Total | <MDL | U |  | ng/g | 0.092 | 0.49 |  | Tissue | EPA 1633 | 02/01/2023 | 11:57 |  | 11/08/2022 | 13:30 |  | N2022014-B-09 |  |  | Hopedale Pond | 14 | 42.1382 | -71.5505 |  | N | R | -- | B | 3 | 179 | 175 | 168 | -- | -- | 101 | 107 | 92 | -- | -- | F | M | M | -- | -- | 174 | 100
Eurofins Lancaster Laboratories Environment Testing, LLC | 410-106730-6 | N2022014-B-09 | Perfluorooctanesulfonic acid | PFOS | Total | 3.6 |  |  | ng/g | 0.12 | 0.49 |  | Tissue | EPA 1633 | 02/01/2023 | 11:57 |  | 11/08/2022 | 13:30 |  | N2022014-B-09 | 3.6 | 1 | Hopedale Pond | 14 | 42.1382 | -71.5505 |  | N | R | -- | B | 3 | 179 | 175 | 168 | -- | -- | 101 | 107 | 92 | -- | -- | F | M | M | -- | -- | 174 | 100
Eurofins Lancaster Laboratories Environment Testing, LLC | 410-106730-6 | N2022014-B-09 | Perfluorooctanoic acid | PFOA | Total | <MDL | U |  | ng/g | 0.20 | 0.49 |  | Tissue | EPA 1633 | 02/01/2023 | 11:57 |  | 11/08/2022 | 13:30 |  | N2022014-B-09 |  |  | Hopedale Pond | 14 | 42.1382 | -71.5505 |  | N | R | -- | B | 3 | 179 | 175 | 168 | -- | -- | 101 | 107 | 92 | -- | -- | F | M | M | -- | -- | 174 | 100
Eurofins Lancaster Laboratories Environment Testing, LLC | 410-106730-6 | N2022014-B-09 | Perfluoropentanesulfonic acid | PFPeS | Total | <MDL | U |  | ng/g | 0.090 | 0.49 |  | Tissue | EPA 1633 | 02/01/2023 | 11:57 |  | 11/08/2022 | 13:30 |  | N2022014-B-09 |  |  | Hopedale Pond | 14 | 42.1382 | -71.5505 |  | N | R | -- | B | 3 | 179 | 175 | 168 | -- | -- | 101 | 107 | 92 | -- | -- | F | M | M | -- | -- | 174 | 100
Eurofins Lancaster Laboratories Environment Testing, LLC | 410-106730-6 | N2022014-B-09 | Perfluoropentanoic acid | PFPeA | Total | <MDL | U |  | ng/g | 0.13 | 0.98 |  | Tissue | EPA 1633 | 02/01/2023 | 11:57 |  | 11/08/2022 | 13:30 |  | N2022014-B-09 |  |  | Hopedale Pond | 14 | 42.1382 | -71.5505 |  | N | R | -- | B | 3 | 179 | 175 | 168 | -- | -- | 101 | 107 | 92 | -- | -- | F | M | M | -- | -- | 174 | 100
Eurofins Lancaster Laboratories Environment Testing, LLC | 410-106730-6 | N2022014-B-09 | Perfluorotetradecanoic acid | PFTeDA | Total | 0.18 | J | carried forward lab qual and translated to "j" | ng/g | 0.10 | 0.49 |  | Tissue | EPA 1633 | 02/01/2023 | 11:57 |  | 11/08/2022 | 13:30 | j | N2022014-B-09 | 0.18 |  | Hopedale Pond | 14 | 42.1382 | -71.5505 |  | N | R | -- | B | 3 | 179 | 175 | 168 | -- | -- | 101 | 107 | 92 | -- | -- | F | M | M | -- | -- | 174 | 100
Eurofins Lancaster Laboratories Environment Testing, LLC | 410-106730-6 | N2022014-B-09 | Perfluorotridecanoic acid | PFTrDA | Total | 0.26 | J | carried forward lab qual and translated to "j" | ng/g | 0.078 | 0.49 |  | Tissue | EPA 1633 | 02/01/2023 | 11:57 |  | 11/08/2022 | 13:30 | j | N2022014-B-09 | 0.26 |  | Hopedale Pond | 14 | 42.1382 | -71.5505 |  | N | R | -- | B | 3 | 179 | 175 | 168 | -- | -- | 101 | 107 | 92 | -- | -- | F | M | M | -- | -- | 174 | 100
Eurofins Lancaster Laboratories Environment Testing, LLC | 410-106730-6 | N2022014-B-09 | Perfluoroundecanoic acid | PFUnA | Total | 0.47 | J | carried forward lab qual and translated to "j" | ng/g | 0.13 | 0.49 |  | Tissue | EPA 1633 | 02/01/2023 | 11:57 |  | 11/08/2022 | 13:30 | j | N2022014-B-09 | 0.47 |  | Hopedale Pond | 14 | 42.1382 | -71.5505 |  | N | R | -- | B | 3 | 179 | 175 | 168 | -- | -- | 101 | 107 | 92 | -- | -- | F | M | M | -- | -- | 174 | 100
Eurofins Lancaster Laboratories Environment Testing, LLC | 410-106730-6 | N2022014-B-09 | PES | PFEESA | Total | <MDL | U |  | ng/g | 0.23 | 0.98 |  | Tissue | EPA 1633 | 02/01/2023 | 11:57 |  | 11/08/2022 | 13:30 |  | N2022014-B-09 |  |  | Hopedale Pond | 14 | 42.1382 | -71.5505 |  | N | R | -- | B | 3 | 179 | 175 | 168 | -- | -- | 101 | 107 | 92 | -- | -- | F | M | M | -- | -- | 174 | 100
Eurofins Lancaster Laboratories Environment Testing, LLC | 410-106730-6 | N2022014-B-09 | PFECA A | PFMBA | Total | <MDL | U |  | ng/g | 0.20 | 0.98 |  | Tissue | EPA 1633 | 02/01/2023 | 11:57 |  | 11/08/2022 | 13:30 |  | N2022014-B-09 |  |  | Hopedale Pond | 14 | 42.1382 | -71.5505 |  | N | R | -- | B | 3 | 179 | 175 | 168 | -- | -- | 101 | 107 | 92 | -- | -- | F | M | M | -- | -- | 174 | 100
Eurofins Lancaster Laboratories Environment Testing, LLC | 410-106730-6 | N2022014-B-09 | PFECA B | NFDHA | Total | <MDL | U |  | ng/g | 0.38 | 0.98 |  | Tissue | EPA 1633 | 02/01/2023 | 11:57 |  | 11/08/2022 | 13:30 |  | N2022014-B-09 |  |  | Hopedale Pond | 14 | 42.1382 | -71.5505 |  | N | R | -- | B | 3 | 179 | 175 | 168 | -- | -- | 101 | 107 | 92 | -- | -- | F | M | M | -- | -- | 174 | 100
Eurofins Lancaster Laboratories Environment Testing, LLC | 410-106730-6 | N2022014-B-09 | PFECA F | PFMPA | Total | <MDL | U |  | ng/g | 0.12 | 0.98 |  | Tissue | EPA 1633 | 02/01/2023 | 11:57 |  | 11/08/2022 | 13:30 |  | N2022014-B-09 |  |  | Hopedale Pond | 14 | 42.1382 | -71.5505 |  | N | R | -- | B | 3 | 179 | 175 | 168 | -- | -- | 101 | 107 | 92 | -- | -- | F | M | M | -- | -- | 174 | 100
Eurofins Lancaster Laboratories Environment Testing, LLC | 410-106730-6 | N2022014-B-09 | NEtFOSAA | NEtFOSAA | Total | <MDL | U |  | ng/g | 1.7 | 4.9 |  | Tissue | EPA 1633 | 02/01/2023 | 18:45 |  | 11/08/2022 | 13:30 |  | N2022014-B-09 |  |  | Hopedale Pond | 14 | 42.1382 | -71.5505 |  | N | R | -- | B | 3 | 179 | 175 | 168 | -- | -- | 101 | 107 | 92 | -- | -- | F | M | M | -- | -- | 174 | 100
Eurofins Lancaster Laboratories Environment Testing, LLC | 410-106730-7 | N2022014-B-10 | 11Cl-PF3OUdS | 11Cl-PF3OUdS | Total | <MDL | U |  | ng/g | 0.25 | 2.0 |  | Tissue | EPA 1633 | 02/01/2023 | 12:13 |  | 11/08/2022 | 13:30 |  | N2022014-B-10 |  |  | Hopedale Pond | 14 | 42.1382 | -71.5505 |  | N | R | -- | B | 3 | 162 | 164 | 165 | -- | -- | 82 | 77 | 82 | -- | -- | M | M | M | -- | -- | 163.6667 | 80.3333
Eurofins Lancaster Laboratories Environment Testing, LLC | 410-106730-7 | N2022014-B-10 | 3:3 FTCA | 3:3FTCA | Total | <MDL | U |  | ng/g | 0.71 | 2.5 |  | Tissue | EPA 1633 | 02/01/2023 | 12:13 |  | 11/08/2022 | 13:30 |  | N2022014-B-10 |  |  | Hopedale Pond | 14 | 42.1382 | -71.5505 |  | N | R | -- | B | 3 | 162 | 164 | 165 | -- | -- | 82 | 77 | 82 | -- | -- | M | M | M | -- | -- | 163.6667 | 80.3333
Eurofins Lancaster Laboratories Environment Testing, LLC | 410-106730-7 | N2022014-B-10 | 4:2 FTS | 4:2FTS | Total | <MDL | U |  | ng/g | 0.55 | 2.0 |  | Tissue | EPA 1633 | 02/01/2023 | 12:13 |  | 11/08/2022 | 13:30 |  | N2022014-B-10 |  |  | Hopedale Pond | 14 | 42.1382 | -71.5505 |  | N | R | -- | B | 3 | 162 | 164 | 165 | -- | -- | 82 | 77 | 82 | -- | -- | M | M | M | -- | -- | 163.6667 | 80.3333
Eurofins Lancaster Laboratories Environment Testing, LLC | 410-106730-7 | N2022014-B-10 | 5:3 FTCA | 5:3FTCA | Total | <MDL | U |  | ng/g | 2.1 | 12 |  | Tissue | EPA 1633 | 02/01/2023 | 12:13 |  | 11/08/2022 | 13:30 |  | N2022014-B-10 |  |  | Hopedale Pond | 14 | 42.1382 | -71.5505 |  | N | R | -- | B | 3 | 162 | 164 | 165 | -- | -- | 82 | 77 | 82 | -- | -- | M | M | M | -- | -- | 163.6667 | 80.3333
Eurofins Lancaster Laboratories Environment Testing, LLC | 410-106730-7 | N2022014-B-10 | 6:2 FTS | 6:2FTS | Total | <MDL | U |  | ng/g | 1.4 | 3.0 |  | Tissue | EPA 1633 | 02/01/2023 | 12:13 |  | 11/08/2022 | 13:30 |  | N2022014-B-10 |  |  | Hopedale Pond | 14 | 42.1382 | -71.5505 |  | N | R | -- | B | 3 | 162 | 164 | 165 | -- | -- | 82 | 77 | 82 | -- | -- | M | M | M | -- | -- | 163.6667 | 80.3333
Eurofins Lancaster Laboratories Environment Testing, LLC | 410-106730-7 | N2022014-B-10 | 7:3 FTCA | 7:3FTCA | Total | <MDL | U |  | ng/g | 2.9 | 12 |  | Tissue | EPA 1633 | 02/01/2023 | 12:13 |  | 11/08/2022 | 13:30 |  | N2022014-B-10 |  |  | Hopedale Pond | 14 | 42.1382 | -71.5505 |  | N | R | -- | B | 3 | 162 | 164 | 165 | -- | -- | 82 | 77 | 82 | -- | -- | M | M | M | -- | -- | 163.6667 | 80.3333
Eurofins Lancaster Laboratories Environment Testing, LLC | 410-106730-7 | N2022014-B-10 | 8:2 FTS | 8:2FTS | Total | <MDL | U |  | ng/g | 0.67 | 2.0 |  | Tissue | EPA 1633 | 02/01/2023 | 12:13 |  | 11/08/2022 | 13:30 |  | N2022014-B-10 |  |  | Hopedale Pond | 14 | 42.1382 | -71.5505 |  | N | R | -- | B | 3 | 162 | 164 | 165 | -- | -- | 82 | 77 | 82 | -- | -- | M | M | M | -- | -- | 163.6667 | 80.3333
Eurofins Lancaster Laboratories Environment Testing, LLC | 410-106730-7 | N2022014-B-10 | 9Cl-PF3ONS | 9Cl-PF3ONS | Total | <MDL | U |  | ng/g | 0.25 | 2.0 |  | Tissue | EPA 1633 | 02/01/2023 | 12:13 |  | 11/08/2022 | 13:30 |  | N2022014-B-10 |  |  | Hopedale Pond | 14 | 42.1382 | -71.5505 |  | N | R | -- | B | 3 | 162 | 164 | 165 | -- | -- | 82 | 77 | 82 | -- | -- | M | M | M | -- | -- | 163.6667 | 80.3333
Eurofins Lancaster Laboratories Environment Testing, LLC | 410-106730-7 | N2022014-B-10 | DONA | ADONA | Total | <MDL | U |  | ng/g | 0.39 | 2.0 |  | Tissue | EPA 1633 | 02/01/2023 | 12:13 |  | 11/08/2022 | 13:30 |  | N2022014-B-10 |  |  | Hopedale Pond | 14 | 42.1382 | -71.5505 |  | N | R | -- | B | 3 | 162 | 164 | 165 | -- | -- | 82 | 77 | 82 | -- | -- | M | M | M | -- | -- | 163.6667 | 80.3333
Eurofins Lancaster Laboratories Environment Testing, LLC | 410-106730-7 | N2022014-B-10 | HFPO-DA | HFPO-DA | Total | <MDL | U |  | ng/g | 0.26 | 2.0 |  | Tissue | EPA 1633 | 02/01/2023 | 12:13 |  | 11/08/2022 | 13:30 |  | N2022014-B-10 |  |  | Hopedale Pond | 14 | 42.1382 | -71.5505 |  | N | R | -- | B | 3 | 162 | 164 | 165 | -- | -- | 82 | 77 | 82 | -- | -- | M | M | M | -- | -- | 163.6667 | 80.3333
Eurofins Lancaster Laboratories Environment Testing, LLC | 410-106730-7 | N2022014-B-10 | NEtFOSA | NEtFOSA | Total | <MDL | U |  | ng/g | 0.10 | 0.49 |  | Tissue | EPA 1633 | 02/01/2023 | 12:13 |  | 11/08/2022 | 13:30 |  | N2022014-B-10 |  |  | Hopedale Pond | 14 | 42.1382 | -71.5505 |  | N | R | -- | B | 3 | 162 | 164 | 165 | -- | -- | 82 | 77 | 82 | -- | -- | M | M | M | -- | -- | 163.6667 | 80.3333
Eurofins Lancaster Laboratories Environment Testing, LLC | 410-106730-7 | N2022014-B-10 | NEtFOSE | NEtFOSE | Total | <MDL | U |  | ng/g | 1.8 | 4.9 |  | Tissue | EPA 1633 | 02/01/2023 | 12:13 |  | 11/08/2022 | 13:30 |  | N2022014-B-10 |  |  | Hopedale Pond | 14 | 42.1382 | -71.5505 |  | N | R | -- | B | 3 | 162 | 164 | 165 | -- | -- | 82 | 77 | 82 | -- | -- | M | M | M | -- | -- | 163.6667 | 80.3333
Eurofins Lancaster Laboratories Environment Testing, LLC | 410-106730-7 | N2022014-B-10 | NMeFOSA | NMeFOSA | Total | <MDL | U |  | ng/g | 0.074 | 0.49 |  | Tissue | EPA 1633 | 02/01/2023 | 12:13 |  | 11/08/2022 | 13:30 |  | N2022014-B-10 |  |  | Hopedale Pond | 14 | 42.1382 | -71.5505 |  | N | R | -- | B | 3 | 162 | 164 | 165 | -- | -- | 82 | 77 | 82 | -- | -- | M | M | M | -- | -- | 163.6667 | 80.3333
Eurofins Lancaster Laboratories Environment Testing, LLC | 410-106730-7 | N2022014-B-10 | NMeFOSAA | NMeFOSAA | Total | <MDL | U |  | ng/g | 0.21 | 0.49 |  | Tissue | EPA 1633 | 02/01/2023 | 12:13 |  | 11/08/2022 | 13:30 |  | N2022014-B-10 |  |  | Hopedale Pond | 14 | 42.1382 | -71.5505 |  | N | R | -- | B | 3 | 162 | 164 | 165 | -- | -- | 82 | 77 | 82 | -- | -- | M | M | M | -- | -- | 163.6667 | 80.3333
Eurofins Lancaster Laboratories Environment Testing, LLC | 410-106730-7 | N2022014-B-10 | NMeFOSE | NMeFOSE | Total | <MDL | U |  | ng/g | 0.67 | 4.9 |  | Tissue | EPA 1633 | 02/01/2023 | 12:13 |  | 11/08/2022 | 13:30 |  | N2022014-B-10 |  |  | Hopedale Pond | 14 | 42.1382 | -71.5505 |  | N | R | -- | B | 3 | 162 | 164 | 165 | -- | -- | 82 | 77 | 82 | -- | -- | M | M | M | -- | -- | 163.6667 | 80.3333
Eurofins Lancaster Laboratories Environment Testing, LLC | 410-106730-7 | N2022014-B-10 | Perfluorobutanesulfonic acid | PFBS | Total | <MDL | U |  | ng/g | 0.17 | 0.49 |  | Tissue | EPA 1633 | 02/01/2023 | 12:13 |  | 11/08/2022 | 13:30 |  | N2022014-B-10 |  |  | Hopedale Pond | 14 | 42.1382 | -71.5505 |  | N | R | -- | B | 3 | 162 | 164 | 165 | -- | -- | 82 | 77 | 82 | -- | -- | M | M | M | -- | -- | 163.6667 | 80.3333
Eurofins Lancaster Laboratories Environment Testing, LLC | 410-106730-7 | N2022014-B-10 | Perfluorobutanoic acid | PFBA | Total | <MDL | U |  | ng/g | 0.36 | 2.0 |  | Tissue | EPA 1633 | 02/01/2023 | 12:13 |  | 11/08/2022 | 13:30 |  | N2022014-B-10 |  |  | Hopedale Pond | 14 | 42.1382 | -71.5505 |  | N | R | -- | B | 3 | 162 | 164 | 165 | -- | -- | 82 | 77 | 82 | -- | -- | M | M | M | -- | -- | 163.6667 | 80.3333
Eurofins Lancaster Laboratories Environment Testing, LLC | 410-106730-7 | N2022014-B-10 | Perfluorodecanesulfonic acid | PFDS | Total | <MDL | U |  | ng/g | 0.20 | 0.49 |  | Tissue | EPA 1633 | 02/01/2023 | 12:13 |  | 11/08/2022 | 13:30 |  | N2022014-B-10 |  |  | Hopedale Pond | 14 | 42.1382 | -71.5505 |  | N | R | -- | B | 3 | 162 | 164 | 165 | -- | -- | 82 | 77 | 82 | -- | -- | M | M | M | -- | -- | 163.6667 | 80.3333
Eurofins Lancaster Laboratories Environment Testing, LLC | 410-106730-7 | N2022014-B-10 | Perfluorodecanoic acid | PFDA | Total | <MDL | U |  | ng/g | 0.21 | 0.49 |  | Tissue | EPA 1633 | 02/01/2023 | 12:13 |  | 11/08/2022 | 13:30 |  | N2022014-B-10 |  |  | Hopedale Pond | 14 | 42.1382 | -71.5505 |  | N | R | -- | B | 3 | 162 | 164 | 165 | -- | -- | 82 | 77 | 82 | -- | -- | M | M | M | -- | -- | 163.6667 | 80.3333
Eurofins Lancaster Laboratories Environment Testing, LLC | 410-106730-7 | N2022014-B-10 | Perfluorododecanesulfonic acid (PFDoS) | PFDoS | Total | <MDL | U |  | ng/g | 0.11 | 0.49 |  | Tissue | EPA 1633 | 02/01/2023 | 12:13 |  | 11/08/2022 | 13:30 |  | N2022014-B-10 |  |  | Hopedale Pond | 14 | 42.1382 | -71.5505 |  | N | R | -- | B | 3 | 162 | 164 | 165 | -- | -- | 82 | 77 | 82 | -- | -- | M | M | M | -- | -- | 163.6667 | 80.3333
Eurofins Lancaster Laboratories Environment Testing, LLC | 410-106730-7 | N2022014-B-10 | Perfluorododecanoic acid | PFDoA | Total | 0.24 | J | carried forward lab qual and translated to "j" | ng/g | 0.078 | 0.49 |  | Tissue | EPA 1633 | 02/01/2023 | 12:13 |  | 11/08/2022 | 13:30 | j | N2022014-B-10 | 0.24 |  | Hopedale Pond | 14 | 42.1382 | -71.5505 |  | N | R | -- | B | 3 | 162 | 164 | 165 | -- | -- | 82 | 77 | 82 | -- | -- | M | M | M | -- | -- | 163.6667 | 80.3333
Eurofins Lancaster Laboratories Environment Testing, LLC | 410-106730-7 | N2022014-B-10 | Perfluoroheptanesulfonic acid | PFHpS | Total | <MDL | U |  | ng/g | 0.12 | 0.49 |  | Tissue | EPA 1633 | 02/01/2023 | 12:13 |  | 11/08/2022 | 13:30 |  | N2022014-B-10 |  |  | Hopedale Pond | 14 | 42.1382 | -71.5505 |  | N | R | -- | B | 3 | 162 | 164 | 165 | -- | -- | 82 | 77 | 82 | -- | -- | M | M | M | -- | -- | 163.6667 | 80.3333
Eurofins Lancaster Laboratories Environment Testing, LLC | 410-106730-7 | N2022014-B-10 | Perfluoroheptanoic acid | PFHpA | Total | <MDL | U |  | ng/g | 0.12 | 0.49 |  | Tissue | EPA 1633 | 02/01/2023 | 12:13 |  | 11/08/2022 | 13:30 |  | N2022014-B-10 |  |  | Hopedale Pond | 14 | 42.1382 | -71.5505 |  | N | R | -- | B | 3 | 162 | 164 | 165 | -- | -- | 82 | 77 | 82 | -- | -- | M | M | M | -- | -- | 163.6667 | 80.3333
Eurofins Lancaster Laboratories Environment Testing, LLC | 410-106730-7 | N2022014-B-10 | Perfluorohexanesulfonic acid | PFHxS | Total | <MDL | U |  | ng/g | 0.076 | 0.49 |  | Tissue | EPA 1633 | 02/01/2023 | 12:13 |  | 11/08/2022 | 13:30 |  | N2022014-B-10 |  |  | Hopedale Pond | 14 | 42.1382 | -71.5505 |  | N | R | -- | B | 3 | 162 | 164 | 165 | -- | -- | 82 | 77 | 82 | -- | -- | M | M | M | -- | -- | 163.6667 | 80.3333
Eurofins Lancaster Laboratories Environment Testing, LLC | 410-106730-7 | N2022014-B-10 | Perfluorohexanoic acid | PFHxA | Total | <MDL | U |  | ng/g | 0.16 | 0.49 |  | Tissue | EPA 1633 | 02/01/2023 | 12:13 |  | 11/08/2022 | 13:30 |  | N2022014-B-10 |  |  | Hopedale Pond | 14 | 42.1382 | -71.5505 |  | N | R | -- | B | 3 | 162 | 164 | 165 | -- | -- | 82 | 77 | 82 | -- | -- | M | M | M | -- | -- | 163.6667 | 80.3333
Eurofins Lancaster Laboratories Environment Testing, LLC | 410-106730-7 | N2022014-B-10 | Perfluorononanesulfonic acid | PFNS | Total | <MDL | U |  | ng/g | 0.091 | 0.49 |  | Tissue | EPA 1633 | 02/01/2023 | 12:13 |  | 11/08/2022 | 13:30 |  | N2022014-B-10 |  |  | Hopedale Pond | 14 | 42.1382 | -71.5505 |  | N | R | -- | B | 3 | 162 | 164 | 165 | -- | -- | 82 | 77 | 82 | -- | -- | M | M | M | -- | -- | 163.6667 | 80.3333
Eurofins Lancaster Laboratories Environment Testing, LLC | 410-106730-7 | N2022014-B-10 | Perfluorononanoic acid | PFNA | Total | <MDL | U |  | ng/g | 0.15 | 0.49 |  | Tissue | EPA 1633 | 02/01/2023 | 12:13 |  | 11/08/2022 | 13:30 |  | N2022014-B-10 |  |  | Hopedale Pond | 14 | 42.1382 | -71.5505 |  | N | R | -- | B | 3 | 162 | 164 | 165 | -- | -- | 82 | 77 | 82 | -- | -- | M | M | M | -- | -- | 163.6667 | 80.3333
Eurofins Lancaster Laboratories Environment Testing, LLC | 410-106730-7 | N2022014-B-10 | Perfluorooctanesulfonamide | PFOSA | Total | <MDL | U |  | ng/g | 0.093 | 0.49 |  | Tissue | EPA 1633 | 02/01/2023 | 12:13 |  | 11/08/2022 | 13:30 |  | N2022014-B-10 |  |  | Hopedale Pond | 14 | 42.1382 | -71.5505 |  | N | R | -- | B | 3 | 162 | 164 | 165 | -- | -- | 82 | 77 | 82 | -- | -- | M | M | M | -- | -- | 163.6667 | 80.3333
Eurofins Lancaster Laboratories Environment Testing, LLC | 410-106730-7 | N2022014-B-10 | Perfluorooctanesulfonic acid | PFOS | Total | 2.5 |  |  | ng/g | 0.12 | 0.49 |  | Tissue | EPA 1633 | 02/01/2023 | 12:13 |  | 11/08/2022 | 13:30 |  | N2022014-B-10 | 2.5 | 1 | Hopedale Pond | 14 | 42.1382 | -71.5505 |  | N | R | -- | B | 3 | 162 | 164 | 165 | -- | -- | 82 | 77 | 82 | -- | -- | M | M | M | -- | -- | 163.6667 | 80.3333
Eurofins Lancaster Laboratories Environment Testing, LLC | 410-106730-7 | N2022014-B-10 | Perfluorooctanoic acid | PFOA | Total | <MDL | U |  | ng/g | 0.20 | 0.49 |  | Tissue | EPA 1633 | 02/01/2023 | 12:13 |  | 11/08/2022 | 13:30 |  | N2022014-B-10 |  |  | Hopedale Pond | 14 | 42.1382 | -71.5505 |  | N | R | -- | B | 3 | 162 | 164 | 165 | -- | -- | 82 | 77 | 82 | -- | -- | M | M | M | -- | -- | 163.6667 | 80.3333
Eurofins Lancaster Laboratories Environment Testing, LLC | 410-106730-7 | N2022014-B-10 | Perfluoropentanesulfonic acid | PFPeS | Total | <MDL | U |  | ng/g | 0.091 | 0.49 |  | Tissue | EPA 1633 | 02/01/2023 | 12:13 |  | 11/08/2022 | 13:30 |  | N2022014-B-10 |  |  | Hopedale Pond | 14 | 42.1382 | -71.5505 |  | N | R | -- | B | 3 | 162 | 164 | 165 | -- | -- | 82 | 77 | 82 | -- | -- | M | M | M | -- | -- | 163.6667 | 80.3333
Eurofins Lancaster Laboratories Environment Testing, LLC | 410-106730-7 | N2022014-B-10 | Perfluoropentanoic acid | PFPeA | Total | <MDL | U |  | ng/g | 0.13 | 0.99 |  | Tissue | EPA 1633 | 02/01/2023 | 12:13 |  | 11/08/2022 | 13:30 |  | N2022014-B-10 |  |  | Hopedale Pond | 14 | 42.1382 | -71.5505 |  | N | R | -- | B | 3 | 162 | 164 | 165 | -- | -- | 82 | 77 | 82 | -- | -- | M | M | M | -- | -- | 163.6667 | 80.3333
Eurofins Lancaster Laboratories Environment Testing, LLC | 410-106730-7 | N2022014-B-10 | Perfluorotetradecanoic acid | PFTeDA | Total | <MDL | U |  | ng/g | 0.10 | 0.49 |  | Tissue | EPA 1633 | 02/01/2023 | 12:13 |  | 11/08/2022 | 13:30 |  | N2022014-B-10 |  |  | Hopedale Pond | 14 | 42.1382 | -71.5505 |  | N | R | -- | B | 3 | 162 | 164 | 165 | -- | -- | 82 | 77 | 82 | -- | -- | M | M | M | -- | -- | 163.6667 | 80.3333
Eurofins Lancaster Laboratories Environment Testing, LLC | 410-106730-7 | N2022014-B-10 | Perfluorotridecanoic acid | PFTrDA | Total | 0.22 | J | carried forward lab qual and translated to "j" | ng/g | 0.079 | 0.49 |  | Tissue | EPA 1633 | 02/01/2023 | 12:13 |  | 11/08/2022 | 13:30 | j | N2022014-B-10 | 0.22 |  | Hopedale Pond | 14 | 42.1382 | -71.5505 |  | N | R | -- | B | 3 | 162 | 164 | 165 | -- | -- | 82 | 77 | 82 | -- | -- | M | M | M | -- | -- | 163.6667 | 80.3333
Eurofins Lancaster Laboratories Environment Testing, LLC | 410-106730-7 | N2022014-B-10 | Perfluoroundecanoic acid | PFUnA | Total | 0.40 | J | carried forward lab qual and translated to "j" | ng/g | 0.13 | 0.49 |  | Tissue | EPA 1633 | 02/01/2023 | 12:13 |  | 11/08/2022 | 13:30 | j | N2022014-B-10 | 0.4 |  | Hopedale Pond | 14 | 42.1382 | -71.5505 |  | N | R | -- | B | 3 | 162 | 164 | 165 | -- | -- | 82 | 77 | 82 | -- | -- | M | M | M | -- | -- | 163.6667 | 80.3333
Eurofins Lancaster Laboratories Environment Testing, LLC | 410-106730-7 | N2022014-B-10 | PES | PFEESA | Total | <MDL | U |  | ng/g | 0.23 | 0.99 |  | Tissue | EPA 1633 | 02/01/2023 | 12:13 |  | 11/08/2022 | 13:30 |  | N2022014-B-10 |  |  | Hopedale Pond | 14 | 42.1382 | -71.5505 |  | N | R | -- | B | 3 | 162 | 164 | 165 | -- | -- | 82 | 77 | 82 | -- | -- | M | M | M | -- | -- | 163.6667 | 80.3333
Eurofins Lancaster Laboratories Environment Testing, LLC | 410-106730-7 | N2022014-B-10 | PFECA A | PFMBA | Total | <MDL | U |  | ng/g | 0.20 | 0.99 |  | Tissue | EPA 1633 | 02/01/2023 | 12:13 |  | 11/08/2022 | 13:30 |  | N2022014-B-10 |  |  | Hopedale Pond | 14 | 42.1382 | -71.5505 |  | N | R | -- | B | 3 | 162 | 164 | 165 | -- | -- | 82 | 77 | 82 | -- | -- | M | M | M | -- | -- | 163.6667 | 80.3333
Eurofins Lancaster Laboratories Environment Testing, LLC | 410-106730-7 | N2022014-B-10 | PFECA B | NFDHA | Total | <MDL | U |  | ng/g | 0.38 | 0.99 |  | Tissue | EPA 1633 | 02/01/2023 | 12:13 |  | 11/08/2022 | 13:30 |  | N2022014-B-10 |  |  | Hopedale Pond | 14 | 42.1382 | -71.5505 |  | N | R | -- | B | 3 | 162 | 164 | 165 | -- | -- | 82 | 77 | 82 | -- | -- | M | M | M | -- | -- | 163.6667 | 80.3333
Eurofins Lancaster Laboratories Environment Testing, LLC | 410-106730-7 | N2022014-B-10 | PFECA F | PFMPA | Total | <MDL | U |  | ng/g | 0.12 | 0.99 |  | Tissue | EPA 1633 | 02/01/2023 | 12:13 |  | 11/08/2022 | 13:30 |  | N2022014-B-10 |  |  | Hopedale Pond | 14 | 42.1382 | -71.5505 |  | N | R | -- | B | 3 | 162 | 164 | 165 | -- | -- | 82 | 77 | 82 | -- | -- | M | M | M | -- | -- | 163.6667 | 80.3333
Eurofins Lancaster Laboratories Environment Testing, LLC | 410-106730-7 | N2022014-B-10 | NEtFOSAA | NEtFOSAA | Total | <MDL | U |  | ng/g | 1.7 | 4.9 |  | Tissue | EPA 1633 | 02/01/2023 | 19:15 |  | 11/08/2022 | 13:30 |  | N2022014-B-10 |  |  | Hopedale Pond | 14 | 42.1382 | -71.5505 |  | N | R | -- | B | 3 | 162 | 164 | 165 | -- | -- | 82 | 77 | 82 | -- | -- | M | M | M | -- | -- | 163.6667 | 80.3333
Eurofins Lancaster Laboratories Environment Testing, LLC | 410-101481-25 | N2022015-RT-01 | 8:2 FTS | 8:2FTS | Total | <MDL | U |  | ng/g | 0.68 | 2.0 |  | Tissue | EPA 1633 | 12/20/2022 | 14:49 |  | 10/05/2022 | 14:00 |  | N2022015-RT-01 |  |  | Jamaica Pond | 15 | 42.3176 | -71.1205 |  | N | R | -- | RT | 3 | 330 | 333 | 354 | -- | -- | 375 | 444 | 594 | -- | -- | M | M | M | -- | -- | 339 | 471
Eurofins Lancaster Laboratories Environment Testing, LLC | 410-101481-25 | N2022015-RT-01 | 4:2 FTS | 4:2FTS | Total | <MDL | U |  | ng/g | 5.6 | 20 |  | Tissue | EPA 1633 | 12/20/2022 | 15:02 |  | 10/05/2022 | 14:00 |  | N2022015-RT-01 |  |  | Jamaica Pond | 15 | 42.3176 | -71.1205 |  | N | R | -- | RT | 3 | 330 | 333 | 354 | -- | -- | 375 | 444 | 594 | -- | -- | M | M | M | -- | -- | 339 | 471
Eurofins Lancaster Laboratories Environment Testing, LLC | 410-101481-25 | N2022015-RT-01 | NEtFOSAA | NEtFOSAA | Total | <MDL | U |  | ng/g | 1.7 | 5.0 |  | Tissue | EPA 1633 | 12/20/2022 | 15:02 |  | 10/05/2022 | 14:00 |  | N2022015-RT-01 |  |  | Jamaica Pond | 15 | 42.3176 | -71.1205 |  | N | R | -- | RT | 3 | 330 | 333 | 354 | -- | -- | 375 | 444 | 594 | -- | -- | M | M | M | -- | -- | 339 | 471
Eurofins Lancaster Laboratories Environment Testing, LLC | 410-101481-25 | N2022015-RT-01 | 11Cl-PF3OUdS | 11Cl-PF3OUdS | Total | <MDL | U |  | ng/g | 0.25 | 2.0 |  | Tissue | EPA 1633 | 12/21/2022 | 12:19 |  | 10/05/2022 | 14:00 |  | N2022015-RT-01 |  |  | Jamaica Pond | 15 | 42.3176 | -71.1205 |  | N | R | -- | RT | 3 | 330 | 333 | 354 | -- | -- | 375 | 444 | 594 | -- | -- | M | M | M | -- | -- | 339 | 471
Eurofins Lancaster Laboratories Environment Testing, LLC | 410-101481-25 | N2022015-RT-01 | 3:3 FTCA | 3:3FTCA | Total | <MDL | U |  | ng/g | 0.72 | 2.5 |  | Tissue | EPA 1633 | 12/21/2022 | 12:19 |  | 10/05/2022 | 14:00 |  | N2022015-RT-01 |  |  | Jamaica Pond | 15 | 42.3176 | -71.1205 |  | N | R | -- | RT | 3 | 330 | 333 | 354 | -- | -- | 375 | 444 | 594 | -- | -- | M | M | M | -- | -- | 339 | 471
Eurofins Lancaster Laboratories Environment Testing, LLC | 410-101481-25 | N2022015-RT-01 | 5:3 FTCA | 5:3FTCA | Total | <MDL | U |  | ng/g | 2.1 | 13 |  | Tissue | EPA 1633 | 12/21/2022 | 12:19 |  | 10/05/2022 | 14:00 |  | N2022015-RT-01 |  |  | Jamaica Pond | 15 | 42.3176 | -71.1205 |  | N | R | -- | RT | 3 | 330 | 333 | 354 | -- | -- | 375 | 444 | 594 | -- | -- | M | M | M | -- | -- | 339 | 471
Eurofins Lancaster Laboratories Environment Testing, LLC | 410-101481-25 | N2022015-RT-01 | 6:2 FTS | 6:2FTS | Total | <MDL | U |  | ng/g | 1.4 | 3.0 |  | Tissue | EPA 1633 | 12/21/2022 | 12:19 |  | 10/05/2022 | 14:00 |  | N2022015-RT-01 |  |  | Jamaica Pond | 15 | 42.3176 | -71.1205 |  | N | R | -- | RT | 3 | 330 | 333 | 354 | -- | -- | 375 | 444 | 594 | -- | -- | M | M | M | -- | -- | 339 | 471
Eurofins Lancaster Laboratories Environment Testing, LLC | 410-101481-25 | N2022015-RT-01 | 7:3 FTCA | 7:3FTCA | Total | <MDL | U |  | ng/g | 3.0 | 13 |  | Tissue | EPA 1633 | 12/21/2022 | 12:19 |  | 10/05/2022 | 14:00 |  | N2022015-RT-01 |  |  | Jamaica Pond | 15 | 42.3176 | -71.1205 |  | N | R | -- | RT | 3 | 330 | 333 | 354 | -- | -- | 375 | 444 | 594 | -- | -- | M | M | M | -- | -- | 339 | 471
Eurofins Lancaster Laboratories Environment Testing, LLC | 410-101481-25 | N2022015-RT-01 | 9Cl-PF3ONS | 9Cl-PF3ONS | Total | <MDL | U |  | ng/g | 0.26 | 2.0 |  | Tissue | EPA 1633 | 12/21/2022 | 12:19 |  | 10/05/2022 | 14:00 |  | N2022015-RT-01 |  |  | Jamaica Pond | 15 | 42.3176 | -71.1205 |  | N | R | -- | RT | 3 | 330 | 333 | 354 | -- | -- | 375 | 444 | 594 | -- | -- | M | M | M | -- | -- | 339 | 471
Eurofins Lancaster Laboratories Environment Testing, LLC | 410-101481-25 | N2022015-RT-01 | DONA | ADONA | Total | <MDL | U |  | ng/g | 0.40 | 2.0 |  | Tissue | EPA 1633 | 12/21/2022 | 12:19 |  | 10/05/2022 | 14:00 |  | N2022015-RT-01 |  |  | Jamaica Pond | 15 | 42.3176 | -71.1205 |  | N | R | -- | RT | 3 | 330 | 333 | 354 | -- | -- | 375 | 444 | 594 | -- | -- | M | M | M | -- | -- | 339 | 471
Eurofins Lancaster Laboratories Environment Testing, LLC | 410-101481-25 | N2022015-RT-01 | HFPO-DA | HFPO-DA | Total | <MDL | U |  | ng/g | 0.26 | 2.0 |  | Tissue | EPA 1633 | 12/21/2022 | 12:19 |  | 10/05/2022 | 14:00 |  | N2022015-RT-01 |  |  | Jamaica Pond | 15 | 42.3176 | -71.1205 |  | N | R | -- | RT | 3 | 330 | 333 | 354 | -- | -- | 375 | 444 | 594 | -- | -- | M | M | M | -- | -- | 339 | 471
Eurofins Lancaster Laboratories Environment Testing, LLC | 410-101481-25 | N2022015-RT-01 | NEtFOSA | NEtFOSA | Total | <MDL | U |  | ng/g | 0.10 | 0.50 |  | Tissue | EPA 1633 | 12/21/2022 | 12:19 |  | 10/05/2022 | 14:00 |  | N2022015-RT-01 |  |  | Jamaica Pond | 15 | 42.3176 | -71.1205 |  | N | R | -- | RT | 3 | 330 | 333 | 354 | -- | -- | 375 | 444 | 594 | -- | -- | M | M | M | -- | -- | 339 | 471
Eurofins Lancaster Laboratories Environment Testing, LLC | 410-101481-25 | N2022015-RT-01 | NEtFOSE | NEtFOSE | Total | <MDL | U |  | ng/g | 1.9 | 5.0 |  | Tissue | EPA 1633 | 12/21/2022 | 12:19 |  | 10/05/2022 | 14:00 |  | N2022015-RT-01 |  |  | Jamaica Pond | 15 | 42.3176 | -71.1205 |  | N | R | -- | RT | 3 | 330 | 333 | 354 | -- | -- | 375 | 444 | 594 | -- | -- | M | M | M | -- | -- | 339 | 471
Eurofins Lancaster Laboratories Environment Testing, LLC | 410-101481-25 | N2022015-RT-01 | NMeFOSA | NMeFOSA | Total | <MDL | U |  | ng/g | 0.075 | 0.50 |  | Tissue | EPA 1633 | 12/21/2022 | 12:19 |  | 10/05/2022 | 14:00 |  | N2022015-RT-01 |  |  | Jamaica Pond | 15 | 42.3176 | -71.1205 |  | N | R | -- | RT | 3 | 330 | 333 | 354 | -- | -- | 375 | 444 | 594 | -- | -- | M | M | M | -- | -- | 339 | 471
Eurofins Lancaster Laboratories Environment Testing, LLC | 410-101481-25 | N2022015-RT-01 | NMeFOSAA | NMeFOSAA | Total | <MDL | U |  | ng/g | 0.21 | 0.50 |  | Tissue | EPA 1633 | 12/21/2022 | 12:19 |  | 10/05/2022 | 14:00 |  | N2022015-RT-01 |  |  | Jamaica Pond | 15 | 42.3176 | -71.1205 |  | N | R | -- | RT | 3 | 330 | 333 | 354 | -- | -- | 375 | 444 | 594 | -- | -- | M | M | M | -- | -- | 339 | 471
Eurofins Lancaster Laboratories Environment Testing, LLC | 410-101481-25 | N2022015-RT-01 | NMeFOSE | NMeFOSE | Total | <MDL | U |  | ng/g | 0.68 | 5.0 |  | Tissue | EPA 1633 | 12/21/2022 | 12:19 |  | 10/05/2022 | 14:00 |  | N2022015-RT-01 |  |  | Jamaica Pond | 15 | 42.3176 | -71.1205 |  | N | R | -- | RT | 3 | 330 | 333 | 354 | -- | -- | 375 | 444 | 594 | -- | -- | M | M | M | -- | -- | 339 | 471
Eurofins Lancaster Laboratories Environment Testing, LLC | 410-101481-25 | N2022015-RT-01 | Perfluorobutanesulfonic acid | PFBS | Total | <MDL | U |  | ng/g | 0.17 | 0.50 |  | Tissue | EPA 1633 | 12/21/2022 | 12:19 |  | 10/05/2022 | 14:00 |  | N2022015-RT-01 |  |  | Jamaica Pond | 15 | 42.3176 | -71.1205 |  | N | R | -- | RT | 3 | 330 | 333 | 354 | -- | -- | 375 | 444 | 594 | -- | -- | M | M | M | -- | -- | 339 | 471
Eurofins Lancaster Laboratories Environment Testing, LLC | 410-101481-25 | N2022015-RT-01 | Perfluorobutanoic acid | PFBA | Total | <MDL | U |  | ng/g | 0.36 | 2.0 |  | Tissue | EPA 1633 | 12/21/2022 | 12:19 |  | 10/05/2022 | 14:00 |  | N2022015-RT-01 |  |  | Jamaica Pond | 15 | 42.3176 | -71.1205 |  | N | R | -- | RT | 3 | 330 | 333 | 354 | -- | -- | 375 | 444 | 594 | -- | -- | M | M | M | -- | -- | 339 | 471
Eurofins Lancaster Laboratories Environment Testing, LLC | 410-101481-25 | N2022015-RT-01 | Perfluorodecanesulfonic acid | PFDS | Total | <MDL | U |  | ng/g | 0.20 | 0.50 |  | Tissue | EPA 1633 | 12/21/2022 | 12:19 |  | 10/05/2022 | 14:00 |  | N2022015-RT-01 |  |  | Jamaica Pond | 15 | 42.3176 | -71.1205 |  | N | R | -- | RT | 3 | 330 | 333 | 354 | -- | -- | 375 | 444 | 594 | -- | -- | M | M | M | -- | -- | 339 | 471
Eurofins Lancaster Laboratories Environment Testing, LLC | 410-101481-25 | N2022015-RT-01 | Perfluorodecanoic acid | PFDA | Total | <MDL | U |  | ng/g | 0.22 | 0.50 |  | Tissue | EPA 1633 | 12/21/2022 | 12:19 |  | 10/05/2022 | 14:00 |  | N2022015-RT-01 |  |  | Jamaica Pond | 15 | 42.3176 | -71.1205 |  | N | R | -- | RT | 3 | 330 | 333 | 354 | -- | -- | 375 | 444 | 594 | -- | -- | M | M | M | -- | -- | 339 | 471
Eurofins Lancaster Laboratories Environment Testing, LLC | 410-101481-25 | N2022015-RT-01 | Perfluorododecanesulfonic acid (PFDoS) | PFDoS | Total | <MDL | U |  | ng/g | 0.11 | 0.50 |  | Tissue | EPA 1633 | 12/21/2022 | 12:19 |  | 10/05/2022 | 14:00 |  | N2022015-RT-01 |  |  | Jamaica Pond | 15 | 42.3176 | -71.1205 |  | N | R | -- | RT | 3 | 330 | 333 | 354 | -- | -- | 375 | 444 | 594 | -- | -- | M | M | M | -- | -- | 339 | 471
Eurofins Lancaster Laboratories Environment Testing, LLC | 410-101481-25 | N2022015-RT-01 | Perfluorododecanoic acid | PFDoA | Total | <MDL | U |  | ng/g | 0.079 | 0.50 |  | Tissue | EPA 1633 | 12/21/2022 | 12:19 |  | 10/05/2022 | 14:00 |  | N2022015-RT-01 |  |  | Jamaica Pond | 15 | 42.3176 | -71.1205 |  | N | R | -- | RT | 3 | 330 | 333 | 354 | -- | -- | 375 | 444 | 594 | -- | -- | M | M | M | -- | -- | 339 | 471
Eurofins Lancaster Laboratories Environment Testing, LLC | 410-101481-25 | N2022015-RT-01 | Perfluoroheptanesulfonic acid | PFHpS | Total | <MDL | U |  | ng/g | 0.12 | 0.50 |  | Tissue | EPA 1633 | 12/21/2022 | 12:19 |  | 10/05/2022 | 14:00 |  | N2022015-RT-01 |  |  | Jamaica Pond | 15 | 42.3176 | -71.1205 |  | N | R | -- | RT | 3 | 330 | 333 | 354 | -- | -- | 375 | 444 | 594 | -- | -- | M | M | M | -- | -- | 339 | 471
Eurofins Lancaster Laboratories Environment Testing, LLC | 410-101481-25 | N2022015-RT-01 | Perfluoroheptanoic acid | PFHpA | Total | <MDL | U |  | ng/g | 0.12 | 0.50 |  | Tissue | EPA 1633 | 12/21/2022 | 12:19 |  | 10/05/2022 | 14:00 |  | N2022015-RT-01 |  |  | Jamaica Pond | 15 | 42.3176 | -71.1205 |  | N | R | -- | RT | 3 | 330 | 333 | 354 | -- | -- | 375 | 444 | 594 | -- | -- | M | M | M | -- | -- | 339 | 471
Eurofins Lancaster Laboratories Environment Testing, LLC | 410-101481-25 | N2022015-RT-01 | Perfluorohexanesulfonic acid | PFHxS | Total | <MDL | U |  | ng/g | 0.077 | 0.50 |  | Tissue | EPA 1633 | 12/21/2022 | 12:19 |  | 10/05/2022 | 14:00 |  | N2022015-RT-01 |  |  | Jamaica Pond | 15 | 42.3176 | -71.1205 |  | N | R | -- | RT | 3 | 330 | 333 | 354 | -- | -- | 375 | 444 | 594 | -- | -- | M | M | M | -- | -- | 339 | 471
Eurofins Lancaster Laboratories Environment Testing, LLC | 410-101481-25 | N2022015-RT-01 | Perfluorohexanoic acid | PFHxA | Total | 1.1 | I | carried forward lab qual and translated to "j" | ng/g | 0.17 | 0.50 |  | Tissue | EPA 1633 | 12/21/2022 | 12:19 |  | 10/05/2022 | 14:00 | j | N2022015-RT-01 | 1.1 |  | Jamaica Pond | 15 | 42.3176 | -71.1205 |  | N | R | -- | RT | 3 | 330 | 333 | 354 | -- | -- | 375 | 444 | 594 | -- | -- | M | M | M | -- | -- | 339 | 471
Eurofins Lancaster Laboratories Environment Testing, LLC | 410-101481-25 | N2022015-RT-01 | Perfluorononanesulfonic acid | PFNS | Total | <MDL | U |  | ng/g | 0.092 | 0.50 |  | Tissue | EPA 1633 | 12/21/2022 | 12:19 |  | 10/05/2022 | 14:00 |  | N2022015-RT-01 |  |  | Jamaica Pond | 15 | 42.3176 | -71.1205 |  | N | R | -- | RT | 3 | 330 | 333 | 354 | -- | -- | 375 | 444 | 594 | -- | -- | M | M | M | -- | -- | 339 | 471
Eurofins Lancaster Laboratories Environment Testing, LLC | 410-101481-25 | N2022015-RT-01 | Perfluorononanoic acid | PFNA | Total | <MDL | U |  | ng/g | 0.15 | 0.50 |  | Tissue | EPA 1633 | 12/21/2022 | 12:19 |  | 10/05/2022 | 14:00 |  | N2022015-RT-01 |  |  | Jamaica Pond | 15 | 42.3176 | -71.1205 |  | N | R | -- | RT | 3 | 330 | 333 | 354 | -- | -- | 375 | 444 | 594 | -- | -- | M | M | M | -- | -- | 339 | 471
Eurofins Lancaster Laboratories Environment Testing, LLC | 410-101481-25 | N2022015-RT-01 | Perfluorooctanesulfonamide | PFOSA | Total | <MDL | U |  | ng/g | 0.094 | 0.50 |  | Tissue | EPA 1633 | 12/21/2022 | 12:19 |  | 10/05/2022 | 14:00 |  | N2022015-RT-01 |  |  | Jamaica Pond | 15 | 42.3176 | -71.1205 |  | N | R | -- | RT | 3 | 330 | 333 | 354 | -- | -- | 375 | 444 | 594 | -- | -- | M | M | M | -- | -- | 339 | 471
Eurofins Lancaster Laboratories Environment Testing, LLC | 410-101481-25 | N2022015-RT-01 | Perfluorooctanesulfonic acid | PFOS | Total | 1.8 |  |  | ng/g | 0.12 | 0.50 |  | Tissue | EPA 1633 | 12/21/2022 | 12:19 |  | 10/05/2022 | 14:00 |  | N2022015-RT-01 | 1.8 | 1 | Jamaica Pond | 15 | 42.3176 | -71.1205 |  | N | R | -- | RT | 3 | 330 | 333 | 354 | -- | -- | 375 | 444 | 594 | -- | -- | M | M | M | -- | -- | 339 | 471
Eurofins Lancaster Laboratories Environment Testing, LLC | 410-101481-25 | N2022015-RT-01 | Perfluorooctanoic acid | PFOA | Total | <MDL | U |  | ng/g | 0.20 | 0.50 |  | Tissue | EPA 1633 | 12/21/2022 | 12:19 |  | 10/05/2022 | 14:00 |  | N2022015-RT-01 |  |  | Jamaica Pond | 15 | 42.3176 | -71.1205 |  | N | R | -- | RT | 3 | 330 | 333 | 354 | -- | -- | 375 | 444 | 594 | -- | -- | M | M | M | -- | -- | 339 | 471
Eurofins Lancaster Laboratories Environment Testing, LLC | 410-101481-25 | N2022015-RT-01 | Perfluoropentanesulfonic acid | PFPeS | Total | <MDL | U |  | ng/g | 0.092 | 0.50 |  | Tissue | EPA 1633 | 12/21/2022 | 12:19 |  | 10/05/2022 | 14:00 |  | N2022015-RT-01 |  |  | Jamaica Pond | 15 | 42.3176 | -71.1205 |  | N | R | -- | RT | 3 | 330 | 333 | 354 | -- | -- | 375 | 444 | 594 | -- | -- | M | M | M | -- | -- | 339 | 471
Eurofins Lancaster Laboratories Environment Testing, LLC | 410-101481-25 | N2022015-RT-01 | Perfluoropentanoic acid | PFPeA | Total | <MDL | U |  | ng/g | 0.13 | 1.0 |  | Tissue | EPA 1633 | 12/21/2022 | 12:19 |  | 10/05/2022 | 14:00 |  | N2022015-RT-01 |  |  | Jamaica Pond | 15 | 42.3176 | -71.1205 |  | N | R | -- | RT | 3 | 330 | 333 | 354 | -- | -- | 375 | 444 | 594 | -- | -- | M | M | M | -- | -- | 339 | 471
Eurofins Lancaster Laboratories Environment Testing, LLC | 410-101481-25 | N2022015-RT-01 | Perfluorotetradecanoic acid | PFTeDA | Total | <MDL | U |  | ng/g | 0.11 | 0.50 |  | Tissue | EPA 1633 | 12/21/2022 | 12:19 |  | 10/05/2022 | 14:00 |  | N2022015-RT-01 |  |  | Jamaica Pond | 15 | 42.3176 | -71.1205 |  | N | R | -- | RT | 3 | 330 | 333 | 354 | -- | -- | 375 | 444 | 594 | -- | -- | M | M | M | -- | -- | 339 | 471
Eurofins Lancaster Laboratories Environment Testing, LLC | 410-101481-25 | N2022015-RT-01 | Perfluorotridecanoic acid | PFTrDA | Total | <MDL | U |  | ng/g | 0.080 | 0.50 |  | Tissue | EPA 1633 | 12/21/2022 | 12:19 |  | 10/05/2022 | 14:00 |  | N2022015-RT-01 |  |  | Jamaica Pond | 15 | 42.3176 | -71.1205 |  | N | R | -- | RT | 3 | 330 | 333 | 354 | -- | -- | 375 | 444 | 594 | -- | -- | M | M | M | -- | -- | 339 | 471
Eurofins Lancaster Laboratories Environment Testing, LLC | 410-101481-25 | N2022015-RT-01 | Perfluoroundecanoic acid | PFUnA | Total | <MDL | U |  | ng/g | 0.13 | 0.50 |  | Tissue | EPA 1633 | 12/21/2022 | 12:19 |  | 10/05/2022 | 14:00 |  | N2022015-RT-01 |  |  | Jamaica Pond | 15 | 42.3176 | -71.1205 |  | N | R | -- | RT | 3 | 330 | 333 | 354 | -- | -- | 375 | 444 | 594 | -- | -- | M | M | M | -- | -- | 339 | 471
Eurofins Lancaster Laboratories Environment Testing, LLC | 410-101481-25 | N2022015-RT-01 | PES | PFEESA | Total | <MDL | U |  | ng/g | 0.23 | 1.0 |  | Tissue | EPA 1633 | 12/21/2022 | 12:19 |  | 10/05/2022 | 14:00 |  | N2022015-RT-01 |  |  | Jamaica Pond | 15 | 42.3176 | -71.1205 |  | N | R | -- | RT | 3 | 330 | 333 | 354 | -- | -- | 375 | 444 | 594 | -- | -- | M | M | M | -- | -- | 339 | 471
Eurofins Lancaster Laboratories Environment Testing, LLC | 410-101481-25 | N2022015-RT-01 | PFECA A | PFMBA | Total | <MDL | U |  | ng/g | 0.20 | 1.0 |  | Tissue | EPA 1633 | 12/21/2022 | 12:19 |  | 10/05/2022 | 14:00 |  | N2022015-RT-01 |  |  | Jamaica Pond | 15 | 42.3176 | -71.1205 |  | N | R | -- | RT | 3 | 330 | 333 | 354 | -- | -- | 375 | 444 | 594 | -- | -- | M | M | M | -- | -- | 339 | 471
Eurofins Lancaster Laboratories Environment Testing, LLC | 410-101481-25 | N2022015-RT-01 | PFECA B | NFDHA | Total | <MDL | U |  | ng/g | 0.39 | 1.0 |  | Tissue | EPA 1633 | 12/21/2022 | 12:19 |  | 10/05/2022 | 14:00 |  | N2022015-RT-01 |  |  | Jamaica Pond | 15 | 42.3176 | -71.1205 |  | N | R | -- | RT | 3 | 330 | 333 | 354 | -- | -- | 375 | 444 | 594 | -- | -- | M | M | M | -- | -- | 339 | 471
Eurofins Lancaster Laboratories Environment Testing, LLC | 410-101481-25 | N2022015-RT-01 | PFECA F | PFMPA | Total | <MDL | U |  | ng/g | 0.12 | 1.0 |  | Tissue | EPA 1633 | 12/21/2022 | 12:19 |  | 10/05/2022 | 14:00 |  | N2022015-RT-01 |  |  | Jamaica Pond | 15 | 42.3176 | -71.1205 |  | N | R | -- | RT | 3 | 330 | 333 | 354 | -- | -- | 375 | 444 | 594 | -- | -- | M | M | M | -- | -- | 339 | 471
Eurofins Lancaster Laboratories Environment Testing, LLC | 410-101481-26 | N2022015-RT-02 | 11Cl-PF3OUdS | 11Cl-PF3OUdS | Total | <MDL | U |  | ng/g | 0.24 | 1.9 |  | Tissue | EPA 1633 | 12/20/2022 | 15:15 |  | 10/05/2022 | 14:00 |  | N2022015-RT-02 |  |  | Jamaica Pond | 15 | 42.3176 | -71.1205 |  | N | R | -- | RT | 2 | 349 | 268 | -- | -- | -- | 417 | 504 | -- | -- | -- | M | M | -- | -- | -- | 308.5 | 460.5
Eurofins Lancaster Laboratories Environment Testing, LLC | 410-101481-26 | N2022015-RT-02 | 3:3 FTCA | 3:3FTCA | Total | <MDL | U |  | ng/g | 0.69 | 2.4 |  | Tissue | EPA 1633 | 12/20/2022 | 15:15 |  | 10/05/2022 | 14:00 |  | N2022015-RT-02 |  |  | Jamaica Pond | 15 | 42.3176 | -71.1205 |  | N | R | -- | RT | 2 | 349 | 268 | -- | -- | -- | 417 | 504 | -- | -- | -- | M | M | -- | -- | -- | 308.5 | 460.5
Eurofins Lancaster Laboratories Environment Testing, LLC | 410-101481-26 | N2022015-RT-02 | 5:3 FTCA | 5:3FTCA | Total | <MDL | U |  | ng/g | 2.0 | 12 |  | Tissue | EPA 1633 | 12/20/2022 | 15:15 |  | 10/05/2022 | 14:00 |  | N2022015-RT-02 |  |  | Jamaica Pond | 15 | 42.3176 | -71.1205 |  | N | R | -- | RT | 2 | 349 | 268 | -- | -- | -- | 417 | 504 | -- | -- | -- | M | M | -- | -- | -- | 308.5 | 460.5
Eurofins Lancaster Laboratories Environment Testing, LLC | 410-101481-26 | N2022015-RT-02 | 6:2 FTS | 6:2FTS | Total | <MDL | U |  | ng/g | 1.3 | 2.9 |  | Tissue | EPA 1633 | 12/20/2022 | 15:15 |  | 10/05/2022 | 14:00 |  | N2022015-RT-02 |  |  | Jamaica Pond | 15 | 42.3176 | -71.1205 |  | N | R | -- | RT | 2 | 349 | 268 | -- | -- | -- | 417 | 504 | -- | -- | -- | M | M | -- | -- | -- | 308.5 | 460.5
Eurofins Lancaster Laboratories Environment Testing, LLC | 410-101481-26 | N2022015-RT-02 | 7:3 FTCA | 7:3FTCA | Total | <MDL | U |  | ng/g | 2.8 | 12 |  | Tissue | EPA 1633 | 12/20/2022 | 15:15 |  | 10/05/2022 | 14:00 |  | N2022015-RT-02 |  |  | Jamaica Pond | 15 | 42.3176 | -71.1205 |  | N | R | -- | RT | 2 | 349 | 268 | -- | -- | -- | 417 | 504 | -- | -- | -- | M | M | -- | -- | -- | 308.5 | 460.5
Eurofins Lancaster Laboratories Environment Testing, LLC | 410-101481-26 | N2022015-RT-02 | 9Cl-PF3ONS | 9Cl-PF3ONS | Total | <MDL | U |  | ng/g | 0.25 | 1.9 |  | Tissue | EPA 1633 | 12/20/2022 | 15:15 |  | 10/05/2022 | 14:00 |  | N2022015-RT-02 |  |  | Jamaica Pond | 15 | 42.3176 | -71.1205 |  | N | R | -- | RT | 2 | 349 | 268 | -- | -- | -- | 417 | 504 | -- | -- | -- | M | M | -- | -- | -- | 308.5 | 460.5
Eurofins Lancaster Laboratories Environment Testing, LLC | 410-101481-26 | N2022015-RT-02 | DONA | ADONA | Total | <MDL | U |  | ng/g | 0.38 | 1.9 |  | Tissue | EPA 1633 | 12/20/2022 | 15:15 |  | 10/05/2022 | 14:00 |  | N2022015-RT-02 |  |  | Jamaica Pond | 15 | 42.3176 | -71.1205 |  | N | R | -- | RT | 2 | 349 | 268 | -- | -- | -- | 417 | 504 | -- | -- | -- | M | M | -- | -- | -- | 308.5 | 460.5
Eurofins Lancaster Laboratories Environment Testing, LLC | 410-101481-26 | N2022015-RT-02 | HFPO-DA | HFPO-DA | Total | <MDL | U |  | ng/g | 0.25 | 1.9 |  | Tissue | EPA 1633 | 12/20/2022 | 15:15 |  | 10/05/2022 | 14:00 |  | N2022015-RT-02 |  |  | Jamaica Pond | 15 | 42.3176 | -71.1205 |  | N | R | -- | RT | 2 | 349 | 268 | -- | -- | -- | 417 | 504 | -- | -- | -- | M | M | -- | -- | -- | 308.5 | 460.5
Eurofins Lancaster Laboratories Environment Testing, LLC | 410-101481-26 | N2022015-RT-02 | NEtFOSA | NEtFOSA | Total | <MDL | U |  | ng/g | 0.098 | 0.48 |  | Tissue | EPA 1633 | 12/20/2022 | 15:15 |  | 10/05/2022 | 14:00 |  | N2022015-RT-02 |  |  | Jamaica Pond | 15 | 42.3176 | -71.1205 |  | N | R | -- | RT | 2 | 349 | 268 | -- | -- | -- | 417 | 504 | -- | -- | -- | M | M | -- | -- | -- | 308.5 | 460.5
Eurofins Lancaster Laboratories Environment Testing, LLC | 410-101481-26 | N2022015-RT-02 | NEtFOSE | NEtFOSE | Total | <MDL | U |  | ng/g | 1.8 | 4.8 |  | Tissue | EPA 1633 | 12/20/2022 | 15:15 |  | 10/05/2022 | 14:00 |  | N2022015-RT-02 |  |  | Jamaica Pond | 15 | 42.3176 | -71.1205 |  | N | R | -- | RT | 2 | 349 | 268 | -- | -- | -- | 417 | 504 | -- | -- | -- | M | M | -- | -- | -- | 308.5 | 460.5
Eurofins Lancaster Laboratories Environment Testing, LLC | 410-101481-26 | N2022015-RT-02 | NMeFOSA | NMeFOSA | Total | <MDL | U |  | ng/g | 0.072 | 0.48 |  | Tissue | EPA 1633 | 12/20/2022 | 15:15 |  | 10/05/2022 | 14:00 |  | N2022015-RT-02 |  |  | Jamaica Pond | 15 | 42.3176 | -71.1205 |  | N | R | -- | RT | 2 | 349 | 268 | -- | -- | -- | 417 | 504 | -- | -- | -- | M | M | -- | -- | -- | 308.5 | 460.5
Eurofins Lancaster Laboratories Environment Testing, LLC | 410-101481-26 | N2022015-RT-02 | NMeFOSAA | NMeFOSAA | Total | <MDL | U |  | ng/g | 0.20 | 0.48 |  | Tissue | EPA 1633 | 12/20/2022 | 15:15 |  | 10/05/2022 | 14:00 |  | N2022015-RT-02 |  |  | Jamaica Pond | 15 | 42.3176 | -71.1205 |  | N | R | -- | RT | 2 | 349 | 268 | -- | -- | -- | 417 | 504 | -- | -- | -- | M | M | -- | -- | -- | 308.5 | 460.5
Eurofins Lancaster Laboratories Environment Testing, LLC | 410-101481-26 | N2022015-RT-02 | NMeFOSE | NMeFOSE | Total | <MDL | U |  | ng/g | 0.65 | 4.8 |  | Tissue | EPA 1633 | 12/20/2022 | 15:15 |  | 10/05/2022 | 14:00 |  | N2022015-RT-02 |  |  | Jamaica Pond | 15 | 42.3176 | -71.1205 |  | N | R | -- | RT | 2 | 349 | 268 | -- | -- | -- | 417 | 504 | -- | -- | -- | M | M | -- | -- | -- | 308.5 | 460.5
Eurofins Lancaster Laboratories Environment Testing, LLC | 410-101481-26 | N2022015-RT-02 | Perfluorobutanesulfonic acid | PFBS | Total | <MDL | U |  | ng/g | 0.17 | 0.48 |  | Tissue | EPA 1633 | 12/20/2022 | 15:15 |  | 10/05/2022 | 14:00 |  | N2022015-RT-02 |  |  | Jamaica Pond | 15 | 42.3176 | -71.1205 |  | N | R | -- | RT | 2 | 349 | 268 | -- | -- | -- | 417 | 504 | -- | -- | -- | M | M | -- | -- | -- | 308.5 | 460.5
Eurofins Lancaster Laboratories Environment Testing, LLC | 410-101481-26 | N2022015-RT-02 | Perfluorobutanoic acid | PFBA | Total | <MDL | U |  | ng/g | 0.35 | 1.9 |  | Tissue | EPA 1633 | 12/20/2022 | 15:15 |  | 10/05/2022 | 14:00 |  | N2022015-RT-02 |  |  | Jamaica Pond | 15 | 42.3176 | -71.1205 |  | N | R | -- | RT | 2 | 349 | 268 | -- | -- | -- | 417 | 504 | -- | -- | -- | M | M | -- | -- | -- | 308.5 | 460.5
Eurofins Lancaster Laboratories Environment Testing, LLC | 410-101481-26 | N2022015-RT-02 | Perfluorodecanesulfonic acid | PFDS | Total | <MDL | U |  | ng/g | 0.19 | 0.48 |  | Tissue | EPA 1633 | 12/20/2022 | 15:15 |  | 10/05/2022 | 14:00 |  | N2022015-RT-02 |  |  | Jamaica Pond | 15 | 42.3176 | -71.1205 |  | N | R | -- | RT | 2 | 349 | 268 | -- | -- | -- | 417 | 504 | -- | -- | -- | M | M | -- | -- | -- | 308.5 | 460.5
Eurofins Lancaster Laboratories Environment Testing, LLC | 410-101481-26 | N2022015-RT-02 | Perfluorodecanoic acid | PFDA | Total | <MDL | U |  | ng/g | 0.21 | 0.48 |  | Tissue | EPA 1633 | 12/20/2022 | 15:15 |  | 10/05/2022 | 14:00 |  | N2022015-RT-02 |  |  | Jamaica Pond | 15 | 42.3176 | -71.1205 |  | N | R | -- | RT | 2 | 349 | 268 | -- | -- | -- | 417 | 504 | -- | -- | -- | M | M | -- | -- | -- | 308.5 | 460.5
Eurofins Lancaster Laboratories Environment Testing, LLC | 410-101481-26 | N2022015-RT-02 | Perfluorododecanesulfonic acid (PFDoS) | PFDoS | Total | <MDL | U |  | ng/g | 0.10 | 0.48 |  | Tissue | EPA 1633 | 12/20/2022 | 15:15 |  | 10/05/2022 | 14:00 |  | N2022015-RT-02 |  |  | Jamaica Pond | 15 | 42.3176 | -71.1205 |  | N | R | -- | RT | 2 | 349 | 268 | -- | -- | -- | 417 | 504 | -- | -- | -- | M | M | -- | -- | -- | 308.5 | 460.5
Eurofins Lancaster Laboratories Environment Testing, LLC | 410-101481-26 | N2022015-RT-02 | Perfluorododecanoic acid | PFDoA | Total | <MDL | U |  | ng/g | 0.076 | 0.48 |  | Tissue | EPA 1633 | 12/20/2022 | 15:15 |  | 10/05/2022 | 14:00 |  | N2022015-RT-02 |  |  | Jamaica Pond | 15 | 42.3176 | -71.1205 |  | N | R | -- | RT | 2 | 349 | 268 | -- | -- | -- | 417 | 504 | -- | -- | -- | M | M | -- | -- | -- | 308.5 | 460.5
Eurofins Lancaster Laboratories Environment Testing, LLC | 410-101481-26 | N2022015-RT-02 | Perfluoroheptanesulfonic acid | PFHpS | Total | <MDL | U |  | ng/g | 0.12 | 0.48 |  | Tissue | EPA 1633 | 12/20/2022 | 15:15 |  | 10/05/2022 | 14:00 |  | N2022015-RT-02 |  |  | Jamaica Pond | 15 | 42.3176 | -71.1205 |  | N | R | -- | RT | 2 | 349 | 268 | -- | -- | -- | 417 | 504 | -- | -- | -- | M | M | -- | -- | -- | 308.5 | 460.5
Eurofins Lancaster Laboratories Environment Testing, LLC | 410-101481-26 | N2022015-RT-02 | Perfluoroheptanoic acid | PFHpA | Total | <MDL | U |  | ng/g | 0.11 | 0.48 |  | Tissue | EPA 1633 | 12/20/2022 | 15:15 |  | 10/05/2022 | 14:00 |  | N2022015-RT-02 |  |  | Jamaica Pond | 15 | 42.3176 | -71.1205 |  | N | R | -- | RT | 2 | 349 | 268 | -- | -- | -- | 417 | 504 | -- | -- | -- | M | M | -- | -- | -- | 308.5 | 460.5
Eurofins Lancaster Laboratories Environment Testing, LLC | 410-101481-26 | N2022015-RT-02 | Perfluorohexanesulfonic acid | PFHxS | Total | <MDL | U |  | ng/g | 0.074 | 0.48 |  | Tissue | EPA 1633 | 12/20/2022 | 15:15 |  | 10/05/2022 | 14:00 |  | N2022015-RT-02 |  |  | Jamaica Pond | 15 | 42.3176 | -71.1205 |  | N | R | -- | RT | 2 | 349 | 268 | -- | -- | -- | 417 | 504 | -- | -- | -- | M | M | -- | -- | -- | 308.5 | 460.5
Eurofins Lancaster Laboratories Environment Testing, LLC | 410-101481-26 | N2022015-RT-02 | Perfluorohexanoic acid | PFHxA | Total | <MDL | U |  | ng/g | 0.16 | 0.48 |  | Tissue | EPA 1633 | 12/20/2022 | 15:15 |  | 10/05/2022 | 14:00 |  | N2022015-RT-02 |  |  | Jamaica Pond | 15 | 42.3176 | -71.1205 |  | N | R | -- | RT | 2 | 349 | 268 | -- | -- | -- | 417 | 504 | -- | -- | -- | M | M | -- | -- | -- | 308.5 | 460.5
Eurofins Lancaster Laboratories Environment Testing, LLC | 410-101481-26 | N2022015-RT-02 | Perfluorononanesulfonic acid | PFNS | Total | <MDL | U |  | ng/g | 0.088 | 0.48 |  | Tissue | EPA 1633 | 12/20/2022 | 15:15 |  | 10/05/2022 | 14:00 |  | N2022015-RT-02 |  |  | Jamaica Pond | 15 | 42.3176 | -71.1205 |  | N | R | -- | RT | 2 | 349 | 268 | -- | -- | -- | 417 | 504 | -- | -- | -- | M | M | -- | -- | -- | 308.5 | 460.5
Eurofins Lancaster Laboratories Environment Testing, LLC | 410-101481-26 | N2022015-RT-02 | Perfluorononanoic acid | PFNA | Total | <MDL | U |  | ng/g | 0.15 | 0.48 |  | Tissue | EPA 1633 | 12/20/2022 | 15:15 |  | 10/05/2022 | 14:00 |  | N2022015-RT-02 |  |  | Jamaica Pond | 15 | 42.3176 | -71.1205 |  | N | R | -- | RT | 2 | 349 | 268 | -- | -- | -- | 417 | 504 | -- | -- | -- | M | M | -- | -- | -- | 308.5 | 460.5
Eurofins Lancaster Laboratories Environment Testing, LLC | 410-101481-26 | N2022015-RT-02 | Perfluorooctanesulfonamide | PFOSA | Total | <MDL | U |  | ng/g | 0.090 | 0.48 |  | Tissue | EPA 1633 | 12/20/2022 | 15:15 |  | 10/05/2022 | 14:00 |  | N2022015-RT-02 |  |  | Jamaica Pond | 15 | 42.3176 | -71.1205 |  | N | R | -- | RT | 2 | 349 | 268 | -- | -- | -- | 417 | 504 | -- | -- | -- | M | M | -- | -- | -- | 308.5 | 460.5
Eurofins Lancaster Laboratories Environment Testing, LLC | 410-101481-26 | N2022015-RT-02 | Perfluorooctanesulfonic acid | PFOS | Total | <MDL | U |  | ng/g | 0.12 | 0.48 |  | Tissue | EPA 1633 | 12/20/2022 | 15:15 |  | 10/05/2022 | 14:00 |  | N2022015-RT-02 |  |  | Jamaica Pond | 15 | 42.3176 | -71.1205 |  | N | R | -- | RT | 2 | 349 | 268 | -- | -- | -- | 417 | 504 | -- | -- | -- | M | M | -- | -- | -- | 308.5 | 460.5
Eurofins Lancaster Laboratories Environment Testing, LLC | 410-101481-26 | N2022015-RT-02 | Perfluorooctanoic acid | PFOA | Total | <MDL | U |  | ng/g | 0.19 | 0.48 |  | Tissue | EPA 1633 | 12/20/2022 | 15:15 |  | 10/05/2022 | 14:00 |  | N2022015-RT-02 |  |  | Jamaica Pond | 15 | 42.3176 | -71.1205 |  | N | R | -- | RT | 2 | 349 | 268 | -- | -- | -- | 417 | 504 | -- | -- | -- | M | M | -- | -- | -- | 308.5 | 460.5
Eurofins Lancaster Laboratories Environment Testing, LLC | 410-101481-26 | N2022015-RT-02 | Perfluoropentanesulfonic acid | PFPeS | Total | <MDL | U |  | ng/g | 0.088 | 0.48 |  | Tissue | EPA 1633 | 12/20/2022 | 15:15 |  | 10/05/2022 | 14:00 |  | N2022015-RT-02 |  |  | Jamaica Pond | 15 | 42.3176 | -71.1205 |  | N | R | -- | RT | 2 | 349 | 268 | -- | -- | -- | 417 | 504 | -- | -- | -- | M | M | -- | -- | -- | 308.5 | 460.5
Eurofins Lancaster Laboratories Environment Testing, LLC | 410-101481-26 | N2022015-RT-02 | Perfluoropentanoic acid | PFPeA | Total | <MDL | U |  | ng/g | 0.13 | 0.96 |  | Tissue | EPA 1633 | 12/20/2022 | 15:15 |  | 10/05/2022 | 14:00 |  | N2022015-RT-02 |  |  | Jamaica Pond | 15 | 42.3176 | -71.1205 |  | N | R | -- | RT | 2 | 349 | 268 | -- | -- | -- | 417 | 504 | -- | -- | -- | M | M | -- | -- | -- | 308.5 | 460.5
Eurofins Lancaster Laboratories Environment Testing, LLC | 410-101481-26 | N2022015-RT-02 | Perfluorotetradecanoic acid | PFTeDA | Total | <MDL | U |  | ng/g | 0.10 | 0.48 |  | Tissue | EPA 1633 | 12/20/2022 | 15:15 |  | 10/05/2022 | 14:00 |  | N2022015-RT-02 |  |  | Jamaica Pond | 15 | 42.3176 | -71.1205 |  | N | R | -- | RT | 2 | 349 | 268 | -- | -- | -- | 417 | 504 | -- | -- | -- | M | M | -- | -- | -- | 308.5 | 460.5
Eurofins Lancaster Laboratories Environment Testing, LLC | 410-101481-26 | N2022015-RT-02 | Perfluorotridecanoic acid | PFTrDA | Total | <MDL | U |  | ng/g | 0.077 | 0.48 |  | Tissue | EPA 1633 | 12/20/2022 | 15:15 |  | 10/05/2022 | 14:00 |  | N2022015-RT-02 |  |  | Jamaica Pond | 15 | 42.3176 | -71.1205 |  | N | R | -- | RT | 2 | 349 | 268 | -- | -- | -- | 417 | 504 | -- | -- | -- | M | M | -- | -- | -- | 308.5 | 460.5
Eurofins Lancaster Laboratories Environment Testing, LLC | 410-101481-26 | N2022015-RT-02 | Perfluoroundecanoic acid | PFUnA | Total | <MDL | U |  | ng/g | 0.12 | 0.48 |  | Tissue | EPA 1633 | 12/20/2022 | 15:15 |  | 10/05/2022 | 14:00 |  | N2022015-RT-02 |  |  | Jamaica Pond | 15 | 42.3176 | -71.1205 |  | N | R | -- | RT | 2 | 349 | 268 | -- | -- | -- | 417 | 504 | -- | -- | -- | M | M | -- | -- | -- | 308.5 | 460.5
Eurofins Lancaster Laboratories Environment Testing, LLC | 410-101481-26 | N2022015-RT-02 | PES | PFEESA | Total | <MDL | U |  | ng/g | 0.22 | 0.96 |  | Tissue | EPA 1633 | 12/20/2022 | 15:15 |  | 10/05/2022 | 14:00 |  | N2022015-RT-02 |  |  | Jamaica Pond | 15 | 42.3176 | -71.1205 |  | N | R | -- | RT | 2 | 349 | 268 | -- | -- | -- | 417 | 504 | -- | -- | -- | M | M | -- | -- | -- | 308.5 | 460.5
Eurofins Lancaster Laboratories Environment Testing, LLC | 410-101481-26 | N2022015-RT-02 | PFECA A | PFMBA | Total | <MDL | U |  | ng/g | 0.19 | 0.96 |  | Tissue | EPA 1633 | 12/20/2022 | 15:15 |  | 10/05/2022 | 14:00 |  | N2022015-RT-02 |  |  | Jamaica Pond | 15 | 42.3176 | -71.1205 |  | N | R | -- | RT | 2 | 349 | 268 | -- | -- | -- | 417 | 504 | -- | -- | -- | M | M | -- | -- | -- | 308.5 | 460.5
Eurofins Lancaster Laboratories Environment Testing, LLC | 410-101481-26 | N2022015-RT-02 | PFECA B | NFDHA | Total | <MDL | U |  | ng/g | 0.37 | 0.96 |  | Tissue | EPA 1633 | 12/20/2022 | 15:15 |  | 10/05/2022 | 14:00 |  | N2022015-RT-02 |  |  | Jamaica Pond | 15 | 42.3176 | -71.1205 |  | N | R | -- | RT | 2 | 349 | 268 | -- | -- | -- | 417 | 504 | -- | -- | -- | M | M | -- | -- | -- | 308.5 | 460.5
Eurofins Lancaster Laboratories Environment Testing, LLC | 410-101481-26 | N2022015-RT-02 | PFECA F | PFMPA | Total | <MDL | U |  | ng/g | 0.12 | 0.96 |  | Tissue | EPA 1633 | 12/20/2022 | 15:15 |  | 10/05/2022 | 14:00 |  | N2022015-RT-02 |  |  | Jamaica Pond | 15 | 42.3176 | -71.1205 |  | N | R | -- | RT | 2 | 349 | 268 | -- | -- | -- | 417 | 504 | -- | -- | -- | M | M | -- | -- | -- | 308.5 | 460.5
Eurofins Lancaster Laboratories Environment Testing, LLC | 410-101481-26 | N2022015-RT-02 | 8:2 FTS | 8:2FTS | Total | <MDL | U |  | ng/g | 0.65 | 1.9 |  | Tissue | EPA 1633 | 12/20/2022 | 15:29 |  | 10/05/2022 | 14:00 |  | N2022015-RT-02 |  |  | Jamaica Pond | 15 | 42.3176 | -71.1205 |  | N | R | -- | RT | 2 | 349 | 268 | -- | -- | -- | 417 | 504 | -- | -- | -- | M | M | -- | -- | -- | 308.5 | 460.5
Eurofins Lancaster Laboratories Environment Testing, LLC | 410-101481-26 | N2022015-RT-02 | 4:2 FTS | 4:2FTS | Total | <MDL | U |  | ng/g | 5.3 | 19 |  | Tissue | EPA 1633 | 12/20/2022 | 15:42 |  | 10/05/2022 | 14:00 |  | N2022015-RT-02 |  |  | Jamaica Pond | 15 | 42.3176 | -71.1205 |  | N | R | -- | RT | 2 | 349 | 268 | -- | -- | -- | 417 | 504 | -- | -- | -- | M | M | -- | -- | -- | 308.5 | 460.5
Eurofins Lancaster Laboratories Environment Testing, LLC | 410-101481-26 | N2022015-RT-02 | NEtFOSAA | NEtFOSAA | Total | <MDL | U |  | ng/g | 1.6 | 4.8 |  | Tissue | EPA 1633 | 12/20/2022 | 15:42 |  | 10/05/2022 | 14:00 |  | N2022015-RT-02 |  |  | Jamaica Pond | 15 | 42.3176 | -71.1205 |  | N | R | -- | RT | 2 | 349 | 268 | -- | -- | -- | 417 | 504 | -- | -- | -- | M | M | -- | -- | -- | 308.5 | 460.5
Eurofins Lancaster Laboratories Environment Testing, LLC | 410-101481-27 | N2022015-YP-03 | 11Cl-PF3OUdS | 11Cl-PF3OUdS | Total | <MDL | U |  | ng/g | 0.24 | 1.9 |  | Tissue | EPA 1633 | 12/20/2022 | 15:55 |  | 10/05/2022 | 14:00 |  | N2022015-YP-03 |  |  | Jamaica Pond | 15 | 42.3176 | -71.1205 |  | N | R | -- | YP | 1 | 162 | -- | -- | -- | -- | 40 | -- | -- | -- | -- | M | -- | -- | -- | -- | 162 | 40
Eurofins Lancaster Laboratories Environment Testing, LLC | 410-101481-27 | N2022015-YP-03 | 3:3 FTCA | 3:3FTCA | Total | <MDL | U |  | ng/g | 0.69 | 2.4 |  | Tissue | EPA 1633 | 12/20/2022 | 15:55 |  | 10/05/2022 | 14:00 |  | N2022015-YP-03 |  |  | Jamaica Pond | 15 | 42.3176 | -71.1205 |  | N | R | -- | YP | 1 | 162 | -- | -- | -- | -- | 40 | -- | -- | -- | -- | M | -- | -- | -- | -- | 162 | 40
Eurofins Lancaster Laboratories Environment Testing, LLC | 410-101481-27 | N2022015-YP-03 | 5:3 FTCA | 5:3FTCA | Total | <MDL | U |  | ng/g | 2.0 | 12 |  | Tissue | EPA 1633 | 12/20/2022 | 15:55 |  | 10/05/2022 | 14:00 |  | N2022015-YP-03 |  |  | Jamaica Pond | 15 | 42.3176 | -71.1205 |  | N | R | -- | YP | 1 | 162 | -- | -- | -- | -- | 40 | -- | -- | -- | -- | M | -- | -- | -- | -- | 162 | 40
Eurofins Lancaster Laboratories Environment Testing, LLC | 410-101481-27 | N2022015-YP-03 | 6:2 FTS | 6:2FTS | Total | <MDL | U |  | ng/g | 1.3 | 2.9 |  | Tissue | EPA 1633 | 12/20/2022 | 15:55 |  | 10/05/2022 | 14:00 |  | N2022015-YP-03 |  |  | Jamaica Pond | 15 | 42.3176 | -71.1205 |  | N | R | -- | YP | 1 | 162 | -- | -- | -- | -- | 40 | -- | -- | -- | -- | M | -- | -- | -- | -- | 162 | 40
Eurofins Lancaster Laboratories Environment Testing, LLC | 410-101481-27 | N2022015-YP-03 | 7:3 FTCA | 7:3FTCA | Total | <MDL | U |  | ng/g | 2.8 | 12 |  | Tissue | EPA 1633 | 12/20/2022 | 15:55 |  | 10/05/2022 | 14:00 |  | N2022015-YP-03 |  |  | Jamaica Pond | 15 | 42.3176 | -71.1205 |  | N | R | -- | YP | 1 | 162 | -- | -- | -- | -- | 40 | -- | -- | -- | -- | M | -- | -- | -- | -- | 162 | 40
Eurofins Lancaster Laboratories Environment Testing, LLC | 410-101481-27 | N2022015-YP-03 | 8:2 FTS | 8:2FTS | Total | <MDL | U |  | ng/g | 0.65 | 1.9 |  | Tissue | EPA 1633 | 12/20/2022 | 15:55 |  | 10/05/2022 | 14:00 |  | N2022015-YP-03 |  |  | Jamaica Pond | 15 | 42.3176 | -71.1205 |  | N | R | -- | YP | 1 | 162 | -- | -- | -- | -- | 40 | -- | -- | -- | -- | M | -- | -- | -- | -- | 162 | 40
Eurofins Lancaster Laboratories Environment Testing, LLC | 410-101481-27 | N2022015-YP-03 | 9Cl-PF3ONS | 9Cl-PF3ONS | Total | <MDL | U |  | ng/g | 0.25 | 1.9 |  | Tissue | EPA 1633 | 12/20/2022 | 15:55 |  | 10/05/2022 | 14:00 |  | N2022015-YP-03 |  |  | Jamaica Pond | 15 | 42.3176 | -71.1205 |  | N | R | -- | YP | 1 | 162 | -- | -- | -- | -- | 40 | -- | -- | -- | -- | M | -- | -- | -- | -- | 162 | 40
Eurofins Lancaster Laboratories Environment Testing, LLC | 410-101481-27 | N2022015-YP-03 | DONA | ADONA | Total | <MDL | U |  | ng/g | 0.38 | 1.9 |  | Tissue | EPA 1633 | 12/20/2022 | 15:55 |  | 10/05/2022 | 14:00 |  | N2022015-YP-03 |  |  | Jamaica Pond | 15 | 42.3176 | -71.1205 |  | N | R | -- | YP | 1 | 162 | -- | -- | -- | -- | 40 | -- | -- | -- | -- | M | -- | -- | -- | -- | 162 | 40
Eurofins Lancaster Laboratories Environment Testing, LLC | 410-101481-27 | N2022015-YP-03 | HFPO-DA | HFPO-DA | Total | <MDL | U |  | ng/g | 0.25 | 1.9 |  | Tissue | EPA 1633 | 12/20/2022 | 15:55 |  | 10/05/2022 | 14:00 |  | N2022015-YP-03 |  |  | Jamaica Pond | 15 | 42.3176 | -71.1205 |  | N | R | -- | YP | 1 | 162 | -- | -- | -- | -- | 40 | -- | -- | -- | -- | M | -- | -- | -- | -- | 162 | 40
Eurofins Lancaster Laboratories Environment Testing, LLC | 410-101481-27 | N2022015-YP-03 | NEtFOSA | NEtFOSA | Total | <MDL | U |  | ng/g | 0.097 | 0.48 |  | Tissue | EPA 1633 | 12/20/2022 | 15:55 |  | 10/05/2022 | 14:00 |  | N2022015-YP-03 |  |  | Jamaica Pond | 15 | 42.3176 | -71.1205 |  | N | R | -- | YP | 1 | 162 | -- | -- | -- | -- | 40 | -- | -- | -- | -- | M | -- | -- | -- | -- | 162 | 40
Eurofins Lancaster Laboratories Environment Testing, LLC | 410-101481-27 | N2022015-YP-03 | NEtFOSE | NEtFOSE | Total | <MDL | U |  | ng/g | 1.8 | 4.8 |  | Tissue | EPA 1633 | 12/20/2022 | 15:55 |  | 10/05/2022 | 14:00 |  | N2022015-YP-03 |  |  | Jamaica Pond | 15 | 42.3176 | -71.1205 |  | N | R | -- | YP | 1 | 162 | -- | -- | -- | -- | 40 | -- | -- | -- | -- | M | -- | -- | -- | -- | 162 | 40
Eurofins Lancaster Laboratories Environment Testing, LLC | 410-101481-27 | N2022015-YP-03 | NMeFOSA | NMeFOSA | Total | <MDL | U |  | ng/g | 0.071 | 0.48 |  | Tissue | EPA 1633 | 12/20/2022 | 15:55 |  | 10/05/2022 | 14:00 |  | N2022015-YP-03 |  |  | Jamaica Pond | 15 | 42.3176 | -71.1205 |  | N | R | -- | YP | 1 | 162 | -- | -- | -- | -- | 40 | -- | -- | -- | -- | M | -- | -- | -- | -- | 162 | 40
Eurofins Lancaster Laboratories Environment Testing, LLC | 410-101481-27 | N2022015-YP-03 | NMeFOSAA | NMeFOSAA | Total | <MDL | U |  | ng/g | 0.20 | 0.48 |  | Tissue | EPA 1633 | 12/20/2022 | 15:55 |  | 10/05/2022 | 14:00 |  | N2022015-YP-03 |  |  | Jamaica Pond | 15 | 42.3176 | -71.1205 |  | N | R | -- | YP | 1 | 162 | -- | -- | -- | -- | 40 | -- | -- | -- | -- | M | -- | -- | -- | -- | 162 | 40
Eurofins Lancaster Laboratories Environment Testing, LLC | 410-101481-27 | N2022015-YP-03 | NMeFOSE | NMeFOSE | Total | <MDL | U |  | ng/g | 0.65 | 4.8 |  | Tissue | EPA 1633 | 12/20/2022 | 15:55 |  | 10/05/2022 | 14:00 |  | N2022015-YP-03 |  |  | Jamaica Pond | 15 | 42.3176 | -71.1205 |  | N | R | -- | YP | 1 | 162 | -- | -- | -- | -- | 40 | -- | -- | -- | -- | M | -- | -- | -- | -- | 162 | 40
Eurofins Lancaster Laboratories Environment Testing, LLC | 410-101481-27 | N2022015-YP-03 | Perfluorobutanesulfonic acid | PFBS | Total | <MDL | U |  | ng/g | 0.16 | 0.48 |  | Tissue | EPA 1633 | 12/20/2022 | 15:55 |  | 10/05/2022 | 14:00 |  | N2022015-YP-03 |  |  | Jamaica Pond | 15 | 42.3176 | -71.1205 |  | N | R | -- | YP | 1 | 162 | -- | -- | -- | -- | 40 | -- | -- | -- | -- | M | -- | -- | -- | -- | 162 | 40
Eurofins Lancaster Laboratories Environment Testing, LLC | 410-101481-27 | N2022015-YP-03 | Perfluorobutanoic acid | PFBA | Total | <MDL | U |  | ng/g | 0.35 | 1.9 |  | Tissue | EPA 1633 | 12/20/2022 | 15:55 |  | 10/05/2022 | 14:00 |  | N2022015-YP-03 |  |  | Jamaica Pond | 15 | 42.3176 | -71.1205 |  | N | R | -- | YP | 1 | 162 | -- | -- | -- | -- | 40 | -- | -- | -- | -- | M | -- | -- | -- | -- | 162 | 40
Eurofins Lancaster Laboratories Environment Testing, LLC | 410-101481-27 | N2022015-YP-03 | Perfluorodecanesulfonic acid | PFDS | Total | <MDL | U |  | ng/g | 0.19 | 0.48 |  | Tissue | EPA 1633 | 12/20/2022 | 15:55 |  | 10/05/2022 | 14:00 |  | N2022015-YP-03 |  |  | Jamaica Pond | 15 | 42.3176 | -71.1205 |  | N | R | -- | YP | 1 | 162 | -- | -- | -- | -- | 40 | -- | -- | -- | -- | M | -- | -- | -- | -- | 162 | 40
Eurofins Lancaster Laboratories Environment Testing, LLC | 410-101481-27 | N2022015-YP-03 | Perfluorodecanoic acid | PFDA | Total | 1.6 |  |  | ng/g | 0.20 | 0.48 |  | Tissue | EPA 1633 | 12/20/2022 | 15:55 |  | 10/05/2022 | 14:00 |  | N2022015-YP-03 | 1.6 |  | Jamaica Pond | 15 | 42.3176 | -71.1205 |  | N | R | -- | YP | 1 | 162 | -- | -- | -- | -- | 40 | -- | -- | -- | -- | M | -- | -- | -- | -- | 162 | 40
Eurofins Lancaster Laboratories Environment Testing, LLC | 410-101481-27 | N2022015-YP-03 | Perfluorododecanesulfonic acid (PFDoS) | PFDoS | Total | <MDL | U |  | ng/g | 0.10 | 0.48 |  | Tissue | EPA 1633 | 12/20/2022 | 15:55 |  | 10/05/2022 | 14:00 |  | N2022015-YP-03 |  |  | Jamaica Pond | 15 | 42.3176 | -71.1205 |  | N | R | -- | YP | 1 | 162 | -- | -- | -- | -- | 40 | -- | -- | -- | -- | M | -- | -- | -- | -- | 162 | 40
Eurofins Lancaster Laboratories Environment Testing, LLC | 410-101481-27 | N2022015-YP-03 | Perfluorododecanoic acid | PFDoA | Total | 0.46 | J | carried forward lab qual and translated to "j" | ng/g | 0.075 | 0.48 |  | Tissue | EPA 1633 | 12/20/2022 | 15:55 |  | 10/05/2022 | 14:00 | j | N2022015-YP-03 | 0.46 |  | Jamaica Pond | 15 | 42.3176 | -71.1205 |  | N | R | -- | YP | 1 | 162 | -- | -- | -- | -- | 40 | -- | -- | -- | -- | M | -- | -- | -- | -- | 162 | 40
Eurofins Lancaster Laboratories Environment Testing, LLC | 410-101481-27 | N2022015-YP-03 | Perfluoroheptanesulfonic acid | PFHpS | Total | <MDL | U |  | ng/g | 0.12 | 0.48 |  | Tissue | EPA 1633 | 12/20/2022 | 15:55 |  | 10/05/2022 | 14:00 |  | N2022015-YP-03 |  |  | Jamaica Pond | 15 | 42.3176 | -71.1205 |  | N | R | -- | YP | 1 | 162 | -- | -- | -- | -- | 40 | -- | -- | -- | -- | M | -- | -- | -- | -- | 162 | 40
Eurofins Lancaster Laboratories Environment Testing, LLC | 410-101481-27 | N2022015-YP-03 | Perfluoroheptanoic acid | PFHpA | Total | <MDL | U |  | ng/g | 0.11 | 0.48 |  | Tissue | EPA 1633 | 12/20/2022 | 15:55 |  | 10/05/2022 | 14:00 |  | N2022015-YP-03 |  |  | Jamaica Pond | 15 | 42.3176 | -71.1205 |  | N | R | -- | YP | 1 | 162 | -- | -- | -- | -- | 40 | -- | -- | -- | -- | M | -- | -- | -- | -- | 162 | 40
Eurofins Lancaster Laboratories Environment Testing, LLC | 410-101481-27 | N2022015-YP-03 | Perfluorohexanesulfonic acid | PFHxS | Total | <MDL | U |  | ng/g | 0.073 | 0.48 |  | Tissue | EPA 1633 | 12/20/2022 | 15:55 |  | 10/05/2022 | 14:00 |  | N2022015-YP-03 |  |  | Jamaica Pond | 15 | 42.3176 | -71.1205 |  | N | R | -- | YP | 1 | 162 | -- | -- | -- | -- | 40 | -- | -- | -- | -- | M | -- | -- | -- | -- | 162 | 40
Eurofins Lancaster Laboratories Environment Testing, LLC | 410-101481-27 | N2022015-YP-03 | Perfluorohexanoic acid | PFHxA | Total | <MDL | U |  | ng/g | 0.16 | 0.48 |  | Tissue | EPA 1633 | 12/20/2022 | 15:55 |  | 10/05/2022 | 14:00 |  | N2022015-YP-03 |  |  | Jamaica Pond | 15 | 42.3176 | -71.1205 |  | N | R | -- | YP | 1 | 162 | -- | -- | -- | -- | 40 | -- | -- | -- | -- | M | -- | -- | -- | -- | 162 | 40
Eurofins Lancaster Laboratories Environment Testing, LLC | 410-101481-27 | N2022015-YP-03 | Perfluorononanesulfonic acid | PFNS | Total | <MDL | U |  | ng/g | 0.088 | 0.48 |  | Tissue | EPA 1633 | 12/20/2022 | 15:55 |  | 10/05/2022 | 14:00 |  | N2022015-YP-03 |  |  | Jamaica Pond | 15 | 42.3176 | -71.1205 |  | N | R | -- | YP | 1 | 162 | -- | -- | -- | -- | 40 | -- | -- | -- | -- | M | -- | -- | -- | -- | 162 | 40
Eurofins Lancaster Laboratories Environment Testing, LLC | 410-101481-27 | N2022015-YP-03 | Perfluorononanoic acid | PFNA | Total | 0.34 | J | carried forward lab qual and translated to "j" | ng/g | 0.15 | 0.48 |  | Tissue | EPA 1633 | 12/20/2022 | 15:55 |  | 10/05/2022 | 14:00 | j | N2022015-YP-03 | 0.34 | 1 | Jamaica Pond | 15 | 42.3176 | -71.1205 |  | N | R | -- | YP | 1 | 162 | -- | -- | -- | -- | 40 | -- | -- | -- | -- | M | -- | -- | -- | -- | 162 | 40
Eurofins Lancaster Laboratories Environment Testing, LLC | 410-101481-27 | N2022015-YP-03 | Perfluorooctanesulfonamide | PFOSA | Total | <MDL | U |  | ng/g | 0.090 | 0.48 |  | Tissue | EPA 1633 | 12/20/2022 | 15:55 |  | 10/05/2022 | 14:00 |  | N2022015-YP-03 |  |  | Jamaica Pond | 15 | 42.3176 | -71.1205 |  | N | R | -- | YP | 1 | 162 | -- | -- | -- | -- | 40 | -- | -- | -- | -- | M | -- | -- | -- | -- | 162 | 40
Eurofins Lancaster Laboratories Environment Testing, LLC | 410-101481-27 | N2022015-YP-03 | Perfluorooctanesulfonic acid | PFOS | Total | 9.6 |  |  | ng/g | 0.12 | 0.48 |  | Tissue | EPA 1633 | 12/20/2022 | 15:55 |  | 10/05/2022 | 14:00 |  | N2022015-YP-03 | 9.6 | 1 | Jamaica Pond | 15 | 42.3176 | -71.1205 |  | N | R | -- | YP | 1 | 162 | -- | -- | -- | -- | 40 | -- | -- | -- | -- | M | -- | -- | -- | -- | 162 | 40
Eurofins Lancaster Laboratories Environment Testing, LLC | 410-101481-27 | N2022015-YP-03 | Perfluorooctanoic acid | PFOA | Total | <MDL | U |  | ng/g | 0.19 | 0.48 |  | Tissue | EPA 1633 | 12/20/2022 | 15:55 |  | 10/05/2022 | 14:00 |  | N2022015-YP-03 |  |  | Jamaica Pond | 15 | 42.3176 | -71.1205 |  | N | R | -- | YP | 1 | 162 | -- | -- | -- | -- | 40 | -- | -- | -- | -- | M | -- | -- | -- | -- | 162 | 40
Eurofins Lancaster Laboratories Environment Testing, LLC | 410-101481-27 | N2022015-YP-03 | Perfluoropentanesulfonic acid | PFPeS | Total | <MDL | U |  | ng/g | 0.088 | 0.48 |  | Tissue | EPA 1633 | 12/20/2022 | 15:55 |  | 10/05/2022 | 14:00 |  | N2022015-YP-03 |  |  | Jamaica Pond | 15 | 42.3176 | -71.1205 |  | N | R | -- | YP | 1 | 162 | -- | -- | -- | -- | 40 | -- | -- | -- | -- | M | -- | -- | -- | -- | 162 | 40
Eurofins Lancaster Laboratories Environment Testing, LLC | 410-101481-27 | N2022015-YP-03 | Perfluoropentanoic acid | PFPeA | Total | <MDL | U |  | ng/g | 0.13 | 0.95 |  | Tissue | EPA 1633 | 12/20/2022 | 15:55 |  | 10/05/2022 | 14:00 |  | N2022015-YP-03 |  |  | Jamaica Pond | 15 | 42.3176 | -71.1205 |  | N | R | -- | YP | 1 | 162 | -- | -- | -- | -- | 40 | -- | -- | -- | -- | M | -- | -- | -- | -- | 162 | 40
Eurofins Lancaster Laboratories Environment Testing, LLC | 410-101481-27 | N2022015-YP-03 | Perfluorotetradecanoic acid | PFTeDA | Total | 0.17 | J | carried forward lab qual and translated to "j" | ng/g | 0.10 | 0.48 |  | Tissue | EPA 1633 | 12/20/2022 | 15:55 |  | 10/05/2022 | 14:00 | j | N2022015-YP-03 | 0.17 |  | Jamaica Pond | 15 | 42.3176 | -71.1205 |  | N | R | -- | YP | 1 | 162 | -- | -- | -- | -- | 40 | -- | -- | -- | -- | M | -- | -- | -- | -- | 162 | 40
Eurofins Lancaster Laboratories Environment Testing, LLC | 410-101481-27 | N2022015-YP-03 | Perfluorotridecanoic acid | PFTrDA | Total | 0.29 | J | carried forward lab qual and translated to "j" | ng/g | 0.076 | 0.48 |  | Tissue | EPA 1633 | 12/20/2022 | 15:55 |  | 10/05/2022 | 14:00 | j | N2022015-YP-03 | 0.29 |  | Jamaica Pond | 15 | 42.3176 | -71.1205 |  | N | R | -- | YP | 1 | 162 | -- | -- | -- | -- | 40 | -- | -- | -- | -- | M | -- | -- | -- | -- | 162 | 40
Eurofins Lancaster Laboratories Environment Testing, LLC | 410-101481-27 | N2022015-YP-03 | Perfluoroundecanoic acid | PFUnA | Total | 0.95 |  |  | ng/g | 0.12 | 0.48 |  | Tissue | EPA 1633 | 12/20/2022 | 15:55 |  | 10/05/2022 | 14:00 |  | N2022015-YP-03 | 0.95 |  | Jamaica Pond | 15 | 42.3176 | -71.1205 |  | N | R | -- | YP | 1 | 162 | -- | -- | -- | -- | 40 | -- | -- | -- | -- | M | -- | -- | -- | -- | 162 | 40
Eurofins Lancaster Laboratories Environment Testing, LLC | 410-101481-27 | N2022015-YP-03 | PES | PFEESA | Total | <MDL | U |  | ng/g | 0.22 | 0.95 |  | Tissue | EPA 1633 | 12/20/2022 | 15:55 |  | 10/05/2022 | 14:00 |  | N2022015-YP-03 |  |  | Jamaica Pond | 15 | 42.3176 | -71.1205 |  | N | R | -- | YP | 1 | 162 | -- | -- | -- | -- | 40 | -- | -- | -- | -- | M | -- | -- | -- | -- | 162 | 40
Eurofins Lancaster Laboratories Environment Testing, LLC | 410-101481-27 | N2022015-YP-03 | PFECA A | PFMBA | Total | <MDL | U |  | ng/g | 0.19 | 0.95 |  | Tissue | EPA 1633 | 12/20/2022 | 15:55 |  | 10/05/2022 | 14:00 |  | N2022015-YP-03 |  |  | Jamaica Pond | 15 | 42.3176 | -71.1205 |  | N | R | -- | YP | 1 | 162 | -- | -- | -- | -- | 40 | -- | -- | -- | -- | M | -- | -- | -- | -- | 162 | 40
Eurofins Lancaster Laboratories Environment Testing, LLC | 410-101481-27 | N2022015-YP-03 | PFECA B | NFDHA | Total | <MDL | U |  | ng/g | 0.37 | 0.95 |  | Tissue | EPA 1633 | 12/20/2022 | 15:55 |  | 10/05/2022 | 14:00 |  | N2022015-YP-03 |  |  | Jamaica Pond | 15 | 42.3176 | -71.1205 |  | N | R | -- | YP | 1 | 162 | -- | -- | -- | -- | 40 | -- | -- | -- | -- | M | -- | -- | -- | -- | 162 | 40
Eurofins Lancaster Laboratories Environment Testing, LLC | 410-101481-27 | N2022015-YP-03 | PFECA F | PFMPA | Total | <MDL | U |  | ng/g | 0.12 | 0.95 |  | Tissue | EPA 1633 | 12/20/2022 | 15:55 |  | 10/05/2022 | 14:00 |  | N2022015-YP-03 |  |  | Jamaica Pond | 15 | 42.3176 | -71.1205 |  | N | R | -- | YP | 1 | 162 | -- | -- | -- | -- | 40 | -- | -- | -- | -- | M | -- | -- | -- | -- | 162 | 40
Eurofins Lancaster Laboratories Environment Testing, LLC | 410-101481-27 | N2022015-YP-03 | 4:2 FTS | 4:2FTS | Total | <MDL | U |  | ng/g | 5.3 | 19 |  | Tissue | EPA 1633 | 12/20/2022 | 16:21 |  | 10/05/2022 | 14:00 |  | N2022015-YP-03 |  |  | Jamaica Pond | 15 | 42.3176 | -71.1205 |  | N | R | -- | YP | 1 | 162 | -- | -- | -- | -- | 40 | -- | -- | -- | -- | M | -- | -- | -- | -- | 162 | 40
Eurofins Lancaster Laboratories Environment Testing, LLC | 410-101481-27 | N2022015-YP-03 | NEtFOSAA | NEtFOSAA | Total | <MDL | U |  | ng/g | 1.6 | 4.8 |  | Tissue | EPA 1633 | 12/20/2022 | 16:21 |  | 10/05/2022 | 14:00 |  | N2022015-YP-03 |  |  | Jamaica Pond | 15 | 42.3176 | -71.1205 |  | N | R | -- | YP | 1 | 162 | -- | -- | -- | -- | 40 | -- | -- | -- | -- | M | -- | -- | -- | -- | 162 | 40
Eurofins Lancaster Laboratories Environment Testing, LLC | 410-93044-15 | N2022016-YP-01 | 11Cl-PF3OUdS | 11Cl-PF3OUdS | Total | <MDL | U |  | ng/g | 0.24 | 1.9 |  | Tissue | EPA 1633 | 09/19/2022 | 01:59 |  | 07/27/2022 | 14:00 |  | N2022016-YP-01 |  |  | Lake Attitash | 16 | 42.851 | -70.983 |  | N | R | -- | YP | 5 | 237 | 231 | 213 | 231 | 275 | 138 | 136 | 108 | 115 | 214 | F | M | M | F | F | 237.4 | 142.2
Eurofins Lancaster Laboratories Environment Testing, LLC | 410-93044-15 | N2022016-YP-01 | 3:3 FTCA | 3:3FTCA | Total | <MDL | U |  | ng/g | 0.70 | 2.4 |  | Tissue | EPA 1633 | 09/19/2022 | 01:59 |  | 07/27/2022 | 14:00 |  | N2022016-YP-01 |  |  | Lake Attitash | 16 | 42.851 | -70.983 |  | N | R | -- | YP | 5 | 237 | 231 | 213 | 231 | 275 | 138 | 136 | 108 | 115 | 214 | F | M | M | F | F | 237.4 | 142.2
Eurofins Lancaster Laboratories Environment Testing, LLC | 410-93044-15 | N2022016-YP-01 | 4:2 FTS | 4:2FTS | Total | <MDL | U |  | ng/g | 0.54 | 1.9 |  | Tissue | EPA 1633 | 09/19/2022 | 01:59 |  | 07/27/2022 | 14:00 |  | N2022016-YP-01 |  |  | Lake Attitash | 16 | 42.851 | -70.983 |  | N | R | -- | YP | 5 | 237 | 231 | 213 | 231 | 275 | 138 | 136 | 108 | 115 | 214 | F | M | M | F | F | 237.4 | 142.2
Eurofins Lancaster Laboratories Environment Testing, LLC | 410-93044-15 | N2022016-YP-01 | 5:3 FTCA | 5:3FTCA | Total | <MDL | U |  | ng/g | 2.0 | 12 |  | Tissue | EPA 1633 | 09/19/2022 | 01:59 |  | 07/27/2022 | 14:00 |  | N2022016-YP-01 |  |  | Lake Attitash | 16 | 42.851 | -70.983 |  | N | R | -- | YP | 5 | 237 | 231 | 213 | 231 | 275 | 138 | 136 | 108 | 115 | 214 | F | M | M | F | F | 237.4 | 142.2
Eurofins Lancaster Laboratories Environment Testing, LLC | 410-93044-15 | N2022016-YP-01 | 6:2 FTS | 6:2FTS | Total | <MDL | U |  | ng/g | 1.3 | 2.9 |  | Tissue | EPA 1633 | 09/19/2022 | 01:59 |  | 07/27/2022 | 14:00 |  | N2022016-YP-01 |  |  | Lake Attitash | 16 | 42.851 | -70.983 |  | N | R | -- | YP | 5 | 237 | 231 | 213 | 231 | 275 | 138 | 136 | 108 | 115 | 214 | F | M | M | F | F | 237.4 | 142.2
Eurofins Lancaster Laboratories Environment Testing, LLC | 410-93044-15 | N2022016-YP-01 | 7:3 FTCA | 7:3FTCA | Total | <MDL | U |  | ng/g | 2.9 | 12 |  | Tissue | EPA 1633 | 09/19/2022 | 01:59 |  | 07/27/2022 | 14:00 |  | N2022016-YP-01 |  |  | Lake Attitash | 16 | 42.851 | -70.983 |  | N | R | -- | YP | 5 | 237 | 231 | 213 | 231 | 275 | 138 | 136 | 108 | 115 | 214 | F | M | M | F | F | 237.4 | 142.2
Eurofins Lancaster Laboratories Environment Testing, LLC | 410-93044-15 | N2022016-YP-01 | 8:2 FTS | 8:2FTS | Total | <MDL | U |  | ng/g | 0.66 | 1.9 |  | Tissue | EPA 1633 | 09/19/2022 | 01:59 |  | 07/27/2022 | 14:00 |  | N2022016-YP-01 |  |  | Lake Attitash | 16 | 42.851 | -70.983 |  | N | R | -- | YP | 5 | 237 | 231 | 213 | 231 | 275 | 138 | 136 | 108 | 115 | 214 | F | M | M | F | F | 237.4 | 142.2
Eurofins Lancaster Laboratories Environment Testing, LLC | 410-93044-15 | N2022016-YP-01 | 9Cl-PF3ONS | 9Cl-PF3ONS | Total | <MDL | U |  | ng/g | 0.25 | 1.9 |  | Tissue | EPA 1633 | 09/19/2022 | 01:59 |  | 07/27/2022 | 14:00 |  | N2022016-YP-01 |  |  | Lake Attitash | 16 | 42.851 | -70.983 |  | N | R | -- | YP | 5 | 237 | 231 | 213 | 231 | 275 | 138 | 136 | 108 | 115 | 214 | F | M | M | F | F | 237.4 | 142.2
Eurofins Lancaster Laboratories Environment Testing, LLC | 410-93044-15 | N2022016-YP-01 | DONA | ADONA | Total | <MDL | U |  | ng/g | 0.39 | 1.9 |  | Tissue | EPA 1633 | 09/19/2022 | 01:59 |  | 07/27/2022 | 14:00 |  | N2022016-YP-01 |  |  | Lake Attitash | 16 | 42.851 | -70.983 |  | N | R | -- | YP | 5 | 237 | 231 | 213 | 231 | 275 | 138 | 136 | 108 | 115 | 214 | F | M | M | F | F | 237.4 | 142.2
Eurofins Lancaster Laboratories Environment Testing, LLC | 410-93044-15 | N2022016-YP-01 | HFPO-DA | HFPO-DA | Total | <MDL | U |  | ng/g | 0.25 | 1.9 |  | Tissue | EPA 1633 | 09/19/2022 | 01:59 |  | 07/27/2022 | 14:00 |  | N2022016-YP-01 |  |  | Lake Attitash | 16 | 42.851 | -70.983 |  | N | R | -- | YP | 5 | 237 | 231 | 213 | 231 | 275 | 138 | 136 | 108 | 115 | 214 | F | M | M | F | F | 237.4 | 142.2
Eurofins Lancaster Laboratories Environment Testing, LLC | 410-93044-15 | N2022016-YP-01 | NEtFOSA | NEtFOSA | Total | <MDL | U |  | ng/g | 0.099 | 0.48 |  | Tissue | EPA 1633 | 09/19/2022 | 01:59 |  | 07/27/2022 | 14:00 |  | N2022016-YP-01 |  |  | Lake Attitash | 16 | 42.851 | -70.983 |  | N | R | -- | YP | 5 | 237 | 231 | 213 | 231 | 275 | 138 | 136 | 108 | 115 | 214 | F | M | M | F | F | 237.4 | 142.2
Eurofins Lancaster Laboratories Environment Testing, LLC | 410-93044-15 | N2022016-YP-01 | NEtFOSAA | NEtFOSAA | Total | <MDL | U |  | ng/g | 0.17 | 0.48 |  | Tissue | EPA 1633 | 09/19/2022 | 01:59 |  | 07/27/2022 | 14:00 |  | N2022016-YP-01 |  |  | Lake Attitash | 16 | 42.851 | -70.983 |  | N | R | -- | YP | 5 | 237 | 231 | 213 | 231 | 275 | 138 | 136 | 108 | 115 | 214 | F | M | M | F | F | 237.4 | 142.2
Eurofins Lancaster Laboratories Environment Testing, LLC | 410-93044-15 | N2022016-YP-01 | NEtFOSE | NEtFOSE | Total | <MDL | U |  | ng/g | 1.8 | 4.8 |  | Tissue | EPA 1633 | 09/19/2022 | 01:59 |  | 07/27/2022 | 14:00 |  | N2022016-YP-01 |  |  | Lake Attitash | 16 | 42.851 | -70.983 |  | N | R | -- | YP | 5 | 237 | 231 | 213 | 231 | 275 | 138 | 136 | 108 | 115 | 214 | F | M | M | F | F | 237.4 | 142.2
Eurofins Lancaster Laboratories Environment Testing, LLC | 410-93044-15 | N2022016-YP-01 | NMeFOSA | NMeFOSA | Total | <MDL | U |  | ng/g | 0.072 | 0.48 |  | Tissue | EPA 1633 | 09/19/2022 | 01:59 |  | 07/27/2022 | 14:00 |  | N2022016-YP-01 |  |  | Lake Attitash | 16 | 42.851 | -70.983 |  | N | R | -- | YP | 5 | 237 | 231 | 213 | 231 | 275 | 138 | 136 | 108 | 115 | 214 | F | M | M | F | F | 237.4 | 142.2
Eurofins Lancaster Laboratories Environment Testing, LLC | 410-93044-15 | N2022016-YP-01 | NMeFOSAA | NMeFOSAA | Total | <MDL | U |  | ng/g | 0.20 | 0.48 |  | Tissue | EPA 1633 | 09/19/2022 | 01:59 |  | 07/27/2022 | 14:00 |  | N2022016-YP-01 |  |  | Lake Attitash | 16 | 42.851 | -70.983 |  | N | R | -- | YP | 5 | 237 | 231 | 213 | 231 | 275 | 138 | 136 | 108 | 115 | 214 | F | M | M | F | F | 237.4 | 142.2
Eurofins Lancaster Laboratories Environment Testing, LLC | 410-93044-15 | N2022016-YP-01 | NMeFOSE | NMeFOSE | Total | <MDL | U |  | ng/g | 0.66 | 4.8 |  | Tissue | EPA 1633 | 09/19/2022 | 01:59 |  | 07/27/2022 | 14:00 |  | N2022016-YP-01 |  |  | Lake Attitash | 16 | 42.851 | -70.983 |  | N | R | -- | YP | 5 | 237 | 231 | 213 | 231 | 275 | 138 | 136 | 108 | 115 | 214 | F | M | M | F | F | 237.4 | 142.2
Eurofins Lancaster Laboratories Environment Testing, LLC | 410-93044-15 | N2022016-YP-01 | Perfluorobutanesulfonic acid | PFBS | Total | <MDL | U |  | ng/g | 0.17 | 0.48 |  | Tissue | EPA 1633 | 09/19/2022 | 01:59 |  | 07/27/2022 | 14:00 |  | N2022016-YP-01 |  |  | Lake Attitash | 16 | 42.851 | -70.983 |  | N | R | -- | YP | 5 | 237 | 231 | 213 | 231 | 275 | 138 | 136 | 108 | 115 | 214 | F | M | M | F | F | 237.4 | 142.2
Eurofins Lancaster Laboratories Environment Testing, LLC | 410-93044-15 | N2022016-YP-01 | Perfluorobutanoic acid | PFBA | Total | <MDL | U |  | ng/g | 0.35 | 1.9 |  | Tissue | EPA 1633 | 09/19/2022 | 01:59 |  | 07/27/2022 | 14:00 |  | N2022016-YP-01 |  |  | Lake Attitash | 16 | 42.851 | -70.983 |  | N | R | -- | YP | 5 | 237 | 231 | 213 | 231 | 275 | 138 | 136 | 108 | 115 | 214 | F | M | M | F | F | 237.4 | 142.2
Eurofins Lancaster Laboratories Environment Testing, LLC | 410-93044-15 | N2022016-YP-01 | Perfluorodecanesulfonic acid | PFDS | Total | <MDL | U |  | ng/g | 0.20 | 0.48 |  | Tissue | EPA 1633 | 09/19/2022 | 01:59 |  | 07/27/2022 | 14:00 |  | N2022016-YP-01 |  |  | Lake Attitash | 16 | 42.851 | -70.983 |  | N | R | -- | YP | 5 | 237 | 231 | 213 | 231 | 275 | 138 | 136 | 108 | 115 | 214 | F | M | M | F | F | 237.4 | 142.2
Eurofins Lancaster Laboratories Environment Testing, LLC | 410-93044-15 | N2022016-YP-01 | Perfluorodecanoic acid | PFDA | Total | 0.84 |  |  | ng/g | 0.21 | 0.48 |  | Tissue | EPA 1633 | 09/19/2022 | 01:59 |  | 07/27/2022 | 14:00 |  | N2022016-YP-01 | 0.84 |  | Lake Attitash | 16 | 42.851 | -70.983 |  | N | R | -- | YP | 5 | 237 | 231 | 213 | 231 | 275 | 138 | 136 | 108 | 115 | 214 | F | M | M | F | F | 237.4 | 142.2
Eurofins Lancaster Laboratories Environment Testing, LLC | 410-93044-15 | N2022016-YP-01 | Perfluorododecanesulfonic acid (PFDoS) | PFDoS | Total | <MDL | U |  | ng/g | 0.11 | 0.48 |  | Tissue | EPA 1633 | 09/19/2022 | 01:59 |  | 07/27/2022 | 14:00 |  | N2022016-YP-01 |  |  | Lake Attitash | 16 | 42.851 | -70.983 |  | N | R | -- | YP | 5 | 237 | 231 | 213 | 231 | 275 | 138 | 136 | 108 | 115 | 214 | F | M | M | F | F | 237.4 | 142.2
Eurofins Lancaster Laboratories Environment Testing, LLC | 410-93044-15 | N2022016-YP-01 | Perfluorododecanoic acid | PFDoA | Total | 0.40 | J | carried forward lab qual and translated to "j" | ng/g | 0.076 | 0.48 |  | Tissue | EPA 1633 | 09/19/2022 | 01:59 |  | 07/27/2022 | 14:00 | j | N2022016-YP-01 | 0.4 |  | Lake Attitash | 16 | 42.851 | -70.983 |  | N | R | -- | YP | 5 | 237 | 231 | 213 | 231 | 275 | 138 | 136 | 108 | 115 | 214 | F | M | M | F | F | 237.4 | 142.2
Eurofins Lancaster Laboratories Environment Testing, LLC | 410-93044-15 | N2022016-YP-01 | Perfluoroheptanesulfonic acid | PFHpS | Total | <MDL | U |  | ng/g | 0.12 | 0.48 |  | Tissue | EPA 1633 | 09/19/2022 | 01:59 |  | 07/27/2022 | 14:00 |  | N2022016-YP-01 |  |  | Lake Attitash | 16 | 42.851 | -70.983 |  | N | R | -- | YP | 5 | 237 | 231 | 213 | 231 | 275 | 138 | 136 | 108 | 115 | 214 | F | M | M | F | F | 237.4 | 142.2
Eurofins Lancaster Laboratories Environment Testing, LLC | 410-93044-15 | N2022016-YP-01 | Perfluoroheptanoic acid | PFHpA | Total | <MDL | U |  | ng/g | 0.11 | 0.48 |  | Tissue | EPA 1633 | 09/19/2022 | 01:59 |  | 07/27/2022 | 14:00 |  | N2022016-YP-01 |  |  | Lake Attitash | 16 | 42.851 | -70.983 |  | N | R | -- | YP | 5 | 237 | 231 | 213 | 231 | 275 | 138 | 136 | 108 | 115 | 214 | F | M | M | F | F | 237.4 | 142.2
Eurofins Lancaster Laboratories Environment Testing, LLC | 410-93044-15 | N2022016-YP-01 | Perfluorohexanesulfonic acid | PFHxS | Total | <MDL | U |  | ng/g | 0.074 | 0.48 |  | Tissue | EPA 1633 | 09/19/2022 | 01:59 |  | 07/27/2022 | 14:00 |  | N2022016-YP-01 |  |  | Lake Attitash | 16 | 42.851 | -70.983 |  | N | R | -- | YP | 5 | 237 | 231 | 213 | 231 | 275 | 138 | 136 | 108 | 115 | 214 | F | M | M | F | F | 237.4 | 142.2
Eurofins Lancaster Laboratories Environment Testing, LLC | 410-93044-15 | N2022016-YP-01 | Perfluorohexanoic acid | PFHxA | Total | <MDL | U |  | ng/g | 0.16 | 0.48 |  | Tissue | EPA 1633 | 09/19/2022 | 01:59 |  | 07/27/2022 | 14:00 |  | N2022016-YP-01 |  |  | Lake Attitash | 16 | 42.851 | -70.983 |  | N | R | -- | YP | 5 | 237 | 231 | 213 | 231 | 275 | 138 | 136 | 108 | 115 | 214 | F | M | M | F | F | 237.4 | 142.2
Eurofins Lancaster Laboratories Environment Testing, LLC | 410-93044-15 | N2022016-YP-01 | Perfluorononanesulfonic acid | PFNS | Total | <MDL | U |  | ng/g | 0.089 | 0.48 |  | Tissue | EPA 1633 | 09/19/2022 | 01:59 |  | 07/27/2022 | 14:00 |  | N2022016-YP-01 |  |  | Lake Attitash | 16 | 42.851 | -70.983 |  | N | R | -- | YP | 5 | 237 | 231 | 213 | 231 | 275 | 138 | 136 | 108 | 115 | 214 | F | M | M | F | F | 237.4 | 142.2
Eurofins Lancaster Laboratories Environment Testing, LLC | 410-93044-15 | N2022016-YP-01 | Perfluorononanoic acid | PFNA | Total | 0.22 | J I | carried forward lab qual and translated to "j" | ng/g | 0.15 | 0.48 |  | Tissue | EPA 1633 | 09/19/2022 | 01:59 |  | 07/27/2022 | 14:00 | j | N2022016-YP-01 | 0.22 | 1 | Lake Attitash | 16 | 42.851 | -70.983 |  | N | R | -- | YP | 5 | 237 | 231 | 213 | 231 | 275 | 138 | 136 | 108 | 115 | 214 | F | M | M | F | F | 237.4 | 142.2
Eurofins Lancaster Laboratories Environment Testing, LLC | 410-93044-15 | N2022016-YP-01 | Perfluorooctanesulfonamide | PFOSA | Total | <MDL | U |  | ng/g | 0.091 | 0.48 |  | Tissue | EPA 1633 | 09/19/2022 | 01:59 |  | 07/27/2022 | 14:00 |  | N2022016-YP-01 |  |  | Lake Attitash | 16 | 42.851 | -70.983 |  | N | R | -- | YP | 5 | 237 | 231 | 213 | 231 | 275 | 138 | 136 | 108 | 115 | 214 | F | M | M | F | F | 237.4 | 142.2
Eurofins Lancaster Laboratories Environment Testing, LLC | 410-93044-15 | N2022016-YP-01 | Perfluorooctanesulfonic acid | PFOS | Total | 3.5 |  |  | ng/g | 0.12 | 0.48 |  | Tissue | EPA 1633 | 09/19/2022 | 01:59 |  | 07/27/2022 | 14:00 |  | N2022016-YP-01 | 3.5 | 1 | Lake Attitash | 16 | 42.851 | -70.983 |  | N | R | -- | YP | 5 | 237 | 231 | 213 | 231 | 275 | 138 | 136 | 108 | 115 | 214 | F | M | M | F | F | 237.4 | 142.2
Eurofins Lancaster Laboratories Environment Testing, LLC | 410-93044-15 | N2022016-YP-01 | Perfluorooctanoic acid | PFOA | Total | <MDL | U |  | ng/g | 0.20 | 0.48 |  | Tissue | EPA 1633 | 09/19/2022 | 01:59 |  | 07/27/2022 | 14:00 |  | N2022016-YP-01 |  |  | Lake Attitash | 16 | 42.851 | -70.983 |  | N | R | -- | YP | 5 | 237 | 231 | 213 | 231 | 275 | 138 | 136 | 108 | 115 | 214 | F | M | M | F | F | 237.4 | 142.2
Eurofins Lancaster Laboratories Environment Testing, LLC | 410-93044-15 | N2022016-YP-01 | Perfluoropentanesulfonic acid | PFPeS | Total | <MDL | U |  | ng/g | 0.089 | 0.48 |  | Tissue | EPA 1633 | 09/19/2022 | 01:59 |  | 07/27/2022 | 14:00 |  | N2022016-YP-01 |  |  | Lake Attitash | 16 | 42.851 | -70.983 |  | N | R | -- | YP | 5 | 237 | 231 | 213 | 231 | 275 | 138 | 136 | 108 | 115 | 214 | F | M | M | F | F | 237.4 | 142.2
Eurofins Lancaster Laboratories Environment Testing, LLC | 410-93044-15 | N2022016-YP-01 | Perfluoropentanoic acid | PFPeA | Total | <MDL | U |  | ng/g | 0.13 | 0.97 |  | Tissue | EPA 1633 | 09/19/2022 | 01:59 |  | 07/27/2022 | 14:00 |  | N2022016-YP-01 |  |  | Lake Attitash | 16 | 42.851 | -70.983 |  | N | R | -- | YP | 5 | 237 | 231 | 213 | 231 | 275 | 138 | 136 | 108 | 115 | 214 | F | M | M | F | F | 237.4 | 142.2
Eurofins Lancaster Laboratories Environment Testing, LLC | 410-93044-15 | N2022016-YP-01 | Perfluorotetradecanoic acid | PFTeDA | Total | 0.19 | J | carried forward lab qual and translated to "j" | ng/g | 0.10 | 0.48 |  | Tissue | EPA 1633 | 09/19/2022 | 01:59 |  | 07/27/2022 | 14:00 | j | N2022016-YP-01 | 0.19 |  | Lake Attitash | 16 | 42.851 | -70.983 |  | N | R | -- | YP | 5 | 237 | 231 | 213 | 231 | 275 | 138 | 136 | 108 | 115 | 214 | F | M | M | F | F | 237.4 | 142.2
Eurofins Lancaster Laboratories Environment Testing, LLC | 410-93044-15 | N2022016-YP-01 | Perfluorotridecanoic acid | PFTrDA | Total | 0.37 | J | carried forward lab qual and translated to "j" | ng/g | 0.077 | 0.48 |  | Tissue | EPA 1633 | 09/19/2022 | 01:59 |  | 07/27/2022 | 14:00 | j | N2022016-YP-01 | 0.37 |  | Lake Attitash | 16 | 42.851 | -70.983 |  | N | R | -- | YP | 5 | 237 | 231 | 213 | 231 | 275 | 138 | 136 | 108 | 115 | 214 | F | M | M | F | F | 237.4 | 142.2
Eurofins Lancaster Laboratories Environment Testing, LLC | 410-93044-15 | N2022016-YP-01 | Perfluoroundecanoic acid | PFUnA | Total | 0.96 |  |  | ng/g | 0.12 | 0.48 |  | Tissue | EPA 1633 | 09/19/2022 | 01:59 |  | 07/27/2022 | 14:00 |  | N2022016-YP-01 | 0.96 |  | Lake Attitash | 16 | 42.851 | -70.983 |  | N | R | -- | YP | 5 | 237 | 231 | 213 | 231 | 275 | 138 | 136 | 108 | 115 | 214 | F | M | M | F | F | 237.4 | 142.2
Eurofins Lancaster Laboratories Environment Testing, LLC | 410-93044-15 | N2022016-YP-01 | PES | PFEESA | Total | <MDL | U *+ | carried forward lab qual and translated to "a" | ng/g | 0.22 | 0.97 |  | Tissue | EPA 1633 | 09/19/2022 | 01:59 |  | 07/27/2022 | 14:00 | a | N2022016-YP-01 |  |  | Lake Attitash | 16 | 42.851 | -70.983 |  | N | R | -- | YP | 5 | 237 | 231 | 213 | 231 | 275 | 138 | 136 | 108 | 115 | 214 | F | M | M | F | F | 237.4 | 142.2
Eurofins Lancaster Laboratories Environment Testing, LLC | 410-93044-15 | N2022016-YP-01 | PFECA A | PFMBA | Total | <MDL | U |  | ng/g | 0.19 | 0.97 |  | Tissue | EPA 1633 | 09/19/2022 | 01:59 |  | 07/27/2022 | 14:00 |  | N2022016-YP-01 |  |  | Lake Attitash | 16 | 42.851 | -70.983 |  | N | R | -- | YP | 5 | 237 | 231 | 213 | 231 | 275 | 138 | 136 | 108 | 115 | 214 | F | M | M | F | F | 237.4 | 142.2
Eurofins Lancaster Laboratories Environment Testing, LLC | 410-93044-15 | N2022016-YP-01 | PFECA B | NFDHA | Total | <MDL | U |  | ng/g | 0.38 | 0.97 |  | Tissue | EPA 1633 | 09/19/2022 | 01:59 |  | 07/27/2022 | 14:00 |  | N2022016-YP-01 |  |  | Lake Attitash | 16 | 42.851 | -70.983 |  | N | R | -- | YP | 5 | 237 | 231 | 213 | 231 | 275 | 138 | 136 | 108 | 115 | 214 | F | M | M | F | F | 237.4 | 142.2
Eurofins Lancaster Laboratories Environment Testing, LLC | 410-93044-15 | N2022016-YP-01 | PFECA F | PFMPA | Total | <MDL | U |  | ng/g | 0.12 | 0.97 |  | Tissue | EPA 1633 | 09/19/2022 | 01:59 |  | 07/27/2022 | 14:00 |  | N2022016-YP-01 |  |  | Lake Attitash | 16 | 42.851 | -70.983 |  | N | R | -- | YP | 5 | 237 | 231 | 213 | 231 | 275 | 138 | 136 | 108 | 115 | 214 | F | M | M | F | F | 237.4 | 142.2
Eurofins Lancaster Laboratories Environment Testing, LLC | 410-93044-16 | N2022016-YP-02 | 11Cl-PF3OUdS | 11Cl-PF3OUdS | Total | <MDL | U cn |  | ng/g | 0.25 | 2.0 |  | Tissue | EPA 1633 | 09/19/2022 | 02:11 |  | 07/27/2022 | 14:00 |  | N2022016-YP-02 |  |  | Lake Attitash | 16 | 42.851 | -70.983 |  | N | R | -- | YP | 5 | 211 | 200 | 212 | 213 | 203 | 104 | 95 | 82 | 108 | 96 | M | F | M | F | F | 207.8 | 97
Eurofins Lancaster Laboratories Environment Testing, LLC | 410-93044-16 | N2022016-YP-02 | 3:3 FTCA | 3:3FTCA | Total | <MDL | U cn |  | ng/g | 0.72 | 2.5 |  | Tissue | EPA 1633 | 09/19/2022 | 02:11 |  | 07/27/2022 | 14:00 |  | N2022016-YP-02 |  |  | Lake Attitash | 16 | 42.851 | -70.983 |  | N | R | -- | YP | 5 | 211 | 200 | 212 | 213 | 203 | 104 | 95 | 82 | 108 | 96 | M | F | M | F | F | 207.8 | 97
Eurofins Lancaster Laboratories Environment Testing, LLC | 410-93044-16 | N2022016-YP-02 | 4:2 FTS | 4:2FTS | Total | <MDL | U cn |  | ng/g | 0.56 | 2.0 |  | Tissue | EPA 1633 | 09/19/2022 | 02:11 |  | 07/27/2022 | 14:00 |  | N2022016-YP-02 |  |  | Lake Attitash | 16 | 42.851 | -70.983 |  | N | R | -- | YP | 5 | 211 | 200 | 212 | 213 | 203 | 104 | 95 | 82 | 108 | 96 | M | F | M | F | F | 207.8 | 97
Eurofins Lancaster Laboratories Environment Testing, LLC | 410-93044-16 | N2022016-YP-02 | 5:3 FTCA | 5:3FTCA | Total | <MDL | U cn |  | ng/g | 2.1 | 13 |  | Tissue | EPA 1633 | 09/19/2022 | 02:11 |  | 07/27/2022 | 14:00 |  | N2022016-YP-02 |  |  | Lake Attitash | 16 | 42.851 | -70.983 |  | N | R | -- | YP | 5 | 211 | 200 | 212 | 213 | 203 | 104 | 95 | 82 | 108 | 96 | M | F | M | F | F | 207.8 | 97
Eurofins Lancaster Laboratories Environment Testing, LLC | 410-93044-16 | N2022016-YP-02 | 6:2 FTS | 6:2FTS | Total | <MDL | U cn |  | ng/g | 1.4 | 3.0 |  | Tissue | EPA 1633 | 09/19/2022 | 02:11 |  | 07/27/2022 | 14:00 |  | N2022016-YP-02 |  |  | Lake Attitash | 16 | 42.851 | -70.983 |  | N | R | -- | YP | 5 | 211 | 200 | 212 | 213 | 203 | 104 | 95 | 82 | 108 | 96 | M | F | M | F | F | 207.8 | 97
Eurofins Lancaster Laboratories Environment Testing, LLC | 410-93044-16 | N2022016-YP-02 | 7:3 FTCA | 7:3FTCA | Total | <MDL | U cn |  | ng/g | 3.0 | 13 |  | Tissue | EPA 1633 | 09/19/2022 | 02:11 |  | 07/27/2022 | 14:00 |  | N2022016-YP-02 |  |  | Lake Attitash | 16 | 42.851 | -70.983 |  | N | R | -- | YP | 5 | 211 | 200 | 212 | 213 | 203 | 104 | 95 | 82 | 108 | 96 | M | F | M | F | F | 207.8 | 97
Eurofins Lancaster Laboratories Environment Testing, LLC | 410-93044-16 | N2022016-YP-02 | 8:2 FTS | 8:2FTS | Total | <MDL | U cn |  | ng/g | 0.68 | 2.0 |  | Tissue | EPA 1633 | 09/19/2022 | 02:11 |  | 07/27/2022 | 14:00 |  | N2022016-YP-02 |  |  | Lake Attitash | 16 | 42.851 | -70.983 |  | N | R | -- | YP | 5 | 211 | 200 | 212 | 213 | 203 | 104 | 95 | 82 | 108 | 96 | M | F | M | F | F | 207.8 | 97
Eurofins Lancaster Laboratories Environment Testing, LLC | 410-93044-16 | N2022016-YP-02 | 9Cl-PF3ONS | 9Cl-PF3ONS | Total | <MDL | U cn |  | ng/g | 0.26 | 2.0 |  | Tissue | EPA 1633 | 09/19/2022 | 02:11 |  | 07/27/2022 | 14:00 |  | N2022016-YP-02 |  |  | Lake Attitash | 16 | 42.851 | -70.983 |  | N | R | -- | YP | 5 | 211 | 200 | 212 | 213 | 203 | 104 | 95 | 82 | 108 | 96 | M | F | M | F | F | 207.8 | 97
Eurofins Lancaster Laboratories Environment Testing, LLC | 410-93044-16 | N2022016-YP-02 | DONA | ADONA | Total | <MDL | U cn |  | ng/g | 0.40 | 2.0 |  | Tissue | EPA 1633 | 09/19/2022 | 02:11 |  | 07/27/2022 | 14:00 |  | N2022016-YP-02 |  |  | Lake Attitash | 16 | 42.851 | -70.983 |  | N | R | -- | YP | 5 | 211 | 200 | 212 | 213 | 203 | 104 | 95 | 82 | 108 | 96 | M | F | M | F | F | 207.8 | 97
Eurofins Lancaster Laboratories Environment Testing, LLC | 410-93044-16 | N2022016-YP-02 | HFPO-DA | HFPO-DA | Total | <MDL | U cn |  | ng/g | 0.26 | 2.0 |  | Tissue | EPA 1633 | 09/19/2022 | 02:11 |  | 07/27/2022 | 14:00 |  | N2022016-YP-02 |  |  | Lake Attitash | 16 | 42.851 | -70.983 |  | N | R | -- | YP | 5 | 211 | 200 | 212 | 213 | 203 | 104 | 95 | 82 | 108 | 96 | M | F | M | F | F | 207.8 | 97
Eurofins Lancaster Laboratories Environment Testing, LLC | 410-93044-16 | N2022016-YP-02 | NEtFOSA | NEtFOSA | Total | <MDL | U cn |  | ng/g | 0.10 | 0.50 |  | Tissue | EPA 1633 | 09/19/2022 | 02:11 |  | 07/27/2022 | 14:00 |  | N2022016-YP-02 |  |  | Lake Attitash | 16 | 42.851 | -70.983 |  | N | R | -- | YP | 5 | 211 | 200 | 212 | 213 | 203 | 104 | 95 | 82 | 108 | 96 | M | F | M | F | F | 207.8 | 97
Eurofins Lancaster Laboratories Environment Testing, LLC | 410-93044-16 | N2022016-YP-02 | NEtFOSE | NEtFOSE | Total | <MDL | U cn |  | ng/g | 1.9 | 5.0 |  | Tissue | EPA 1633 | 09/19/2022 | 02:11 |  | 07/27/2022 | 14:00 |  | N2022016-YP-02 |  |  | Lake Attitash | 16 | 42.851 | -70.983 |  | N | R | -- | YP | 5 | 211 | 200 | 212 | 213 | 203 | 104 | 95 | 82 | 108 | 96 | M | F | M | F | F | 207.8 | 97
Eurofins Lancaster Laboratories Environment Testing, LLC | 410-93044-16 | N2022016-YP-02 | NMeFOSA | NMeFOSA | Total | <MDL | U cn |  | ng/g | 0.075 | 0.50 |  | Tissue | EPA 1633 | 09/19/2022 | 02:11 |  | 07/27/2022 | 14:00 |  | N2022016-YP-02 |  |  | Lake Attitash | 16 | 42.851 | -70.983 |  | N | R | -- | YP | 5 | 211 | 200 | 212 | 213 | 203 | 104 | 95 | 82 | 108 | 96 | M | F | M | F | F | 207.8 | 97
Eurofins Lancaster Laboratories Environment Testing, LLC | 410-93044-16 | N2022016-YP-02 | NMeFOSAA | NMeFOSAA | Total | <MDL | U cn |  | ng/g | 0.21 | 0.50 |  | Tissue | EPA 1633 | 09/19/2022 | 02:11 |  | 07/27/2022 | 14:00 |  | N2022016-YP-02 |  |  | Lake Attitash | 16 | 42.851 | -70.983 |  | N | R | -- | YP | 5 | 211 | 200 | 212 | 213 | 203 | 104 | 95 | 82 | 108 | 96 | M | F | M | F | F | 207.8 | 97
Eurofins Lancaster Laboratories Environment Testing, LLC | 410-93044-16 | N2022016-YP-02 | NMeFOSE | NMeFOSE | Total | <MDL | U cn |  | ng/g | 0.68 | 5.0 |  | Tissue | EPA 1633 | 09/19/2022 | 02:11 |  | 07/27/2022 | 14:00 |  | N2022016-YP-02 |  |  | Lake Attitash | 16 | 42.851 | -70.983 |  | N | R | -- | YP | 5 | 211 | 200 | 212 | 213 | 203 | 104 | 95 | 82 | 108 | 96 | M | F | M | F | F | 207.8 | 97
Eurofins Lancaster Laboratories Environment Testing, LLC | 410-93044-16 | N2022016-YP-02 | Perfluorobutanesulfonic acid | PFBS | Total | <MDL | U cn |  | ng/g | 0.17 | 0.50 |  | Tissue | EPA 1633 | 09/19/2022 | 02:11 |  | 07/27/2022 | 14:00 |  | N2022016-YP-02 |  |  | Lake Attitash | 16 | 42.851 | -70.983 |  | N | R | -- | YP | 5 | 211 | 200 | 212 | 213 | 203 | 104 | 95 | 82 | 108 | 96 | M | F | M | F | F | 207.8 | 97
Eurofins Lancaster Laboratories Environment Testing, LLC | 410-93044-16 | N2022016-YP-02 | Perfluorobutanoic acid | PFBA | Total | <MDL | U cn |  | ng/g | 0.36 | 2.0 |  | Tissue | EPA 1633 | 09/19/2022 | 02:11 |  | 07/27/2022 | 14:00 |  | N2022016-YP-02 |  |  | Lake Attitash | 16 | 42.851 | -70.983 |  | N | R | -- | YP | 5 | 211 | 200 | 212 | 213 | 203 | 104 | 95 | 82 | 108 | 96 | M | F | M | F | F | 207.8 | 97
Eurofins Lancaster Laboratories Environment Testing, LLC | 410-93044-16 | N2022016-YP-02 | Perfluorodecanesulfonic acid | PFDS | Total | <MDL | U cn |  | ng/g | 0.20 | 0.50 |  | Tissue | EPA 1633 | 09/19/2022 | 02:11 |  | 07/27/2022 | 14:00 |  | N2022016-YP-02 |  |  | Lake Attitash | 16 | 42.851 | -70.983 |  | N | R | -- | YP | 5 | 211 | 200 | 212 | 213 | 203 | 104 | 95 | 82 | 108 | 96 | M | F | M | F | F | 207.8 | 97
Eurofins Lancaster Laboratories Environment Testing, LLC | 410-93044-16 | N2022016-YP-02 | Perfluorodecanoic acid | PFDA | Total | 1.1 | cn |  | ng/g | 0.22 | 0.50 |  | Tissue | EPA 1633 | 09/19/2022 | 02:11 |  | 07/27/2022 | 14:00 |  | N2022016-YP-02 | 1.1 |  | Lake Attitash | 16 | 42.851 | -70.983 |  | N | R | -- | YP | 5 | 211 | 200 | 212 | 213 | 203 | 104 | 95 | 82 | 108 | 96 | M | F | M | F | F | 207.8 | 97
Eurofins Lancaster Laboratories Environment Testing, LLC | 410-93044-16 | N2022016-YP-02 | Perfluorododecanesulfonic acid (PFDoS) | PFDoS | Total | <MDL | U cn |  | ng/g | 0.11 | 0.50 |  | Tissue | EPA 1633 | 09/19/2022 | 02:11 |  | 07/27/2022 | 14:00 |  | N2022016-YP-02 |  |  | Lake Attitash | 16 | 42.851 | -70.983 |  | N | R | -- | YP | 5 | 211 | 200 | 212 | 213 | 203 | 104 | 95 | 82 | 108 | 96 | M | F | M | F | F | 207.8 | 97
Eurofins Lancaster Laboratories Environment Testing, LLC | 410-93044-16 | N2022016-YP-02 | Perfluorododecanoic acid | PFDoA | Total | 0.57 | cn |  | ng/g | 0.079 | 0.50 |  | Tissue | EPA 1633 | 09/19/2022 | 02:11 |  | 07/27/2022 | 14:00 |  | N2022016-YP-02 | 0.57 |  | Lake Attitash | 16 | 42.851 | -70.983 |  | N | R | -- | YP | 5 | 211 | 200 | 212 | 213 | 203 | 104 | 95 | 82 | 108 | 96 | M | F | M | F | F | 207.8 | 97
Eurofins Lancaster Laboratories Environment Testing, LLC | 410-93044-16 | N2022016-YP-02 | Perfluoroheptanesulfonic acid | PFHpS | Total | <MDL | U cn |  | ng/g | 0.12 | 0.50 |  | Tissue | EPA 1633 | 09/19/2022 | 02:11 |  | 07/27/2022 | 14:00 |  | N2022016-YP-02 |  |  | Lake Attitash | 16 | 42.851 | -70.983 |  | N | R | -- | YP | 5 | 211 | 200 | 212 | 213 | 203 | 104 | 95 | 82 | 108 | 96 | M | F | M | F | F | 207.8 | 97
Eurofins Lancaster Laboratories Environment Testing, LLC | 410-93044-16 | N2022016-YP-02 | Perfluoroheptanoic acid | PFHpA | Total | <MDL | U cn |  | ng/g | 0.12 | 0.50 |  | Tissue | EPA 1633 | 09/19/2022 | 02:11 |  | 07/27/2022 | 14:00 |  | N2022016-YP-02 |  |  | Lake Attitash | 16 | 42.851 | -70.983 |  | N | R | -- | YP | 5 | 211 | 200 | 212 | 213 | 203 | 104 | 95 | 82 | 108 | 96 | M | F | M | F | F | 207.8 | 97
Eurofins Lancaster Laboratories Environment Testing, LLC | 410-93044-16 | N2022016-YP-02 | Perfluorohexanesulfonic acid | PFHxS | Total | <MDL | U cn |  | ng/g | 0.077 | 0.50 |  | Tissue | EPA 1633 | 09/19/2022 | 02:11 |  | 07/27/2022 | 14:00 |  | N2022016-YP-02 |  |  | Lake Attitash | 16 | 42.851 | -70.983 |  | N | R | -- | YP | 5 | 211 | 200 | 212 | 213 | 203 | 104 | 95 | 82 | 108 | 96 | M | F | M | F | F | 207.8 | 97
Eurofins Lancaster Laboratories Environment Testing, LLC | 410-93044-16 | N2022016-YP-02 | Perfluorohexanoic acid | PFHxA | Total | <MDL | U cn |  | ng/g | 0.17 | 0.50 |  | Tissue | EPA 1633 | 09/19/2022 | 02:11 |  | 07/27/2022 | 14:00 |  | N2022016-YP-02 |  |  | Lake Attitash | 16 | 42.851 | -70.983 |  | N | R | -- | YP | 5 | 211 | 200 | 212 | 213 | 203 | 104 | 95 | 82 | 108 | 96 | M | F | M | F | F | 207.8 | 97
Eurofins Lancaster Laboratories Environment Testing, LLC | 410-93044-16 | N2022016-YP-02 | Perfluorononanesulfonic acid | PFNS | Total | <MDL | U cn |  | ng/g | 0.092 | 0.50 |  | Tissue | EPA 1633 | 09/19/2022 | 02:11 |  | 07/27/2022 | 14:00 |  | N2022016-YP-02 |  |  | Lake Attitash | 16 | 42.851 | -70.983 |  | N | R | -- | YP | 5 | 211 | 200 | 212 | 213 | 203 | 104 | 95 | 82 | 108 | 96 | M | F | M | F | F | 207.8 | 97
Eurofins Lancaster Laboratories Environment Testing, LLC | 410-93044-16 | N2022016-YP-02 | Perfluorononanoic acid | PFNA | Total | <MDL | U cn |  | ng/g | 0.15 | 0.50 |  | Tissue | EPA 1633 | 09/19/2022 | 02:11 |  | 07/27/2022 | 14:00 |  | N2022016-YP-02 |  |  | Lake Attitash | 16 | 42.851 | -70.983 |  | N | R | -- | YP | 5 | 211 | 200 | 212 | 213 | 203 | 104 | 95 | 82 | 108 | 96 | M | F | M | F | F | 207.8 | 97
Eurofins Lancaster Laboratories Environment Testing, LLC | 410-93044-16 | N2022016-YP-02 | Perfluorooctanesulfonamide | PFOSA | Total | <MDL | U cn |  | ng/g | 0.094 | 0.50 |  | Tissue | EPA 1633 | 09/19/2022 | 02:11 |  | 07/27/2022 | 14:00 |  | N2022016-YP-02 |  |  | Lake Attitash | 16 | 42.851 | -70.983 |  | N | R | -- | YP | 5 | 211 | 200 | 212 | 213 | 203 | 104 | 95 | 82 | 108 | 96 | M | F | M | F | F | 207.8 | 97
Eurofins Lancaster Laboratories Environment Testing, LLC | 410-93044-16 | N2022016-YP-02 | Perfluorooctanesulfonic acid | PFOS | Total | 10 | cn |  | ng/g | 0.12 | 0.50 |  | Tissue | EPA 1633 | 09/19/2022 | 02:11 |  | 07/27/2022 | 14:00 |  | N2022016-YP-02 | 10 | 1 | Lake Attitash | 16 | 42.851 | -70.983 |  | N | R | -- | YP | 5 | 211 | 200 | 212 | 213 | 203 | 104 | 95 | 82 | 108 | 96 | M | F | M | F | F | 207.8 | 97
Eurofins Lancaster Laboratories Environment Testing, LLC | 410-93044-16 | N2022016-YP-02 | Perfluorooctanoic acid | PFOA | Total | <MDL | U cn |  | ng/g | 0.20 | 0.50 |  | Tissue | EPA 1633 | 09/19/2022 | 02:11 |  | 07/27/2022 | 14:00 |  | N2022016-YP-02 |  |  | Lake Attitash | 16 | 42.851 | -70.983 |  | N | R | -- | YP | 5 | 211 | 200 | 212 | 213 | 203 | 104 | 95 | 82 | 108 | 96 | M | F | M | F | F | 207.8 | 97
Eurofins Lancaster Laboratories Environment Testing, LLC | 410-93044-16 | N2022016-YP-02 | Perfluoropentanesulfonic acid | PFPeS | Total | <MDL | U cn |  | ng/g | 0.092 | 0.50 |  | Tissue | EPA 1633 | 09/19/2022 | 02:11 |  | 07/27/2022 | 14:00 |  | N2022016-YP-02 |  |  | Lake Attitash | 16 | 42.851 | -70.983 |  | N | R | -- | YP | 5 | 211 | 200 | 212 | 213 | 203 | 104 | 95 | 82 | 108 | 96 | M | F | M | F | F | 207.8 | 97
Eurofins Lancaster Laboratories Environment Testing, LLC | 410-93044-16 | N2022016-YP-02 | Perfluoropentanoic acid | PFPeA | Total | <MDL | U cn |  | ng/g | 0.13 | 1.0 |  | Tissue | EPA 1633 | 09/19/2022 | 02:11 |  | 07/27/2022 | 14:00 |  | N2022016-YP-02 |  |  | Lake Attitash | 16 | 42.851 | -70.983 |  | N | R | -- | YP | 5 | 211 | 200 | 212 | 213 | 203 | 104 | 95 | 82 | 108 | 96 | M | F | M | F | F | 207.8 | 97
Eurofins Lancaster Laboratories Environment Testing, LLC | 410-93044-16 | N2022016-YP-02 | Perfluorotetradecanoic acid | PFTeDA | Total | 0.34 | J cn | carried forward lab qual and translated to "j" | ng/g | 0.11 | 0.50 |  | Tissue | EPA 1633 | 09/19/2022 | 02:11 |  | 07/27/2022 | 14:00 | j | N2022016-YP-02 | 0.34 |  | Lake Attitash | 16 | 42.851 | -70.983 |  | N | R | -- | YP | 5 | 211 | 200 | 212 | 213 | 203 | 104 | 95 | 82 | 108 | 96 | M | F | M | F | F | 207.8 | 97
Eurofins Lancaster Laboratories Environment Testing, LLC | 410-93044-16 | N2022016-YP-02 | Perfluorotridecanoic acid | PFTrDA | Total | 0.59 | cn |  | ng/g | 0.080 | 0.50 |  | Tissue | EPA 1633 | 09/19/2022 | 02:11 |  | 07/27/2022 | 14:00 |  | N2022016-YP-02 | 0.59 |  | Lake Attitash | 16 | 42.851 | -70.983 |  | N | R | -- | YP | 5 | 211 | 200 | 212 | 213 | 203 | 104 | 95 | 82 | 108 | 96 | M | F | M | F | F | 207.8 | 97
Eurofins Lancaster Laboratories Environment Testing, LLC | 410-93044-16 | N2022016-YP-02 | Perfluoroundecanoic acid | PFUnA | Total | 1.4 | cn |  | ng/g | 0.13 | 0.50 |  | Tissue | EPA 1633 | 09/19/2022 | 02:11 |  | 07/27/2022 | 14:00 |  | N2022016-YP-02 | 1.4 |  | Lake Attitash | 16 | 42.851 | -70.983 |  | N | R | -- | YP | 5 | 211 | 200 | 212 | 213 | 203 | 104 | 95 | 82 | 108 | 96 | M | F | M | F | F | 207.8 | 97
Eurofins Lancaster Laboratories Environment Testing, LLC | 410-93044-16 | N2022016-YP-02 | PES | PFEESA | Total | <MDL | U *+ cn | carried forward lab qual and translated to "a" | ng/g | 0.23 | 1.0 |  | Tissue | EPA 1633 | 09/19/2022 | 02:11 |  | 07/27/2022 | 14:00 | a | N2022016-YP-02 |  |  | Lake Attitash | 16 | 42.851 | -70.983 |  | N | R | -- | YP | 5 | 211 | 200 | 212 | 213 | 203 | 104 | 95 | 82 | 108 | 96 | M | F | M | F | F | 207.8 | 97
Eurofins Lancaster Laboratories Environment Testing, LLC | 410-93044-16 | N2022016-YP-02 | PFECA A | PFMBA | Total | <MDL | U cn |  | ng/g | 0.20 | 1.0 |  | Tissue | EPA 1633 | 09/19/2022 | 02:11 |  | 07/27/2022 | 14:00 |  | N2022016-YP-02 |  |  | Lake Attitash | 16 | 42.851 | -70.983 |  | N | R | -- | YP | 5 | 211 | 200 | 212 | 213 | 203 | 104 | 95 | 82 | 108 | 96 | M | F | M | F | F | 207.8 | 97
Eurofins Lancaster Laboratories Environment Testing, LLC | 410-93044-16 | N2022016-YP-02 | PFECA B | NFDHA | Total | <MDL | U cn |  | ng/g | 0.39 | 1.0 |  | Tissue | EPA 1633 | 09/19/2022 | 02:11 |  | 07/27/2022 | 14:00 |  | N2022016-YP-02 |  |  | Lake Attitash | 16 | 42.851 | -70.983 |  | N | R | -- | YP | 5 | 211 | 200 | 212 | 213 | 203 | 104 | 95 | 82 | 108 | 96 | M | F | M | F | F | 207.8 | 97
Eurofins Lancaster Laboratories Environment Testing, LLC | 410-93044-16 | N2022016-YP-02 | PFECA F | PFMPA | Total | <MDL | U cn |  | ng/g | 0.12 | 1.0 |  | Tissue | EPA 1633 | 09/19/2022 | 02:11 |  | 07/27/2022 | 14:00 |  | N2022016-YP-02 |  |  | Lake Attitash | 16 | 42.851 | -70.983 |  | N | R | -- | YP | 5 | 211 | 200 | 212 | 213 | 203 | 104 | 95 | 82 | 108 | 96 | M | F | M | F | F | 207.8 | 97
Eurofins Lancaster Laboratories Environment Testing, LLC | 410-93044-16 | N2022016-YP-02 | NEtFOSAA | NEtFOSAA | Total | <MDL | U cn |  | ng/g | 1.7 | 5.0 |  | Tissue | EPA 1633 | 09/28/2022 | 23:50 |  | 07/27/2022 | 14:00 |  | N2022016-YP-02 |  |  | Lake Attitash | 16 | 42.851 | -70.983 |  | N | R | -- | YP | 5 | 211 | 200 | 212 | 213 | 203 | 104 | 95 | 82 | 108 | 96 | M | F | M | F | F | 207.8 | 97
Eurofins Lancaster Laboratories Environment Testing, LLC | 410-93044-17 | N2022016-BB-03 | 11Cl-PF3OUdS | 11Cl-PF3OUdS | Total | <MDL | U cn |  | ng/g | 0.25 | 2.0 |  | Tissue | EPA 1633 | 09/19/2022 | 02:23 |  | 07/27/2022 | 14:00 |  | N2022016-BB-03 |  |  | Lake Attitash | 16 | 42.851 | -70.983 |  | N | R | -- | BB | 3 | 318 | 210 | 220 | -- | -- | 421 | 141 | 174 | -- | -- | F | F | M | -- | -- | 249.3333 | 245.3333
Eurofins Lancaster Laboratories Environment Testing, LLC | 410-93044-17 | N2022016-BB-03 | 3:3 FTCA | 3:3FTCA | Total | <MDL | U cn |  | ng/g | 0.72 | 2.5 |  | Tissue | EPA 1633 | 09/19/2022 | 02:23 |  | 07/27/2022 | 14:00 |  | N2022016-BB-03 |  |  | Lake Attitash | 16 | 42.851 | -70.983 |  | N | R | -- | BB | 3 | 318 | 210 | 220 | -- | -- | 421 | 141 | 174 | -- | -- | F | F | M | -- | -- | 249.3333 | 245.3333
Eurofins Lancaster Laboratories Environment Testing, LLC | 410-93044-17 | N2022016-BB-03 | 5:3 FTCA | 5:3FTCA | Total | <MDL | U cn |  | ng/g | 2.1 | 13 |  | Tissue | EPA 1633 | 09/19/2022 | 02:23 |  | 07/27/2022 | 14:00 |  | N2022016-BB-03 |  |  | Lake Attitash | 16 | 42.851 | -70.983 |  | N | R | -- | BB | 3 | 318 | 210 | 220 | -- | -- | 421 | 141 | 174 | -- | -- | F | F | M | -- | -- | 249.3333 | 245.3333
Eurofins Lancaster Laboratories Environment Testing, LLC | 410-93044-17 | N2022016-BB-03 | 6:2 FTS | 6:2FTS | Total | <MDL | U cn |  | ng/g | 1.4 | 3.0 |  | Tissue | EPA 1633 | 09/19/2022 | 02:23 |  | 07/27/2022 | 14:00 |  | N2022016-BB-03 |  |  | Lake Attitash | 16 | 42.851 | -70.983 |  | N | R | -- | BB | 3 | 318 | 210 | 220 | -- | -- | 421 | 141 | 174 | -- | -- | F | F | M | -- | -- | 249.3333 | 245.3333
Eurofins Lancaster Laboratories Environment Testing, LLC | 410-93044-17 | N2022016-BB-03 | 7:3 FTCA | 7:3FTCA | Total | <MDL | U cn |  | ng/g | 3.0 | 13 |  | Tissue | EPA 1633 | 09/19/2022 | 02:23 |  | 07/27/2022 | 14:00 |  | N2022016-BB-03 |  |  | Lake Attitash | 16 | 42.851 | -70.983 |  | N | R | -- | BB | 3 | 318 | 210 | 220 | -- | -- | 421 | 141 | 174 | -- | -- | F | F | M | -- | -- | 249.3333 | 245.3333
Eurofins Lancaster Laboratories Environment Testing, LLC | 410-93044-17 | N2022016-BB-03 | 8:2 FTS | 8:2FTS | Total | <MDL | U cn |  | ng/g | 0.68 | 2.0 |  | Tissue | EPA 1633 | 09/19/2022 | 02:23 |  | 07/27/2022 | 14:00 |  | N2022016-BB-03 |  |  | Lake Attitash | 16 | 42.851 | -70.983 |  | N | R | -- | BB | 3 | 318 | 210 | 220 | -- | -- | 421 | 141 | 174 | -- | -- | F | F | M | -- | -- | 249.3333 | 245.3333
Eurofins Lancaster Laboratories Environment Testing, LLC | 410-93044-17 | N2022016-BB-03 | 9Cl-PF3ONS | 9Cl-PF3ONS | Total | <MDL | U cn |  | ng/g | 0.26 | 2.0 |  | Tissue | EPA 1633 | 09/19/2022 | 02:23 |  | 07/27/2022 | 14:00 |  | N2022016-BB-03 |  |  | Lake Attitash | 16 | 42.851 | -70.983 |  | N | R | -- | BB | 3 | 318 | 210 | 220 | -- | -- | 421 | 141 | 174 | -- | -- | F | F | M | -- | -- | 249.3333 | 245.3333
Eurofins Lancaster Laboratories Environment Testing, LLC | 410-93044-17 | N2022016-BB-03 | DONA | ADONA | Total | <MDL | U cn |  | ng/g | 0.40 | 2.0 |  | Tissue | EPA 1633 | 09/19/2022 | 02:23 |  | 07/27/2022 | 14:00 |  | N2022016-BB-03 |  |  | Lake Attitash | 16 | 42.851 | -70.983 |  | N | R | -- | BB | 3 | 318 | 210 | 220 | -- | -- | 421 | 141 | 174 | -- | -- | F | F | M | -- | -- | 249.3333 | 245.3333
Eurofins Lancaster Laboratories Environment Testing, LLC | 410-93044-17 | N2022016-BB-03 | HFPO-DA | HFPO-DA | Total | <MDL | U cn |  | ng/g | 0.26 | 2.0 |  | Tissue | EPA 1633 | 09/19/2022 | 02:23 |  | 07/27/2022 | 14:00 |  | N2022016-BB-03 |  |  | Lake Attitash | 16 | 42.851 | -70.983 |  | N | R | -- | BB | 3 | 318 | 210 | 220 | -- | -- | 421 | 141 | 174 | -- | -- | F | F | M | -- | -- | 249.3333 | 245.3333
Eurofins Lancaster Laboratories Environment Testing, LLC | 410-93044-17 | N2022016-BB-03 | NEtFOSA | NEtFOSA | Total | <MDL | U cn |  | ng/g | 0.10 | 0.50 |  | Tissue | EPA 1633 | 09/19/2022 | 02:23 |  | 07/27/2022 | 14:00 |  | N2022016-BB-03 |  |  | Lake Attitash | 16 | 42.851 | -70.983 |  | N | R | -- | BB | 3 | 318 | 210 | 220 | -- | -- | 421 | 141 | 174 | -- | -- | F | F | M | -- | -- | 249.3333 | 245.3333
Eurofins Lancaster Laboratories Environment Testing, LLC | 410-93044-17 | N2022016-BB-03 | NEtFOSAA | NEtFOSAA | Total | <MDL | U cn |  | ng/g | 0.17 | 0.50 |  | Tissue | EPA 1633 | 09/19/2022 | 02:23 |  | 07/27/2022 | 14:00 |  | N2022016-BB-03 |  |  | Lake Attitash | 16 | 42.851 | -70.983 |  | N | R | -- | BB | 3 | 318 | 210 | 220 | -- | -- | 421 | 141 | 174 | -- | -- | F | F | M | -- | -- | 249.3333 | 245.3333
Eurofins Lancaster Laboratories Environment Testing, LLC | 410-93044-17 | N2022016-BB-03 | NEtFOSE | NEtFOSE | Total | <MDL | U cn |  | ng/g | 1.9 | 5.0 |  | Tissue | EPA 1633 | 09/19/2022 | 02:23 |  | 07/27/2022 | 14:00 |  | N2022016-BB-03 |  |  | Lake Attitash | 16 | 42.851 | -70.983 |  | N | R | -- | BB | 3 | 318 | 210 | 220 | -- | -- | 421 | 141 | 174 | -- | -- | F | F | M | -- | -- | 249.3333 | 245.3333
Eurofins Lancaster Laboratories Environment Testing, LLC | 410-93044-17 | N2022016-BB-03 | NMeFOSA | NMeFOSA | Total | <MDL | U cn |  | ng/g | 0.075 | 0.50 |  | Tissue | EPA 1633 | 09/19/2022 | 02:23 |  | 07/27/2022 | 14:00 |  | N2022016-BB-03 |  |  | Lake Attitash | 16 | 42.851 | -70.983 |  | N | R | -- | BB | 3 | 318 | 210 | 220 | -- | -- | 421 | 141 | 174 | -- | -- | F | F | M | -- | -- | 249.3333 | 245.3333
Eurofins Lancaster Laboratories Environment Testing, LLC | 410-93044-17 | N2022016-BB-03 | NMeFOSAA | NMeFOSAA | Total | <MDL | U cn |  | ng/g | 0.21 | 0.50 |  | Tissue | EPA 1633 | 09/19/2022 | 02:23 |  | 07/27/2022 | 14:00 |  | N2022016-BB-03 |  |  | Lake Attitash | 16 | 42.851 | -70.983 |  | N | R | -- | BB | 3 | 318 | 210 | 220 | -- | -- | 421 | 141 | 174 | -- | -- | F | F | M | -- | -- | 249.3333 | 245.3333
Eurofins Lancaster Laboratories Environment Testing, LLC | 410-93044-17 | N2022016-BB-03 | NMeFOSE | NMeFOSE | Total | <MDL | U cn |  | ng/g | 0.68 | 5.0 |  | Tissue | EPA 1633 | 09/19/2022 | 02:23 |  | 07/27/2022 | 14:00 |  | N2022016-BB-03 |  |  | Lake Attitash | 16 | 42.851 | -70.983 |  | N | R | -- | BB | 3 | 318 | 210 | 220 | -- | -- | 421 | 141 | 174 | -- | -- | F | F | M | -- | -- | 249.3333 | 245.3333
Eurofins Lancaster Laboratories Environment Testing, LLC | 410-93044-17 | N2022016-BB-03 | Perfluorobutanesulfonic acid | PFBS | Total | <MDL | U cn |  | ng/g | 0.17 | 0.50 |  | Tissue | EPA 1633 | 09/19/2022 | 02:23 |  | 07/27/2022 | 14:00 |  | N2022016-BB-03 |  |  | Lake Attitash | 16 | 42.851 | -70.983 |  | N | R | -- | BB | 3 | 318 | 210 | 220 | -- | -- | 421 | 141 | 174 | -- | -- | F | F | M | -- | -- | 249.3333 | 245.3333
Eurofins Lancaster Laboratories Environment Testing, LLC | 410-93044-17 | N2022016-BB-03 | Perfluorobutanoic acid | PFBA | Total | <MDL | U cn |  | ng/g | 0.36 | 2.0 |  | Tissue | EPA 1633 | 09/19/2022 | 02:23 |  | 07/27/2022 | 14:00 |  | N2022016-BB-03 |  |  | Lake Attitash | 16 | 42.851 | -70.983 |  | N | R | -- | BB | 3 | 318 | 210 | 220 | -- | -- | 421 | 141 | 174 | -- | -- | F | F | M | -- | -- | 249.3333 | 245.3333
Eurofins Lancaster Laboratories Environment Testing, LLC | 410-93044-17 | N2022016-BB-03 | Perfluorodecanesulfonic acid | PFDS | Total | <MDL | U cn |  | ng/g | 0.20 | 0.50 |  | Tissue | EPA 1633 | 09/19/2022 | 02:23 |  | 07/27/2022 | 14:00 |  | N2022016-BB-03 |  |  | Lake Attitash | 16 | 42.851 | -70.983 |  | N | R | -- | BB | 3 | 318 | 210 | 220 | -- | -- | 421 | 141 | 174 | -- | -- | F | F | M | -- | -- | 249.3333 | 245.3333
Eurofins Lancaster Laboratories Environment Testing, LLC | 410-93044-17 | N2022016-BB-03 | Perfluorodecanoic acid | PFDA | Total | <MDL | U cn |  | ng/g | 0.22 | 0.50 |  | Tissue | EPA 1633 | 09/19/2022 | 02:23 |  | 07/27/2022 | 14:00 |  | N2022016-BB-03 |  |  | Lake Attitash | 16 | 42.851 | -70.983 |  | N | R | -- | BB | 3 | 318 | 210 | 220 | -- | -- | 421 | 141 | 174 | -- | -- | F | F | M | -- | -- | 249.3333 | 245.3333
Eurofins Lancaster Laboratories Environment Testing, LLC | 410-93044-17 | N2022016-BB-03 | Perfluorododecanesulfonic acid (PFDoS) | PFDoS | Total | <MDL | U cn |  | ng/g | 0.11 | 0.50 |  | Tissue | EPA 1633 | 09/19/2022 | 02:23 |  | 07/27/2022 | 14:00 |  | N2022016-BB-03 |  |  | Lake Attitash | 16 | 42.851 | -70.983 |  | N | R | -- | BB | 3 | 318 | 210 | 220 | -- | -- | 421 | 141 | 174 | -- | -- | F | F | M | -- | -- | 249.3333 | 245.3333
Eurofins Lancaster Laboratories Environment Testing, LLC | 410-93044-17 | N2022016-BB-03 | Perfluorododecanoic acid | PFDoA | Total | 0.079 | J cn | carried forward lab qual and translated to "j" | ng/g | 0.079 | 0.50 |  | Tissue | EPA 1633 | 09/19/2022 | 02:23 |  | 07/27/2022 | 14:00 | j | N2022016-BB-03 | 0.079 |  | Lake Attitash | 16 | 42.851 | -70.983 |  | N | R | -- | BB | 3 | 318 | 210 | 220 | -- | -- | 421 | 141 | 174 | -- | -- | F | F | M | -- | -- | 249.3333 | 245.3333
Eurofins Lancaster Laboratories Environment Testing, LLC | 410-93044-17 | N2022016-BB-03 | Perfluoroheptanesulfonic acid | PFHpS | Total | <MDL | U cn |  | ng/g | 0.12 | 0.50 |  | Tissue | EPA 1633 | 09/19/2022 | 02:23 |  | 07/27/2022 | 14:00 |  | N2022016-BB-03 |  |  | Lake Attitash | 16 | 42.851 | -70.983 |  | N | R | -- | BB | 3 | 318 | 210 | 220 | -- | -- | 421 | 141 | 174 | -- | -- | F | F | M | -- | -- | 249.3333 | 245.3333
Eurofins Lancaster Laboratories Environment Testing, LLC | 410-93044-17 | N2022016-BB-03 | Perfluoroheptanoic acid | PFHpA | Total | <MDL | U cn |  | ng/g | 0.12 | 0.50 |  | Tissue | EPA 1633 | 09/19/2022 | 02:23 |  | 07/27/2022 | 14:00 |  | N2022016-BB-03 |  |  | Lake Attitash | 16 | 42.851 | -70.983 |  | N | R | -- | BB | 3 | 318 | 210 | 220 | -- | -- | 421 | 141 | 174 | -- | -- | F | F | M | -- | -- | 249.3333 | 245.3333
Eurofins Lancaster Laboratories Environment Testing, LLC | 410-93044-17 | N2022016-BB-03 | Perfluorohexanesulfonic acid | PFHxS | Total | <MDL | U cn |  | ng/g | 0.077 | 0.50 |  | Tissue | EPA 1633 | 09/19/2022 | 02:23 |  | 07/27/2022 | 14:00 |  | N2022016-BB-03 |  |  | Lake Attitash | 16 | 42.851 | -70.983 |  | N | R | -- | BB | 3 | 318 | 210 | 220 | -- | -- | 421 | 141 | 174 | -- | -- | F | F | M | -- | -- | 249.3333 | 245.3333
Eurofins Lancaster Laboratories Environment Testing, LLC | 410-93044-17 | N2022016-BB-03 | Perfluorohexanoic acid | PFHxA | Total | <MDL | U cn |  | ng/g | 0.17 | 0.50 |  | Tissue | EPA 1633 | 09/19/2022 | 02:23 |  | 07/27/2022 | 14:00 |  | N2022016-BB-03 |  |  | Lake Attitash | 16 | 42.851 | -70.983 |  | N | R | -- | BB | 3 | 318 | 210 | 220 | -- | -- | 421 | 141 | 174 | -- | -- | F | F | M | -- | -- | 249.3333 | 245.3333
Eurofins Lancaster Laboratories Environment Testing, LLC | 410-93044-17 | N2022016-BB-03 | Perfluorononanesulfonic acid | PFNS | Total | <MDL | U cn |  | ng/g | 0.092 | 0.50 |  | Tissue | EPA 1633 | 09/19/2022 | 02:23 |  | 07/27/2022 | 14:00 |  | N2022016-BB-03 |  |  | Lake Attitash | 16 | 42.851 | -70.983 |  | N | R | -- | BB | 3 | 318 | 210 | 220 | -- | -- | 421 | 141 | 174 | -- | -- | F | F | M | -- | -- | 249.3333 | 245.3333
Eurofins Lancaster Laboratories Environment Testing, LLC | 410-93044-17 | N2022016-BB-03 | Perfluorononanoic acid | PFNA | Total | <MDL | U cn |  | ng/g | 0.15 | 0.50 |  | Tissue | EPA 1633 | 09/19/2022 | 02:23 |  | 07/27/2022 | 14:00 |  | N2022016-BB-03 |  |  | Lake Attitash | 16 | 42.851 | -70.983 |  | N | R | -- | BB | 3 | 318 | 210 | 220 | -- | -- | 421 | 141 | 174 | -- | -- | F | F | M | -- | -- | 249.3333 | 245.3333
Eurofins Lancaster Laboratories Environment Testing, LLC | 410-93044-17 | N2022016-BB-03 | Perfluorooctanesulfonamide | PFOSA | Total | <MDL | U cn |  | ng/g | 0.094 | 0.50 |  | Tissue | EPA 1633 | 09/19/2022 | 02:23 |  | 07/27/2022 | 14:00 |  | N2022016-BB-03 |  |  | Lake Attitash | 16 | 42.851 | -70.983 |  | N | R | -- | BB | 3 | 318 | 210 | 220 | -- | -- | 421 | 141 | 174 | -- | -- | F | F | M | -- | -- | 249.3333 | 245.3333
Eurofins Lancaster Laboratories Environment Testing, LLC | 410-93044-17 | N2022016-BB-03 | Perfluorooctanesulfonic acid | PFOS | Total | 0.31 | J cn | carried forward lab qual and translated to "j" | ng/g | 0.12 | 0.50 |  | Tissue | EPA 1633 | 09/19/2022 | 02:23 |  | 07/27/2022 | 14:00 | j | N2022016-BB-03 | 0.31 | 1 | Lake Attitash | 16 | 42.851 | -70.983 |  | N | R | -- | BB | 3 | 318 | 210 | 220 | -- | -- | 421 | 141 | 174 | -- | -- | F | F | M | -- | -- | 249.3333 | 245.3333
Eurofins Lancaster Laboratories Environment Testing, LLC | 410-93044-17 | N2022016-BB-03 | Perfluorooctanoic acid | PFOA | Total | <MDL | U cn |  | ng/g | 0.20 | 0.50 |  | Tissue | EPA 1633 | 09/19/2022 | 02:23 |  | 07/27/2022 | 14:00 |  | N2022016-BB-03 |  |  | Lake Attitash | 16 | 42.851 | -70.983 |  | N | R | -- | BB | 3 | 318 | 210 | 220 | -- | -- | 421 | 141 | 174 | -- | -- | F | F | M | -- | -- | 249.3333 | 245.3333
Eurofins Lancaster Laboratories Environment Testing, LLC | 410-93044-17 | N2022016-BB-03 | Perfluoropentanesulfonic acid | PFPeS | Total | <MDL | U cn |  | ng/g | 0.092 | 0.50 |  | Tissue | EPA 1633 | 09/19/2022 | 02:23 |  | 07/27/2022 | 14:00 |  | N2022016-BB-03 |  |  | Lake Attitash | 16 | 42.851 | -70.983 |  | N | R | -- | BB | 3 | 318 | 210 | 220 | -- | -- | 421 | 141 | 174 | -- | -- | F | F | M | -- | -- | 249.3333 | 245.3333
Eurofins Lancaster Laboratories Environment Testing, LLC | 410-93044-17 | N2022016-BB-03 | Perfluoropentanoic acid | PFPeA | Total | <MDL | U cn |  | ng/g | 0.13 | 1.0 |  | Tissue | EPA 1633 | 09/19/2022 | 02:23 |  | 07/27/2022 | 14:00 |  | N2022016-BB-03 |  |  | Lake Attitash | 16 | 42.851 | -70.983 |  | N | R | -- | BB | 3 | 318 | 210 | 220 | -- | -- | 421 | 141 | 174 | -- | -- | F | F | M | -- | -- | 249.3333 | 245.3333
Eurofins Lancaster Laboratories Environment Testing, LLC | 410-93044-17 | N2022016-BB-03 | Perfluorotetradecanoic acid | PFTeDA | Total | <MDL | U cn |  | ng/g | 0.11 | 0.50 |  | Tissue | EPA 1633 | 09/19/2022 | 02:23 |  | 07/27/2022 | 14:00 |  | N2022016-BB-03 |  |  | Lake Attitash | 16 | 42.851 | -70.983 |  | N | R | -- | BB | 3 | 318 | 210 | 220 | -- | -- | 421 | 141 | 174 | -- | -- | F | F | M | -- | -- | 249.3333 | 245.3333
Eurofins Lancaster Laboratories Environment Testing, LLC | 410-93044-17 | N2022016-BB-03 | Perfluorotridecanoic acid | PFTrDA | Total | 0.11 | J cn | carried forward lab qual and translated to "j" | ng/g | 0.080 | 0.50 |  | Tissue | EPA 1633 | 09/19/2022 | 02:23 |  | 07/27/2022 | 14:00 | j | N2022016-BB-03 | 0.11 |  | Lake Attitash | 16 | 42.851 | -70.983 |  | N | R | -- | BB | 3 | 318 | 210 | 220 | -- | -- | 421 | 141 | 174 | -- | -- | F | F | M | -- | -- | 249.3333 | 245.3333
Eurofins Lancaster Laboratories Environment Testing, LLC | 410-93044-17 | N2022016-BB-03 | Perfluoroundecanoic acid | PFUnA | Total | <MDL | U cn |  | ng/g | 0.13 | 0.50 |  | Tissue | EPA 1633 | 09/19/2022 | 02:23 |  | 07/27/2022 | 14:00 |  | N2022016-BB-03 |  |  | Lake Attitash | 16 | 42.851 | -70.983 |  | N | R | -- | BB | 3 | 318 | 210 | 220 | -- | -- | 421 | 141 | 174 | -- | -- | F | F | M | -- | -- | 249.3333 | 245.3333
Eurofins Lancaster Laboratories Environment Testing, LLC | 410-93044-17 | N2022016-BB-03 | PES | PFEESA | Total | <MDL | U *+ cn | carried forward lab qual and translated to "a" | ng/g | 0.23 | 1.0 |  | Tissue | EPA 1633 | 09/19/2022 | 02:23 |  | 07/27/2022 | 14:00 | a | N2022016-BB-03 |  |  | Lake Attitash | 16 | 42.851 | -70.983 |  | N | R | -- | BB | 3 | 318 | 210 | 220 | -- | -- | 421 | 141 | 174 | -- | -- | F | F | M | -- | -- | 249.3333 | 245.3333
Eurofins Lancaster Laboratories Environment Testing, LLC | 410-93044-17 | N2022016-BB-03 | PFECA A | PFMBA | Total | <MDL | U cn |  | ng/g | 0.20 | 1.0 |  | Tissue | EPA 1633 | 09/19/2022 | 02:23 |  | 07/27/2022 | 14:00 |  | N2022016-BB-03 |  |  | Lake Attitash | 16 | 42.851 | -70.983 |  | N | R | -- | BB | 3 | 318 | 210 | 220 | -- | -- | 421 | 141 | 174 | -- | -- | F | F | M | -- | -- | 249.3333 | 245.3333
Eurofins Lancaster Laboratories Environment Testing, LLC | 410-93044-17 | N2022016-BB-03 | PFECA B | NFDHA | Total | <MDL | U cn |  | ng/g | 0.39 | 1.0 |  | Tissue | EPA 1633 | 09/19/2022 | 02:23 |  | 07/27/2022 | 14:00 |  | N2022016-BB-03 |  |  | Lake Attitash | 16 | 42.851 | -70.983 |  | N | R | -- | BB | 3 | 318 | 210 | 220 | -- | -- | 421 | 141 | 174 | -- | -- | F | F | M | -- | -- | 249.3333 | 245.3333
Eurofins Lancaster Laboratories Environment Testing, LLC | 410-93044-17 | N2022016-BB-03 | PFECA F | PFMPA | Total | <MDL | U cn |  | ng/g | 0.12 | 1.0 |  | Tissue | EPA 1633 | 09/19/2022 | 02:23 |  | 07/27/2022 | 14:00 |  | N2022016-BB-03 |  |  | Lake Attitash | 16 | 42.851 | -70.983 |  | N | R | -- | BB | 3 | 318 | 210 | 220 | -- | -- | 421 | 141 | 174 | -- | -- | F | F | M | -- | -- | 249.3333 | 245.3333
Eurofins Lancaster Laboratories Environment Testing, LLC | 410-93044-17 | N2022016-BB-03 | 4:2 FTS | 4:2FTS | Total | <MDL | U cn |  | ng/g | 5.6 | 20 |  | Tissue | EPA 1633 | 09/29/2022 | 00:02 |  | 07/27/2022 | 14:00 |  | N2022016-BB-03 |  |  | Lake Attitash | 16 | 42.851 | -70.983 |  | N | R | -- | BB | 3 | 318 | 210 | 220 | -- | -- | 421 | 141 | 174 | -- | -- | F | F | M | -- | -- | 249.3333 | 245.3333
Eurofins Lancaster Laboratories Environment Testing, LLC | 410-93044-18 | N2022016-BB-04 | 11Cl-PF3OUdS | 11Cl-PF3OUdS | Total | <MDL | U cn |  | ng/g | 0.24 | 1.9 |  | Tissue | EPA 1633 | 09/19/2022 | 02:35 |  | 07/27/2022 | 14:00 |  | N2022016-BB-04 |  |  | Lake Attitash | 16 | 42.851 | -70.983 |  | N | R | -- | BB | 3 | 302 | 303 | 280 | -- | -- | 328 | 448 | 284 | -- | -- | M | F | M | -- | -- | 295 | 353.3333
Eurofins Lancaster Laboratories Environment Testing, LLC | 410-93044-18 | N2022016-BB-04 | 3:3 FTCA | 3:3FTCA | Total | <MDL | U cn |  | ng/g | 0.69 | 2.4 |  | Tissue | EPA 1633 | 09/19/2022 | 02:35 |  | 07/27/2022 | 14:00 |  | N2022016-BB-04 |  |  | Lake Attitash | 16 | 42.851 | -70.983 |  | N | R | -- | BB | 3 | 302 | 303 | 280 | -- | -- | 328 | 448 | 284 | -- | -- | M | F | M | -- | -- | 295 | 353.3333
Eurofins Lancaster Laboratories Environment Testing, LLC | 410-93044-18 | N2022016-BB-04 | 4:2 FTS | 4:2FTS | Total | <MDL | U cn |  | ng/g | 0.53 | 1.9 |  | Tissue | EPA 1633 | 09/19/2022 | 02:35 |  | 07/27/2022 | 14:00 |  | N2022016-BB-04 |  |  | Lake Attitash | 16 | 42.851 | -70.983 |  | N | R | -- | BB | 3 | 302 | 303 | 280 | -- | -- | 328 | 448 | 284 | -- | -- | M | F | M | -- | -- | 295 | 353.3333
Eurofins Lancaster Laboratories Environment Testing, LLC | 410-93044-18 | N2022016-BB-04 | 5:3 FTCA | 5:3FTCA | Total | <MDL | U cn |  | ng/g | 2.0 | 12 |  | Tissue | EPA 1633 | 09/19/2022 | 02:35 |  | 07/27/2022 | 14:00 |  | N2022016-BB-04 |  |  | Lake Attitash | 16 | 42.851 | -70.983 |  | N | R | -- | BB | 3 | 302 | 303 | 280 | -- | -- | 328 | 448 | 284 | -- | -- | M | F | M | -- | -- | 295 | 353.3333
Eurofins Lancaster Laboratories Environment Testing, LLC | 410-93044-18 | N2022016-BB-04 | 6:2 FTS | 6:2FTS | Total | <MDL | U cn |  | ng/g | 1.3 | 2.9 |  | Tissue | EPA 1633 | 09/19/2022 | 02:35 |  | 07/27/2022 | 14:00 |  | N2022016-BB-04 |  |  | Lake Attitash | 16 | 42.851 | -70.983 |  | N | R | -- | BB | 3 | 302 | 303 | 280 | -- | -- | 328 | 448 | 284 | -- | -- | M | F | M | -- | -- | 295 | 353.3333
Eurofins Lancaster Laboratories Environment Testing, LLC | 410-93044-18 | N2022016-BB-04 | 7:3 FTCA | 7:3FTCA | Total | <MDL | U cn |  | ng/g | 2.8 | 12 |  | Tissue | EPA 1633 | 09/19/2022 | 02:35 |  | 07/27/2022 | 14:00 |  | N2022016-BB-04 |  |  | Lake Attitash | 16 | 42.851 | -70.983 |  | N | R | -- | BB | 3 | 302 | 303 | 280 | -- | -- | 328 | 448 | 284 | -- | -- | M | F | M | -- | -- | 295 | 353.3333
Eurofins Lancaster Laboratories Environment Testing, LLC | 410-93044-18 | N2022016-BB-04 | 8:2 FTS | 8:2FTS | Total | <MDL | U cn |  | ng/g | 0.65 | 1.9 |  | Tissue | EPA 1633 | 09/19/2022 | 02:35 |  | 07/27/2022 | 14:00 |  | N2022016-BB-04 |  |  | Lake Attitash | 16 | 42.851 | -70.983 |  | N | R | -- | BB | 3 | 302 | 303 | 280 | -- | -- | 328 | 448 | 284 | -- | -- | M | F | M | -- | -- | 295 | 353.3333
Eurofins Lancaster Laboratories Environment Testing, LLC | 410-93044-18 | N2022016-BB-04 | 9Cl-PF3ONS | 9Cl-PF3ONS | Total | <MDL | U cn |  | ng/g | 0.25 | 1.9 |  | Tissue | EPA 1633 | 09/19/2022 | 02:35 |  | 07/27/2022 | 14:00 |  | N2022016-BB-04 |  |  | Lake Attitash | 16 | 42.851 | -70.983 |  | N | R | -- | BB | 3 | 302 | 303 | 280 | -- | -- | 328 | 448 | 284 | -- | -- | M | F | M | -- | -- | 295 | 353.3333
Eurofins Lancaster Laboratories Environment Testing, LLC | 410-93044-18 | N2022016-BB-04 | DONA | ADONA | Total | <MDL | U cn |  | ng/g | 0.38 | 1.9 |  | Tissue | EPA 1633 | 09/19/2022 | 02:35 |  | 07/27/2022 | 14:00 |  | N2022016-BB-04 |  |  | Lake Attitash | 16 | 42.851 | -70.983 |  | N | R | -- | BB | 3 | 302 | 303 | 280 | -- | -- | 328 | 448 | 284 | -- | -- | M | F | M | -- | -- | 295 | 353.3333
Eurofins Lancaster Laboratories Environment Testing, LLC | 410-93044-18 | N2022016-BB-04 | HFPO-DA | HFPO-DA | Total | <MDL | U cn |  | ng/g | 0.25 | 1.9 |  | Tissue | EPA 1633 | 09/19/2022 | 02:35 |  | 07/27/2022 | 14:00 |  | N2022016-BB-04 |  |  | Lake Attitash | 16 | 42.851 | -70.983 |  | N | R | -- | BB | 3 | 302 | 303 | 280 | -- | -- | 328 | 448 | 284 | -- | -- | M | F | M | -- | -- | 295 | 353.3333
Eurofins Lancaster Laboratories Environment Testing, LLC | 410-93044-18 | N2022016-BB-04 | NEtFOSA | NEtFOSA | Total | <MDL | U cn |  | ng/g | 0.097 | 0.48 |  | Tissue | EPA 1633 | 09/19/2022 | 02:35 |  | 07/27/2022 | 14:00 |  | N2022016-BB-04 |  |  | Lake Attitash | 16 | 42.851 | -70.983 |  | N | R | -- | BB | 3 | 302 | 303 | 280 | -- | -- | 328 | 448 | 284 | -- | -- | M | F | M | -- | -- | 295 | 353.3333
Eurofins Lancaster Laboratories Environment Testing, LLC | 410-93044-18 | N2022016-BB-04 | NEtFOSE | NEtFOSE | Total | <MDL | U cn |  | ng/g | 1.8 | 4.8 |  | Tissue | EPA 1633 | 09/19/2022 | 02:35 |  | 07/27/2022 | 14:00 |  | N2022016-BB-04 |  |  | Lake Attitash | 16 | 42.851 | -70.983 |  | N | R | -- | BB | 3 | 302 | 303 | 280 | -- | -- | 328 | 448 | 284 | -- | -- | M | F | M | -- | -- | 295 | 353.3333
Eurofins Lancaster Laboratories Environment Testing, LLC | 410-93044-18 | N2022016-BB-04 | NMeFOSA | NMeFOSA | Total | <MDL | U cn |  | ng/g | 0.071 | 0.48 |  | Tissue | EPA 1633 | 09/19/2022 | 02:35 |  | 07/27/2022 | 14:00 |  | N2022016-BB-04 |  |  | Lake Attitash | 16 | 42.851 | -70.983 |  | N | R | -- | BB | 3 | 302 | 303 | 280 | -- | -- | 328 | 448 | 284 | -- | -- | M | F | M | -- | -- | 295 | 353.3333
Eurofins Lancaster Laboratories Environment Testing, LLC | 410-93044-18 | N2022016-BB-04 | NMeFOSAA | NMeFOSAA | Total | <MDL | U cn |  | ng/g | 0.20 | 0.48 |  | Tissue | EPA 1633 | 09/19/2022 | 02:35 |  | 07/27/2022 | 14:00 |  | N2022016-BB-04 |  |  | Lake Attitash | 16 | 42.851 | -70.983 |  | N | R | -- | BB | 3 | 302 | 303 | 280 | -- | -- | 328 | 448 | 284 | -- | -- | M | F | M | -- | -- | 295 | 353.3333
Eurofins Lancaster Laboratories Environment Testing, LLC | 410-93044-18 | N2022016-BB-04 | NMeFOSE | NMeFOSE | Total | <MDL | U cn |  | ng/g | 0.65 | 4.8 |  | Tissue | EPA 1633 | 09/19/2022 | 02:35 |  | 07/27/2022 | 14:00 |  | N2022016-BB-04 |  |  | Lake Attitash | 16 | 42.851 | -70.983 |  | N | R | -- | BB | 3 | 302 | 303 | 280 | -- | -- | 328 | 448 | 284 | -- | -- | M | F | M | -- | -- | 295 | 353.3333
Eurofins Lancaster Laboratories Environment Testing, LLC | 410-93044-18 | N2022016-BB-04 | Perfluorobutanesulfonic acid | PFBS | Total | <MDL | U cn |  | ng/g | 0.16 | 0.48 |  | Tissue | EPA 1633 | 09/19/2022 | 02:35 |  | 07/27/2022 | 14:00 |  | N2022016-BB-04 |  |  | Lake Attitash | 16 | 42.851 | -70.983 |  | N | R | -- | BB | 3 | 302 | 303 | 280 | -- | -- | 328 | 448 | 284 | -- | -- | M | F | M | -- | -- | 295 | 353.3333
Eurofins Lancaster Laboratories Environment Testing, LLC | 410-93044-18 | N2022016-BB-04 | Perfluorobutanoic acid | PFBA | Total | <MDL | U cn |  | ng/g | 0.35 | 1.9 |  | Tissue | EPA 1633 | 09/19/2022 | 02:35 |  | 07/27/2022 | 14:00 |  | N2022016-BB-04 |  |  | Lake Attitash | 16 | 42.851 | -70.983 |  | N | R | -- | BB | 3 | 302 | 303 | 280 | -- | -- | 328 | 448 | 284 | -- | -- | M | F | M | -- | -- | 295 | 353.3333
Eurofins Lancaster Laboratories Environment Testing, LLC | 410-93044-18 | N2022016-BB-04 | Perfluorodecanesulfonic acid | PFDS | Total | <MDL | U cn |  | ng/g | 0.19 | 0.48 |  | Tissue | EPA 1633 | 09/19/2022 | 02:35 |  | 07/27/2022 | 14:00 |  | N2022016-BB-04 |  |  | Lake Attitash | 16 | 42.851 | -70.983 |  | N | R | -- | BB | 3 | 302 | 303 | 280 | -- | -- | 328 | 448 | 284 | -- | -- | M | F | M | -- | -- | 295 | 353.3333
Eurofins Lancaster Laboratories Environment Testing, LLC | 410-93044-18 | N2022016-BB-04 | Perfluorodecanoic acid | PFDA | Total | 0.28 | J cn | carried forward lab qual and translated to "j" | ng/g | 0.20 | 0.48 |  | Tissue | EPA 1633 | 09/19/2022 | 02:35 |  | 07/27/2022 | 14:00 | j | N2022016-BB-04 | 0.28 |  | Lake Attitash | 16 | 42.851 | -70.983 |  | N | R | -- | BB | 3 | 302 | 303 | 280 | -- | -- | 328 | 448 | 284 | -- | -- | M | F | M | -- | -- | 295 | 353.3333
Eurofins Lancaster Laboratories Environment Testing, LLC | 410-93044-18 | N2022016-BB-04 | Perfluorododecanesulfonic acid (PFDoS) | PFDoS | Total | <MDL | U cn |  | ng/g | 0.10 | 0.48 |  | Tissue | EPA 1633 | 09/19/2022 | 02:35 |  | 07/27/2022 | 14:00 |  | N2022016-BB-04 |  |  | Lake Attitash | 16 | 42.851 | -70.983 |  | N | R | -- | BB | 3 | 302 | 303 | 280 | -- | -- | 328 | 448 | 284 | -- | -- | M | F | M | -- | -- | 295 | 353.3333
Eurofins Lancaster Laboratories Environment Testing, LLC | 410-93044-18 | N2022016-BB-04 | Perfluorododecanoic acid | PFDoA | Total | 0.25 | J cn | carried forward lab qual and translated to "j" | ng/g | 0.075 | 0.48 |  | Tissue | EPA 1633 | 09/19/2022 | 02:35 |  | 07/27/2022 | 14:00 | j | N2022016-BB-04 | 0.25 |  | Lake Attitash | 16 | 42.851 | -70.983 |  | N | R | -- | BB | 3 | 302 | 303 | 280 | -- | -- | 328 | 448 | 284 | -- | -- | M | F | M | -- | -- | 295 | 353.3333
Eurofins Lancaster Laboratories Environment Testing, LLC | 410-93044-18 | N2022016-BB-04 | Perfluoroheptanesulfonic acid | PFHpS | Total | <MDL | U cn |  | ng/g | 0.12 | 0.48 |  | Tissue | EPA 1633 | 09/19/2022 | 02:35 |  | 07/27/2022 | 14:00 |  | N2022016-BB-04 |  |  | Lake Attitash | 16 | 42.851 | -70.983 |  | N | R | -- | BB | 3 | 302 | 303 | 280 | -- | -- | 328 | 448 | 284 | -- | -- | M | F | M | -- | -- | 295 | 353.3333
Eurofins Lancaster Laboratories Environment Testing, LLC | 410-93044-18 | N2022016-BB-04 | Perfluoroheptanoic acid | PFHpA | Total | <MDL | U cn |  | ng/g | 0.11 | 0.48 |  | Tissue | EPA 1633 | 09/19/2022 | 02:35 |  | 07/27/2022 | 14:00 |  | N2022016-BB-04 |  |  | Lake Attitash | 16 | 42.851 | -70.983 |  | N | R | -- | BB | 3 | 302 | 303 | 280 | -- | -- | 328 | 448 | 284 | -- | -- | M | F | M | -- | -- | 295 | 353.3333
Eurofins Lancaster Laboratories Environment Testing, LLC | 410-93044-18 | N2022016-BB-04 | Perfluorohexanesulfonic acid | PFHxS | Total | <MDL | U cn |  | ng/g | 0.073 | 0.48 |  | Tissue | EPA 1633 | 09/19/2022 | 02:35 |  | 07/27/2022 | 14:00 |  | N2022016-BB-04 |  |  | Lake Attitash | 16 | 42.851 | -70.983 |  | N | R | -- | BB | 3 | 302 | 303 | 280 | -- | -- | 328 | 448 | 284 | -- | -- | M | F | M | -- | -- | 295 | 353.3333
Eurofins Lancaster Laboratories Environment Testing, LLC | 410-93044-18 | N2022016-BB-04 | Perfluorohexanoic acid | PFHxA | Total | <MDL | U cn |  | ng/g | 0.16 | 0.48 |  | Tissue | EPA 1633 | 09/19/2022 | 02:35 |  | 07/27/2022 | 14:00 |  | N2022016-BB-04 |  |  | Lake Attitash | 16 | 42.851 | -70.983 |  | N | R | -- | BB | 3 | 302 | 303 | 280 | -- | -- | 328 | 448 | 284 | -- | -- | M | F | M | -- | -- | 295 | 353.3333
Eurofins Lancaster Laboratories Environment Testing, LLC | 410-93044-18 | N2022016-BB-04 | Perfluorononanesulfonic acid | PFNS | Total | <MDL | U cn |  | ng/g | 0.088 | 0.48 |  | Tissue | EPA 1633 | 09/19/2022 | 02:35 |  | 07/27/2022 | 14:00 |  | N2022016-BB-04 |  |  | Lake Attitash | 16 | 42.851 | -70.983 |  | N | R | -- | BB | 3 | 302 | 303 | 280 | -- | -- | 328 | 448 | 284 | -- | -- | M | F | M | -- | -- | 295 | 353.3333
Eurofins Lancaster Laboratories Environment Testing, LLC | 410-93044-18 | N2022016-BB-04 | Perfluorononanoic acid | PFNA | Total | <MDL | U cn |  | ng/g | 0.15 | 0.48 |  | Tissue | EPA 1633 | 09/19/2022 | 02:35 |  | 07/27/2022 | 14:00 |  | N2022016-BB-04 |  |  | Lake Attitash | 16 | 42.851 | -70.983 |  | N | R | -- | BB | 3 | 302 | 303 | 280 | -- | -- | 328 | 448 | 284 | -- | -- | M | F | M | -- | -- | 295 | 353.3333
Eurofins Lancaster Laboratories Environment Testing, LLC | 410-93044-18 | N2022016-BB-04 | Perfluorooctanesulfonamide | PFOSA | Total | 0.11 | J cn | carried forward lab qual and translated to "j" | ng/g | 0.090 | 0.48 |  | Tissue | EPA 1633 | 09/19/2022 | 02:35 |  | 07/27/2022 | 14:00 | j | N2022016-BB-04 | 0.11 |  | Lake Attitash | 16 | 42.851 | -70.983 |  | N | R | -- | BB | 3 | 302 | 303 | 280 | -- | -- | 328 | 448 | 284 | -- | -- | M | F | M | -- | -- | 295 | 353.3333
Eurofins Lancaster Laboratories Environment Testing, LLC | 410-93044-18 | N2022016-BB-04 | Perfluorooctanesulfonic acid | PFOS | Total | 2.3 | cn |  | ng/g | 0.12 | 0.48 |  | Tissue | EPA 1633 | 09/19/2022 | 02:35 |  | 07/27/2022 | 14:00 |  | N2022016-BB-04 | 2.3 | 1 | Lake Attitash | 16 | 42.851 | -70.983 |  | N | R | -- | BB | 3 | 302 | 303 | 280 | -- | -- | 328 | 448 | 284 | -- | -- | M | F | M | -- | -- | 295 | 353.3333
Eurofins Lancaster Laboratories Environment Testing, LLC | 410-93044-18 | N2022016-BB-04 | Perfluorooctanoic acid | PFOA | Total | <MDL | U cn |  | ng/g | 0.19 | 0.48 |  | Tissue | EPA 1633 | 09/19/2022 | 02:35 |  | 07/27/2022 | 14:00 |  | N2022016-BB-04 |  |  | Lake Attitash | 16 | 42.851 | -70.983 |  | N | R | -- | BB | 3 | 302 | 303 | 280 | -- | -- | 328 | 448 | 284 | -- | -- | M | F | M | -- | -- | 295 | 353.3333
Eurofins Lancaster Laboratories Environment Testing, LLC | 410-93044-18 | N2022016-BB-04 | Perfluoropentanesulfonic acid | PFPeS | Total | <MDL | U cn |  | ng/g | 0.088 | 0.48 |  | Tissue | EPA 1633 | 09/19/2022 | 02:35 |  | 07/27/2022 | 14:00 |  | N2022016-BB-04 |  |  | Lake Attitash | 16 | 42.851 | -70.983 |  | N | R | -- | BB | 3 | 302 | 303 | 280 | -- | -- | 328 | 448 | 284 | -- | -- | M | F | M | -- | -- | 295 | 353.3333
Eurofins Lancaster Laboratories Environment Testing, LLC | 410-93044-18 | N2022016-BB-04 | Perfluoropentanoic acid | PFPeA | Total | <MDL | U cn |  | ng/g | 0.13 | 0.95 |  | Tissue | EPA 1633 | 09/19/2022 | 02:35 |  | 07/27/2022 | 14:00 |  | N2022016-BB-04 |  |  | Lake Attitash | 16 | 42.851 | -70.983 |  | N | R | -- | BB | 3 | 302 | 303 | 280 | -- | -- | 328 | 448 | 284 | -- | -- | M | F | M | -- | -- | 295 | 353.3333
Eurofins Lancaster Laboratories Environment Testing, LLC | 410-93044-18 | N2022016-BB-04 | Perfluorotetradecanoic acid | PFTeDA | Total | 0.16 | J cn | carried forward lab qual and translated to "j" | ng/g | 0.10 | 0.48 |  | Tissue | EPA 1633 | 09/19/2022 | 02:35 |  | 07/27/2022 | 14:00 | j | N2022016-BB-04 | 0.16 |  | Lake Attitash | 16 | 42.851 | -70.983 |  | N | R | -- | BB | 3 | 302 | 303 | 280 | -- | -- | 328 | 448 | 284 | -- | -- | M | F | M | -- | -- | 295 | 353.3333
Eurofins Lancaster Laboratories Environment Testing, LLC | 410-93044-18 | N2022016-BB-04 | Perfluorotridecanoic acid | PFTrDA | Total | 0.27 | J cn | carried forward lab qual and translated to "j" | ng/g | 0.076 | 0.48 |  | Tissue | EPA 1633 | 09/19/2022 | 02:35 |  | 07/27/2022 | 14:00 | j | N2022016-BB-04 | 0.27 |  | Lake Attitash | 16 | 42.851 | -70.983 |  | N | R | -- | BB | 3 | 302 | 303 | 280 | -- | -- | 328 | 448 | 284 | -- | -- | M | F | M | -- | -- | 295 | 353.3333
Eurofins Lancaster Laboratories Environment Testing, LLC | 410-93044-18 | N2022016-BB-04 | Perfluoroundecanoic acid | PFUnA | Total | 0.43 | J cn | carried forward lab qual and translated to "j" | ng/g | 0.12 | 0.48 |  | Tissue | EPA 1633 | 09/19/2022 | 02:35 |  | 07/27/2022 | 14:00 | j | N2022016-BB-04 | 0.43 |  | Lake Attitash | 16 | 42.851 | -70.983 |  | N | R | -- | BB | 3 | 302 | 303 | 280 | -- | -- | 328 | 448 | 284 | -- | -- | M | F | M | -- | -- | 295 | 353.3333
Eurofins Lancaster Laboratories Environment Testing, LLC | 410-93044-18 | N2022016-BB-04 | PES | PFEESA | Total | <MDL | U *+ cn | carried forward lab qual and translated to "a" | ng/g | 0.22 | 0.95 |  | Tissue | EPA 1633 | 09/19/2022 | 02:35 |  | 07/27/2022 | 14:00 | a | N2022016-BB-04 |  |  | Lake Attitash | 16 | 42.851 | -70.983 |  | N | R | -- | BB | 3 | 302 | 303 | 280 | -- | -- | 328 | 448 | 284 | -- | -- | M | F | M | -- | -- | 295 | 353.3333
Eurofins Lancaster Laboratories Environment Testing, LLC | 410-93044-18 | N2022016-BB-04 | PFECA A | PFMBA | Total | <MDL | U cn |  | ng/g | 0.19 | 0.95 |  | Tissue | EPA 1633 | 09/19/2022 | 02:35 |  | 07/27/2022 | 14:00 |  | N2022016-BB-04 |  |  | Lake Attitash | 16 | 42.851 | -70.983 |  | N | R | -- | BB | 3 | 302 | 303 | 280 | -- | -- | 328 | 448 | 284 | -- | -- | M | F | M | -- | -- | 295 | 353.3333
Eurofins Lancaster Laboratories Environment Testing, LLC | 410-93044-18 | N2022016-BB-04 | PFECA B | NFDHA | Total | <MDL | U cn |  | ng/g | 0.37 | 0.95 |  | Tissue | EPA 1633 | 09/19/2022 | 02:35 |  | 07/27/2022 | 14:00 |  | N2022016-BB-04 |  |  | Lake Attitash | 16 | 42.851 | -70.983 |  | N | R | -- | BB | 3 | 302 | 303 | 280 | -- | -- | 328 | 448 | 284 | -- | -- | M | F | M | -- | -- | 295 | 353.3333
Eurofins Lancaster Laboratories Environment Testing, LLC | 410-93044-18 | N2022016-BB-04 | PFECA F | PFMPA | Total | <MDL | U cn |  | ng/g | 0.12 | 0.95 |  | Tissue | EPA 1633 | 09/19/2022 | 02:35 |  | 07/27/2022 | 14:00 |  | N2022016-BB-04 |  |  | Lake Attitash | 16 | 42.851 | -70.983 |  | N | R | -- | BB | 3 | 302 | 303 | 280 | -- | -- | 328 | 448 | 284 | -- | -- | M | F | M | -- | -- | 295 | 353.3333
Eurofins Lancaster Laboratories Environment Testing, LLC | 410-93044-18 | N2022016-BB-04 | NEtFOSAA | NEtFOSAA | Total | <MDL | U cn |  | ng/g | 1.6 | 4.8 |  | Tissue | EPA 1633 | 09/29/2022 | 00:14 |  | 07/27/2022 | 14:00 |  | N2022016-BB-04 |  |  | Lake Attitash | 16 | 42.851 | -70.983 |  | N | R | -- | BB | 3 | 302 | 303 | 280 | -- | -- | 328 | 448 | 284 | -- | -- | M | F | M | -- | -- | 295 | 353.3333
Eurofins Lancaster Laboratories Environment Testing, LLC | 410-93044-19 | N2022016-P-05 | 11Cl-PF3OUdS | 11Cl-PF3OUdS | Total | <MDL | U |  | ng/g | 0.25 | 2.0 |  | Tissue | EPA 1633 | 09/19/2022 | 02:47 |  | 07/27/2022 | 14:00 |  | N2022016-P-05 |  |  | Lake Attitash | 16 | 42.851 | -70.983 |  | N | R | -- | P | 5 | 157 | 157 | 155 | 181 | 158 | 89 | 101 | 85 | 129 | 93 | F | M | F | M | M | 161.6 | 99.4
Eurofins Lancaster Laboratories Environment Testing, LLC | 410-93044-19 | N2022016-P-05 | 3:3 FTCA | 3:3FTCA | Total | <MDL | U |  | ng/g | 0.71 | 2.5 |  | Tissue | EPA 1633 | 09/19/2022 | 02:47 |  | 07/27/2022 | 14:00 |  | N2022016-P-05 |  |  | Lake Attitash | 16 | 42.851 | -70.983 |  | N | R | -- | P | 5 | 157 | 157 | 155 | 181 | 158 | 89 | 101 | 85 | 129 | 93 | F | M | F | M | M | 161.6 | 99.4
Eurofins Lancaster Laboratories Environment Testing, LLC | 410-93044-19 | N2022016-P-05 | 4:2 FTS | 4:2FTS | Total | <MDL | U |  | ng/g | 0.55 | 2.0 |  | Tissue | EPA 1633 | 09/19/2022 | 02:47 |  | 07/27/2022 | 14:00 |  | N2022016-P-05 |  |  | Lake Attitash | 16 | 42.851 | -70.983 |  | N | R | -- | P | 5 | 157 | 157 | 155 | 181 | 158 | 89 | 101 | 85 | 129 | 93 | F | M | F | M | M | 161.6 | 99.4
Eurofins Lancaster Laboratories Environment Testing, LLC | 410-93044-19 | N2022016-P-05 | 5:3 FTCA | 5:3FTCA | Total | <MDL | U |  | ng/g | 2.1 | 12 |  | Tissue | EPA 1633 | 09/19/2022 | 02:47 |  | 07/27/2022 | 14:00 |  | N2022016-P-05 |  |  | Lake Attitash | 16 | 42.851 | -70.983 |  | N | R | -- | P | 5 | 157 | 157 | 155 | 181 | 158 | 89 | 101 | 85 | 129 | 93 | F | M | F | M | M | 161.6 | 99.4
Eurofins Lancaster Laboratories Environment Testing, LLC | 410-93044-19 | N2022016-P-05 | 6:2 FTS | 6:2FTS | Total | <MDL | U |  | ng/g | 1.4 | 3.0 |  | Tissue | EPA 1633 | 09/19/2022 | 02:47 |  | 07/27/2022 | 14:00 |  | N2022016-P-05 |  |  | Lake Attitash | 16 | 42.851 | -70.983 |  | N | R | -- | P | 5 | 157 | 157 | 155 | 181 | 158 | 89 | 101 | 85 | 129 | 93 | F | M | F | M | M | 161.6 | 99.4
Eurofins Lancaster Laboratories Environment Testing, LLC | 410-93044-19 | N2022016-P-05 | 7:3 FTCA | 7:3FTCA | Total | <MDL | U |  | ng/g | 2.9 | 12 |  | Tissue | EPA 1633 | 09/19/2022 | 02:47 |  | 07/27/2022 | 14:00 |  | N2022016-P-05 |  |  | Lake Attitash | 16 | 42.851 | -70.983 |  | N | R | -- | P | 5 | 157 | 157 | 155 | 181 | 158 | 89 | 101 | 85 | 129 | 93 | F | M | F | M | M | 161.6 | 99.4
Eurofins Lancaster Laboratories Environment Testing, LLC | 410-93044-19 | N2022016-P-05 | 8:2 FTS | 8:2FTS | Total | <MDL | U |  | ng/g | 0.68 | 2.0 |  | Tissue | EPA 1633 | 09/19/2022 | 02:47 |  | 07/27/2022 | 14:00 |  | N2022016-P-05 |  |  | Lake Attitash | 16 | 42.851 | -70.983 |  | N | R | -- | P | 5 | 157 | 157 | 155 | 181 | 158 | 89 | 101 | 85 | 129 | 93 | F | M | F | M | M | 161.6 | 99.4
Eurofins Lancaster Laboratories Environment Testing, LLC | 410-93044-19 | N2022016-P-05 | 9Cl-PF3ONS | 9Cl-PF3ONS | Total | <MDL | U |  | ng/g | 0.26 | 2.0 |  | Tissue | EPA 1633 | 09/19/2022 | 02:47 |  | 07/27/2022 | 14:00 |  | N2022016-P-05 |  |  | Lake Attitash | 16 | 42.851 | -70.983 |  | N | R | -- | P | 5 | 157 | 157 | 155 | 181 | 158 | 89 | 101 | 85 | 129 | 93 | F | M | F | M | M | 161.6 | 99.4
Eurofins Lancaster Laboratories Environment Testing, LLC | 410-93044-19 | N2022016-P-05 | DONA | ADONA | Total | <MDL | U |  | ng/g | 0.40 | 2.0 |  | Tissue | EPA 1633 | 09/19/2022 | 02:47 |  | 07/27/2022 | 14:00 |  | N2022016-P-05 |  |  | Lake Attitash | 16 | 42.851 | -70.983 |  | N | R | -- | P | 5 | 157 | 157 | 155 | 181 | 158 | 89 | 101 | 85 | 129 | 93 | F | M | F | M | M | 161.6 | 99.4
Eurofins Lancaster Laboratories Environment Testing, LLC | 410-93044-19 | N2022016-P-05 | HFPO-DA | HFPO-DA | Total | <MDL | U |  | ng/g | 0.26 | 2.0 |  | Tissue | EPA 1633 | 09/19/2022 | 02:47 |  | 07/27/2022 | 14:00 |  | N2022016-P-05 |  |  | Lake Attitash | 16 | 42.851 | -70.983 |  | N | R | -- | P | 5 | 157 | 157 | 155 | 181 | 158 | 89 | 101 | 85 | 129 | 93 | F | M | F | M | M | 161.6 | 99.4
Eurofins Lancaster Laboratories Environment Testing, LLC | 410-93044-19 | N2022016-P-05 | NEtFOSA | NEtFOSA | Total | <MDL | U |  | ng/g | 0.10 | 0.50 |  | Tissue | EPA 1633 | 09/19/2022 | 02:47 |  | 07/27/2022 | 14:00 |  | N2022016-P-05 |  |  | Lake Attitash | 16 | 42.851 | -70.983 |  | N | R | -- | P | 5 | 157 | 157 | 155 | 181 | 158 | 89 | 101 | 85 | 129 | 93 | F | M | F | M | M | 161.6 | 99.4
Eurofins Lancaster Laboratories Environment Testing, LLC | 410-93044-19 | N2022016-P-05 | NEtFOSAA | NEtFOSAA | Total | <MDL | U |  | ng/g | 0.17 | 0.50 |  | Tissue | EPA 1633 | 09/19/2022 | 02:47 |  | 07/27/2022 | 14:00 |  | N2022016-P-05 |  |  | Lake Attitash | 16 | 42.851 | -70.983 |  | N | R | -- | P | 5 | 157 | 157 | 155 | 181 | 158 | 89 | 101 | 85 | 129 | 93 | F | M | F | M | M | 161.6 | 99.4
Eurofins Lancaster Laboratories Environment Testing, LLC | 410-93044-19 | N2022016-P-05 | NEtFOSE | NEtFOSE | Total | <MDL | U |  | ng/g | 1.8 | 5.0 |  | Tissue | EPA 1633 | 09/19/2022 | 02:47 |  | 07/27/2022 | 14:00 |  | N2022016-P-05 |  |  | Lake Attitash | 16 | 42.851 | -70.983 |  | N | R | -- | P | 5 | 157 | 157 | 155 | 181 | 158 | 89 | 101 | 85 | 129 | 93 | F | M | F | M | M | 161.6 | 99.4
Eurofins Lancaster Laboratories Environment Testing, LLC | 410-93044-19 | N2022016-P-05 | NMeFOSA | NMeFOSA | Total | <MDL | U |  | ng/g | 0.074 | 0.50 |  | Tissue | EPA 1633 | 09/19/2022 | 02:47 |  | 07/27/2022 | 14:00 |  | N2022016-P-05 |  |  | Lake Attitash | 16 | 42.851 | -70.983 |  | N | R | -- | P | 5 | 157 | 157 | 155 | 181 | 158 | 89 | 101 | 85 | 129 | 93 | F | M | F | M | M | 161.6 | 99.4
Eurofins Lancaster Laboratories Environment Testing, LLC | 410-93044-19 | N2022016-P-05 | NMeFOSAA | NMeFOSAA | Total | <MDL | U |  | ng/g | 0.21 | 0.50 |  | Tissue | EPA 1633 | 09/19/2022 | 02:47 |  | 07/27/2022 | 14:00 |  | N2022016-P-05 |  |  | Lake Attitash | 16 | 42.851 | -70.983 |  | N | R | -- | P | 5 | 157 | 157 | 155 | 181 | 158 | 89 | 101 | 85 | 129 | 93 | F | M | F | M | M | 161.6 | 99.4
Eurofins Lancaster Laboratories Environment Testing, LLC | 410-93044-19 | N2022016-P-05 | NMeFOSE | NMeFOSE | Total | <MDL | U |  | ng/g | 0.67 | 5.0 |  | Tissue | EPA 1633 | 09/19/2022 | 02:47 |  | 07/27/2022 | 14:00 |  | N2022016-P-05 |  |  | Lake Attitash | 16 | 42.851 | -70.983 |  | N | R | -- | P | 5 | 157 | 157 | 155 | 181 | 158 | 89 | 101 | 85 | 129 | 93 | F | M | F | M | M | 161.6 | 99.4
Eurofins Lancaster Laboratories Environment Testing, LLC | 410-93044-19 | N2022016-P-05 | Perfluorobutanesulfonic acid | PFBS | Total | <MDL | U |  | ng/g | 0.17 | 0.50 |  | Tissue | EPA 1633 | 09/19/2022 | 02:47 |  | 07/27/2022 | 14:00 |  | N2022016-P-05 |  |  | Lake Attitash | 16 | 42.851 | -70.983 |  | N | R | -- | P | 5 | 157 | 157 | 155 | 181 | 158 | 89 | 101 | 85 | 129 | 93 | F | M | F | M | M | 161.6 | 99.4
Eurofins Lancaster Laboratories Environment Testing, LLC | 410-93044-19 | N2022016-P-05 | Perfluorobutanoic acid | PFBA | Total | <MDL | U |  | ng/g | 0.36 | 2.0 |  | Tissue | EPA 1633 | 09/19/2022 | 02:47 |  | 07/27/2022 | 14:00 |  | N2022016-P-05 |  |  | Lake Attitash | 16 | 42.851 | -70.983 |  | N | R | -- | P | 5 | 157 | 157 | 155 | 181 | 158 | 89 | 101 | 85 | 129 | 93 | F | M | F | M | M | 161.6 | 99.4
Eurofins Lancaster Laboratories Environment Testing, LLC | 410-93044-19 | N2022016-P-05 | Perfluorodecanesulfonic acid | PFDS | Total | <MDL | U |  | ng/g | 0.20 | 0.50 |  | Tissue | EPA 1633 | 09/19/2022 | 02:47 |  | 07/27/2022 | 14:00 |  | N2022016-P-05 |  |  | Lake Attitash | 16 | 42.851 | -70.983 |  | N | R | -- | P | 5 | 157 | 157 | 155 | 181 | 158 | 89 | 101 | 85 | 129 | 93 | F | M | F | M | M | 161.6 | 99.4
Eurofins Lancaster Laboratories Environment Testing, LLC | 410-93044-19 | N2022016-P-05 | Perfluorodecanoic acid | PFDA | Total | 0.48 | J | carried forward lab qual and translated to "j" | ng/g | 0.21 | 0.50 |  | Tissue | EPA 1633 | 09/19/2022 | 02:47 |  | 07/27/2022 | 14:00 | j | N2022016-P-05 | 0.48 |  | Lake Attitash | 16 | 42.851 | -70.983 |  | N | R | -- | P | 5 | 157 | 157 | 155 | 181 | 158 | 89 | 101 | 85 | 129 | 93 | F | M | F | M | M | 161.6 | 99.4
Eurofins Lancaster Laboratories Environment Testing, LLC | 410-93044-19 | N2022016-P-05 | Perfluorododecanesulfonic acid (PFDoS) | PFDoS | Total | <MDL | U |  | ng/g | 0.11 | 0.50 |  | Tissue | EPA 1633 | 09/19/2022 | 02:47 |  | 07/27/2022 | 14:00 |  | N2022016-P-05 |  |  | Lake Attitash | 16 | 42.851 | -70.983 |  | N | R | -- | P | 5 | 157 | 157 | 155 | 181 | 158 | 89 | 101 | 85 | 129 | 93 | F | M | F | M | M | 161.6 | 99.4
Eurofins Lancaster Laboratories Environment Testing, LLC | 410-93044-19 | N2022016-P-05 | Perfluorododecanoic acid | PFDoA | Total | 0.45 | J | carried forward lab qual and translated to "j" | ng/g | 0.078 | 0.50 |  | Tissue | EPA 1633 | 09/19/2022 | 02:47 |  | 07/27/2022 | 14:00 | j | N2022016-P-05 | 0.45 |  | Lake Attitash | 16 | 42.851 | -70.983 |  | N | R | -- | P | 5 | 157 | 157 | 155 | 181 | 158 | 89 | 101 | 85 | 129 | 93 | F | M | F | M | M | 161.6 | 99.4
Eurofins Lancaster Laboratories Environment Testing, LLC | 410-93044-19 | N2022016-P-05 | Perfluoroheptanesulfonic acid | PFHpS | Total | <MDL | U |  | ng/g | 0.12 | 0.50 |  | Tissue | EPA 1633 | 09/19/2022 | 02:47 |  | 07/27/2022 | 14:00 |  | N2022016-P-05 |  |  | Lake Attitash | 16 | 42.851 | -70.983 |  | N | R | -- | P | 5 | 157 | 157 | 155 | 181 | 158 | 89 | 101 | 85 | 129 | 93 | F | M | F | M | M | 161.6 | 99.4
Eurofins Lancaster Laboratories Environment Testing, LLC | 410-93044-19 | N2022016-P-05 | Perfluoroheptanoic acid | PFHpA | Total | <MDL | U |  | ng/g | 0.12 | 0.50 |  | Tissue | EPA 1633 | 09/19/2022 | 02:47 |  | 07/27/2022 | 14:00 |  | N2022016-P-05 |  |  | Lake Attitash | 16 | 42.851 | -70.983 |  | N | R | -- | P | 5 | 157 | 157 | 155 | 181 | 158 | 89 | 101 | 85 | 129 | 93 | F | M | F | M | M | 161.6 | 99.4
Eurofins Lancaster Laboratories Environment Testing, LLC | 410-93044-19 | N2022016-P-05 | Perfluorohexanesulfonic acid | PFHxS | Total | <MDL | U |  | ng/g | 0.076 | 0.50 |  | Tissue | EPA 1633 | 09/19/2022 | 02:47 |  | 07/27/2022 | 14:00 |  | N2022016-P-05 |  |  | Lake Attitash | 16 | 42.851 | -70.983 |  | N | R | -- | P | 5 | 157 | 157 | 155 | 181 | 158 | 89 | 101 | 85 | 129 | 93 | F | M | F | M | M | 161.6 | 99.4
Eurofins Lancaster Laboratories Environment Testing, LLC | 410-93044-19 | N2022016-P-05 | Perfluorohexanoic acid | PFHxA | Total | <MDL | U |  | ng/g | 0.16 | 0.50 |  | Tissue | EPA 1633 | 09/19/2022 | 02:47 |  | 07/27/2022 | 14:00 |  | N2022016-P-05 |  |  | Lake Attitash | 16 | 42.851 | -70.983 |  | N | R | -- | P | 5 | 157 | 157 | 155 | 181 | 158 | 89 | 101 | 85 | 129 | 93 | F | M | F | M | M | 161.6 | 99.4
Eurofins Lancaster Laboratories Environment Testing, LLC | 410-93044-19 | N2022016-P-05 | Perfluorononanesulfonic acid | PFNS | Total | <MDL | U |  | ng/g | 0.091 | 0.50 |  | Tissue | EPA 1633 | 09/19/2022 | 02:47 |  | 07/27/2022 | 14:00 |  | N2022016-P-05 |  |  | Lake Attitash | 16 | 42.851 | -70.983 |  | N | R | -- | P | 5 | 157 | 157 | 155 | 181 | 158 | 89 | 101 | 85 | 129 | 93 | F | M | F | M | M | 161.6 | 99.4
Eurofins Lancaster Laboratories Environment Testing, LLC | 410-93044-19 | N2022016-P-05 | Perfluorononanoic acid | PFNA | Total | 0.39 | J | carried forward lab qual and translated to "j" | ng/g | 0.15 | 0.50 |  | Tissue | EPA 1633 | 09/19/2022 | 02:47 |  | 07/27/2022 | 14:00 | j | N2022016-P-05 | 0.39 | 1 | Lake Attitash | 16 | 42.851 | -70.983 |  | N | R | -- | P | 5 | 157 | 157 | 155 | 181 | 158 | 89 | 101 | 85 | 129 | 93 | F | M | F | M | M | 161.6 | 99.4
Eurofins Lancaster Laboratories Environment Testing, LLC | 410-93044-19 | N2022016-P-05 | Perfluorooctanesulfonamide | PFOSA | Total | 0.095 | J | carried forward lab qual and translated to "j" | ng/g | 0.093 | 0.50 |  | Tissue | EPA 1633 | 09/19/2022 | 02:47 |  | 07/27/2022 | 14:00 | j | N2022016-P-05 | 0.095 |  | Lake Attitash | 16 | 42.851 | -70.983 |  | N | R | -- | P | 5 | 157 | 157 | 155 | 181 | 158 | 89 | 101 | 85 | 129 | 93 | F | M | F | M | M | 161.6 | 99.4
Eurofins Lancaster Laboratories Environment Testing, LLC | 410-93044-19 | N2022016-P-05 | Perfluorooctanesulfonic acid | PFOS | Total | 2.5 |  |  | ng/g | 0.12 | 0.50 |  | Tissue | EPA 1633 | 09/19/2022 | 02:47 |  | 07/27/2022 | 14:00 |  | N2022016-P-05 | 2.5 | 1 | Lake Attitash | 16 | 42.851 | -70.983 |  | N | R | -- | P | 5 | 157 | 157 | 155 | 181 | 158 | 89 | 101 | 85 | 129 | 93 | F | M | F | M | M | 161.6 | 99.4
Eurofins Lancaster Laboratories Environment Testing, LLC | 410-93044-19 | N2022016-P-05 | Perfluorooctanoic acid | PFOA | Total | <MDL | U |  | ng/g | 0.20 | 0.50 |  | Tissue | EPA 1633 | 09/19/2022 | 02:47 |  | 07/27/2022 | 14:00 |  | N2022016-P-05 |  |  | Lake Attitash | 16 | 42.851 | -70.983 |  | N | R | -- | P | 5 | 157 | 157 | 155 | 181 | 158 | 89 | 101 | 85 | 129 | 93 | F | M | F | M | M | 161.6 | 99.4
Eurofins Lancaster Laboratories Environment Testing, LLC | 410-93044-19 | N2022016-P-05 | Perfluoropentanesulfonic acid | PFPeS | Total | <MDL | U |  | ng/g | 0.091 | 0.50 |  | Tissue | EPA 1633 | 09/19/2022 | 02:47 |  | 07/27/2022 | 14:00 |  | N2022016-P-05 |  |  | Lake Attitash | 16 | 42.851 | -70.983 |  | N | R | -- | P | 5 | 157 | 157 | 155 | 181 | 158 | 89 | 101 | 85 | 129 | 93 | F | M | F | M | M | 161.6 | 99.4
Eurofins Lancaster Laboratories Environment Testing, LLC | 410-93044-19 | N2022016-P-05 | Perfluoropentanoic acid | PFPeA | Total | <MDL | U |  | ng/g | 0.13 | 0.99 |  | Tissue | EPA 1633 | 09/19/2022 | 02:47 |  | 07/27/2022 | 14:00 |  | N2022016-P-05 |  |  | Lake Attitash | 16 | 42.851 | -70.983 |  | N | R | -- | P | 5 | 157 | 157 | 155 | 181 | 158 | 89 | 101 | 85 | 129 | 93 | F | M | F | M | M | 161.6 | 99.4
Eurofins Lancaster Laboratories Environment Testing, LLC | 410-93044-19 | N2022016-P-05 | Perfluorotetradecanoic acid | PFTeDA | Total | 0.23 | J | carried forward lab qual and translated to "j" | ng/g | 0.10 | 0.50 |  | Tissue | EPA 1633 | 09/19/2022 | 02:47 |  | 07/27/2022 | 14:00 | j | N2022016-P-05 | 0.23 |  | Lake Attitash | 16 | 42.851 | -70.983 |  | N | R | -- | P | 5 | 157 | 157 | 155 | 181 | 158 | 89 | 101 | 85 | 129 | 93 | F | M | F | M | M | 161.6 | 99.4
Eurofins Lancaster Laboratories Environment Testing, LLC | 410-93044-19 | N2022016-P-05 | Perfluorotridecanoic acid | PFTrDA | Total | 0.48 | J | carried forward lab qual and translated to "j" | ng/g | 0.079 | 0.50 |  | Tissue | EPA 1633 | 09/19/2022 | 02:47 |  | 07/27/2022 | 14:00 | j | N2022016-P-05 | 0.48 |  | Lake Attitash | 16 | 42.851 | -70.983 |  | N | R | -- | P | 5 | 157 | 157 | 155 | 181 | 158 | 89 | 101 | 85 | 129 | 93 | F | M | F | M | M | 161.6 | 99.4
Eurofins Lancaster Laboratories Environment Testing, LLC | 410-93044-19 | N2022016-P-05 | Perfluoroundecanoic acid | PFUnA | Total | 0.89 |  |  | ng/g | 0.13 | 0.50 |  | Tissue | EPA 1633 | 09/19/2022 | 02:47 |  | 07/27/2022 | 14:00 |  | N2022016-P-05 | 0.89 |  | Lake Attitash | 16 | 42.851 | -70.983 |  | N | R | -- | P | 5 | 157 | 157 | 155 | 181 | 158 | 89 | 101 | 85 | 129 | 93 | F | M | F | M | M | 161.6 | 99.4
Eurofins Lancaster Laboratories Environment Testing, LLC | 410-93044-19 | N2022016-P-05 | PES | PFEESA | Total | <MDL | U *+ | carried forward lab qual and translated to "a" | ng/g | 0.23 | 0.99 |  | Tissue | EPA 1633 | 09/19/2022 | 02:47 |  | 07/27/2022 | 14:00 | a | N2022016-P-05 |  |  | Lake Attitash | 16 | 42.851 | -70.983 |  | N | R | -- | P | 5 | 157 | 157 | 155 | 181 | 158 | 89 | 101 | 85 | 129 | 93 | F | M | F | M | M | 161.6 | 99.4
Eurofins Lancaster Laboratories Environment Testing, LLC | 410-93044-19 | N2022016-P-05 | PFECA A | PFMBA | Total | <MDL | U |  | ng/g | 0.20 | 0.99 |  | Tissue | EPA 1633 | 09/19/2022 | 02:47 |  | 07/27/2022 | 14:00 |  | N2022016-P-05 |  |  | Lake Attitash | 16 | 42.851 | -70.983 |  | N | R | -- | P | 5 | 157 | 157 | 155 | 181 | 158 | 89 | 101 | 85 | 129 | 93 | F | M | F | M | M | 161.6 | 99.4
Eurofins Lancaster Laboratories Environment Testing, LLC | 410-93044-19 | N2022016-P-05 | PFECA B | NFDHA | Total | <MDL | U |  | ng/g | 0.39 | 0.99 |  | Tissue | EPA 1633 | 09/19/2022 | 02:47 |  | 07/27/2022 | 14:00 |  | N2022016-P-05 |  |  | Lake Attitash | 16 | 42.851 | -70.983 |  | N | R | -- | P | 5 | 157 | 157 | 155 | 181 | 158 | 89 | 101 | 85 | 129 | 93 | F | M | F | M | M | 161.6 | 99.4
Eurofins Lancaster Laboratories Environment Testing, LLC | 410-93044-19 | N2022016-P-05 | PFECA F | PFMPA | Total | <MDL | U |  | ng/g | 0.12 | 0.99 |  | Tissue | EPA 1633 | 09/19/2022 | 02:47 |  | 07/27/2022 | 14:00 |  | N2022016-P-05 |  |  | Lake Attitash | 16 | 42.851 | -70.983 |  | N | R | -- | P | 5 | 157 | 157 | 155 | 181 | 158 | 89 | 101 | 85 | 129 | 93 | F | M | F | M | M | 161.6 | 99.4
Eurofins Lancaster Laboratories Environment Testing, LLC | 410-93044-20 | N2022016-P-06 | 11Cl-PF3OUdS | 11Cl-PF3OUdS | Total | <MDL | U |  | ng/g | 0.24 | 1.9 |  | Tissue | EPA 1633 | 09/19/2022 | 02:59 |  | 07/27/2022 | 14:00 |  | N2022016-P-06 |  |  | Lake Attitash | 16 | 42.851 | -70.983 |  | N | R | -- | P | 5 | 155 | 155 | 156 | 152 | 148 | 80 | 81 | 87 | 79 | 78 | M | M | F | M | M | 153.2 | 81
Eurofins Lancaster Laboratories Environment Testing, LLC | 410-93044-20 | N2022016-P-06 | 3:3 FTCA | 3:3FTCA | Total | <MDL | U |  | ng/g | 0.70 | 2.4 |  | Tissue | EPA 1633 | 09/19/2022 | 02:59 |  | 07/27/2022 | 14:00 |  | N2022016-P-06 |  |  | Lake Attitash | 16 | 42.851 | -70.983 |  | N | R | -- | P | 5 | 155 | 155 | 156 | 152 | 148 | 80 | 81 | 87 | 79 | 78 | M | M | F | M | M | 153.2 | 81
Eurofins Lancaster Laboratories Environment Testing, LLC | 410-93044-20 | N2022016-P-06 | 4:2 FTS | 4:2FTS | Total | <MDL | U |  | ng/g | 0.54 | 1.9 |  | Tissue | EPA 1633 | 09/19/2022 | 02:59 |  | 07/27/2022 | 14:00 |  | N2022016-P-06 |  |  | Lake Attitash | 16 | 42.851 | -70.983 |  | N | R | -- | P | 5 | 155 | 155 | 156 | 152 | 148 | 80 | 81 | 87 | 79 | 78 | M | M | F | M | M | 153.2 | 81
Eurofins Lancaster Laboratories Environment Testing, LLC | 410-93044-20 | N2022016-P-06 | 5:3 FTCA | 5:3FTCA | Total | <MDL | U |  | ng/g | 2.0 | 12 |  | Tissue | EPA 1633 | 09/19/2022 | 02:59 |  | 07/27/2022 | 14:00 |  | N2022016-P-06 |  |  | Lake Attitash | 16 | 42.851 | -70.983 |  | N | R | -- | P | 5 | 155 | 155 | 156 | 152 | 148 | 80 | 81 | 87 | 79 | 78 | M | M | F | M | M | 153.2 | 81
Eurofins Lancaster Laboratories Environment Testing, LLC | 410-93044-20 | N2022016-P-06 | 6:2 FTS | 6:2FTS | Total | <MDL | U |  | ng/g | 1.3 | 2.9 |  | Tissue | EPA 1633 | 09/19/2022 | 02:59 |  | 07/27/2022 | 14:00 |  | N2022016-P-06 |  |  | Lake Attitash | 16 | 42.851 | -70.983 |  | N | R | -- | P | 5 | 155 | 155 | 156 | 152 | 148 | 80 | 81 | 87 | 79 | 78 | M | M | F | M | M | 153.2 | 81
Eurofins Lancaster Laboratories Environment Testing, LLC | 410-93044-20 | N2022016-P-06 | 7:3 FTCA | 7:3FTCA | Total | <MDL | U |  | ng/g | 2.9 | 12 |  | Tissue | EPA 1633 | 09/19/2022 | 02:59 |  | 07/27/2022 | 14:00 |  | N2022016-P-06 |  |  | Lake Attitash | 16 | 42.851 | -70.983 |  | N | R | -- | P | 5 | 155 | 155 | 156 | 152 | 148 | 80 | 81 | 87 | 79 | 78 | M | M | F | M | M | 153.2 | 81
Eurofins Lancaster Laboratories Environment Testing, LLC | 410-93044-20 | N2022016-P-06 | 8:2 FTS | 8:2FTS | Total | <MDL | U |  | ng/g | 0.66 | 1.9 |  | Tissue | EPA 1633 | 09/19/2022 | 02:59 |  | 07/27/2022 | 14:00 |  | N2022016-P-06 |  |  | Lake Attitash | 16 | 42.851 | -70.983 |  | N | R | -- | P | 5 | 155 | 155 | 156 | 152 | 148 | 80 | 81 | 87 | 79 | 78 | M | M | F | M | M | 153.2 | 81
Eurofins Lancaster Laboratories Environment Testing, LLC | 410-93044-20 | N2022016-P-06 | 9Cl-PF3ONS | 9Cl-PF3ONS | Total | <MDL | U |  | ng/g | 0.25 | 1.9 |  | Tissue | EPA 1633 | 09/19/2022 | 02:59 |  | 07/27/2022 | 14:00 |  | N2022016-P-06 |  |  | Lake Attitash | 16 | 42.851 | -70.983 |  | N | R | -- | P | 5 | 155 | 155 | 156 | 152 | 148 | 80 | 81 | 87 | 79 | 78 | M | M | F | M | M | 153.2 | 81
Eurofins Lancaster Laboratories Environment Testing, LLC | 410-93044-20 | N2022016-P-06 | DONA | ADONA | Total | <MDL | U |  | ng/g | 0.39 | 1.9 |  | Tissue | EPA 1633 | 09/19/2022 | 02:59 |  | 07/27/2022 | 14:00 |  | N2022016-P-06 |  |  | Lake Attitash | 16 | 42.851 | -70.983 |  | N | R | -- | P | 5 | 155 | 155 | 156 | 152 | 148 | 80 | 81 | 87 | 79 | 78 | M | M | F | M | M | 153.2 | 81
Eurofins Lancaster Laboratories Environment Testing, LLC | 410-93044-20 | N2022016-P-06 | HFPO-DA | HFPO-DA | Total | <MDL | U |  | ng/g | 0.25 | 1.9 |  | Tissue | EPA 1633 | 09/19/2022 | 02:59 |  | 07/27/2022 | 14:00 |  | N2022016-P-06 |  |  | Lake Attitash | 16 | 42.851 | -70.983 |  | N | R | -- | P | 5 | 155 | 155 | 156 | 152 | 148 | 80 | 81 | 87 | 79 | 78 | M | M | F | M | M | 153.2 | 81
Eurofins Lancaster Laboratories Environment Testing, LLC | 410-93044-20 | N2022016-P-06 | NEtFOSA | NEtFOSA | Total | <MDL | U |  | ng/g | 0.099 | 0.48 |  | Tissue | EPA 1633 | 09/19/2022 | 02:59 |  | 07/27/2022 | 14:00 |  | N2022016-P-06 |  |  | Lake Attitash | 16 | 42.851 | -70.983 |  | N | R | -- | P | 5 | 155 | 155 | 156 | 152 | 148 | 80 | 81 | 87 | 79 | 78 | M | M | F | M | M | 153.2 | 81
Eurofins Lancaster Laboratories Environment Testing, LLC | 410-93044-20 | N2022016-P-06 | NEtFOSAA | NEtFOSAA | Total | <MDL | U |  | ng/g | 0.17 | 0.48 |  | Tissue | EPA 1633 | 09/19/2022 | 02:59 |  | 07/27/2022 | 14:00 |  | N2022016-P-06 |  |  | Lake Attitash | 16 | 42.851 | -70.983 |  | N | R | -- | P | 5 | 155 | 155 | 156 | 152 | 148 | 80 | 81 | 87 | 79 | 78 | M | M | F | M | M | 153.2 | 81
Eurofins Lancaster Laboratories Environment Testing, LLC | 410-93044-20 | N2022016-P-06 | NEtFOSE | NEtFOSE | Total | <MDL | U |  | ng/g | 1.8 | 4.8 |  | Tissue | EPA 1633 | 09/19/2022 | 02:59 |  | 07/27/2022 | 14:00 |  | N2022016-P-06 |  |  | Lake Attitash | 16 | 42.851 | -70.983 |  | N | R | -- | P | 5 | 155 | 155 | 156 | 152 | 148 | 80 | 81 | 87 | 79 | 78 | M | M | F | M | M | 153.2 | 81
Eurofins Lancaster Laboratories Environment Testing, LLC | 410-93044-20 | N2022016-P-06 | NMeFOSA | NMeFOSA | Total | <MDL | U |  | ng/g | 0.072 | 0.48 |  | Tissue | EPA 1633 | 09/19/2022 | 02:59 |  | 07/27/2022 | 14:00 |  | N2022016-P-06 |  |  | Lake Attitash | 16 | 42.851 | -70.983 |  | N | R | -- | P | 5 | 155 | 155 | 156 | 152 | 148 | 80 | 81 | 87 | 79 | 78 | M | M | F | M | M | 153.2 | 81
Eurofins Lancaster Laboratories Environment Testing, LLC | 410-93044-20 | N2022016-P-06 | NMeFOSAA | NMeFOSAA | Total | <MDL | U |  | ng/g | 0.20 | 0.48 |  | Tissue | EPA 1633 | 09/19/2022 | 02:59 |  | 07/27/2022 | 14:00 |  | N2022016-P-06 |  |  | Lake Attitash | 16 | 42.851 | -70.983 |  | N | R | -- | P | 5 | 155 | 155 | 156 | 152 | 148 | 80 | 81 | 87 | 79 | 78 | M | M | F | M | M | 153.2 | 81
Eurofins Lancaster Laboratories Environment Testing, LLC | 410-93044-20 | N2022016-P-06 | NMeFOSE | NMeFOSE | Total | <MDL | U |  | ng/g | 0.66 | 4.8 |  | Tissue | EPA 1633 | 09/19/2022 | 02:59 |  | 07/27/2022 | 14:00 |  | N2022016-P-06 |  |  | Lake Attitash | 16 | 42.851 | -70.983 |  | N | R | -- | P | 5 | 155 | 155 | 156 | 152 | 148 | 80 | 81 | 87 | 79 | 78 | M | M | F | M | M | 153.2 | 81
Eurofins Lancaster Laboratories Environment Testing, LLC | 410-93044-20 | N2022016-P-06 | Perfluorobutanesulfonic acid | PFBS | Total | <MDL | U |  | ng/g | 0.17 | 0.48 |  | Tissue | EPA 1633 | 09/19/2022 | 02:59 |  | 07/27/2022 | 14:00 |  | N2022016-P-06 |  |  | Lake Attitash | 16 | 42.851 | -70.983 |  | N | R | -- | P | 5 | 155 | 155 | 156 | 152 | 148 | 80 | 81 | 87 | 79 | 78 | M | M | F | M | M | 153.2 | 81
Eurofins Lancaster Laboratories Environment Testing, LLC | 410-93044-20 | N2022016-P-06 | Perfluorobutanoic acid | PFBA | Total | <MDL | U |  | ng/g | 0.35 | 1.9 |  | Tissue | EPA 1633 | 09/19/2022 | 02:59 |  | 07/27/2022 | 14:00 |  | N2022016-P-06 |  |  | Lake Attitash | 16 | 42.851 | -70.983 |  | N | R | -- | P | 5 | 155 | 155 | 156 | 152 | 148 | 80 | 81 | 87 | 79 | 78 | M | M | F | M | M | 153.2 | 81
Eurofins Lancaster Laboratories Environment Testing, LLC | 410-93044-20 | N2022016-P-06 | Perfluorodecanesulfonic acid | PFDS | Total | <MDL | U |  | ng/g | 0.20 | 0.48 |  | Tissue | EPA 1633 | 09/19/2022 | 02:59 |  | 07/27/2022 | 14:00 |  | N2022016-P-06 |  |  | Lake Attitash | 16 | 42.851 | -70.983 |  | N | R | -- | P | 5 | 155 | 155 | 156 | 152 | 148 | 80 | 81 | 87 | 79 | 78 | M | M | F | M | M | 153.2 | 81
Eurofins Lancaster Laboratories Environment Testing, LLC | 410-93044-20 | N2022016-P-06 | Perfluorodecanoic acid | PFDA | Total | 0.70 |  |  | ng/g | 0.21 | 0.48 |  | Tissue | EPA 1633 | 09/19/2022 | 02:59 |  | 07/27/2022 | 14:00 |  | N2022016-P-06 | 0.7 |  | Lake Attitash | 16 | 42.851 | -70.983 |  | N | R | -- | P | 5 | 155 | 155 | 156 | 152 | 148 | 80 | 81 | 87 | 79 | 78 | M | M | F | M | M | 153.2 | 81
Eurofins Lancaster Laboratories Environment Testing, LLC | 410-93044-20 | N2022016-P-06 | Perfluorododecanesulfonic acid (PFDoS) | PFDoS | Total | <MDL | U |  | ng/g | 0.11 | 0.48 |  | Tissue | EPA 1633 | 09/19/2022 | 02:59 |  | 07/27/2022 | 14:00 |  | N2022016-P-06 |  |  | Lake Attitash | 16 | 42.851 | -70.983 |  | N | R | -- | P | 5 | 155 | 155 | 156 | 152 | 148 | 80 | 81 | 87 | 79 | 78 | M | M | F | M | M | 153.2 | 81
Eurofins Lancaster Laboratories Environment Testing, LLC | 410-93044-20 | N2022016-P-06 | Perfluorododecanoic acid | PFDoA | Total | 0.44 | J | carried forward lab qual and translated to "j" | ng/g | 0.076 | 0.48 |  | Tissue | EPA 1633 | 09/19/2022 | 02:59 |  | 07/27/2022 | 14:00 | j | N2022016-P-06 | 0.44 |  | Lake Attitash | 16 | 42.851 | -70.983 |  | N | R | -- | P | 5 | 155 | 155 | 156 | 152 | 148 | 80 | 81 | 87 | 79 | 78 | M | M | F | M | M | 153.2 | 81
Eurofins Lancaster Laboratories Environment Testing, LLC | 410-93044-20 | N2022016-P-06 | Perfluoroheptanesulfonic acid | PFHpS | Total | <MDL | U |  | ng/g | 0.12 | 0.48 |  | Tissue | EPA 1633 | 09/19/2022 | 02:59 |  | 07/27/2022 | 14:00 |  | N2022016-P-06 |  |  | Lake Attitash | 16 | 42.851 | -70.983 |  | N | R | -- | P | 5 | 155 | 155 | 156 | 152 | 148 | 80 | 81 | 87 | 79 | 78 | M | M | F | M | M | 153.2 | 81
Eurofins Lancaster Laboratories Environment Testing, LLC | 410-93044-20 | N2022016-P-06 | Perfluoroheptanoic acid | PFHpA | Total | <MDL | U |  | ng/g | 0.11 | 0.48 |  | Tissue | EPA 1633 | 09/19/2022 | 02:59 |  | 07/27/2022 | 14:00 |  | N2022016-P-06 |  |  | Lake Attitash | 16 | 42.851 | -70.983 |  | N | R | -- | P | 5 | 155 | 155 | 156 | 152 | 148 | 80 | 81 | 87 | 79 | 78 | M | M | F | M | M | 153.2 | 81
Eurofins Lancaster Laboratories Environment Testing, LLC | 410-93044-20 | N2022016-P-06 | Perfluorohexanesulfonic acid | PFHxS | Total | <MDL | U |  | ng/g | 0.074 | 0.48 |  | Tissue | EPA 1633 | 09/19/2022 | 02:59 |  | 07/27/2022 | 14:00 |  | N2022016-P-06 |  |  | Lake Attitash | 16 | 42.851 | -70.983 |  | N | R | -- | P | 5 | 155 | 155 | 156 | 152 | 148 | 80 | 81 | 87 | 79 | 78 | M | M | F | M | M | 153.2 | 81
Eurofins Lancaster Laboratories Environment Testing, LLC | 410-93044-20 | N2022016-P-06 | Perfluorohexanoic acid | PFHxA | Total | <MDL | U |  | ng/g | 0.16 | 0.48 |  | Tissue | EPA 1633 | 09/19/2022 | 02:59 |  | 07/27/2022 | 14:00 |  | N2022016-P-06 |  |  | Lake Attitash | 16 | 42.851 | -70.983 |  | N | R | -- | P | 5 | 155 | 155 | 156 | 152 | 148 | 80 | 81 | 87 | 79 | 78 | M | M | F | M | M | 153.2 | 81
Eurofins Lancaster Laboratories Environment Testing, LLC | 410-93044-20 | N2022016-P-06 | Perfluorononanesulfonic acid | PFNS | Total | <MDL | U |  | ng/g | 0.089 | 0.48 |  | Tissue | EPA 1633 | 09/19/2022 | 02:59 |  | 07/27/2022 | 14:00 |  | N2022016-P-06 |  |  | Lake Attitash | 16 | 42.851 | -70.983 |  | N | R | -- | P | 5 | 155 | 155 | 156 | 152 | 148 | 80 | 81 | 87 | 79 | 78 | M | M | F | M | M | 153.2 | 81
Eurofins Lancaster Laboratories Environment Testing, LLC | 410-93044-20 | N2022016-P-06 | Perfluorononanoic acid | PFNA | Total | <MDL | U |  | ng/g | 0.15 | 0.48 |  | Tissue | EPA 1633 | 09/19/2022 | 02:59 |  | 07/27/2022 | 14:00 |  | N2022016-P-06 |  |  | Lake Attitash | 16 | 42.851 | -70.983 |  | N | R | -- | P | 5 | 155 | 155 | 156 | 152 | 148 | 80 | 81 | 87 | 79 | 78 | M | M | F | M | M | 153.2 | 81
Eurofins Lancaster Laboratories Environment Testing, LLC | 410-93044-20 | N2022016-P-06 | Perfluorooctanesulfonamide | PFOSA | Total | <MDL | U |  | ng/g | 0.091 | 0.48 |  | Tissue | EPA 1633 | 09/19/2022 | 02:59 |  | 07/27/2022 | 14:00 |  | N2022016-P-06 |  |  | Lake Attitash | 16 | 42.851 | -70.983 |  | N | R | -- | P | 5 | 155 | 155 | 156 | 152 | 148 | 80 | 81 | 87 | 79 | 78 | M | M | F | M | M | 153.2 | 81
Eurofins Lancaster Laboratories Environment Testing, LLC | 410-93044-20 | N2022016-P-06 | Perfluorooctanesulfonic acid | PFOS | Total | 2.5 |  |  | ng/g | 0.12 | 0.48 |  | Tissue | EPA 1633 | 09/19/2022 | 02:59 |  | 07/27/2022 | 14:00 |  | N2022016-P-06 | 2.5 | 1 | Lake Attitash | 16 | 42.851 | -70.983 |  | N | R | -- | P | 5 | 155 | 155 | 156 | 152 | 148 | 80 | 81 | 87 | 79 | 78 | M | M | F | M | M | 153.2 | 81
Eurofins Lancaster Laboratories Environment Testing, LLC | 410-93044-20 | N2022016-P-06 | Perfluorooctanoic acid | PFOA | Total | <MDL | U |  | ng/g | 0.20 | 0.48 |  | Tissue | EPA 1633 | 09/19/2022 | 02:59 |  | 07/27/2022 | 14:00 |  | N2022016-P-06 |  |  | Lake Attitash | 16 | 42.851 | -70.983 |  | N | R | -- | P | 5 | 155 | 155 | 156 | 152 | 148 | 80 | 81 | 87 | 79 | 78 | M | M | F | M | M | 153.2 | 81
Eurofins Lancaster Laboratories Environment Testing, LLC | 410-93044-20 | N2022016-P-06 | Perfluoropentanesulfonic acid | PFPeS | Total | <MDL | U |  | ng/g | 0.089 | 0.48 |  | Tissue | EPA 1633 | 09/19/2022 | 02:59 |  | 07/27/2022 | 14:00 |  | N2022016-P-06 |  |  | Lake Attitash | 16 | 42.851 | -70.983 |  | N | R | -- | P | 5 | 155 | 155 | 156 | 152 | 148 | 80 | 81 | 87 | 79 | 78 | M | M | F | M | M | 153.2 | 81
Eurofins Lancaster Laboratories Environment Testing, LLC | 410-93044-20 | N2022016-P-06 | Perfluoropentanoic acid | PFPeA | Total | <MDL | U |  | ng/g | 0.13 | 0.97 |  | Tissue | EPA 1633 | 09/19/2022 | 02:59 |  | 07/27/2022 | 14:00 |  | N2022016-P-06 |  |  | Lake Attitash | 16 | 42.851 | -70.983 |  | N | R | -- | P | 5 | 155 | 155 | 156 | 152 | 148 | 80 | 81 | 87 | 79 | 78 | M | M | F | M | M | 153.2 | 81
Eurofins Lancaster Laboratories Environment Testing, LLC | 410-93044-20 | N2022016-P-06 | Perfluorotetradecanoic acid | PFTeDA | Total | 0.22 | J | carried forward lab qual and translated to "j" | ng/g | 0.10 | 0.48 |  | Tissue | EPA 1633 | 09/19/2022 | 02:59 |  | 07/27/2022 | 14:00 | j | N2022016-P-06 | 0.22 |  | Lake Attitash | 16 | 42.851 | -70.983 |  | N | R | -- | P | 5 | 155 | 155 | 156 | 152 | 148 | 80 | 81 | 87 | 79 | 78 | M | M | F | M | M | 153.2 | 81
Eurofins Lancaster Laboratories Environment Testing, LLC | 410-93044-20 | N2022016-P-06 | Perfluorotridecanoic acid | PFTrDA | Total | 0.36 | J | carried forward lab qual and translated to "j" | ng/g | 0.077 | 0.48 |  | Tissue | EPA 1633 | 09/19/2022 | 02:59 |  | 07/27/2022 | 14:00 | j | N2022016-P-06 | 0.36 |  | Lake Attitash | 16 | 42.851 | -70.983 |  | N | R | -- | P | 5 | 155 | 155 | 156 | 152 | 148 | 80 | 81 | 87 | 79 | 78 | M | M | F | M | M | 153.2 | 81
Eurofins Lancaster Laboratories Environment Testing, LLC | 410-93044-20 | N2022016-P-06 | Perfluoroundecanoic acid | PFUnA | Total | 0.97 |  |  | ng/g | 0.12 | 0.48 |  | Tissue | EPA 1633 | 09/19/2022 | 02:59 |  | 07/27/2022 | 14:00 |  | N2022016-P-06 | 0.97 |  | Lake Attitash | 16 | 42.851 | -70.983 |  | N | R | -- | P | 5 | 155 | 155 | 156 | 152 | 148 | 80 | 81 | 87 | 79 | 78 | M | M | F | M | M | 153.2 | 81
Eurofins Lancaster Laboratories Environment Testing, LLC | 410-93044-20 | N2022016-P-06 | PES | PFEESA | Total | <MDL | U *+ | carried forward lab qual and translated to "a" | ng/g | 0.22 | 0.97 |  | Tissue | EPA 1633 | 09/19/2022 | 02:59 |  | 07/27/2022 | 14:00 | a | N2022016-P-06 |  |  | Lake Attitash | 16 | 42.851 | -70.983 |  | N | R | -- | P | 5 | 155 | 155 | 156 | 152 | 148 | 80 | 81 | 87 | 79 | 78 | M | M | F | M | M | 153.2 | 81
Eurofins Lancaster Laboratories Environment Testing, LLC | 410-93044-20 | N2022016-P-06 | PFECA A | PFMBA | Total | <MDL | U |  | ng/g | 0.19 | 0.97 |  | Tissue | EPA 1633 | 09/19/2022 | 02:59 |  | 07/27/2022 | 14:00 |  | N2022016-P-06 |  |  | Lake Attitash | 16 | 42.851 | -70.983 |  | N | R | -- | P | 5 | 155 | 155 | 156 | 152 | 148 | 80 | 81 | 87 | 79 | 78 | M | M | F | M | M | 153.2 | 81
Eurofins Lancaster Laboratories Environment Testing, LLC | 410-93044-20 | N2022016-P-06 | PFECA B | NFDHA | Total | <MDL | U |  | ng/g | 0.38 | 0.97 |  | Tissue | EPA 1633 | 09/19/2022 | 02:59 |  | 07/27/2022 | 14:00 |  | N2022016-P-06 |  |  | Lake Attitash | 16 | 42.851 | -70.983 |  | N | R | -- | P | 5 | 155 | 155 | 156 | 152 | 148 | 80 | 81 | 87 | 79 | 78 | M | M | F | M | M | 153.2 | 81
Eurofins Lancaster Laboratories Environment Testing, LLC | 410-93044-20 | N2022016-P-06 | PFECA F | PFMPA | Total | <MDL | U |  | ng/g | 0.12 | 0.97 |  | Tissue | EPA 1633 | 09/19/2022 | 02:59 |  | 07/27/2022 | 14:00 |  | N2022016-P-06 |  |  | Lake Attitash | 16 | 42.851 | -70.983 |  | N | R | -- | P | 5 | 155 | 155 | 156 | 152 | 148 | 80 | 81 | 87 | 79 | 78 | M | M | F | M | M | 153.2 | 81
Eurofins Lancaster Laboratories Environment Testing, LLC | 410-86183-12 | N2022002-LMB-05 | 11Cl-PF3OUdS | 11Cl-PF3OUdS | Total | <MDL | U |  | ng/g | 0.24 | 1.9 |  | Tissue | EPA 1633 | 06/28/2022 | 22:15 |  | 05/31/2022 | 13:00 |  | N2022002-LMB-05 |  |  | Lake Boon | 2 | 42.4037 | -71.5019 |  | N | R | -- | LMB | 5 | 380 | 312 | 380 | 335 | 335 | 857 | 439 | 815 | 508 | 470 | F | F | F | F | M | 348.4 | 617.8
Eurofins Lancaster Laboratories Environment Testing, LLC | 410-86183-12 | N2022002-LMB-05 | 3:3 FTCA | 3:3FTCA | Total | <MDL | U |  | ng/g | 0.70 | 2.4 |  | Tissue | EPA 1633 | 06/28/2022 | 22:15 |  | 05/31/2022 | 13:00 |  | N2022002-LMB-05 |  |  | Lake Boon | 2 | 42.4037 | -71.5019 |  | N | R | -- | LMB | 5 | 380 | 312 | 380 | 335 | 335 | 857 | 439 | 815 | 508 | 470 | F | F | F | F | M | 348.4 | 617.8
Eurofins Lancaster Laboratories Environment Testing, LLC | 410-86183-12 | N2022002-LMB-05 | 4:2 FTS | 4:2FTS | Total | <MDL | U |  | ng/g | 0.54 | 1.9 |  | Tissue | EPA 1633 | 06/28/2022 | 22:15 |  | 05/31/2022 | 13:00 |  | N2022002-LMB-05 |  |  | Lake Boon | 2 | 42.4037 | -71.5019 |  | N | R | -- | LMB | 5 | 380 | 312 | 380 | 335 | 335 | 857 | 439 | 815 | 508 | 470 | F | F | F | F | M | 348.4 | 617.8
Eurofins Lancaster Laboratories Environment Testing, LLC | 410-86183-12 | N2022002-LMB-05 | 5:3 FTCA | 5:3FTCA | Total | <MDL | U |  | ng/g | 2.0 | 12 |  | Tissue | EPA 1633 | 06/28/2022 | 22:15 |  | 05/31/2022 | 13:00 |  | N2022002-LMB-05 |  |  | Lake Boon | 2 | 42.4037 | -71.5019 |  | N | R | -- | LMB | 5 | 380 | 312 | 380 | 335 | 335 | 857 | 439 | 815 | 508 | 470 | F | F | F | F | M | 348.4 | 617.8
Eurofins Lancaster Laboratories Environment Testing, LLC | 410-86183-12 | N2022002-LMB-05 | 6:2 FTS | 6:2FTS | Total | <MDL | U |  | ng/g | 1.3 | 2.9 |  | Tissue | EPA 1633 | 06/28/2022 | 22:15 |  | 05/31/2022 | 13:00 |  | N2022002-LMB-05 |  |  | Lake Boon | 2 | 42.4037 | -71.5019 |  | N | R | -- | LMB | 5 | 380 | 312 | 380 | 335 | 335 | 857 | 439 | 815 | 508 | 470 | F | F | F | F | M | 348.4 | 617.8
Eurofins Lancaster Laboratories Environment Testing, LLC | 410-86183-12 | N2022002-LMB-05 | 7:3 FTCA | 7:3FTCA | Total | <MDL | U |  | ng/g | 2.9 | 12 |  | Tissue | EPA 1633 | 06/28/2022 | 22:15 |  | 05/31/2022 | 13:00 |  | N2022002-LMB-05 |  |  | Lake Boon | 2 | 42.4037 | -71.5019 |  | N | R | -- | LMB | 5 | 380 | 312 | 380 | 335 | 335 | 857 | 439 | 815 | 508 | 470 | F | F | F | F | M | 348.4 | 617.8
Eurofins Lancaster Laboratories Environment Testing, LLC | 410-86183-12 | N2022002-LMB-05 | 8:2 FTS | 8:2FTS | Total | <MDL | U |  | ng/g | 0.66 | 1.9 |  | Tissue | EPA 1633 | 06/28/2022 | 22:15 |  | 05/31/2022 | 13:00 |  | N2022002-LMB-05 |  |  | Lake Boon | 2 | 42.4037 | -71.5019 |  | N | R | -- | LMB | 5 | 380 | 312 | 380 | 335 | 335 | 857 | 439 | 815 | 508 | 470 | F | F | F | F | M | 348.4 | 617.8
Eurofins Lancaster Laboratories Environment Testing, LLC | 410-86183-12 | N2022002-LMB-05 | 9Cl-PF3ONS | 9Cl-PF3ONS | Total | <MDL | U |  | ng/g | 0.25 | 1.9 |  | Tissue | EPA 1633 | 06/28/2022 | 22:15 |  | 05/31/2022 | 13:00 |  | N2022002-LMB-05 |  |  | Lake Boon | 2 | 42.4037 | -71.5019 |  | N | R | -- | LMB | 5 | 380 | 312 | 380 | 335 | 335 | 857 | 439 | 815 | 508 | 470 | F | F | F | F | M | 348.4 | 617.8
Eurofins Lancaster Laboratories Environment Testing, LLC | 410-86183-12 | N2022002-LMB-05 | DONA | ADONA | Total | <MDL | U |  | ng/g | 0.39 | 1.9 |  | Tissue | EPA 1633 | 06/28/2022 | 22:15 |  | 05/31/2022 | 13:00 |  | N2022002-LMB-05 |  |  | Lake Boon | 2 | 42.4037 | -71.5019 |  | N | R | -- | LMB | 5 | 380 | 312 | 380 | 335 | 335 | 857 | 439 | 815 | 508 | 470 | F | F | F | F | M | 348.4 | 617.8
Eurofins Lancaster Laboratories Environment Testing, LLC | 410-86183-12 | N2022002-LMB-05 | HFPO-DA | HFPO-DA | Total | <MDL | U |  | ng/g | 0.26 | 1.9 |  | Tissue | EPA 1633 | 06/28/2022 | 22:15 |  | 05/31/2022 | 13:00 |  | N2022002-LMB-05 |  |  | Lake Boon | 2 | 42.4037 | -71.5019 |  | N | R | -- | LMB | 5 | 380 | 312 | 380 | 335 | 335 | 857 | 439 | 815 | 508 | 470 | F | F | F | F | M | 348.4 | 617.8
Eurofins Lancaster Laboratories Environment Testing, LLC | 410-86183-12 | N2022002-LMB-05 | NEtFOSA | NEtFOSA | Total | <MDL | U |  | ng/g | 0.099 | 0.49 |  | Tissue | EPA 1633 | 06/28/2022 | 22:15 |  | 05/31/2022 | 13:00 |  | N2022002-LMB-05 |  |  | Lake Boon | 2 | 42.4037 | -71.5019 |  | N | R | -- | LMB | 5 | 380 | 312 | 380 | 335 | 335 | 857 | 439 | 815 | 508 | 470 | F | F | F | F | M | 348.4 | 617.8
Eurofins Lancaster Laboratories Environment Testing, LLC | 410-86183-12 | N2022002-LMB-05 | NEtFOSAA | NEtFOSAA | Total | <MDL | U |  | ng/g | 0.17 | 0.49 |  | Tissue | EPA 1633 | 06/28/2022 | 22:15 |  | 05/31/2022 | 13:00 |  | N2022002-LMB-05 |  |  | Lake Boon | 2 | 42.4037 | -71.5019 |  | N | R | -- | LMB | 5 | 380 | 312 | 380 | 335 | 335 | 857 | 439 | 815 | 508 | 470 | F | F | F | F | M | 348.4 | 617.8
Eurofins Lancaster Laboratories Environment Testing, LLC | 410-86183-12 | N2022002-LMB-05 | NEtFOSE | NEtFOSE | Total | <MDL | U |  | ng/g | 1.8 | 4.9 |  | Tissue | EPA 1633 | 06/28/2022 | 22:15 |  | 05/31/2022 | 13:00 |  | N2022002-LMB-05 |  |  | Lake Boon | 2 | 42.4037 | -71.5019 |  | N | R | -- | LMB | 5 | 380 | 312 | 380 | 335 | 335 | 857 | 439 | 815 | 508 | 470 | F | F | F | F | M | 348.4 | 617.8
Eurofins Lancaster Laboratories Environment Testing, LLC | 410-86183-12 | N2022002-LMB-05 | NMeFOSA | NMeFOSA | Total | <MDL | U |  | ng/g | 0.073 | 0.49 |  | Tissue | EPA 1633 | 06/28/2022 | 22:15 |  | 05/31/2022 | 13:00 |  | N2022002-LMB-05 |  |  | Lake Boon | 2 | 42.4037 | -71.5019 |  | N | R | -- | LMB | 5 | 380 | 312 | 380 | 335 | 335 | 857 | 439 | 815 | 508 | 470 | F | F | F | F | M | 348.4 | 617.8
Eurofins Lancaster Laboratories Environment Testing, LLC | 410-86183-12 | N2022002-LMB-05 | NMeFOSAA | NMeFOSAA | Total | <MDL | U |  | ng/g | 0.20 | 0.49 |  | Tissue | EPA 1633 | 06/28/2022 | 22:15 |  | 05/31/2022 | 13:00 |  | N2022002-LMB-05 |  |  | Lake Boon | 2 | 42.4037 | -71.5019 |  | N | R | -- | LMB | 5 | 380 | 312 | 380 | 335 | 335 | 857 | 439 | 815 | 508 | 470 | F | F | F | F | M | 348.4 | 617.8
Eurofins Lancaster Laboratories Environment Testing, LLC | 410-86183-12 | N2022002-LMB-05 | NMeFOSE | NMeFOSE | Total | <MDL | U |  | ng/g | 0.66 | 4.9 |  | Tissue | EPA 1633 | 06/28/2022 | 22:15 |  | 05/31/2022 | 13:00 |  | N2022002-LMB-05 |  |  | Lake Boon | 2 | 42.4037 | -71.5019 |  | N | R | -- | LMB | 5 | 380 | 312 | 380 | 335 | 335 | 857 | 439 | 815 | 508 | 470 | F | F | F | F | M | 348.4 | 617.8
Eurofins Lancaster Laboratories Environment Testing, LLC | 410-86183-12 | N2022002-LMB-05 | Perfluorobutanesulfonic acid | PFBS | Total | <MDL | U |  | ng/g | 0.17 | 0.49 |  | Tissue | EPA 1633 | 06/28/2022 | 22:15 |  | 05/31/2022 | 13:00 |  | N2022002-LMB-05 |  |  | Lake Boon | 2 | 42.4037 | -71.5019 |  | N | R | -- | LMB | 5 | 380 | 312 | 380 | 335 | 335 | 857 | 439 | 815 | 508 | 470 | F | F | F | F | M | 348.4 | 617.8
Eurofins Lancaster Laboratories Environment Testing, LLC | 410-86183-12 | N2022002-LMB-05 | Perfluorobutanoic acid | PFBA | Total | <MDL | U |  | ng/g | 0.35 | 1.9 |  | Tissue | EPA 1633 | 06/28/2022 | 22:15 |  | 05/31/2022 | 13:00 |  | N2022002-LMB-05 |  |  | Lake Boon | 2 | 42.4037 | -71.5019 |  | N | R | -- | LMB | 5 | 380 | 312 | 380 | 335 | 335 | 857 | 439 | 815 | 508 | 470 | F | F | F | F | M | 348.4 | 617.8
Eurofins Lancaster Laboratories Environment Testing, LLC | 410-86183-12 | N2022002-LMB-05 | Perfluorodecanesulfonic acid | PFDS | Total | <MDL | U |  | ng/g | 0.20 | 0.49 |  | Tissue | EPA 1633 | 06/28/2022 | 22:15 |  | 05/31/2022 | 13:00 |  | N2022002-LMB-05 |  |  | Lake Boon | 2 | 42.4037 | -71.5019 |  | N | R | -- | LMB | 5 | 380 | 312 | 380 | 335 | 335 | 857 | 439 | 815 | 508 | 470 | F | F | F | F | M | 348.4 | 617.8
Eurofins Lancaster Laboratories Environment Testing, LLC | 410-86183-12 | N2022002-LMB-05 | Perfluorodecanoic acid | PFDA | Total | 0.74 |  |  | ng/g | 0.21 | 0.49 |  | Tissue | EPA 1633 | 06/28/2022 | 22:15 |  | 05/31/2022 | 13:00 |  | N2022002-LMB-05 | 0.74 |  | Lake Boon | 2 | 42.4037 | -71.5019 |  | N | R | -- | LMB | 5 | 380 | 312 | 380 | 335 | 335 | 857 | 439 | 815 | 508 | 470 | F | F | F | F | M | 348.4 | 617.8
Eurofins Lancaster Laboratories Environment Testing, LLC | 410-86183-12 | N2022002-LMB-05 | Perfluorododecanesulfonic acid (PFDoS) | PFDoS | Total | <MDL | U |  | ng/g | 0.11 | 0.49 |  | Tissue | EPA 1633 | 06/28/2022 | 22:15 |  | 05/31/2022 | 13:00 |  | N2022002-LMB-05 |  |  | Lake Boon | 2 | 42.4037 | -71.5019 |  | N | R | -- | LMB | 5 | 380 | 312 | 380 | 335 | 335 | 857 | 439 | 815 | 508 | 470 | F | F | F | F | M | 348.4 | 617.8
Eurofins Lancaster Laboratories Environment Testing, LLC | 410-86183-12 | N2022002-LMB-05 | Perfluorododecanoic acid | PFDoA | Total | 1.3 |  |  | ng/g | 0.077 | 0.49 |  | Tissue | EPA 1633 | 06/28/2022 | 22:15 |  | 05/31/2022 | 13:00 |  | N2022002-LMB-05 | 1.3 |  | Lake Boon | 2 | 42.4037 | -71.5019 |  | N | R | -- | LMB | 5 | 380 | 312 | 380 | 335 | 335 | 857 | 439 | 815 | 508 | 470 | F | F | F | F | M | 348.4 | 617.8
Eurofins Lancaster Laboratories Environment Testing, LLC | 410-86183-12 | N2022002-LMB-05 | Perfluoroheptanesulfonic acid | PFHpS | Total | <MDL | U |  | ng/g | 0.12 | 0.49 |  | Tissue | EPA 1633 | 06/28/2022 | 22:15 |  | 05/31/2022 | 13:00 |  | N2022002-LMB-05 |  |  | Lake Boon | 2 | 42.4037 | -71.5019 |  | N | R | -- | LMB | 5 | 380 | 312 | 380 | 335 | 335 | 857 | 439 | 815 | 508 | 470 | F | F | F | F | M | 348.4 | 617.8
Eurofins Lancaster Laboratories Environment Testing, LLC | 410-86183-12 | N2022002-LMB-05 | Perfluoroheptanoic acid | PFHpA | Total | <MDL | U |  | ng/g | 0.12 | 0.49 |  | Tissue | EPA 1633 | 06/28/2022 | 22:15 |  | 05/31/2022 | 13:00 |  | N2022002-LMB-05 |  |  | Lake Boon | 2 | 42.4037 | -71.5019 |  | N | R | -- | LMB | 5 | 380 | 312 | 380 | 335 | 335 | 857 | 439 | 815 | 508 | 470 | F | F | F | F | M | 348.4 | 617.8
Eurofins Lancaster Laboratories Environment Testing, LLC | 410-86183-12 | N2022002-LMB-05 | Perfluorohexanesulfonic acid | PFHxS | Total | <MDL | U |  | ng/g | 0.075 | 0.49 |  | Tissue | EPA 1633 | 06/28/2022 | 22:15 |  | 05/31/2022 | 13:00 |  | N2022002-LMB-05 |  |  | Lake Boon | 2 | 42.4037 | -71.5019 |  | N | R | -- | LMB | 5 | 380 | 312 | 380 | 335 | 335 | 857 | 439 | 815 | 508 | 470 | F | F | F | F | M | 348.4 | 617.8
Eurofins Lancaster Laboratories Environment Testing, LLC | 410-86183-12 | N2022002-LMB-05 | Perfluorohexanoic acid | PFHxA | Total | <MDL | U |  | ng/g | 0.16 | 0.49 |  | Tissue | EPA 1633 | 06/28/2022 | 22:15 |  | 05/31/2022 | 13:00 |  | N2022002-LMB-05 |  |  | Lake Boon | 2 | 42.4037 | -71.5019 |  | N | R | -- | LMB | 5 | 380 | 312 | 380 | 335 | 335 | 857 | 439 | 815 | 508 | 470 | F | F | F | F | M | 348.4 | 617.8
Eurofins Lancaster Laboratories Environment Testing, LLC | 410-86183-12 | N2022002-LMB-05 | Perfluorononanesulfonic acid | PFNS | Total | <MDL | U |  | ng/g | 0.089 | 0.49 |  | Tissue | EPA 1633 | 06/28/2022 | 22:15 |  | 05/31/2022 | 13:00 |  | N2022002-LMB-05 |  |  | Lake Boon | 2 | 42.4037 | -71.5019 |  | N | R | -- | LMB | 5 | 380 | 312 | 380 | 335 | 335 | 857 | 439 | 815 | 508 | 470 | F | F | F | F | M | 348.4 | 617.8
Eurofins Lancaster Laboratories Environment Testing, LLC | 410-86183-12 | N2022002-LMB-05 | Perfluorononanoic acid | PFNA | Total | <MDL | U |  | ng/g | 0.15 | 0.49 |  | Tissue | EPA 1633 | 06/28/2022 | 22:15 |  | 05/31/2022 | 13:00 |  | N2022002-LMB-05 |  |  | Lake Boon | 2 | 42.4037 | -71.5019 |  | N | R | -- | LMB | 5 | 380 | 312 | 380 | 335 | 335 | 857 | 439 | 815 | 508 | 470 | F | F | F | F | M | 348.4 | 617.8
Eurofins Lancaster Laboratories Environment Testing, LLC | 410-86183-12 | N2022002-LMB-05 | Perfluorooctanesulfonamide | PFOSA | Total | <MDL | U |  | ng/g | 0.091 | 0.49 |  | Tissue | EPA 1633 | 06/28/2022 | 22:15 |  | 05/31/2022 | 13:00 |  | N2022002-LMB-05 |  |  | Lake Boon | 2 | 42.4037 | -71.5019 |  | N | R | -- | LMB | 5 | 380 | 312 | 380 | 335 | 335 | 857 | 439 | 815 | 508 | 470 | F | F | F | F | M | 348.4 | 617.8
Eurofins Lancaster Laboratories Environment Testing, LLC | 410-86183-12 | N2022002-LMB-05 | Perfluorooctanesulfonic acid | PFOS | Total | 9.0 |  |  | ng/g | 0.12 | 0.49 |  | Tissue | EPA 1633 | 06/28/2022 | 22:15 |  | 05/31/2022 | 13:00 |  | N2022002-LMB-05 | 9 | 1 | Lake Boon | 2 | 42.4037 | -71.5019 |  | N | R | -- | LMB | 5 | 380 | 312 | 380 | 335 | 335 | 857 | 439 | 815 | 508 | 470 | F | F | F | F | M | 348.4 | 617.8
Eurofins Lancaster Laboratories Environment Testing, LLC | 410-86183-12 | N2022002-LMB-05 | Perfluorooctanoic acid | PFOA | Total | <MDL | U |  | ng/g | 0.20 | 0.49 |  | Tissue | EPA 1633 | 06/28/2022 | 22:15 |  | 05/31/2022 | 13:00 |  | N2022002-LMB-05 |  |  | Lake Boon | 2 | 42.4037 | -71.5019 |  | N | R | -- | LMB | 5 | 380 | 312 | 380 | 335 | 335 | 857 | 439 | 815 | 508 | 470 | F | F | F | F | M | 348.4 | 617.8
Eurofins Lancaster Laboratories Environment Testing, LLC | 410-86183-12 | N2022002-LMB-05 | Perfluoropentanesulfonic acid | PFPeS | Total | <MDL | U |  | ng/g | 0.089 | 0.49 |  | Tissue | EPA 1633 | 06/28/2022 | 22:15 |  | 05/31/2022 | 13:00 |  | N2022002-LMB-05 |  |  | Lake Boon | 2 | 42.4037 | -71.5019 |  | N | R | -- | LMB | 5 | 380 | 312 | 380 | 335 | 335 | 857 | 439 | 815 | 508 | 470 | F | F | F | F | M | 348.4 | 617.8
Eurofins Lancaster Laboratories Environment Testing, LLC | 410-86183-12 | N2022002-LMB-05 | Perfluoropentanoic acid | PFPeA | Total | <MDL | U |  | ng/g | 0.13 | 0.97 |  | Tissue | EPA 1633 | 06/28/2022 | 22:15 |  | 05/31/2022 | 13:00 |  | N2022002-LMB-05 |  |  | Lake Boon | 2 | 42.4037 | -71.5019 |  | N | R | -- | LMB | 5 | 380 | 312 | 380 | 335 | 335 | 857 | 439 | 815 | 508 | 470 | F | F | F | F | M | 348.4 | 617.8
Eurofins Lancaster Laboratories Environment Testing, LLC | 410-86183-12 | N2022002-LMB-05 | Perfluorotetradecanoic acid | PFTeDA | Total | 0.61 |  |  | ng/g | 0.10 | 0.49 |  | Tissue | EPA 1633 | 06/28/2022 | 22:15 |  | 05/31/2022 | 13:00 |  | N2022002-LMB-05 | 0.61 |  | Lake Boon | 2 | 42.4037 | -71.5019 |  | N | R | -- | LMB | 5 | 380 | 312 | 380 | 335 | 335 | 857 | 439 | 815 | 508 | 470 | F | F | F | F | M | 348.4 | 617.8
Eurofins Lancaster Laboratories Environment Testing, LLC | 410-86183-12 | N2022002-LMB-05 | Perfluorotridecanoic acid | PFTrDA | Total | 0.69 |  |  | ng/g | 0.078 | 0.49 |  | Tissue | EPA 1633 | 06/28/2022 | 22:15 |  | 05/31/2022 | 13:00 |  | N2022002-LMB-05 | 0.69 |  | Lake Boon | 2 | 42.4037 | -71.5019 |  | N | R | -- | LMB | 5 | 380 | 312 | 380 | 335 | 335 | 857 | 439 | 815 | 508 | 470 | F | F | F | F | M | 348.4 | 617.8
Eurofins Lancaster Laboratories Environment Testing, LLC | 410-86183-12 | N2022002-LMB-05 | Perfluoroundecanoic acid | PFUnA | Total | 1.3 |  |  | ng/g | 0.13 | 0.49 |  | Tissue | EPA 1633 | 06/28/2022 | 22:15 |  | 05/31/2022 | 13:00 |  | N2022002-LMB-05 | 1.3 |  | Lake Boon | 2 | 42.4037 | -71.5019 |  | N | R | -- | LMB | 5 | 380 | 312 | 380 | 335 | 335 | 857 | 439 | 815 | 508 | 470 | F | F | F | F | M | 348.4 | 617.8
Eurofins Lancaster Laboratories Environment Testing, LLC | 410-86183-12 | N2022002-LMB-05 | PES | PFEESA | Total | <MDL | U |  | ng/g | 0.22 | 0.97 |  | Tissue | EPA 1633 | 06/28/2022 | 22:15 |  | 05/31/2022 | 13:00 |  | N2022002-LMB-05 |  |  | Lake Boon | 2 | 42.4037 | -71.5019 |  | N | R | -- | LMB | 5 | 380 | 312 | 380 | 335 | 335 | 857 | 439 | 815 | 508 | 470 | F | F | F | F | M | 348.4 | 617.8
Eurofins Lancaster Laboratories Environment Testing, LLC | 410-86183-12 | N2022002-LMB-05 | PFECA A | PFMBA | Total | <MDL | U |  | ng/g | 0.19 | 0.97 |  | Tissue | EPA 1633 | 06/28/2022 | 22:15 |  | 05/31/2022 | 13:00 |  | N2022002-LMB-05 |  |  | Lake Boon | 2 | 42.4037 | -71.5019 |  | N | R | -- | LMB | 5 | 380 | 312 | 380 | 335 | 335 | 857 | 439 | 815 | 508 | 470 | F | F | F | F | M | 348.4 | 617.8
Eurofins Lancaster Laboratories Environment Testing, LLC | 410-86183-12 | N2022002-LMB-05 | PFECA B | NFDHA | Total | <MDL | U |  | ng/g | 0.38 | 0.97 |  | Tissue | EPA 1633 | 06/28/2022 | 22:15 |  | 05/31/2022 | 13:00 |  | N2022002-LMB-05 |  |  | Lake Boon | 2 | 42.4037 | -71.5019 |  | N | R | -- | LMB | 5 | 380 | 312 | 380 | 335 | 335 | 857 | 439 | 815 | 508 | 470 | F | F | F | F | M | 348.4 | 617.8
Eurofins Lancaster Laboratories Environment Testing, LLC | 410-86183-12 | N2022002-LMB-05 | PFECA F | PFMPA | Total | <MDL | U |  | ng/g | 0.12 | 0.97 |  | Tissue | EPA 1633 | 06/28/2022 | 22:15 |  | 05/31/2022 | 13:00 |  | N2022002-LMB-05 |  |  | Lake Boon | 2 | 42.4037 | -71.5019 |  | N | R | -- | LMB | 5 | 380 | 312 | 380 | 335 | 335 | 857 | 439 | 815 | 508 | 470 | F | F | F | F | M | 348.4 | 617.8
Eurofins Lancaster Laboratories Environment Testing, LLC | 410-86183-13 | N2022002-LMB-06 | 11Cl-PF3OUdS | 11Cl-PF3OUdS | Total | <MDL | U |  | ng/g | 0.25 | 2.0 |  | Tissue | EPA 1633 | 06/28/2022 | 22:28 |  | 05/31/2022 | 13:00 |  | N2022002-LMB-06 |  |  | Lake Boon | 2 | 42.4037 | -71.5019 |  | N | R | -- | LMB | 5 | 337 | 315 | 301 | 338 | 324 | 491 | 354 | 333 | 474 | 423 | M | F | F | F | F | 323 | 415
Eurofins Lancaster Laboratories Environment Testing, LLC | 410-86183-13 | N2022002-LMB-06 | 3:3 FTCA | 3:3FTCA | Total | <MDL | U |  | ng/g | 0.72 | 2.5 |  | Tissue | EPA 1633 | 06/28/2022 | 22:28 |  | 05/31/2022 | 13:00 |  | N2022002-LMB-06 |  |  | Lake Boon | 2 | 42.4037 | -71.5019 |  | N | R | -- | LMB | 5 | 337 | 315 | 301 | 338 | 324 | 491 | 354 | 333 | 474 | 423 | M | F | F | F | F | 323 | 415
Eurofins Lancaster Laboratories Environment Testing, LLC | 410-86183-13 | N2022002-LMB-06 | 4:2 FTS | 4:2FTS | Total | <MDL | U |  | ng/g | 0.55 | 2.0 |  | Tissue | EPA 1633 | 06/28/2022 | 22:28 |  | 05/31/2022 | 13:00 |  | N2022002-LMB-06 |  |  | Lake Boon | 2 | 42.4037 | -71.5019 |  | N | R | -- | LMB | 5 | 337 | 315 | 301 | 338 | 324 | 491 | 354 | 333 | 474 | 423 | M | F | F | F | F | 323 | 415
Eurofins Lancaster Laboratories Environment Testing, LLC | 410-86183-13 | N2022002-LMB-06 | 5:3 FTCA | 5:3FTCA | Total | <MDL | U |  | ng/g | 2.1 | 12 |  | Tissue | EPA 1633 | 06/28/2022 | 22:28 |  | 05/31/2022 | 13:00 |  | N2022002-LMB-06 |  |  | Lake Boon | 2 | 42.4037 | -71.5019 |  | N | R | -- | LMB | 5 | 337 | 315 | 301 | 338 | 324 | 491 | 354 | 333 | 474 | 423 | M | F | F | F | F | 323 | 415
Eurofins Lancaster Laboratories Environment Testing, LLC | 410-86183-13 | N2022002-LMB-06 | 6:2 FTS | 6:2FTS | Total | <MDL | U |  | ng/g | 1.4 | 3.0 |  | Tissue | EPA 1633 | 06/28/2022 | 22:28 |  | 05/31/2022 | 13:00 |  | N2022002-LMB-06 |  |  | Lake Boon | 2 | 42.4037 | -71.5019 |  | N | R | -- | LMB | 5 | 337 | 315 | 301 | 338 | 324 | 491 | 354 | 333 | 474 | 423 | M | F | F | F | F | 323 | 415
Eurofins Lancaster Laboratories Environment Testing, LLC | 410-86183-13 | N2022002-LMB-06 | 7:3 FTCA | 7:3FTCA | Total | <MDL | U |  | ng/g | 3.0 | 12 |  | Tissue | EPA 1633 | 06/28/2022 | 22:28 |  | 05/31/2022 | 13:00 |  | N2022002-LMB-06 |  |  | Lake Boon | 2 | 42.4037 | -71.5019 |  | N | R | -- | LMB | 5 | 337 | 315 | 301 | 338 | 324 | 491 | 354 | 333 | 474 | 423 | M | F | F | F | F | 323 | 415
Eurofins Lancaster Laboratories Environment Testing, LLC | 410-86183-13 | N2022002-LMB-06 | 8:2 FTS | 8:2FTS | Total | <MDL | U |  | ng/g | 0.68 | 2.0 |  | Tissue | EPA 1633 | 06/28/2022 | 22:28 |  | 05/31/2022 | 13:00 |  | N2022002-LMB-06 |  |  | Lake Boon | 2 | 42.4037 | -71.5019 |  | N | R | -- | LMB | 5 | 337 | 315 | 301 | 338 | 324 | 491 | 354 | 333 | 474 | 423 | M | F | F | F | F | 323 | 415
Eurofins Lancaster Laboratories Environment Testing, LLC | 410-86183-13 | N2022002-LMB-06 | 9Cl-PF3ONS | 9Cl-PF3ONS | Total | <MDL | U |  | ng/g | 0.26 | 2.0 |  | Tissue | EPA 1633 | 06/28/2022 | 22:28 |  | 05/31/2022 | 13:00 |  | N2022002-LMB-06 |  |  | Lake Boon | 2 | 42.4037 | -71.5019 |  | N | R | -- | LMB | 5 | 337 | 315 | 301 | 338 | 324 | 491 | 354 | 333 | 474 | 423 | M | F | F | F | F | 323 | 415
Eurofins Lancaster Laboratories Environment Testing, LLC | 410-86183-13 | N2022002-LMB-06 | DONA | ADONA | Total | <MDL | U |  | ng/g | 0.40 | 2.0 |  | Tissue | EPA 1633 | 06/28/2022 | 22:28 |  | 05/31/2022 | 13:00 |  | N2022002-LMB-06 |  |  | Lake Boon | 2 | 42.4037 | -71.5019 |  | N | R | -- | LMB | 5 | 337 | 315 | 301 | 338 | 324 | 491 | 354 | 333 | 474 | 423 | M | F | F | F | F | 323 | 415
Eurofins Lancaster Laboratories Environment Testing, LLC | 410-86183-13 | N2022002-LMB-06 | HFPO-DA | HFPO-DA | Total | <MDL | U |  | ng/g | 0.26 | 2.0 |  | Tissue | EPA 1633 | 06/28/2022 | 22:28 |  | 05/31/2022 | 13:00 |  | N2022002-LMB-06 |  |  | Lake Boon | 2 | 42.4037 | -71.5019 |  | N | R | -- | LMB | 5 | 337 | 315 | 301 | 338 | 324 | 491 | 354 | 333 | 474 | 423 | M | F | F | F | F | 323 | 415
Eurofins Lancaster Laboratories Environment Testing, LLC | 410-86183-13 | N2022002-LMB-06 | NEtFOSA | NEtFOSA | Total | <MDL | U |  | ng/g | 0.10 | 0.50 |  | Tissue | EPA 1633 | 06/28/2022 | 22:28 |  | 05/31/2022 | 13:00 |  | N2022002-LMB-06 |  |  | Lake Boon | 2 | 42.4037 | -71.5019 |  | N | R | -- | LMB | 5 | 337 | 315 | 301 | 338 | 324 | 491 | 354 | 333 | 474 | 423 | M | F | F | F | F | 323 | 415
Eurofins Lancaster Laboratories Environment Testing, LLC | 410-86183-13 | N2022002-LMB-06 | NEtFOSAA | NEtFOSAA | Total | <MDL | U |  | ng/g | 0.17 | 0.50 |  | Tissue | EPA 1633 | 06/28/2022 | 22:28 |  | 05/31/2022 | 13:00 |  | N2022002-LMB-06 |  |  | Lake Boon | 2 | 42.4037 | -71.5019 |  | N | R | -- | LMB | 5 | 337 | 315 | 301 | 338 | 324 | 491 | 354 | 333 | 474 | 423 | M | F | F | F | F | 323 | 415
Eurofins Lancaster Laboratories Environment Testing, LLC | 410-86183-13 | N2022002-LMB-06 | NEtFOSE | NEtFOSE | Total | <MDL | U |  | ng/g | 1.9 | 5.0 |  | Tissue | EPA 1633 | 06/28/2022 | 22:28 |  | 05/31/2022 | 13:00 |  | N2022002-LMB-06 |  |  | Lake Boon | 2 | 42.4037 | -71.5019 |  | N | R | -- | LMB | 5 | 337 | 315 | 301 | 338 | 324 | 491 | 354 | 333 | 474 | 423 | M | F | F | F | F | 323 | 415
Eurofins Lancaster Laboratories Environment Testing, LLC | 410-86183-13 | N2022002-LMB-06 | NMeFOSA | NMeFOSA | Total | <MDL | U |  | ng/g | 0.075 | 0.50 |  | Tissue | EPA 1633 | 06/28/2022 | 22:28 |  | 05/31/2022 | 13:00 |  | N2022002-LMB-06 |  |  | Lake Boon | 2 | 42.4037 | -71.5019 |  | N | R | -- | LMB | 5 | 337 | 315 | 301 | 338 | 324 | 491 | 354 | 333 | 474 | 423 | M | F | F | F | F | 323 | 415
Eurofins Lancaster Laboratories Environment Testing, LLC | 410-86183-13 | N2022002-LMB-06 | NMeFOSAA | NMeFOSAA | Total | <MDL | U |  | ng/g | 0.21 | 0.50 |  | Tissue | EPA 1633 | 06/28/2022 | 22:28 |  | 05/31/2022 | 13:00 |  | N2022002-LMB-06 |  |  | Lake Boon | 2 | 42.4037 | -71.5019 |  | N | R | -- | LMB | 5 | 337 | 315 | 301 | 338 | 324 | 491 | 354 | 333 | 474 | 423 | M | F | F | F | F | 323 | 415
Eurofins Lancaster Laboratories Environment Testing, LLC | 410-86183-13 | N2022002-LMB-06 | NMeFOSE | NMeFOSE | Total | <MDL | U |  | ng/g | 0.68 | 5.0 |  | Tissue | EPA 1633 | 06/28/2022 | 22:28 |  | 05/31/2022 | 13:00 |  | N2022002-LMB-06 |  |  | Lake Boon | 2 | 42.4037 | -71.5019 |  | N | R | -- | LMB | 5 | 337 | 315 | 301 | 338 | 324 | 491 | 354 | 333 | 474 | 423 | M | F | F | F | F | 323 | 415
Eurofins Lancaster Laboratories Environment Testing, LLC | 410-86183-13 | N2022002-LMB-06 | Perfluorobutanesulfonic acid | PFBS | Total | <MDL | U |  | ng/g | 0.17 | 0.50 |  | Tissue | EPA 1633 | 06/28/2022 | 22:28 |  | 05/31/2022 | 13:00 |  | N2022002-LMB-06 |  |  | Lake Boon | 2 | 42.4037 | -71.5019 |  | N | R | -- | LMB | 5 | 337 | 315 | 301 | 338 | 324 | 491 | 354 | 333 | 474 | 423 | M | F | F | F | F | 323 | 415
Eurofins Lancaster Laboratories Environment Testing, LLC | 410-86183-13 | N2022002-LMB-06 | Perfluorobutanoic acid | PFBA | Total | <MDL | U |  | ng/g | 0.36 | 2.0 |  | Tissue | EPA 1633 | 06/28/2022 | 22:28 |  | 05/31/2022 | 13:00 |  | N2022002-LMB-06 |  |  | Lake Boon | 2 | 42.4037 | -71.5019 |  | N | R | -- | LMB | 5 | 337 | 315 | 301 | 338 | 324 | 491 | 354 | 333 | 474 | 423 | M | F | F | F | F | 323 | 415
Eurofins Lancaster Laboratories Environment Testing, LLC | 410-86183-13 | N2022002-LMB-06 | Perfluorodecanesulfonic acid | PFDS | Total | <MDL | U |  | ng/g | 0.20 | 0.50 |  | Tissue | EPA 1633 | 06/28/2022 | 22:28 |  | 05/31/2022 | 13:00 |  | N2022002-LMB-06 |  |  | Lake Boon | 2 | 42.4037 | -71.5019 |  | N | R | -- | LMB | 5 | 337 | 315 | 301 | 338 | 324 | 491 | 354 | 333 | 474 | 423 | M | F | F | F | F | 323 | 415
Eurofins Lancaster Laboratories Environment Testing, LLC | 410-86183-13 | N2022002-LMB-06 | Perfluorodecanoic acid | PFDA | Total | 0.74 |  |  | ng/g | 0.21 | 0.50 |  | Tissue | EPA 1633 | 06/28/2022 | 22:28 |  | 05/31/2022 | 13:00 |  | N2022002-LMB-06 | 0.74 |  | Lake Boon | 2 | 42.4037 | -71.5019 |  | N | R | -- | LMB | 5 | 337 | 315 | 301 | 338 | 324 | 491 | 354 | 333 | 474 | 423 | M | F | F | F | F | 323 | 415
Eurofins Lancaster Laboratories Environment Testing, LLC | 410-86183-13 | N2022002-LMB-06 | Perfluorododecanesulfonic acid (PFDoS) | PFDoS | Total | <MDL | U |  | ng/g | 0.11 | 0.50 |  | Tissue | EPA 1633 | 06/28/2022 | 22:28 |  | 05/31/2022 | 13:00 |  | N2022002-LMB-06 |  |  | Lake Boon | 2 | 42.4037 | -71.5019 |  | N | R | -- | LMB | 5 | 337 | 315 | 301 | 338 | 324 | 491 | 354 | 333 | 474 | 423 | M | F | F | F | F | 323 | 415
Eurofins Lancaster Laboratories Environment Testing, LLC | 410-86183-13 | N2022002-LMB-06 | Perfluorododecanoic acid | PFDoA | Total | 0.91 |  |  | ng/g | 0.079 | 0.50 |  | Tissue | EPA 1633 | 06/28/2022 | 22:28 |  | 05/31/2022 | 13:00 |  | N2022002-LMB-06 | 0.91 |  | Lake Boon | 2 | 42.4037 | -71.5019 |  | N | R | -- | LMB | 5 | 337 | 315 | 301 | 338 | 324 | 491 | 354 | 333 | 474 | 423 | M | F | F | F | F | 323 | 415
Eurofins Lancaster Laboratories Environment Testing, LLC | 410-86183-13 | N2022002-LMB-06 | Perfluoroheptanesulfonic acid | PFHpS | Total | <MDL | U |  | ng/g | 0.12 | 0.50 |  | Tissue | EPA 1633 | 06/28/2022 | 22:28 |  | 05/31/2022 | 13:00 |  | N2022002-LMB-06 |  |  | Lake Boon | 2 | 42.4037 | -71.5019 |  | N | R | -- | LMB | 5 | 337 | 315 | 301 | 338 | 324 | 491 | 354 | 333 | 474 | 423 | M | F | F | F | F | 323 | 415
Eurofins Lancaster Laboratories Environment Testing, LLC | 410-86183-13 | N2022002-LMB-06 | Perfluoroheptanoic acid | PFHpA | Total | <MDL | U |  | ng/g | 0.12 | 0.50 |  | Tissue | EPA 1633 | 06/28/2022 | 22:28 |  | 05/31/2022 | 13:00 |  | N2022002-LMB-06 |  |  | Lake Boon | 2 | 42.4037 | -71.5019 |  | N | R | -- | LMB | 5 | 337 | 315 | 301 | 338 | 324 | 491 | 354 | 333 | 474 | 423 | M | F | F | F | F | 323 | 415
Eurofins Lancaster Laboratories Environment Testing, LLC | 410-86183-13 | N2022002-LMB-06 | Perfluorohexanesulfonic acid | PFHxS | Total | <MDL | U |  | ng/g | 0.077 | 0.50 |  | Tissue | EPA 1633 | 06/28/2022 | 22:28 |  | 05/31/2022 | 13:00 |  | N2022002-LMB-06 |  |  | Lake Boon | 2 | 42.4037 | -71.5019 |  | N | R | -- | LMB | 5 | 337 | 315 | 301 | 338 | 324 | 491 | 354 | 333 | 474 | 423 | M | F | F | F | F | 323 | 415
Eurofins Lancaster Laboratories Environment Testing, LLC | 410-86183-13 | N2022002-LMB-06 | Perfluorohexanoic acid | PFHxA | Total | <MDL | U |  | ng/g | 0.17 | 0.50 |  | Tissue | EPA 1633 | 06/28/2022 | 22:28 |  | 05/31/2022 | 13:00 |  | N2022002-LMB-06 |  |  | Lake Boon | 2 | 42.4037 | -71.5019 |  | N | R | -- | LMB | 5 | 337 | 315 | 301 | 338 | 324 | 491 | 354 | 333 | 474 | 423 | M | F | F | F | F | 323 | 415
Eurofins Lancaster Laboratories Environment Testing, LLC | 410-86183-13 | N2022002-LMB-06 | Perfluorononanesulfonic acid | PFNS | Total | <MDL | U |  | ng/g | 0.092 | 0.50 |  | Tissue | EPA 1633 | 06/28/2022 | 22:28 |  | 05/31/2022 | 13:00 |  | N2022002-LMB-06 |  |  | Lake Boon | 2 | 42.4037 | -71.5019 |  | N | R | -- | LMB | 5 | 337 | 315 | 301 | 338 | 324 | 491 | 354 | 333 | 474 | 423 | M | F | F | F | F | 323 | 415
Eurofins Lancaster Laboratories Environment Testing, LLC | 410-86183-13 | N2022002-LMB-06 | Perfluorononanoic acid | PFNA | Total | <MDL | U |  | ng/g | 0.15 | 0.50 |  | Tissue | EPA 1633 | 06/28/2022 | 22:28 |  | 05/31/2022 | 13:00 |  | N2022002-LMB-06 |  |  | Lake Boon | 2 | 42.4037 | -71.5019 |  | N | R | -- | LMB | 5 | 337 | 315 | 301 | 338 | 324 | 491 | 354 | 333 | 474 | 423 | M | F | F | F | F | 323 | 415
Eurofins Lancaster Laboratories Environment Testing, LLC | 410-86183-13 | N2022002-LMB-06 | Perfluorooctanesulfonamide | PFOSA | Total | <MDL | U |  | ng/g | 0.094 | 0.50 |  | Tissue | EPA 1633 | 06/28/2022 | 22:28 |  | 05/31/2022 | 13:00 |  | N2022002-LMB-06 |  |  | Lake Boon | 2 | 42.4037 | -71.5019 |  | N | R | -- | LMB | 5 | 337 | 315 | 301 | 338 | 324 | 491 | 354 | 333 | 474 | 423 | M | F | F | F | F | 323 | 415
Eurofins Lancaster Laboratories Environment Testing, LLC | 410-86183-13 | N2022002-LMB-06 | Perfluorooctanesulfonic acid | PFOS | Total | 9.5 |  |  | ng/g | 0.12 | 0.50 |  | Tissue | EPA 1633 | 06/28/2022 | 22:28 |  | 05/31/2022 | 13:00 |  | N2022002-LMB-06 | 9.5 | 1 | Lake Boon | 2 | 42.4037 | -71.5019 |  | N | R | -- | LMB | 5 | 337 | 315 | 301 | 338 | 324 | 491 | 354 | 333 | 474 | 423 | M | F | F | F | F | 323 | 415
Eurofins Lancaster Laboratories Environment Testing, LLC | 410-86183-13 | N2022002-LMB-06 | Perfluorooctanoic acid | PFOA | Total | <MDL | U |  | ng/g | 0.20 | 0.50 |  | Tissue | EPA 1633 | 06/28/2022 | 22:28 |  | 05/31/2022 | 13:00 |  | N2022002-LMB-06 |  |  | Lake Boon | 2 | 42.4037 | -71.5019 |  | N | R | -- | LMB | 5 | 337 | 315 | 301 | 338 | 324 | 491 | 354 | 333 | 474 | 423 | M | F | F | F | F | 323 | 415
Eurofins Lancaster Laboratories Environment Testing, LLC | 410-86183-13 | N2022002-LMB-06 | Perfluoropentanesulfonic acid | PFPeS | Total | <MDL | U |  | ng/g | 0.092 | 0.50 |  | Tissue | EPA 1633 | 06/28/2022 | 22:28 |  | 05/31/2022 | 13:00 |  | N2022002-LMB-06 |  |  | Lake Boon | 2 | 42.4037 | -71.5019 |  | N | R | -- | LMB | 5 | 337 | 315 | 301 | 338 | 324 | 491 | 354 | 333 | 474 | 423 | M | F | F | F | F | 323 | 415
Eurofins Lancaster Laboratories Environment Testing, LLC | 410-86183-13 | N2022002-LMB-06 | Perfluoropentanoic acid | PFPeA | Total | <MDL | U |  | ng/g | 0.13 | 1.0 |  | Tissue | EPA 1633 | 06/28/2022 | 22:28 |  | 05/31/2022 | 13:00 |  | N2022002-LMB-06 |  |  | Lake Boon | 2 | 42.4037 | -71.5019 |  | N | R | -- | LMB | 5 | 337 | 315 | 301 | 338 | 324 | 491 | 354 | 333 | 474 | 423 | M | F | F | F | F | 323 | 415
Eurofins Lancaster Laboratories Environment Testing, LLC | 410-86183-13 | N2022002-LMB-06 | Perfluorotetradecanoic acid | PFTeDA | Total | 0.53 |  |  | ng/g | 0.10 | 0.50 |  | Tissue | EPA 1633 | 06/28/2022 | 22:28 |  | 05/31/2022 | 13:00 |  | N2022002-LMB-06 | 0.53 |  | Lake Boon | 2 | 42.4037 | -71.5019 |  | N | R | -- | LMB | 5 | 337 | 315 | 301 | 338 | 324 | 491 | 354 | 333 | 474 | 423 | M | F | F | F | F | 323 | 415
Eurofins Lancaster Laboratories Environment Testing, LLC | 410-86183-13 | N2022002-LMB-06 | Perfluorotridecanoic acid | PFTrDA | Total | 0.57 |  |  | ng/g | 0.080 | 0.50 |  | Tissue | EPA 1633 | 06/28/2022 | 22:28 |  | 05/31/2022 | 13:00 |  | N2022002-LMB-06 | 0.57 |  | Lake Boon | 2 | 42.4037 | -71.5019 |  | N | R | -- | LMB | 5 | 337 | 315 | 301 | 338 | 324 | 491 | 354 | 333 | 474 | 423 | M | F | F | F | F | 323 | 415
Eurofins Lancaster Laboratories Environment Testing, LLC | 410-86183-13 | N2022002-LMB-06 | Perfluoroundecanoic acid | PFUnA | Total | 1.1 |  |  | ng/g | 0.13 | 0.50 |  | Tissue | EPA 1633 | 06/28/2022 | 22:28 |  | 05/31/2022 | 13:00 |  | N2022002-LMB-06 | 1.1 |  | Lake Boon | 2 | 42.4037 | -71.5019 |  | N | R | -- | LMB | 5 | 337 | 315 | 301 | 338 | 324 | 491 | 354 | 333 | 474 | 423 | M | F | F | F | F | 323 | 415
Eurofins Lancaster Laboratories Environment Testing, LLC | 410-86183-13 | N2022002-LMB-06 | PES | PFEESA | Total | <MDL | U |  | ng/g | 0.23 | 1.0 |  | Tissue | EPA 1633 | 06/28/2022 | 22:28 |  | 05/31/2022 | 13:00 |  | N2022002-LMB-06 |  |  | Lake Boon | 2 | 42.4037 | -71.5019 |  | N | R | -- | LMB | 5 | 337 | 315 | 301 | 338 | 324 | 491 | 354 | 333 | 474 | 423 | M | F | F | F | F | 323 | 415
Eurofins Lancaster Laboratories Environment Testing, LLC | 410-86183-13 | N2022002-LMB-06 | PFECA A | PFMBA | Total | <MDL | U |  | ng/g | 0.20 | 1.0 |  | Tissue | EPA 1633 | 06/28/2022 | 22:28 |  | 05/31/2022 | 13:00 |  | N2022002-LMB-06 |  |  | Lake Boon | 2 | 42.4037 | -71.5019 |  | N | R | -- | LMB | 5 | 337 | 315 | 301 | 338 | 324 | 491 | 354 | 333 | 474 | 423 | M | F | F | F | F | 323 | 415
Eurofins Lancaster Laboratories Environment Testing, LLC | 410-86183-13 | N2022002-LMB-06 | PFECA B | NFDHA | Total | <MDL | U |  | ng/g | 0.39 | 1.0 |  | Tissue | EPA 1633 | 06/28/2022 | 22:28 |  | 05/31/2022 | 13:00 |  | N2022002-LMB-06 |  |  | Lake Boon | 2 | 42.4037 | -71.5019 |  | N | R | -- | LMB | 5 | 337 | 315 | 301 | 338 | 324 | 491 | 354 | 333 | 474 | 423 | M | F | F | F | F | 323 | 415
Eurofins Lancaster Laboratories Environment Testing, LLC | 410-86183-13 | N2022002-LMB-06 | PFECA F | PFMPA | Total | <MDL | U |  | ng/g | 0.12 | 1.0 |  | Tissue | EPA 1633 | 06/28/2022 | 22:28 |  | 05/31/2022 | 13:00 |  | N2022002-LMB-06 |  |  | Lake Boon | 2 | 42.4037 | -71.5019 |  | N | R | -- | LMB | 5 | 337 | 315 | 301 | 338 | 324 | 491 | 354 | 333 | 474 | 423 | M | F | F | F | F | 323 | 415
Eurofins Lancaster Laboratories Environment Testing, LLC | 410-86183-14 | N2022002-WP-02 | 11Cl-PF3OUdS | 11Cl-PF3OUdS | Total | <MDL | U |  | ng/g | 0.25 | 2.0 |  | Tissue | EPA 1633 | 06/28/2022 | 22:41 |  | 05/31/2022 | 13:00 |  | N2022002-WP-02 |  |  | Lake Boon | 2 | 42.4037 | -71.5019 |  | N | R | -- | WP | 5 | 229 | 226 | 230 | 230 | 235 | 157 | 158 | 152 | 161 | 174 | M | M | M | M | M | 230 | 160.4
Eurofins Lancaster Laboratories Environment Testing, LLC | 410-86183-14 | N2022002-WP-02 | 3:3 FTCA | 3:3FTCA | Total | <MDL | U |  | ng/g | 0.71 | 2.5 |  | Tissue | EPA 1633 | 06/28/2022 | 22:41 |  | 05/31/2022 | 13:00 |  | N2022002-WP-02 |  |  | Lake Boon | 2 | 42.4037 | -71.5019 |  | N | R | -- | WP | 5 | 229 | 226 | 230 | 230 | 235 | 157 | 158 | 152 | 161 | 174 | M | M | M | M | M | 230 | 160.4
Eurofins Lancaster Laboratories Environment Testing, LLC | 410-86183-14 | N2022002-WP-02 | 4:2 FTS | 4:2FTS | Total | <MDL | U |  | ng/g | 0.55 | 2.0 |  | Tissue | EPA 1633 | 06/28/2022 | 22:41 |  | 05/31/2022 | 13:00 |  | N2022002-WP-02 |  |  | Lake Boon | 2 | 42.4037 | -71.5019 |  | N | R | -- | WP | 5 | 229 | 226 | 230 | 230 | 235 | 157 | 158 | 152 | 161 | 174 | M | M | M | M | M | 230 | 160.4
Eurofins Lancaster Laboratories Environment Testing, LLC | 410-86183-14 | N2022002-WP-02 | 5:3 FTCA | 5:3FTCA | Total | <MDL | U |  | ng/g | 2.1 | 12 |  | Tissue | EPA 1633 | 06/28/2022 | 22:41 |  | 05/31/2022 | 13:00 |  | N2022002-WP-02 |  |  | Lake Boon | 2 | 42.4037 | -71.5019 |  | N | R | -- | WP | 5 | 229 | 226 | 230 | 230 | 235 | 157 | 158 | 152 | 161 | 174 | M | M | M | M | M | 230 | 160.4
Eurofins Lancaster Laboratories Environment Testing, LLC | 410-86183-14 | N2022002-WP-02 | 6:2 FTS | 6:2FTS | Total | <MDL | U |  | ng/g | 1.4 | 3.0 |  | Tissue | EPA 1633 | 06/28/2022 | 22:41 |  | 05/31/2022 | 13:00 |  | N2022002-WP-02 |  |  | Lake Boon | 2 | 42.4037 | -71.5019 |  | N | R | -- | WP | 5 | 229 | 226 | 230 | 230 | 235 | 157 | 158 | 152 | 161 | 174 | M | M | M | M | M | 230 | 160.4
Eurofins Lancaster Laboratories Environment Testing, LLC | 410-86183-14 | N2022002-WP-02 | 7:3 FTCA | 7:3FTCA | Total | <MDL | U |  | ng/g | 2.9 | 12 |  | Tissue | EPA 1633 | 06/28/2022 | 22:41 |  | 05/31/2022 | 13:00 |  | N2022002-WP-02 |  |  | Lake Boon | 2 | 42.4037 | -71.5019 |  | N | R | -- | WP | 5 | 229 | 226 | 230 | 230 | 235 | 157 | 158 | 152 | 161 | 174 | M | M | M | M | M | 230 | 160.4
Eurofins Lancaster Laboratories Environment Testing, LLC | 410-86183-14 | N2022002-WP-02 | 8:2 FTS | 8:2FTS | Total | <MDL | U |  | ng/g | 0.67 | 2.0 |  | Tissue | EPA 1633 | 06/28/2022 | 22:41 |  | 05/31/2022 | 13:00 |  | N2022002-WP-02 |  |  | Lake Boon | 2 | 42.4037 | -71.5019 |  | N | R | -- | WP | 5 | 229 | 226 | 230 | 230 | 235 | 157 | 158 | 152 | 161 | 174 | M | M | M | M | M | 230 | 160.4
Eurofins Lancaster Laboratories Environment Testing, LLC | 410-86183-14 | N2022002-WP-02 | 9Cl-PF3ONS | 9Cl-PF3ONS | Total | <MDL | U |  | ng/g | 0.25 | 2.0 |  | Tissue | EPA 1633 | 06/28/2022 | 22:41 |  | 05/31/2022 | 13:00 |  | N2022002-WP-02 |  |  | Lake Boon | 2 | 42.4037 | -71.5019 |  | N | R | -- | WP | 5 | 229 | 226 | 230 | 230 | 235 | 157 | 158 | 152 | 161 | 174 | M | M | M | M | M | 230 | 160.4
Eurofins Lancaster Laboratories Environment Testing, LLC | 410-86183-14 | N2022002-WP-02 | DONA | ADONA | Total | <MDL | U |  | ng/g | 0.39 | 2.0 |  | Tissue | EPA 1633 | 06/28/2022 | 22:41 |  | 05/31/2022 | 13:00 |  | N2022002-WP-02 |  |  | Lake Boon | 2 | 42.4037 | -71.5019 |  | N | R | -- | WP | 5 | 229 | 226 | 230 | 230 | 235 | 157 | 158 | 152 | 161 | 174 | M | M | M | M | M | 230 | 160.4
Eurofins Lancaster Laboratories Environment Testing, LLC | 410-86183-14 | N2022002-WP-02 | HFPO-DA | HFPO-DA | Total | <MDL | U |  | ng/g | 0.26 | 2.0 |  | Tissue | EPA 1633 | 06/28/2022 | 22:41 |  | 05/31/2022 | 13:00 |  | N2022002-WP-02 |  |  | Lake Boon | 2 | 42.4037 | -71.5019 |  | N | R | -- | WP | 5 | 229 | 226 | 230 | 230 | 235 | 157 | 158 | 152 | 161 | 174 | M | M | M | M | M | 230 | 160.4
Eurofins Lancaster Laboratories Environment Testing, LLC | 410-86183-14 | N2022002-WP-02 | NEtFOSA | NEtFOSA | Total | <MDL | U |  | ng/g | 0.10 | 0.49 |  | Tissue | EPA 1633 | 06/28/2022 | 22:41 |  | 05/31/2022 | 13:00 |  | N2022002-WP-02 |  |  | Lake Boon | 2 | 42.4037 | -71.5019 |  | N | R | -- | WP | 5 | 229 | 226 | 230 | 230 | 235 | 157 | 158 | 152 | 161 | 174 | M | M | M | M | M | 230 | 160.4
Eurofins Lancaster Laboratories Environment Testing, LLC | 410-86183-14 | N2022002-WP-02 | NEtFOSAA | NEtFOSAA | Total | <MDL | U |  | ng/g | 0.17 | 0.49 |  | Tissue | EPA 1633 | 06/28/2022 | 22:41 |  | 05/31/2022 | 13:00 |  | N2022002-WP-02 |  |  | Lake Boon | 2 | 42.4037 | -71.5019 |  | N | R | -- | WP | 5 | 229 | 226 | 230 | 230 | 235 | 157 | 158 | 152 | 161 | 174 | M | M | M | M | M | 230 | 160.4
Eurofins Lancaster Laboratories Environment Testing, LLC | 410-86183-14 | N2022002-WP-02 | NEtFOSE | NEtFOSE | Total | <MDL | U |  | ng/g | 1.8 | 4.9 |  | Tissue | EPA 1633 | 06/28/2022 | 22:41 |  | 05/31/2022 | 13:00 |  | N2022002-WP-02 |  |  | Lake Boon | 2 | 42.4037 | -71.5019 |  | N | R | -- | WP | 5 | 229 | 226 | 230 | 230 | 235 | 157 | 158 | 152 | 161 | 174 | M | M | M | M | M | 230 | 160.4
Eurofins Lancaster Laboratories Environment Testing, LLC | 410-86183-14 | N2022002-WP-02 | NMeFOSA | NMeFOSA | Total | <MDL | U |  | ng/g | 0.074 | 0.49 |  | Tissue | EPA 1633 | 06/28/2022 | 22:41 |  | 05/31/2022 | 13:00 |  | N2022002-WP-02 |  |  | Lake Boon | 2 | 42.4037 | -71.5019 |  | N | R | -- | WP | 5 | 229 | 226 | 230 | 230 | 235 | 157 | 158 | 152 | 161 | 174 | M | M | M | M | M | 230 | 160.4
Eurofins Lancaster Laboratories Environment Testing, LLC | 410-86183-14 | N2022002-WP-02 | NMeFOSAA | NMeFOSAA | Total | <MDL | U |  | ng/g | 0.21 | 0.49 |  | Tissue | EPA 1633 | 06/28/2022 | 22:41 |  | 05/31/2022 | 13:00 |  | N2022002-WP-02 |  |  | Lake Boon | 2 | 42.4037 | -71.5019 |  | N | R | -- | WP | 5 | 229 | 226 | 230 | 230 | 235 | 157 | 158 | 152 | 161 | 174 | M | M | M | M | M | 230 | 160.4
Eurofins Lancaster Laboratories Environment Testing, LLC | 410-86183-14 | N2022002-WP-02 | NMeFOSE | NMeFOSE | Total | <MDL | U |  | ng/g | 0.67 | 4.9 |  | Tissue | EPA 1633 | 06/28/2022 | 22:41 |  | 05/31/2022 | 13:00 |  | N2022002-WP-02 |  |  | Lake Boon | 2 | 42.4037 | -71.5019 |  | N | R | -- | WP | 5 | 229 | 226 | 230 | 230 | 235 | 157 | 158 | 152 | 161 | 174 | M | M | M | M | M | 230 | 160.4
Eurofins Lancaster Laboratories Environment Testing, LLC | 410-86183-14 | N2022002-WP-02 | Perfluorobutanesulfonic acid | PFBS | Total | <MDL | U |  | ng/g | 0.17 | 0.49 |  | Tissue | EPA 1633 | 06/28/2022 | 22:41 |  | 05/31/2022 | 13:00 |  | N2022002-WP-02 |  |  | Lake Boon | 2 | 42.4037 | -71.5019 |  | N | R | -- | WP | 5 | 229 | 226 | 230 | 230 | 235 | 157 | 158 | 152 | 161 | 174 | M | M | M | M | M | 230 | 160.4
Eurofins Lancaster Laboratories Environment Testing, LLC | 410-86183-14 | N2022002-WP-02 | Perfluorobutanoic acid | PFBA | Total | <MDL | U |  | ng/g | 0.36 | 2.0 |  | Tissue | EPA 1633 | 06/28/2022 | 22:41 |  | 05/31/2022 | 13:00 |  | N2022002-WP-02 |  |  | Lake Boon | 2 | 42.4037 | -71.5019 |  | N | R | -- | WP | 5 | 229 | 226 | 230 | 230 | 235 | 157 | 158 | 152 | 161 | 174 | M | M | M | M | M | 230 | 160.4
Eurofins Lancaster Laboratories Environment Testing, LLC | 410-86183-14 | N2022002-WP-02 | Perfluorodecanesulfonic acid | PFDS | Total | <MDL | U |  | ng/g | 0.20 | 0.49 |  | Tissue | EPA 1633 | 06/28/2022 | 22:41 |  | 05/31/2022 | 13:00 |  | N2022002-WP-02 |  |  | Lake Boon | 2 | 42.4037 | -71.5019 |  | N | R | -- | WP | 5 | 229 | 226 | 230 | 230 | 235 | 157 | 158 | 152 | 161 | 174 | M | M | M | M | M | 230 | 160.4
Eurofins Lancaster Laboratories Environment Testing, LLC | 410-86183-14 | N2022002-WP-02 | Perfluorodecanoic acid | PFDA | Total | 0.48 | J | carried forward lab qual and translated to "j" | ng/g | 0.21 | 0.49 |  | Tissue | EPA 1633 | 06/28/2022 | 22:41 |  | 05/31/2022 | 13:00 | j | N2022002-WP-02 | 0.48 |  | Lake Boon | 2 | 42.4037 | -71.5019 |  | N | R | -- | WP | 5 | 229 | 226 | 230 | 230 | 235 | 157 | 158 | 152 | 161 | 174 | M | M | M | M | M | 230 | 160.4
Eurofins Lancaster Laboratories Environment Testing, LLC | 410-86183-14 | N2022002-WP-02 | Perfluorododecanesulfonic acid (PFDoS) | PFDoS | Total | <MDL | U |  | ng/g | 0.11 | 0.49 |  | Tissue | EPA 1633 | 06/28/2022 | 22:41 |  | 05/31/2022 | 13:00 |  | N2022002-WP-02 |  |  | Lake Boon | 2 | 42.4037 | -71.5019 |  | N | R | -- | WP | 5 | 229 | 226 | 230 | 230 | 235 | 157 | 158 | 152 | 161 | 174 | M | M | M | M | M | 230 | 160.4
Eurofins Lancaster Laboratories Environment Testing, LLC | 410-86183-14 | N2022002-WP-02 | Perfluorododecanoic acid | PFDoA | Total | 0.92 |  |  | ng/g | 0.078 | 0.49 |  | Tissue | EPA 1633 | 06/28/2022 | 22:41 |  | 05/31/2022 | 13:00 |  | N2022002-WP-02 | 0.92 |  | Lake Boon | 2 | 42.4037 | -71.5019 |  | N | R | -- | WP | 5 | 229 | 226 | 230 | 230 | 235 | 157 | 158 | 152 | 161 | 174 | M | M | M | M | M | 230 | 160.4
Eurofins Lancaster Laboratories Environment Testing, LLC | 410-86183-14 | N2022002-WP-02 | Perfluoroheptanesulfonic acid | PFHpS | Total | <MDL | U |  | ng/g | 0.12 | 0.49 |  | Tissue | EPA 1633 | 06/28/2022 | 22:41 |  | 05/31/2022 | 13:00 |  | N2022002-WP-02 |  |  | Lake Boon | 2 | 42.4037 | -71.5019 |  | N | R | -- | WP | 5 | 229 | 226 | 230 | 230 | 235 | 157 | 158 | 152 | 161 | 174 | M | M | M | M | M | 230 | 160.4
Eurofins Lancaster Laboratories Environment Testing, LLC | 410-86183-14 | N2022002-WP-02 | Perfluoroheptanoic acid | PFHpA | Total | <MDL | U |  | ng/g | 0.12 | 0.49 |  | Tissue | EPA 1633 | 06/28/2022 | 22:41 |  | 05/31/2022 | 13:00 |  | N2022002-WP-02 |  |  | Lake Boon | 2 | 42.4037 | -71.5019 |  | N | R | -- | WP | 5 | 229 | 226 | 230 | 230 | 235 | 157 | 158 | 152 | 161 | 174 | M | M | M | M | M | 230 | 160.4
Eurofins Lancaster Laboratories Environment Testing, LLC | 410-86183-14 | N2022002-WP-02 | Perfluorohexanesulfonic acid | PFHxS | Total | <MDL | U |  | ng/g | 0.076 | 0.49 |  | Tissue | EPA 1633 | 06/28/2022 | 22:41 |  | 05/31/2022 | 13:00 |  | N2022002-WP-02 |  |  | Lake Boon | 2 | 42.4037 | -71.5019 |  | N | R | -- | WP | 5 | 229 | 226 | 230 | 230 | 235 | 157 | 158 | 152 | 161 | 174 | M | M | M | M | M | 230 | 160.4
Eurofins Lancaster Laboratories Environment Testing, LLC | 410-86183-14 | N2022002-WP-02 | Perfluorohexanoic acid | PFHxA | Total | <MDL | U |  | ng/g | 0.16 | 0.49 |  | Tissue | EPA 1633 | 06/28/2022 | 22:41 |  | 05/31/2022 | 13:00 |  | N2022002-WP-02 |  |  | Lake Boon | 2 | 42.4037 | -71.5019 |  | N | R | -- | WP | 5 | 229 | 226 | 230 | 230 | 235 | 157 | 158 | 152 | 161 | 174 | M | M | M | M | M | 230 | 160.4
Eurofins Lancaster Laboratories Environment Testing, LLC | 410-86183-14 | N2022002-WP-02 | Perfluorononanesulfonic acid | PFNS | Total | <MDL | U |  | ng/g | 0.091 | 0.49 |  | Tissue | EPA 1633 | 06/28/2022 | 22:41 |  | 05/31/2022 | 13:00 |  | N2022002-WP-02 |  |  | Lake Boon | 2 | 42.4037 | -71.5019 |  | N | R | -- | WP | 5 | 229 | 226 | 230 | 230 | 235 | 157 | 158 | 152 | 161 | 174 | M | M | M | M | M | 230 | 160.4
Eurofins Lancaster Laboratories Environment Testing, LLC | 410-86183-14 | N2022002-WP-02 | Perfluorononanoic acid | PFNA | Total | <MDL | U |  | ng/g | 0.15 | 0.49 |  | Tissue | EPA 1633 | 06/28/2022 | 22:41 |  | 05/31/2022 | 13:00 |  | N2022002-WP-02 |  |  | Lake Boon | 2 | 42.4037 | -71.5019 |  | N | R | -- | WP | 5 | 229 | 226 | 230 | 230 | 235 | 157 | 158 | 152 | 161 | 174 | M | M | M | M | M | 230 | 160.4
Eurofins Lancaster Laboratories Environment Testing, LLC | 410-86183-14 | N2022002-WP-02 | Perfluorooctanesulfonamide | PFOSA | Total | 0.14 | J | carried forward lab qual and translated to "j" | ng/g | 0.093 | 0.49 |  | Tissue | EPA 1633 | 06/28/2022 | 22:41 |  | 05/31/2022 | 13:00 | j | N2022002-WP-02 | 0.14 |  | Lake Boon | 2 | 42.4037 | -71.5019 |  | N | R | -- | WP | 5 | 229 | 226 | 230 | 230 | 235 | 157 | 158 | 152 | 161 | 174 | M | M | M | M | M | 230 | 160.4
Eurofins Lancaster Laboratories Environment Testing, LLC | 410-86183-14 | N2022002-WP-02 | Perfluorooctanesulfonic acid | PFOS | Total | 5.4 |  |  | ng/g | 0.12 | 0.49 |  | Tissue | EPA 1633 | 06/28/2022 | 22:41 |  | 05/31/2022 | 13:00 |  | N2022002-WP-02 | 5.4 | 1 | Lake Boon | 2 | 42.4037 | -71.5019 |  | N | R | -- | WP | 5 | 229 | 226 | 230 | 230 | 235 | 157 | 158 | 152 | 161 | 174 | M | M | M | M | M | 230 | 160.4
Eurofins Lancaster Laboratories Environment Testing, LLC | 410-86183-14 | N2022002-WP-02 | Perfluorooctanoic acid | PFOA | Total | <MDL | U |  | ng/g | 0.20 | 0.49 |  | Tissue | EPA 1633 | 06/28/2022 | 22:41 |  | 05/31/2022 | 13:00 |  | N2022002-WP-02 |  |  | Lake Boon | 2 | 42.4037 | -71.5019 |  | N | R | -- | WP | 5 | 229 | 226 | 230 | 230 | 235 | 157 | 158 | 152 | 161 | 174 | M | M | M | M | M | 230 | 160.4
Eurofins Lancaster Laboratories Environment Testing, LLC | 410-86183-14 | N2022002-WP-02 | Perfluoropentanesulfonic acid | PFPeS | Total | <MDL | U |  | ng/g | 0.091 | 0.49 |  | Tissue | EPA 1633 | 06/28/2022 | 22:41 |  | 05/31/2022 | 13:00 |  | N2022002-WP-02 |  |  | Lake Boon | 2 | 42.4037 | -71.5019 |  | N | R | -- | WP | 5 | 229 | 226 | 230 | 230 | 235 | 157 | 158 | 152 | 161 | 174 | M | M | M | M | M | 230 | 160.4
Eurofins Lancaster Laboratories Environment Testing, LLC | 410-86183-14 | N2022002-WP-02 | Perfluoropentanoic acid | PFPeA | Total | <MDL | U |  | ng/g | 0.13 | 0.99 |  | Tissue | EPA 1633 | 06/28/2022 | 22:41 |  | 05/31/2022 | 13:00 |  | N2022002-WP-02 |  |  | Lake Boon | 2 | 42.4037 | -71.5019 |  | N | R | -- | WP | 5 | 229 | 226 | 230 | 230 | 235 | 157 | 158 | 152 | 161 | 174 | M | M | M | M | M | 230 | 160.4
Eurofins Lancaster Laboratories Environment Testing, LLC | 410-86183-14 | N2022002-WP-02 | Perfluorotetradecanoic acid | PFTeDA | Total | 0.53 |  |  | ng/g | 0.10 | 0.49 |  | Tissue | EPA 1633 | 06/28/2022 | 22:41 |  | 05/31/2022 | 13:00 |  | N2022002-WP-02 | 0.53 |  | Lake Boon | 2 | 42.4037 | -71.5019 |  | N | R | -- | WP | 5 | 229 | 226 | 230 | 230 | 235 | 157 | 158 | 152 | 161 | 174 | M | M | M | M | M | 230 | 160.4
Eurofins Lancaster Laboratories Environment Testing, LLC | 410-86183-14 | N2022002-WP-02 | Perfluorotridecanoic acid | PFTrDA | Total | 0.64 |  |  | ng/g | 0.079 | 0.49 |  | Tissue | EPA 1633 | 06/28/2022 | 22:41 |  | 05/31/2022 | 13:00 |  | N2022002-WP-02 | 0.64 |  | Lake Boon | 2 | 42.4037 | -71.5019 |  | N | R | -- | WP | 5 | 229 | 226 | 230 | 230 | 235 | 157 | 158 | 152 | 161 | 174 | M | M | M | M | M | 230 | 160.4
Eurofins Lancaster Laboratories Environment Testing, LLC | 410-86183-14 | N2022002-WP-02 | Perfluoroundecanoic acid | PFUnA | Total | 0.96 |  |  | ng/g | 0.13 | 0.49 |  | Tissue | EPA 1633 | 06/28/2022 | 22:41 |  | 05/31/2022 | 13:00 |  | N2022002-WP-02 | 0.96 |  | Lake Boon | 2 | 42.4037 | -71.5019 |  | N | R | -- | WP | 5 | 229 | 226 | 230 | 230 | 235 | 157 | 158 | 152 | 161 | 174 | M | M | M | M | M | 230 | 160.4
Eurofins Lancaster Laboratories Environment Testing, LLC | 410-86183-14 | N2022002-WP-02 | PES | PFEESA | Total | <MDL | U |  | ng/g | 0.23 | 0.99 |  | Tissue | EPA 1633 | 06/28/2022 | 22:41 |  | 05/31/2022 | 13:00 |  | N2022002-WP-02 |  |  | Lake Boon | 2 | 42.4037 | -71.5019 |  | N | R | -- | WP | 5 | 229 | 226 | 230 | 230 | 235 | 157 | 158 | 152 | 161 | 174 | M | M | M | M | M | 230 | 160.4
Eurofins Lancaster Laboratories Environment Testing, LLC | 410-86183-14 | N2022002-WP-02 | PFECA A | PFMBA | Total | <MDL | U |  | ng/g | 0.20 | 0.99 |  | Tissue | EPA 1633 | 06/28/2022 | 22:41 |  | 05/31/2022 | 13:00 |  | N2022002-WP-02 |  |  | Lake Boon | 2 | 42.4037 | -71.5019 |  | N | R | -- | WP | 5 | 229 | 226 | 230 | 230 | 235 | 157 | 158 | 152 | 161 | 174 | M | M | M | M | M | 230 | 160.4
Eurofins Lancaster Laboratories Environment Testing, LLC | 410-86183-14 | N2022002-WP-02 | PFECA B | NFDHA | Total | <MDL | U |  | ng/g | 0.38 | 0.99 |  | Tissue | EPA 1633 | 06/28/2022 | 22:41 |  | 05/31/2022 | 13:00 |  | N2022002-WP-02 |  |  | Lake Boon | 2 | 42.4037 | -71.5019 |  | N | R | -- | WP | 5 | 229 | 226 | 230 | 230 | 235 | 157 | 158 | 152 | 161 | 174 | M | M | M | M | M | 230 | 160.4
Eurofins Lancaster Laboratories Environment Testing, LLC | 410-86183-14 | N2022002-WP-02 | PFECA F | PFMPA | Total | <MDL | U |  | ng/g | 0.12 | 0.99 |  | Tissue | EPA 1633 | 06/28/2022 | 22:41 |  | 05/31/2022 | 13:00 |  | N2022002-WP-02 |  |  | Lake Boon | 2 | 42.4037 | -71.5019 |  | N | R | -- | WP | 5 | 229 | 226 | 230 | 230 | 235 | 157 | 158 | 152 | 161 | 174 | M | M | M | M | M | 230 | 160.4
Eurofins Lancaster Laboratories Environment Testing, LLC | 410-86183-15 | N2022002-LMB-04 | 11Cl-PF3OUdS | 11Cl-PF3OUdS | Total | <MDL | U |  | ng/g | 0.25 | 2.0 |  | Tissue | EPA 1633 | 06/28/2022 | 23:33 |  | 05/31/2022 | 13:00 |  | N2022002-LMB-04 |  |  | Lake Boon | 2 | 42.4037 | -71.5019 |  | N | R | -- | LMB | 5 | 302 | 322 | 340 | 317 | 312 | 355 | 445 | 517 | 396 | 396 | F | M | F | F | F | 318.6 | 421.8
Eurofins Lancaster Laboratories Environment Testing, LLC | 410-86183-15 | N2022002-LMB-04 | 3:3 FTCA | 3:3FTCA | Total | <MDL | U |  | ng/g | 0.72 | 2.5 |  | Tissue | EPA 1633 | 06/28/2022 | 23:33 |  | 05/31/2022 | 13:00 |  | N2022002-LMB-04 |  |  | Lake Boon | 2 | 42.4037 | -71.5019 |  | N | R | -- | LMB | 5 | 302 | 322 | 340 | 317 | 312 | 355 | 445 | 517 | 396 | 396 | F | M | F | F | F | 318.6 | 421.8
Eurofins Lancaster Laboratories Environment Testing, LLC | 410-86183-15 | N2022002-LMB-04 | 4:2 FTS | 4:2FTS | Total | <MDL | U |  | ng/g | 0.56 | 2.0 |  | Tissue | EPA 1633 | 06/28/2022 | 23:33 |  | 05/31/2022 | 13:00 |  | N2022002-LMB-04 |  |  | Lake Boon | 2 | 42.4037 | -71.5019 |  | N | R | -- | LMB | 5 | 302 | 322 | 340 | 317 | 312 | 355 | 445 | 517 | 396 | 396 | F | M | F | F | F | 318.6 | 421.8
Eurofins Lancaster Laboratories Environment Testing, LLC | 410-86183-15 | N2022002-LMB-04 | 5:3 FTCA | 5:3FTCA | Total | <MDL | U |  | ng/g | 2.1 | 13 |  | Tissue | EPA 1633 | 06/28/2022 | 23:33 |  | 05/31/2022 | 13:00 |  | N2022002-LMB-04 |  |  | Lake Boon | 2 | 42.4037 | -71.5019 |  | N | R | -- | LMB | 5 | 302 | 322 | 340 | 317 | 312 | 355 | 445 | 517 | 396 | 396 | F | M | F | F | F | 318.6 | 421.8
Eurofins Lancaster Laboratories Environment Testing, LLC | 410-86183-15 | N2022002-LMB-04 | 6:2 FTS | 6:2FTS | Total | <MDL | U cn |  | ng/g | 1.4 | 3.0 |  | Tissue | EPA 1633 | 06/28/2022 | 23:33 |  | 05/31/2022 | 13:00 |  | N2022002-LMB-04 |  |  | Lake Boon | 2 | 42.4037 | -71.5019 |  | N | R | -- | LMB | 5 | 302 | 322 | 340 | 317 | 312 | 355 | 445 | 517 | 396 | 396 | F | M | F | F | F | 318.6 | 421.8
Eurofins Lancaster Laboratories Environment Testing, LLC | 410-86183-15 | N2022002-LMB-04 | 7:3 FTCA | 7:3FTCA | Total | <MDL | U |  | ng/g | 3.0 | 13 |  | Tissue | EPA 1633 | 06/28/2022 | 23:33 |  | 05/31/2022 | 13:00 |  | N2022002-LMB-04 |  |  | Lake Boon | 2 | 42.4037 | -71.5019 |  | N | R | -- | LMB | 5 | 302 | 322 | 340 | 317 | 312 | 355 | 445 | 517 | 396 | 396 | F | M | F | F | F | 318.6 | 421.8
Eurofins Lancaster Laboratories Environment Testing, LLC | 410-86183-15 | N2022002-LMB-04 | 8:2 FTS | 8:2FTS | Total | <MDL | U |  | ng/g | 0.68 | 2.0 |  | Tissue | EPA 1633 | 06/28/2022 | 23:33 |  | 05/31/2022 | 13:00 |  | N2022002-LMB-04 |  |  | Lake Boon | 2 | 42.4037 | -71.5019 |  | N | R | -- | LMB | 5 | 302 | 322 | 340 | 317 | 312 | 355 | 445 | 517 | 396 | 396 | F | M | F | F | F | 318.6 | 421.8
Eurofins Lancaster Laboratories Environment Testing, LLC | 410-86183-15 | N2022002-LMB-04 | 9Cl-PF3ONS | 9Cl-PF3ONS | Total | <MDL | U |  | ng/g | 0.26 | 2.0 |  | Tissue | EPA 1633 | 06/28/2022 | 23:33 |  | 05/31/2022 | 13:00 |  | N2022002-LMB-04 |  |  | Lake Boon | 2 | 42.4037 | -71.5019 |  | N | R | -- | LMB | 5 | 302 | 322 | 340 | 317 | 312 | 355 | 445 | 517 | 396 | 396 | F | M | F | F | F | 318.6 | 421.8
Eurofins Lancaster Laboratories Environment Testing, LLC | 410-86183-15 | N2022002-LMB-04 | DONA | ADONA | Total | <MDL | U |  | ng/g | 0.40 | 2.0 |  | Tissue | EPA 1633 | 06/28/2022 | 23:33 |  | 05/31/2022 | 13:00 |  | N2022002-LMB-04 |  |  | Lake Boon | 2 | 42.4037 | -71.5019 |  | N | R | -- | LMB | 5 | 302 | 322 | 340 | 317 | 312 | 355 | 445 | 517 | 396 | 396 | F | M | F | F | F | 318.6 | 421.8
Eurofins Lancaster Laboratories Environment Testing, LLC | 410-86183-15 | N2022002-LMB-04 | HFPO-DA | HFPO-DA | Total | <MDL | U |  | ng/g | 0.26 | 2.0 |  | Tissue | EPA 1633 | 06/28/2022 | 23:33 |  | 05/31/2022 | 13:00 |  | N2022002-LMB-04 |  |  | Lake Boon | 2 | 42.4037 | -71.5019 |  | N | R | -- | LMB | 5 | 302 | 322 | 340 | 317 | 312 | 355 | 445 | 517 | 396 | 396 | F | M | F | F | F | 318.6 | 421.8
Eurofins Lancaster Laboratories Environment Testing, LLC | 410-86183-15 | N2022002-LMB-04 | NEtFOSA | NEtFOSA | Total | <MDL | U |  | ng/g | 0.10 | 0.50 |  | Tissue | EPA 1633 | 06/28/2022 | 23:33 |  | 05/31/2022 | 13:00 |  | N2022002-LMB-04 |  |  | Lake Boon | 2 | 42.4037 | -71.5019 |  | N | R | -- | LMB | 5 | 302 | 322 | 340 | 317 | 312 | 355 | 445 | 517 | 396 | 396 | F | M | F | F | F | 318.6 | 421.8
Eurofins Lancaster Laboratories Environment Testing, LLC | 410-86183-15 | N2022002-LMB-04 | NEtFOSAA | NEtFOSAA | Total | <MDL | U |  | ng/g | 0.17 | 0.50 |  | Tissue | EPA 1633 | 06/28/2022 | 23:33 |  | 05/31/2022 | 13:00 |  | N2022002-LMB-04 |  |  | Lake Boon | 2 | 42.4037 | -71.5019 |  | N | R | -- | LMB | 5 | 302 | 322 | 340 | 317 | 312 | 355 | 445 | 517 | 396 | 396 | F | M | F | F | F | 318.6 | 421.8
Eurofins Lancaster Laboratories Environment Testing, LLC | 410-86183-15 | N2022002-LMB-04 | NEtFOSE | NEtFOSE | Total | <MDL | U |  | ng/g | 1.9 | 5.0 |  | Tissue | EPA 1633 | 06/28/2022 | 23:33 |  | 05/31/2022 | 13:00 |  | N2022002-LMB-04 |  |  | Lake Boon | 2 | 42.4037 | -71.5019 |  | N | R | -- | LMB | 5 | 302 | 322 | 340 | 317 | 312 | 355 | 445 | 517 | 396 | 396 | F | M | F | F | F | 318.6 | 421.8
Eurofins Lancaster Laboratories Environment Testing, LLC | 410-86183-15 | N2022002-LMB-04 | NMeFOSA | NMeFOSA | Total | <MDL | U |  | ng/g | 0.075 | 0.50 |  | Tissue | EPA 1633 | 06/28/2022 | 23:33 |  | 05/31/2022 | 13:00 |  | N2022002-LMB-04 |  |  | Lake Boon | 2 | 42.4037 | -71.5019 |  | N | R | -- | LMB | 5 | 302 | 322 | 340 | 317 | 312 | 355 | 445 | 517 | 396 | 396 | F | M | F | F | F | 318.6 | 421.8
Eurofins Lancaster Laboratories Environment Testing, LLC | 410-86183-15 | N2022002-LMB-04 | NMeFOSAA | NMeFOSAA | Total | <MDL | U |  | ng/g | 0.21 | 0.50 |  | Tissue | EPA 1633 | 06/28/2022 | 23:33 |  | 05/31/2022 | 13:00 |  | N2022002-LMB-04 |  |  | Lake Boon | 2 | 42.4037 | -71.5019 |  | N | R | -- | LMB | 5 | 302 | 322 | 340 | 317 | 312 | 355 | 445 | 517 | 396 | 396 | F | M | F | F | F | 318.6 | 421.8
Eurofins Lancaster Laboratories Environment Testing, LLC | 410-86183-15 | N2022002-LMB-04 | NMeFOSE | NMeFOSE | Total | <MDL | U |  | ng/g | 0.68 | 5.0 |  | Tissue | EPA 1633 | 06/28/2022 | 23:33 |  | 05/31/2022 | 13:00 |  | N2022002-LMB-04 |  |  | Lake Boon | 2 | 42.4037 | -71.5019 |  | N | R | -- | LMB | 5 | 302 | 322 | 340 | 317 | 312 | 355 | 445 | 517 | 396 | 396 | F | M | F | F | F | 318.6 | 421.8
Eurofins Lancaster Laboratories Environment Testing, LLC | 410-86183-15 | N2022002-LMB-04 | Perfluorobutanesulfonic acid | PFBS | Total | <MDL | U |  | ng/g | 0.17 | 0.50 |  | Tissue | EPA 1633 | 06/28/2022 | 23:33 |  | 05/31/2022 | 13:00 |  | N2022002-LMB-04 |  |  | Lake Boon | 2 | 42.4037 | -71.5019 |  | N | R | -- | LMB | 5 | 302 | 322 | 340 | 317 | 312 | 355 | 445 | 517 | 396 | 396 | F | M | F | F | F | 318.6 | 421.8
Eurofins Lancaster Laboratories Environment Testing, LLC | 410-86183-15 | N2022002-LMB-04 | Perfluorobutanoic acid | PFBA | Total | <MDL | U |  | ng/g | 0.36 | 2.0 |  | Tissue | EPA 1633 | 06/28/2022 | 23:33 |  | 05/31/2022 | 13:00 |  | N2022002-LMB-04 |  |  | Lake Boon | 2 | 42.4037 | -71.5019 |  | N | R | -- | LMB | 5 | 302 | 322 | 340 | 317 | 312 | 355 | 445 | 517 | 396 | 396 | F | M | F | F | F | 318.6 | 421.8
Eurofins Lancaster Laboratories Environment Testing, LLC | 410-86183-15 | N2022002-LMB-04 | Perfluorodecanesulfonic acid | PFDS | Total | <MDL | U |  | ng/g | 0.20 | 0.50 |  | Tissue | EPA 1633 | 06/28/2022 | 23:33 |  | 05/31/2022 | 13:00 |  | N2022002-LMB-04 |  |  | Lake Boon | 2 | 42.4037 | -71.5019 |  | N | R | -- | LMB | 5 | 302 | 322 | 340 | 317 | 312 | 355 | 445 | 517 | 396 | 396 | F | M | F | F | F | 318.6 | 421.8
Eurofins Lancaster Laboratories Environment Testing, LLC | 410-86183-15 | N2022002-LMB-04 | Perfluorodecanoic acid | PFDA | Total | 0.66 |  |  | ng/g | 0.22 | 0.50 |  | Tissue | EPA 1633 | 06/28/2022 | 23:33 |  | 05/31/2022 | 13:00 |  | N2022002-LMB-04 | 0.66 |  | Lake Boon | 2 | 42.4037 | -71.5019 |  | N | R | -- | LMB | 5 | 302 | 322 | 340 | 317 | 312 | 355 | 445 | 517 | 396 | 396 | F | M | F | F | F | 318.6 | 421.8
Eurofins Lancaster Laboratories Environment Testing, LLC | 410-86183-15 | N2022002-LMB-04 | Perfluorododecanesulfonic acid (PFDoS) | PFDoS | Total | <MDL | U |  | ng/g | 0.11 | 0.50 |  | Tissue | EPA 1633 | 06/28/2022 | 23:33 |  | 05/31/2022 | 13:00 |  | N2022002-LMB-04 |  |  | Lake Boon | 2 | 42.4037 | -71.5019 |  | N | R | -- | LMB | 5 | 302 | 322 | 340 | 317 | 312 | 355 | 445 | 517 | 396 | 396 | F | M | F | F | F | 318.6 | 421.8
Eurofins Lancaster Laboratories Environment Testing, LLC | 410-86183-15 | N2022002-LMB-04 | Perfluorododecanoic acid | PFDoA | Total | 1.2 |  |  | ng/g | 0.079 | 0.50 |  | Tissue | EPA 1633 | 06/28/2022 | 23:33 |  | 05/31/2022 | 13:00 |  | N2022002-LMB-04 | 1.2 |  | Lake Boon | 2 | 42.4037 | -71.5019 |  | N | R | -- | LMB | 5 | 302 | 322 | 340 | 317 | 312 | 355 | 445 | 517 | 396 | 396 | F | M | F | F | F | 318.6 | 421.8
Eurofins Lancaster Laboratories Environment Testing, LLC | 410-86183-15 | N2022002-LMB-04 | Perfluoroheptanesulfonic acid | PFHpS | Total | <MDL | U |  | ng/g | 0.12 | 0.50 |  | Tissue | EPA 1633 | 06/28/2022 | 23:33 |  | 05/31/2022 | 13:00 |  | N2022002-LMB-04 |  |  | Lake Boon | 2 | 42.4037 | -71.5019 |  | N | R | -- | LMB | 5 | 302 | 322 | 340 | 317 | 312 | 355 | 445 | 517 | 396 | 396 | F | M | F | F | F | 318.6 | 421.8
Eurofins Lancaster Laboratories Environment Testing, LLC | 410-86183-15 | N2022002-LMB-04 | Perfluoroheptanoic acid | PFHpA | Total | <MDL | U |  | ng/g | 0.12 | 0.50 |  | Tissue | EPA 1633 | 06/28/2022 | 23:33 |  | 05/31/2022 | 13:00 |  | N2022002-LMB-04 |  |  | Lake Boon | 2 | 42.4037 | -71.5019 |  | N | R | -- | LMB | 5 | 302 | 322 | 340 | 317 | 312 | 355 | 445 | 517 | 396 | 396 | F | M | F | F | F | 318.6 | 421.8
Eurofins Lancaster Laboratories Environment Testing, LLC | 410-86183-15 | N2022002-LMB-04 | Perfluorohexanesulfonic acid | PFHxS | Total | <MDL | U |  | ng/g | 0.077 | 0.50 |  | Tissue | EPA 1633 | 06/28/2022 | 23:33 |  | 05/31/2022 | 13:00 |  | N2022002-LMB-04 |  |  | Lake Boon | 2 | 42.4037 | -71.5019 |  | N | R | -- | LMB | 5 | 302 | 322 | 340 | 317 | 312 | 355 | 445 | 517 | 396 | 396 | F | M | F | F | F | 318.6 | 421.8
Eurofins Lancaster Laboratories Environment Testing, LLC | 410-86183-15 | N2022002-LMB-04 | Perfluorohexanoic acid | PFHxA | Total | <MDL | U |  | ng/g | 0.17 | 0.50 |  | Tissue | EPA 1633 | 06/28/2022 | 23:33 |  | 05/31/2022 | 13:00 |  | N2022002-LMB-04 |  |  | Lake Boon | 2 | 42.4037 | -71.5019 |  | N | R | -- | LMB | 5 | 302 | 322 | 340 | 317 | 312 | 355 | 445 | 517 | 396 | 396 | F | M | F | F | F | 318.6 | 421.8
Eurofins Lancaster Laboratories Environment Testing, LLC | 410-86183-15 | N2022002-LMB-04 | Perfluorononanesulfonic acid | PFNS | Total | <MDL | U |  | ng/g | 0.092 | 0.50 |  | Tissue | EPA 1633 | 06/28/2022 | 23:33 |  | 05/31/2022 | 13:00 |  | N2022002-LMB-04 |  |  | Lake Boon | 2 | 42.4037 | -71.5019 |  | N | R | -- | LMB | 5 | 302 | 322 | 340 | 317 | 312 | 355 | 445 | 517 | 396 | 396 | F | M | F | F | F | 318.6 | 421.8
Eurofins Lancaster Laboratories Environment Testing, LLC | 410-86183-15 | N2022002-LMB-04 | Perfluorononanoic acid | PFNA | Total | <MDL | U |  | ng/g | 0.15 | 0.50 |  | Tissue | EPA 1633 | 06/28/2022 | 23:33 |  | 05/31/2022 | 13:00 |  | N2022002-LMB-04 |  |  | Lake Boon | 2 | 42.4037 | -71.5019 |  | N | R | -- | LMB | 5 | 302 | 322 | 340 | 317 | 312 | 355 | 445 | 517 | 396 | 396 | F | M | F | F | F | 318.6 | 421.8
Eurofins Lancaster Laboratories Environment Testing, LLC | 410-86183-15 | N2022002-LMB-04 | Perfluorooctanesulfonamide | PFOSA | Total | <MDL | U |  | ng/g | 0.094 | 0.50 |  | Tissue | EPA 1633 | 06/28/2022 | 23:33 |  | 05/31/2022 | 13:00 |  | N2022002-LMB-04 |  |  | Lake Boon | 2 | 42.4037 | -71.5019 |  | N | R | -- | LMB | 5 | 302 | 322 | 340 | 317 | 312 | 355 | 445 | 517 | 396 | 396 | F | M | F | F | F | 318.6 | 421.8
Eurofins Lancaster Laboratories Environment Testing, LLC | 410-86183-15 | N2022002-LMB-04 | Perfluorooctanesulfonic acid | PFOS | Total | 9.2 |  |  | ng/g | 0.12 | 0.50 |  | Tissue | EPA 1633 | 06/28/2022 | 23:33 |  | 05/31/2022 | 13:00 |  | N2022002-LMB-04 | 9.2 | 1 | Lake Boon | 2 | 42.4037 | -71.5019 |  | N | R | -- | LMB | 5 | 302 | 322 | 340 | 317 | 312 | 355 | 445 | 517 | 396 | 396 | F | M | F | F | F | 318.6 | 421.8
Eurofins Lancaster Laboratories Environment Testing, LLC | 410-86183-15 | N2022002-LMB-04 | Perfluorooctanoic acid | PFOA | Total | <MDL | U |  | ng/g | 0.20 | 0.50 |  | Tissue | EPA 1633 | 06/28/2022 | 23:33 |  | 05/31/2022 | 13:00 |  | N2022002-LMB-04 |  |  | Lake Boon | 2 | 42.4037 | -71.5019 |  | N | R | -- | LMB | 5 | 302 | 322 | 340 | 317 | 312 | 355 | 445 | 517 | 396 | 396 | F | M | F | F | F | 318.6 | 421.8
Eurofins Lancaster Laboratories Environment Testing, LLC | 410-86183-15 | N2022002-LMB-04 | Perfluoropentanesulfonic acid | PFPeS | Total | <MDL | U |  | ng/g | 0.092 | 0.50 |  | Tissue | EPA 1633 | 06/28/2022 | 23:33 |  | 05/31/2022 | 13:00 |  | N2022002-LMB-04 |  |  | Lake Boon | 2 | 42.4037 | -71.5019 |  | N | R | -- | LMB | 5 | 302 | 322 | 340 | 317 | 312 | 355 | 445 | 517 | 396 | 396 | F | M | F | F | F | 318.6 | 421.8
Eurofins Lancaster Laboratories Environment Testing, LLC | 410-86183-15 | N2022002-LMB-04 | Perfluoropentanoic acid | PFPeA | Total | <MDL | U |  | ng/g | 0.13 | 1.0 |  | Tissue | EPA 1633 | 06/28/2022 | 23:33 |  | 05/31/2022 | 13:00 |  | N2022002-LMB-04 |  |  | Lake Boon | 2 | 42.4037 | -71.5019 |  | N | R | -- | LMB | 5 | 302 | 322 | 340 | 317 | 312 | 355 | 445 | 517 | 396 | 396 | F | M | F | F | F | 318.6 | 421.8
Eurofins Lancaster Laboratories Environment Testing, LLC | 410-86183-15 | N2022002-LMB-04 | Perfluorotetradecanoic acid | PFTeDA | Total | 0.51 |  |  | ng/g | 0.11 | 0.50 |  | Tissue | EPA 1633 | 06/28/2022 | 23:33 |  | 05/31/2022 | 13:00 |  | N2022002-LMB-04 | 0.51 |  | Lake Boon | 2 | 42.4037 | -71.5019 |  | N | R | -- | LMB | 5 | 302 | 322 | 340 | 317 | 312 | 355 | 445 | 517 | 396 | 396 | F | M | F | F | F | 318.6 | 421.8
Eurofins Lancaster Laboratories Environment Testing, LLC | 410-86183-15 | N2022002-LMB-04 | Perfluorotridecanoic acid | PFTrDA | Total | 0.64 |  |  | ng/g | 0.080 | 0.50 |  | Tissue | EPA 1633 | 06/28/2022 | 23:33 |  | 05/31/2022 | 13:00 |  | N2022002-LMB-04 | 0.64 |  | Lake Boon | 2 | 42.4037 | -71.5019 |  | N | R | -- | LMB | 5 | 302 | 322 | 340 | 317 | 312 | 355 | 445 | 517 | 396 | 396 | F | M | F | F | F | 318.6 | 421.8
Eurofins Lancaster Laboratories Environment Testing, LLC | 410-86183-15 | N2022002-LMB-04 | Perfluoroundecanoic acid | PFUnA | Total | 1.3 |  |  | ng/g | 0.13 | 0.50 |  | Tissue | EPA 1633 | 06/28/2022 | 23:33 |  | 05/31/2022 | 13:00 |  | N2022002-LMB-04 | 1.3 |  | Lake Boon | 2 | 42.4037 | -71.5019 |  | N | R | -- | LMB | 5 | 302 | 322 | 340 | 317 | 312 | 355 | 445 | 517 | 396 | 396 | F | M | F | F | F | 318.6 | 421.8
Eurofins Lancaster Laboratories Environment Testing, LLC | 410-86183-15 | N2022002-LMB-04 | PES | PFEESA | Total | <MDL | U |  | ng/g | 0.23 | 1.0 |  | Tissue | EPA 1633 | 06/28/2022 | 23:33 |  | 05/31/2022 | 13:00 |  | N2022002-LMB-04 |  |  | Lake Boon | 2 | 42.4037 | -71.5019 |  | N | R | -- | LMB | 5 | 302 | 322 | 340 | 317 | 312 | 355 | 445 | 517 | 396 | 396 | F | M | F | F | F | 318.6 | 421.8
Eurofins Lancaster Laboratories Environment Testing, LLC | 410-86183-15 | N2022002-LMB-04 | PFECA A | PFMBA | Total | <MDL | U |  | ng/g | 0.20 | 1.0 |  | Tissue | EPA 1633 | 06/28/2022 | 23:33 |  | 05/31/2022 | 13:00 |  | N2022002-LMB-04 |  |  | Lake Boon | 2 | 42.4037 | -71.5019 |  | N | R | -- | LMB | 5 | 302 | 322 | 340 | 317 | 312 | 355 | 445 | 517 | 396 | 396 | F | M | F | F | F | 318.6 | 421.8
Eurofins Lancaster Laboratories Environment Testing, LLC | 410-86183-15 | N2022002-LMB-04 | PFECA B | NFDHA | Total | <MDL | U |  | ng/g | 0.39 | 1.0 |  | Tissue | EPA 1633 | 06/28/2022 | 23:33 |  | 05/31/2022 | 13:00 |  | N2022002-LMB-04 |  |  | Lake Boon | 2 | 42.4037 | -71.5019 |  | N | R | -- | LMB | 5 | 302 | 322 | 340 | 317 | 312 | 355 | 445 | 517 | 396 | 396 | F | M | F | F | F | 318.6 | 421.8
Eurofins Lancaster Laboratories Environment Testing, LLC | 410-86183-15 | N2022002-LMB-04 | PFECA F | PFMPA | Total | <MDL | U |  | ng/g | 0.12 | 1.0 |  | Tissue | EPA 1633 | 06/28/2022 | 23:33 |  | 05/31/2022 | 13:00 |  | N2022002-LMB-04 |  |  | Lake Boon | 2 | 42.4037 | -71.5019 |  | N | R | -- | LMB | 5 | 302 | 322 | 340 | 317 | 312 | 355 | 445 | 517 | 396 | 396 | F | M | F | F | F | 318.6 | 421.8
Eurofins Lancaster Laboratories Environment Testing, LLC | 410-86183-16 | N2022002-B-08 | 11Cl-PF3OUdS | 11Cl-PF3OUdS | Total | <MDL | U |  | ng/g | 0.24 | 1.9 |  | Tissue | EPA 1633 | 06/28/2022 | 23:46 |  | 05/31/2022 | 13:00 |  | N2022002-B-08 |  |  | Lake Boon | 2 | 42.4037 | -71.5019 |  | N | R | -- | B | 5 | 152 | 150 | 138 | 130 | 136 | 63 | 67 | 54 | 41 | 45 | F | M | M | M | F | 141.2 | 54
Eurofins Lancaster Laboratories Environment Testing, LLC | 410-86183-16 | N2022002-B-08 | 3:3 FTCA | 3:3FTCA | Total | <MDL | U |  | ng/g | 0.70 | 2.4 |  | Tissue | EPA 1633 | 06/28/2022 | 23:46 |  | 05/31/2022 | 13:00 |  | N2022002-B-08 |  |  | Lake Boon | 2 | 42.4037 | -71.5019 |  | N | R | -- | B | 5 | 152 | 150 | 138 | 130 | 136 | 63 | 67 | 54 | 41 | 45 | F | M | M | M | F | 141.2 | 54
Eurofins Lancaster Laboratories Environment Testing, LLC | 410-86183-16 | N2022002-B-08 | 4:2 FTS | 4:2FTS | Total | <MDL | U |  | ng/g | 0.54 | 1.9 |  | Tissue | EPA 1633 | 06/28/2022 | 23:46 |  | 05/31/2022 | 13:00 |  | N2022002-B-08 |  |  | Lake Boon | 2 | 42.4037 | -71.5019 |  | N | R | -- | B | 5 | 152 | 150 | 138 | 130 | 136 | 63 | 67 | 54 | 41 | 45 | F | M | M | M | F | 141.2 | 54
Eurofins Lancaster Laboratories Environment Testing, LLC | 410-86183-16 | N2022002-B-08 | 5:3 FTCA | 5:3FTCA | Total | <MDL | U |  | ng/g | 2.0 | 12 |  | Tissue | EPA 1633 | 06/28/2022 | 23:46 |  | 05/31/2022 | 13:00 |  | N2022002-B-08 |  |  | Lake Boon | 2 | 42.4037 | -71.5019 |  | N | R | -- | B | 5 | 152 | 150 | 138 | 130 | 136 | 63 | 67 | 54 | 41 | 45 | F | M | M | M | F | 141.2 | 54
Eurofins Lancaster Laboratories Environment Testing, LLC | 410-86183-16 | N2022002-B-08 | 6:2 FTS | 6:2FTS | Total | <MDL | U cn |  | ng/g | 1.3 | 2.9 |  | Tissue | EPA 1633 | 06/28/2022 | 23:46 |  | 05/31/2022 | 13:00 |  | N2022002-B-08 |  |  | Lake Boon | 2 | 42.4037 | -71.5019 |  | N | R | -- | B | 5 | 152 | 150 | 138 | 130 | 136 | 63 | 67 | 54 | 41 | 45 | F | M | M | M | F | 141.2 | 54
Eurofins Lancaster Laboratories Environment Testing, LLC | 410-86183-16 | N2022002-B-08 | 7:3 FTCA | 7:3FTCA | Total | <MDL | U |  | ng/g | 2.9 | 12 |  | Tissue | EPA 1633 | 06/28/2022 | 23:46 |  | 05/31/2022 | 13:00 |  | N2022002-B-08 |  |  | Lake Boon | 2 | 42.4037 | -71.5019 |  | N | R | -- | B | 5 | 152 | 150 | 138 | 130 | 136 | 63 | 67 | 54 | 41 | 45 | F | M | M | M | F | 141.2 | 54
Eurofins Lancaster Laboratories Environment Testing, LLC | 410-86183-16 | N2022002-B-08 | 8:2 FTS | 8:2FTS | Total | <MDL | U |  | ng/g | 0.66 | 1.9 |  | Tissue | EPA 1633 | 06/28/2022 | 23:46 |  | 05/31/2022 | 13:00 |  | N2022002-B-08 |  |  | Lake Boon | 2 | 42.4037 | -71.5019 |  | N | R | -- | B | 5 | 152 | 150 | 138 | 130 | 136 | 63 | 67 | 54 | 41 | 45 | F | M | M | M | F | 141.2 | 54
Eurofins Lancaster Laboratories Environment Testing, LLC | 410-86183-16 | N2022002-B-08 | 9Cl-PF3ONS | 9Cl-PF3ONS | Total | <MDL | U |  | ng/g | 0.25 | 1.9 |  | Tissue | EPA 1633 | 06/28/2022 | 23:46 |  | 05/31/2022 | 13:00 |  | N2022002-B-08 |  |  | Lake Boon | 2 | 42.4037 | -71.5019 |  | N | R | -- | B | 5 | 152 | 150 | 138 | 130 | 136 | 63 | 67 | 54 | 41 | 45 | F | M | M | M | F | 141.2 | 54
Eurofins Lancaster Laboratories Environment Testing, LLC | 410-86183-16 | N2022002-B-08 | DONA | ADONA | Total | <MDL | U |  | ng/g | 0.39 | 1.9 |  | Tissue | EPA 1633 | 06/28/2022 | 23:46 |  | 05/31/2022 | 13:00 |  | N2022002-B-08 |  |  | Lake Boon | 2 | 42.4037 | -71.5019 |  | N | R | -- | B | 5 | 152 | 150 | 138 | 130 | 136 | 63 | 67 | 54 | 41 | 45 | F | M | M | M | F | 141.2 | 54
Eurofins Lancaster Laboratories Environment Testing, LLC | 410-86183-16 | N2022002-B-08 | HFPO-DA | HFPO-DA | Total | <MDL | U |  | ng/g | 0.25 | 1.9 |  | Tissue | EPA 1633 | 06/28/2022 | 23:46 |  | 05/31/2022 | 13:00 |  | N2022002-B-08 |  |  | Lake Boon | 2 | 42.4037 | -71.5019 |  | N | R | -- | B | 5 | 152 | 150 | 138 | 130 | 136 | 63 | 67 | 54 | 41 | 45 | F | M | M | M | F | 141.2 | 54
Eurofins Lancaster Laboratories Environment Testing, LLC | 410-86183-16 | N2022002-B-08 | NEtFOSA | NEtFOSA | Total | <MDL | U |  | ng/g | 0.099 | 0.48 |  | Tissue | EPA 1633 | 06/28/2022 | 23:46 |  | 05/31/2022 | 13:00 |  | N2022002-B-08 |  |  | Lake Boon | 2 | 42.4037 | -71.5019 |  | N | R | -- | B | 5 | 152 | 150 | 138 | 130 | 136 | 63 | 67 | 54 | 41 | 45 | F | M | M | M | F | 141.2 | 54
Eurofins Lancaster Laboratories Environment Testing, LLC | 410-86183-16 | N2022002-B-08 | NEtFOSAA | NEtFOSAA | Total | <MDL | U |  | ng/g | 0.17 | 0.48 |  | Tissue | EPA 1633 | 06/28/2022 | 23:46 |  | 05/31/2022 | 13:00 |  | N2022002-B-08 |  |  | Lake Boon | 2 | 42.4037 | -71.5019 |  | N | R | -- | B | 5 | 152 | 150 | 138 | 130 | 136 | 63 | 67 | 54 | 41 | 45 | F | M | M | M | F | 141.2 | 54
Eurofins Lancaster Laboratories Environment Testing, LLC | 410-86183-16 | N2022002-B-08 | NEtFOSE | NEtFOSE | Total | <MDL | U |  | ng/g | 1.8 | 4.8 |  | Tissue | EPA 1633 | 06/28/2022 | 23:46 |  | 05/31/2022 | 13:00 |  | N2022002-B-08 |  |  | Lake Boon | 2 | 42.4037 | -71.5019 |  | N | R | -- | B | 5 | 152 | 150 | 138 | 130 | 136 | 63 | 67 | 54 | 41 | 45 | F | M | M | M | F | 141.2 | 54
Eurofins Lancaster Laboratories Environment Testing, LLC | 410-86183-16 | N2022002-B-08 | NMeFOSA | NMeFOSA | Total | <MDL | U |  | ng/g | 0.072 | 0.48 |  | Tissue | EPA 1633 | 06/28/2022 | 23:46 |  | 05/31/2022 | 13:00 |  | N2022002-B-08 |  |  | Lake Boon | 2 | 42.4037 | -71.5019 |  | N | R | -- | B | 5 | 152 | 150 | 138 | 130 | 136 | 63 | 67 | 54 | 41 | 45 | F | M | M | M | F | 141.2 | 54
Eurofins Lancaster Laboratories Environment Testing, LLC | 410-86183-16 | N2022002-B-08 | NMeFOSAA | NMeFOSAA | Total | <MDL | U |  | ng/g | 0.20 | 0.48 |  | Tissue | EPA 1633 | 06/28/2022 | 23:46 |  | 05/31/2022 | 13:00 |  | N2022002-B-08 |  |  | Lake Boon | 2 | 42.4037 | -71.5019 |  | N | R | -- | B | 5 | 152 | 150 | 138 | 130 | 136 | 63 | 67 | 54 | 41 | 45 | F | M | M | M | F | 141.2 | 54
Eurofins Lancaster Laboratories Environment Testing, LLC | 410-86183-16 | N2022002-B-08 | NMeFOSE | NMeFOSE | Total | <MDL | U |  | ng/g | 0.66 | 4.8 |  | Tissue | EPA 1633 | 06/28/2022 | 23:46 |  | 05/31/2022 | 13:00 |  | N2022002-B-08 |  |  | Lake Boon | 2 | 42.4037 | -71.5019 |  | N | R | -- | B | 5 | 152 | 150 | 138 | 130 | 136 | 63 | 67 | 54 | 41 | 45 | F | M | M | M | F | 141.2 | 54
Eurofins Lancaster Laboratories Environment Testing, LLC | 410-86183-16 | N2022002-B-08 | Perfluorobutanesulfonic acid | PFBS | Total | <MDL | U |  | ng/g | 0.17 | 0.48 |  | Tissue | EPA 1633 | 06/28/2022 | 23:46 |  | 05/31/2022 | 13:00 |  | N2022002-B-08 |  |  | Lake Boon | 2 | 42.4037 | -71.5019 |  | N | R | -- | B | 5 | 152 | 150 | 138 | 130 | 136 | 63 | 67 | 54 | 41 | 45 | F | M | M | M | F | 141.2 | 54
Eurofins Lancaster Laboratories Environment Testing, LLC | 410-86183-16 | N2022002-B-08 | Perfluorobutanoic acid | PFBA | Total | <MDL | U |  | ng/g | 0.35 | 1.9 |  | Tissue | EPA 1633 | 06/28/2022 | 23:46 |  | 05/31/2022 | 13:00 |  | N2022002-B-08 |  |  | Lake Boon | 2 | 42.4037 | -71.5019 |  | N | R | -- | B | 5 | 152 | 150 | 138 | 130 | 136 | 63 | 67 | 54 | 41 | 45 | F | M | M | M | F | 141.2 | 54
Eurofins Lancaster Laboratories Environment Testing, LLC | 410-86183-16 | N2022002-B-08 | Perfluorodecanesulfonic acid | PFDS | Total | <MDL | U |  | ng/g | 0.20 | 0.48 |  | Tissue | EPA 1633 | 06/28/2022 | 23:46 |  | 05/31/2022 | 13:00 |  | N2022002-B-08 |  |  | Lake Boon | 2 | 42.4037 | -71.5019 |  | N | R | -- | B | 5 | 152 | 150 | 138 | 130 | 136 | 63 | 67 | 54 | 41 | 45 | F | M | M | M | F | 141.2 | 54
Eurofins Lancaster Laboratories Environment Testing, LLC | 410-86183-16 | N2022002-B-08 | Perfluorodecanoic acid | PFDA | Total | 0.43 | J | carried forward lab qual and translated to "j" | ng/g | 0.21 | 0.48 |  | Tissue | EPA 1633 | 06/28/2022 | 23:46 |  | 05/31/2022 | 13:00 | j | N2022002-B-08 | 0.43 |  | Lake Boon | 2 | 42.4037 | -71.5019 |  | N | R | -- | B | 5 | 152 | 150 | 138 | 130 | 136 | 63 | 67 | 54 | 41 | 45 | F | M | M | M | F | 141.2 | 54
Eurofins Lancaster Laboratories Environment Testing, LLC | 410-86183-16 | N2022002-B-08 | Perfluorododecanesulfonic acid (PFDoS) | PFDoS | Total | <MDL | U |  | ng/g | 0.11 | 0.48 |  | Tissue | EPA 1633 | 06/28/2022 | 23:46 |  | 05/31/2022 | 13:00 |  | N2022002-B-08 |  |  | Lake Boon | 2 | 42.4037 | -71.5019 |  | N | R | -- | B | 5 | 152 | 150 | 138 | 130 | 136 | 63 | 67 | 54 | 41 | 45 | F | M | M | M | F | 141.2 | 54
Eurofins Lancaster Laboratories Environment Testing, LLC | 410-86183-16 | N2022002-B-08 | Perfluorododecanoic acid | PFDoA | Total | 0.60 |  |  | ng/g | 0.076 | 0.48 |  | Tissue | EPA 1633 | 06/28/2022 | 23:46 |  | 05/31/2022 | 13:00 |  | N2022002-B-08 | 0.6 |  | Lake Boon | 2 | 42.4037 | -71.5019 |  | N | R | -- | B | 5 | 152 | 150 | 138 | 130 | 136 | 63 | 67 | 54 | 41 | 45 | F | M | M | M | F | 141.2 | 54
Eurofins Lancaster Laboratories Environment Testing, LLC | 410-86183-16 | N2022002-B-08 | Perfluoroheptanesulfonic acid | PFHpS | Total | <MDL | U |  | ng/g | 0.12 | 0.48 |  | Tissue | EPA 1633 | 06/28/2022 | 23:46 |  | 05/31/2022 | 13:00 |  | N2022002-B-08 |  |  | Lake Boon | 2 | 42.4037 | -71.5019 |  | N | R | -- | B | 5 | 152 | 150 | 138 | 130 | 136 | 63 | 67 | 54 | 41 | 45 | F | M | M | M | F | 141.2 | 54
Eurofins Lancaster Laboratories Environment Testing, LLC | 410-86183-16 | N2022002-B-08 | Perfluoroheptanoic acid | PFHpA | Total | <MDL | U |  | ng/g | 0.11 | 0.48 |  | Tissue | EPA 1633 | 06/28/2022 | 23:46 |  | 05/31/2022 | 13:00 |  | N2022002-B-08 |  |  | Lake Boon | 2 | 42.4037 | -71.5019 |  | N | R | -- | B | 5 | 152 | 150 | 138 | 130 | 136 | 63 | 67 | 54 | 41 | 45 | F | M | M | M | F | 141.2 | 54
Eurofins Lancaster Laboratories Environment Testing, LLC | 410-86183-16 | N2022002-B-08 | Perfluorohexanesulfonic acid | PFHxS | Total | <MDL | U |  | ng/g | 0.074 | 0.48 |  | Tissue | EPA 1633 | 06/28/2022 | 23:46 |  | 05/31/2022 | 13:00 |  | N2022002-B-08 |  |  | Lake Boon | 2 | 42.4037 | -71.5019 |  | N | R | -- | B | 5 | 152 | 150 | 138 | 130 | 136 | 63 | 67 | 54 | 41 | 45 | F | M | M | M | F | 141.2 | 54
Eurofins Lancaster Laboratories Environment Testing, LLC | 410-86183-16 | N2022002-B-08 | Perfluorohexanoic acid | PFHxA | Total | <MDL | U |  | ng/g | 0.16 | 0.48 |  | Tissue | EPA 1633 | 06/28/2022 | 23:46 |  | 05/31/2022 | 13:00 |  | N2022002-B-08 |  |  | Lake Boon | 2 | 42.4037 | -71.5019 |  | N | R | -- | B | 5 | 152 | 150 | 138 | 130 | 136 | 63 | 67 | 54 | 41 | 45 | F | M | M | M | F | 141.2 | 54
Eurofins Lancaster Laboratories Environment Testing, LLC | 410-86183-16 | N2022002-B-08 | Perfluorononanesulfonic acid | PFNS | Total | <MDL | U |  | ng/g | 0.089 | 0.48 |  | Tissue | EPA 1633 | 06/28/2022 | 23:46 |  | 05/31/2022 | 13:00 |  | N2022002-B-08 |  |  | Lake Boon | 2 | 42.4037 | -71.5019 |  | N | R | -- | B | 5 | 152 | 150 | 138 | 130 | 136 | 63 | 67 | 54 | 41 | 45 | F | M | M | M | F | 141.2 | 54
Eurofins Lancaster Laboratories Environment Testing, LLC | 410-86183-16 | N2022002-B-08 | Perfluorononanoic acid | PFNA | Total | <MDL | U |  | ng/g | 0.15 | 0.48 |  | Tissue | EPA 1633 | 06/28/2022 | 23:46 |  | 05/31/2022 | 13:00 |  | N2022002-B-08 |  |  | Lake Boon | 2 | 42.4037 | -71.5019 |  | N | R | -- | B | 5 | 152 | 150 | 138 | 130 | 136 | 63 | 67 | 54 | 41 | 45 | F | M | M | M | F | 141.2 | 54
Eurofins Lancaster Laboratories Environment Testing, LLC | 410-86183-16 | N2022002-B-08 | Perfluorooctanesulfonamide | PFOSA | Total | <MDL | U |  | ng/g | 0.091 | 0.48 |  | Tissue | EPA 1633 | 06/28/2022 | 23:46 |  | 05/31/2022 | 13:00 |  | N2022002-B-08 |  |  | Lake Boon | 2 | 42.4037 | -71.5019 |  | N | R | -- | B | 5 | 152 | 150 | 138 | 130 | 136 | 63 | 67 | 54 | 41 | 45 | F | M | M | M | F | 141.2 | 54
Eurofins Lancaster Laboratories Environment Testing, LLC | 410-86183-16 | N2022002-B-08 | Perfluorooctanesulfonic acid | PFOS | Total | 5.2 |  |  | ng/g | 0.12 | 0.48 |  | Tissue | EPA 1633 | 06/28/2022 | 23:46 |  | 05/31/2022 | 13:00 |  | N2022002-B-08 | 5.2 | 1 | Lake Boon | 2 | 42.4037 | -71.5019 |  | N | R | -- | B | 5 | 152 | 150 | 138 | 130 | 136 | 63 | 67 | 54 | 41 | 45 | F | M | M | M | F | 141.2 | 54
Eurofins Lancaster Laboratories Environment Testing, LLC | 410-86183-16 | N2022002-B-08 | Perfluorooctanoic acid | PFOA | Total | <MDL | U |  | ng/g | 0.20 | 0.48 |  | Tissue | EPA 1633 | 06/28/2022 | 23:46 |  | 05/31/2022 | 13:00 |  | N2022002-B-08 |  |  | Lake Boon | 2 | 42.4037 | -71.5019 |  | N | R | -- | B | 5 | 152 | 150 | 138 | 130 | 136 | 63 | 67 | 54 | 41 | 45 | F | M | M | M | F | 141.2 | 54
Eurofins Lancaster Laboratories Environment Testing, LLC | 410-86183-16 | N2022002-B-08 | Perfluoropentanesulfonic acid | PFPeS | Total | <MDL | U |  | ng/g | 0.089 | 0.48 |  | Tissue | EPA 1633 | 06/28/2022 | 23:46 |  | 05/31/2022 | 13:00 |  | N2022002-B-08 |  |  | Lake Boon | 2 | 42.4037 | -71.5019 |  | N | R | -- | B | 5 | 152 | 150 | 138 | 130 | 136 | 63 | 67 | 54 | 41 | 45 | F | M | M | M | F | 141.2 | 54
Eurofins Lancaster Laboratories Environment Testing, LLC | 410-86183-16 | N2022002-B-08 | Perfluoropentanoic acid | PFPeA | Total | <MDL | U |  | ng/g | 0.13 | 0.97 |  | Tissue | EPA 1633 | 06/28/2022 | 23:46 |  | 05/31/2022 | 13:00 |  | N2022002-B-08 |  |  | Lake Boon | 2 | 42.4037 | -71.5019 |  | N | R | -- | B | 5 | 152 | 150 | 138 | 130 | 136 | 63 | 67 | 54 | 41 | 45 | F | M | M | M | F | 141.2 | 54
Eurofins Lancaster Laboratories Environment Testing, LLC | 410-86183-16 | N2022002-B-08 | Perfluorotetradecanoic acid | PFTeDA | Total | 0.46 | J I | carried forward lab qual and translated to "j" | ng/g | 0.10 | 0.48 |  | Tissue | EPA 1633 | 06/28/2022 | 23:46 |  | 05/31/2022 | 13:00 | j | N2022002-B-08 | 0.46 |  | Lake Boon | 2 | 42.4037 | -71.5019 |  | N | R | -- | B | 5 | 152 | 150 | 138 | 130 | 136 | 63 | 67 | 54 | 41 | 45 | F | M | M | M | F | 141.2 | 54
Eurofins Lancaster Laboratories Environment Testing, LLC | 410-86183-16 | N2022002-B-08 | Perfluorotridecanoic acid | PFTrDA | Total | 0.45 | J | carried forward lab qual and translated to "j" | ng/g | 0.077 | 0.48 |  | Tissue | EPA 1633 | 06/28/2022 | 23:46 |  | 05/31/2022 | 13:00 | j | N2022002-B-08 | 0.45 |  | Lake Boon | 2 | 42.4037 | -71.5019 |  | N | R | -- | B | 5 | 152 | 150 | 138 | 130 | 136 | 63 | 67 | 54 | 41 | 45 | F | M | M | M | F | 141.2 | 54
Eurofins Lancaster Laboratories Environment Testing, LLC | 410-86183-16 | N2022002-B-08 | Perfluoroundecanoic acid | PFUnA | Total | 0.77 | I | carried forward lab qual and translated to "j" | ng/g | 0.12 | 0.48 |  | Tissue | EPA 1633 | 06/28/2022 | 23:46 |  | 05/31/2022 | 13:00 | j | N2022002-B-08 | 0.77 |  | Lake Boon | 2 | 42.4037 | -71.5019 |  | N | R | -- | B | 5 | 152 | 150 | 138 | 130 | 136 | 63 | 67 | 54 | 41 | 45 | F | M | M | M | F | 141.2 | 54
Eurofins Lancaster Laboratories Environment Testing, LLC | 410-86183-16 | N2022002-B-08 | PES | PFEESA | Total | <MDL | U |  | ng/g | 0.22 | 0.97 |  | Tissue | EPA 1633 | 06/28/2022 | 23:46 |  | 05/31/2022 | 13:00 |  | N2022002-B-08 |  |  | Lake Boon | 2 | 42.4037 | -71.5019 |  | N | R | -- | B | 5 | 152 | 150 | 138 | 130 | 136 | 63 | 67 | 54 | 41 | 45 | F | M | M | M | F | 141.2 | 54
Eurofins Lancaster Laboratories Environment Testing, LLC | 410-86183-16 | N2022002-B-08 | PFECA A | PFMBA | Total | <MDL | U |  | ng/g | 0.19 | 0.97 |  | Tissue | EPA 1633 | 06/28/2022 | 23:46 |  | 05/31/2022 | 13:00 |  | N2022002-B-08 |  |  | Lake Boon | 2 | 42.4037 | -71.5019 |  | N | R | -- | B | 5 | 152 | 150 | 138 | 130 | 136 | 63 | 67 | 54 | 41 | 45 | F | M | M | M | F | 141.2 | 54
Eurofins Lancaster Laboratories Environment Testing, LLC | 410-86183-16 | N2022002-B-08 | PFECA B | NFDHA | Total | <MDL | U |  | ng/g | 0.38 | 0.97 |  | Tissue | EPA 1633 | 06/28/2022 | 23:46 |  | 05/31/2022 | 13:00 |  | N2022002-B-08 |  |  | Lake Boon | 2 | 42.4037 | -71.5019 |  | N | R | -- | B | 5 | 152 | 150 | 138 | 130 | 136 | 63 | 67 | 54 | 41 | 45 | F | M | M | M | F | 141.2 | 54
Eurofins Lancaster Laboratories Environment Testing, LLC | 410-86183-16 | N2022002-B-08 | PFECA F | PFMPA | Total | <MDL | U |  | ng/g | 0.12 | 0.97 |  | Tissue | EPA 1633 | 06/28/2022 | 23:46 |  | 05/31/2022 | 13:00 |  | N2022002-B-08 |  |  | Lake Boon | 2 | 42.4037 | -71.5019 |  | N | R | -- | B | 5 | 152 | 150 | 138 | 130 | 136 | 63 | 67 | 54 | 41 | 45 | F | M | M | M | F | 141.2 | 54
Eurofins Lancaster Laboratories Environment Testing, LLC | 410-86183-17 | N2022002-WP-01 | 11Cl-PF3OUdS | 11Cl-PF3OUdS | Total | <MDL | U |  | ng/g | 0.24 | 2.0 |  | Tissue | EPA 1633 | 06/28/2022 | 23:59 |  | 05/31/2022 | 13:00 |  | N2022002-WP-01 |  |  | Lake Boon | 2 | 42.4037 | -71.5019 |  | N | R | -- | WP | 5 | 230 | 227 | 225 | 235 | 235 | 156 | 157 | 139 | 169 | 148 | M | M | F | F | F | 230.4 | 153.8
Eurofins Lancaster Laboratories Environment Testing, LLC | 410-86183-17 | N2022002-WP-01 | 3:3 FTCA | 3:3FTCA | Total | <MDL | U |  | ng/g | 0.70 | 2.4 |  | Tissue | EPA 1633 | 06/28/2022 | 23:59 |  | 05/31/2022 | 13:00 |  | N2022002-WP-01 |  |  | Lake Boon | 2 | 42.4037 | -71.5019 |  | N | R | -- | WP | 5 | 230 | 227 | 225 | 235 | 235 | 156 | 157 | 139 | 169 | 148 | M | M | F | F | F | 230.4 | 153.8
Eurofins Lancaster Laboratories Environment Testing, LLC | 410-86183-17 | N2022002-WP-01 | 4:2 FTS | 4:2FTS | Total | <MDL | U |  | ng/g | 0.54 | 2.0 |  | Tissue | EPA 1633 | 06/28/2022 | 23:59 |  | 05/31/2022 | 13:00 |  | N2022002-WP-01 |  |  | Lake Boon | 2 | 42.4037 | -71.5019 |  | N | R | -- | WP | 5 | 230 | 227 | 225 | 235 | 235 | 156 | 157 | 139 | 169 | 148 | M | M | F | F | F | 230.4 | 153.8
Eurofins Lancaster Laboratories Environment Testing, LLC | 410-86183-17 | N2022002-WP-01 | 5:3 FTCA | 5:3FTCA | Total | <MDL | U |  | ng/g | 2.1 | 12 |  | Tissue | EPA 1633 | 06/28/2022 | 23:59 |  | 05/31/2022 | 13:00 |  | N2022002-WP-01 |  |  | Lake Boon | 2 | 42.4037 | -71.5019 |  | N | R | -- | WP | 5 | 230 | 227 | 225 | 235 | 235 | 156 | 157 | 139 | 169 | 148 | M | M | F | F | F | 230.4 | 153.8
Eurofins Lancaster Laboratories Environment Testing, LLC | 410-86183-17 | N2022002-WP-01 | 6:2 FTS | 6:2FTS | Total | <MDL | U cn |  | ng/g | 1.4 | 2.9 |  | Tissue | EPA 1633 | 06/28/2022 | 23:59 |  | 05/31/2022 | 13:00 |  | N2022002-WP-01 |  |  | Lake Boon | 2 | 42.4037 | -71.5019 |  | N | R | -- | WP | 5 | 230 | 227 | 225 | 235 | 235 | 156 | 157 | 139 | 169 | 148 | M | M | F | F | F | 230.4 | 153.8
Eurofins Lancaster Laboratories Environment Testing, LLC | 410-86183-17 | N2022002-WP-01 | 7:3 FTCA | 7:3FTCA | Total | <MDL | U |  | ng/g | 2.9 | 12 |  | Tissue | EPA 1633 | 06/28/2022 | 23:59 |  | 05/31/2022 | 13:00 |  | N2022002-WP-01 |  |  | Lake Boon | 2 | 42.4037 | -71.5019 |  | N | R | -- | WP | 5 | 230 | 227 | 225 | 235 | 235 | 156 | 157 | 139 | 169 | 148 | M | M | F | F | F | 230.4 | 153.8
Eurofins Lancaster Laboratories Environment Testing, LLC | 410-86183-17 | N2022002-WP-01 | 8:2 FTS | 8:2FTS | Total | <MDL | U |  | ng/g | 0.67 | 2.0 |  | Tissue | EPA 1633 | 06/28/2022 | 23:59 |  | 05/31/2022 | 13:00 |  | N2022002-WP-01 |  |  | Lake Boon | 2 | 42.4037 | -71.5019 |  | N | R | -- | WP | 5 | 230 | 227 | 225 | 235 | 235 | 156 | 157 | 139 | 169 | 148 | M | M | F | F | F | 230.4 | 153.8
Eurofins Lancaster Laboratories Environment Testing, LLC | 410-86183-17 | N2022002-WP-01 | 9Cl-PF3ONS | 9Cl-PF3ONS | Total | <MDL | U |  | ng/g | 0.25 | 2.0 |  | Tissue | EPA 1633 | 06/28/2022 | 23:59 |  | 05/31/2022 | 13:00 |  | N2022002-WP-01 |  |  | Lake Boon | 2 | 42.4037 | -71.5019 |  | N | R | -- | WP | 5 | 230 | 227 | 225 | 235 | 235 | 156 | 157 | 139 | 169 | 148 | M | M | F | F | F | 230.4 | 153.8
Eurofins Lancaster Laboratories Environment Testing, LLC | 410-86183-17 | N2022002-WP-01 | DONA | ADONA | Total | <MDL | U |  | ng/g | 0.39 | 2.0 |  | Tissue | EPA 1633 | 06/28/2022 | 23:59 |  | 05/31/2022 | 13:00 |  | N2022002-WP-01 |  |  | Lake Boon | 2 | 42.4037 | -71.5019 |  | N | R | -- | WP | 5 | 230 | 227 | 225 | 235 | 235 | 156 | 157 | 139 | 169 | 148 | M | M | F | F | F | 230.4 | 153.8
Eurofins Lancaster Laboratories Environment Testing, LLC | 410-86183-17 | N2022002-WP-01 | HFPO-DA | HFPO-DA | Total | <MDL | U |  | ng/g | 0.26 | 2.0 |  | Tissue | EPA 1633 | 06/28/2022 | 23:59 |  | 05/31/2022 | 13:00 |  | N2022002-WP-01 |  |  | Lake Boon | 2 | 42.4037 | -71.5019 |  | N | R | -- | WP | 5 | 230 | 227 | 225 | 235 | 235 | 156 | 157 | 139 | 169 | 148 | M | M | F | F | F | 230.4 | 153.8
Eurofins Lancaster Laboratories Environment Testing, LLC | 410-86183-17 | N2022002-WP-01 | NEtFOSA | NEtFOSA | Total | <MDL | U |  | ng/g | 0.10 | 0.49 |  | Tissue | EPA 1633 | 06/28/2022 | 23:59 |  | 05/31/2022 | 13:00 |  | N2022002-WP-01 |  |  | Lake Boon | 2 | 42.4037 | -71.5019 |  | N | R | -- | WP | 5 | 230 | 227 | 225 | 235 | 235 | 156 | 157 | 139 | 169 | 148 | M | M | F | F | F | 230.4 | 153.8
Eurofins Lancaster Laboratories Environment Testing, LLC | 410-86183-17 | N2022002-WP-01 | NEtFOSAA | NEtFOSAA | Total | <MDL | U |  | ng/g | 0.17 | 0.49 |  | Tissue | EPA 1633 | 06/28/2022 | 23:59 |  | 05/31/2022 | 13:00 |  | N2022002-WP-01 |  |  | Lake Boon | 2 | 42.4037 | -71.5019 |  | N | R | -- | WP | 5 | 230 | 227 | 225 | 235 | 235 | 156 | 157 | 139 | 169 | 148 | M | M | F | F | F | 230.4 | 153.8
Eurofins Lancaster Laboratories Environment Testing, LLC | 410-86183-17 | N2022002-WP-01 | NEtFOSE | NEtFOSE | Total | <MDL | U |  | ng/g | 1.8 | 4.9 |  | Tissue | EPA 1633 | 06/28/2022 | 23:59 |  | 05/31/2022 | 13:00 |  | N2022002-WP-01 |  |  | Lake Boon | 2 | 42.4037 | -71.5019 |  | N | R | -- | WP | 5 | 230 | 227 | 225 | 235 | 235 | 156 | 157 | 139 | 169 | 148 | M | M | F | F | F | 230.4 | 153.8
Eurofins Lancaster Laboratories Environment Testing, LLC | 410-86183-17 | N2022002-WP-01 | NMeFOSA | NMeFOSA | Total | <MDL | U |  | ng/g | 0.073 | 0.49 |  | Tissue | EPA 1633 | 06/28/2022 | 23:59 |  | 05/31/2022 | 13:00 |  | N2022002-WP-01 |  |  | Lake Boon | 2 | 42.4037 | -71.5019 |  | N | R | -- | WP | 5 | 230 | 227 | 225 | 235 | 235 | 156 | 157 | 139 | 169 | 148 | M | M | F | F | F | 230.4 | 153.8
Eurofins Lancaster Laboratories Environment Testing, LLC | 410-86183-17 | N2022002-WP-01 | NMeFOSAA | NMeFOSAA | Total | <MDL | U |  | ng/g | 0.20 | 0.49 |  | Tissue | EPA 1633 | 06/28/2022 | 23:59 |  | 05/31/2022 | 13:00 |  | N2022002-WP-01 |  |  | Lake Boon | 2 | 42.4037 | -71.5019 |  | N | R | -- | WP | 5 | 230 | 227 | 225 | 235 | 235 | 156 | 157 | 139 | 169 | 148 | M | M | F | F | F | 230.4 | 153.8
Eurofins Lancaster Laboratories Environment Testing, LLC | 410-86183-17 | N2022002-WP-01 | NMeFOSE | NMeFOSE | Total | <MDL | U |  | ng/g | 0.66 | 4.9 |  | Tissue | EPA 1633 | 06/28/2022 | 23:59 |  | 05/31/2022 | 13:00 |  | N2022002-WP-01 |  |  | Lake Boon | 2 | 42.4037 | -71.5019 |  | N | R | -- | WP | 5 | 230 | 227 | 225 | 235 | 235 | 156 | 157 | 139 | 169 | 148 | M | M | F | F | F | 230.4 | 153.8
Eurofins Lancaster Laboratories Environment Testing, LLC | 410-86183-17 | N2022002-WP-01 | Perfluorobutanesulfonic acid | PFBS | Total | <MDL | U |  | ng/g | 0.17 | 0.49 |  | Tissue | EPA 1633 | 06/28/2022 | 23:59 |  | 05/31/2022 | 13:00 |  | N2022002-WP-01 |  |  | Lake Boon | 2 | 42.4037 | -71.5019 |  | N | R | -- | WP | 5 | 230 | 227 | 225 | 235 | 235 | 156 | 157 | 139 | 169 | 148 | M | M | F | F | F | 230.4 | 153.8
Eurofins Lancaster Laboratories Environment Testing, LLC | 410-86183-17 | N2022002-WP-01 | Perfluorobutanoic acid | PFBA | Total | <MDL | U |  | ng/g | 0.36 | 2.0 |  | Tissue | EPA 1633 | 06/28/2022 | 23:59 |  | 05/31/2022 | 13:00 |  | N2022002-WP-01 |  |  | Lake Boon | 2 | 42.4037 | -71.5019 |  | N | R | -- | WP | 5 | 230 | 227 | 225 | 235 | 235 | 156 | 157 | 139 | 169 | 148 | M | M | F | F | F | 230.4 | 153.8
Eurofins Lancaster Laboratories Environment Testing, LLC | 410-86183-17 | N2022002-WP-01 | Perfluorodecanesulfonic acid | PFDS | Total | <MDL | U |  | ng/g | 0.20 | 0.49 |  | Tissue | EPA 1633 | 06/28/2022 | 23:59 |  | 05/31/2022 | 13:00 |  | N2022002-WP-01 |  |  | Lake Boon | 2 | 42.4037 | -71.5019 |  | N | R | -- | WP | 5 | 230 | 227 | 225 | 235 | 235 | 156 | 157 | 139 | 169 | 148 | M | M | F | F | F | 230.4 | 153.8
Eurofins Lancaster Laboratories Environment Testing, LLC | 410-86183-17 | N2022002-WP-01 | Perfluorodecanoic acid | PFDA | Total | 0.43 | J | carried forward lab qual and translated to "j" | ng/g | 0.21 | 0.49 |  | Tissue | EPA 1633 | 06/28/2022 | 23:59 |  | 05/31/2022 | 13:00 | j | N2022002-WP-01 | 0.43 |  | Lake Boon | 2 | 42.4037 | -71.5019 |  | N | R | -- | WP | 5 | 230 | 227 | 225 | 235 | 235 | 156 | 157 | 139 | 169 | 148 | M | M | F | F | F | 230.4 | 153.8
Eurofins Lancaster Laboratories Environment Testing, LLC | 410-86183-17 | N2022002-WP-01 | Perfluorododecanesulfonic acid (PFDoS) | PFDoS | Total | <MDL | U |  | ng/g | 0.11 | 0.49 |  | Tissue | EPA 1633 | 06/28/2022 | 23:59 |  | 05/31/2022 | 13:00 |  | N2022002-WP-01 |  |  | Lake Boon | 2 | 42.4037 | -71.5019 |  | N | R | -- | WP | 5 | 230 | 227 | 225 | 235 | 235 | 156 | 157 | 139 | 169 | 148 | M | M | F | F | F | 230.4 | 153.8
Eurofins Lancaster Laboratories Environment Testing, LLC | 410-86183-17 | N2022002-WP-01 | Perfluorododecanoic acid | PFDoA | Total | 0.71 |  |  | ng/g | 0.077 | 0.49 |  | Tissue | EPA 1633 | 06/28/2022 | 23:59 |  | 05/31/2022 | 13:00 |  | N2022002-WP-01 | 0.71 |  | Lake Boon | 2 | 42.4037 | -71.5019 |  | N | R | -- | WP | 5 | 230 | 227 | 225 | 235 | 235 | 156 | 157 | 139 | 169 | 148 | M | M | F | F | F | 230.4 | 153.8
Eurofins Lancaster Laboratories Environment Testing, LLC | 410-86183-17 | N2022002-WP-01 | Perfluoroheptanesulfonic acid | PFHpS | Total | <MDL | U |  | ng/g | 0.12 | 0.49 |  | Tissue | EPA 1633 | 06/28/2022 | 23:59 |  | 05/31/2022 | 13:00 |  | N2022002-WP-01 |  |  | Lake Boon | 2 | 42.4037 | -71.5019 |  | N | R | -- | WP | 5 | 230 | 227 | 225 | 235 | 235 | 156 | 157 | 139 | 169 | 148 | M | M | F | F | F | 230.4 | 153.8
Eurofins Lancaster Laboratories Environment Testing, LLC | 410-86183-17 | N2022002-WP-01 | Perfluoroheptanoic acid | PFHpA | Total | <MDL | U |  | ng/g | 0.12 | 0.49 |  | Tissue | EPA 1633 | 06/28/2022 | 23:59 |  | 05/31/2022 | 13:00 |  | N2022002-WP-01 |  |  | Lake Boon | 2 | 42.4037 | -71.5019 |  | N | R | -- | WP | 5 | 230 | 227 | 225 | 235 | 235 | 156 | 157 | 139 | 169 | 148 | M | M | F | F | F | 230.4 | 153.8
Eurofins Lancaster Laboratories Environment Testing, LLC | 410-86183-17 | N2022002-WP-01 | Perfluorohexanesulfonic acid | PFHxS | Total | <MDL | U |  | ng/g | 0.075 | 0.49 |  | Tissue | EPA 1633 | 06/28/2022 | 23:59 |  | 05/31/2022 | 13:00 |  | N2022002-WP-01 |  |  | Lake Boon | 2 | 42.4037 | -71.5019 |  | N | R | -- | WP | 5 | 230 | 227 | 225 | 235 | 235 | 156 | 157 | 139 | 169 | 148 | M | M | F | F | F | 230.4 | 153.8
Eurofins Lancaster Laboratories Environment Testing, LLC | 410-86183-17 | N2022002-WP-01 | Perfluorohexanoic acid | PFHxA | Total | <MDL | U |  | ng/g | 0.16 | 0.49 |  | Tissue | EPA 1633 | 06/28/2022 | 23:59 |  | 05/31/2022 | 13:00 |  | N2022002-WP-01 |  |  | Lake Boon | 2 | 42.4037 | -71.5019 |  | N | R | -- | WP | 5 | 230 | 227 | 225 | 235 | 235 | 156 | 157 | 139 | 169 | 148 | M | M | F | F | F | 230.4 | 153.8
Eurofins Lancaster Laboratories Environment Testing, LLC | 410-86183-17 | N2022002-WP-01 | Perfluorononanesulfonic acid | PFNS | Total | <MDL | U |  | ng/g | 0.090 | 0.49 |  | Tissue | EPA 1633 | 06/28/2022 | 23:59 |  | 05/31/2022 | 13:00 |  | N2022002-WP-01 |  |  | Lake Boon | 2 | 42.4037 | -71.5019 |  | N | R | -- | WP | 5 | 230 | 227 | 225 | 235 | 235 | 156 | 157 | 139 | 169 | 148 | M | M | F | F | F | 230.4 | 153.8
Eurofins Lancaster Laboratories Environment Testing, LLC | 410-86183-17 | N2022002-WP-01 | Perfluorononanoic acid | PFNA | Total | <MDL | U |  | ng/g | 0.15 | 0.49 |  | Tissue | EPA 1633 | 06/28/2022 | 23:59 |  | 05/31/2022 | 13:00 |  | N2022002-WP-01 |  |  | Lake Boon | 2 | 42.4037 | -71.5019 |  | N | R | -- | WP | 5 | 230 | 227 | 225 | 235 | 235 | 156 | 157 | 139 | 169 | 148 | M | M | F | F | F | 230.4 | 153.8
Eurofins Lancaster Laboratories Environment Testing, LLC | 410-86183-17 | N2022002-WP-01 | Perfluorooctanesulfonamide | PFOSA | Total | 0.14 | J | carried forward lab qual and translated to "j" | ng/g | 0.092 | 0.49 |  | Tissue | EPA 1633 | 06/28/2022 | 23:59 |  | 05/31/2022 | 13:00 | j | N2022002-WP-01 | 0.14 |  | Lake Boon | 2 | 42.4037 | -71.5019 |  | N | R | -- | WP | 5 | 230 | 227 | 225 | 235 | 235 | 156 | 157 | 139 | 169 | 148 | M | M | F | F | F | 230.4 | 153.8
Eurofins Lancaster Laboratories Environment Testing, LLC | 410-86183-17 | N2022002-WP-01 | Perfluorooctanesulfonic acid | PFOS | Total | 5.0 |  |  | ng/g | 0.12 | 0.49 |  | Tissue | EPA 1633 | 06/28/2022 | 23:59 |  | 05/31/2022 | 13:00 |  | N2022002-WP-01 | 5 | 1 | Lake Boon | 2 | 42.4037 | -71.5019 |  | N | R | -- | WP | 5 | 230 | 227 | 225 | 235 | 235 | 156 | 157 | 139 | 169 | 148 | M | M | F | F | F | 230.4 | 153.8
Eurofins Lancaster Laboratories Environment Testing, LLC | 410-86183-17 | N2022002-WP-01 | Perfluorooctanoic acid | PFOA | Total | <MDL | U |  | ng/g | 0.20 | 0.49 |  | Tissue | EPA 1633 | 06/28/2022 | 23:59 |  | 05/31/2022 | 13:00 |  | N2022002-WP-01 |  |  | Lake Boon | 2 | 42.4037 | -71.5019 |  | N | R | -- | WP | 5 | 230 | 227 | 225 | 235 | 235 | 156 | 157 | 139 | 169 | 148 | M | M | F | F | F | 230.4 | 153.8
Eurofins Lancaster Laboratories Environment Testing, LLC | 410-86183-17 | N2022002-WP-01 | Perfluoropentanesulfonic acid | PFPeS | Total | <MDL | U |  | ng/g | 0.090 | 0.49 |  | Tissue | EPA 1633 | 06/28/2022 | 23:59 |  | 05/31/2022 | 13:00 |  | N2022002-WP-01 |  |  | Lake Boon | 2 | 42.4037 | -71.5019 |  | N | R | -- | WP | 5 | 230 | 227 | 225 | 235 | 235 | 156 | 157 | 139 | 169 | 148 | M | M | F | F | F | 230.4 | 153.8
Eurofins Lancaster Laboratories Environment Testing, LLC | 410-86183-17 | N2022002-WP-01 | Perfluoropentanoic acid | PFPeA | Total | <MDL | U |  | ng/g | 0.13 | 0.98 |  | Tissue | EPA 1633 | 06/28/2022 | 23:59 |  | 05/31/2022 | 13:00 |  | N2022002-WP-01 |  |  | Lake Boon | 2 | 42.4037 | -71.5019 |  | N | R | -- | WP | 5 | 230 | 227 | 225 | 235 | 235 | 156 | 157 | 139 | 169 | 148 | M | M | F | F | F | 230.4 | 153.8
Eurofins Lancaster Laboratories Environment Testing, LLC | 410-86183-17 | N2022002-WP-01 | Perfluorotetradecanoic acid | PFTeDA | Total | 0.55 |  |  | ng/g | 0.10 | 0.49 |  | Tissue | EPA 1633 | 06/28/2022 | 23:59 |  | 05/31/2022 | 13:00 |  | N2022002-WP-01 | 0.55 |  | Lake Boon | 2 | 42.4037 | -71.5019 |  | N | R | -- | WP | 5 | 230 | 227 | 225 | 235 | 235 | 156 | 157 | 139 | 169 | 148 | M | M | F | F | F | 230.4 | 153.8
Eurofins Lancaster Laboratories Environment Testing, LLC | 410-86183-17 | N2022002-WP-01 | Perfluorotridecanoic acid | PFTrDA | Total | 0.60 |  |  | ng/g | 0.078 | 0.49 |  | Tissue | EPA 1633 | 06/28/2022 | 23:59 |  | 05/31/2022 | 13:00 |  | N2022002-WP-01 | 0.6 |  | Lake Boon | 2 | 42.4037 | -71.5019 |  | N | R | -- | WP | 5 | 230 | 227 | 225 | 235 | 235 | 156 | 157 | 139 | 169 | 148 | M | M | F | F | F | 230.4 | 153.8
Eurofins Lancaster Laboratories Environment Testing, LLC | 410-86183-17 | N2022002-WP-01 | Perfluoroundecanoic acid | PFUnA | Total | 0.62 |  |  | ng/g | 0.13 | 0.49 |  | Tissue | EPA 1633 | 06/28/2022 | 23:59 |  | 05/31/2022 | 13:00 |  | N2022002-WP-01 | 0.62 |  | Lake Boon | 2 | 42.4037 | -71.5019 |  | N | R | -- | WP | 5 | 230 | 227 | 225 | 235 | 235 | 156 | 157 | 139 | 169 | 148 | M | M | F | F | F | 230.4 | 153.8
Eurofins Lancaster Laboratories Environment Testing, LLC | 410-86183-17 | N2022002-WP-01 | PES | PFEESA | Total | <MDL | U |  | ng/g | 0.22 | 0.98 |  | Tissue | EPA 1633 | 06/28/2022 | 23:59 |  | 05/31/2022 | 13:00 |  | N2022002-WP-01 |  |  | Lake Boon | 2 | 42.4037 | -71.5019 |  | N | R | -- | WP | 5 | 230 | 227 | 225 | 235 | 235 | 156 | 157 | 139 | 169 | 148 | M | M | F | F | F | 230.4 | 153.8
Eurofins Lancaster Laboratories Environment Testing, LLC | 410-86183-17 | N2022002-WP-01 | PFECA A | PFMBA | Total | <MDL | U |  | ng/g | 0.20 | 0.98 |  | Tissue | EPA 1633 | 06/28/2022 | 23:59 |  | 05/31/2022 | 13:00 |  | N2022002-WP-01 |  |  | Lake Boon | 2 | 42.4037 | -71.5019 |  | N | R | -- | WP | 5 | 230 | 227 | 225 | 235 | 235 | 156 | 157 | 139 | 169 | 148 | M | M | F | F | F | 230.4 | 153.8
Eurofins Lancaster Laboratories Environment Testing, LLC | 410-86183-17 | N2022002-WP-01 | PFECA B | NFDHA | Total | <MDL | U |  | ng/g | 0.38 | 0.98 |  | Tissue | EPA 1633 | 06/28/2022 | 23:59 |  | 05/31/2022 | 13:00 |  | N2022002-WP-01 |  |  | Lake Boon | 2 | 42.4037 | -71.5019 |  | N | R | -- | WP | 5 | 230 | 227 | 225 | 235 | 235 | 156 | 157 | 139 | 169 | 148 | M | M | F | F | F | 230.4 | 153.8
Eurofins Lancaster Laboratories Environment Testing, LLC | 410-86183-17 | N2022002-WP-01 | PFECA F | PFMPA | Total | <MDL | U |  | ng/g | 0.12 | 0.98 |  | Tissue | EPA 1633 | 06/28/2022 | 23:59 |  | 05/31/2022 | 13:00 |  | N2022002-WP-01 |  |  | Lake Boon | 2 | 42.4037 | -71.5019 |  | N | R | -- | WP | 5 | 230 | 227 | 225 | 235 | 235 | 156 | 157 | 139 | 169 | 148 | M | M | F | F | F | 230.4 | 153.8
Eurofins Lancaster Laboratories Environment Testing, LLC | 410-86183-18 | N2022002-WP-03 | 11Cl-PF3OUdS | 11Cl-PF3OUdS | Total | <MDL | U |  | ng/g | 0.24 | 1.9 |  | Tissue | EPA 1633 | 06/29/2022 | 00:12 |  | 05/31/2022 | 13:00 |  | N2022002-WP-03 |  |  | Lake Boon | 2 | 42.4037 | -71.5019 |  | N | R | -- | WP | 5 | 230 | 230 | 232 | 238 | 226 | 147 | 157 | 167 | 177 | 145 | F | M | M | F | M | 231.2 | 158.6
Eurofins Lancaster Laboratories Environment Testing, LLC | 410-86183-18 | N2022002-WP-03 | 3:3 FTCA | 3:3FTCA | Total | <MDL | U |  | ng/g | 0.70 | 2.4 |  | Tissue | EPA 1633 | 06/29/2022 | 00:12 |  | 05/31/2022 | 13:00 |  | N2022002-WP-03 |  |  | Lake Boon | 2 | 42.4037 | -71.5019 |  | N | R | -- | WP | 5 | 230 | 230 | 232 | 238 | 226 | 147 | 157 | 167 | 177 | 145 | F | M | M | F | M | 231.2 | 158.6
Eurofins Lancaster Laboratories Environment Testing, LLC | 410-86183-18 | N2022002-WP-03 | 4:2 FTS | 4:2FTS | Total | <MDL | U |  | ng/g | 0.54 | 1.9 |  | Tissue | EPA 1633 | 06/29/2022 | 00:12 |  | 05/31/2022 | 13:00 |  | N2022002-WP-03 |  |  | Lake Boon | 2 | 42.4037 | -71.5019 |  | N | R | -- | WP | 5 | 230 | 230 | 232 | 238 | 226 | 147 | 157 | 167 | 177 | 145 | F | M | M | F | M | 231.2 | 158.6
Eurofins Lancaster Laboratories Environment Testing, LLC | 410-86183-18 | N2022002-WP-03 | 5:3 FTCA | 5:3FTCA | Total | <MDL | U |  | ng/g | 2.0 | 12 |  | Tissue | EPA 1633 | 06/29/2022 | 00:12 |  | 05/31/2022 | 13:00 |  | N2022002-WP-03 |  |  | Lake Boon | 2 | 42.4037 | -71.5019 |  | N | R | -- | WP | 5 | 230 | 230 | 232 | 238 | 226 | 147 | 157 | 167 | 177 | 145 | F | M | M | F | M | 231.2 | 158.6
Eurofins Lancaster Laboratories Environment Testing, LLC | 410-86183-18 | N2022002-WP-03 | 6:2 FTS | 6:2FTS | Total | <MDL | U cn |  | ng/g | 1.3 | 2.9 |  | Tissue | EPA 1633 | 06/29/2022 | 00:12 |  | 05/31/2022 | 13:00 |  | N2022002-WP-03 |  |  | Lake Boon | 2 | 42.4037 | -71.5019 |  | N | R | -- | WP | 5 | 230 | 230 | 232 | 238 | 226 | 147 | 157 | 167 | 177 | 145 | F | M | M | F | M | 231.2 | 158.6
Eurofins Lancaster Laboratories Environment Testing, LLC | 410-86183-18 | N2022002-WP-03 | 7:3 FTCA | 7:3FTCA | Total | <MDL | U |  | ng/g | 2.9 | 12 |  | Tissue | EPA 1633 | 06/29/2022 | 00:12 |  | 05/31/2022 | 13:00 |  | N2022002-WP-03 |  |  | Lake Boon | 2 | 42.4037 | -71.5019 |  | N | R | -- | WP | 5 | 230 | 230 | 232 | 238 | 226 | 147 | 157 | 167 | 177 | 145 | F | M | M | F | M | 231.2 | 158.6
Eurofins Lancaster Laboratories Environment Testing, LLC | 410-86183-18 | N2022002-WP-03 | 8:2 FTS | 8:2FTS | Total | <MDL | U |  | ng/g | 0.66 | 1.9 |  | Tissue | EPA 1633 | 06/29/2022 | 00:12 |  | 05/31/2022 | 13:00 |  | N2022002-WP-03 |  |  | Lake Boon | 2 | 42.4037 | -71.5019 |  | N | R | -- | WP | 5 | 230 | 230 | 232 | 238 | 226 | 147 | 157 | 167 | 177 | 145 | F | M | M | F | M | 231.2 | 158.6
Eurofins Lancaster Laboratories Environment Testing, LLC | 410-86183-18 | N2022002-WP-03 | 9Cl-PF3ONS | 9Cl-PF3ONS | Total | <MDL | U |  | ng/g | 0.25 | 1.9 |  | Tissue | EPA 1633 | 06/29/2022 | 00:12 |  | 05/31/2022 | 13:00 |  | N2022002-WP-03 |  |  | Lake Boon | 2 | 42.4037 | -71.5019 |  | N | R | -- | WP | 5 | 230 | 230 | 232 | 238 | 226 | 147 | 157 | 167 | 177 | 145 | F | M | M | F | M | 231.2 | 158.6
Eurofins Lancaster Laboratories Environment Testing, LLC | 410-86183-18 | N2022002-WP-03 | DONA | ADONA | Total | <MDL | U |  | ng/g | 0.39 | 1.9 |  | Tissue | EPA 1633 | 06/29/2022 | 00:12 |  | 05/31/2022 | 13:00 |  | N2022002-WP-03 |  |  | Lake Boon | 2 | 42.4037 | -71.5019 |  | N | R | -- | WP | 5 | 230 | 230 | 232 | 238 | 226 | 147 | 157 | 167 | 177 | 145 | F | M | M | F | M | 231.2 | 158.6
Eurofins Lancaster Laboratories Environment Testing, LLC | 410-86183-18 | N2022002-WP-03 | HFPO-DA | HFPO-DA | Total | <MDL | U |  | ng/g | 0.26 | 1.9 |  | Tissue | EPA 1633 | 06/29/2022 | 00:12 |  | 05/31/2022 | 13:00 |  | N2022002-WP-03 |  |  | Lake Boon | 2 | 42.4037 | -71.5019 |  | N | R | -- | WP | 5 | 230 | 230 | 232 | 238 | 226 | 147 | 157 | 167 | 177 | 145 | F | M | M | F | M | 231.2 | 158.6
Eurofins Lancaster Laboratories Environment Testing, LLC | 410-86183-18 | N2022002-WP-03 | NEtFOSA | NEtFOSA | Total | <MDL | U |  | ng/g | 0.099 | 0.49 |  | Tissue | EPA 1633 | 06/29/2022 | 00:12 |  | 05/31/2022 | 13:00 |  | N2022002-WP-03 |  |  | Lake Boon | 2 | 42.4037 | -71.5019 |  | N | R | -- | WP | 5 | 230 | 230 | 232 | 238 | 226 | 147 | 157 | 167 | 177 | 145 | F | M | M | F | M | 231.2 | 158.6
Eurofins Lancaster Laboratories Environment Testing, LLC | 410-86183-18 | N2022002-WP-03 | NEtFOSAA | NEtFOSAA | Total | <MDL | U |  | ng/g | 0.17 | 0.49 |  | Tissue | EPA 1633 | 06/29/2022 | 00:12 |  | 05/31/2022 | 13:00 |  | N2022002-WP-03 |  |  | Lake Boon | 2 | 42.4037 | -71.5019 |  | N | R | -- | WP | 5 | 230 | 230 | 232 | 238 | 226 | 147 | 157 | 167 | 177 | 145 | F | M | M | F | M | 231.2 | 158.6
Eurofins Lancaster Laboratories Environment Testing, LLC | 410-86183-18 | N2022002-WP-03 | NEtFOSE | NEtFOSE | Total | <MDL | U |  | ng/g | 1.8 | 4.9 |  | Tissue | EPA 1633 | 06/29/2022 | 00:12 |  | 05/31/2022 | 13:00 |  | N2022002-WP-03 |  |  | Lake Boon | 2 | 42.4037 | -71.5019 |  | N | R | -- | WP | 5 | 230 | 230 | 232 | 238 | 226 | 147 | 157 | 167 | 177 | 145 | F | M | M | F | M | 231.2 | 158.6
Eurofins Lancaster Laboratories Environment Testing, LLC | 410-86183-18 | N2022002-WP-03 | NMeFOSA | NMeFOSA | Total | <MDL | U |  | ng/g | 0.073 | 0.49 |  | Tissue | EPA 1633 | 06/29/2022 | 00:12 |  | 05/31/2022 | 13:00 |  | N2022002-WP-03 |  |  | Lake Boon | 2 | 42.4037 | -71.5019 |  | N | R | -- | WP | 5 | 230 | 230 | 232 | 238 | 226 | 147 | 157 | 167 | 177 | 145 | F | M | M | F | M | 231.2 | 158.6
Eurofins Lancaster Laboratories Environment Testing, LLC | 410-86183-18 | N2022002-WP-03 | NMeFOSAA | NMeFOSAA | Total | <MDL | U |  | ng/g | 0.20 | 0.49 |  | Tissue | EPA 1633 | 06/29/2022 | 00:12 |  | 05/31/2022 | 13:00 |  | N2022002-WP-03 |  |  | Lake Boon | 2 | 42.4037 | -71.5019 |  | N | R | -- | WP | 5 | 230 | 230 | 232 | 238 | 226 | 147 | 157 | 167 | 177 | 145 | F | M | M | F | M | 231.2 | 158.6
Eurofins Lancaster Laboratories Environment Testing, LLC | 410-86183-18 | N2022002-WP-03 | NMeFOSE | NMeFOSE | Total | <MDL | U |  | ng/g | 0.66 | 4.9 |  | Tissue | EPA 1633 | 06/29/2022 | 00:12 |  | 05/31/2022 | 13:00 |  | N2022002-WP-03 |  |  | Lake Boon | 2 | 42.4037 | -71.5019 |  | N | R | -- | WP | 5 | 230 | 230 | 232 | 238 | 226 | 147 | 157 | 167 | 177 | 145 | F | M | M | F | M | 231.2 | 158.6
Eurofins Lancaster Laboratories Environment Testing, LLC | 410-86183-18 | N2022002-WP-03 | Perfluorobutanesulfonic acid | PFBS | Total | <MDL | U |  | ng/g | 0.17 | 0.49 |  | Tissue | EPA 1633 | 06/29/2022 | 00:12 |  | 05/31/2022 | 13:00 |  | N2022002-WP-03 |  |  | Lake Boon | 2 | 42.4037 | -71.5019 |  | N | R | -- | WP | 5 | 230 | 230 | 232 | 238 | 226 | 147 | 157 | 167 | 177 | 145 | F | M | M | F | M | 231.2 | 158.6
Eurofins Lancaster Laboratories Environment Testing, LLC | 410-86183-18 | N2022002-WP-03 | Perfluorobutanoic acid | PFBA | Total | <MDL | U |  | ng/g | 0.35 | 1.9 |  | Tissue | EPA 1633 | 06/29/2022 | 00:12 |  | 05/31/2022 | 13:00 |  | N2022002-WP-03 |  |  | Lake Boon | 2 | 42.4037 | -71.5019 |  | N | R | -- | WP | 5 | 230 | 230 | 232 | 238 | 226 | 147 | 157 | 167 | 177 | 145 | F | M | M | F | M | 231.2 | 158.6
Eurofins Lancaster Laboratories Environment Testing, LLC | 410-86183-18 | N2022002-WP-03 | Perfluorodecanesulfonic acid | PFDS | Total | <MDL | U |  | ng/g | 0.20 | 0.49 |  | Tissue | EPA 1633 | 06/29/2022 | 00:12 |  | 05/31/2022 | 13:00 |  | N2022002-WP-03 |  |  | Lake Boon | 2 | 42.4037 | -71.5019 |  | N | R | -- | WP | 5 | 230 | 230 | 232 | 238 | 226 | 147 | 157 | 167 | 177 | 145 | F | M | M | F | M | 231.2 | 158.6
Eurofins Lancaster Laboratories Environment Testing, LLC | 410-86183-18 | N2022002-WP-03 | Perfluorodecanoic acid | PFDA | Total | 0.50 |  |  | ng/g | 0.21 | 0.49 |  | Tissue | EPA 1633 | 06/29/2022 | 00:12 |  | 05/31/2022 | 13:00 |  | N2022002-WP-03 | 0.5 |  | Lake Boon | 2 | 42.4037 | -71.5019 |  | N | R | -- | WP | 5 | 230 | 230 | 232 | 238 | 226 | 147 | 157 | 167 | 177 | 145 | F | M | M | F | M | 231.2 | 158.6
Eurofins Lancaster Laboratories Environment Testing, LLC | 410-86183-18 | N2022002-WP-03 | Perfluorododecanesulfonic acid (PFDoS) | PFDoS | Total | <MDL | U |  | ng/g | 0.11 | 0.49 |  | Tissue | EPA 1633 | 06/29/2022 | 00:12 |  | 05/31/2022 | 13:00 |  | N2022002-WP-03 |  |  | Lake Boon | 2 | 42.4037 | -71.5019 |  | N | R | -- | WP | 5 | 230 | 230 | 232 | 238 | 226 | 147 | 157 | 167 | 177 | 145 | F | M | M | F | M | 231.2 | 158.6
Eurofins Lancaster Laboratories Environment Testing, LLC | 410-86183-18 | N2022002-WP-03 | Perfluorododecanoic acid | PFDoA | Total | 0.81 |  |  | ng/g | 0.077 | 0.49 |  | Tissue | EPA 1633 | 06/29/2022 | 00:12 |  | 05/31/2022 | 13:00 |  | N2022002-WP-03 | 0.81 |  | Lake Boon | 2 | 42.4037 | -71.5019 |  | N | R | -- | WP | 5 | 230 | 230 | 232 | 238 | 226 | 147 | 157 | 167 | 177 | 145 | F | M | M | F | M | 231.2 | 158.6
Eurofins Lancaster Laboratories Environment Testing, LLC | 410-86183-18 | N2022002-WP-03 | Perfluoroheptanesulfonic acid | PFHpS | Total | <MDL | U |  | ng/g | 0.12 | 0.49 |  | Tissue | EPA 1633 | 06/29/2022 | 00:12 |  | 05/31/2022 | 13:00 |  | N2022002-WP-03 |  |  | Lake Boon | 2 | 42.4037 | -71.5019 |  | N | R | -- | WP | 5 | 230 | 230 | 232 | 238 | 226 | 147 | 157 | 167 | 177 | 145 | F | M | M | F | M | 231.2 | 158.6
Eurofins Lancaster Laboratories Environment Testing, LLC | 410-86183-18 | N2022002-WP-03 | Perfluoroheptanoic acid | PFHpA | Total | <MDL | U |  | ng/g | 0.12 | 0.49 |  | Tissue | EPA 1633 | 06/29/2022 | 00:12 |  | 05/31/2022 | 13:00 |  | N2022002-WP-03 |  |  | Lake Boon | 2 | 42.4037 | -71.5019 |  | N | R | -- | WP | 5 | 230 | 230 | 232 | 238 | 226 | 147 | 157 | 167 | 177 | 145 | F | M | M | F | M | 231.2 | 158.6
Eurofins Lancaster Laboratories Environment Testing, LLC | 410-86183-18 | N2022002-WP-03 | Perfluorohexanesulfonic acid | PFHxS | Total | <MDL | U |  | ng/g | 0.075 | 0.49 |  | Tissue | EPA 1633 | 06/29/2022 | 00:12 |  | 05/31/2022 | 13:00 |  | N2022002-WP-03 |  |  | Lake Boon | 2 | 42.4037 | -71.5019 |  | N | R | -- | WP | 5 | 230 | 230 | 232 | 238 | 226 | 147 | 157 | 167 | 177 | 145 | F | M | M | F | M | 231.2 | 158.6
Eurofins Lancaster Laboratories Environment Testing, LLC | 410-86183-18 | N2022002-WP-03 | Perfluorohexanoic acid | PFHxA | Total | <MDL | U |  | ng/g | 0.16 | 0.49 |  | Tissue | EPA 1633 | 06/29/2022 | 00:12 |  | 05/31/2022 | 13:00 |  | N2022002-WP-03 |  |  | Lake Boon | 2 | 42.4037 | -71.5019 |  | N | R | -- | WP | 5 | 230 | 230 | 232 | 238 | 226 | 147 | 157 | 167 | 177 | 145 | F | M | M | F | M | 231.2 | 158.6
Eurofins Lancaster Laboratories Environment Testing, LLC | 410-86183-18 | N2022002-WP-03 | Perfluorononanesulfonic acid | PFNS | Total | <MDL | U |  | ng/g | 0.089 | 0.49 |  | Tissue | EPA 1633 | 06/29/2022 | 00:12 |  | 05/31/2022 | 13:00 |  | N2022002-WP-03 |  |  | Lake Boon | 2 | 42.4037 | -71.5019 |  | N | R | -- | WP | 5 | 230 | 230 | 232 | 238 | 226 | 147 | 157 | 167 | 177 | 145 | F | M | M | F | M | 231.2 | 158.6
Eurofins Lancaster Laboratories Environment Testing, LLC | 410-86183-18 | N2022002-WP-03 | Perfluorononanoic acid | PFNA | Total | <MDL | U |  | ng/g | 0.15 | 0.49 |  | Tissue | EPA 1633 | 06/29/2022 | 00:12 |  | 05/31/2022 | 13:00 |  | N2022002-WP-03 |  |  | Lake Boon | 2 | 42.4037 | -71.5019 |  | N | R | -- | WP | 5 | 230 | 230 | 232 | 238 | 226 | 147 | 157 | 167 | 177 | 145 | F | M | M | F | M | 231.2 | 158.6
Eurofins Lancaster Laboratories Environment Testing, LLC | 410-86183-18 | N2022002-WP-03 | Perfluorooctanesulfonamide | PFOSA | Total | 0.15 | J | carried forward lab qual and translated to "j" | ng/g | 0.091 | 0.49 |  | Tissue | EPA 1633 | 06/29/2022 | 00:12 |  | 05/31/2022 | 13:00 | j | N2022002-WP-03 | 0.15 |  | Lake Boon | 2 | 42.4037 | -71.5019 |  | N | R | -- | WP | 5 | 230 | 230 | 232 | 238 | 226 | 147 | 157 | 167 | 177 | 145 | F | M | M | F | M | 231.2 | 158.6
Eurofins Lancaster Laboratories Environment Testing, LLC | 410-86183-18 | N2022002-WP-03 | Perfluorooctanesulfonic acid | PFOS | Total | 5.2 |  |  | ng/g | 0.12 | 0.49 |  | Tissue | EPA 1633 | 06/29/2022 | 00:12 |  | 05/31/2022 | 13:00 |  | N2022002-WP-03 | 5.2 | 1 | Lake Boon | 2 | 42.4037 | -71.5019 |  | N | R | -- | WP | 5 | 230 | 230 | 232 | 238 | 226 | 147 | 157 | 167 | 177 | 145 | F | M | M | F | M | 231.2 | 158.6
Eurofins Lancaster Laboratories Environment Testing, LLC | 410-86183-18 | N2022002-WP-03 | Perfluorooctanoic acid | PFOA | Total | <MDL | U |  | ng/g | 0.20 | 0.49 |  | Tissue | EPA 1633 | 06/29/2022 | 00:12 |  | 05/31/2022 | 13:00 |  | N2022002-WP-03 |  |  | Lake Boon | 2 | 42.4037 | -71.5019 |  | N | R | -- | WP | 5 | 230 | 230 | 232 | 238 | 226 | 147 | 157 | 167 | 177 | 145 | F | M | M | F | M | 231.2 | 158.6
Eurofins Lancaster Laboratories Environment Testing, LLC | 410-86183-18 | N2022002-WP-03 | Perfluoropentanesulfonic acid | PFPeS | Total | <MDL | U |  | ng/g | 0.089 | 0.49 |  | Tissue | EPA 1633 | 06/29/2022 | 00:12 |  | 05/31/2022 | 13:00 |  | N2022002-WP-03 |  |  | Lake Boon | 2 | 42.4037 | -71.5019 |  | N | R | -- | WP | 5 | 230 | 230 | 232 | 238 | 226 | 147 | 157 | 167 | 177 | 145 | F | M | M | F | M | 231.2 | 158.6
Eurofins Lancaster Laboratories Environment Testing, LLC | 410-86183-18 | N2022002-WP-03 | Perfluoropentanoic acid | PFPeA | Total | <MDL | U |  | ng/g | 0.13 | 0.97 |  | Tissue | EPA 1633 | 06/29/2022 | 00:12 |  | 05/31/2022 | 13:00 |  | N2022002-WP-03 |  |  | Lake Boon | 2 | 42.4037 | -71.5019 |  | N | R | -- | WP | 5 | 230 | 230 | 232 | 238 | 226 | 147 | 157 | 167 | 177 | 145 | F | M | M | F | M | 231.2 | 158.6
Eurofins Lancaster Laboratories Environment Testing, LLC | 410-86183-18 | N2022002-WP-03 | Perfluorotetradecanoic acid | PFTeDA | Total | <MDL | U |  | ng/g | 0.10 | 0.49 |  | Tissue | EPA 1633 | 06/29/2022 | 00:12 |  | 05/31/2022 | 13:00 |  | N2022002-WP-03 |  |  | Lake Boon | 2 | 42.4037 | -71.5019 |  | N | R | -- | WP | 5 | 230 | 230 | 232 | 238 | 226 | 147 | 157 | 167 | 177 | 145 | F | M | M | F | M | 231.2 | 158.6
Eurofins Lancaster Laboratories Environment Testing, LLC | 410-86183-18 | N2022002-WP-03 | Perfluorotridecanoic acid | PFTrDA | Total | 0.63 |  |  | ng/g | 0.078 | 0.49 |  | Tissue | EPA 1633 | 06/29/2022 | 00:12 |  | 05/31/2022 | 13:00 |  | N2022002-WP-03 | 0.63 |  | Lake Boon | 2 | 42.4037 | -71.5019 |  | N | R | -- | WP | 5 | 230 | 230 | 232 | 238 | 226 | 147 | 157 | 167 | 177 | 145 | F | M | M | F | M | 231.2 | 158.6
Eurofins Lancaster Laboratories Environment Testing, LLC | 410-86183-18 | N2022002-WP-03 | Perfluoroundecanoic acid | PFUnA | Total | 0.89 |  |  | ng/g | 0.13 | 0.49 |  | Tissue | EPA 1633 | 06/29/2022 | 00:12 |  | 05/31/2022 | 13:00 |  | N2022002-WP-03 | 0.89 |  | Lake Boon | 2 | 42.4037 | -71.5019 |  | N | R | -- | WP | 5 | 230 | 230 | 232 | 238 | 226 | 147 | 157 | 167 | 177 | 145 | F | M | M | F | M | 231.2 | 158.6
Eurofins Lancaster Laboratories Environment Testing, LLC | 410-86183-18 | N2022002-WP-03 | PES | PFEESA | Total | <MDL | U |  | ng/g | 0.22 | 0.97 |  | Tissue | EPA 1633 | 06/29/2022 | 00:12 |  | 05/31/2022 | 13:00 |  | N2022002-WP-03 |  |  | Lake Boon | 2 | 42.4037 | -71.5019 |  | N | R | -- | WP | 5 | 230 | 230 | 232 | 238 | 226 | 147 | 157 | 167 | 177 | 145 | F | M | M | F | M | 231.2 | 158.6
Eurofins Lancaster Laboratories Environment Testing, LLC | 410-86183-18 | N2022002-WP-03 | PFECA A | PFMBA | Total | <MDL | U |  | ng/g | 0.19 | 0.97 |  | Tissue | EPA 1633 | 06/29/2022 | 00:12 |  | 05/31/2022 | 13:00 |  | N2022002-WP-03 |  |  | Lake Boon | 2 | 42.4037 | -71.5019 |  | N | R | -- | WP | 5 | 230 | 230 | 232 | 238 | 226 | 147 | 157 | 167 | 177 | 145 | F | M | M | F | M | 231.2 | 158.6
Eurofins Lancaster Laboratories Environment Testing, LLC | 410-86183-18 | N2022002-WP-03 | PFECA B | NFDHA | Total | <MDL | U |  | ng/g | 0.38 | 0.97 |  | Tissue | EPA 1633 | 06/29/2022 | 00:12 |  | 05/31/2022 | 13:00 |  | N2022002-WP-03 |  |  | Lake Boon | 2 | 42.4037 | -71.5019 |  | N | R | -- | WP | 5 | 230 | 230 | 232 | 238 | 226 | 147 | 157 | 167 | 177 | 145 | F | M | M | F | M | 231.2 | 158.6
Eurofins Lancaster Laboratories Environment Testing, LLC | 410-86183-18 | N2022002-WP-03 | PFECA F | PFMPA | Total | <MDL | U |  | ng/g | 0.12 | 0.97 |  | Tissue | EPA 1633 | 06/29/2022 | 00:12 |  | 05/31/2022 | 13:00 |  | N2022002-WP-03 |  |  | Lake Boon | 2 | 42.4037 | -71.5019 |  | N | R | -- | WP | 5 | 230 | 230 | 232 | 238 | 226 | 147 | 157 | 167 | 177 | 145 | F | M | M | F | M | 231.2 | 158.6
Eurofins Lancaster Laboratories Environment Testing, LLC | 410-86183-19 | N2022002-B-09 | 11Cl-PF3OUdS | 11Cl-PF3OUdS | Total | <MDL | U |  | ng/g | 0.25 | 2.0 |  | Tissue | EPA 1633 | 06/29/2022 | 00:26 |  | 05/31/2022 | 13:00 |  | N2022002-B-09 |  |  | Lake Boon | 2 | 42.4037 | -71.5019 |  | N | R | -- | B | 5 | 200 | 194 | 201 | 196 | 205 | 137 | 136 | 150 | 133 | 138 | F | F | F | F | F | 199.2 | 138.8
Eurofins Lancaster Laboratories Environment Testing, LLC | 410-86183-19 | N2022002-B-09 | 3:3 FTCA | 3:3FTCA | Total | <MDL | U |  | ng/g | 0.71 | 2.5 |  | Tissue | EPA 1633 | 06/29/2022 | 00:26 |  | 05/31/2022 | 13:00 |  | N2022002-B-09 |  |  | Lake Boon | 2 | 42.4037 | -71.5019 |  | N | R | -- | B | 5 | 200 | 194 | 201 | 196 | 205 | 137 | 136 | 150 | 133 | 138 | F | F | F | F | F | 199.2 | 138.8
Eurofins Lancaster Laboratories Environment Testing, LLC | 410-86183-19 | N2022002-B-09 | 4:2 FTS | 4:2FTS | Total | <MDL | U |  | ng/g | 0.55 | 2.0 |  | Tissue | EPA 1633 | 06/29/2022 | 00:26 |  | 05/31/2022 | 13:00 |  | N2022002-B-09 |  |  | Lake Boon | 2 | 42.4037 | -71.5019 |  | N | R | -- | B | 5 | 200 | 194 | 201 | 196 | 205 | 137 | 136 | 150 | 133 | 138 | F | F | F | F | F | 199.2 | 138.8
Eurofins Lancaster Laboratories Environment Testing, LLC | 410-86183-19 | N2022002-B-09 | 5:3 FTCA | 5:3FTCA | Total | <MDL | U |  | ng/g | 2.1 | 12 |  | Tissue | EPA 1633 | 06/29/2022 | 00:26 |  | 05/31/2022 | 13:00 |  | N2022002-B-09 |  |  | Lake Boon | 2 | 42.4037 | -71.5019 |  | N | R | -- | B | 5 | 200 | 194 | 201 | 196 | 205 | 137 | 136 | 150 | 133 | 138 | F | F | F | F | F | 199.2 | 138.8
Eurofins Lancaster Laboratories Environment Testing, LLC | 410-86183-19 | N2022002-B-09 | 6:2 FTS | 6:2FTS | Total | <MDL | U cn |  | ng/g | 1.4 | 3.0 |  | Tissue | EPA 1633 | 06/29/2022 | 00:26 |  | 05/31/2022 | 13:00 |  | N2022002-B-09 |  |  | Lake Boon | 2 | 42.4037 | -71.5019 |  | N | R | -- | B | 5 | 200 | 194 | 201 | 196 | 205 | 137 | 136 | 150 | 133 | 138 | F | F | F | F | F | 199.2 | 138.8
Eurofins Lancaster Laboratories Environment Testing, LLC | 410-86183-19 | N2022002-B-09 | 7:3 FTCA | 7:3FTCA | Total | <MDL | U |  | ng/g | 2.9 | 12 |  | Tissue | EPA 1633 | 06/29/2022 | 00:26 |  | 05/31/2022 | 13:00 |  | N2022002-B-09 |  |  | Lake Boon | 2 | 42.4037 | -71.5019 |  | N | R | -- | B | 5 | 200 | 194 | 201 | 196 | 205 | 137 | 136 | 150 | 133 | 138 | F | F | F | F | F | 199.2 | 138.8
Eurofins Lancaster Laboratories Environment Testing, LLC | 410-86183-19 | N2022002-B-09 | 8:2 FTS | 8:2FTS | Total | <MDL | U |  | ng/g | 0.67 | 2.0 |  | Tissue | EPA 1633 | 06/29/2022 | 00:26 |  | 05/31/2022 | 13:00 |  | N2022002-B-09 |  |  | Lake Boon | 2 | 42.4037 | -71.5019 |  | N | R | -- | B | 5 | 200 | 194 | 201 | 196 | 205 | 137 | 136 | 150 | 133 | 138 | F | F | F | F | F | 199.2 | 138.8
Eurofins Lancaster Laboratories Environment Testing, LLC | 410-86183-19 | N2022002-B-09 | 9Cl-PF3ONS | 9Cl-PF3ONS | Total | <MDL | U |  | ng/g | 0.25 | 2.0 |  | Tissue | EPA 1633 | 06/29/2022 | 00:26 |  | 05/31/2022 | 13:00 |  | N2022002-B-09 |  |  | Lake Boon | 2 | 42.4037 | -71.5019 |  | N | R | -- | B | 5 | 200 | 194 | 201 | 196 | 205 | 137 | 136 | 150 | 133 | 138 | F | F | F | F | F | 199.2 | 138.8
Eurofins Lancaster Laboratories Environment Testing, LLC | 410-86183-19 | N2022002-B-09 | DONA | ADONA | Total | <MDL | U |  | ng/g | 0.39 | 2.0 |  | Tissue | EPA 1633 | 06/29/2022 | 00:26 |  | 05/31/2022 | 13:00 |  | N2022002-B-09 |  |  | Lake Boon | 2 | 42.4037 | -71.5019 |  | N | R | -- | B | 5 | 200 | 194 | 201 | 196 | 205 | 137 | 136 | 150 | 133 | 138 | F | F | F | F | F | 199.2 | 138.8
Eurofins Lancaster Laboratories Environment Testing, LLC | 410-86183-19 | N2022002-B-09 | HFPO-DA | HFPO-DA | Total | <MDL | U |  | ng/g | 0.26 | 2.0 |  | Tissue | EPA 1633 | 06/29/2022 | 00:26 |  | 05/31/2022 | 13:00 |  | N2022002-B-09 |  |  | Lake Boon | 2 | 42.4037 | -71.5019 |  | N | R | -- | B | 5 | 200 | 194 | 201 | 196 | 205 | 137 | 136 | 150 | 133 | 138 | F | F | F | F | F | 199.2 | 138.8
Eurofins Lancaster Laboratories Environment Testing, LLC | 410-86183-19 | N2022002-B-09 | NEtFOSA | NEtFOSA | Total | <MDL | U |  | ng/g | 0.10 | 0.49 |  | Tissue | EPA 1633 | 06/29/2022 | 00:26 |  | 05/31/2022 | 13:00 |  | N2022002-B-09 |  |  | Lake Boon | 2 | 42.4037 | -71.5019 |  | N | R | -- | B | 5 | 200 | 194 | 201 | 196 | 205 | 137 | 136 | 150 | 133 | 138 | F | F | F | F | F | 199.2 | 138.8
Eurofins Lancaster Laboratories Environment Testing, LLC | 410-86183-19 | N2022002-B-09 | NEtFOSAA | NEtFOSAA | Total | <MDL | U |  | ng/g | 0.17 | 0.49 |  | Tissue | EPA 1633 | 06/29/2022 | 00:26 |  | 05/31/2022 | 13:00 |  | N2022002-B-09 |  |  | Lake Boon | 2 | 42.4037 | -71.5019 |  | N | R | -- | B | 5 | 200 | 194 | 201 | 196 | 205 | 137 | 136 | 150 | 133 | 138 | F | F | F | F | F | 199.2 | 138.8
Eurofins Lancaster Laboratories Environment Testing, LLC | 410-86183-19 | N2022002-B-09 | NEtFOSE | NEtFOSE | Total | <MDL | U |  | ng/g | 1.8 | 4.9 |  | Tissue | EPA 1633 | 06/29/2022 | 00:26 |  | 05/31/2022 | 13:00 |  | N2022002-B-09 |  |  | Lake Boon | 2 | 42.4037 | -71.5019 |  | N | R | -- | B | 5 | 200 | 194 | 201 | 196 | 205 | 137 | 136 | 150 | 133 | 138 | F | F | F | F | F | 199.2 | 138.8
Eurofins Lancaster Laboratories Environment Testing, LLC | 410-86183-19 | N2022002-B-09 | NMeFOSA | NMeFOSA | Total | <MDL | U |  | ng/g | 0.074 | 0.49 |  | Tissue | EPA 1633 | 06/29/2022 | 00:26 |  | 05/31/2022 | 13:00 |  | N2022002-B-09 |  |  | Lake Boon | 2 | 42.4037 | -71.5019 |  | N | R | -- | B | 5 | 200 | 194 | 201 | 196 | 205 | 137 | 136 | 150 | 133 | 138 | F | F | F | F | F | 199.2 | 138.8
Eurofins Lancaster Laboratories Environment Testing, LLC | 410-86183-19 | N2022002-B-09 | NMeFOSAA | NMeFOSAA | Total | <MDL | U |  | ng/g | 0.21 | 0.49 |  | Tissue | EPA 1633 | 06/29/2022 | 00:26 |  | 05/31/2022 | 13:00 |  | N2022002-B-09 |  |  | Lake Boon | 2 | 42.4037 | -71.5019 |  | N | R | -- | B | 5 | 200 | 194 | 201 | 196 | 205 | 137 | 136 | 150 | 133 | 138 | F | F | F | F | F | 199.2 | 138.8
Eurofins Lancaster Laboratories Environment Testing, LLC | 410-86183-19 | N2022002-B-09 | NMeFOSE | NMeFOSE | Total | <MDL | U |  | ng/g | 0.67 | 4.9 |  | Tissue | EPA 1633 | 06/29/2022 | 00:26 |  | 05/31/2022 | 13:00 |  | N2022002-B-09 |  |  | Lake Boon | 2 | 42.4037 | -71.5019 |  | N | R | -- | B | 5 | 200 | 194 | 201 | 196 | 205 | 137 | 136 | 150 | 133 | 138 | F | F | F | F | F | 199.2 | 138.8
Eurofins Lancaster Laboratories Environment Testing, LLC | 410-86183-19 | N2022002-B-09 | Perfluorobutanesulfonic acid | PFBS | Total | <MDL | U |  | ng/g | 0.17 | 0.49 |  | Tissue | EPA 1633 | 06/29/2022 | 00:26 |  | 05/31/2022 | 13:00 |  | N2022002-B-09 |  |  | Lake Boon | 2 | 42.4037 | -71.5019 |  | N | R | -- | B | 5 | 200 | 194 | 201 | 196 | 205 | 137 | 136 | 150 | 133 | 138 | F | F | F | F | F | 199.2 | 138.8
Eurofins Lancaster Laboratories Environment Testing, LLC | 410-86183-19 | N2022002-B-09 | Perfluorobutanoic acid | PFBA | Total | <MDL | U |  | ng/g | 0.36 | 2.0 |  | Tissue | EPA 1633 | 06/29/2022 | 00:26 |  | 05/31/2022 | 13:00 |  | N2022002-B-09 |  |  | Lake Boon | 2 | 42.4037 | -71.5019 |  | N | R | -- | B | 5 | 200 | 194 | 201 | 196 | 205 | 137 | 136 | 150 | 133 | 138 | F | F | F | F | F | 199.2 | 138.8
Eurofins Lancaster Laboratories Environment Testing, LLC | 410-86183-19 | N2022002-B-09 | Perfluorodecanesulfonic acid | PFDS | Total | <MDL | U |  | ng/g | 0.20 | 0.49 |  | Tissue | EPA 1633 | 06/29/2022 | 00:26 |  | 05/31/2022 | 13:00 |  | N2022002-B-09 |  |  | Lake Boon | 2 | 42.4037 | -71.5019 |  | N | R | -- | B | 5 | 200 | 194 | 201 | 196 | 205 | 137 | 136 | 150 | 133 | 138 | F | F | F | F | F | 199.2 | 138.8
Eurofins Lancaster Laboratories Environment Testing, LLC | 410-86183-19 | N2022002-B-09 | Perfluorodecanoic acid | PFDA | Total | 0.28 | J | carried forward lab qual and translated to "j" | ng/g | 0.21 | 0.49 |  | Tissue | EPA 1633 | 06/29/2022 | 00:26 |  | 05/31/2022 | 13:00 | j | N2022002-B-09 | 0.28 |  | Lake Boon | 2 | 42.4037 | -71.5019 |  | N | R | -- | B | 5 | 200 | 194 | 201 | 196 | 205 | 137 | 136 | 150 | 133 | 138 | F | F | F | F | F | 199.2 | 138.8
Eurofins Lancaster Laboratories Environment Testing, LLC | 410-86183-19 | N2022002-B-09 | Perfluorododecanesulfonic acid (PFDoS) | PFDoS | Total | <MDL | U |  | ng/g | 0.11 | 0.49 |  | Tissue | EPA 1633 | 06/29/2022 | 00:26 |  | 05/31/2022 | 13:00 |  | N2022002-B-09 |  |  | Lake Boon | 2 | 42.4037 | -71.5019 |  | N | R | -- | B | 5 | 200 | 194 | 201 | 196 | 205 | 137 | 136 | 150 | 133 | 138 | F | F | F | F | F | 199.2 | 138.8
Eurofins Lancaster Laboratories Environment Testing, LLC | 410-86183-19 | N2022002-B-09 | Perfluorododecanoic acid | PFDoA | Total | 0.41 | J | carried forward lab qual and translated to "j" | ng/g | 0.078 | 0.49 |  | Tissue | EPA 1633 | 06/29/2022 | 00:26 |  | 05/31/2022 | 13:00 | j | N2022002-B-09 | 0.41 |  | Lake Boon | 2 | 42.4037 | -71.5019 |  | N | R | -- | B | 5 | 200 | 194 | 201 | 196 | 205 | 137 | 136 | 150 | 133 | 138 | F | F | F | F | F | 199.2 | 138.8
Eurofins Lancaster Laboratories Environment Testing, LLC | 410-86183-19 | N2022002-B-09 | Perfluoroheptanesulfonic acid | PFHpS | Total | <MDL | U |  | ng/g | 0.12 | 0.49 |  | Tissue | EPA 1633 | 06/29/2022 | 00:26 |  | 05/31/2022 | 13:00 |  | N2022002-B-09 |  |  | Lake Boon | 2 | 42.4037 | -71.5019 |  | N | R | -- | B | 5 | 200 | 194 | 201 | 196 | 205 | 137 | 136 | 150 | 133 | 138 | F | F | F | F | F | 199.2 | 138.8
Eurofins Lancaster Laboratories Environment Testing, LLC | 410-86183-19 | N2022002-B-09 | Perfluoroheptanoic acid | PFHpA | Total | <MDL | U |  | ng/g | 0.12 | 0.49 |  | Tissue | EPA 1633 | 06/29/2022 | 00:26 |  | 05/31/2022 | 13:00 |  | N2022002-B-09 |  |  | Lake Boon | 2 | 42.4037 | -71.5019 |  | N | R | -- | B | 5 | 200 | 194 | 201 | 196 | 205 | 137 | 136 | 150 | 133 | 138 | F | F | F | F | F | 199.2 | 138.8
Eurofins Lancaster Laboratories Environment Testing, LLC | 410-86183-19 | N2022002-B-09 | Perfluorohexanesulfonic acid | PFHxS | Total | 0.14 | J | carried forward lab qual and translated to "j" | ng/g | 0.076 | 0.49 |  | Tissue | EPA 1633 | 06/29/2022 | 00:26 |  | 05/31/2022 | 13:00 | j | N2022002-B-09 | 0.14 |  | Lake Boon | 2 | 42.4037 | -71.5019 |  | N | R | -- | B | 5 | 200 | 194 | 201 | 196 | 205 | 137 | 136 | 150 | 133 | 138 | F | F | F | F | F | 199.2 | 138.8
Eurofins Lancaster Laboratories Environment Testing, LLC | 410-86183-19 | N2022002-B-09 | Perfluorohexanoic acid | PFHxA | Total | <MDL | U |  | ng/g | 0.16 | 0.49 |  | Tissue | EPA 1633 | 06/29/2022 | 00:26 |  | 05/31/2022 | 13:00 |  | N2022002-B-09 |  |  | Lake Boon | 2 | 42.4037 | -71.5019 |  | N | R | -- | B | 5 | 200 | 194 | 201 | 196 | 205 | 137 | 136 | 150 | 133 | 138 | F | F | F | F | F | 199.2 | 138.8
Eurofins Lancaster Laboratories Environment Testing, LLC | 410-86183-19 | N2022002-B-09 | Perfluorononanesulfonic acid | PFNS | Total | <MDL | U |  | ng/g | 0.091 | 0.49 |  | Tissue | EPA 1633 | 06/29/2022 | 00:26 |  | 05/31/2022 | 13:00 |  | N2022002-B-09 |  |  | Lake Boon | 2 | 42.4037 | -71.5019 |  | N | R | -- | B | 5 | 200 | 194 | 201 | 196 | 205 | 137 | 136 | 150 | 133 | 138 | F | F | F | F | F | 199.2 | 138.8
Eurofins Lancaster Laboratories Environment Testing, LLC | 410-86183-19 | N2022002-B-09 | Perfluorononanoic acid | PFNA | Total | 0.30 | J I | carried forward lab qual and translated to "j" | ng/g | 0.15 | 0.49 |  | Tissue | EPA 1633 | 06/29/2022 | 00:26 |  | 05/31/2022 | 13:00 | j | N2022002-B-09 | 0.3 | 1 | Lake Boon | 2 | 42.4037 | -71.5019 |  | N | R | -- | B | 5 | 200 | 194 | 201 | 196 | 205 | 137 | 136 | 150 | 133 | 138 | F | F | F | F | F | 199.2 | 138.8
Eurofins Lancaster Laboratories Environment Testing, LLC | 410-86183-19 | N2022002-B-09 | Perfluorooctanesulfonamide | PFOSA | Total | <MDL | U |  | ng/g | 0.093 | 0.49 |  | Tissue | EPA 1633 | 06/29/2022 | 00:26 |  | 05/31/2022 | 13:00 |  | N2022002-B-09 |  |  | Lake Boon | 2 | 42.4037 | -71.5019 |  | N | R | -- | B | 5 | 200 | 194 | 201 | 196 | 205 | 137 | 136 | 150 | 133 | 138 | F | F | F | F | F | 199.2 | 138.8
Eurofins Lancaster Laboratories Environment Testing, LLC | 410-86183-19 | N2022002-B-09 | Perfluorooctanesulfonic acid | PFOS | Total | 52 |  |  | ng/g | 0.12 | 0.49 |  | Tissue | EPA 1633 | 06/29/2022 | 00:26 |  | 05/31/2022 | 13:00 |  | N2022002-B-09 | 52 | 1 | Lake Boon | 2 | 42.4037 | -71.5019 |  | N | R | -- | B | 5 | 200 | 194 | 201 | 196 | 205 | 137 | 136 | 150 | 133 | 138 | F | F | F | F | F | 199.2 | 138.8
Eurofins Lancaster Laboratories Environment Testing, LLC | 410-86183-19 | N2022002-B-09 | Perfluorooctanoic acid | PFOA | Total | <MDL | U |  | ng/g | 0.20 | 0.49 |  | Tissue | EPA 1633 | 06/29/2022 | 00:26 |  | 05/31/2022 | 13:00 |  | N2022002-B-09 |  |  | Lake Boon | 2 | 42.4037 | -71.5019 |  | N | R | -- | B | 5 | 200 | 194 | 201 | 196 | 205 | 137 | 136 | 150 | 133 | 138 | F | F | F | F | F | 199.2 | 138.8
Eurofins Lancaster Laboratories Environment Testing, LLC | 410-86183-19 | N2022002-B-09 | Perfluoropentanesulfonic acid | PFPeS | Total | <MDL | U |  | ng/g | 0.091 | 0.49 |  | Tissue | EPA 1633 | 06/29/2022 | 00:26 |  | 05/31/2022 | 13:00 |  | N2022002-B-09 |  |  | Lake Boon | 2 | 42.4037 | -71.5019 |  | N | R | -- | B | 5 | 200 | 194 | 201 | 196 | 205 | 137 | 136 | 150 | 133 | 138 | F | F | F | F | F | 199.2 | 138.8
Eurofins Lancaster Laboratories Environment Testing, LLC | 410-86183-19 | N2022002-B-09 | Perfluoropentanoic acid | PFPeA | Total | <MDL | U |  | ng/g | 0.13 | 0.99 |  | Tissue | EPA 1633 | 06/29/2022 | 00:26 |  | 05/31/2022 | 13:00 |  | N2022002-B-09 |  |  | Lake Boon | 2 | 42.4037 | -71.5019 |  | N | R | -- | B | 5 | 200 | 194 | 201 | 196 | 205 | 137 | 136 | 150 | 133 | 138 | F | F | F | F | F | 199.2 | 138.8
Eurofins Lancaster Laboratories Environment Testing, LLC | 410-86183-19 | N2022002-B-09 | Perfluorotetradecanoic acid | PFTeDA | Total | 0.24 | J | carried forward lab qual and translated to "j" | ng/g | 0.10 | 0.49 |  | Tissue | EPA 1633 | 06/29/2022 | 00:26 |  | 05/31/2022 | 13:00 | j | N2022002-B-09 | 0.24 |  | Lake Boon | 2 | 42.4037 | -71.5019 |  | N | R | -- | B | 5 | 200 | 194 | 201 | 196 | 205 | 137 | 136 | 150 | 133 | 138 | F | F | F | F | F | 199.2 | 138.8
Eurofins Lancaster Laboratories Environment Testing, LLC | 410-86183-19 | N2022002-B-09 | Perfluorotridecanoic acid | PFTrDA | Total | 0.37 | J | carried forward lab qual and translated to "j" | ng/g | 0.079 | 0.49 |  | Tissue | EPA 1633 | 06/29/2022 | 00:26 |  | 05/31/2022 | 13:00 | j | N2022002-B-09 | 0.37 |  | Lake Boon | 2 | 42.4037 | -71.5019 |  | N | R | -- | B | 5 | 200 | 194 | 201 | 196 | 205 | 137 | 136 | 150 | 133 | 138 | F | F | F | F | F | 199.2 | 138.8
Eurofins Lancaster Laboratories Environment Testing, LLC | 410-86183-19 | N2022002-B-09 | Perfluoroundecanoic acid | PFUnA | Total | 1.6 |  |  | ng/g | 0.13 | 0.49 |  | Tissue | EPA 1633 | 06/29/2022 | 00:26 |  | 05/31/2022 | 13:00 |  | N2022002-B-09 | 1.6 |  | Lake Boon | 2 | 42.4037 | -71.5019 |  | N | R | -- | B | 5 | 200 | 194 | 201 | 196 | 205 | 137 | 136 | 150 | 133 | 138 | F | F | F | F | F | 199.2 | 138.8
Eurofins Lancaster Laboratories Environment Testing, LLC | 410-86183-19 | N2022002-B-09 | PES | PFEESA | Total | <MDL | U |  | ng/g | 0.23 | 0.99 |  | Tissue | EPA 1633 | 06/29/2022 | 00:26 |  | 05/31/2022 | 13:00 |  | N2022002-B-09 |  |  | Lake Boon | 2 | 42.4037 | -71.5019 |  | N | R | -- | B | 5 | 200 | 194 | 201 | 196 | 205 | 137 | 136 | 150 | 133 | 138 | F | F | F | F | F | 199.2 | 138.8
Eurofins Lancaster Laboratories Environment Testing, LLC | 410-86183-19 | N2022002-B-09 | PFECA A | PFMBA | Total | <MDL | U |  | ng/g | 0.20 | 0.99 |  | Tissue | EPA 1633 | 06/29/2022 | 00:26 |  | 05/31/2022 | 13:00 |  | N2022002-B-09 |  |  | Lake Boon | 2 | 42.4037 | -71.5019 |  | N | R | -- | B | 5 | 200 | 194 | 201 | 196 | 205 | 137 | 136 | 150 | 133 | 138 | F | F | F | F | F | 199.2 | 138.8
Eurofins Lancaster Laboratories Environment Testing, LLC | 410-86183-19 | N2022002-B-09 | PFECA B | NFDHA | Total | <MDL | U |  | ng/g | 0.38 | 0.99 |  | Tissue | EPA 1633 | 06/29/2022 | 00:26 |  | 05/31/2022 | 13:00 |  | N2022002-B-09 |  |  | Lake Boon | 2 | 42.4037 | -71.5019 |  | N | R | -- | B | 5 | 200 | 194 | 201 | 196 | 205 | 137 | 136 | 150 | 133 | 138 | F | F | F | F | F | 199.2 | 138.8
Eurofins Lancaster Laboratories Environment Testing, LLC | 410-86183-19 | N2022002-B-09 | PFECA F | PFMPA | Total | <MDL | U |  | ng/g | 0.12 | 0.99 |  | Tissue | EPA 1633 | 06/29/2022 | 00:26 |  | 05/31/2022 | 13:00 |  | N2022002-B-09 |  |  | Lake Boon | 2 | 42.4037 | -71.5019 |  | N | R | -- | B | 5 | 200 | 194 | 201 | 196 | 205 | 137 | 136 | 150 | 133 | 138 | F | F | F | F | F | 199.2 | 138.8
Eurofins Lancaster Laboratories Environment Testing, LLC | 410-86183-20 | N2022002-B-07 | 11Cl-PF3OUdS | 11Cl-PF3OUdS | Total | <MDL | U |  | ng/g | 0.25 | 2.0 |  | Tissue | EPA 1633 | 06/29/2022 | 00:39 |  | 05/31/2022 | 13:00 |  | N2022002-B-07 |  |  | Lake Boon | 2 | 42.4037 | -71.5019 |  | N | R | -- | B | 5 | 164 | 166 | 157 | 164 | 175 | 80 | 103 | 82 | 91 | 105 | F | M | M | F | F | 165.2 | 92.2
Eurofins Lancaster Laboratories Environment Testing, LLC | 410-86183-20 | N2022002-B-07 | 3:3 FTCA | 3:3FTCA | Total | <MDL | U |  | ng/g | 0.71 | 2.5 |  | Tissue | EPA 1633 | 06/29/2022 | 00:39 |  | 05/31/2022 | 13:00 |  | N2022002-B-07 |  |  | Lake Boon | 2 | 42.4037 | -71.5019 |  | N | R | -- | B | 5 | 164 | 166 | 157 | 164 | 175 | 80 | 103 | 82 | 91 | 105 | F | M | M | F | F | 165.2 | 92.2
Eurofins Lancaster Laboratories Environment Testing, LLC | 410-86183-20 | N2022002-B-07 | 4:2 FTS | 4:2FTS | Total | <MDL | U |  | ng/g | 0.55 | 2.0 |  | Tissue | EPA 1633 | 06/29/2022 | 00:39 |  | 05/31/2022 | 13:00 |  | N2022002-B-07 |  |  | Lake Boon | 2 | 42.4037 | -71.5019 |  | N | R | -- | B | 5 | 164 | 166 | 157 | 164 | 175 | 80 | 103 | 82 | 91 | 105 | F | M | M | F | F | 165.2 | 92.2
Eurofins Lancaster Laboratories Environment Testing, LLC | 410-86183-20 | N2022002-B-07 | 5:3 FTCA | 5:3FTCA | Total | <MDL | U |  | ng/g | 2.1 | 12 |  | Tissue | EPA 1633 | 06/29/2022 | 00:39 |  | 05/31/2022 | 13:00 |  | N2022002-B-07 |  |  | Lake Boon | 2 | 42.4037 | -71.5019 |  | N | R | -- | B | 5 | 164 | 166 | 157 | 164 | 175 | 80 | 103 | 82 | 91 | 105 | F | M | M | F | F | 165.2 | 92.2
Eurofins Lancaster Laboratories Environment Testing, LLC | 410-86183-20 | N2022002-B-07 | 6:2 FTS | 6:2FTS | Total | <MDL | U cn |  | ng/g | 1.4 | 3.0 |  | Tissue | EPA 1633 | 06/29/2022 | 00:39 |  | 05/31/2022 | 13:00 |  | N2022002-B-07 |  |  | Lake Boon | 2 | 42.4037 | -71.5019 |  | N | R | -- | B | 5 | 164 | 166 | 157 | 164 | 175 | 80 | 103 | 82 | 91 | 105 | F | M | M | F | F | 165.2 | 92.2
Eurofins Lancaster Laboratories Environment Testing, LLC | 410-86183-20 | N2022002-B-07 | 7:3 FTCA | 7:3FTCA | Total | <MDL | U |  | ng/g | 2.9 | 12 |  | Tissue | EPA 1633 | 06/29/2022 | 00:39 |  | 05/31/2022 | 13:00 |  | N2022002-B-07 |  |  | Lake Boon | 2 | 42.4037 | -71.5019 |  | N | R | -- | B | 5 | 164 | 166 | 157 | 164 | 175 | 80 | 103 | 82 | 91 | 105 | F | M | M | F | F | 165.2 | 92.2
Eurofins Lancaster Laboratories Environment Testing, LLC | 410-86183-20 | N2022002-B-07 | 8:2 FTS | 8:2FTS | Total | <MDL | U |  | ng/g | 0.67 | 2.0 |  | Tissue | EPA 1633 | 06/29/2022 | 00:39 |  | 05/31/2022 | 13:00 |  | N2022002-B-07 |  |  | Lake Boon | 2 | 42.4037 | -71.5019 |  | N | R | -- | B | 5 | 164 | 166 | 157 | 164 | 175 | 80 | 103 | 82 | 91 | 105 | F | M | M | F | F | 165.2 | 92.2
Eurofins Lancaster Laboratories Environment Testing, LLC | 410-86183-20 | N2022002-B-07 | 9Cl-PF3ONS | 9Cl-PF3ONS | Total | <MDL | U |  | ng/g | 0.25 | 2.0 |  | Tissue | EPA 1633 | 06/29/2022 | 00:39 |  | 05/31/2022 | 13:00 |  | N2022002-B-07 |  |  | Lake Boon | 2 | 42.4037 | -71.5019 |  | N | R | -- | B | 5 | 164 | 166 | 157 | 164 | 175 | 80 | 103 | 82 | 91 | 105 | F | M | M | F | F | 165.2 | 92.2
Eurofins Lancaster Laboratories Environment Testing, LLC | 410-86183-20 | N2022002-B-07 | DONA | ADONA | Total | <MDL | U |  | ng/g | 0.39 | 2.0 |  | Tissue | EPA 1633 | 06/29/2022 | 00:39 |  | 05/31/2022 | 13:00 |  | N2022002-B-07 |  |  | Lake Boon | 2 | 42.4037 | -71.5019 |  | N | R | -- | B | 5 | 164 | 166 | 157 | 164 | 175 | 80 | 103 | 82 | 91 | 105 | F | M | M | F | F | 165.2 | 92.2
Eurofins Lancaster Laboratories Environment Testing, LLC | 410-86183-20 | N2022002-B-07 | HFPO-DA | HFPO-DA | Total | <MDL | U |  | ng/g | 0.26 | 2.0 |  | Tissue | EPA 1633 | 06/29/2022 | 00:39 |  | 05/31/2022 | 13:00 |  | N2022002-B-07 |  |  | Lake Boon | 2 | 42.4037 | -71.5019 |  | N | R | -- | B | 5 | 164 | 166 | 157 | 164 | 175 | 80 | 103 | 82 | 91 | 105 | F | M | M | F | F | 165.2 | 92.2
Eurofins Lancaster Laboratories Environment Testing, LLC | 410-86183-20 | N2022002-B-07 | NEtFOSA | NEtFOSA | Total | <MDL | U |  | ng/g | 0.10 | 0.49 |  | Tissue | EPA 1633 | 06/29/2022 | 00:39 |  | 05/31/2022 | 13:00 |  | N2022002-B-07 |  |  | Lake Boon | 2 | 42.4037 | -71.5019 |  | N | R | -- | B | 5 | 164 | 166 | 157 | 164 | 175 | 80 | 103 | 82 | 91 | 105 | F | M | M | F | F | 165.2 | 92.2
Eurofins Lancaster Laboratories Environment Testing, LLC | 410-86183-20 | N2022002-B-07 | NEtFOSAA | NEtFOSAA | Total | <MDL | U |  | ng/g | 0.17 | 0.49 |  | Tissue | EPA 1633 | 06/29/2022 | 00:39 |  | 05/31/2022 | 13:00 |  | N2022002-B-07 |  |  | Lake Boon | 2 | 42.4037 | -71.5019 |  | N | R | -- | B | 5 | 164 | 166 | 157 | 164 | 175 | 80 | 103 | 82 | 91 | 105 | F | M | M | F | F | 165.2 | 92.2
Eurofins Lancaster Laboratories Environment Testing, LLC | 410-86183-20 | N2022002-B-07 | NEtFOSE | NEtFOSE | Total | <MDL | U |  | ng/g | 1.8 | 4.9 |  | Tissue | EPA 1633 | 06/29/2022 | 00:39 |  | 05/31/2022 | 13:00 |  | N2022002-B-07 |  |  | Lake Boon | 2 | 42.4037 | -71.5019 |  | N | R | -- | B | 5 | 164 | 166 | 157 | 164 | 175 | 80 | 103 | 82 | 91 | 105 | F | M | M | F | F | 165.2 | 92.2
Eurofins Lancaster Laboratories Environment Testing, LLC | 410-86183-20 | N2022002-B-07 | NMeFOSA | NMeFOSA | Total | <MDL | U |  | ng/g | 0.074 | 0.49 |  | Tissue | EPA 1633 | 06/29/2022 | 00:39 |  | 05/31/2022 | 13:00 |  | N2022002-B-07 |  |  | Lake Boon | 2 | 42.4037 | -71.5019 |  | N | R | -- | B | 5 | 164 | 166 | 157 | 164 | 175 | 80 | 103 | 82 | 91 | 105 | F | M | M | F | F | 165.2 | 92.2
Eurofins Lancaster Laboratories Environment Testing, LLC | 410-86183-20 | N2022002-B-07 | NMeFOSAA | NMeFOSAA | Total | <MDL | U |  | ng/g | 0.21 | 0.49 |  | Tissue | EPA 1633 | 06/29/2022 | 00:39 |  | 05/31/2022 | 13:00 |  | N2022002-B-07 |  |  | Lake Boon | 2 | 42.4037 | -71.5019 |  | N | R | -- | B | 5 | 164 | 166 | 157 | 164 | 175 | 80 | 103 | 82 | 91 | 105 | F | M | M | F | F | 165.2 | 92.2
Eurofins Lancaster Laboratories Environment Testing, LLC | 410-86183-20 | N2022002-B-07 | NMeFOSE | NMeFOSE | Total | <MDL | U |  | ng/g | 0.67 | 4.9 |  | Tissue | EPA 1633 | 06/29/2022 | 00:39 |  | 05/31/2022 | 13:00 |  | N2022002-B-07 |  |  | Lake Boon | 2 | 42.4037 | -71.5019 |  | N | R | -- | B | 5 | 164 | 166 | 157 | 164 | 175 | 80 | 103 | 82 | 91 | 105 | F | M | M | F | F | 165.2 | 92.2
Eurofins Lancaster Laboratories Environment Testing, LLC | 410-86183-20 | N2022002-B-07 | Perfluorobutanesulfonic acid | PFBS | Total | <MDL | U |  | ng/g | 0.17 | 0.49 |  | Tissue | EPA 1633 | 06/29/2022 | 00:39 |  | 05/31/2022 | 13:00 |  | N2022002-B-07 |  |  | Lake Boon | 2 | 42.4037 | -71.5019 |  | N | R | -- | B | 5 | 164 | 166 | 157 | 164 | 175 | 80 | 103 | 82 | 91 | 105 | F | M | M | F | F | 165.2 | 92.2
Eurofins Lancaster Laboratories Environment Testing, LLC | 410-86183-20 | N2022002-B-07 | Perfluorobutanoic acid | PFBA | Total | <MDL | U |  | ng/g | 0.36 | 2.0 |  | Tissue | EPA 1633 | 06/29/2022 | 00:39 |  | 05/31/2022 | 13:00 |  | N2022002-B-07 |  |  | Lake Boon | 2 | 42.4037 | -71.5019 |  | N | R | -- | B | 5 | 164 | 166 | 157 | 164 | 175 | 80 | 103 | 82 | 91 | 105 | F | M | M | F | F | 165.2 | 92.2
Eurofins Lancaster Laboratories Environment Testing, LLC | 410-86183-20 | N2022002-B-07 | Perfluorodecanesulfonic acid | PFDS | Total | <MDL | U |  | ng/g | 0.20 | 0.49 |  | Tissue | EPA 1633 | 06/29/2022 | 00:39 |  | 05/31/2022 | 13:00 |  | N2022002-B-07 |  |  | Lake Boon | 2 | 42.4037 | -71.5019 |  | N | R | -- | B | 5 | 164 | 166 | 157 | 164 | 175 | 80 | 103 | 82 | 91 | 105 | F | M | M | F | F | 165.2 | 92.2
Eurofins Lancaster Laboratories Environment Testing, LLC | 410-86183-20 | N2022002-B-07 | Perfluorodecanoic acid | PFDA | Total | 0.31 | J I | carried forward lab qual and translated to "j" | ng/g | 0.21 | 0.49 |  | Tissue | EPA 1633 | 06/29/2022 | 00:39 |  | 05/31/2022 | 13:00 | j | N2022002-B-07 | 0.31 |  | Lake Boon | 2 | 42.4037 | -71.5019 |  | N | R | -- | B | 5 | 164 | 166 | 157 | 164 | 175 | 80 | 103 | 82 | 91 | 105 | F | M | M | F | F | 165.2 | 92.2
Eurofins Lancaster Laboratories Environment Testing, LLC | 410-86183-20 | N2022002-B-07 | Perfluorododecanesulfonic acid (PFDoS) | PFDoS | Total | <MDL | U |  | ng/g | 0.11 | 0.49 |  | Tissue | EPA 1633 | 06/29/2022 | 00:39 |  | 05/31/2022 | 13:00 |  | N2022002-B-07 |  |  | Lake Boon | 2 | 42.4037 | -71.5019 |  | N | R | -- | B | 5 | 164 | 166 | 157 | 164 | 175 | 80 | 103 | 82 | 91 | 105 | F | M | M | F | F | 165.2 | 92.2
Eurofins Lancaster Laboratories Environment Testing, LLC | 410-86183-20 | N2022002-B-07 | Perfluorododecanoic acid | PFDoA | Total | 0.44 | J | carried forward lab qual and translated to "j" | ng/g | 0.078 | 0.49 |  | Tissue | EPA 1633 | 06/29/2022 | 00:39 |  | 05/31/2022 | 13:00 | j | N2022002-B-07 | 0.44 |  | Lake Boon | 2 | 42.4037 | -71.5019 |  | N | R | -- | B | 5 | 164 | 166 | 157 | 164 | 175 | 80 | 103 | 82 | 91 | 105 | F | M | M | F | F | 165.2 | 92.2
Eurofins Lancaster Laboratories Environment Testing, LLC | 410-86183-20 | N2022002-B-07 | Perfluoroheptanesulfonic acid | PFHpS | Total | <MDL | U |  | ng/g | 0.12 | 0.49 |  | Tissue | EPA 1633 | 06/29/2022 | 00:39 |  | 05/31/2022 | 13:00 |  | N2022002-B-07 |  |  | Lake Boon | 2 | 42.4037 | -71.5019 |  | N | R | -- | B | 5 | 164 | 166 | 157 | 164 | 175 | 80 | 103 | 82 | 91 | 105 | F | M | M | F | F | 165.2 | 92.2
Eurofins Lancaster Laboratories Environment Testing, LLC | 410-86183-20 | N2022002-B-07 | Perfluoroheptanoic acid | PFHpA | Total | <MDL | U |  | ng/g | 0.12 | 0.49 |  | Tissue | EPA 1633 | 06/29/2022 | 00:39 |  | 05/31/2022 | 13:00 |  | N2022002-B-07 |  |  | Lake Boon | 2 | 42.4037 | -71.5019 |  | N | R | -- | B | 5 | 164 | 166 | 157 | 164 | 175 | 80 | 103 | 82 | 91 | 105 | F | M | M | F | F | 165.2 | 92.2
Eurofins Lancaster Laboratories Environment Testing, LLC | 410-86183-20 | N2022002-B-07 | Perfluorohexanesulfonic acid | PFHxS | Total | <MDL | U |  | ng/g | 0.076 | 0.49 |  | Tissue | EPA 1633 | 06/29/2022 | 00:39 |  | 05/31/2022 | 13:00 |  | N2022002-B-07 |  |  | Lake Boon | 2 | 42.4037 | -71.5019 |  | N | R | -- | B | 5 | 164 | 166 | 157 | 164 | 175 | 80 | 103 | 82 | 91 | 105 | F | M | M | F | F | 165.2 | 92.2
Eurofins Lancaster Laboratories Environment Testing, LLC | 410-86183-20 | N2022002-B-07 | Perfluorohexanoic acid | PFHxA | Total | <MDL | U |  | ng/g | 0.16 | 0.49 |  | Tissue | EPA 1633 | 06/29/2022 | 00:39 |  | 05/31/2022 | 13:00 |  | N2022002-B-07 |  |  | Lake Boon | 2 | 42.4037 | -71.5019 |  | N | R | -- | B | 5 | 164 | 166 | 157 | 164 | 175 | 80 | 103 | 82 | 91 | 105 | F | M | M | F | F | 165.2 | 92.2
Eurofins Lancaster Laboratories Environment Testing, LLC | 410-86183-20 | N2022002-B-07 | Perfluorononanesulfonic acid | PFNS | Total | <MDL | U |  | ng/g | 0.091 | 0.49 |  | Tissue | EPA 1633 | 06/29/2022 | 00:39 |  | 05/31/2022 | 13:00 |  | N2022002-B-07 |  |  | Lake Boon | 2 | 42.4037 | -71.5019 |  | N | R | -- | B | 5 | 164 | 166 | 157 | 164 | 175 | 80 | 103 | 82 | 91 | 105 | F | M | M | F | F | 165.2 | 92.2
Eurofins Lancaster Laboratories Environment Testing, LLC | 410-86183-20 | N2022002-B-07 | Perfluorononanoic acid | PFNA | Total | <MDL | U |  | ng/g | 0.15 | 0.49 |  | Tissue | EPA 1633 | 06/29/2022 | 00:39 |  | 05/31/2022 | 13:00 |  | N2022002-B-07 |  |  | Lake Boon | 2 | 42.4037 | -71.5019 |  | N | R | -- | B | 5 | 164 | 166 | 157 | 164 | 175 | 80 | 103 | 82 | 91 | 105 | F | M | M | F | F | 165.2 | 92.2
Eurofins Lancaster Laboratories Environment Testing, LLC | 410-86183-20 | N2022002-B-07 | Perfluorooctanesulfonamide | PFOSA | Total | <MDL | U |  | ng/g | 0.093 | 0.49 |  | Tissue | EPA 1633 | 06/29/2022 | 00:39 |  | 05/31/2022 | 13:00 |  | N2022002-B-07 |  |  | Lake Boon | 2 | 42.4037 | -71.5019 |  | N | R | -- | B | 5 | 164 | 166 | 157 | 164 | 175 | 80 | 103 | 82 | 91 | 105 | F | M | M | F | F | 165.2 | 92.2
Eurofins Lancaster Laboratories Environment Testing, LLC | 410-86183-20 | N2022002-B-07 | Perfluorooctanesulfonic acid | PFOS | Total | 5.0 |  |  | ng/g | 0.12 | 0.49 |  | Tissue | EPA 1633 | 06/29/2022 | 00:39 |  | 05/31/2022 | 13:00 |  | N2022002-B-07 | 5 | 1 | Lake Boon | 2 | 42.4037 | -71.5019 |  | N | R | -- | B | 5 | 164 | 166 | 157 | 164 | 175 | 80 | 103 | 82 | 91 | 105 | F | M | M | F | F | 165.2 | 92.2
Eurofins Lancaster Laboratories Environment Testing, LLC | 410-86183-20 | N2022002-B-07 | Perfluorooctanoic acid | PFOA | Total | <MDL | U |  | ng/g | 0.20 | 0.49 |  | Tissue | EPA 1633 | 06/29/2022 | 00:39 |  | 05/31/2022 | 13:00 |  | N2022002-B-07 |  |  | Lake Boon | 2 | 42.4037 | -71.5019 |  | N | R | -- | B | 5 | 164 | 166 | 157 | 164 | 175 | 80 | 103 | 82 | 91 | 105 | F | M | M | F | F | 165.2 | 92.2
Eurofins Lancaster Laboratories Environment Testing, LLC | 410-86183-20 | N2022002-B-07 | Perfluoropentanesulfonic acid | PFPeS | Total | <MDL | U |  | ng/g | 0.091 | 0.49 |  | Tissue | EPA 1633 | 06/29/2022 | 00:39 |  | 05/31/2022 | 13:00 |  | N2022002-B-07 |  |  | Lake Boon | 2 | 42.4037 | -71.5019 |  | N | R | -- | B | 5 | 164 | 166 | 157 | 164 | 175 | 80 | 103 | 82 | 91 | 105 | F | M | M | F | F | 165.2 | 92.2
Eurofins Lancaster Laboratories Environment Testing, LLC | 410-86183-20 | N2022002-B-07 | Perfluoropentanoic acid | PFPeA | Total | <MDL | U |  | ng/g | 0.13 | 0.99 |  | Tissue | EPA 1633 | 06/29/2022 | 00:39 |  | 05/31/2022 | 13:00 |  | N2022002-B-07 |  |  | Lake Boon | 2 | 42.4037 | -71.5019 |  | N | R | -- | B | 5 | 164 | 166 | 157 | 164 | 175 | 80 | 103 | 82 | 91 | 105 | F | M | M | F | F | 165.2 | 92.2
Eurofins Lancaster Laboratories Environment Testing, LLC | 410-86183-20 | N2022002-B-07 | Perfluorotetradecanoic acid | PFTeDA | Total | 0.35 | J I | carried forward lab qual and translated to "j" | ng/g | 0.10 | 0.49 |  | Tissue | EPA 1633 | 06/29/2022 | 00:39 |  | 05/31/2022 | 13:00 | j | N2022002-B-07 | 0.35 |  | Lake Boon | 2 | 42.4037 | -71.5019 |  | N | R | -- | B | 5 | 164 | 166 | 157 | 164 | 175 | 80 | 103 | 82 | 91 | 105 | F | M | M | F | F | 165.2 | 92.2
Eurofins Lancaster Laboratories Environment Testing, LLC | 410-86183-20 | N2022002-B-07 | Perfluorotridecanoic acid | PFTrDA | Total | 0.35 | J | carried forward lab qual and translated to "j" | ng/g | 0.079 | 0.49 |  | Tissue | EPA 1633 | 06/29/2022 | 00:39 |  | 05/31/2022 | 13:00 | j | N2022002-B-07 | 0.35 |  | Lake Boon | 2 | 42.4037 | -71.5019 |  | N | R | -- | B | 5 | 164 | 166 | 157 | 164 | 175 | 80 | 103 | 82 | 91 | 105 | F | M | M | F | F | 165.2 | 92.2
Eurofins Lancaster Laboratories Environment Testing, LLC | 410-86183-20 | N2022002-B-07 | Perfluoroundecanoic acid | PFUnA | Total | 0.55 |  |  | ng/g | 0.13 | 0.49 |  | Tissue | EPA 1633 | 06/29/2022 | 00:39 |  | 05/31/2022 | 13:00 |  | N2022002-B-07 | 0.55 |  | Lake Boon | 2 | 42.4037 | -71.5019 |  | N | R | -- | B | 5 | 164 | 166 | 157 | 164 | 175 | 80 | 103 | 82 | 91 | 105 | F | M | M | F | F | 165.2 | 92.2
Eurofins Lancaster Laboratories Environment Testing, LLC | 410-86183-20 | N2022002-B-07 | PES | PFEESA | Total | <MDL | U |  | ng/g | 0.23 | 0.99 |  | Tissue | EPA 1633 | 06/29/2022 | 00:39 |  | 05/31/2022 | 13:00 |  | N2022002-B-07 |  |  | Lake Boon | 2 | 42.4037 | -71.5019 |  | N | R | -- | B | 5 | 164 | 166 | 157 | 164 | 175 | 80 | 103 | 82 | 91 | 105 | F | M | M | F | F | 165.2 | 92.2
Eurofins Lancaster Laboratories Environment Testing, LLC | 410-86183-20 | N2022002-B-07 | PFECA A | PFMBA | Total | <MDL | U |  | ng/g | 0.20 | 0.99 |  | Tissue | EPA 1633 | 06/29/2022 | 00:39 |  | 05/31/2022 | 13:00 |  | N2022002-B-07 |  |  | Lake Boon | 2 | 42.4037 | -71.5019 |  | N | R | -- | B | 5 | 164 | 166 | 157 | 164 | 175 | 80 | 103 | 82 | 91 | 105 | F | M | M | F | F | 165.2 | 92.2
Eurofins Lancaster Laboratories Environment Testing, LLC | 410-86183-20 | N2022002-B-07 | PFECA B | NFDHA | Total | <MDL | U |  | ng/g | 0.38 | 0.99 |  | Tissue | EPA 1633 | 06/29/2022 | 00:39 |  | 05/31/2022 | 13:00 |  | N2022002-B-07 |  |  | Lake Boon | 2 | 42.4037 | -71.5019 |  | N | R | -- | B | 5 | 164 | 166 | 157 | 164 | 175 | 80 | 103 | 82 | 91 | 105 | F | M | M | F | F | 165.2 | 92.2
Eurofins Lancaster Laboratories Environment Testing, LLC | 410-86183-20 | N2022002-B-07 | PFECA F | PFMPA | Total | <MDL | U |  | ng/g | 0.12 | 0.99 |  | Tissue | EPA 1633 | 06/29/2022 | 00:39 |  | 05/31/2022 | 13:00 |  | N2022002-B-07 |  |  | Lake Boon | 2 | 42.4037 | -71.5019 |  | N | R | -- | B | 5 | 164 | 166 | 157 | 164 | 175 | 80 | 103 | 82 | 91 | 105 | F | M | M | F | F | 165.2 | 92.2
Eurofins Lancaster Laboratories Environment Testing, LLC | 410-106734-2 | N2022053-YP-01 | 11Cl-PF3OUdS | 11Cl-PF3OUdS | Total | <MDL | U |  | ng/g | 0.25 | 2.0 |  | Tissue | EPA 1633 | 02/01/2023 | 14:28 |  | 11/14/2022 | 13:30 |  | N2022053-YP-01 |  |  | Lake Cochichewick | 53 | 42.7033 | -71.0956 |  | N | R | -- | YP | 3 | 253 | 262 | 235 | -- | -- | 211 | 192 | 145 | -- | -- | F | M | F | -- | -- | 250 | 182.6667
Eurofins Lancaster Laboratories Environment Testing, LLC | 410-106734-2 | N2022053-YP-01 | 3:3 FTCA | 3:3FTCA | Total | <MDL | U |  | ng/g | 0.71 | 2.5 |  | Tissue | EPA 1633 | 02/01/2023 | 14:28 |  | 11/14/2022 | 13:30 |  | N2022053-YP-01 |  |  | Lake Cochichewick | 53 | 42.7033 | -71.0956 |  | N | R | -- | YP | 3 | 253 | 262 | 235 | -- | -- | 211 | 192 | 145 | -- | -- | F | M | F | -- | -- | 250 | 182.6667
Eurofins Lancaster Laboratories Environment Testing, LLC | 410-106734-2 | N2022053-YP-01 | 4:2 FTS | 4:2FTS | Total | <MDL | U |  | ng/g | 0.55 | 2.0 |  | Tissue | EPA 1633 | 02/01/2023 | 14:28 |  | 11/14/2022 | 13:30 |  | N2022053-YP-01 |  |  | Lake Cochichewick | 53 | 42.7033 | -71.0956 |  | N | R | -- | YP | 3 | 253 | 262 | 235 | -- | -- | 211 | 192 | 145 | -- | -- | F | M | F | -- | -- | 250 | 182.6667
Eurofins Lancaster Laboratories Environment Testing, LLC | 410-106734-2 | N2022053-YP-01 | 5:3 FTCA | 5:3FTCA | Total | <MDL | U |  | ng/g | 2.1 | 12 |  | Tissue | EPA 1633 | 02/01/2023 | 14:28 |  | 11/14/2022 | 13:30 |  | N2022053-YP-01 |  |  | Lake Cochichewick | 53 | 42.7033 | -71.0956 |  | N | R | -- | YP | 3 | 253 | 262 | 235 | -- | -- | 211 | 192 | 145 | -- | -- | F | M | F | -- | -- | 250 | 182.6667
Eurofins Lancaster Laboratories Environment Testing, LLC | 410-106734-2 | N2022053-YP-01 | 6:2 FTS | 6:2FTS | Total | <MDL | U |  | ng/g | 1.4 | 3.0 |  | Tissue | EPA 1633 | 02/01/2023 | 14:28 |  | 11/14/2022 | 13:30 |  | N2022053-YP-01 |  |  | Lake Cochichewick | 53 | 42.7033 | -71.0956 |  | N | R | -- | YP | 3 | 253 | 262 | 235 | -- | -- | 211 | 192 | 145 | -- | -- | F | M | F | -- | -- | 250 | 182.6667
Eurofins Lancaster Laboratories Environment Testing, LLC | 410-106734-2 | N2022053-YP-01 | 7:3 FTCA | 7:3FTCA | Total | <MDL | U |  | ng/g | 2.9 | 12 |  | Tissue | EPA 1633 | 02/01/2023 | 14:28 |  | 11/14/2022 | 13:30 |  | N2022053-YP-01 |  |  | Lake Cochichewick | 53 | 42.7033 | -71.0956 |  | N | R | -- | YP | 3 | 253 | 262 | 235 | -- | -- | 211 | 192 | 145 | -- | -- | F | M | F | -- | -- | 250 | 182.6667
Eurofins Lancaster Laboratories Environment Testing, LLC | 410-106734-2 | N2022053-YP-01 | 8:2 FTS | 8:2FTS | Total | <MDL | U |  | ng/g | 0.67 | 2.0 |  | Tissue | EPA 1633 | 02/01/2023 | 14:28 |  | 11/14/2022 | 13:30 |  | N2022053-YP-01 |  |  | Lake Cochichewick | 53 | 42.7033 | -71.0956 |  | N | R | -- | YP | 3 | 253 | 262 | 235 | -- | -- | 211 | 192 | 145 | -- | -- | F | M | F | -- | -- | 250 | 182.6667
Eurofins Lancaster Laboratories Environment Testing, LLC | 410-106734-2 | N2022053-YP-01 | 9Cl-PF3ONS | 9Cl-PF3ONS | Total | <MDL | U |  | ng/g | 0.25 | 2.0 |  | Tissue | EPA 1633 | 02/01/2023 | 14:28 |  | 11/14/2022 | 13:30 |  | N2022053-YP-01 |  |  | Lake Cochichewick | 53 | 42.7033 | -71.0956 |  | N | R | -- | YP | 3 | 253 | 262 | 235 | -- | -- | 211 | 192 | 145 | -- | -- | F | M | F | -- | -- | 250 | 182.6667
Eurofins Lancaster Laboratories Environment Testing, LLC | 410-106734-2 | N2022053-YP-01 | DONA | ADONA | Total | <MDL | U |  | ng/g | 0.39 | 2.0 |  | Tissue | EPA 1633 | 02/01/2023 | 14:28 |  | 11/14/2022 | 13:30 |  | N2022053-YP-01 |  |  | Lake Cochichewick | 53 | 42.7033 | -71.0956 |  | N | R | -- | YP | 3 | 253 | 262 | 235 | -- | -- | 211 | 192 | 145 | -- | -- | F | M | F | -- | -- | 250 | 182.6667
Eurofins Lancaster Laboratories Environment Testing, LLC | 410-106734-2 | N2022053-YP-01 | HFPO-DA | HFPO-DA | Total | <MDL | U |  | ng/g | 0.26 | 2.0 |  | Tissue | EPA 1633 | 02/01/2023 | 14:28 |  | 11/14/2022 | 13:30 |  | N2022053-YP-01 |  |  | Lake Cochichewick | 53 | 42.7033 | -71.0956 |  | N | R | -- | YP | 3 | 253 | 262 | 235 | -- | -- | 211 | 192 | 145 | -- | -- | F | M | F | -- | -- | 250 | 182.6667
Eurofins Lancaster Laboratories Environment Testing, LLC | 410-106734-2 | N2022053-YP-01 | NEtFOSA | NEtFOSA | Total | <MDL | U |  | ng/g | 0.10 | 0.49 |  | Tissue | EPA 1633 | 02/01/2023 | 14:28 |  | 11/14/2022 | 13:30 |  | N2022053-YP-01 |  |  | Lake Cochichewick | 53 | 42.7033 | -71.0956 |  | N | R | -- | YP | 3 | 253 | 262 | 235 | -- | -- | 211 | 192 | 145 | -- | -- | F | M | F | -- | -- | 250 | 182.6667
Eurofins Lancaster Laboratories Environment Testing, LLC | 410-106734-2 | N2022053-YP-01 | NEtFOSE | NEtFOSE | Total | <MDL | U |  | ng/g | 1.8 | 4.9 |  | Tissue | EPA 1633 | 02/01/2023 | 14:28 |  | 11/14/2022 | 13:30 |  | N2022053-YP-01 |  |  | Lake Cochichewick | 53 | 42.7033 | -71.0956 |  | N | R | -- | YP | 3 | 253 | 262 | 235 | -- | -- | 211 | 192 | 145 | -- | -- | F | M | F | -- | -- | 250 | 182.6667
Eurofins Lancaster Laboratories Environment Testing, LLC | 410-106734-2 | N2022053-YP-01 | NMeFOSA | NMeFOSA | Total | <MDL | U |  | ng/g | 0.074 | 0.49 |  | Tissue | EPA 1633 | 02/01/2023 | 14:28 |  | 11/14/2022 | 13:30 |  | N2022053-YP-01 |  |  | Lake Cochichewick | 53 | 42.7033 | -71.0956 |  | N | R | -- | YP | 3 | 253 | 262 | 235 | -- | -- | 211 | 192 | 145 | -- | -- | F | M | F | -- | -- | 250 | 182.6667
Eurofins Lancaster Laboratories Environment Testing, LLC | 410-106734-2 | N2022053-YP-01 | NMeFOSAA | NMeFOSAA | Total | <MDL | U |  | ng/g | 0.21 | 0.49 |  | Tissue | EPA 1633 | 02/01/2023 | 14:28 |  | 11/14/2022 | 13:30 |  | N2022053-YP-01 |  |  | Lake Cochichewick | 53 | 42.7033 | -71.0956 |  | N | R | -- | YP | 3 | 253 | 262 | 235 | -- | -- | 211 | 192 | 145 | -- | -- | F | M | F | -- | -- | 250 | 182.6667
Eurofins Lancaster Laboratories Environment Testing, LLC | 410-106734-2 | N2022053-YP-01 | NMeFOSE | NMeFOSE | Total | <MDL | U |  | ng/g | 0.67 | 4.9 |  | Tissue | EPA 1633 | 02/01/2023 | 14:28 |  | 11/14/2022 | 13:30 |  | N2022053-YP-01 |  |  | Lake Cochichewick | 53 | 42.7033 | -71.0956 |  | N | R | -- | YP | 3 | 253 | 262 | 235 | -- | -- | 211 | 192 | 145 | -- | -- | F | M | F | -- | -- | 250 | 182.6667
Eurofins Lancaster Laboratories Environment Testing, LLC | 410-106734-2 | N2022053-YP-01 | Perfluorobutanesulfonic acid | PFBS | Total | <MDL | U |  | ng/g | 0.17 | 0.49 |  | Tissue | EPA 1633 | 02/01/2023 | 14:28 |  | 11/14/2022 | 13:30 |  | N2022053-YP-01 |  |  | Lake Cochichewick | 53 | 42.7033 | -71.0956 |  | N | R | -- | YP | 3 | 253 | 262 | 235 | -- | -- | 211 | 192 | 145 | -- | -- | F | M | F | -- | -- | 250 | 182.6667
Eurofins Lancaster Laboratories Environment Testing, LLC | 410-106734-2 | N2022053-YP-01 | Perfluorobutanoic acid | PFBA | Total | <MDL | U |  | ng/g | 0.36 | 2.0 |  | Tissue | EPA 1633 | 02/01/2023 | 14:28 |  | 11/14/2022 | 13:30 |  | N2022053-YP-01 |  |  | Lake Cochichewick | 53 | 42.7033 | -71.0956 |  | N | R | -- | YP | 3 | 253 | 262 | 235 | -- | -- | 211 | 192 | 145 | -- | -- | F | M | F | -- | -- | 250 | 182.6667
Eurofins Lancaster Laboratories Environment Testing, LLC | 410-106734-2 | N2022053-YP-01 | Perfluorodecanesulfonic acid | PFDS | Total | <MDL | U |  | ng/g | 0.20 | 0.49 |  | Tissue | EPA 1633 | 02/01/2023 | 14:28 |  | 11/14/2022 | 13:30 |  | N2022053-YP-01 |  |  | Lake Cochichewick | 53 | 42.7033 | -71.0956 |  | N | R | -- | YP | 3 | 253 | 262 | 235 | -- | -- | 211 | 192 | 145 | -- | -- | F | M | F | -- | -- | 250 | 182.6667
Eurofins Lancaster Laboratories Environment Testing, LLC | 410-106734-2 | N2022053-YP-01 | Perfluorodecanoic acid | PFDA | Total | 0.28 | J I | carried forward lab qual and translated to "j" | ng/g | 0.21 | 0.49 |  | Tissue | EPA 1633 | 02/01/2023 | 14:28 |  | 11/14/2022 | 13:30 | j | N2022053-YP-01 | 0.28 |  | Lake Cochichewick | 53 | 42.7033 | -71.0956 |  | N | R | -- | YP | 3 | 253 | 262 | 235 | -- | -- | 211 | 192 | 145 | -- | -- | F | M | F | -- | -- | 250 | 182.6667
Eurofins Lancaster Laboratories Environment Testing, LLC | 410-106734-2 | N2022053-YP-01 | Perfluorododecanesulfonic acid (PFDoS) | PFDoS | Total | <MDL | U |  | ng/g | 0.11 | 0.49 |  | Tissue | EPA 1633 | 02/01/2023 | 14:28 |  | 11/14/2022 | 13:30 |  | N2022053-YP-01 |  |  | Lake Cochichewick | 53 | 42.7033 | -71.0956 |  | N | R | -- | YP | 3 | 253 | 262 | 235 | -- | -- | 211 | 192 | 145 | -- | -- | F | M | F | -- | -- | 250 | 182.6667
Eurofins Lancaster Laboratories Environment Testing, LLC | 410-106734-2 | N2022053-YP-01 | Perfluorododecanoic acid | PFDoA | Total | 0.11 | J | carried forward lab qual and translated to "j" | ng/g | 0.078 | 0.49 |  | Tissue | EPA 1633 | 02/01/2023 | 14:28 |  | 11/14/2022 | 13:30 | j | N2022053-YP-01 | 0.11 |  | Lake Cochichewick | 53 | 42.7033 | -71.0956 |  | N | R | -- | YP | 3 | 253 | 262 | 235 | -- | -- | 211 | 192 | 145 | -- | -- | F | M | F | -- | -- | 250 | 182.6667
Eurofins Lancaster Laboratories Environment Testing, LLC | 410-106734-2 | N2022053-YP-01 | Perfluoroheptanesulfonic acid | PFHpS | Total | <MDL | U |  | ng/g | 0.12 | 0.49 |  | Tissue | EPA 1633 | 02/01/2023 | 14:28 |  | 11/14/2022 | 13:30 |  | N2022053-YP-01 |  |  | Lake Cochichewick | 53 | 42.7033 | -71.0956 |  | N | R | -- | YP | 3 | 253 | 262 | 235 | -- | -- | 211 | 192 | 145 | -- | -- | F | M | F | -- | -- | 250 | 182.6667
Eurofins Lancaster Laboratories Environment Testing, LLC | 410-106734-2 | N2022053-YP-01 | Perfluoroheptanoic acid | PFHpA | Total | <MDL | U |  | ng/g | 0.12 | 0.49 |  | Tissue | EPA 1633 | 02/01/2023 | 14:28 |  | 11/14/2022 | 13:30 |  | N2022053-YP-01 |  |  | Lake Cochichewick | 53 | 42.7033 | -71.0956 |  | N | R | -- | YP | 3 | 253 | 262 | 235 | -- | -- | 211 | 192 | 145 | -- | -- | F | M | F | -- | -- | 250 | 182.6667
Eurofins Lancaster Laboratories Environment Testing, LLC | 410-106734-2 | N2022053-YP-01 | Perfluorohexanesulfonic acid | PFHxS | Total | <MDL | U |  | ng/g | 0.076 | 0.49 |  | Tissue | EPA 1633 | 02/01/2023 | 14:28 |  | 11/14/2022 | 13:30 |  | N2022053-YP-01 |  |  | Lake Cochichewick | 53 | 42.7033 | -71.0956 |  | N | R | -- | YP | 3 | 253 | 262 | 235 | -- | -- | 211 | 192 | 145 | -- | -- | F | M | F | -- | -- | 250 | 182.6667
Eurofins Lancaster Laboratories Environment Testing, LLC | 410-106734-2 | N2022053-YP-01 | Perfluorohexanoic acid | PFHxA | Total | <MDL | U |  | ng/g | 0.16 | 0.49 |  | Tissue | EPA 1633 | 02/01/2023 | 14:28 |  | 11/14/2022 | 13:30 |  | N2022053-YP-01 |  |  | Lake Cochichewick | 53 | 42.7033 | -71.0956 |  | N | R | -- | YP | 3 | 253 | 262 | 235 | -- | -- | 211 | 192 | 145 | -- | -- | F | M | F | -- | -- | 250 | 182.6667
Eurofins Lancaster Laboratories Environment Testing, LLC | 410-106734-2 | N2022053-YP-01 | Perfluorononanesulfonic acid | PFNS | Total | <MDL | U |  | ng/g | 0.091 | 0.49 |  | Tissue | EPA 1633 | 02/01/2023 | 14:28 |  | 11/14/2022 | 13:30 |  | N2022053-YP-01 |  |  | Lake Cochichewick | 53 | 42.7033 | -71.0956 |  | N | R | -- | YP | 3 | 253 | 262 | 235 | -- | -- | 211 | 192 | 145 | -- | -- | F | M | F | -- | -- | 250 | 182.6667
Eurofins Lancaster Laboratories Environment Testing, LLC | 410-106734-2 | N2022053-YP-01 | Perfluorononanoic acid | PFNA | Total | <MDL | U |  | ng/g | 0.15 | 0.49 |  | Tissue | EPA 1633 | 02/01/2023 | 14:28 |  | 11/14/2022 | 13:30 |  | N2022053-YP-01 |  |  | Lake Cochichewick | 53 | 42.7033 | -71.0956 |  | N | R | -- | YP | 3 | 253 | 262 | 235 | -- | -- | 211 | 192 | 145 | -- | -- | F | M | F | -- | -- | 250 | 182.6667
Eurofins Lancaster Laboratories Environment Testing, LLC | 410-106734-2 | N2022053-YP-01 | Perfluorooctanesulfonamide | PFOSA | Total | <MDL | U |  | ng/g | 0.093 | 0.49 |  | Tissue | EPA 1633 | 02/01/2023 | 14:28 |  | 11/14/2022 | 13:30 |  | N2022053-YP-01 |  |  | Lake Cochichewick | 53 | 42.7033 | -71.0956 |  | N | R | -- | YP | 3 | 253 | 262 | 235 | -- | -- | 211 | 192 | 145 | -- | -- | F | M | F | -- | -- | 250 | 182.6667
Eurofins Lancaster Laboratories Environment Testing, LLC | 410-106734-2 | N2022053-YP-01 | Perfluorooctanesulfonic acid | PFOS | Total | 1.3 |  |  | ng/g | 0.12 | 0.49 |  | Tissue | EPA 1633 | 02/01/2023 | 14:28 |  | 11/14/2022 | 13:30 |  | N2022053-YP-01 | 1.3 | 1 | Lake Cochichewick | 53 | 42.7033 | -71.0956 |  | N | R | -- | YP | 3 | 253 | 262 | 235 | -- | -- | 211 | 192 | 145 | -- | -- | F | M | F | -- | -- | 250 | 182.6667
Eurofins Lancaster Laboratories Environment Testing, LLC | 410-106734-2 | N2022053-YP-01 | Perfluorooctanoic acid | PFOA | Total | <MDL | U |  | ng/g | 0.20 | 0.49 |  | Tissue | EPA 1633 | 02/01/2023 | 14:28 |  | 11/14/2022 | 13:30 |  | N2022053-YP-01 |  |  | Lake Cochichewick | 53 | 42.7033 | -71.0956 |  | N | R | -- | YP | 3 | 253 | 262 | 235 | -- | -- | 211 | 192 | 145 | -- | -- | F | M | F | -- | -- | 250 | 182.6667
Eurofins Lancaster Laboratories Environment Testing, LLC | 410-106734-2 | N2022053-YP-01 | Perfluoropentanesulfonic acid | PFPeS | Total | <MDL | U |  | ng/g | 0.091 | 0.49 |  | Tissue | EPA 1633 | 02/01/2023 | 14:28 |  | 11/14/2022 | 13:30 |  | N2022053-YP-01 |  |  | Lake Cochichewick | 53 | 42.7033 | -71.0956 |  | N | R | -- | YP | 3 | 253 | 262 | 235 | -- | -- | 211 | 192 | 145 | -- | -- | F | M | F | -- | -- | 250 | 182.6667
Eurofins Lancaster Laboratories Environment Testing, LLC | 410-106734-2 | N2022053-YP-01 | Perfluoropentanoic acid | PFPeA | Total | <MDL | U |  | ng/g | 0.13 | 0.99 |  | Tissue | EPA 1633 | 02/01/2023 | 14:28 |  | 11/14/2022 | 13:30 |  | N2022053-YP-01 |  |  | Lake Cochichewick | 53 | 42.7033 | -71.0956 |  | N | R | -- | YP | 3 | 253 | 262 | 235 | -- | -- | 211 | 192 | 145 | -- | -- | F | M | F | -- | -- | 250 | 182.6667
Eurofins Lancaster Laboratories Environment Testing, LLC | 410-106734-2 | N2022053-YP-01 | Perfluorotetradecanoic acid | PFTeDA | Total | <MDL | U |  | ng/g | 0.10 | 0.49 |  | Tissue | EPA 1633 | 02/01/2023 | 14:28 |  | 11/14/2022 | 13:30 |  | N2022053-YP-01 |  |  | Lake Cochichewick | 53 | 42.7033 | -71.0956 |  | N | R | -- | YP | 3 | 253 | 262 | 235 | -- | -- | 211 | 192 | 145 | -- | -- | F | M | F | -- | -- | 250 | 182.6667
Eurofins Lancaster Laboratories Environment Testing, LLC | 410-106734-2 | N2022053-YP-01 | Perfluorotridecanoic acid | PFTrDA | Total | <MDL | U |  | ng/g | 0.079 | 0.49 |  | Tissue | EPA 1633 | 02/01/2023 | 14:28 |  | 11/14/2022 | 13:30 |  | N2022053-YP-01 |  |  | Lake Cochichewick | 53 | 42.7033 | -71.0956 |  | N | R | -- | YP | 3 | 253 | 262 | 235 | -- | -- | 211 | 192 | 145 | -- | -- | F | M | F | -- | -- | 250 | 182.6667
Eurofins Lancaster Laboratories Environment Testing, LLC | 410-106734-2 | N2022053-YP-01 | Perfluoroundecanoic acid | PFUnA | Total | 0.27 | J | carried forward lab qual and translated to "j" | ng/g | 0.13 | 0.49 |  | Tissue | EPA 1633 | 02/01/2023 | 14:28 |  | 11/14/2022 | 13:30 | j | N2022053-YP-01 | 0.27 |  | Lake Cochichewick | 53 | 42.7033 | -71.0956 |  | N | R | -- | YP | 3 | 253 | 262 | 235 | -- | -- | 211 | 192 | 145 | -- | -- | F | M | F | -- | -- | 250 | 182.6667
Eurofins Lancaster Laboratories Environment Testing, LLC | 410-106734-2 | N2022053-YP-01 | PES | PFEESA | Total | <MDL | U |  | ng/g | 0.23 | 0.99 |  | Tissue | EPA 1633 | 02/01/2023 | 14:28 |  | 11/14/2022 | 13:30 |  | N2022053-YP-01 |  |  | Lake Cochichewick | 53 | 42.7033 | -71.0956 |  | N | R | -- | YP | 3 | 253 | 262 | 235 | -- | -- | 211 | 192 | 145 | -- | -- | F | M | F | -- | -- | 250 | 182.6667
Eurofins Lancaster Laboratories Environment Testing, LLC | 410-106734-2 | N2022053-YP-01 | PFECA A | PFMBA | Total | <MDL | U |  | ng/g | 0.20 | 0.99 |  | Tissue | EPA 1633 | 02/01/2023 | 14:28 |  | 11/14/2022 | 13:30 |  | N2022053-YP-01 |  |  | Lake Cochichewick | 53 | 42.7033 | -71.0956 |  | N | R | -- | YP | 3 | 253 | 262 | 235 | -- | -- | 211 | 192 | 145 | -- | -- | F | M | F | -- | -- | 250 | 182.6667
Eurofins Lancaster Laboratories Environment Testing, LLC | 410-106734-2 | N2022053-YP-01 | PFECA B | NFDHA | Total | <MDL | U |  | ng/g | 0.38 | 0.99 |  | Tissue | EPA 1633 | 02/01/2023 | 14:28 |  | 11/14/2022 | 13:30 |  | N2022053-YP-01 |  |  | Lake Cochichewick | 53 | 42.7033 | -71.0956 |  | N | R | -- | YP | 3 | 253 | 262 | 235 | -- | -- | 211 | 192 | 145 | -- | -- | F | M | F | -- | -- | 250 | 182.6667
Eurofins Lancaster Laboratories Environment Testing, LLC | 410-106734-2 | N2022053-YP-01 | PFECA F | PFMPA | Total | <MDL | U |  | ng/g | 0.12 | 0.99 |  | Tissue | EPA 1633 | 02/01/2023 | 14:28 |  | 11/14/2022 | 13:30 |  | N2022053-YP-01 |  |  | Lake Cochichewick | 53 | 42.7033 | -71.0956 |  | N | R | -- | YP | 3 | 253 | 262 | 235 | -- | -- | 211 | 192 | 145 | -- | -- | F | M | F | -- | -- | 250 | 182.6667
Eurofins Lancaster Laboratories Environment Testing, LLC | 410-106734-2 | N2022053-YP-01 | NEtFOSAA | NEtFOSAA | Total | <MDL | U |  | ng/g | 1.7 | 4.9 |  | Tissue | EPA 1633 | 02/01/2023 | 23:46 |  | 11/14/2022 | 13:30 |  | N2022053-YP-01 |  |  | Lake Cochichewick | 53 | 42.7033 | -71.0956 |  | N | R | -- | YP | 3 | 253 | 262 | 235 | -- | -- | 211 | 192 | 145 | -- | -- | F | M | F | -- | -- | 250 | 182.6667
Eurofins Lancaster Laboratories Environment Testing, LLC | 410-106734-3 | N2022053-YP-02 | 11Cl-PF3OUdS | 11Cl-PF3OUdS | Total | <MDL | U |  | ng/g | 0.24 | 2.0 |  | Tissue | EPA 1633 | 02/01/2023 | 14:43 |  | 11/14/2022 | 13:30 |  | N2022053-YP-02 |  |  | Lake Cochichewick | 53 | 42.7033 | -71.0956 |  | N | R | -- | YP | 3 | 208 | 213 | 201 | -- | -- | 102 | 105 | 80 | -- | -- | F | F | F | -- | -- | 207.3333 | 95.6667
Eurofins Lancaster Laboratories Environment Testing, LLC | 410-106734-3 | N2022053-YP-02 | 3:3 FTCA | 3:3FTCA | Total | <MDL | U |  | ng/g | 0.70 | 2.4 |  | Tissue | EPA 1633 | 02/01/2023 | 14:43 |  | 11/14/2022 | 13:30 |  | N2022053-YP-02 |  |  | Lake Cochichewick | 53 | 42.7033 | -71.0956 |  | N | R | -- | YP | 3 | 208 | 213 | 201 | -- | -- | 102 | 105 | 80 | -- | -- | F | F | F | -- | -- | 207.3333 | 95.6667
Eurofins Lancaster Laboratories Environment Testing, LLC | 410-106734-3 | N2022053-YP-02 | 4:2 FTS | 4:2FTS | Total | <MDL | U |  | ng/g | 0.54 | 2.0 |  | Tissue | EPA 1633 | 02/01/2023 | 14:43 |  | 11/14/2022 | 13:30 |  | N2022053-YP-02 |  |  | Lake Cochichewick | 53 | 42.7033 | -71.0956 |  | N | R | -- | YP | 3 | 208 | 213 | 201 | -- | -- | 102 | 105 | 80 | -- | -- | F | F | F | -- | -- | 207.3333 | 95.6667
Eurofins Lancaster Laboratories Environment Testing, LLC | 410-106734-3 | N2022053-YP-02 | 5:3 FTCA | 5:3FTCA | Total | <MDL | U |  | ng/g | 2.1 | 12 |  | Tissue | EPA 1633 | 02/01/2023 | 14:43 |  | 11/14/2022 | 13:30 |  | N2022053-YP-02 |  |  | Lake Cochichewick | 53 | 42.7033 | -71.0956 |  | N | R | -- | YP | 3 | 208 | 213 | 201 | -- | -- | 102 | 105 | 80 | -- | -- | F | F | F | -- | -- | 207.3333 | 95.6667
Eurofins Lancaster Laboratories Environment Testing, LLC | 410-106734-3 | N2022053-YP-02 | 6:2 FTS | 6:2FTS | Total | <MDL | U |  | ng/g | 1.4 | 2.9 |  | Tissue | EPA 1633 | 02/01/2023 | 14:43 |  | 11/14/2022 | 13:30 |  | N2022053-YP-02 |  |  | Lake Cochichewick | 53 | 42.7033 | -71.0956 |  | N | R | -- | YP | 3 | 208 | 213 | 201 | -- | -- | 102 | 105 | 80 | -- | -- | F | F | F | -- | -- | 207.3333 | 95.6667
Eurofins Lancaster Laboratories Environment Testing, LLC | 410-106734-3 | N2022053-YP-02 | 7:3 FTCA | 7:3FTCA | Total | <MDL | U |  | ng/g | 2.9 | 12 |  | Tissue | EPA 1633 | 02/01/2023 | 14:43 |  | 11/14/2022 | 13:30 |  | N2022053-YP-02 |  |  | Lake Cochichewick | 53 | 42.7033 | -71.0956 |  | N | R | -- | YP | 3 | 208 | 213 | 201 | -- | -- | 102 | 105 | 80 | -- | -- | F | F | F | -- | -- | 207.3333 | 95.6667
Eurofins Lancaster Laboratories Environment Testing, LLC | 410-106734-3 | N2022053-YP-02 | 8:2 FTS | 8:2FTS | Total | <MDL | U |  | ng/g | 0.67 | 2.0 |  | Tissue | EPA 1633 | 02/01/2023 | 14:43 |  | 11/14/2022 | 13:30 |  | N2022053-YP-02 |  |  | Lake Cochichewick | 53 | 42.7033 | -71.0956 |  | N | R | -- | YP | 3 | 208 | 213 | 201 | -- | -- | 102 | 105 | 80 | -- | -- | F | F | F | -- | -- | 207.3333 | 95.6667
Eurofins Lancaster Laboratories Environment Testing, LLC | 410-106734-3 | N2022053-YP-02 | 9Cl-PF3ONS | 9Cl-PF3ONS | Total | <MDL | U |  | ng/g | 0.25 | 2.0 |  | Tissue | EPA 1633 | 02/01/2023 | 14:43 |  | 11/14/2022 | 13:30 |  | N2022053-YP-02 |  |  | Lake Cochichewick | 53 | 42.7033 | -71.0956 |  | N | R | -- | YP | 3 | 208 | 213 | 201 | -- | -- | 102 | 105 | 80 | -- | -- | F | F | F | -- | -- | 207.3333 | 95.6667
Eurofins Lancaster Laboratories Environment Testing, LLC | 410-106734-3 | N2022053-YP-02 | DONA | ADONA | Total | <MDL | U |  | ng/g | 0.39 | 2.0 |  | Tissue | EPA 1633 | 02/01/2023 | 14:43 |  | 11/14/2022 | 13:30 |  | N2022053-YP-02 |  |  | Lake Cochichewick | 53 | 42.7033 | -71.0956 |  | N | R | -- | YP | 3 | 208 | 213 | 201 | -- | -- | 102 | 105 | 80 | -- | -- | F | F | F | -- | -- | 207.3333 | 95.6667
Eurofins Lancaster Laboratories Environment Testing, LLC | 410-106734-3 | N2022053-YP-02 | HFPO-DA | HFPO-DA | Total | <MDL | U |  | ng/g | 0.26 | 2.0 |  | Tissue | EPA 1633 | 02/01/2023 | 14:43 |  | 11/14/2022 | 13:30 |  | N2022053-YP-02 |  |  | Lake Cochichewick | 53 | 42.7033 | -71.0956 |  | N | R | -- | YP | 3 | 208 | 213 | 201 | -- | -- | 102 | 105 | 80 | -- | -- | F | F | F | -- | -- | 207.3333 | 95.6667
Eurofins Lancaster Laboratories Environment Testing, LLC | 410-106734-3 | N2022053-YP-02 | NEtFOSA | NEtFOSA | Total | <MDL | U |  | ng/g | 0.10 | 0.49 |  | Tissue | EPA 1633 | 02/01/2023 | 14:43 |  | 11/14/2022 | 13:30 |  | N2022053-YP-02 |  |  | Lake Cochichewick | 53 | 42.7033 | -71.0956 |  | N | R | -- | YP | 3 | 208 | 213 | 201 | -- | -- | 102 | 105 | 80 | -- | -- | F | F | F | -- | -- | 207.3333 | 95.6667
Eurofins Lancaster Laboratories Environment Testing, LLC | 410-106734-3 | N2022053-YP-02 | NEtFOSE | NEtFOSE | Total | <MDL | U |  | ng/g | 1.8 | 4.9 |  | Tissue | EPA 1633 | 02/01/2023 | 14:43 |  | 11/14/2022 | 13:30 |  | N2022053-YP-02 |  |  | Lake Cochichewick | 53 | 42.7033 | -71.0956 |  | N | R | -- | YP | 3 | 208 | 213 | 201 | -- | -- | 102 | 105 | 80 | -- | -- | F | F | F | -- | -- | 207.3333 | 95.6667
Eurofins Lancaster Laboratories Environment Testing, LLC | 410-106734-3 | N2022053-YP-02 | NMeFOSA | NMeFOSA | Total | <MDL | U |  | ng/g | 0.073 | 0.49 |  | Tissue | EPA 1633 | 02/01/2023 | 14:43 |  | 11/14/2022 | 13:30 |  | N2022053-YP-02 |  |  | Lake Cochichewick | 53 | 42.7033 | -71.0956 |  | N | R | -- | YP | 3 | 208 | 213 | 201 | -- | -- | 102 | 105 | 80 | -- | -- | F | F | F | -- | -- | 207.3333 | 95.6667
Eurofins Lancaster Laboratories Environment Testing, LLC | 410-106734-3 | N2022053-YP-02 | NMeFOSAA | NMeFOSAA | Total | <MDL | U |  | ng/g | 0.20 | 0.49 |  | Tissue | EPA 1633 | 02/01/2023 | 14:43 |  | 11/14/2022 | 13:30 |  | N2022053-YP-02 |  |  | Lake Cochichewick | 53 | 42.7033 | -71.0956 |  | N | R | -- | YP | 3 | 208 | 213 | 201 | -- | -- | 102 | 105 | 80 | -- | -- | F | F | F | -- | -- | 207.3333 | 95.6667
Eurofins Lancaster Laboratories Environment Testing, LLC | 410-106734-3 | N2022053-YP-02 | NMeFOSE | NMeFOSE | Total | <MDL | U |  | ng/g | 0.66 | 4.9 |  | Tissue | EPA 1633 | 02/01/2023 | 14:43 |  | 11/14/2022 | 13:30 |  | N2022053-YP-02 |  |  | Lake Cochichewick | 53 | 42.7033 | -71.0956 |  | N | R | -- | YP | 3 | 208 | 213 | 201 | -- | -- | 102 | 105 | 80 | -- | -- | F | F | F | -- | -- | 207.3333 | 95.6667
Eurofins Lancaster Laboratories Environment Testing, LLC | 410-106734-3 | N2022053-YP-02 | Perfluorobutanesulfonic acid | PFBS | Total | <MDL | U |  | ng/g | 0.17 | 0.49 |  | Tissue | EPA 1633 | 02/01/2023 | 14:43 |  | 11/14/2022 | 13:30 |  | N2022053-YP-02 |  |  | Lake Cochichewick | 53 | 42.7033 | -71.0956 |  | N | R | -- | YP | 3 | 208 | 213 | 201 | -- | -- | 102 | 105 | 80 | -- | -- | F | F | F | -- | -- | 207.3333 | 95.6667
Eurofins Lancaster Laboratories Environment Testing, LLC | 410-106734-3 | N2022053-YP-02 | Perfluorobutanoic acid | PFBA | Total | <MDL | U |  | ng/g | 0.36 | 2.0 |  | Tissue | EPA 1633 | 02/01/2023 | 14:43 |  | 11/14/2022 | 13:30 |  | N2022053-YP-02 |  |  | Lake Cochichewick | 53 | 42.7033 | -71.0956 |  | N | R | -- | YP | 3 | 208 | 213 | 201 | -- | -- | 102 | 105 | 80 | -- | -- | F | F | F | -- | -- | 207.3333 | 95.6667
Eurofins Lancaster Laboratories Environment Testing, LLC | 410-106734-3 | N2022053-YP-02 | Perfluorodecanesulfonic acid | PFDS | Total | <MDL | U |  | ng/g | 0.20 | 0.49 |  | Tissue | EPA 1633 | 02/01/2023 | 14:43 |  | 11/14/2022 | 13:30 |  | N2022053-YP-02 |  |  | Lake Cochichewick | 53 | 42.7033 | -71.0956 |  | N | R | -- | YP | 3 | 208 | 213 | 201 | -- | -- | 102 | 105 | 80 | -- | -- | F | F | F | -- | -- | 207.3333 | 95.6667
Eurofins Lancaster Laboratories Environment Testing, LLC | 410-106734-3 | N2022053-YP-02 | Perfluorodecanoic acid | PFDA | Total | 0.49 |  |  | ng/g | 0.21 | 0.49 |  | Tissue | EPA 1633 | 02/01/2023 | 14:43 |  | 11/14/2022 | 13:30 |  | N2022053-YP-02 | 0.49 |  | Lake Cochichewick | 53 | 42.7033 | -71.0956 |  | N | R | -- | YP | 3 | 208 | 213 | 201 | -- | -- | 102 | 105 | 80 | -- | -- | F | F | F | -- | -- | 207.3333 | 95.6667
Eurofins Lancaster Laboratories Environment Testing, LLC | 410-106734-3 | N2022053-YP-02 | Perfluorododecanesulfonic acid (PFDoS) | PFDoS | Total | <MDL | U |  | ng/g | 0.11 | 0.49 |  | Tissue | EPA 1633 | 02/01/2023 | 14:43 |  | 11/14/2022 | 13:30 |  | N2022053-YP-02 |  |  | Lake Cochichewick | 53 | 42.7033 | -71.0956 |  | N | R | -- | YP | 3 | 208 | 213 | 201 | -- | -- | 102 | 105 | 80 | -- | -- | F | F | F | -- | -- | 207.3333 | 95.6667
Eurofins Lancaster Laboratories Environment Testing, LLC | 410-106734-3 | N2022053-YP-02 | Perfluorododecanoic acid | PFDoA | Total | 0.20 | J | carried forward lab qual and translated to "j" | ng/g | 0.077 | 0.49 |  | Tissue | EPA 1633 | 02/01/2023 | 14:43 |  | 11/14/2022 | 13:30 | j | N2022053-YP-02 | 0.2 |  | Lake Cochichewick | 53 | 42.7033 | -71.0956 |  | N | R | -- | YP | 3 | 208 | 213 | 201 | -- | -- | 102 | 105 | 80 | -- | -- | F | F | F | -- | -- | 207.3333 | 95.6667
Eurofins Lancaster Laboratories Environment Testing, LLC | 410-106734-3 | N2022053-YP-02 | Perfluoroheptanesulfonic acid | PFHpS | Total | <MDL | U |  | ng/g | 0.12 | 0.49 |  | Tissue | EPA 1633 | 02/01/2023 | 14:43 |  | 11/14/2022 | 13:30 |  | N2022053-YP-02 |  |  | Lake Cochichewick | 53 | 42.7033 | -71.0956 |  | N | R | -- | YP | 3 | 208 | 213 | 201 | -- | -- | 102 | 105 | 80 | -- | -- | F | F | F | -- | -- | 207.3333 | 95.6667
Eurofins Lancaster Laboratories Environment Testing, LLC | 410-106734-3 | N2022053-YP-02 | Perfluoroheptanoic acid | PFHpA | Total | <MDL | U |  | ng/g | 0.12 | 0.49 |  | Tissue | EPA 1633 | 02/01/2023 | 14:43 |  | 11/14/2022 | 13:30 |  | N2022053-YP-02 |  |  | Lake Cochichewick | 53 | 42.7033 | -71.0956 |  | N | R | -- | YP | 3 | 208 | 213 | 201 | -- | -- | 102 | 105 | 80 | -- | -- | F | F | F | -- | -- | 207.3333 | 95.6667
Eurofins Lancaster Laboratories Environment Testing, LLC | 410-106734-3 | N2022053-YP-02 | Perfluorohexanesulfonic acid | PFHxS | Total | <MDL | U |  | ng/g | 0.075 | 0.49 |  | Tissue | EPA 1633 | 02/01/2023 | 14:43 |  | 11/14/2022 | 13:30 |  | N2022053-YP-02 |  |  | Lake Cochichewick | 53 | 42.7033 | -71.0956 |  | N | R | -- | YP | 3 | 208 | 213 | 201 | -- | -- | 102 | 105 | 80 | -- | -- | F | F | F | -- | -- | 207.3333 | 95.6667
Eurofins Lancaster Laboratories Environment Testing, LLC | 410-106734-3 | N2022053-YP-02 | Perfluorohexanoic acid | PFHxA | Total | <MDL | U |  | ng/g | 0.16 | 0.49 |  | Tissue | EPA 1633 | 02/01/2023 | 14:43 |  | 11/14/2022 | 13:30 |  | N2022053-YP-02 |  |  | Lake Cochichewick | 53 | 42.7033 | -71.0956 |  | N | R | -- | YP | 3 | 208 | 213 | 201 | -- | -- | 102 | 105 | 80 | -- | -- | F | F | F | -- | -- | 207.3333 | 95.6667
Eurofins Lancaster Laboratories Environment Testing, LLC | 410-106734-3 | N2022053-YP-02 | Perfluorononanesulfonic acid | PFNS | Total | <MDL | U |  | ng/g | 0.090 | 0.49 |  | Tissue | EPA 1633 | 02/01/2023 | 14:43 |  | 11/14/2022 | 13:30 |  | N2022053-YP-02 |  |  | Lake Cochichewick | 53 | 42.7033 | -71.0956 |  | N | R | -- | YP | 3 | 208 | 213 | 201 | -- | -- | 102 | 105 | 80 | -- | -- | F | F | F | -- | -- | 207.3333 | 95.6667
Eurofins Lancaster Laboratories Environment Testing, LLC | 410-106734-3 | N2022053-YP-02 | Perfluorononanoic acid | PFNA | Total | <MDL | U |  | ng/g | 0.15 | 0.49 |  | Tissue | EPA 1633 | 02/01/2023 | 14:43 |  | 11/14/2022 | 13:30 |  | N2022053-YP-02 |  |  | Lake Cochichewick | 53 | 42.7033 | -71.0956 |  | N | R | -- | YP | 3 | 208 | 213 | 201 | -- | -- | 102 | 105 | 80 | -- | -- | F | F | F | -- | -- | 207.3333 | 95.6667
Eurofins Lancaster Laboratories Environment Testing, LLC | 410-106734-3 | N2022053-YP-02 | Perfluorooctanesulfonamide | PFOSA | Total | <MDL | U |  | ng/g | 0.092 | 0.49 |  | Tissue | EPA 1633 | 02/01/2023 | 14:43 |  | 11/14/2022 | 13:30 |  | N2022053-YP-02 |  |  | Lake Cochichewick | 53 | 42.7033 | -71.0956 |  | N | R | -- | YP | 3 | 208 | 213 | 201 | -- | -- | 102 | 105 | 80 | -- | -- | F | F | F | -- | -- | 207.3333 | 95.6667
Eurofins Lancaster Laboratories Environment Testing, LLC | 410-106734-3 | N2022053-YP-02 | Perfluorooctanesulfonic acid | PFOS | Total | 3.3 |  |  | ng/g | 0.12 | 0.49 |  | Tissue | EPA 1633 | 02/01/2023 | 14:43 |  | 11/14/2022 | 13:30 |  | N2022053-YP-02 | 3.3 | 1 | Lake Cochichewick | 53 | 42.7033 | -71.0956 |  | N | R | -- | YP | 3 | 208 | 213 | 201 | -- | -- | 102 | 105 | 80 | -- | -- | F | F | F | -- | -- | 207.3333 | 95.6667
Eurofins Lancaster Laboratories Environment Testing, LLC | 410-106734-3 | N2022053-YP-02 | Perfluorooctanoic acid | PFOA | Total | <MDL | U |  | ng/g | 0.20 | 0.49 |  | Tissue | EPA 1633 | 02/01/2023 | 14:43 |  | 11/14/2022 | 13:30 |  | N2022053-YP-02 |  |  | Lake Cochichewick | 53 | 42.7033 | -71.0956 |  | N | R | -- | YP | 3 | 208 | 213 | 201 | -- | -- | 102 | 105 | 80 | -- | -- | F | F | F | -- | -- | 207.3333 | 95.6667
Eurofins Lancaster Laboratories Environment Testing, LLC | 410-106734-3 | N2022053-YP-02 | Perfluoropentanesulfonic acid | PFPeS | Total | <MDL | U |  | ng/g | 0.090 | 0.49 |  | Tissue | EPA 1633 | 02/01/2023 | 14:43 |  | 11/14/2022 | 13:30 |  | N2022053-YP-02 |  |  | Lake Cochichewick | 53 | 42.7033 | -71.0956 |  | N | R | -- | YP | 3 | 208 | 213 | 201 | -- | -- | 102 | 105 | 80 | -- | -- | F | F | F | -- | -- | 207.3333 | 95.6667
Eurofins Lancaster Laboratories Environment Testing, LLC | 410-106734-3 | N2022053-YP-02 | Perfluoropentanoic acid | PFPeA | Total | <MDL | U |  | ng/g | 0.13 | 0.98 |  | Tissue | EPA 1633 | 02/01/2023 | 14:43 |  | 11/14/2022 | 13:30 |  | N2022053-YP-02 |  |  | Lake Cochichewick | 53 | 42.7033 | -71.0956 |  | N | R | -- | YP | 3 | 208 | 213 | 201 | -- | -- | 102 | 105 | 80 | -- | -- | F | F | F | -- | -- | 207.3333 | 95.6667
Eurofins Lancaster Laboratories Environment Testing, LLC | 410-106734-3 | N2022053-YP-02 | Perfluorotetradecanoic acid | PFTeDA | Total | 0.15 | J | carried forward lab qual and translated to "j" | ng/g | 0.10 | 0.49 |  | Tissue | EPA 1633 | 02/01/2023 | 14:43 |  | 11/14/2022 | 13:30 | j | N2022053-YP-02 | 0.15 |  | Lake Cochichewick | 53 | 42.7033 | -71.0956 |  | N | R | -- | YP | 3 | 208 | 213 | 201 | -- | -- | 102 | 105 | 80 | -- | -- | F | F | F | -- | -- | 207.3333 | 95.6667
Eurofins Lancaster Laboratories Environment Testing, LLC | 410-106734-3 | N2022053-YP-02 | Perfluorotridecanoic acid | PFTrDA | Total | 0.19 | J | carried forward lab qual and translated to "j" | ng/g | 0.078 | 0.49 |  | Tissue | EPA 1633 | 02/01/2023 | 14:43 |  | 11/14/2022 | 13:30 | j | N2022053-YP-02 | 0.19 |  | Lake Cochichewick | 53 | 42.7033 | -71.0956 |  | N | R | -- | YP | 3 | 208 | 213 | 201 | -- | -- | 102 | 105 | 80 | -- | -- | F | F | F | -- | -- | 207.3333 | 95.6667
Eurofins Lancaster Laboratories Environment Testing, LLC | 410-106734-3 | N2022053-YP-02 | Perfluoroundecanoic acid | PFUnA | Total | 0.44 | J | carried forward lab qual and translated to "j" | ng/g | 0.13 | 0.49 |  | Tissue | EPA 1633 | 02/01/2023 | 14:43 |  | 11/14/2022 | 13:30 | j | N2022053-YP-02 | 0.44 |  | Lake Cochichewick | 53 | 42.7033 | -71.0956 |  | N | R | -- | YP | 3 | 208 | 213 | 201 | -- | -- | 102 | 105 | 80 | -- | -- | F | F | F | -- | -- | 207.3333 | 95.6667
Eurofins Lancaster Laboratories Environment Testing, LLC | 410-106734-3 | N2022053-YP-02 | PES | PFEESA | Total | <MDL | U |  | ng/g | 0.22 | 0.98 |  | Tissue | EPA 1633 | 02/01/2023 | 14:43 |  | 11/14/2022 | 13:30 |  | N2022053-YP-02 |  |  | Lake Cochichewick | 53 | 42.7033 | -71.0956 |  | N | R | -- | YP | 3 | 208 | 213 | 201 | -- | -- | 102 | 105 | 80 | -- | -- | F | F | F | -- | -- | 207.3333 | 95.6667
Eurofins Lancaster Laboratories Environment Testing, LLC | 410-106734-3 | N2022053-YP-02 | PFECA A | PFMBA | Total | <MDL | U |  | ng/g | 0.20 | 0.98 |  | Tissue | EPA 1633 | 02/01/2023 | 14:43 |  | 11/14/2022 | 13:30 |  | N2022053-YP-02 |  |  | Lake Cochichewick | 53 | 42.7033 | -71.0956 |  | N | R | -- | YP | 3 | 208 | 213 | 201 | -- | -- | 102 | 105 | 80 | -- | -- | F | F | F | -- | -- | 207.3333 | 95.6667
Eurofins Lancaster Laboratories Environment Testing, LLC | 410-106734-3 | N2022053-YP-02 | PFECA B | NFDHA | Total | <MDL | U |  | ng/g | 0.38 | 0.98 |  | Tissue | EPA 1633 | 02/01/2023 | 14:43 |  | 11/14/2022 | 13:30 |  | N2022053-YP-02 |  |  | Lake Cochichewick | 53 | 42.7033 | -71.0956 |  | N | R | -- | YP | 3 | 208 | 213 | 201 | -- | -- | 102 | 105 | 80 | -- | -- | F | F | F | -- | -- | 207.3333 | 95.6667
Eurofins Lancaster Laboratories Environment Testing, LLC | 410-106734-3 | N2022053-YP-02 | PFECA F | PFMPA | Total | <MDL | U |  | ng/g | 0.12 | 0.98 |  | Tissue | EPA 1633 | 02/01/2023 | 14:43 |  | 11/14/2022 | 13:30 |  | N2022053-YP-02 |  |  | Lake Cochichewick | 53 | 42.7033 | -71.0956 |  | N | R | -- | YP | 3 | 208 | 213 | 201 | -- | -- | 102 | 105 | 80 | -- | -- | F | F | F | -- | -- | 207.3333 | 95.6667
Eurofins Lancaster Laboratories Environment Testing, LLC | 410-106734-3 | N2022053-YP-02 | NEtFOSAA | NEtFOSAA | Total | <MDL | U |  | ng/g | 1.7 | 4.9 |  | Tissue | EPA 1633 | 02/02/2023 | 00:17 |  | 11/14/2022 | 13:30 |  | N2022053-YP-02 |  |  | Lake Cochichewick | 53 | 42.7033 | -71.0956 |  | N | R | -- | YP | 3 | 208 | 213 | 201 | -- | -- | 102 | 105 | 80 | -- | -- | F | F | F | -- | -- | 207.3333 | 95.6667
Eurofins Lancaster Laboratories Environment Testing, LLC | 410-106734-4 | N2022053-LMB-03 | 11Cl-PF3OUdS | 11Cl-PF3OUdS | Total | <MDL | U |  | ng/g | 0.24 | 1.9 |  | Tissue | EPA 1633 | 02/01/2023 | 14:58 |  | 11/14/2022 | 13:30 |  | N2022053-LMB-03 |  |  | Lake Cochichewick | 53 | 42.7033 | -71.0956 |  | N | R | -- | LMB | 3 | 345 | 343 | 322 | -- | -- | 591 | 575 | 434 | -- | -- | F | M | F | -- | -- | 336.6667 | 533.3333
Eurofins Lancaster Laboratories Environment Testing, LLC | 410-106734-4 | N2022053-LMB-03 | 3:3 FTCA | 3:3FTCA | Total | <MDL | U |  | ng/g | 0.69 | 2.4 |  | Tissue | EPA 1633 | 02/01/2023 | 14:58 |  | 11/14/2022 | 13:30 |  | N2022053-LMB-03 |  |  | Lake Cochichewick | 53 | 42.7033 | -71.0956 |  | N | R | -- | LMB | 3 | 345 | 343 | 322 | -- | -- | 591 | 575 | 434 | -- | -- | F | M | F | -- | -- | 336.6667 | 533.3333
Eurofins Lancaster Laboratories Environment Testing, LLC | 410-106734-4 | N2022053-LMB-03 | 4:2 FTS | 4:2FTS | Total | <MDL | U |  | ng/g | 0.53 | 1.9 |  | Tissue | EPA 1633 | 02/01/2023 | 14:58 |  | 11/14/2022 | 13:30 |  | N2022053-LMB-03 |  |  | Lake Cochichewick | 53 | 42.7033 | -71.0956 |  | N | R | -- | LMB | 3 | 345 | 343 | 322 | -- | -- | 591 | 575 | 434 | -- | -- | F | M | F | -- | -- | 336.6667 | 533.3333
Eurofins Lancaster Laboratories Environment Testing, LLC | 410-106734-4 | N2022053-LMB-03 | 5:3 FTCA | 5:3FTCA | Total | <MDL | U |  | ng/g | 2.0 | 12 |  | Tissue | EPA 1633 | 02/01/2023 | 14:58 |  | 11/14/2022 | 13:30 |  | N2022053-LMB-03 |  |  | Lake Cochichewick | 53 | 42.7033 | -71.0956 |  | N | R | -- | LMB | 3 | 345 | 343 | 322 | -- | -- | 591 | 575 | 434 | -- | -- | F | M | F | -- | -- | 336.6667 | 533.3333
Eurofins Lancaster Laboratories Environment Testing, LLC | 410-106734-4 | N2022053-LMB-03 | 6:2 FTS | 6:2FTS | Total | <MDL | U |  | ng/g | 1.3 | 2.9 |  | Tissue | EPA 1633 | 02/01/2023 | 14:58 |  | 11/14/2022 | 13:30 |  | N2022053-LMB-03 |  |  | Lake Cochichewick | 53 | 42.7033 | -71.0956 |  | N | R | -- | LMB | 3 | 345 | 343 | 322 | -- | -- | 591 | 575 | 434 | -- | -- | F | M | F | -- | -- | 336.6667 | 533.3333
Eurofins Lancaster Laboratories Environment Testing, LLC | 410-106734-4 | N2022053-LMB-03 | 7:3 FTCA | 7:3FTCA | Total | <MDL | U |  | ng/g | 2.9 | 12 |  | Tissue | EPA 1633 | 02/01/2023 | 14:58 |  | 11/14/2022 | 13:30 |  | N2022053-LMB-03 |  |  | Lake Cochichewick | 53 | 42.7033 | -71.0956 |  | N | R | -- | LMB | 3 | 345 | 343 | 322 | -- | -- | 591 | 575 | 434 | -- | -- | F | M | F | -- | -- | 336.6667 | 533.3333
Eurofins Lancaster Laboratories Environment Testing, LLC | 410-106734-4 | N2022053-LMB-03 | 8:2 FTS | 8:2FTS | Total | <MDL | U |  | ng/g | 0.66 | 1.9 |  | Tissue | EPA 1633 | 02/01/2023 | 14:58 |  | 11/14/2022 | 13:30 |  | N2022053-LMB-03 |  |  | Lake Cochichewick | 53 | 42.7033 | -71.0956 |  | N | R | -- | LMB | 3 | 345 | 343 | 322 | -- | -- | 591 | 575 | 434 | -- | -- | F | M | F | -- | -- | 336.6667 | 533.3333
Eurofins Lancaster Laboratories Environment Testing, LLC | 410-106734-4 | N2022053-LMB-03 | 9Cl-PF3ONS | 9Cl-PF3ONS | Total | <MDL | U |  | ng/g | 0.25 | 1.9 |  | Tissue | EPA 1633 | 02/01/2023 | 14:58 |  | 11/14/2022 | 13:30 |  | N2022053-LMB-03 |  |  | Lake Cochichewick | 53 | 42.7033 | -71.0956 |  | N | R | -- | LMB | 3 | 345 | 343 | 322 | -- | -- | 591 | 575 | 434 | -- | -- | F | M | F | -- | -- | 336.6667 | 533.3333
Eurofins Lancaster Laboratories Environment Testing, LLC | 410-106734-4 | N2022053-LMB-03 | DONA | ADONA | Total | <MDL | U |  | ng/g | 0.38 | 1.9 |  | Tissue | EPA 1633 | 02/01/2023 | 14:58 |  | 11/14/2022 | 13:30 |  | N2022053-LMB-03 |  |  | Lake Cochichewick | 53 | 42.7033 | -71.0956 |  | N | R | -- | LMB | 3 | 345 | 343 | 322 | -- | -- | 591 | 575 | 434 | -- | -- | F | M | F | -- | -- | 336.6667 | 533.3333
Eurofins Lancaster Laboratories Environment Testing, LLC | 410-106734-4 | N2022053-LMB-03 | HFPO-DA | HFPO-DA | Total | <MDL | U |  | ng/g | 0.25 | 1.9 |  | Tissue | EPA 1633 | 02/01/2023 | 14:58 |  | 11/14/2022 | 13:30 |  | N2022053-LMB-03 |  |  | Lake Cochichewick | 53 | 42.7033 | -71.0956 |  | N | R | -- | LMB | 3 | 345 | 343 | 322 | -- | -- | 591 | 575 | 434 | -- | -- | F | M | F | -- | -- | 336.6667 | 533.3333
Eurofins Lancaster Laboratories Environment Testing, LLC | 410-106734-4 | N2022053-LMB-03 | NEtFOSA | NEtFOSA | Total | <MDL | U |  | ng/g | 0.098 | 0.48 |  | Tissue | EPA 1633 | 02/01/2023 | 14:58 |  | 11/14/2022 | 13:30 |  | N2022053-LMB-03 |  |  | Lake Cochichewick | 53 | 42.7033 | -71.0956 |  | N | R | -- | LMB | 3 | 345 | 343 | 322 | -- | -- | 591 | 575 | 434 | -- | -- | F | M | F | -- | -- | 336.6667 | 533.3333
Eurofins Lancaster Laboratories Environment Testing, LLC | 410-106734-4 | N2022053-LMB-03 | NEtFOSE | NEtFOSE | Total | <MDL | U |  | ng/g | 1.8 | 4.8 |  | Tissue | EPA 1633 | 02/01/2023 | 14:58 |  | 11/14/2022 | 13:30 |  | N2022053-LMB-03 |  |  | Lake Cochichewick | 53 | 42.7033 | -71.0956 |  | N | R | -- | LMB | 3 | 345 | 343 | 322 | -- | -- | 591 | 575 | 434 | -- | -- | F | M | F | -- | -- | 336.6667 | 533.3333
Eurofins Lancaster Laboratories Environment Testing, LLC | 410-106734-4 | N2022053-LMB-03 | NMeFOSA | NMeFOSA | Total | <MDL | U |  | ng/g | 0.072 | 0.48 |  | Tissue | EPA 1633 | 02/01/2023 | 14:58 |  | 11/14/2022 | 13:30 |  | N2022053-LMB-03 |  |  | Lake Cochichewick | 53 | 42.7033 | -71.0956 |  | N | R | -- | LMB | 3 | 345 | 343 | 322 | -- | -- | 591 | 575 | 434 | -- | -- | F | M | F | -- | -- | 336.6667 | 533.3333
Eurofins Lancaster Laboratories Environment Testing, LLC | 410-106734-4 | N2022053-LMB-03 | NMeFOSAA | NMeFOSAA | Total | <MDL | U |  | ng/g | 0.20 | 0.48 |  | Tissue | EPA 1633 | 02/01/2023 | 14:58 |  | 11/14/2022 | 13:30 |  | N2022053-LMB-03 |  |  | Lake Cochichewick | 53 | 42.7033 | -71.0956 |  | N | R | -- | LMB | 3 | 345 | 343 | 322 | -- | -- | 591 | 575 | 434 | -- | -- | F | M | F | -- | -- | 336.6667 | 533.3333
Eurofins Lancaster Laboratories Environment Testing, LLC | 410-106734-4 | N2022053-LMB-03 | NMeFOSE | NMeFOSE | Total | <MDL | U |  | ng/g | 0.65 | 4.8 |  | Tissue | EPA 1633 | 02/01/2023 | 14:58 |  | 11/14/2022 | 13:30 |  | N2022053-LMB-03 |  |  | Lake Cochichewick | 53 | 42.7033 | -71.0956 |  | N | R | -- | LMB | 3 | 345 | 343 | 322 | -- | -- | 591 | 575 | 434 | -- | -- | F | M | F | -- | -- | 336.6667 | 533.3333
Eurofins Lancaster Laboratories Environment Testing, LLC | 410-106734-4 | N2022053-LMB-03 | Perfluorobutanesulfonic acid | PFBS | Total | <MDL | U |  | ng/g | 0.17 | 0.48 |  | Tissue | EPA 1633 | 02/01/2023 | 14:58 |  | 11/14/2022 | 13:30 |  | N2022053-LMB-03 |  |  | Lake Cochichewick | 53 | 42.7033 | -71.0956 |  | N | R | -- | LMB | 3 | 345 | 343 | 322 | -- | -- | 591 | 575 | 434 | -- | -- | F | M | F | -- | -- | 336.6667 | 533.3333
Eurofins Lancaster Laboratories Environment Testing, LLC | 410-106734-4 | N2022053-LMB-03 | Perfluorobutanoic acid | PFBA | Total | <MDL | U |  | ng/g | 0.35 | 1.9 |  | Tissue | EPA 1633 | 02/01/2023 | 14:58 |  | 11/14/2022 | 13:30 |  | N2022053-LMB-03 |  |  | Lake Cochichewick | 53 | 42.7033 | -71.0956 |  | N | R | -- | LMB | 3 | 345 | 343 | 322 | -- | -- | 591 | 575 | 434 | -- | -- | F | M | F | -- | -- | 336.6667 | 533.3333
Eurofins Lancaster Laboratories Environment Testing, LLC | 410-106734-4 | N2022053-LMB-03 | Perfluorodecanesulfonic acid | PFDS | Total | <MDL | U |  | ng/g | 0.19 | 0.48 |  | Tissue | EPA 1633 | 02/01/2023 | 14:58 |  | 11/14/2022 | 13:30 |  | N2022053-LMB-03 |  |  | Lake Cochichewick | 53 | 42.7033 | -71.0956 |  | N | R | -- | LMB | 3 | 345 | 343 | 322 | -- | -- | 591 | 575 | 434 | -- | -- | F | M | F | -- | -- | 336.6667 | 533.3333
Eurofins Lancaster Laboratories Environment Testing, LLC | 410-106734-4 | N2022053-LMB-03 | Perfluorodecanoic acid | PFDA | Total | 0.93 |  |  | ng/g | 0.21 | 0.48 |  | Tissue | EPA 1633 | 02/01/2023 | 14:58 |  | 11/14/2022 | 13:30 |  | N2022053-LMB-03 | 0.93 |  | Lake Cochichewick | 53 | 42.7033 | -71.0956 |  | N | R | -- | LMB | 3 | 345 | 343 | 322 | -- | -- | 591 | 575 | 434 | -- | -- | F | M | F | -- | -- | 336.6667 | 533.3333
Eurofins Lancaster Laboratories Environment Testing, LLC | 410-106734-4 | N2022053-LMB-03 | Perfluorododecanesulfonic acid (PFDoS) | PFDoS | Total | <MDL | U |  | ng/g | 0.10 | 0.48 |  | Tissue | EPA 1633 | 02/01/2023 | 14:58 |  | 11/14/2022 | 13:30 |  | N2022053-LMB-03 |  |  | Lake Cochichewick | 53 | 42.7033 | -71.0956 |  | N | R | -- | LMB | 3 | 345 | 343 | 322 | -- | -- | 591 | 575 | 434 | -- | -- | F | M | F | -- | -- | 336.6667 | 533.3333
Eurofins Lancaster Laboratories Environment Testing, LLC | 410-106734-4 | N2022053-LMB-03 | Perfluorododecanoic acid | PFDoA | Total | 0.38 | J | carried forward lab qual and translated to "j" | ng/g | 0.076 | 0.48 |  | Tissue | EPA 1633 | 02/01/2023 | 14:58 |  | 11/14/2022 | 13:30 | j | N2022053-LMB-03 | 0.38 |  | Lake Cochichewick | 53 | 42.7033 | -71.0956 |  | N | R | -- | LMB | 3 | 345 | 343 | 322 | -- | -- | 591 | 575 | 434 | -- | -- | F | M | F | -- | -- | 336.6667 | 533.3333
Eurofins Lancaster Laboratories Environment Testing, LLC | 410-106734-4 | N2022053-LMB-03 | Perfluoroheptanesulfonic acid | PFHpS | Total | <MDL | U |  | ng/g | 0.12 | 0.48 |  | Tissue | EPA 1633 | 02/01/2023 | 14:58 |  | 11/14/2022 | 13:30 |  | N2022053-LMB-03 |  |  | Lake Cochichewick | 53 | 42.7033 | -71.0956 |  | N | R | -- | LMB | 3 | 345 | 343 | 322 | -- | -- | 591 | 575 | 434 | -- | -- | F | M | F | -- | -- | 336.6667 | 533.3333
Eurofins Lancaster Laboratories Environment Testing, LLC | 410-106734-4 | N2022053-LMB-03 | Perfluoroheptanoic acid | PFHpA | Total | <MDL | U |  | ng/g | 0.11 | 0.48 |  | Tissue | EPA 1633 | 02/01/2023 | 14:58 |  | 11/14/2022 | 13:30 |  | N2022053-LMB-03 |  |  | Lake Cochichewick | 53 | 42.7033 | -71.0956 |  | N | R | -- | LMB | 3 | 345 | 343 | 322 | -- | -- | 591 | 575 | 434 | -- | -- | F | M | F | -- | -- | 336.6667 | 533.3333
Eurofins Lancaster Laboratories Environment Testing, LLC | 410-106734-4 | N2022053-LMB-03 | Perfluorohexanesulfonic acid | PFHxS | Total | <MDL | U |  | ng/g | 0.074 | 0.48 |  | Tissue | EPA 1633 | 02/01/2023 | 14:58 |  | 11/14/2022 | 13:30 |  | N2022053-LMB-03 |  |  | Lake Cochichewick | 53 | 42.7033 | -71.0956 |  | N | R | -- | LMB | 3 | 345 | 343 | 322 | -- | -- | 591 | 575 | 434 | -- | -- | F | M | F | -- | -- | 336.6667 | 533.3333
Eurofins Lancaster Laboratories Environment Testing, LLC | 410-106734-4 | N2022053-LMB-03 | Perfluorohexanoic acid | PFHxA | Total | <MDL | U |  | ng/g | 0.16 | 0.48 |  | Tissue | EPA 1633 | 02/01/2023 | 14:58 |  | 11/14/2022 | 13:30 |  | N2022053-LMB-03 |  |  | Lake Cochichewick | 53 | 42.7033 | -71.0956 |  | N | R | -- | LMB | 3 | 345 | 343 | 322 | -- | -- | 591 | 575 | 434 | -- | -- | F | M | F | -- | -- | 336.6667 | 533.3333
Eurofins Lancaster Laboratories Environment Testing, LLC | 410-106734-4 | N2022053-LMB-03 | Perfluorononanesulfonic acid | PFNS | Total | <MDL | U |  | ng/g | 0.088 | 0.48 |  | Tissue | EPA 1633 | 02/01/2023 | 14:58 |  | 11/14/2022 | 13:30 |  | N2022053-LMB-03 |  |  | Lake Cochichewick | 53 | 42.7033 | -71.0956 |  | N | R | -- | LMB | 3 | 345 | 343 | 322 | -- | -- | 591 | 575 | 434 | -- | -- | F | M | F | -- | -- | 336.6667 | 533.3333
Eurofins Lancaster Laboratories Environment Testing, LLC | 410-106734-4 | N2022053-LMB-03 | Perfluorononanoic acid | PFNA | Total | <MDL | U |  | ng/g | 0.15 | 0.48 |  | Tissue | EPA 1633 | 02/01/2023 | 14:58 |  | 11/14/2022 | 13:30 |  | N2022053-LMB-03 |  |  | Lake Cochichewick | 53 | 42.7033 | -71.0956 |  | N | R | -- | LMB | 3 | 345 | 343 | 322 | -- | -- | 591 | 575 | 434 | -- | -- | F | M | F | -- | -- | 336.6667 | 533.3333
Eurofins Lancaster Laboratories Environment Testing, LLC | 410-106734-4 | N2022053-LMB-03 | Perfluorooctanesulfonamide | PFOSA | Total | <MDL | U |  | ng/g | 0.090 | 0.48 |  | Tissue | EPA 1633 | 02/01/2023 | 14:58 |  | 11/14/2022 | 13:30 |  | N2022053-LMB-03 |  |  | Lake Cochichewick | 53 | 42.7033 | -71.0956 |  | N | R | -- | LMB | 3 | 345 | 343 | 322 | -- | -- | 591 | 575 | 434 | -- | -- | F | M | F | -- | -- | 336.6667 | 533.3333
Eurofins Lancaster Laboratories Environment Testing, LLC | 410-106734-4 | N2022053-LMB-03 | Perfluorooctanesulfonic acid | PFOS | Total | 8.2 |  |  | ng/g | 0.12 | 0.48 |  | Tissue | EPA 1633 | 02/01/2023 | 14:58 |  | 11/14/2022 | 13:30 |  | N2022053-LMB-03 | 8.2 | 1 | Lake Cochichewick | 53 | 42.7033 | -71.0956 |  | N | R | -- | LMB | 3 | 345 | 343 | 322 | -- | -- | 591 | 575 | 434 | -- | -- | F | M | F | -- | -- | 336.6667 | 533.3333
Eurofins Lancaster Laboratories Environment Testing, LLC | 410-106734-4 | N2022053-LMB-03 | Perfluorooctanoic acid | PFOA | Total | <MDL | U |  | ng/g | 0.20 | 0.48 |  | Tissue | EPA 1633 | 02/01/2023 | 14:58 |  | 11/14/2022 | 13:30 |  | N2022053-LMB-03 |  |  | Lake Cochichewick | 53 | 42.7033 | -71.0956 |  | N | R | -- | LMB | 3 | 345 | 343 | 322 | -- | -- | 591 | 575 | 434 | -- | -- | F | M | F | -- | -- | 336.6667 | 533.3333
Eurofins Lancaster Laboratories Environment Testing, LLC | 410-106734-4 | N2022053-LMB-03 | Perfluoropentanesulfonic acid | PFPeS | Total | <MDL | U |  | ng/g | 0.088 | 0.48 |  | Tissue | EPA 1633 | 02/01/2023 | 14:58 |  | 11/14/2022 | 13:30 |  | N2022053-LMB-03 |  |  | Lake Cochichewick | 53 | 42.7033 | -71.0956 |  | N | R | -- | LMB | 3 | 345 | 343 | 322 | -- | -- | 591 | 575 | 434 | -- | -- | F | M | F | -- | -- | 336.6667 | 533.3333
Eurofins Lancaster Laboratories Environment Testing, LLC | 410-106734-4 | N2022053-LMB-03 | Perfluoropentanoic acid | PFPeA | Total | <MDL | U |  | ng/g | 0.13 | 0.96 |  | Tissue | EPA 1633 | 02/01/2023 | 14:58 |  | 11/14/2022 | 13:30 |  | N2022053-LMB-03 |  |  | Lake Cochichewick | 53 | 42.7033 | -71.0956 |  | N | R | -- | LMB | 3 | 345 | 343 | 322 | -- | -- | 591 | 575 | 434 | -- | -- | F | M | F | -- | -- | 336.6667 | 533.3333
Eurofins Lancaster Laboratories Environment Testing, LLC | 410-106734-4 | N2022053-LMB-03 | Perfluorotetradecanoic acid | PFTeDA | Total | 0.18 | J | carried forward lab qual and translated to "j" | ng/g | 0.10 | 0.48 |  | Tissue | EPA 1633 | 02/01/2023 | 14:58 |  | 11/14/2022 | 13:30 | j | N2022053-LMB-03 | 0.18 |  | Lake Cochichewick | 53 | 42.7033 | -71.0956 |  | N | R | -- | LMB | 3 | 345 | 343 | 322 | -- | -- | 591 | 575 | 434 | -- | -- | F | M | F | -- | -- | 336.6667 | 533.3333
Eurofins Lancaster Laboratories Environment Testing, LLC | 410-106734-4 | N2022053-LMB-03 | Perfluorotridecanoic acid | PFTrDA | Total | 0.32 | J | carried forward lab qual and translated to "j" | ng/g | 0.077 | 0.48 |  | Tissue | EPA 1633 | 02/01/2023 | 14:58 |  | 11/14/2022 | 13:30 | j | N2022053-LMB-03 | 0.32 |  | Lake Cochichewick | 53 | 42.7033 | -71.0956 |  | N | R | -- | LMB | 3 | 345 | 343 | 322 | -- | -- | 591 | 575 | 434 | -- | -- | F | M | F | -- | -- | 336.6667 | 533.3333
Eurofins Lancaster Laboratories Environment Testing, LLC | 410-106734-4 | N2022053-LMB-03 | Perfluoroundecanoic acid | PFUnA | Total | 1.1 |  |  | ng/g | 0.12 | 0.48 |  | Tissue | EPA 1633 | 02/01/2023 | 14:58 |  | 11/14/2022 | 13:30 |  | N2022053-LMB-03 | 1.1 |  | Lake Cochichewick | 53 | 42.7033 | -71.0956 |  | N | R | -- | LMB | 3 | 345 | 343 | 322 | -- | -- | 591 | 575 | 434 | -- | -- | F | M | F | -- | -- | 336.6667 | 533.3333
Eurofins Lancaster Laboratories Environment Testing, LLC | 410-106734-4 | N2022053-LMB-03 | PES | PFEESA | Total | <MDL | U |  | ng/g | 0.22 | 0.96 |  | Tissue | EPA 1633 | 02/01/2023 | 14:58 |  | 11/14/2022 | 13:30 |  | N2022053-LMB-03 |  |  | Lake Cochichewick | 53 | 42.7033 | -71.0956 |  | N | R | -- | LMB | 3 | 345 | 343 | 322 | -- | -- | 591 | 575 | 434 | -- | -- | F | M | F | -- | -- | 336.6667 | 533.3333
Eurofins Lancaster Laboratories Environment Testing, LLC | 410-106734-4 | N2022053-LMB-03 | PFECA A | PFMBA | Total | <MDL | U |  | ng/g | 0.19 | 0.96 |  | Tissue | EPA 1633 | 02/01/2023 | 14:58 |  | 11/14/2022 | 13:30 |  | N2022053-LMB-03 |  |  | Lake Cochichewick | 53 | 42.7033 | -71.0956 |  | N | R | -- | LMB | 3 | 345 | 343 | 322 | -- | -- | 591 | 575 | 434 | -- | -- | F | M | F | -- | -- | 336.6667 | 533.3333
Eurofins Lancaster Laboratories Environment Testing, LLC | 410-106734-4 | N2022053-LMB-03 | PFECA B | NFDHA | Total | <MDL | U |  | ng/g | 0.37 | 0.96 |  | Tissue | EPA 1633 | 02/01/2023 | 14:58 |  | 11/14/2022 | 13:30 |  | N2022053-LMB-03 |  |  | Lake Cochichewick | 53 | 42.7033 | -71.0956 |  | N | R | -- | LMB | 3 | 345 | 343 | 322 | -- | -- | 591 | 575 | 434 | -- | -- | F | M | F | -- | -- | 336.6667 | 533.3333
Eurofins Lancaster Laboratories Environment Testing, LLC | 410-106734-4 | N2022053-LMB-03 | PFECA F | PFMPA | Total | <MDL | U |  | ng/g | 0.12 | 0.96 |  | Tissue | EPA 1633 | 02/01/2023 | 14:58 |  | 11/14/2022 | 13:30 |  | N2022053-LMB-03 |  |  | Lake Cochichewick | 53 | 42.7033 | -71.0956 |  | N | R | -- | LMB | 3 | 345 | 343 | 322 | -- | -- | 591 | 575 | 434 | -- | -- | F | M | F | -- | -- | 336.6667 | 533.3333
Eurofins Lancaster Laboratories Environment Testing, LLC | 410-106734-4 | N2022053-LMB-03 | NEtFOSAA | NEtFOSAA | Total | <MDL | U |  | ng/g | 1.6 | 4.8 |  | Tissue | EPA 1633 | 02/02/2023 | 00:47 |  | 11/14/2022 | 13:30 |  | N2022053-LMB-03 |  |  | Lake Cochichewick | 53 | 42.7033 | -71.0956 |  | N | R | -- | LMB | 3 | 345 | 343 | 322 | -- | -- | 591 | 575 | 434 | -- | -- | F | M | F | -- | -- | 336.6667 | 533.3333
Eurofins Lancaster Laboratories Environment Testing, LLC | 410-106734-5 | N2022053-LMB-04 | 11Cl-PF3OUdS | 11Cl-PF3OUdS | Total | <MDL | U |  | ng/g | 0.25 | 2.0 |  | Tissue | EPA 1633 | 02/01/2023 | 15:14 |  | 11/14/2022 | 13:30 |  | N2022053-LMB-04 |  |  | Lake Cochichewick | 53 | 42.7033 | -71.0956 |  | N | R | -- | LMB | 3 | 363 | 401 | 515 | -- | -- | 634 | 919 | 2400 | -- | -- | F | M | F | -- | -- | 426.3333 | 1317.6667
Eurofins Lancaster Laboratories Environment Testing, LLC | 410-106734-5 | N2022053-LMB-04 | 3:3 FTCA | 3:3FTCA | Total | <MDL | U |  | ng/g | 0.71 | 2.5 |  | Tissue | EPA 1633 | 02/01/2023 | 15:14 |  | 11/14/2022 | 13:30 |  | N2022053-LMB-04 |  |  | Lake Cochichewick | 53 | 42.7033 | -71.0956 |  | N | R | -- | LMB | 3 | 363 | 401 | 515 | -- | -- | 634 | 919 | 2400 | -- | -- | F | M | F | -- | -- | 426.3333 | 1317.6667
Eurofins Lancaster Laboratories Environment Testing, LLC | 410-106734-5 | N2022053-LMB-04 | 4:2 FTS | 4:2FTS | Total | <MDL | U |  | ng/g | 0.54 | 2.0 |  | Tissue | EPA 1633 | 02/01/2023 | 15:14 |  | 11/14/2022 | 13:30 |  | N2022053-LMB-04 |  |  | Lake Cochichewick | 53 | 42.7033 | -71.0956 |  | N | R | -- | LMB | 3 | 363 | 401 | 515 | -- | -- | 634 | 919 | 2400 | -- | -- | F | M | F | -- | -- | 426.3333 | 1317.6667
Eurofins Lancaster Laboratories Environment Testing, LLC | 410-106734-5 | N2022053-LMB-04 | 5:3 FTCA | 5:3FTCA | Total | <MDL | U |  | ng/g | 2.1 | 12 |  | Tissue | EPA 1633 | 02/01/2023 | 15:14 |  | 11/14/2022 | 13:30 |  | N2022053-LMB-04 |  |  | Lake Cochichewick | 53 | 42.7033 | -71.0956 |  | N | R | -- | LMB | 3 | 363 | 401 | 515 | -- | -- | 634 | 919 | 2400 | -- | -- | F | M | F | -- | -- | 426.3333 | 1317.6667
Eurofins Lancaster Laboratories Environment Testing, LLC | 410-106734-5 | N2022053-LMB-04 | 6:2 FTS | 6:2FTS | Total | <MDL | U |  | ng/g | 1.4 | 2.9 |  | Tissue | EPA 1633 | 02/01/2023 | 15:14 |  | 11/14/2022 | 13:30 |  | N2022053-LMB-04 |  |  | Lake Cochichewick | 53 | 42.7033 | -71.0956 |  | N | R | -- | LMB | 3 | 363 | 401 | 515 | -- | -- | 634 | 919 | 2400 | -- | -- | F | M | F | -- | -- | 426.3333 | 1317.6667
Eurofins Lancaster Laboratories Environment Testing, LLC | 410-106734-5 | N2022053-LMB-04 | 7:3 FTCA | 7:3FTCA | Total | <MDL | U |  | ng/g | 2.9 | 12 |  | Tissue | EPA 1633 | 02/01/2023 | 15:14 |  | 11/14/2022 | 13:30 |  | N2022053-LMB-04 |  |  | Lake Cochichewick | 53 | 42.7033 | -71.0956 |  | N | R | -- | LMB | 3 | 363 | 401 | 515 | -- | -- | 634 | 919 | 2400 | -- | -- | F | M | F | -- | -- | 426.3333 | 1317.6667
Eurofins Lancaster Laboratories Environment Testing, LLC | 410-106734-5 | N2022053-LMB-04 | 8:2 FTS | 8:2FTS | Total | <MDL | U |  | ng/g | 0.67 | 2.0 |  | Tissue | EPA 1633 | 02/01/2023 | 15:14 |  | 11/14/2022 | 13:30 |  | N2022053-LMB-04 |  |  | Lake Cochichewick | 53 | 42.7033 | -71.0956 |  | N | R | -- | LMB | 3 | 363 | 401 | 515 | -- | -- | 634 | 919 | 2400 | -- | -- | F | M | F | -- | -- | 426.3333 | 1317.6667
Eurofins Lancaster Laboratories Environment Testing, LLC | 410-106734-5 | N2022053-LMB-04 | 9Cl-PF3ONS | 9Cl-PF3ONS | Total | <MDL | U |  | ng/g | 0.25 | 2.0 |  | Tissue | EPA 1633 | 02/01/2023 | 15:14 |  | 11/14/2022 | 13:30 |  | N2022053-LMB-04 |  |  | Lake Cochichewick | 53 | 42.7033 | -71.0956 |  | N | R | -- | LMB | 3 | 363 | 401 | 515 | -- | -- | 634 | 919 | 2400 | -- | -- | F | M | F | -- | -- | 426.3333 | 1317.6667
Eurofins Lancaster Laboratories Environment Testing, LLC | 410-106734-5 | N2022053-LMB-04 | DONA | ADONA | Total | <MDL | U |  | ng/g | 0.39 | 2.0 |  | Tissue | EPA 1633 | 02/01/2023 | 15:14 |  | 11/14/2022 | 13:30 |  | N2022053-LMB-04 |  |  | Lake Cochichewick | 53 | 42.7033 | -71.0956 |  | N | R | -- | LMB | 3 | 363 | 401 | 515 | -- | -- | 634 | 919 | 2400 | -- | -- | F | M | F | -- | -- | 426.3333 | 1317.6667
Eurofins Lancaster Laboratories Environment Testing, LLC | 410-106734-5 | N2022053-LMB-04 | HFPO-DA | HFPO-DA | Total | <MDL | U |  | ng/g | 0.26 | 2.0 |  | Tissue | EPA 1633 | 02/01/2023 | 15:14 |  | 11/14/2022 | 13:30 |  | N2022053-LMB-04 |  |  | Lake Cochichewick | 53 | 42.7033 | -71.0956 |  | N | R | -- | LMB | 3 | 363 | 401 | 515 | -- | -- | 634 | 919 | 2400 | -- | -- | F | M | F | -- | -- | 426.3333 | 1317.6667
Eurofins Lancaster Laboratories Environment Testing, LLC | 410-106734-5 | N2022053-LMB-04 | NEtFOSA | NEtFOSA | Total | <MDL | U |  | ng/g | 0.10 | 0.49 |  | Tissue | EPA 1633 | 02/01/2023 | 15:14 |  | 11/14/2022 | 13:30 |  | N2022053-LMB-04 |  |  | Lake Cochichewick | 53 | 42.7033 | -71.0956 |  | N | R | -- | LMB | 3 | 363 | 401 | 515 | -- | -- | 634 | 919 | 2400 | -- | -- | F | M | F | -- | -- | 426.3333 | 1317.6667
Eurofins Lancaster Laboratories Environment Testing, LLC | 410-106734-5 | N2022053-LMB-04 | NEtFOSE | NEtFOSE | Total | <MDL | U |  | ng/g | 1.8 | 4.9 |  | Tissue | EPA 1633 | 02/01/2023 | 15:14 |  | 11/14/2022 | 13:30 |  | N2022053-LMB-04 |  |  | Lake Cochichewick | 53 | 42.7033 | -71.0956 |  | N | R | -- | LMB | 3 | 363 | 401 | 515 | -- | -- | 634 | 919 | 2400 | -- | -- | F | M | F | -- | -- | 426.3333 | 1317.6667
Eurofins Lancaster Laboratories Environment Testing, LLC | 410-106734-5 | N2022053-LMB-04 | NMeFOSA | NMeFOSA | Total | <MDL | U |  | ng/g | 0.074 | 0.49 |  | Tissue | EPA 1633 | 02/01/2023 | 15:14 |  | 11/14/2022 | 13:30 |  | N2022053-LMB-04 |  |  | Lake Cochichewick | 53 | 42.7033 | -71.0956 |  | N | R | -- | LMB | 3 | 363 | 401 | 515 | -- | -- | 634 | 919 | 2400 | -- | -- | F | M | F | -- | -- | 426.3333 | 1317.6667
Eurofins Lancaster Laboratories Environment Testing, LLC | 410-106734-5 | N2022053-LMB-04 | NMeFOSAA | NMeFOSAA | Total | <MDL | U |  | ng/g | 0.20 | 0.49 |  | Tissue | EPA 1633 | 02/01/2023 | 15:14 |  | 11/14/2022 | 13:30 |  | N2022053-LMB-04 |  |  | Lake Cochichewick | 53 | 42.7033 | -71.0956 |  | N | R | -- | LMB | 3 | 363 | 401 | 515 | -- | -- | 634 | 919 | 2400 | -- | -- | F | M | F | -- | -- | 426.3333 | 1317.6667
Eurofins Lancaster Laboratories Environment Testing, LLC | 410-106734-5 | N2022053-LMB-04 | NMeFOSE | NMeFOSE | Total | <MDL | U |  | ng/g | 0.67 | 4.9 |  | Tissue | EPA 1633 | 02/01/2023 | 15:14 |  | 11/14/2022 | 13:30 |  | N2022053-LMB-04 |  |  | Lake Cochichewick | 53 | 42.7033 | -71.0956 |  | N | R | -- | LMB | 3 | 363 | 401 | 515 | -- | -- | 634 | 919 | 2400 | -- | -- | F | M | F | -- | -- | 426.3333 | 1317.6667
Eurofins Lancaster Laboratories Environment Testing, LLC | 410-106734-5 | N2022053-LMB-04 | Perfluorobutanesulfonic acid | PFBS | Total | <MDL | U |  | ng/g | 0.17 | 0.49 |  | Tissue | EPA 1633 | 02/01/2023 | 15:14 |  | 11/14/2022 | 13:30 |  | N2022053-LMB-04 |  |  | Lake Cochichewick | 53 | 42.7033 | -71.0956 |  | N | R | -- | LMB | 3 | 363 | 401 | 515 | -- | -- | 634 | 919 | 2400 | -- | -- | F | M | F | -- | -- | 426.3333 | 1317.6667
Eurofins Lancaster Laboratories Environment Testing, LLC | 410-106734-5 | N2022053-LMB-04 | Perfluorobutanoic acid | PFBA | Total | <MDL | U |  | ng/g | 0.36 | 2.0 |  | Tissue | EPA 1633 | 02/01/2023 | 15:14 |  | 11/14/2022 | 13:30 |  | N2022053-LMB-04 |  |  | Lake Cochichewick | 53 | 42.7033 | -71.0956 |  | N | R | -- | LMB | 3 | 363 | 401 | 515 | -- | -- | 634 | 919 | 2400 | -- | -- | F | M | F | -- | -- | 426.3333 | 1317.6667
Eurofins Lancaster Laboratories Environment Testing, LLC | 410-106734-5 | N2022053-LMB-04 | Perfluorodecanesulfonic acid | PFDS | Total | <MDL | U |  | ng/g | 0.20 | 0.49 |  | Tissue | EPA 1633 | 02/01/2023 | 15:14 |  | 11/14/2022 | 13:30 |  | N2022053-LMB-04 |  |  | Lake Cochichewick | 53 | 42.7033 | -71.0956 |  | N | R | -- | LMB | 3 | 363 | 401 | 515 | -- | -- | 634 | 919 | 2400 | -- | -- | F | M | F | -- | -- | 426.3333 | 1317.6667
Eurofins Lancaster Laboratories Environment Testing, LLC | 410-106734-5 | N2022053-LMB-04 | Perfluorodecanoic acid | PFDA | Total | 0.55 |  |  | ng/g | 0.21 | 0.49 |  | Tissue | EPA 1633 | 02/01/2023 | 15:14 |  | 11/14/2022 | 13:30 |  | N2022053-LMB-04 | 0.55 |  | Lake Cochichewick | 53 | 42.7033 | -71.0956 |  | N | R | -- | LMB | 3 | 363 | 401 | 515 | -- | -- | 634 | 919 | 2400 | -- | -- | F | M | F | -- | -- | 426.3333 | 1317.6667
Eurofins Lancaster Laboratories Environment Testing, LLC | 410-106734-5 | N2022053-LMB-04 | Perfluorododecanesulfonic acid (PFDoS) | PFDoS | Total | <MDL | U |  | ng/g | 0.11 | 0.49 |  | Tissue | EPA 1633 | 02/01/2023 | 15:14 |  | 11/14/2022 | 13:30 |  | N2022053-LMB-04 |  |  | Lake Cochichewick | 53 | 42.7033 | -71.0956 |  | N | R | -- | LMB | 3 | 363 | 401 | 515 | -- | -- | 634 | 919 | 2400 | -- | -- | F | M | F | -- | -- | 426.3333 | 1317.6667
Eurofins Lancaster Laboratories Environment Testing, LLC | 410-106734-5 | N2022053-LMB-04 | Perfluorododecanoic acid | PFDoA | Total | 0.53 |  |  | ng/g | 0.077 | 0.49 |  | Tissue | EPA 1633 | 02/01/2023 | 15:14 |  | 11/14/2022 | 13:30 |  | N2022053-LMB-04 | 0.53 |  | Lake Cochichewick | 53 | 42.7033 | -71.0956 |  | N | R | -- | LMB | 3 | 363 | 401 | 515 | -- | -- | 634 | 919 | 2400 | -- | -- | F | M | F | -- | -- | 426.3333 | 1317.6667
Eurofins Lancaster Laboratories Environment Testing, LLC | 410-106734-5 | N2022053-LMB-04 | Perfluoroheptanesulfonic acid | PFHpS | Total | <MDL | U |  | ng/g | 0.12 | 0.49 |  | Tissue | EPA 1633 | 02/01/2023 | 15:14 |  | 11/14/2022 | 13:30 |  | N2022053-LMB-04 |  |  | Lake Cochichewick | 53 | 42.7033 | -71.0956 |  | N | R | -- | LMB | 3 | 363 | 401 | 515 | -- | -- | 634 | 919 | 2400 | -- | -- | F | M | F | -- | -- | 426.3333 | 1317.6667
Eurofins Lancaster Laboratories Environment Testing, LLC | 410-106734-5 | N2022053-LMB-04 | Perfluoroheptanoic acid | PFHpA | Total | <MDL | U |  | ng/g | 0.12 | 0.49 |  | Tissue | EPA 1633 | 02/01/2023 | 15:14 |  | 11/14/2022 | 13:30 |  | N2022053-LMB-04 |  |  | Lake Cochichewick | 53 | 42.7033 | -71.0956 |  | N | R | -- | LMB | 3 | 363 | 401 | 515 | -- | -- | 634 | 919 | 2400 | -- | -- | F | M | F | -- | -- | 426.3333 | 1317.6667
Eurofins Lancaster Laboratories Environment Testing, LLC | 410-106734-5 | N2022053-LMB-04 | Perfluorohexanesulfonic acid | PFHxS | Total | <MDL | U |  | ng/g | 0.075 | 0.49 |  | Tissue | EPA 1633 | 02/01/2023 | 15:14 |  | 11/14/2022 | 13:30 |  | N2022053-LMB-04 |  |  | Lake Cochichewick | 53 | 42.7033 | -71.0956 |  | N | R | -- | LMB | 3 | 363 | 401 | 515 | -- | -- | 634 | 919 | 2400 | -- | -- | F | M | F | -- | -- | 426.3333 | 1317.6667
Eurofins Lancaster Laboratories Environment Testing, LLC | 410-106734-5 | N2022053-LMB-04 | Perfluorohexanoic acid | PFHxA | Total | <MDL | U |  | ng/g | 0.16 | 0.49 |  | Tissue | EPA 1633 | 02/01/2023 | 15:14 |  | 11/14/2022 | 13:30 |  | N2022053-LMB-04 |  |  | Lake Cochichewick | 53 | 42.7033 | -71.0956 |  | N | R | -- | LMB | 3 | 363 | 401 | 515 | -- | -- | 634 | 919 | 2400 | -- | -- | F | M | F | -- | -- | 426.3333 | 1317.6667
Eurofins Lancaster Laboratories Environment Testing, LLC | 410-106734-5 | N2022053-LMB-04 | Perfluorononanesulfonic acid | PFNS | Total | <MDL | U |  | ng/g | 0.090 | 0.49 |  | Tissue | EPA 1633 | 02/01/2023 | 15:14 |  | 11/14/2022 | 13:30 |  | N2022053-LMB-04 |  |  | Lake Cochichewick | 53 | 42.7033 | -71.0956 |  | N | R | -- | LMB | 3 | 363 | 401 | 515 | -- | -- | 634 | 919 | 2400 | -- | -- | F | M | F | -- | -- | 426.3333 | 1317.6667
Eurofins Lancaster Laboratories Environment Testing, LLC | 410-106734-5 | N2022053-LMB-04 | Perfluorononanoic acid | PFNA | Total | <MDL | U |  | ng/g | 0.15 | 0.49 |  | Tissue | EPA 1633 | 02/01/2023 | 15:14 |  | 11/14/2022 | 13:30 |  | N2022053-LMB-04 |  |  | Lake Cochichewick | 53 | 42.7033 | -71.0956 |  | N | R | -- | LMB | 3 | 363 | 401 | 515 | -- | -- | 634 | 919 | 2400 | -- | -- | F | M | F | -- | -- | 426.3333 | 1317.6667
Eurofins Lancaster Laboratories Environment Testing, LLC | 410-106734-5 | N2022053-LMB-04 | Perfluorooctanesulfonamide | PFOSA | Total | <MDL | U |  | ng/g | 0.092 | 0.49 |  | Tissue | EPA 1633 | 02/01/2023 | 15:14 |  | 11/14/2022 | 13:30 |  | N2022053-LMB-04 |  |  | Lake Cochichewick | 53 | 42.7033 | -71.0956 |  | N | R | -- | LMB | 3 | 363 | 401 | 515 | -- | -- | 634 | 919 | 2400 | -- | -- | F | M | F | -- | -- | 426.3333 | 1317.6667
Eurofins Lancaster Laboratories Environment Testing, LLC | 410-106734-5 | N2022053-LMB-04 | Perfluorooctanesulfonic acid | PFOS | Total | 4.9 |  |  | ng/g | 0.12 | 0.49 |  | Tissue | EPA 1633 | 02/01/2023 | 15:14 |  | 11/14/2022 | 13:30 |  | N2022053-LMB-04 | 4.9 | 1 | Lake Cochichewick | 53 | 42.7033 | -71.0956 |  | N | R | -- | LMB | 3 | 363 | 401 | 515 | -- | -- | 634 | 919 | 2400 | -- | -- | F | M | F | -- | -- | 426.3333 | 1317.6667
Eurofins Lancaster Laboratories Environment Testing, LLC | 410-106734-5 | N2022053-LMB-04 | Perfluorooctanoic acid | PFOA | Total | <MDL | U |  | ng/g | 0.20 | 0.49 |  | Tissue | EPA 1633 | 02/01/2023 | 15:14 |  | 11/14/2022 | 13:30 |  | N2022053-LMB-04 |  |  | Lake Cochichewick | 53 | 42.7033 | -71.0956 |  | N | R | -- | LMB | 3 | 363 | 401 | 515 | -- | -- | 634 | 919 | 2400 | -- | -- | F | M | F | -- | -- | 426.3333 | 1317.6667
Eurofins Lancaster Laboratories Environment Testing, LLC | 410-106734-5 | N2022053-LMB-04 | Perfluoropentanesulfonic acid | PFPeS | Total | <MDL | U |  | ng/g | 0.090 | 0.49 |  | Tissue | EPA 1633 | 02/01/2023 | 15:14 |  | 11/14/2022 | 13:30 |  | N2022053-LMB-04 |  |  | Lake Cochichewick | 53 | 42.7033 | -71.0956 |  | N | R | -- | LMB | 3 | 363 | 401 | 515 | -- | -- | 634 | 919 | 2400 | -- | -- | F | M | F | -- | -- | 426.3333 | 1317.6667
Eurofins Lancaster Laboratories Environment Testing, LLC | 410-106734-5 | N2022053-LMB-04 | Perfluoropentanoic acid | PFPeA | Total | <MDL | U |  | ng/g | 0.13 | 0.98 |  | Tissue | EPA 1633 | 02/01/2023 | 15:14 |  | 11/14/2022 | 13:30 |  | N2022053-LMB-04 |  |  | Lake Cochichewick | 53 | 42.7033 | -71.0956 |  | N | R | -- | LMB | 3 | 363 | 401 | 515 | -- | -- | 634 | 919 | 2400 | -- | -- | F | M | F | -- | -- | 426.3333 | 1317.6667
Eurofins Lancaster Laboratories Environment Testing, LLC | 410-106734-5 | N2022053-LMB-04 | Perfluorotetradecanoic acid | PFTeDA | Total | 0.37 | J | carried forward lab qual and translated to "j" | ng/g | 0.10 | 0.49 |  | Tissue | EPA 1633 | 02/01/2023 | 15:14 |  | 11/14/2022 | 13:30 | j | N2022053-LMB-04 | 0.37 |  | Lake Cochichewick | 53 | 42.7033 | -71.0956 |  | N | R | -- | LMB | 3 | 363 | 401 | 515 | -- | -- | 634 | 919 | 2400 | -- | -- | F | M | F | -- | -- | 426.3333 | 1317.6667
Eurofins Lancaster Laboratories Environment Testing, LLC | 410-106734-5 | N2022053-LMB-04 | Perfluorotridecanoic acid | PFTrDA | Total | 0.46 | J | carried forward lab qual and translated to "j" | ng/g | 0.078 | 0.49 |  | Tissue | EPA 1633 | 02/01/2023 | 15:14 |  | 11/14/2022 | 13:30 | j | N2022053-LMB-04 | 0.46 |  | Lake Cochichewick | 53 | 42.7033 | -71.0956 |  | N | R | -- | LMB | 3 | 363 | 401 | 515 | -- | -- | 634 | 919 | 2400 | -- | -- | F | M | F | -- | -- | 426.3333 | 1317.6667
Eurofins Lancaster Laboratories Environment Testing, LLC | 410-106734-5 | N2022053-LMB-04 | Perfluoroundecanoic acid | PFUnA | Total | 1.2 |  |  | ng/g | 0.13 | 0.49 |  | Tissue | EPA 1633 | 02/01/2023 | 15:14 |  | 11/14/2022 | 13:30 |  | N2022053-LMB-04 | 1.2 |  | Lake Cochichewick | 53 | 42.7033 | -71.0956 |  | N | R | -- | LMB | 3 | 363 | 401 | 515 | -- | -- | 634 | 919 | 2400 | -- | -- | F | M | F | -- | -- | 426.3333 | 1317.6667
Eurofins Lancaster Laboratories Environment Testing, LLC | 410-106734-5 | N2022053-LMB-04 | PES | PFEESA | Total | <MDL | U |  | ng/g | 0.23 | 0.98 |  | Tissue | EPA 1633 | 02/01/2023 | 15:14 |  | 11/14/2022 | 13:30 |  | N2022053-LMB-04 |  |  | Lake Cochichewick | 53 | 42.7033 | -71.0956 |  | N | R | -- | LMB | 3 | 363 | 401 | 515 | -- | -- | 634 | 919 | 2400 | -- | -- | F | M | F | -- | -- | 426.3333 | 1317.6667
Eurofins Lancaster Laboratories Environment Testing, LLC | 410-106734-5 | N2022053-LMB-04 | PFECA A | PFMBA | Total | <MDL | U |  | ng/g | 0.20 | 0.98 |  | Tissue | EPA 1633 | 02/01/2023 | 15:14 |  | 11/14/2022 | 13:30 |  | N2022053-LMB-04 |  |  | Lake Cochichewick | 53 | 42.7033 | -71.0956 |  | N | R | -- | LMB | 3 | 363 | 401 | 515 | -- | -- | 634 | 919 | 2400 | -- | -- | F | M | F | -- | -- | 426.3333 | 1317.6667
Eurofins Lancaster Laboratories Environment Testing, LLC | 410-106734-5 | N2022053-LMB-04 | PFECA B | NFDHA | Total | <MDL | U |  | ng/g | 0.38 | 0.98 |  | Tissue | EPA 1633 | 02/01/2023 | 15:14 |  | 11/14/2022 | 13:30 |  | N2022053-LMB-04 |  |  | Lake Cochichewick | 53 | 42.7033 | -71.0956 |  | N | R | -- | LMB | 3 | 363 | 401 | 515 | -- | -- | 634 | 919 | 2400 | -- | -- | F | M | F | -- | -- | 426.3333 | 1317.6667
Eurofins Lancaster Laboratories Environment Testing, LLC | 410-106734-5 | N2022053-LMB-04 | PFECA F | PFMPA | Total | <MDL | U |  | ng/g | 0.12 | 0.98 |  | Tissue | EPA 1633 | 02/01/2023 | 15:14 |  | 11/14/2022 | 13:30 |  | N2022053-LMB-04 |  |  | Lake Cochichewick | 53 | 42.7033 | -71.0956 |  | N | R | -- | LMB | 3 | 363 | 401 | 515 | -- | -- | 634 | 919 | 2400 | -- | -- | F | M | F | -- | -- | 426.3333 | 1317.6667
Eurofins Lancaster Laboratories Environment Testing, LLC | 410-106734-5 | N2022053-LMB-04 | NEtFOSAA | NEtFOSAA | Total | <MDL | U |  | ng/g | 1.7 | 4.9 |  | Tissue | EPA 1633 | 02/02/2023 | 01:17 |  | 11/14/2022 | 13:30 |  | N2022053-LMB-04 |  |  | Lake Cochichewick | 53 | 42.7033 | -71.0956 |  | N | R | -- | LMB | 3 | 363 | 401 | 515 | -- | -- | 634 | 919 | 2400 | -- | -- | F | M | F | -- | -- | 426.3333 | 1317.6667
Eurofins Lancaster Laboratories Environment Testing, LLC | 410-106734-6 | N2022053-P-05 | 11Cl-PF3OUdS | 11Cl-PF3OUdS | Total | <MDL | U |  | ng/g | 0.24 | 1.9 |  | Tissue | EPA 1633 | 02/01/2023 | 15:29 |  | 11/14/2022 | 13:30 |  | N2022053-P-05 |  |  | Lake Cochichewick | 53 | 42.7033 | -71.0956 |  | N | R | -- | P | 3 | 189 | 178 | 188 | -- | -- | 140 | 131 | 152 | -- | -- | F | F | M | -- | -- | 185 | 141
Eurofins Lancaster Laboratories Environment Testing, LLC | 410-106734-6 | N2022053-P-05 | 3:3 FTCA | 3:3FTCA | Total | <MDL | U |  | ng/g | 0.70 | 2.4 |  | Tissue | EPA 1633 | 02/01/2023 | 15:29 |  | 11/14/2022 | 13:30 |  | N2022053-P-05 |  |  | Lake Cochichewick | 53 | 42.7033 | -71.0956 |  | N | R | -- | P | 3 | 189 | 178 | 188 | -- | -- | 140 | 131 | 152 | -- | -- | F | F | M | -- | -- | 185 | 141
Eurofins Lancaster Laboratories Environment Testing, LLC | 410-106734-6 | N2022053-P-05 | 4:2 FTS | 4:2FTS | Total | <MDL | U |  | ng/g | 0.54 | 1.9 |  | Tissue | EPA 1633 | 02/01/2023 | 15:29 |  | 11/14/2022 | 13:30 |  | N2022053-P-05 |  |  | Lake Cochichewick | 53 | 42.7033 | -71.0956 |  | N | R | -- | P | 3 | 189 | 178 | 188 | -- | -- | 140 | 131 | 152 | -- | -- | F | F | M | -- | -- | 185 | 141
Eurofins Lancaster Laboratories Environment Testing, LLC | 410-106734-6 | N2022053-P-05 | 5:3 FTCA | 5:3FTCA | Total | <MDL | U |  | ng/g | 2.0 | 12 |  | Tissue | EPA 1633 | 02/01/2023 | 15:29 |  | 11/14/2022 | 13:30 |  | N2022053-P-05 |  |  | Lake Cochichewick | 53 | 42.7033 | -71.0956 |  | N | R | -- | P | 3 | 189 | 178 | 188 | -- | -- | 140 | 131 | 152 | -- | -- | F | F | M | -- | -- | 185 | 141
Eurofins Lancaster Laboratories Environment Testing, LLC | 410-106734-6 | N2022053-P-05 | 6:2 FTS | 6:2FTS | Total | <MDL | U |  | ng/g | 1.3 | 2.9 |  | Tissue | EPA 1633 | 02/01/2023 | 15:29 |  | 11/14/2022 | 13:30 |  | N2022053-P-05 |  |  | Lake Cochichewick | 53 | 42.7033 | -71.0956 |  | N | R | -- | P | 3 | 189 | 178 | 188 | -- | -- | 140 | 131 | 152 | -- | -- | F | F | M | -- | -- | 185 | 141
Eurofins Lancaster Laboratories Environment Testing, LLC | 410-106734-6 | N2022053-P-05 | 7:3 FTCA | 7:3FTCA | Total | <MDL | U |  | ng/g | 2.9 | 12 |  | Tissue | EPA 1633 | 02/01/2023 | 15:29 |  | 11/14/2022 | 13:30 |  | N2022053-P-05 |  |  | Lake Cochichewick | 53 | 42.7033 | -71.0956 |  | N | R | -- | P | 3 | 189 | 178 | 188 | -- | -- | 140 | 131 | 152 | -- | -- | F | F | M | -- | -- | 185 | 141
Eurofins Lancaster Laboratories Environment Testing, LLC | 410-106734-6 | N2022053-P-05 | 8:2 FTS | 8:2FTS | Total | <MDL | U |  | ng/g | 0.66 | 1.9 |  | Tissue | EPA 1633 | 02/01/2023 | 15:29 |  | 11/14/2022 | 13:30 |  | N2022053-P-05 |  |  | Lake Cochichewick | 53 | 42.7033 | -71.0956 |  | N | R | -- | P | 3 | 189 | 178 | 188 | -- | -- | 140 | 131 | 152 | -- | -- | F | F | M | -- | -- | 185 | 141
Eurofins Lancaster Laboratories Environment Testing, LLC | 410-106734-6 | N2022053-P-05 | 9Cl-PF3ONS | 9Cl-PF3ONS | Total | <MDL | U |  | ng/g | 0.25 | 1.9 |  | Tissue | EPA 1633 | 02/01/2023 | 15:29 |  | 11/14/2022 | 13:30 |  | N2022053-P-05 |  |  | Lake Cochichewick | 53 | 42.7033 | -71.0956 |  | N | R | -- | P | 3 | 189 | 178 | 188 | -- | -- | 140 | 131 | 152 | -- | -- | F | F | M | -- | -- | 185 | 141
Eurofins Lancaster Laboratories Environment Testing, LLC | 410-106734-6 | N2022053-P-05 | DONA | ADONA | Total | <MDL | U |  | ng/g | 0.39 | 1.9 |  | Tissue | EPA 1633 | 02/01/2023 | 15:29 |  | 11/14/2022 | 13:30 |  | N2022053-P-05 |  |  | Lake Cochichewick | 53 | 42.7033 | -71.0956 |  | N | R | -- | P | 3 | 189 | 178 | 188 | -- | -- | 140 | 131 | 152 | -- | -- | F | F | M | -- | -- | 185 | 141
Eurofins Lancaster Laboratories Environment Testing, LLC | 410-106734-6 | N2022053-P-05 | HFPO-DA | HFPO-DA | Total | <MDL | U |  | ng/g | 0.25 | 1.9 |  | Tissue | EPA 1633 | 02/01/2023 | 15:29 |  | 11/14/2022 | 13:30 |  | N2022053-P-05 |  |  | Lake Cochichewick | 53 | 42.7033 | -71.0956 |  | N | R | -- | P | 3 | 189 | 178 | 188 | -- | -- | 140 | 131 | 152 | -- | -- | F | F | M | -- | -- | 185 | 141
Eurofins Lancaster Laboratories Environment Testing, LLC | 410-106734-6 | N2022053-P-05 | NEtFOSA | NEtFOSA | Total | <MDL | U |  | ng/g | 0.099 | 0.48 |  | Tissue | EPA 1633 | 02/01/2023 | 15:29 |  | 11/14/2022 | 13:30 |  | N2022053-P-05 |  |  | Lake Cochichewick | 53 | 42.7033 | -71.0956 |  | N | R | -- | P | 3 | 189 | 178 | 188 | -- | -- | 140 | 131 | 152 | -- | -- | F | F | M | -- | -- | 185 | 141
Eurofins Lancaster Laboratories Environment Testing, LLC | 410-106734-6 | N2022053-P-05 | NEtFOSE | NEtFOSE | Total | <MDL | U |  | ng/g | 1.8 | 4.8 |  | Tissue | EPA 1633 | 02/01/2023 | 15:29 |  | 11/14/2022 | 13:30 |  | N2022053-P-05 |  |  | Lake Cochichewick | 53 | 42.7033 | -71.0956 |  | N | R | -- | P | 3 | 189 | 178 | 188 | -- | -- | 140 | 131 | 152 | -- | -- | F | F | M | -- | -- | 185 | 141
Eurofins Lancaster Laboratories Environment Testing, LLC | 410-106734-6 | N2022053-P-05 | NMeFOSA | NMeFOSA | Total | <MDL | U |  | ng/g | 0.072 | 0.48 |  | Tissue | EPA 1633 | 02/01/2023 | 15:29 |  | 11/14/2022 | 13:30 |  | N2022053-P-05 |  |  | Lake Cochichewick | 53 | 42.7033 | -71.0956 |  | N | R | -- | P | 3 | 189 | 178 | 188 | -- | -- | 140 | 131 | 152 | -- | -- | F | F | M | -- | -- | 185 | 141
Eurofins Lancaster Laboratories Environment Testing, LLC | 410-106734-6 | N2022053-P-05 | NMeFOSAA | NMeFOSAA | Total | <MDL | U |  | ng/g | 0.20 | 0.48 |  | Tissue | EPA 1633 | 02/01/2023 | 15:29 |  | 11/14/2022 | 13:30 |  | N2022053-P-05 |  |  | Lake Cochichewick | 53 | 42.7033 | -71.0956 |  | N | R | -- | P | 3 | 189 | 178 | 188 | -- | -- | 140 | 131 | 152 | -- | -- | F | F | M | -- | -- | 185 | 141
Eurofins Lancaster Laboratories Environment Testing, LLC | 410-106734-6 | N2022053-P-05 | NMeFOSE | NMeFOSE | Total | <MDL | U |  | ng/g | 0.66 | 4.8 |  | Tissue | EPA 1633 | 02/01/2023 | 15:29 |  | 11/14/2022 | 13:30 |  | N2022053-P-05 |  |  | Lake Cochichewick | 53 | 42.7033 | -71.0956 |  | N | R | -- | P | 3 | 189 | 178 | 188 | -- | -- | 140 | 131 | 152 | -- | -- | F | F | M | -- | -- | 185 | 141
Eurofins Lancaster Laboratories Environment Testing, LLC | 410-106734-6 | N2022053-P-05 | Perfluorobutanesulfonic acid | PFBS | Total | <MDL | U |  | ng/g | 0.17 | 0.48 |  | Tissue | EPA 1633 | 02/01/2023 | 15:29 |  | 11/14/2022 | 13:30 |  | N2022053-P-05 |  |  | Lake Cochichewick | 53 | 42.7033 | -71.0956 |  | N | R | -- | P | 3 | 189 | 178 | 188 | -- | -- | 140 | 131 | 152 | -- | -- | F | F | M | -- | -- | 185 | 141
Eurofins Lancaster Laboratories Environment Testing, LLC | 410-106734-6 | N2022053-P-05 | Perfluorobutanoic acid | PFBA | Total | <MDL | U |  | ng/g | 0.35 | 1.9 |  | Tissue | EPA 1633 | 02/01/2023 | 15:29 |  | 11/14/2022 | 13:30 |  | N2022053-P-05 |  |  | Lake Cochichewick | 53 | 42.7033 | -71.0956 |  | N | R | -- | P | 3 | 189 | 178 | 188 | -- | -- | 140 | 131 | 152 | -- | -- | F | F | M | -- | -- | 185 | 141
Eurofins Lancaster Laboratories Environment Testing, LLC | 410-106734-6 | N2022053-P-05 | Perfluorodecanesulfonic acid | PFDS | Total | <MDL | U |  | ng/g | 0.20 | 0.48 |  | Tissue | EPA 1633 | 02/01/2023 | 15:29 |  | 11/14/2022 | 13:30 |  | N2022053-P-05 |  |  | Lake Cochichewick | 53 | 42.7033 | -71.0956 |  | N | R | -- | P | 3 | 189 | 178 | 188 | -- | -- | 140 | 131 | 152 | -- | -- | F | F | M | -- | -- | 185 | 141
Eurofins Lancaster Laboratories Environment Testing, LLC | 410-106734-6 | N2022053-P-05 | Perfluorodecanoic acid | PFDA | Total | 0.50 |  |  | ng/g | 0.21 | 0.48 |  | Tissue | EPA 1633 | 02/01/2023 | 15:29 |  | 11/14/2022 | 13:30 |  | N2022053-P-05 | 0.5 |  | Lake Cochichewick | 53 | 42.7033 | -71.0956 |  | N | R | -- | P | 3 | 189 | 178 | 188 | -- | -- | 140 | 131 | 152 | -- | -- | F | F | M | -- | -- | 185 | 141
Eurofins Lancaster Laboratories Environment Testing, LLC | 410-106734-6 | N2022053-P-05 | Perfluorododecanesulfonic acid (PFDoS) | PFDoS | Total | <MDL | U |  | ng/g | 0.11 | 0.48 |  | Tissue | EPA 1633 | 02/01/2023 | 15:29 |  | 11/14/2022 | 13:30 |  | N2022053-P-05 |  |  | Lake Cochichewick | 53 | 42.7033 | -71.0956 |  | N | R | -- | P | 3 | 189 | 178 | 188 | -- | -- | 140 | 131 | 152 | -- | -- | F | F | M | -- | -- | 185 | 141
Eurofins Lancaster Laboratories Environment Testing, LLC | 410-106734-6 | N2022053-P-05 | Perfluorododecanoic acid | PFDoA | Total | 0.20 | J I | carried forward lab qual and translated to "j" | ng/g | 0.076 | 0.48 |  | Tissue | EPA 1633 | 02/01/2023 | 15:29 |  | 11/14/2022 | 13:30 | j | N2022053-P-05 | 0.2 |  | Lake Cochichewick | 53 | 42.7033 | -71.0956 |  | N | R | -- | P | 3 | 189 | 178 | 188 | -- | -- | 140 | 131 | 152 | -- | -- | F | F | M | -- | -- | 185 | 141
Eurofins Lancaster Laboratories Environment Testing, LLC | 410-106734-6 | N2022053-P-05 | Perfluoroheptanesulfonic acid | PFHpS | Total | <MDL | U |  | ng/g | 0.12 | 0.48 |  | Tissue | EPA 1633 | 02/01/2023 | 15:29 |  | 11/14/2022 | 13:30 |  | N2022053-P-05 |  |  | Lake Cochichewick | 53 | 42.7033 | -71.0956 |  | N | R | -- | P | 3 | 189 | 178 | 188 | -- | -- | 140 | 131 | 152 | -- | -- | F | F | M | -- | -- | 185 | 141
Eurofins Lancaster Laboratories Environment Testing, LLC | 410-106734-6 | N2022053-P-05 | Perfluoroheptanoic acid | PFHpA | Total | <MDL | U |  | ng/g | 0.11 | 0.48 |  | Tissue | EPA 1633 | 02/01/2023 | 15:29 |  | 11/14/2022 | 13:30 |  | N2022053-P-05 |  |  | Lake Cochichewick | 53 | 42.7033 | -71.0956 |  | N | R | -- | P | 3 | 189 | 178 | 188 | -- | -- | 140 | 131 | 152 | -- | -- | F | F | M | -- | -- | 185 | 141
Eurofins Lancaster Laboratories Environment Testing, LLC | 410-106734-6 | N2022053-P-05 | Perfluorohexanesulfonic acid | PFHxS | Total | <MDL | U |  | ng/g | 0.074 | 0.48 |  | Tissue | EPA 1633 | 02/01/2023 | 15:29 |  | 11/14/2022 | 13:30 |  | N2022053-P-05 |  |  | Lake Cochichewick | 53 | 42.7033 | -71.0956 |  | N | R | -- | P | 3 | 189 | 178 | 188 | -- | -- | 140 | 131 | 152 | -- | -- | F | F | M | -- | -- | 185 | 141
Eurofins Lancaster Laboratories Environment Testing, LLC | 410-106734-6 | N2022053-P-05 | Perfluorohexanoic acid | PFHxA | Total | <MDL | U |  | ng/g | 0.16 | 0.48 |  | Tissue | EPA 1633 | 02/01/2023 | 15:29 |  | 11/14/2022 | 13:30 |  | N2022053-P-05 |  |  | Lake Cochichewick | 53 | 42.7033 | -71.0956 |  | N | R | -- | P | 3 | 189 | 178 | 188 | -- | -- | 140 | 131 | 152 | -- | -- | F | F | M | -- | -- | 185 | 141
Eurofins Lancaster Laboratories Environment Testing, LLC | 410-106734-6 | N2022053-P-05 | Perfluorononanesulfonic acid | PFNS | Total | <MDL | U |  | ng/g | 0.089 | 0.48 |  | Tissue | EPA 1633 | 02/01/2023 | 15:29 |  | 11/14/2022 | 13:30 |  | N2022053-P-05 |  |  | Lake Cochichewick | 53 | 42.7033 | -71.0956 |  | N | R | -- | P | 3 | 189 | 178 | 188 | -- | -- | 140 | 131 | 152 | -- | -- | F | F | M | -- | -- | 185 | 141
Eurofins Lancaster Laboratories Environment Testing, LLC | 410-106734-6 | N2022053-P-05 | Perfluorononanoic acid | PFNA | Total | <MDL | U |  | ng/g | 0.15 | 0.48 |  | Tissue | EPA 1633 | 02/01/2023 | 15:29 |  | 11/14/2022 | 13:30 |  | N2022053-P-05 |  |  | Lake Cochichewick | 53 | 42.7033 | -71.0956 |  | N | R | -- | P | 3 | 189 | 178 | 188 | -- | -- | 140 | 131 | 152 | -- | -- | F | F | M | -- | -- | 185 | 141
Eurofins Lancaster Laboratories Environment Testing, LLC | 410-106734-6 | N2022053-P-05 | Perfluorooctanesulfonamide | PFOSA | Total | 0.17 | J | carried forward lab qual and translated to "j" | ng/g | 0.091 | 0.48 |  | Tissue | EPA 1633 | 02/01/2023 | 15:29 |  | 11/14/2022 | 13:30 | j | N2022053-P-05 | 0.17 |  | Lake Cochichewick | 53 | 42.7033 | -71.0956 |  | N | R | -- | P | 3 | 189 | 178 | 188 | -- | -- | 140 | 131 | 152 | -- | -- | F | F | M | -- | -- | 185 | 141
Eurofins Lancaster Laboratories Environment Testing, LLC | 410-106734-6 | N2022053-P-05 | Perfluorooctanesulfonic acid | PFOS | Total | 2.8 |  |  | ng/g | 0.12 | 0.48 |  | Tissue | EPA 1633 | 02/01/2023 | 15:29 |  | 11/14/2022 | 13:30 |  | N2022053-P-05 | 2.8 | 1 | Lake Cochichewick | 53 | 42.7033 | -71.0956 |  | N | R | -- | P | 3 | 189 | 178 | 188 | -- | -- | 140 | 131 | 152 | -- | -- | F | F | M | -- | -- | 185 | 141
Eurofins Lancaster Laboratories Environment Testing, LLC | 410-106734-6 | N2022053-P-05 | Perfluorooctanoic acid | PFOA | Total | <MDL | U |  | ng/g | 0.20 | 0.48 |  | Tissue | EPA 1633 | 02/01/2023 | 15:29 |  | 11/14/2022 | 13:30 |  | N2022053-P-05 |  |  | Lake Cochichewick | 53 | 42.7033 | -71.0956 |  | N | R | -- | P | 3 | 189 | 178 | 188 | -- | -- | 140 | 131 | 152 | -- | -- | F | F | M | -- | -- | 185 | 141
Eurofins Lancaster Laboratories Environment Testing, LLC | 410-106734-6 | N2022053-P-05 | Perfluoropentanesulfonic acid | PFPeS | Total | <MDL | U |  | ng/g | 0.089 | 0.48 |  | Tissue | EPA 1633 | 02/01/2023 | 15:29 |  | 11/14/2022 | 13:30 |  | N2022053-P-05 |  |  | Lake Cochichewick | 53 | 42.7033 | -71.0956 |  | N | R | -- | P | 3 | 189 | 178 | 188 | -- | -- | 140 | 131 | 152 | -- | -- | F | F | M | -- | -- | 185 | 141
Eurofins Lancaster Laboratories Environment Testing, LLC | 410-106734-6 | N2022053-P-05 | Perfluoropentanoic acid | PFPeA | Total | <MDL | U |  | ng/g | 0.13 | 0.97 |  | Tissue | EPA 1633 | 02/01/2023 | 15:29 |  | 11/14/2022 | 13:30 |  | N2022053-P-05 |  |  | Lake Cochichewick | 53 | 42.7033 | -71.0956 |  | N | R | -- | P | 3 | 189 | 178 | 188 | -- | -- | 140 | 131 | 152 | -- | -- | F | F | M | -- | -- | 185 | 141
Eurofins Lancaster Laboratories Environment Testing, LLC | 410-106734-6 | N2022053-P-05 | Perfluorotetradecanoic acid | PFTeDA | Total | <MDL | U |  | ng/g | 0.10 | 0.48 |  | Tissue | EPA 1633 | 02/01/2023 | 15:29 |  | 11/14/2022 | 13:30 |  | N2022053-P-05 |  |  | Lake Cochichewick | 53 | 42.7033 | -71.0956 |  | N | R | -- | P | 3 | 189 | 178 | 188 | -- | -- | 140 | 131 | 152 | -- | -- | F | F | M | -- | -- | 185 | 141
Eurofins Lancaster Laboratories Environment Testing, LLC | 410-106734-6 | N2022053-P-05 | Perfluorotridecanoic acid | PFTrDA | Total | 0.14 | J | carried forward lab qual and translated to "j" | ng/g | 0.077 | 0.48 |  | Tissue | EPA 1633 | 02/01/2023 | 15:29 |  | 11/14/2022 | 13:30 | j | N2022053-P-05 | 0.14 |  | Lake Cochichewick | 53 | 42.7033 | -71.0956 |  | N | R | -- | P | 3 | 189 | 178 | 188 | -- | -- | 140 | 131 | 152 | -- | -- | F | F | M | -- | -- | 185 | 141
Eurofins Lancaster Laboratories Environment Testing, LLC | 410-106734-6 | N2022053-P-05 | Perfluoroundecanoic acid | PFUnA | Total | 0.60 |  |  | ng/g | 0.12 | 0.48 |  | Tissue | EPA 1633 | 02/01/2023 | 15:29 |  | 11/14/2022 | 13:30 |  | N2022053-P-05 | 0.6 |  | Lake Cochichewick | 53 | 42.7033 | -71.0956 |  | N | R | -- | P | 3 | 189 | 178 | 188 | -- | -- | 140 | 131 | 152 | -- | -- | F | F | M | -- | -- | 185 | 141
Eurofins Lancaster Laboratories Environment Testing, LLC | 410-106734-6 | N2022053-P-05 | PES | PFEESA | Total | <MDL | U |  | ng/g | 0.22 | 0.97 |  | Tissue | EPA 1633 | 02/01/2023 | 15:29 |  | 11/14/2022 | 13:30 |  | N2022053-P-05 |  |  | Lake Cochichewick | 53 | 42.7033 | -71.0956 |  | N | R | -- | P | 3 | 189 | 178 | 188 | -- | -- | 140 | 131 | 152 | -- | -- | F | F | M | -- | -- | 185 | 141
Eurofins Lancaster Laboratories Environment Testing, LLC | 410-106734-6 | N2022053-P-05 | PFECA A | PFMBA | Total | <MDL | U |  | ng/g | 0.19 | 0.97 |  | Tissue | EPA 1633 | 02/01/2023 | 15:29 |  | 11/14/2022 | 13:30 |  | N2022053-P-05 |  |  | Lake Cochichewick | 53 | 42.7033 | -71.0956 |  | N | R | -- | P | 3 | 189 | 178 | 188 | -- | -- | 140 | 131 | 152 | -- | -- | F | F | M | -- | -- | 185 | 141
Eurofins Lancaster Laboratories Environment Testing, LLC | 410-106734-6 | N2022053-P-05 | PFECA B | NFDHA | Total | <MDL | U |  | ng/g | 0.38 | 0.97 |  | Tissue | EPA 1633 | 02/01/2023 | 15:29 |  | 11/14/2022 | 13:30 |  | N2022053-P-05 |  |  | Lake Cochichewick | 53 | 42.7033 | -71.0956 |  | N | R | -- | P | 3 | 189 | 178 | 188 | -- | -- | 140 | 131 | 152 | -- | -- | F | F | M | -- | -- | 185 | 141
Eurofins Lancaster Laboratories Environment Testing, LLC | 410-106734-6 | N2022053-P-05 | PFECA F | PFMPA | Total | <MDL | U |  | ng/g | 0.12 | 0.97 |  | Tissue | EPA 1633 | 02/01/2023 | 15:29 |  | 11/14/2022 | 13:30 |  | N2022053-P-05 |  |  | Lake Cochichewick | 53 | 42.7033 | -71.0956 |  | N | R | -- | P | 3 | 189 | 178 | 188 | -- | -- | 140 | 131 | 152 | -- | -- | F | F | M | -- | -- | 185 | 141
Eurofins Lancaster Laboratories Environment Testing, LLC | 410-106734-6 | N2022053-P-05 | NEtFOSAA | NEtFOSAA | Total | <MDL | U |  | ng/g | 1.7 | 4.8 |  | Tissue | EPA 1633 | 02/02/2023 | 02:17 |  | 11/14/2022 | 13:30 |  | N2022053-P-05 |  |  | Lake Cochichewick | 53 | 42.7033 | -71.0956 |  | N | R | -- | P | 3 | 189 | 178 | 188 | -- | -- | 140 | 131 | 152 | -- | -- | F | F | M | -- | -- | 185 | 141
Eurofins Lancaster Laboratories Environment Testing, LLC | 410-106734-7 | N2022053-P-06 | 11Cl-PF3OUdS | 11Cl-PF3OUdS | Total | <MDL | U |  | ng/g | 0.24 | 1.9 |  | Tissue | EPA 1633 | 02/01/2023 | 15:44 |  | 11/14/2022 | 13:30 |  | N2022053-P-06 |  |  | Lake Cochichewick | 53 | 42.7033 | -71.0956 |  | N | R | -- | P | 3 | 185 | 181 | 163 | -- | -- | 155 | 128 | 95 | -- | -- | M | F | M | -- | -- | 176.3333 | 126
Eurofins Lancaster Laboratories Environment Testing, LLC | 410-106734-7 | N2022053-P-06 | 3:3 FTCA | 3:3FTCA | Total | <MDL | U |  | ng/g | 0.70 | 2.4 |  | Tissue | EPA 1633 | 02/01/2023 | 15:44 |  | 11/14/2022 | 13:30 |  | N2022053-P-06 |  |  | Lake Cochichewick | 53 | 42.7033 | -71.0956 |  | N | R | -- | P | 3 | 185 | 181 | 163 | -- | -- | 155 | 128 | 95 | -- | -- | M | F | M | -- | -- | 176.3333 | 126
Eurofins Lancaster Laboratories Environment Testing, LLC | 410-106734-7 | N2022053-P-06 | 4:2 FTS | 4:2FTS | Total | <MDL | U |  | ng/g | 0.54 | 1.9 |  | Tissue | EPA 1633 | 02/01/2023 | 15:44 |  | 11/14/2022 | 13:30 |  | N2022053-P-06 |  |  | Lake Cochichewick | 53 | 42.7033 | -71.0956 |  | N | R | -- | P | 3 | 185 | 181 | 163 | -- | -- | 155 | 128 | 95 | -- | -- | M | F | M | -- | -- | 176.3333 | 126
Eurofins Lancaster Laboratories Environment Testing, LLC | 410-106734-7 | N2022053-P-06 | 5:3 FTCA | 5:3FTCA | Total | <MDL | U |  | ng/g | 2.0 | 12 |  | Tissue | EPA 1633 | 02/01/2023 | 15:44 |  | 11/14/2022 | 13:30 |  | N2022053-P-06 |  |  | Lake Cochichewick | 53 | 42.7033 | -71.0956 |  | N | R | -- | P | 3 | 185 | 181 | 163 | -- | -- | 155 | 128 | 95 | -- | -- | M | F | M | -- | -- | 176.3333 | 126
Eurofins Lancaster Laboratories Environment Testing, LLC | 410-106734-7 | N2022053-P-06 | 6:2 FTS | 6:2FTS | Total | <MDL | U |  | ng/g | 1.3 | 2.9 |  | Tissue | EPA 1633 | 02/01/2023 | 15:44 |  | 11/14/2022 | 13:30 |  | N2022053-P-06 |  |  | Lake Cochichewick | 53 | 42.7033 | -71.0956 |  | N | R | -- | P | 3 | 185 | 181 | 163 | -- | -- | 155 | 128 | 95 | -- | -- | M | F | M | -- | -- | 176.3333 | 126
Eurofins Lancaster Laboratories Environment Testing, LLC | 410-106734-7 | N2022053-P-06 | 7:3 FTCA | 7:3FTCA | Total | <MDL | U |  | ng/g | 2.9 | 12 |  | Tissue | EPA 1633 | 02/01/2023 | 15:44 |  | 11/14/2022 | 13:30 |  | N2022053-P-06 |  |  | Lake Cochichewick | 53 | 42.7033 | -71.0956 |  | N | R | -- | P | 3 | 185 | 181 | 163 | -- | -- | 155 | 128 | 95 | -- | -- | M | F | M | -- | -- | 176.3333 | 126
Eurofins Lancaster Laboratories Environment Testing, LLC | 410-106734-7 | N2022053-P-06 | 8:2 FTS | 8:2FTS | Total | <MDL | U |  | ng/g | 0.66 | 1.9 |  | Tissue | EPA 1633 | 02/01/2023 | 15:44 |  | 11/14/2022 | 13:30 |  | N2022053-P-06 |  |  | Lake Cochichewick | 53 | 42.7033 | -71.0956 |  | N | R | -- | P | 3 | 185 | 181 | 163 | -- | -- | 155 | 128 | 95 | -- | -- | M | F | M | -- | -- | 176.3333 | 126
Eurofins Lancaster Laboratories Environment Testing, LLC | 410-106734-7 | N2022053-P-06 | 9Cl-PF3ONS | 9Cl-PF3ONS | Total | <MDL | U |  | ng/g | 0.25 | 1.9 |  | Tissue | EPA 1633 | 02/01/2023 | 15:44 |  | 11/14/2022 | 13:30 |  | N2022053-P-06 |  |  | Lake Cochichewick | 53 | 42.7033 | -71.0956 |  | N | R | -- | P | 3 | 185 | 181 | 163 | -- | -- | 155 | 128 | 95 | -- | -- | M | F | M | -- | -- | 176.3333 | 126
Eurofins Lancaster Laboratories Environment Testing, LLC | 410-106734-7 | N2022053-P-06 | DONA | ADONA | Total | <MDL | U |  | ng/g | 0.39 | 1.9 |  | Tissue | EPA 1633 | 02/01/2023 | 15:44 |  | 11/14/2022 | 13:30 |  | N2022053-P-06 |  |  | Lake Cochichewick | 53 | 42.7033 | -71.0956 |  | N | R | -- | P | 3 | 185 | 181 | 163 | -- | -- | 155 | 128 | 95 | -- | -- | M | F | M | -- | -- | 176.3333 | 126
Eurofins Lancaster Laboratories Environment Testing, LLC | 410-106734-7 | N2022053-P-06 | HFPO-DA | HFPO-DA | Total | <MDL | U |  | ng/g | 0.26 | 1.9 |  | Tissue | EPA 1633 | 02/01/2023 | 15:44 |  | 11/14/2022 | 13:30 |  | N2022053-P-06 |  |  | Lake Cochichewick | 53 | 42.7033 | -71.0956 |  | N | R | -- | P | 3 | 185 | 181 | 163 | -- | -- | 155 | 128 | 95 | -- | -- | M | F | M | -- | -- | 176.3333 | 126
Eurofins Lancaster Laboratories Environment Testing, LLC | 410-106734-7 | N2022053-P-06 | NEtFOSA | NEtFOSA | Total | <MDL | U |  | ng/g | 0.099 | 0.49 |  | Tissue | EPA 1633 | 02/01/2023 | 15:44 |  | 11/14/2022 | 13:30 |  | N2022053-P-06 |  |  | Lake Cochichewick | 53 | 42.7033 | -71.0956 |  | N | R | -- | P | 3 | 185 | 181 | 163 | -- | -- | 155 | 128 | 95 | -- | -- | M | F | M | -- | -- | 176.3333 | 126
Eurofins Lancaster Laboratories Environment Testing, LLC | 410-106734-7 | N2022053-P-06 | NEtFOSE | NEtFOSE | Total | <MDL | U |  | ng/g | 1.8 | 4.9 |  | Tissue | EPA 1633 | 02/01/2023 | 15:44 |  | 11/14/2022 | 13:30 |  | N2022053-P-06 |  |  | Lake Cochichewick | 53 | 42.7033 | -71.0956 |  | N | R | -- | P | 3 | 185 | 181 | 163 | -- | -- | 155 | 128 | 95 | -- | -- | M | F | M | -- | -- | 176.3333 | 126
Eurofins Lancaster Laboratories Environment Testing, LLC | 410-106734-7 | N2022053-P-06 | NMeFOSA | NMeFOSA | Total | <MDL | U |  | ng/g | 0.073 | 0.49 |  | Tissue | EPA 1633 | 02/01/2023 | 15:44 |  | 11/14/2022 | 13:30 |  | N2022053-P-06 |  |  | Lake Cochichewick | 53 | 42.7033 | -71.0956 |  | N | R | -- | P | 3 | 185 | 181 | 163 | -- | -- | 155 | 128 | 95 | -- | -- | M | F | M | -- | -- | 176.3333 | 126
Eurofins Lancaster Laboratories Environment Testing, LLC | 410-106734-7 | N2022053-P-06 | NMeFOSAA | NMeFOSAA | Total | <MDL | U |  | ng/g | 0.20 | 0.49 |  | Tissue | EPA 1633 | 02/01/2023 | 15:44 |  | 11/14/2022 | 13:30 |  | N2022053-P-06 |  |  | Lake Cochichewick | 53 | 42.7033 | -71.0956 |  | N | R | -- | P | 3 | 185 | 181 | 163 | -- | -- | 155 | 128 | 95 | -- | -- | M | F | M | -- | -- | 176.3333 | 126
Eurofins Lancaster Laboratories Environment Testing, LLC | 410-106734-7 | N2022053-P-06 | NMeFOSE | NMeFOSE | Total | <MDL | U |  | ng/g | 0.66 | 4.9 |  | Tissue | EPA 1633 | 02/01/2023 | 15:44 |  | 11/14/2022 | 13:30 |  | N2022053-P-06 |  |  | Lake Cochichewick | 53 | 42.7033 | -71.0956 |  | N | R | -- | P | 3 | 185 | 181 | 163 | -- | -- | 155 | 128 | 95 | -- | -- | M | F | M | -- | -- | 176.3333 | 126
Eurofins Lancaster Laboratories Environment Testing, LLC | 410-106734-7 | N2022053-P-06 | Perfluorobutanesulfonic acid | PFBS | Total | <MDL | U |  | ng/g | 0.17 | 0.49 |  | Tissue | EPA 1633 | 02/01/2023 | 15:44 |  | 11/14/2022 | 13:30 |  | N2022053-P-06 |  |  | Lake Cochichewick | 53 | 42.7033 | -71.0956 |  | N | R | -- | P | 3 | 185 | 181 | 163 | -- | -- | 155 | 128 | 95 | -- | -- | M | F | M | -- | -- | 176.3333 | 126
Eurofins Lancaster Laboratories Environment Testing, LLC | 410-106734-7 | N2022053-P-06 | Perfluorobutanoic acid | PFBA | Total | <MDL | U |  | ng/g | 0.35 | 1.9 |  | Tissue | EPA 1633 | 02/01/2023 | 15:44 |  | 11/14/2022 | 13:30 |  | N2022053-P-06 |  |  | Lake Cochichewick | 53 | 42.7033 | -71.0956 |  | N | R | -- | P | 3 | 185 | 181 | 163 | -- | -- | 155 | 128 | 95 | -- | -- | M | F | M | -- | -- | 176.3333 | 126
Eurofins Lancaster Laboratories Environment Testing, LLC | 410-106734-7 | N2022053-P-06 | Perfluorodecanesulfonic acid | PFDS | Total | <MDL | U |  | ng/g | 0.20 | 0.49 |  | Tissue | EPA 1633 | 02/01/2023 | 15:44 |  | 11/14/2022 | 13:30 |  | N2022053-P-06 |  |  | Lake Cochichewick | 53 | 42.7033 | -71.0956 |  | N | R | -- | P | 3 | 185 | 181 | 163 | -- | -- | 155 | 128 | 95 | -- | -- | M | F | M | -- | -- | 176.3333 | 126
Eurofins Lancaster Laboratories Environment Testing, LLC | 410-106734-7 | N2022053-P-06 | Perfluorodecanoic acid | PFDA | Total | 0.69 |  |  | ng/g | 0.21 | 0.49 |  | Tissue | EPA 1633 | 02/01/2023 | 15:44 |  | 11/14/2022 | 13:30 |  | N2022053-P-06 | 0.69 |  | Lake Cochichewick | 53 | 42.7033 | -71.0956 |  | N | R | -- | P | 3 | 185 | 181 | 163 | -- | -- | 155 | 128 | 95 | -- | -- | M | F | M | -- | -- | 176.3333 | 126
Eurofins Lancaster Laboratories Environment Testing, LLC | 410-106734-7 | N2022053-P-06 | Perfluorododecanesulfonic acid (PFDoS) | PFDoS | Total | <MDL | U |  | ng/g | 0.11 | 0.49 |  | Tissue | EPA 1633 | 02/01/2023 | 15:44 |  | 11/14/2022 | 13:30 |  | N2022053-P-06 |  |  | Lake Cochichewick | 53 | 42.7033 | -71.0956 |  | N | R | -- | P | 3 | 185 | 181 | 163 | -- | -- | 155 | 128 | 95 | -- | -- | M | F | M | -- | -- | 176.3333 | 126
Eurofins Lancaster Laboratories Environment Testing, LLC | 410-106734-7 | N2022053-P-06 | Perfluorododecanoic acid | PFDoA | Total | 0.28 | J | carried forward lab qual and translated to "j" | ng/g | 0.077 | 0.49 |  | Tissue | EPA 1633 | 02/01/2023 | 15:44 |  | 11/14/2022 | 13:30 | j | N2022053-P-06 | 0.28 |  | Lake Cochichewick | 53 | 42.7033 | -71.0956 |  | N | R | -- | P | 3 | 185 | 181 | 163 | -- | -- | 155 | 128 | 95 | -- | -- | M | F | M | -- | -- | 176.3333 | 126
Eurofins Lancaster Laboratories Environment Testing, LLC | 410-106734-7 | N2022053-P-06 | Perfluoroheptanesulfonic acid | PFHpS | Total | <MDL | U |  | ng/g | 0.12 | 0.49 |  | Tissue | EPA 1633 | 02/01/2023 | 15:44 |  | 11/14/2022 | 13:30 |  | N2022053-P-06 |  |  | Lake Cochichewick | 53 | 42.7033 | -71.0956 |  | N | R | -- | P | 3 | 185 | 181 | 163 | -- | -- | 155 | 128 | 95 | -- | -- | M | F | M | -- | -- | 176.3333 | 126
Eurofins Lancaster Laboratories Environment Testing, LLC | 410-106734-7 | N2022053-P-06 | Perfluoroheptanoic acid | PFHpA | Total | <MDL | U |  | ng/g | 0.12 | 0.49 |  | Tissue | EPA 1633 | 02/01/2023 | 15:44 |  | 11/14/2022 | 13:30 |  | N2022053-P-06 |  |  | Lake Cochichewick | 53 | 42.7033 | -71.0956 |  | N | R | -- | P | 3 | 185 | 181 | 163 | -- | -- | 155 | 128 | 95 | -- | -- | M | F | M | -- | -- | 176.3333 | 126
Eurofins Lancaster Laboratories Environment Testing, LLC | 410-106734-7 | N2022053-P-06 | Perfluorohexanesulfonic acid | PFHxS | Total | <MDL | U |  | ng/g | 0.075 | 0.49 |  | Tissue | EPA 1633 | 02/01/2023 | 15:44 |  | 11/14/2022 | 13:30 |  | N2022053-P-06 |  |  | Lake Cochichewick | 53 | 42.7033 | -71.0956 |  | N | R | -- | P | 3 | 185 | 181 | 163 | -- | -- | 155 | 128 | 95 | -- | -- | M | F | M | -- | -- | 176.3333 | 126
Eurofins Lancaster Laboratories Environment Testing, LLC | 410-106734-7 | N2022053-P-06 | Perfluorohexanoic acid | PFHxA | Total | <MDL | U |  | ng/g | 0.16 | 0.49 |  | Tissue | EPA 1633 | 02/01/2023 | 15:44 |  | 11/14/2022 | 13:30 |  | N2022053-P-06 |  |  | Lake Cochichewick | 53 | 42.7033 | -71.0956 |  | N | R | -- | P | 3 | 185 | 181 | 163 | -- | -- | 155 | 128 | 95 | -- | -- | M | F | M | -- | -- | 176.3333 | 126
Eurofins Lancaster Laboratories Environment Testing, LLC | 410-106734-7 | N2022053-P-06 | Perfluorononanesulfonic acid | PFNS | Total | <MDL | U |  | ng/g | 0.089 | 0.49 |  | Tissue | EPA 1633 | 02/01/2023 | 15:44 |  | 11/14/2022 | 13:30 |  | N2022053-P-06 |  |  | Lake Cochichewick | 53 | 42.7033 | -71.0956 |  | N | R | -- | P | 3 | 185 | 181 | 163 | -- | -- | 155 | 128 | 95 | -- | -- | M | F | M | -- | -- | 176.3333 | 126
Eurofins Lancaster Laboratories Environment Testing, LLC | 410-106734-7 | N2022053-P-06 | Perfluorononanoic acid | PFNA | Total | <MDL | U |  | ng/g | 0.15 | 0.49 |  | Tissue | EPA 1633 | 02/01/2023 | 15:44 |  | 11/14/2022 | 13:30 |  | N2022053-P-06 |  |  | Lake Cochichewick | 53 | 42.7033 | -71.0956 |  | N | R | -- | P | 3 | 185 | 181 | 163 | -- | -- | 155 | 128 | 95 | -- | -- | M | F | M | -- | -- | 176.3333 | 126
Eurofins Lancaster Laboratories Environment Testing, LLC | 410-106734-7 | N2022053-P-06 | Perfluorooctanesulfonamide | PFOSA | Total | <MDL | U |  | ng/g | 0.091 | 0.49 |  | Tissue | EPA 1633 | 02/01/2023 | 15:44 |  | 11/14/2022 | 13:30 |  | N2022053-P-06 |  |  | Lake Cochichewick | 53 | 42.7033 | -71.0956 |  | N | R | -- | P | 3 | 185 | 181 | 163 | -- | -- | 155 | 128 | 95 | -- | -- | M | F | M | -- | -- | 176.3333 | 126
Eurofins Lancaster Laboratories Environment Testing, LLC | 410-106734-7 | N2022053-P-06 | Perfluorooctanesulfonic acid | PFOS | Total | 3.5 |  |  | ng/g | 0.12 | 0.49 |  | Tissue | EPA 1633 | 02/01/2023 | 15:44 |  | 11/14/2022 | 13:30 |  | N2022053-P-06 | 3.5 | 1 | Lake Cochichewick | 53 | 42.7033 | -71.0956 |  | N | R | -- | P | 3 | 185 | 181 | 163 | -- | -- | 155 | 128 | 95 | -- | -- | M | F | M | -- | -- | 176.3333 | 126
Eurofins Lancaster Laboratories Environment Testing, LLC | 410-106734-7 | N2022053-P-06 | Perfluorooctanoic acid | PFOA | Total | <MDL | U |  | ng/g | 0.20 | 0.49 |  | Tissue | EPA 1633 | 02/01/2023 | 15:44 |  | 11/14/2022 | 13:30 |  | N2022053-P-06 |  |  | Lake Cochichewick | 53 | 42.7033 | -71.0956 |  | N | R | -- | P | 3 | 185 | 181 | 163 | -- | -- | 155 | 128 | 95 | -- | -- | M | F | M | -- | -- | 176.3333 | 126
Eurofins Lancaster Laboratories Environment Testing, LLC | 410-106734-7 | N2022053-P-06 | Perfluoropentanesulfonic acid | PFPeS | Total | <MDL | U |  | ng/g | 0.089 | 0.49 |  | Tissue | EPA 1633 | 02/01/2023 | 15:44 |  | 11/14/2022 | 13:30 |  | N2022053-P-06 |  |  | Lake Cochichewick | 53 | 42.7033 | -71.0956 |  | N | R | -- | P | 3 | 185 | 181 | 163 | -- | -- | 155 | 128 | 95 | -- | -- | M | F | M | -- | -- | 176.3333 | 126
Eurofins Lancaster Laboratories Environment Testing, LLC | 410-106734-7 | N2022053-P-06 | Perfluoropentanoic acid | PFPeA | Total | <MDL | U |  | ng/g | 0.13 | 0.97 |  | Tissue | EPA 1633 | 02/01/2023 | 15:44 |  | 11/14/2022 | 13:30 |  | N2022053-P-06 |  |  | Lake Cochichewick | 53 | 42.7033 | -71.0956 |  | N | R | -- | P | 3 | 185 | 181 | 163 | -- | -- | 155 | 128 | 95 | -- | -- | M | F | M | -- | -- | 176.3333 | 126
Eurofins Lancaster Laboratories Environment Testing, LLC | 410-106734-7 | N2022053-P-06 | Perfluorotetradecanoic acid | PFTeDA | Total | 0.16 | J | carried forward lab qual and translated to "j" | ng/g | 0.10 | 0.49 |  | Tissue | EPA 1633 | 02/01/2023 | 15:44 |  | 11/14/2022 | 13:30 | j | N2022053-P-06 | 0.16 |  | Lake Cochichewick | 53 | 42.7033 | -71.0956 |  | N | R | -- | P | 3 | 185 | 181 | 163 | -- | -- | 155 | 128 | 95 | -- | -- | M | F | M | -- | -- | 176.3333 | 126
Eurofins Lancaster Laboratories Environment Testing, LLC | 410-106734-7 | N2022053-P-06 | Perfluorotridecanoic acid | PFTrDA | Total | 0.27 | J | carried forward lab qual and translated to "j" | ng/g | 0.078 | 0.49 |  | Tissue | EPA 1633 | 02/01/2023 | 15:44 |  | 11/14/2022 | 13:30 | j | N2022053-P-06 | 0.27 |  | Lake Cochichewick | 53 | 42.7033 | -71.0956 |  | N | R | -- | P | 3 | 185 | 181 | 163 | -- | -- | 155 | 128 | 95 | -- | -- | M | F | M | -- | -- | 176.3333 | 126
Eurofins Lancaster Laboratories Environment Testing, LLC | 410-106734-7 | N2022053-P-06 | Perfluoroundecanoic acid | PFUnA | Total | 0.83 |  |  | ng/g | 0.13 | 0.49 |  | Tissue | EPA 1633 | 02/01/2023 | 15:44 |  | 11/14/2022 | 13:30 |  | N2022053-P-06 | 0.83 |  | Lake Cochichewick | 53 | 42.7033 | -71.0956 |  | N | R | -- | P | 3 | 185 | 181 | 163 | -- | -- | 155 | 128 | 95 | -- | -- | M | F | M | -- | -- | 176.3333 | 126
Eurofins Lancaster Laboratories Environment Testing, LLC | 410-106734-7 | N2022053-P-06 | PES | PFEESA | Total | <MDL | U |  | ng/g | 0.22 | 0.97 |  | Tissue | EPA 1633 | 02/01/2023 | 15:44 |  | 11/14/2022 | 13:30 |  | N2022053-P-06 |  |  | Lake Cochichewick | 53 | 42.7033 | -71.0956 |  | N | R | -- | P | 3 | 185 | 181 | 163 | -- | -- | 155 | 128 | 95 | -- | -- | M | F | M | -- | -- | 176.3333 | 126
Eurofins Lancaster Laboratories Environment Testing, LLC | 410-106734-7 | N2022053-P-06 | PFECA A | PFMBA | Total | <MDL | U |  | ng/g | 0.19 | 0.97 |  | Tissue | EPA 1633 | 02/01/2023 | 15:44 |  | 11/14/2022 | 13:30 |  | N2022053-P-06 |  |  | Lake Cochichewick | 53 | 42.7033 | -71.0956 |  | N | R | -- | P | 3 | 185 | 181 | 163 | -- | -- | 155 | 128 | 95 | -- | -- | M | F | M | -- | -- | 176.3333 | 126
Eurofins Lancaster Laboratories Environment Testing, LLC | 410-106734-7 | N2022053-P-06 | PFECA B | NFDHA | Total | <MDL | U |  | ng/g | 0.38 | 0.97 |  | Tissue | EPA 1633 | 02/01/2023 | 15:44 |  | 11/14/2022 | 13:30 |  | N2022053-P-06 |  |  | Lake Cochichewick | 53 | 42.7033 | -71.0956 |  | N | R | -- | P | 3 | 185 | 181 | 163 | -- | -- | 155 | 128 | 95 | -- | -- | M | F | M | -- | -- | 176.3333 | 126
Eurofins Lancaster Laboratories Environment Testing, LLC | 410-106734-7 | N2022053-P-06 | PFECA F | PFMPA | Total | <MDL | U |  | ng/g | 0.12 | 0.97 |  | Tissue | EPA 1633 | 02/01/2023 | 15:44 |  | 11/14/2022 | 13:30 |  | N2022053-P-06 |  |  | Lake Cochichewick | 53 | 42.7033 | -71.0956 |  | N | R | -- | P | 3 | 185 | 181 | 163 | -- | -- | 155 | 128 | 95 | -- | -- | M | F | M | -- | -- | 176.3333 | 126
Eurofins Lancaster Laboratories Environment Testing, LLC | 410-106734-7 | N2022053-P-06 | NEtFOSAA | NEtFOSAA | Total | <MDL | U |  | ng/g | 1.7 | 4.9 |  | Tissue | EPA 1633 | 02/02/2023 | 02:48 |  | 11/14/2022 | 13:30 |  | N2022053-P-06 |  |  | Lake Cochichewick | 53 | 42.7033 | -71.0956 |  | N | R | -- | P | 3 | 185 | 181 | 163 | -- | -- | 155 | 128 | 95 | -- | -- | M | F | M | -- | -- | 176.3333 | 126
Eurofins Lancaster Laboratories Environment Testing, LLC | 410-92328-3 | N2022017LMB-01 | 11Cl-PF3OUdS | 11Cl-PF3OUdS | Total | <MDL | U cn |  | ng/g | 0.25 | 2.0 |  | Tissue | EPA 1633 | 09/15/2022 | 04:12 |  | 07/20/2022 | 13:00 |  | N2022017-LMB-01 |  |  | Lake Cochituate | 17 | 42.305 | -71.3709 |  | N | R | -- | LMB | 3 | 370 | 325 | 384 | -- | -- | 703 | 527 | 908 | -- | -- | M | M | M | -- | -- | 359.6667 | 712.6667
Eurofins Lancaster Laboratories Environment Testing, LLC | 410-92328-3 | N2022017LMB-01 | 3:3 FTCA | 3:3FTCA | Total | <MDL | U cn |  | ng/g | 0.71 | 2.5 |  | Tissue | EPA 1633 | 09/15/2022 | 04:12 |  | 07/20/2022 | 13:00 |  | N2022017-LMB-01 |  |  | Lake Cochituate | 17 | 42.305 | -71.3709 |  | N | R | -- | LMB | 3 | 370 | 325 | 384 | -- | -- | 703 | 527 | 908 | -- | -- | M | M | M | -- | -- | 359.6667 | 712.6667
Eurofins Lancaster Laboratories Environment Testing, LLC | 410-92328-3 | N2022017LMB-01 | 5:3 FTCA | 5:3FTCA | Total | <MDL | U cn |  | ng/g | 2.1 | 12 |  | Tissue | EPA 1633 | 09/15/2022 | 04:12 |  | 07/20/2022 | 13:00 |  | N2022017-LMB-01 |  |  | Lake Cochituate | 17 | 42.305 | -71.3709 |  | N | R | -- | LMB | 3 | 370 | 325 | 384 | -- | -- | 703 | 527 | 908 | -- | -- | M | M | M | -- | -- | 359.6667 | 712.6667
Eurofins Lancaster Laboratories Environment Testing, LLC | 410-92328-3 | N2022017LMB-01 | 6:2 FTS | 6:2FTS | Total | <MDL | U cn |  | ng/g | 1.4 | 2.9 |  | Tissue | EPA 1633 | 09/15/2022 | 04:12 |  | 07/20/2022 | 13:00 |  | N2022017-LMB-01 |  |  | Lake Cochituate | 17 | 42.305 | -71.3709 |  | N | R | -- | LMB | 3 | 370 | 325 | 384 | -- | -- | 703 | 527 | 908 | -- | -- | M | M | M | -- | -- | 359.6667 | 712.6667
Eurofins Lancaster Laboratories Environment Testing, LLC | 410-92328-3 | N2022017LMB-01 | 7:3 FTCA | 7:3FTCA | Total | <MDL | U cn |  | ng/g | 2.9 | 12 |  | Tissue | EPA 1633 | 09/15/2022 | 04:12 |  | 07/20/2022 | 13:00 |  | N2022017-LMB-01 |  |  | Lake Cochituate | 17 | 42.305 | -71.3709 |  | N | R | -- | LMB | 3 | 370 | 325 | 384 | -- | -- | 703 | 527 | 908 | -- | -- | M | M | M | -- | -- | 359.6667 | 712.6667
Eurofins Lancaster Laboratories Environment Testing, LLC | 410-92328-3 | N2022017LMB-01 | 8:2 FTS | 8:2FTS | Total | <MDL | U cn |  | ng/g | 0.67 | 2.0 |  | Tissue | EPA 1633 | 09/15/2022 | 04:12 |  | 07/20/2022 | 13:00 |  | N2022017-LMB-01 |  |  | Lake Cochituate | 17 | 42.305 | -71.3709 |  | N | R | -- | LMB | 3 | 370 | 325 | 384 | -- | -- | 703 | 527 | 908 | -- | -- | M | M | M | -- | -- | 359.6667 | 712.6667
Eurofins Lancaster Laboratories Environment Testing, LLC | 410-92328-3 | N2022017LMB-01 | 9Cl-PF3ONS | 9Cl-PF3ONS | Total | <MDL | U cn |  | ng/g | 0.25 | 2.0 |  | Tissue | EPA 1633 | 09/15/2022 | 04:12 |  | 07/20/2022 | 13:00 |  | N2022017-LMB-01 |  |  | Lake Cochituate | 17 | 42.305 | -71.3709 |  | N | R | -- | LMB | 3 | 370 | 325 | 384 | -- | -- | 703 | 527 | 908 | -- | -- | M | M | M | -- | -- | 359.6667 | 712.6667
Eurofins Lancaster Laboratories Environment Testing, LLC | 410-92328-3 | N2022017LMB-01 | DONA | ADONA | Total | <MDL | U cn |  | ng/g | 0.39 | 2.0 |  | Tissue | EPA 1633 | 09/15/2022 | 04:12 |  | 07/20/2022 | 13:00 |  | N2022017-LMB-01 |  |  | Lake Cochituate | 17 | 42.305 | -71.3709 |  | N | R | -- | LMB | 3 | 370 | 325 | 384 | -- | -- | 703 | 527 | 908 | -- | -- | M | M | M | -- | -- | 359.6667 | 712.6667
Eurofins Lancaster Laboratories Environment Testing, LLC | 410-92328-3 | N2022017LMB-01 | HFPO-DA | HFPO-DA | Total | <MDL | U cn |  | ng/g | 0.26 | 2.0 |  | Tissue | EPA 1633 | 09/15/2022 | 04:12 |  | 07/20/2022 | 13:00 |  | N2022017-LMB-01 |  |  | Lake Cochituate | 17 | 42.305 | -71.3709 |  | N | R | -- | LMB | 3 | 370 | 325 | 384 | -- | -- | 703 | 527 | 908 | -- | -- | M | M | M | -- | -- | 359.6667 | 712.6667
Eurofins Lancaster Laboratories Environment Testing, LLC | 410-92328-3 | N2022017LMB-01 | NEtFOSA | NEtFOSA | Total | <MDL | U cn |  | ng/g | 0.10 | 0.49 |  | Tissue | EPA 1633 | 09/15/2022 | 04:12 |  | 07/20/2022 | 13:00 |  | N2022017-LMB-01 |  |  | Lake Cochituate | 17 | 42.305 | -71.3709 |  | N | R | -- | LMB | 3 | 370 | 325 | 384 | -- | -- | 703 | 527 | 908 | -- | -- | M | M | M | -- | -- | 359.6667 | 712.6667
Eurofins Lancaster Laboratories Environment Testing, LLC | 410-92328-3 | N2022017LMB-01 | NEtFOSE | NEtFOSE | Total | <MDL | U cn |  | ng/g | 1.8 | 4.9 |  | Tissue | EPA 1633 | 09/15/2022 | 04:12 |  | 07/20/2022 | 13:00 |  | N2022017-LMB-01 |  |  | Lake Cochituate | 17 | 42.305 | -71.3709 |  | N | R | -- | LMB | 3 | 370 | 325 | 384 | -- | -- | 703 | 527 | 908 | -- | -- | M | M | M | -- | -- | 359.6667 | 712.6667
Eurofins Lancaster Laboratories Environment Testing, LLC | 410-92328-3 | N2022017LMB-01 | NMeFOSA | NMeFOSA | Total | <MDL | U cn |  | ng/g | 0.074 | 0.49 |  | Tissue | EPA 1633 | 09/15/2022 | 04:12 |  | 07/20/2022 | 13:00 |  | N2022017-LMB-01 |  |  | Lake Cochituate | 17 | 42.305 | -71.3709 |  | N | R | -- | LMB | 3 | 370 | 325 | 384 | -- | -- | 703 | 527 | 908 | -- | -- | M | M | M | -- | -- | 359.6667 | 712.6667
Eurofins Lancaster Laboratories Environment Testing, LLC | 410-92328-3 | N2022017LMB-01 | NMeFOSAA | NMeFOSAA | Total | <MDL | U cn |  | ng/g | 0.20 | 0.49 |  | Tissue | EPA 1633 | 09/15/2022 | 04:12 |  | 07/20/2022 | 13:00 |  | N2022017-LMB-01 |  |  | Lake Cochituate | 17 | 42.305 | -71.3709 |  | N | R | -- | LMB | 3 | 370 | 325 | 384 | -- | -- | 703 | 527 | 908 | -- | -- | M | M | M | -- | -- | 359.6667 | 712.6667
Eurofins Lancaster Laboratories Environment Testing, LLC | 410-92328-3 | N2022017LMB-01 | NMeFOSE | NMeFOSE | Total | <MDL | U cn |  | ng/g | 0.67 | 4.9 |  | Tissue | EPA 1633 | 09/15/2022 | 04:12 |  | 07/20/2022 | 13:00 |  | N2022017-LMB-01 |  |  | Lake Cochituate | 17 | 42.305 | -71.3709 |  | N | R | -- | LMB | 3 | 370 | 325 | 384 | -- | -- | 703 | 527 | 908 | -- | -- | M | M | M | -- | -- | 359.6667 | 712.6667
Eurofins Lancaster Laboratories Environment Testing, LLC | 410-92328-3 | N2022017LMB-01 | Perfluorobutanesulfonic acid | PFBS | Total | <MDL | U cn |  | ng/g | 0.17 | 0.49 |  | Tissue | EPA 1633 | 09/15/2022 | 04:12 |  | 07/20/2022 | 13:00 |  | N2022017-LMB-01 |  |  | Lake Cochituate | 17 | 42.305 | -71.3709 |  | N | R | -- | LMB | 3 | 370 | 325 | 384 | -- | -- | 703 | 527 | 908 | -- | -- | M | M | M | -- | -- | 359.6667 | 712.6667
Eurofins Lancaster Laboratories Environment Testing, LLC | 410-92328-3 | N2022017LMB-01 | Perfluorobutanoic acid | PFBA | Total | <MDL | U cn |  | ng/g | 0.36 | 2.0 |  | Tissue | EPA 1633 | 09/15/2022 | 04:12 |  | 07/20/2022 | 13:00 |  | N2022017-LMB-01 |  |  | Lake Cochituate | 17 | 42.305 | -71.3709 |  | N | R | -- | LMB | 3 | 370 | 325 | 384 | -- | -- | 703 | 527 | 908 | -- | -- | M | M | M | -- | -- | 359.6667 | 712.6667
Eurofins Lancaster Laboratories Environment Testing, LLC | 410-92328-3 | N2022017LMB-01 | Perfluorodecanesulfonic acid | PFDS | Total | 0.53 | cn |  | ng/g | 0.20 | 0.49 |  | Tissue | EPA 1633 | 09/15/2022 | 04:12 |  | 07/20/2022 | 13:00 |  | N2022017-LMB-01 | 0.53 |  | Lake Cochituate | 17 | 42.305 | -71.3709 |  | N | R | -- | LMB | 3 | 370 | 325 | 384 | -- | -- | 703 | 527 | 908 | -- | -- | M | M | M | -- | -- | 359.6667 | 712.6667
Eurofins Lancaster Laboratories Environment Testing, LLC | 410-92328-3 | N2022017LMB-01 | Perfluorodecanoic acid | PFDA | Total | 0.64 | cn |  | ng/g | 0.21 | 0.49 |  | Tissue | EPA 1633 | 09/15/2022 | 04:12 |  | 07/20/2022 | 13:00 |  | N2022017-LMB-01 | 0.64 |  | Lake Cochituate | 17 | 42.305 | -71.3709 |  | N | R | -- | LMB | 3 | 370 | 325 | 384 | -- | -- | 703 | 527 | 908 | -- | -- | M | M | M | -- | -- | 359.6667 | 712.6667
Eurofins Lancaster Laboratories Environment Testing, LLC | 410-92328-3 | N2022017LMB-01 | Perfluorododecanesulfonic acid (PFDoS) | PFDoS | Total | <MDL | U cn |  | ng/g | 0.11 | 0.49 |  | Tissue | EPA 1633 | 09/15/2022 | 04:12 |  | 07/20/2022 | 13:00 |  | N2022017-LMB-01 |  |  | Lake Cochituate | 17 | 42.305 | -71.3709 |  | N | R | -- | LMB | 3 | 370 | 325 | 384 | -- | -- | 703 | 527 | 908 | -- | -- | M | M | M | -- | -- | 359.6667 | 712.6667
Eurofins Lancaster Laboratories Environment Testing, LLC | 410-92328-3 | N2022017LMB-01 | Perfluorododecanoic acid | PFDoA | Total | 1.0 | cn |  | ng/g | 0.077 | 0.49 |  | Tissue | EPA 1633 | 09/15/2022 | 04:12 |  | 07/20/2022 | 13:00 |  | N2022017-LMB-01 | 1 |  | Lake Cochituate | 17 | 42.305 | -71.3709 |  | N | R | -- | LMB | 3 | 370 | 325 | 384 | -- | -- | 703 | 527 | 908 | -- | -- | M | M | M | -- | -- | 359.6667 | 712.6667
Eurofins Lancaster Laboratories Environment Testing, LLC | 410-92328-3 | N2022017LMB-01 | Perfluoroheptanesulfonic acid | PFHpS | Total | <MDL | U cn |  | ng/g | 0.12 | 0.49 |  | Tissue | EPA 1633 | 09/15/2022 | 04:12 |  | 07/20/2022 | 13:00 |  | N2022017-LMB-01 |  |  | Lake Cochituate | 17 | 42.305 | -71.3709 |  | N | R | -- | LMB | 3 | 370 | 325 | 384 | -- | -- | 703 | 527 | 908 | -- | -- | M | M | M | -- | -- | 359.6667 | 712.6667
Eurofins Lancaster Laboratories Environment Testing, LLC | 410-92328-3 | N2022017LMB-01 | Perfluoroheptanoic acid | PFHpA | Total | <MDL | U cn |  | ng/g | 0.12 | 0.49 |  | Tissue | EPA 1633 | 09/15/2022 | 04:12 |  | 07/20/2022 | 13:00 |  | N2022017-LMB-01 |  |  | Lake Cochituate | 17 | 42.305 | -71.3709 |  | N | R | -- | LMB | 3 | 370 | 325 | 384 | -- | -- | 703 | 527 | 908 | -- | -- | M | M | M | -- | -- | 359.6667 | 712.6667
Eurofins Lancaster Laboratories Environment Testing, LLC | 410-92328-3 | N2022017LMB-01 | Perfluorohexanesulfonic acid | PFHxS | Total | <MDL | U cn |  | ng/g | 0.075 | 0.49 |  | Tissue | EPA 1633 | 09/15/2022 | 04:12 |  | 07/20/2022 | 13:00 |  | N2022017-LMB-01 |  |  | Lake Cochituate | 17 | 42.305 | -71.3709 |  | N | R | -- | LMB | 3 | 370 | 325 | 384 | -- | -- | 703 | 527 | 908 | -- | -- | M | M | M | -- | -- | 359.6667 | 712.6667
Eurofins Lancaster Laboratories Environment Testing, LLC | 410-92328-3 | N2022017LMB-01 | Perfluorohexanoic acid | PFHxA | Total | <MDL | U cn |  | ng/g | 0.16 | 0.49 |  | Tissue | EPA 1633 | 09/15/2022 | 04:12 |  | 07/20/2022 | 13:00 |  | N2022017-LMB-01 |  |  | Lake Cochituate | 17 | 42.305 | -71.3709 |  | N | R | -- | LMB | 3 | 370 | 325 | 384 | -- | -- | 703 | 527 | 908 | -- | -- | M | M | M | -- | -- | 359.6667 | 712.6667
Eurofins Lancaster Laboratories Environment Testing, LLC | 410-92328-3 | N2022017LMB-01 | Perfluorononanesulfonic acid | PFNS | Total | <MDL | U cn |  | ng/g | 0.090 | 0.49 |  | Tissue | EPA 1633 | 09/15/2022 | 04:12 |  | 07/20/2022 | 13:00 |  | N2022017-LMB-01 |  |  | Lake Cochituate | 17 | 42.305 | -71.3709 |  | N | R | -- | LMB | 3 | 370 | 325 | 384 | -- | -- | 703 | 527 | 908 | -- | -- | M | M | M | -- | -- | 359.6667 | 712.6667
Eurofins Lancaster Laboratories Environment Testing, LLC | 410-92328-3 | N2022017LMB-01 | Perfluorononanoic acid | PFNA | Total | <MDL | U cn |  | ng/g | 0.15 | 0.49 |  | Tissue | EPA 1633 | 09/15/2022 | 04:12 |  | 07/20/2022 | 13:00 |  | N2022017-LMB-01 |  |  | Lake Cochituate | 17 | 42.305 | -71.3709 |  | N | R | -- | LMB | 3 | 370 | 325 | 384 | -- | -- | 703 | 527 | 908 | -- | -- | M | M | M | -- | -- | 359.6667 | 712.6667
Eurofins Lancaster Laboratories Environment Testing, LLC | 410-92328-3 | N2022017LMB-01 | Perfluorooctanesulfonamide | PFOSA | Total | <MDL | U cn |  | ng/g | 0.092 | 0.49 |  | Tissue | EPA 1633 | 09/15/2022 | 04:12 |  | 07/20/2022 | 13:00 |  | N2022017-LMB-01 |  |  | Lake Cochituate | 17 | 42.305 | -71.3709 |  | N | R | -- | LMB | 3 | 370 | 325 | 384 | -- | -- | 703 | 527 | 908 | -- | -- | M | M | M | -- | -- | 359.6667 | 712.6667
Eurofins Lancaster Laboratories Environment Testing, LLC | 410-92328-3 | N2022017LMB-01 | Perfluorooctanesulfonic acid | PFOS | Total | 16 | cn |  | ng/g | 0.12 | 0.49 |  | Tissue | EPA 1633 | 09/15/2022 | 04:12 |  | 07/20/2022 | 13:00 |  | N2022017-LMB-01 | 16 | 1 | Lake Cochituate | 17 | 42.305 | -71.3709 |  | N | R | -- | LMB | 3 | 370 | 325 | 384 | -- | -- | 703 | 527 | 908 | -- | -- | M | M | M | -- | -- | 359.6667 | 712.6667
Eurofins Lancaster Laboratories Environment Testing, LLC | 410-92328-3 | N2022017LMB-01 | Perfluorooctanoic acid | PFOA | Total | <MDL | U cn |  | ng/g | 0.20 | 0.49 |  | Tissue | EPA 1633 | 09/15/2022 | 04:12 |  | 07/20/2022 | 13:00 |  | N2022017-LMB-01 |  |  | Lake Cochituate | 17 | 42.305 | -71.3709 |  | N | R | -- | LMB | 3 | 370 | 325 | 384 | -- | -- | 703 | 527 | 908 | -- | -- | M | M | M | -- | -- | 359.6667 | 712.6667
Eurofins Lancaster Laboratories Environment Testing, LLC | 410-92328-3 | N2022017LMB-01 | Perfluoropentanesulfonic acid | PFPeS | Total | <MDL | U cn |  | ng/g | 0.090 | 0.49 |  | Tissue | EPA 1633 | 09/15/2022 | 04:12 |  | 07/20/2022 | 13:00 |  | N2022017-LMB-01 |  |  | Lake Cochituate | 17 | 42.305 | -71.3709 |  | N | R | -- | LMB | 3 | 370 | 325 | 384 | -- | -- | 703 | 527 | 908 | -- | -- | M | M | M | -- | -- | 359.6667 | 712.6667
Eurofins Lancaster Laboratories Environment Testing, LLC | 410-92328-3 | N2022017LMB-01 | Perfluoropentanoic acid | PFPeA | Total | <MDL | U cn |  | ng/g | 0.13 | 0.98 |  | Tissue | EPA 1633 | 09/15/2022 | 04:12 |  | 07/20/2022 | 13:00 |  | N2022017-LMB-01 |  |  | Lake Cochituate | 17 | 42.305 | -71.3709 |  | N | R | -- | LMB | 3 | 370 | 325 | 384 | -- | -- | 703 | 527 | 908 | -- | -- | M | M | M | -- | -- | 359.6667 | 712.6667
Eurofins Lancaster Laboratories Environment Testing, LLC | 410-92328-3 | N2022017LMB-01 | Perfluorotetradecanoic acid | PFTeDA | Total | 0.48 | J cn | carried forward lab qual and translated to "j" | ng/g | 0.10 | 0.49 |  | Tissue | EPA 1633 | 09/15/2022 | 04:12 |  | 07/20/2022 | 13:00 | j | N2022017-LMB-01 | 0.48 |  | Lake Cochituate | 17 | 42.305 | -71.3709 |  | N | R | -- | LMB | 3 | 370 | 325 | 384 | -- | -- | 703 | 527 | 908 | -- | -- | M | M | M | -- | -- | 359.6667 | 712.6667
Eurofins Lancaster Laboratories Environment Testing, LLC | 410-92328-3 | N2022017LMB-01 | Perfluorotridecanoic acid | PFTrDA | Total | 0.62 | cn |  | ng/g | 0.078 | 0.49 |  | Tissue | EPA 1633 | 09/15/2022 | 04:12 |  | 07/20/2022 | 13:00 |  | N2022017-LMB-01 | 0.62 |  | Lake Cochituate | 17 | 42.305 | -71.3709 |  | N | R | -- | LMB | 3 | 370 | 325 | 384 | -- | -- | 703 | 527 | 908 | -- | -- | M | M | M | -- | -- | 359.6667 | 712.6667
Eurofins Lancaster Laboratories Environment Testing, LLC | 410-92328-3 | N2022017LMB-01 | Perfluoroundecanoic acid | PFUnA | Total | 0.83 | cn |  | ng/g | 0.13 | 0.49 |  | Tissue | EPA 1633 | 09/15/2022 | 04:12 |  | 07/20/2022 | 13:00 |  | N2022017-LMB-01 | 0.83 |  | Lake Cochituate | 17 | 42.305 | -71.3709 |  | N | R | -- | LMB | 3 | 370 | 325 | 384 | -- | -- | 703 | 527 | 908 | -- | -- | M | M | M | -- | -- | 359.6667 | 712.6667
Eurofins Lancaster Laboratories Environment Testing, LLC | 410-92328-3 | N2022017LMB-01 | PES | PFEESA | Total | <MDL | U cn |  | ng/g | 0.23 | 0.98 |  | Tissue | EPA 1633 | 09/15/2022 | 04:12 |  | 07/20/2022 | 13:00 |  | N2022017-LMB-01 |  |  | Lake Cochituate | 17 | 42.305 | -71.3709 |  | N | R | -- | LMB | 3 | 370 | 325 | 384 | -- | -- | 703 | 527 | 908 | -- | -- | M | M | M | -- | -- | 359.6667 | 712.6667
Eurofins Lancaster Laboratories Environment Testing, LLC | 410-92328-3 | N2022017LMB-01 | PFECA A | PFMBA | Total | <MDL | U cn |  | ng/g | 0.20 | 0.98 |  | Tissue | EPA 1633 | 09/15/2022 | 04:12 |  | 07/20/2022 | 13:00 |  | N2022017-LMB-01 |  |  | Lake Cochituate | 17 | 42.305 | -71.3709 |  | N | R | -- | LMB | 3 | 370 | 325 | 384 | -- | -- | 703 | 527 | 908 | -- | -- | M | M | M | -- | -- | 359.6667 | 712.6667
Eurofins Lancaster Laboratories Environment Testing, LLC | 410-92328-3 | N2022017LMB-01 | PFECA B | NFDHA | Total | <MDL | U cn |  | ng/g | 0.38 | 0.98 |  | Tissue | EPA 1633 | 09/15/2022 | 04:12 |  | 07/20/2022 | 13:00 |  | N2022017-LMB-01 |  |  | Lake Cochituate | 17 | 42.305 | -71.3709 |  | N | R | -- | LMB | 3 | 370 | 325 | 384 | -- | -- | 703 | 527 | 908 | -- | -- | M | M | M | -- | -- | 359.6667 | 712.6667
Eurofins Lancaster Laboratories Environment Testing, LLC | 410-92328-3 | N2022017LMB-01 | PFECA F | PFMPA | Total | <MDL | U cn |  | ng/g | 0.12 | 0.98 |  | Tissue | EPA 1633 | 09/15/2022 | 04:12 |  | 07/20/2022 | 13:00 |  | N2022017-LMB-01 |  |  | Lake Cochituate | 17 | 42.305 | -71.3709 |  | N | R | -- | LMB | 3 | 370 | 325 | 384 | -- | -- | 703 | 527 | 908 | -- | -- | M | M | M | -- | -- | 359.6667 | 712.6667
Eurofins Lancaster Laboratories Environment Testing, LLC | 410-92328-3 | N2022017LMB-01 | 4:2 FTS | 4:2FTS | Total | <MDL | U cn |  | ng/g | 5.4 | 20 |  | Tissue | EPA 1633 | 09/20/2022 | 21:02 |  | 07/20/2022 | 13:00 |  | N2022017-LMB-01 |  |  | Lake Cochituate | 17 | 42.305 | -71.3709 |  | N | R | -- | LMB | 3 | 370 | 325 | 384 | -- | -- | 703 | 527 | 908 | -- | -- | M | M | M | -- | -- | 359.6667 | 712.6667
Eurofins Lancaster Laboratories Environment Testing, LLC | 410-92328-3 | N2022017LMB-01 | NEtFOSAA | NEtFOSAA | Total | <MDL | U cn |  | ng/g | 1.7 | 4.9 |  | Tissue | EPA 1633 | 09/20/2022 | 21:02 |  | 07/20/2022 | 13:00 |  | N2022017-LMB-01 |  |  | Lake Cochituate | 17 | 42.305 | -71.3709 |  | N | R | -- | LMB | 3 | 370 | 325 | 384 | -- | -- | 703 | 527 | 908 | -- | -- | M | M | M | -- | -- | 359.6667 | 712.6667
Eurofins Lancaster Laboratories Environment Testing, LLC | 410-92328-4 | N2022017LMB-02 | 11Cl-PF3OUdS | 11Cl-PF3OUdS | Total | <MDL | U cn |  | ng/g | 0.25 | 2.0 |  | Tissue | EPA 1633 | 09/15/2022 | 04:24 |  | 07/20/2022 | 13:00 |  | N2022017-LMB-02 |  |  | Lake Cochituate | 17 | 42.305 | -71.3709 |  | N | R | -- | LMB | 3 | 280 | 373 | 403 | -- | -- | 323 | 652 | 966 | -- | -- | M | M | M | -- | -- | 352 | 647
Eurofins Lancaster Laboratories Environment Testing, LLC | 410-92328-4 | N2022017LMB-02 | 3:3 FTCA | 3:3FTCA | Total | <MDL | U cn |  | ng/g | 0.72 | 2.5 |  | Tissue | EPA 1633 | 09/15/2022 | 04:24 |  | 07/20/2022 | 13:00 |  | N2022017-LMB-02 |  |  | Lake Cochituate | 17 | 42.305 | -71.3709 |  | N | R | -- | LMB | 3 | 280 | 373 | 403 | -- | -- | 323 | 652 | 966 | -- | -- | M | M | M | -- | -- | 352 | 647
Eurofins Lancaster Laboratories Environment Testing, LLC | 410-92328-4 | N2022017LMB-02 | 4:2 FTS | 4:2FTS | Total | <MDL | U cn |  | ng/g | 0.56 | 2.0 |  | Tissue | EPA 1633 | 09/15/2022 | 04:24 |  | 07/20/2022 | 13:00 |  | N2022017-LMB-02 |  |  | Lake Cochituate | 17 | 42.305 | -71.3709 |  | N | R | -- | LMB | 3 | 280 | 373 | 403 | -- | -- | 323 | 652 | 966 | -- | -- | M | M | M | -- | -- | 352 | 647
Eurofins Lancaster Laboratories Environment Testing, LLC | 410-92328-4 | N2022017LMB-02 | 5:3 FTCA | 5:3FTCA | Total | <MDL | U cn |  | ng/g | 2.1 | 13 |  | Tissue | EPA 1633 | 09/15/2022 | 04:24 |  | 07/20/2022 | 13:00 |  | N2022017-LMB-02 |  |  | Lake Cochituate | 17 | 42.305 | -71.3709 |  | N | R | -- | LMB | 3 | 280 | 373 | 403 | -- | -- | 323 | 652 | 966 | -- | -- | M | M | M | -- | -- | 352 | 647
Eurofins Lancaster Laboratories Environment Testing, LLC | 410-92328-4 | N2022017LMB-02 | 6:2 FTS | 6:2FTS | Total | <MDL | U cn |  | ng/g | 1.4 | 3.0 |  | Tissue | EPA 1633 | 09/15/2022 | 04:24 |  | 07/20/2022 | 13:00 |  | N2022017-LMB-02 |  |  | Lake Cochituate | 17 | 42.305 | -71.3709 |  | N | R | -- | LMB | 3 | 280 | 373 | 403 | -- | -- | 323 | 652 | 966 | -- | -- | M | M | M | -- | -- | 352 | 647
Eurofins Lancaster Laboratories Environment Testing, LLC | 410-92328-4 | N2022017LMB-02 | 7:3 FTCA | 7:3FTCA | Total | <MDL | U cn |  | ng/g | 3.0 | 13 |  | Tissue | EPA 1633 | 09/15/2022 | 04:24 |  | 07/20/2022 | 13:00 |  | N2022017-LMB-02 |  |  | Lake Cochituate | 17 | 42.305 | -71.3709 |  | N | R | -- | LMB | 3 | 280 | 373 | 403 | -- | -- | 323 | 652 | 966 | -- | -- | M | M | M | -- | -- | 352 | 647
Eurofins Lancaster Laboratories Environment Testing, LLC | 410-92328-4 | N2022017LMB-02 | 8:2 FTS | 8:2FTS | Total | <MDL | U cn |  | ng/g | 0.68 | 2.0 |  | Tissue | EPA 1633 | 09/15/2022 | 04:24 |  | 07/20/2022 | 13:00 |  | N2022017-LMB-02 |  |  | Lake Cochituate | 17 | 42.305 | -71.3709 |  | N | R | -- | LMB | 3 | 280 | 373 | 403 | -- | -- | 323 | 652 | 966 | -- | -- | M | M | M | -- | -- | 352 | 647
Eurofins Lancaster Laboratories Environment Testing, LLC | 410-92328-4 | N2022017LMB-02 | 9Cl-PF3ONS | 9Cl-PF3ONS | Total | <MDL | U cn |  | ng/g | 0.26 | 2.0 |  | Tissue | EPA 1633 | 09/15/2022 | 04:24 |  | 07/20/2022 | 13:00 |  | N2022017-LMB-02 |  |  | Lake Cochituate | 17 | 42.305 | -71.3709 |  | N | R | -- | LMB | 3 | 280 | 373 | 403 | -- | -- | 323 | 652 | 966 | -- | -- | M | M | M | -- | -- | 352 | 647
Eurofins Lancaster Laboratories Environment Testing, LLC | 410-92328-4 | N2022017LMB-02 | DONA | ADONA | Total | <MDL | U cn |  | ng/g | 0.40 | 2.0 |  | Tissue | EPA 1633 | 09/15/2022 | 04:24 |  | 07/20/2022 | 13:00 |  | N2022017-LMB-02 |  |  | Lake Cochituate | 17 | 42.305 | -71.3709 |  | N | R | -- | LMB | 3 | 280 | 373 | 403 | -- | -- | 323 | 652 | 966 | -- | -- | M | M | M | -- | -- | 352 | 647
Eurofins Lancaster Laboratories Environment Testing, LLC | 410-92328-4 | N2022017LMB-02 | HFPO-DA | HFPO-DA | Total | <MDL | U cn |  | ng/g | 0.26 | 2.0 |  | Tissue | EPA 1633 | 09/15/2022 | 04:24 |  | 07/20/2022 | 13:00 |  | N2022017-LMB-02 |  |  | Lake Cochituate | 17 | 42.305 | -71.3709 |  | N | R | -- | LMB | 3 | 280 | 373 | 403 | -- | -- | 323 | 652 | 966 | -- | -- | M | M | M | -- | -- | 352 | 647
Eurofins Lancaster Laboratories Environment Testing, LLC | 410-92328-4 | N2022017LMB-02 | NEtFOSA | NEtFOSA | Total | <MDL | U cn |  | ng/g | 0.10 | 0.50 |  | Tissue | EPA 1633 | 09/15/2022 | 04:24 |  | 07/20/2022 | 13:00 |  | N2022017-LMB-02 |  |  | Lake Cochituate | 17 | 42.305 | -71.3709 |  | N | R | -- | LMB | 3 | 280 | 373 | 403 | -- | -- | 323 | 652 | 966 | -- | -- | M | M | M | -- | -- | 352 | 647
Eurofins Lancaster Laboratories Environment Testing, LLC | 410-92328-4 | N2022017LMB-02 | NEtFOSE | NEtFOSE | Total | <MDL | U cn |  | ng/g | 1.9 | 5.0 |  | Tissue | EPA 1633 | 09/15/2022 | 04:24 |  | 07/20/2022 | 13:00 |  | N2022017-LMB-02 |  |  | Lake Cochituate | 17 | 42.305 | -71.3709 |  | N | R | -- | LMB | 3 | 280 | 373 | 403 | -- | -- | 323 | 652 | 966 | -- | -- | M | M | M | -- | -- | 352 | 647
Eurofins Lancaster Laboratories Environment Testing, LLC | 410-92328-4 | N2022017LMB-02 | NMeFOSA | NMeFOSA | Total | <MDL | U cn |  | ng/g | 0.075 | 0.50 |  | Tissue | EPA 1633 | 09/15/2022 | 04:24 |  | 07/20/2022 | 13:00 |  | N2022017-LMB-02 |  |  | Lake Cochituate | 17 | 42.305 | -71.3709 |  | N | R | -- | LMB | 3 | 280 | 373 | 403 | -- | -- | 323 | 652 | 966 | -- | -- | M | M | M | -- | -- | 352 | 647
Eurofins Lancaster Laboratories Environment Testing, LLC | 410-92328-4 | N2022017LMB-02 | NMeFOSAA | NMeFOSAA | Total | <MDL | U cn |  | ng/g | 0.21 | 0.50 |  | Tissue | EPA 1633 | 09/15/2022 | 04:24 |  | 07/20/2022 | 13:00 |  | N2022017-LMB-02 |  |  | Lake Cochituate | 17 | 42.305 | -71.3709 |  | N | R | -- | LMB | 3 | 280 | 373 | 403 | -- | -- | 323 | 652 | 966 | -- | -- | M | M | M | -- | -- | 352 | 647
Eurofins Lancaster Laboratories Environment Testing, LLC | 410-92328-4 | N2022017LMB-02 | NMeFOSE | NMeFOSE | Total | <MDL | U cn |  | ng/g | 0.68 | 5.0 |  | Tissue | EPA 1633 | 09/15/2022 | 04:24 |  | 07/20/2022 | 13:00 |  | N2022017-LMB-02 |  |  | Lake Cochituate | 17 | 42.305 | -71.3709 |  | N | R | -- | LMB | 3 | 280 | 373 | 403 | -- | -- | 323 | 652 | 966 | -- | -- | M | M | M | -- | -- | 352 | 647
Eurofins Lancaster Laboratories Environment Testing, LLC | 410-92328-4 | N2022017LMB-02 | Perfluorobutanesulfonic acid | PFBS | Total | <MDL | U cn |  | ng/g | 0.17 | 0.50 |  | Tissue | EPA 1633 | 09/15/2022 | 04:24 |  | 07/20/2022 | 13:00 |  | N2022017-LMB-02 |  |  | Lake Cochituate | 17 | 42.305 | -71.3709 |  | N | R | -- | LMB | 3 | 280 | 373 | 403 | -- | -- | 323 | 652 | 966 | -- | -- | M | M | M | -- | -- | 352 | 647
Eurofins Lancaster Laboratories Environment Testing, LLC | 410-92328-4 | N2022017LMB-02 | Perfluorobutanoic acid | PFBA | Total | <MDL | U cn |  | ng/g | 0.36 | 2.0 |  | Tissue | EPA 1633 | 09/15/2022 | 04:24 |  | 07/20/2022 | 13:00 |  | N2022017-LMB-02 |  |  | Lake Cochituate | 17 | 42.305 | -71.3709 |  | N | R | -- | LMB | 3 | 280 | 373 | 403 | -- | -- | 323 | 652 | 966 | -- | -- | M | M | M | -- | -- | 352 | 647
Eurofins Lancaster Laboratories Environment Testing, LLC | 410-92328-4 | N2022017LMB-02 | Perfluorodecanesulfonic acid | PFDS | Total | 1.2 | cn |  | ng/g | 0.20 | 0.50 |  | Tissue | EPA 1633 | 09/15/2022 | 04:24 |  | 07/20/2022 | 13:00 |  | N2022017-LMB-02 | 1.2 |  | Lake Cochituate | 17 | 42.305 | -71.3709 |  | N | R | -- | LMB | 3 | 280 | 373 | 403 | -- | -- | 323 | 652 | 966 | -- | -- | M | M | M | -- | -- | 352 | 647
Eurofins Lancaster Laboratories Environment Testing, LLC | 410-92328-4 | N2022017LMB-02 | Perfluorodecanoic acid | PFDA | Total | 1.2 | cn |  | ng/g | 0.22 | 0.50 |  | Tissue | EPA 1633 | 09/15/2022 | 04:24 |  | 07/20/2022 | 13:00 |  | N2022017-LMB-02 | 1.2 |  | Lake Cochituate | 17 | 42.305 | -71.3709 |  | N | R | -- | LMB | 3 | 280 | 373 | 403 | -- | -- | 323 | 652 | 966 | -- | -- | M | M | M | -- | -- | 352 | 647
Eurofins Lancaster Laboratories Environment Testing, LLC | 410-92328-4 | N2022017LMB-02 | Perfluorododecanesulfonic acid (PFDoS) | PFDoS | Total | <MDL | U cn |  | ng/g | 0.11 | 0.50 |  | Tissue | EPA 1633 | 09/15/2022 | 04:24 |  | 07/20/2022 | 13:00 |  | N2022017-LMB-02 |  |  | Lake Cochituate | 17 | 42.305 | -71.3709 |  | N | R | -- | LMB | 3 | 280 | 373 | 403 | -- | -- | 323 | 652 | 966 | -- | -- | M | M | M | -- | -- | 352 | 647
Eurofins Lancaster Laboratories Environment Testing, LLC | 410-92328-4 | N2022017LMB-02 | Perfluorododecanoic acid | PFDoA | Total | 2.6 | cn |  | ng/g | 0.079 | 0.50 |  | Tissue | EPA 1633 | 09/15/2022 | 04:24 |  | 07/20/2022 | 13:00 |  | N2022017-LMB-02 | 2.6 |  | Lake Cochituate | 17 | 42.305 | -71.3709 |  | N | R | -- | LMB | 3 | 280 | 373 | 403 | -- | -- | 323 | 652 | 966 | -- | -- | M | M | M | -- | -- | 352 | 647
Eurofins Lancaster Laboratories Environment Testing, LLC | 410-92328-4 | N2022017LMB-02 | Perfluoroheptanesulfonic acid | PFHpS | Total | <MDL | U cn |  | ng/g | 0.12 | 0.50 |  | Tissue | EPA 1633 | 09/15/2022 | 04:24 |  | 07/20/2022 | 13:00 |  | N2022017-LMB-02 |  |  | Lake Cochituate | 17 | 42.305 | -71.3709 |  | N | R | -- | LMB | 3 | 280 | 373 | 403 | -- | -- | 323 | 652 | 966 | -- | -- | M | M | M | -- | -- | 352 | 647
Eurofins Lancaster Laboratories Environment Testing, LLC | 410-92328-4 | N2022017LMB-02 | Perfluoroheptanoic acid | PFHpA | Total | <MDL | U cn |  | ng/g | 0.12 | 0.50 |  | Tissue | EPA 1633 | 09/15/2022 | 04:24 |  | 07/20/2022 | 13:00 |  | N2022017-LMB-02 |  |  | Lake Cochituate | 17 | 42.305 | -71.3709 |  | N | R | -- | LMB | 3 | 280 | 373 | 403 | -- | -- | 323 | 652 | 966 | -- | -- | M | M | M | -- | -- | 352 | 647
Eurofins Lancaster Laboratories Environment Testing, LLC | 410-92328-4 | N2022017LMB-02 | Perfluorohexanesulfonic acid | PFHxS | Total | <MDL | U cn |  | ng/g | 0.077 | 0.50 |  | Tissue | EPA 1633 | 09/15/2022 | 04:24 |  | 07/20/2022 | 13:00 |  | N2022017-LMB-02 |  |  | Lake Cochituate | 17 | 42.305 | -71.3709 |  | N | R | -- | LMB | 3 | 280 | 373 | 403 | -- | -- | 323 | 652 | 966 | -- | -- | M | M | M | -- | -- | 352 | 647
Eurofins Lancaster Laboratories Environment Testing, LLC | 410-92328-4 | N2022017LMB-02 | Perfluorohexanoic acid | PFHxA | Total | <MDL | U cn |  | ng/g | 0.17 | 0.50 |  | Tissue | EPA 1633 | 09/15/2022 | 04:24 |  | 07/20/2022 | 13:00 |  | N2022017-LMB-02 |  |  | Lake Cochituate | 17 | 42.305 | -71.3709 |  | N | R | -- | LMB | 3 | 280 | 373 | 403 | -- | -- | 323 | 652 | 966 | -- | -- | M | M | M | -- | -- | 352 | 647
Eurofins Lancaster Laboratories Environment Testing, LLC | 410-92328-4 | N2022017LMB-02 | Perfluorononanesulfonic acid | PFNS | Total | <MDL | U cn |  | ng/g | 0.092 | 0.50 |  | Tissue | EPA 1633 | 09/15/2022 | 04:24 |  | 07/20/2022 | 13:00 |  | N2022017-LMB-02 |  |  | Lake Cochituate | 17 | 42.305 | -71.3709 |  | N | R | -- | LMB | 3 | 280 | 373 | 403 | -- | -- | 323 | 652 | 966 | -- | -- | M | M | M | -- | -- | 352 | 647
Eurofins Lancaster Laboratories Environment Testing, LLC | 410-92328-4 | N2022017LMB-02 | Perfluorononanoic acid | PFNA | Total | <MDL | U cn |  | ng/g | 0.15 | 0.50 |  | Tissue | EPA 1633 | 09/15/2022 | 04:24 |  | 07/20/2022 | 13:00 |  | N2022017-LMB-02 |  |  | Lake Cochituate | 17 | 42.305 | -71.3709 |  | N | R | -- | LMB | 3 | 280 | 373 | 403 | -- | -- | 323 | 652 | 966 | -- | -- | M | M | M | -- | -- | 352 | 647
Eurofins Lancaster Laboratories Environment Testing, LLC | 410-92328-4 | N2022017LMB-02 | Perfluorooctanesulfonamide | PFOSA | Total | <MDL | U cn |  | ng/g | 0.094 | 0.50 |  | Tissue | EPA 1633 | 09/15/2022 | 04:24 |  | 07/20/2022 | 13:00 |  | N2022017-LMB-02 |  |  | Lake Cochituate | 17 | 42.305 | -71.3709 |  | N | R | -- | LMB | 3 | 280 | 373 | 403 | -- | -- | 323 | 652 | 966 | -- | -- | M | M | M | -- | -- | 352 | 647
Eurofins Lancaster Laboratories Environment Testing, LLC | 410-92328-4 | N2022017LMB-02 | Perfluorooctanesulfonic acid | PFOS | Total | 30 | cn |  | ng/g | 0.12 | 0.50 |  | Tissue | EPA 1633 | 09/15/2022 | 04:24 |  | 07/20/2022 | 13:00 |  | N2022017-LMB-02 | 30 | 1 | Lake Cochituate | 17 | 42.305 | -71.3709 |  | N | R | -- | LMB | 3 | 280 | 373 | 403 | -- | -- | 323 | 652 | 966 | -- | -- | M | M | M | -- | -- | 352 | 647
Eurofins Lancaster Laboratories Environment Testing, LLC | 410-92328-4 | N2022017LMB-02 | Perfluorooctanoic acid | PFOA | Total | <MDL | U cn |  | ng/g | 0.20 | 0.50 |  | Tissue | EPA 1633 | 09/15/2022 | 04:24 |  | 07/20/2022 | 13:00 |  | N2022017-LMB-02 |  |  | Lake Cochituate | 17 | 42.305 | -71.3709 |  | N | R | -- | LMB | 3 | 280 | 373 | 403 | -- | -- | 323 | 652 | 966 | -- | -- | M | M | M | -- | -- | 352 | 647
Eurofins Lancaster Laboratories Environment Testing, LLC | 410-92328-4 | N2022017LMB-02 | Perfluoropentanesulfonic acid | PFPeS | Total | <MDL | U cn |  | ng/g | 0.092 | 0.50 |  | Tissue | EPA 1633 | 09/15/2022 | 04:24 |  | 07/20/2022 | 13:00 |  | N2022017-LMB-02 |  |  | Lake Cochituate | 17 | 42.305 | -71.3709 |  | N | R | -- | LMB | 3 | 280 | 373 | 403 | -- | -- | 323 | 652 | 966 | -- | -- | M | M | M | -- | -- | 352 | 647
Eurofins Lancaster Laboratories Environment Testing, LLC | 410-92328-4 | N2022017LMB-02 | Perfluoropentanoic acid | PFPeA | Total | <MDL | U cn |  | ng/g | 0.13 | 1.0 |  | Tissue | EPA 1633 | 09/15/2022 | 04:24 |  | 07/20/2022 | 13:00 |  | N2022017-LMB-02 |  |  | Lake Cochituate | 17 | 42.305 | -71.3709 |  | N | R | -- | LMB | 3 | 280 | 373 | 403 | -- | -- | 323 | 652 | 966 | -- | -- | M | M | M | -- | -- | 352 | 647
Eurofins Lancaster Laboratories Environment Testing, LLC | 410-92328-4 | N2022017LMB-02 | Perfluorotetradecanoic acid | PFTeDA | Total | 1.2 | cn |  | ng/g | 0.11 | 0.50 |  | Tissue | EPA 1633 | 09/15/2022 | 04:24 |  | 07/20/2022 | 13:00 |  | N2022017-LMB-02 | 1.2 |  | Lake Cochituate | 17 | 42.305 | -71.3709 |  | N | R | -- | LMB | 3 | 280 | 373 | 403 | -- | -- | 323 | 652 | 966 | -- | -- | M | M | M | -- | -- | 352 | 647
Eurofins Lancaster Laboratories Environment Testing, LLC | 410-92328-4 | N2022017LMB-02 | Perfluorotridecanoic acid | PFTrDA | Total | 1.7 | cn |  | ng/g | 0.080 | 0.50 |  | Tissue | EPA 1633 | 09/15/2022 | 04:24 |  | 07/20/2022 | 13:00 |  | N2022017-LMB-02 | 1.7 |  | Lake Cochituate | 17 | 42.305 | -71.3709 |  | N | R | -- | LMB | 3 | 280 | 373 | 403 | -- | -- | 323 | 652 | 966 | -- | -- | M | M | M | -- | -- | 352 | 647
Eurofins Lancaster Laboratories Environment Testing, LLC | 410-92328-4 | N2022017LMB-02 | Perfluoroundecanoic acid | PFUnA | Total | 1.9 | cn |  | ng/g | 0.13 | 0.50 |  | Tissue | EPA 1633 | 09/15/2022 | 04:24 |  | 07/20/2022 | 13:00 |  | N2022017-LMB-02 | 1.9 |  | Lake Cochituate | 17 | 42.305 | -71.3709 |  | N | R | -- | LMB | 3 | 280 | 373 | 403 | -- | -- | 323 | 652 | 966 | -- | -- | M | M | M | -- | -- | 352 | 647
Eurofins Lancaster Laboratories Environment Testing, LLC | 410-92328-4 | N2022017LMB-02 | PES | PFEESA | Total | <MDL | U cn |  | ng/g | 0.23 | 1.0 |  | Tissue | EPA 1633 | 09/15/2022 | 04:24 |  | 07/20/2022 | 13:00 |  | N2022017-LMB-02 |  |  | Lake Cochituate | 17 | 42.305 | -71.3709 |  | N | R | -- | LMB | 3 | 280 | 373 | 403 | -- | -- | 323 | 652 | 966 | -- | -- | M | M | M | -- | -- | 352 | 647
Eurofins Lancaster Laboratories Environment Testing, LLC | 410-92328-4 | N2022017LMB-02 | PFECA A | PFMBA | Total | <MDL | U cn |  | ng/g | 0.20 | 1.0 |  | Tissue | EPA 1633 | 09/15/2022 | 04:24 |  | 07/20/2022 | 13:00 |  | N2022017-LMB-02 |  |  | Lake Cochituate | 17 | 42.305 | -71.3709 |  | N | R | -- | LMB | 3 | 280 | 373 | 403 | -- | -- | 323 | 652 | 966 | -- | -- | M | M | M | -- | -- | 352 | 647
Eurofins Lancaster Laboratories Environment Testing, LLC | 410-92328-4 | N2022017LMB-02 | PFECA B | NFDHA | Total | <MDL | U cn |  | ng/g | 0.39 | 1.0 |  | Tissue | EPA 1633 | 09/15/2022 | 04:24 |  | 07/20/2022 | 13:00 |  | N2022017-LMB-02 |  |  | Lake Cochituate | 17 | 42.305 | -71.3709 |  | N | R | -- | LMB | 3 | 280 | 373 | 403 | -- | -- | 323 | 652 | 966 | -- | -- | M | M | M | -- | -- | 352 | 647
Eurofins Lancaster Laboratories Environment Testing, LLC | 410-92328-4 | N2022017LMB-02 | PFECA F | PFMPA | Total | <MDL | U cn |  | ng/g | 0.12 | 1.0 |  | Tissue | EPA 1633 | 09/15/2022 | 04:24 |  | 07/20/2022 | 13:00 |  | N2022017-LMB-02 |  |  | Lake Cochituate | 17 | 42.305 | -71.3709 |  | N | R | -- | LMB | 3 | 280 | 373 | 403 | -- | -- | 323 | 652 | 966 | -- | -- | M | M | M | -- | -- | 352 | 647
Eurofins Lancaster Laboratories Environment Testing, LLC | 410-92328-4 | N2022017LMB-02 | NEtFOSAA | NEtFOSAA | Total | <MDL | U cn |  | ng/g | 1.7 | 5.0 |  | Tissue | EPA 1633 | 09/20/2022 | 21:27 |  | 07/20/2022 | 13:00 |  | N2022017-LMB-02 |  |  | Lake Cochituate | 17 | 42.305 | -71.3709 |  | N | R | -- | LMB | 3 | 280 | 373 | 403 | -- | -- | 323 | 652 | 966 | -- | -- | M | M | M | -- | -- | 352 | 647
Eurofins Lancaster Laboratories Environment Testing, LLC | 410-92328-5 | N2022017YP-03 | 11Cl-PF3OUdS | 11Cl-PF3OUdS | Total | <MDL | U cn |  | ng/g | 0.25 | 2.0 |  | Tissue | EPA 1633 | 09/15/2022 | 04:36 |  | 07/20/2022 | 13:00 |  | N2022017-YP-03 |  |  | Lake Cochituate | 17 | 42.305 | -71.3709 |  | N | R | -- | YP | 5 | 216 | 256 | 250 | 230 | 262 | 117 | 207 | 171 | 164 | 229 | M | M | M | F | F | 242.8 | 177.6
Eurofins Lancaster Laboratories Environment Testing, LLC | 410-92328-5 | N2022017YP-03 | 3:3 FTCA | 3:3FTCA | Total | <MDL | U cn |  | ng/g | 0.71 | 2.5 |  | Tissue | EPA 1633 | 09/15/2022 | 04:36 |  | 07/20/2022 | 13:00 |  | N2022017-YP-03 |  |  | Lake Cochituate | 17 | 42.305 | -71.3709 |  | N | R | -- | YP | 5 | 216 | 256 | 250 | 230 | 262 | 117 | 207 | 171 | 164 | 229 | M | M | M | F | F | 242.8 | 177.6
Eurofins Lancaster Laboratories Environment Testing, LLC | 410-92328-5 | N2022017YP-03 | 5:3 FTCA | 5:3FTCA | Total | <MDL | U cn |  | ng/g | 2.1 | 12 |  | Tissue | EPA 1633 | 09/15/2022 | 04:36 |  | 07/20/2022 | 13:00 |  | N2022017-YP-03 |  |  | Lake Cochituate | 17 | 42.305 | -71.3709 |  | N | R | -- | YP | 5 | 216 | 256 | 250 | 230 | 262 | 117 | 207 | 171 | 164 | 229 | M | M | M | F | F | 242.8 | 177.6
Eurofins Lancaster Laboratories Environment Testing, LLC | 410-92328-5 | N2022017YP-03 | 6:2 FTS | 6:2FTS | Total | <MDL | U cn |  | ng/g | 1.4 | 3.0 |  | Tissue | EPA 1633 | 09/15/2022 | 04:36 |  | 07/20/2022 | 13:00 |  | N2022017-YP-03 |  |  | Lake Cochituate | 17 | 42.305 | -71.3709 |  | N | R | -- | YP | 5 | 216 | 256 | 250 | 230 | 262 | 117 | 207 | 171 | 164 | 229 | M | M | M | F | F | 242.8 | 177.6
Eurofins Lancaster Laboratories Environment Testing, LLC | 410-92328-5 | N2022017YP-03 | 7:3 FTCA | 7:3FTCA | Total | <MDL | U cn |  | ng/g | 2.9 | 12 |  | Tissue | EPA 1633 | 09/15/2022 | 04:36 |  | 07/20/2022 | 13:00 |  | N2022017-YP-03 |  |  | Lake Cochituate | 17 | 42.305 | -71.3709 |  | N | R | -- | YP | 5 | 216 | 256 | 250 | 230 | 262 | 117 | 207 | 171 | 164 | 229 | M | M | M | F | F | 242.8 | 177.6
Eurofins Lancaster Laboratories Environment Testing, LLC | 410-92328-5 | N2022017YP-03 | 8:2 FTS | 8:2FTS | Total | <MDL | U cn |  | ng/g | 0.67 | 2.0 |  | Tissue | EPA 1633 | 09/15/2022 | 04:36 |  | 07/20/2022 | 13:00 |  | N2022017-YP-03 |  |  | Lake Cochituate | 17 | 42.305 | -71.3709 |  | N | R | -- | YP | 5 | 216 | 256 | 250 | 230 | 262 | 117 | 207 | 171 | 164 | 229 | M | M | M | F | F | 242.8 | 177.6
Eurofins Lancaster Laboratories Environment Testing, LLC | 410-92328-5 | N2022017YP-03 | 9Cl-PF3ONS | 9Cl-PF3ONS | Total | <MDL | U cn |  | ng/g | 0.25 | 2.0 |  | Tissue | EPA 1633 | 09/15/2022 | 04:36 |  | 07/20/2022 | 13:00 |  | N2022017-YP-03 |  |  | Lake Cochituate | 17 | 42.305 | -71.3709 |  | N | R | -- | YP | 5 | 216 | 256 | 250 | 230 | 262 | 117 | 207 | 171 | 164 | 229 | M | M | M | F | F | 242.8 | 177.6
Eurofins Lancaster Laboratories Environment Testing, LLC | 410-92328-5 | N2022017YP-03 | DONA | ADONA | Total | <MDL | U cn |  | ng/g | 0.39 | 2.0 |  | Tissue | EPA 1633 | 09/15/2022 | 04:36 |  | 07/20/2022 | 13:00 |  | N2022017-YP-03 |  |  | Lake Cochituate | 17 | 42.305 | -71.3709 |  | N | R | -- | YP | 5 | 216 | 256 | 250 | 230 | 262 | 117 | 207 | 171 | 164 | 229 | M | M | M | F | F | 242.8 | 177.6
Eurofins Lancaster Laboratories Environment Testing, LLC | 410-92328-5 | N2022017YP-03 | HFPO-DA | HFPO-DA | Total | <MDL | U cn |  | ng/g | 0.26 | 2.0 |  | Tissue | EPA 1633 | 09/15/2022 | 04:36 |  | 07/20/2022 | 13:00 |  | N2022017-YP-03 |  |  | Lake Cochituate | 17 | 42.305 | -71.3709 |  | N | R | -- | YP | 5 | 216 | 256 | 250 | 230 | 262 | 117 | 207 | 171 | 164 | 229 | M | M | M | F | F | 242.8 | 177.6
Eurofins Lancaster Laboratories Environment Testing, LLC | 410-92328-5 | N2022017YP-03 | NEtFOSA | NEtFOSA | Total | <MDL | U cn |  | ng/g | 0.10 | 0.49 |  | Tissue | EPA 1633 | 09/15/2022 | 04:36 |  | 07/20/2022 | 13:00 |  | N2022017-YP-03 |  |  | Lake Cochituate | 17 | 42.305 | -71.3709 |  | N | R | -- | YP | 5 | 216 | 256 | 250 | 230 | 262 | 117 | 207 | 171 | 164 | 229 | M | M | M | F | F | 242.8 | 177.6
Eurofins Lancaster Laboratories Environment Testing, LLC | 410-92328-5 | N2022017YP-03 | NEtFOSE | NEtFOSE | Total | <MDL | U cn |  | ng/g | 1.8 | 4.9 |  | Tissue | EPA 1633 | 09/15/2022 | 04:36 |  | 07/20/2022 | 13:00 |  | N2022017-YP-03 |  |  | Lake Cochituate | 17 | 42.305 | -71.3709 |  | N | R | -- | YP | 5 | 216 | 256 | 250 | 230 | 262 | 117 | 207 | 171 | 164 | 229 | M | M | M | F | F | 242.8 | 177.6
Eurofins Lancaster Laboratories Environment Testing, LLC | 410-92328-5 | N2022017YP-03 | NMeFOSA | NMeFOSA | Total | <MDL | U cn |  | ng/g | 0.074 | 0.49 |  | Tissue | EPA 1633 | 09/15/2022 | 04:36 |  | 07/20/2022 | 13:00 |  | N2022017-YP-03 |  |  | Lake Cochituate | 17 | 42.305 | -71.3709 |  | N | R | -- | YP | 5 | 216 | 256 | 250 | 230 | 262 | 117 | 207 | 171 | 164 | 229 | M | M | M | F | F | 242.8 | 177.6
Eurofins Lancaster Laboratories Environment Testing, LLC | 410-92328-5 | N2022017YP-03 | NMeFOSAA | NMeFOSAA | Total | <MDL | U cn |  | ng/g | 0.21 | 0.49 |  | Tissue | EPA 1633 | 09/15/2022 | 04:36 |  | 07/20/2022 | 13:00 |  | N2022017-YP-03 |  |  | Lake Cochituate | 17 | 42.305 | -71.3709 |  | N | R | -- | YP | 5 | 216 | 256 | 250 | 230 | 262 | 117 | 207 | 171 | 164 | 229 | M | M | M | F | F | 242.8 | 177.6
Eurofins Lancaster Laboratories Environment Testing, LLC | 410-92328-5 | N2022017YP-03 | NMeFOSE | NMeFOSE | Total | <MDL | U cn |  | ng/g | 0.67 | 4.9 |  | Tissue | EPA 1633 | 09/15/2022 | 04:36 |  | 07/20/2022 | 13:00 |  | N2022017-YP-03 |  |  | Lake Cochituate | 17 | 42.305 | -71.3709 |  | N | R | -- | YP | 5 | 216 | 256 | 250 | 230 | 262 | 117 | 207 | 171 | 164 | 229 | M | M | M | F | F | 242.8 | 177.6
Eurofins Lancaster Laboratories Environment Testing, LLC | 410-92328-5 | N2022017YP-03 | Perfluorobutanesulfonic acid | PFBS | Total | <MDL | U cn |  | ng/g | 0.17 | 0.49 |  | Tissue | EPA 1633 | 09/15/2022 | 04:36 |  | 07/20/2022 | 13:00 |  | N2022017-YP-03 |  |  | Lake Cochituate | 17 | 42.305 | -71.3709 |  | N | R | -- | YP | 5 | 216 | 256 | 250 | 230 | 262 | 117 | 207 | 171 | 164 | 229 | M | M | M | F | F | 242.8 | 177.6
Eurofins Lancaster Laboratories Environment Testing, LLC | 410-92328-5 | N2022017YP-03 | Perfluorobutanoic acid | PFBA | Total | <MDL | U cn |  | ng/g | 0.36 | 2.0 |  | Tissue | EPA 1633 | 09/15/2022 | 04:36 |  | 07/20/2022 | 13:00 |  | N2022017-YP-03 |  |  | Lake Cochituate | 17 | 42.305 | -71.3709 |  | N | R | -- | YP | 5 | 216 | 256 | 250 | 230 | 262 | 117 | 207 | 171 | 164 | 229 | M | M | M | F | F | 242.8 | 177.6
Eurofins Lancaster Laboratories Environment Testing, LLC | 410-92328-5 | N2022017YP-03 | Perfluorodecanesulfonic acid | PFDS | Total | 0.54 | cn |  | ng/g | 0.20 | 0.49 |  | Tissue | EPA 1633 | 09/15/2022 | 04:36 |  | 07/20/2022 | 13:00 |  | N2022017-YP-03 | 0.54 |  | Lake Cochituate | 17 | 42.305 | -71.3709 |  | N | R | -- | YP | 5 | 216 | 256 | 250 | 230 | 262 | 117 | 207 | 171 | 164 | 229 | M | M | M | F | F | 242.8 | 177.6
Eurofins Lancaster Laboratories Environment Testing, LLC | 410-92328-5 | N2022017YP-03 | Perfluorodecanoic acid | PFDA | Total | 1.2 | cn |  | ng/g | 0.21 | 0.49 |  | Tissue | EPA 1633 | 09/15/2022 | 04:36 |  | 07/20/2022 | 13:00 |  | N2022017-YP-03 | 1.2 |  | Lake Cochituate | 17 | 42.305 | -71.3709 |  | N | R | -- | YP | 5 | 216 | 256 | 250 | 230 | 262 | 117 | 207 | 171 | 164 | 229 | M | M | M | F | F | 242.8 | 177.6
Eurofins Lancaster Laboratories Environment Testing, LLC | 410-92328-5 | N2022017YP-03 | Perfluorododecanesulfonic acid (PFDoS) | PFDoS | Total | <MDL | U cn |  | ng/g | 0.11 | 0.49 |  | Tissue | EPA 1633 | 09/15/2022 | 04:36 |  | 07/20/2022 | 13:00 |  | N2022017-YP-03 |  |  | Lake Cochituate | 17 | 42.305 | -71.3709 |  | N | R | -- | YP | 5 | 216 | 256 | 250 | 230 | 262 | 117 | 207 | 171 | 164 | 229 | M | M | M | F | F | 242.8 | 177.6
Eurofins Lancaster Laboratories Environment Testing, LLC | 410-92328-5 | N2022017YP-03 | Perfluorododecanoic acid | PFDoA | Total | 1.4 | cn |  | ng/g | 0.078 | 0.49 |  | Tissue | EPA 1633 | 09/15/2022 | 04:36 |  | 07/20/2022 | 13:00 |  | N2022017-YP-03 | 1.4 |  | Lake Cochituate | 17 | 42.305 | -71.3709 |  | N | R | -- | YP | 5 | 216 | 256 | 250 | 230 | 262 | 117 | 207 | 171 | 164 | 229 | M | M | M | F | F | 242.8 | 177.6
Eurofins Lancaster Laboratories Environment Testing, LLC | 410-92328-5 | N2022017YP-03 | Perfluoroheptanesulfonic acid | PFHpS | Total | <MDL | U cn |  | ng/g | 0.12 | 0.49 |  | Tissue | EPA 1633 | 09/15/2022 | 04:36 |  | 07/20/2022 | 13:00 |  | N2022017-YP-03 |  |  | Lake Cochituate | 17 | 42.305 | -71.3709 |  | N | R | -- | YP | 5 | 216 | 256 | 250 | 230 | 262 | 117 | 207 | 171 | 164 | 229 | M | M | M | F | F | 242.8 | 177.6
Eurofins Lancaster Laboratories Environment Testing, LLC | 410-92328-5 | N2022017YP-03 | Perfluoroheptanoic acid | PFHpA | Total | <MDL | U cn |  | ng/g | 0.12 | 0.49 |  | Tissue | EPA 1633 | 09/15/2022 | 04:36 |  | 07/20/2022 | 13:00 |  | N2022017-YP-03 |  |  | Lake Cochituate | 17 | 42.305 | -71.3709 |  | N | R | -- | YP | 5 | 216 | 256 | 250 | 230 | 262 | 117 | 207 | 171 | 164 | 229 | M | M | M | F | F | 242.8 | 177.6
Eurofins Lancaster Laboratories Environment Testing, LLC | 410-92328-5 | N2022017YP-03 | Perfluorohexanesulfonic acid | PFHxS | Total | <MDL | U cn |  | ng/g | 0.076 | 0.49 |  | Tissue | EPA 1633 | 09/15/2022 | 04:36 |  | 07/20/2022 | 13:00 |  | N2022017-YP-03 |  |  | Lake Cochituate | 17 | 42.305 | -71.3709 |  | N | R | -- | YP | 5 | 216 | 256 | 250 | 230 | 262 | 117 | 207 | 171 | 164 | 229 | M | M | M | F | F | 242.8 | 177.6
Eurofins Lancaster Laboratories Environment Testing, LLC | 410-92328-5 | N2022017YP-03 | Perfluorohexanoic acid | PFHxA | Total | <MDL | U cn |  | ng/g | 0.16 | 0.49 |  | Tissue | EPA 1633 | 09/15/2022 | 04:36 |  | 07/20/2022 | 13:00 |  | N2022017-YP-03 |  |  | Lake Cochituate | 17 | 42.305 | -71.3709 |  | N | R | -- | YP | 5 | 216 | 256 | 250 | 230 | 262 | 117 | 207 | 171 | 164 | 229 | M | M | M | F | F | 242.8 | 177.6
Eurofins Lancaster Laboratories Environment Testing, LLC | 410-92328-5 | N2022017YP-03 | Perfluorononanesulfonic acid | PFNS | Total | <MDL | U cn |  | ng/g | 0.091 | 0.49 |  | Tissue | EPA 1633 | 09/15/2022 | 04:36 |  | 07/20/2022 | 13:00 |  | N2022017-YP-03 |  |  | Lake Cochituate | 17 | 42.305 | -71.3709 |  | N | R | -- | YP | 5 | 216 | 256 | 250 | 230 | 262 | 117 | 207 | 171 | 164 | 229 | M | M | M | F | F | 242.8 | 177.6
Eurofins Lancaster Laboratories Environment Testing, LLC | 410-92328-5 | N2022017YP-03 | Perfluorononanoic acid | PFNA | Total | 0.27 | J cn | carried forward lab qual and translated to "j" | ng/g | 0.15 | 0.49 |  | Tissue | EPA 1633 | 09/15/2022 | 04:36 |  | 07/20/2022 | 13:00 | j | N2022017-YP-03 | 0.27 | 1 | Lake Cochituate | 17 | 42.305 | -71.3709 |  | N | R | -- | YP | 5 | 216 | 256 | 250 | 230 | 262 | 117 | 207 | 171 | 164 | 229 | M | M | M | F | F | 242.8 | 177.6
Eurofins Lancaster Laboratories Environment Testing, LLC | 410-92328-5 | N2022017YP-03 | Perfluorooctanesulfonamide | PFOSA | Total | 0.83 | cn |  | ng/g | 0.093 | 0.49 |  | Tissue | EPA 1633 | 09/15/2022 | 04:36 |  | 07/20/2022 | 13:00 |  | N2022017-YP-03 | 0.83 |  | Lake Cochituate | 17 | 42.305 | -71.3709 |  | N | R | -- | YP | 5 | 216 | 256 | 250 | 230 | 262 | 117 | 207 | 171 | 164 | 229 | M | M | M | F | F | 242.8 | 177.6
Eurofins Lancaster Laboratories Environment Testing, LLC | 410-92328-5 | N2022017YP-03 | Perfluorooctanesulfonic acid | PFOS | Total | 27 | cn |  | ng/g | 0.12 | 0.49 |  | Tissue | EPA 1633 | 09/15/2022 | 04:36 |  | 07/20/2022 | 13:00 |  | N2022017-YP-03 | 27 | 1 | Lake Cochituate | 17 | 42.305 | -71.3709 |  | N | R | -- | YP | 5 | 216 | 256 | 250 | 230 | 262 | 117 | 207 | 171 | 164 | 229 | M | M | M | F | F | 242.8 | 177.6
Eurofins Lancaster Laboratories Environment Testing, LLC | 410-92328-5 | N2022017YP-03 | Perfluorooctanoic acid | PFOA | Total | <MDL | U cn |  | ng/g | 0.20 | 0.49 |  | Tissue | EPA 1633 | 09/15/2022 | 04:36 |  | 07/20/2022 | 13:00 |  | N2022017-YP-03 |  |  | Lake Cochituate | 17 | 42.305 | -71.3709 |  | N | R | -- | YP | 5 | 216 | 256 | 250 | 230 | 262 | 117 | 207 | 171 | 164 | 229 | M | M | M | F | F | 242.8 | 177.6
Eurofins Lancaster Laboratories Environment Testing, LLC | 410-92328-5 | N2022017YP-03 | Perfluoropentanesulfonic acid | PFPeS | Total | <MDL | U cn |  | ng/g | 0.091 | 0.49 |  | Tissue | EPA 1633 | 09/15/2022 | 04:36 |  | 07/20/2022 | 13:00 |  | N2022017-YP-03 |  |  | Lake Cochituate | 17 | 42.305 | -71.3709 |  | N | R | -- | YP | 5 | 216 | 256 | 250 | 230 | 262 | 117 | 207 | 171 | 164 | 229 | M | M | M | F | F | 242.8 | 177.6
Eurofins Lancaster Laboratories Environment Testing, LLC | 410-92328-5 | N2022017YP-03 | Perfluoropentanoic acid | PFPeA | Total | <MDL | U cn |  | ng/g | 0.13 | 0.99 |  | Tissue | EPA 1633 | 09/15/2022 | 04:36 |  | 07/20/2022 | 13:00 |  | N2022017-YP-03 |  |  | Lake Cochituate | 17 | 42.305 | -71.3709 |  | N | R | -- | YP | 5 | 216 | 256 | 250 | 230 | 262 | 117 | 207 | 171 | 164 | 229 | M | M | M | F | F | 242.8 | 177.6
Eurofins Lancaster Laboratories Environment Testing, LLC | 410-92328-5 | N2022017YP-03 | Perfluorotetradecanoic acid | PFTeDA | Total | 0.69 | cn |  | ng/g | 0.10 | 0.49 |  | Tissue | EPA 1633 | 09/15/2022 | 04:36 |  | 07/20/2022 | 13:00 |  | N2022017-YP-03 | 0.69 |  | Lake Cochituate | 17 | 42.305 | -71.3709 |  | N | R | -- | YP | 5 | 216 | 256 | 250 | 230 | 262 | 117 | 207 | 171 | 164 | 229 | M | M | M | F | F | 242.8 | 177.6
Eurofins Lancaster Laboratories Environment Testing, LLC | 410-92328-5 | N2022017YP-03 | Perfluorotridecanoic acid | PFTrDA | Total | 1.0 | cn |  | ng/g | 0.079 | 0.49 |  | Tissue | EPA 1633 | 09/15/2022 | 04:36 |  | 07/20/2022 | 13:00 |  | N2022017-YP-03 | 1 |  | Lake Cochituate | 17 | 42.305 | -71.3709 |  | N | R | -- | YP | 5 | 216 | 256 | 250 | 230 | 262 | 117 | 207 | 171 | 164 | 229 | M | M | M | F | F | 242.8 | 177.6
Eurofins Lancaster Laboratories Environment Testing, LLC | 410-92328-5 | N2022017YP-03 | Perfluoroundecanoic acid | PFUnA | Total | 1.4 | cn |  | ng/g | 0.13 | 0.49 |  | Tissue | EPA 1633 | 09/15/2022 | 04:36 |  | 07/20/2022 | 13:00 |  | N2022017-YP-03 | 1.4 |  | Lake Cochituate | 17 | 42.305 | -71.3709 |  | N | R | -- | YP | 5 | 216 | 256 | 250 | 230 | 262 | 117 | 207 | 171 | 164 | 229 | M | M | M | F | F | 242.8 | 177.6
Eurofins Lancaster Laboratories Environment Testing, LLC | 410-92328-5 | N2022017YP-03 | PES | PFEESA | Total | <MDL | U cn |  | ng/g | 0.23 | 0.99 |  | Tissue | EPA 1633 | 09/15/2022 | 04:36 |  | 07/20/2022 | 13:00 |  | N2022017-YP-03 |  |  | Lake Cochituate | 17 | 42.305 | -71.3709 |  | N | R | -- | YP | 5 | 216 | 256 | 250 | 230 | 262 | 117 | 207 | 171 | 164 | 229 | M | M | M | F | F | 242.8 | 177.6
Eurofins Lancaster Laboratories Environment Testing, LLC | 410-92328-5 | N2022017YP-03 | PFECA A | PFMBA | Total | <MDL | U cn |  | ng/g | 0.20 | 0.99 |  | Tissue | EPA 1633 | 09/15/2022 | 04:36 |  | 07/20/2022 | 13:00 |  | N2022017-YP-03 |  |  | Lake Cochituate | 17 | 42.305 | -71.3709 |  | N | R | -- | YP | 5 | 216 | 256 | 250 | 230 | 262 | 117 | 207 | 171 | 164 | 229 | M | M | M | F | F | 242.8 | 177.6
Eurofins Lancaster Laboratories Environment Testing, LLC | 410-92328-5 | N2022017YP-03 | PFECA B | NFDHA | Total | <MDL | U cn |  | ng/g | 0.38 | 0.99 |  | Tissue | EPA 1633 | 09/15/2022 | 04:36 |  | 07/20/2022 | 13:00 |  | N2022017-YP-03 |  |  | Lake Cochituate | 17 | 42.305 | -71.3709 |  | N | R | -- | YP | 5 | 216 | 256 | 250 | 230 | 262 | 117 | 207 | 171 | 164 | 229 | M | M | M | F | F | 242.8 | 177.6
Eurofins Lancaster Laboratories Environment Testing, LLC | 410-92328-5 | N2022017YP-03 | PFECA F | PFMPA | Total | <MDL | U cn |  | ng/g | 0.12 | 0.99 |  | Tissue | EPA 1633 | 09/15/2022 | 04:36 |  | 07/20/2022 | 13:00 |  | N2022017-YP-03 |  |  | Lake Cochituate | 17 | 42.305 | -71.3709 |  | N | R | -- | YP | 5 | 216 | 256 | 250 | 230 | 262 | 117 | 207 | 171 | 164 | 229 | M | M | M | F | F | 242.8 | 177.6
Eurofins Lancaster Laboratories Environment Testing, LLC | 410-92328-5 | N2022017YP-03 | 4:2 FTS | 4:2FTS | Total | <MDL | U cn |  | ng/g | 5.5 | 20 |  | Tissue | EPA 1633 | 09/20/2022 | 21:51 |  | 07/20/2022 | 13:00 |  | N2022017-YP-03 |  |  | Lake Cochituate | 17 | 42.305 | -71.3709 |  | N | R | -- | YP | 5 | 216 | 256 | 250 | 230 | 262 | 117 | 207 | 171 | 164 | 229 | M | M | M | F | F | 242.8 | 177.6
Eurofins Lancaster Laboratories Environment Testing, LLC | 410-92328-5 | N2022017YP-03 | NEtFOSAA | NEtFOSAA | Total | <MDL | U cn |  | ng/g | 1.7 | 4.9 |  | Tissue | EPA 1633 | 09/20/2022 | 21:51 |  | 07/20/2022 | 13:00 |  | N2022017-YP-03 |  |  | Lake Cochituate | 17 | 42.305 | -71.3709 |  | N | R | -- | YP | 5 | 216 | 256 | 250 | 230 | 262 | 117 | 207 | 171 | 164 | 229 | M | M | M | F | F | 242.8 | 177.6
Eurofins Lancaster Laboratories Environment Testing, LLC | 410-92328-6 | N2022017YP-04 | 11Cl-PF3OUdS | 11Cl-PF3OUdS | Total | <MDL | U cn |  | ng/g | 0.25 | 2.0 |  | Tissue | EPA 1633 | 09/15/2022 | 04:48 |  | 07/20/2022 | 13:00 |  | N2022017-YP-04 |  |  | Lake Cochituate | 17 | 42.305 | -71.3709 |  | N | R | -- | YP | 5 | 211 | 230 | 272 | 280 | 260 | 123 | 152 | 218 | 224 | 189 | M | F | F | F | F | 250.6 | 181.2
Eurofins Lancaster Laboratories Environment Testing, LLC | 410-92328-6 | N2022017YP-04 | 3:3 FTCA | 3:3FTCA | Total | <MDL | U cn |  | ng/g | 0.71 | 2.5 |  | Tissue | EPA 1633 | 09/15/2022 | 04:48 |  | 07/20/2022 | 13:00 |  | N2022017-YP-04 |  |  | Lake Cochituate | 17 | 42.305 | -71.3709 |  | N | R | -- | YP | 5 | 211 | 230 | 272 | 280 | 260 | 123 | 152 | 218 | 224 | 189 | M | F | F | F | F | 250.6 | 181.2
Eurofins Lancaster Laboratories Environment Testing, LLC | 410-92328-6 | N2022017YP-04 | 5:3 FTCA | 5:3FTCA | Total | <MDL | U cn |  | ng/g | 2.1 | 12 |  | Tissue | EPA 1633 | 09/15/2022 | 04:48 |  | 07/20/2022 | 13:00 |  | N2022017-YP-04 |  |  | Lake Cochituate | 17 | 42.305 | -71.3709 |  | N | R | -- | YP | 5 | 211 | 230 | 272 | 280 | 260 | 123 | 152 | 218 | 224 | 189 | M | F | F | F | F | 250.6 | 181.2
Eurofins Lancaster Laboratories Environment Testing, LLC | 410-92328-6 | N2022017YP-04 | 6:2 FTS | 6:2FTS | Total | <MDL | U cn |  | ng/g | 1.4 | 2.9 |  | Tissue | EPA 1633 | 09/15/2022 | 04:48 |  | 07/20/2022 | 13:00 |  | N2022017-YP-04 |  |  | Lake Cochituate | 17 | 42.305 | -71.3709 |  | N | R | -- | YP | 5 | 211 | 230 | 272 | 280 | 260 | 123 | 152 | 218 | 224 | 189 | M | F | F | F | F | 250.6 | 181.2
Eurofins Lancaster Laboratories Environment Testing, LLC | 410-92328-6 | N2022017YP-04 | 7:3 FTCA | 7:3FTCA | Total | <MDL | U cn |  | ng/g | 2.9 | 12 |  | Tissue | EPA 1633 | 09/15/2022 | 04:48 |  | 07/20/2022 | 13:00 |  | N2022017-YP-04 |  |  | Lake Cochituate | 17 | 42.305 | -71.3709 |  | N | R | -- | YP | 5 | 211 | 230 | 272 | 280 | 260 | 123 | 152 | 218 | 224 | 189 | M | F | F | F | F | 250.6 | 181.2
Eurofins Lancaster Laboratories Environment Testing, LLC | 410-92328-6 | N2022017YP-04 | 8:2 FTS | 8:2FTS | Total | <MDL | U cn |  | ng/g | 0.67 | 2.0 |  | Tissue | EPA 1633 | 09/15/2022 | 04:48 |  | 07/20/2022 | 13:00 |  | N2022017-YP-04 |  |  | Lake Cochituate | 17 | 42.305 | -71.3709 |  | N | R | -- | YP | 5 | 211 | 230 | 272 | 280 | 260 | 123 | 152 | 218 | 224 | 189 | M | F | F | F | F | 250.6 | 181.2
Eurofins Lancaster Laboratories Environment Testing, LLC | 410-92328-6 | N2022017YP-04 | 9Cl-PF3ONS | 9Cl-PF3ONS | Total | <MDL | U cn |  | ng/g | 0.25 | 2.0 |  | Tissue | EPA 1633 | 09/15/2022 | 04:48 |  | 07/20/2022 | 13:00 |  | N2022017-YP-04 |  |  | Lake Cochituate | 17 | 42.305 | -71.3709 |  | N | R | -- | YP | 5 | 211 | 230 | 272 | 280 | 260 | 123 | 152 | 218 | 224 | 189 | M | F | F | F | F | 250.6 | 181.2
Eurofins Lancaster Laboratories Environment Testing, LLC | 410-92328-6 | N2022017YP-04 | DONA | ADONA | Total | <MDL | U cn |  | ng/g | 0.39 | 2.0 |  | Tissue | EPA 1633 | 09/15/2022 | 04:48 |  | 07/20/2022 | 13:00 |  | N2022017-YP-04 |  |  | Lake Cochituate | 17 | 42.305 | -71.3709 |  | N | R | -- | YP | 5 | 211 | 230 | 272 | 280 | 260 | 123 | 152 | 218 | 224 | 189 | M | F | F | F | F | 250.6 | 181.2
Eurofins Lancaster Laboratories Environment Testing, LLC | 410-92328-6 | N2022017YP-04 | HFPO-DA | HFPO-DA | Total | <MDL | U cn |  | ng/g | 0.26 | 2.0 |  | Tissue | EPA 1633 | 09/15/2022 | 04:48 |  | 07/20/2022 | 13:00 |  | N2022017-YP-04 |  |  | Lake Cochituate | 17 | 42.305 | -71.3709 |  | N | R | -- | YP | 5 | 211 | 230 | 272 | 280 | 260 | 123 | 152 | 218 | 224 | 189 | M | F | F | F | F | 250.6 | 181.2
Eurofins Lancaster Laboratories Environment Testing, LLC | 410-92328-6 | N2022017YP-04 | NEtFOSA | NEtFOSA | Total | <MDL | U cn |  | ng/g | 0.10 | 0.49 |  | Tissue | EPA 1633 | 09/15/2022 | 04:48 |  | 07/20/2022 | 13:00 |  | N2022017-YP-04 |  |  | Lake Cochituate | 17 | 42.305 | -71.3709 |  | N | R | -- | YP | 5 | 211 | 230 | 272 | 280 | 260 | 123 | 152 | 218 | 224 | 189 | M | F | F | F | F | 250.6 | 181.2
Eurofins Lancaster Laboratories Environment Testing, LLC | 410-92328-6 | N2022017YP-04 | NEtFOSE | NEtFOSE | Total | <MDL | U cn |  | ng/g | 1.8 | 4.9 |  | Tissue | EPA 1633 | 09/15/2022 | 04:48 |  | 07/20/2022 | 13:00 |  | N2022017-YP-04 |  |  | Lake Cochituate | 17 | 42.305 | -71.3709 |  | N | R | -- | YP | 5 | 211 | 230 | 272 | 280 | 260 | 123 | 152 | 218 | 224 | 189 | M | F | F | F | F | 250.6 | 181.2
Eurofins Lancaster Laboratories Environment Testing, LLC | 410-92328-6 | N2022017YP-04 | NMeFOSA | NMeFOSA | Total | <MDL | U cn |  | ng/g | 0.074 | 0.49 |  | Tissue | EPA 1633 | 09/15/2022 | 04:48 |  | 07/20/2022 | 13:00 |  | N2022017-YP-04 |  |  | Lake Cochituate | 17 | 42.305 | -71.3709 |  | N | R | -- | YP | 5 | 211 | 230 | 272 | 280 | 260 | 123 | 152 | 218 | 224 | 189 | M | F | F | F | F | 250.6 | 181.2
Eurofins Lancaster Laboratories Environment Testing, LLC | 410-92328-6 | N2022017YP-04 | NMeFOSAA | NMeFOSAA | Total | <MDL | U cn |  | ng/g | 0.20 | 0.49 |  | Tissue | EPA 1633 | 09/15/2022 | 04:48 |  | 07/20/2022 | 13:00 |  | N2022017-YP-04 |  |  | Lake Cochituate | 17 | 42.305 | -71.3709 |  | N | R | -- | YP | 5 | 211 | 230 | 272 | 280 | 260 | 123 | 152 | 218 | 224 | 189 | M | F | F | F | F | 250.6 | 181.2
Eurofins Lancaster Laboratories Environment Testing, LLC | 410-92328-6 | N2022017YP-04 | NMeFOSE | NMeFOSE | Total | <MDL | U cn |  | ng/g | 0.67 | 4.9 |  | Tissue | EPA 1633 | 09/15/2022 | 04:48 |  | 07/20/2022 | 13:00 |  | N2022017-YP-04 |  |  | Lake Cochituate | 17 | 42.305 | -71.3709 |  | N | R | -- | YP | 5 | 211 | 230 | 272 | 280 | 260 | 123 | 152 | 218 | 224 | 189 | M | F | F | F | F | 250.6 | 181.2
Eurofins Lancaster Laboratories Environment Testing, LLC | 410-92328-6 | N2022017YP-04 | Perfluorobutanesulfonic acid | PFBS | Total | <MDL | U cn |  | ng/g | 0.17 | 0.49 |  | Tissue | EPA 1633 | 09/15/2022 | 04:48 |  | 07/20/2022 | 13:00 |  | N2022017-YP-04 |  |  | Lake Cochituate | 17 | 42.305 | -71.3709 |  | N | R | -- | YP | 5 | 211 | 230 | 272 | 280 | 260 | 123 | 152 | 218 | 224 | 189 | M | F | F | F | F | 250.6 | 181.2
Eurofins Lancaster Laboratories Environment Testing, LLC | 410-92328-6 | N2022017YP-04 | Perfluorobutanoic acid | PFBA | Total | <MDL | U cn |  | ng/g | 0.36 | 2.0 |  | Tissue | EPA 1633 | 09/15/2022 | 04:48 |  | 07/20/2022 | 13:00 |  | N2022017-YP-04 |  |  | Lake Cochituate | 17 | 42.305 | -71.3709 |  | N | R | -- | YP | 5 | 211 | 230 | 272 | 280 | 260 | 123 | 152 | 218 | 224 | 189 | M | F | F | F | F | 250.6 | 181.2
Eurofins Lancaster Laboratories Environment Testing, LLC | 410-92328-6 | N2022017YP-04 | Perfluorodecanesulfonic acid | PFDS | Total | 0.68 | cn |  | ng/g | 0.20 | 0.49 |  | Tissue | EPA 1633 | 09/15/2022 | 04:48 |  | 07/20/2022 | 13:00 |  | N2022017-YP-04 | 0.68 |  | Lake Cochituate | 17 | 42.305 | -71.3709 |  | N | R | -- | YP | 5 | 211 | 230 | 272 | 280 | 260 | 123 | 152 | 218 | 224 | 189 | M | F | F | F | F | 250.6 | 181.2
Eurofins Lancaster Laboratories Environment Testing, LLC | 410-92328-6 | N2022017YP-04 | Perfluorodecanoic acid | PFDA | Total | 1.5 | cn |  | ng/g | 0.21 | 0.49 |  | Tissue | EPA 1633 | 09/15/2022 | 04:48 |  | 07/20/2022 | 13:00 |  | N2022017-YP-04 | 1.5 |  | Lake Cochituate | 17 | 42.305 | -71.3709 |  | N | R | -- | YP | 5 | 211 | 230 | 272 | 280 | 260 | 123 | 152 | 218 | 224 | 189 | M | F | F | F | F | 250.6 | 181.2
Eurofins Lancaster Laboratories Environment Testing, LLC | 410-92328-6 | N2022017YP-04 | Perfluorododecanesulfonic acid (PFDoS) | PFDoS | Total | <MDL | U cn |  | ng/g | 0.11 | 0.49 |  | Tissue | EPA 1633 | 09/15/2022 | 04:48 |  | 07/20/2022 | 13:00 |  | N2022017-YP-04 |  |  | Lake Cochituate | 17 | 42.305 | -71.3709 |  | N | R | -- | YP | 5 | 211 | 230 | 272 | 280 | 260 | 123 | 152 | 218 | 224 | 189 | M | F | F | F | F | 250.6 | 181.2
Eurofins Lancaster Laboratories Environment Testing, LLC | 410-92328-6 | N2022017YP-04 | Perfluorododecanoic acid | PFDoA | Total | 1.5 | cn |  | ng/g | 0.077 | 0.49 |  | Tissue | EPA 1633 | 09/15/2022 | 04:48 |  | 07/20/2022 | 13:00 |  | N2022017-YP-04 | 1.5 |  | Lake Cochituate | 17 | 42.305 | -71.3709 |  | N | R | -- | YP | 5 | 211 | 230 | 272 | 280 | 260 | 123 | 152 | 218 | 224 | 189 | M | F | F | F | F | 250.6 | 181.2
Eurofins Lancaster Laboratories Environment Testing, LLC | 410-92328-6 | N2022017YP-04 | Perfluoroheptanesulfonic acid | PFHpS | Total | <MDL | U cn |  | ng/g | 0.12 | 0.49 |  | Tissue | EPA 1633 | 09/15/2022 | 04:48 |  | 07/20/2022 | 13:00 |  | N2022017-YP-04 |  |  | Lake Cochituate | 17 | 42.305 | -71.3709 |  | N | R | -- | YP | 5 | 211 | 230 | 272 | 280 | 260 | 123 | 152 | 218 | 224 | 189 | M | F | F | F | F | 250.6 | 181.2
Eurofins Lancaster Laboratories Environment Testing, LLC | 410-92328-6 | N2022017YP-04 | Perfluoroheptanoic acid | PFHpA | Total | <MDL | U cn |  | ng/g | 0.12 | 0.49 |  | Tissue | EPA 1633 | 09/15/2022 | 04:48 |  | 07/20/2022 | 13:00 |  | N2022017-YP-04 |  |  | Lake Cochituate | 17 | 42.305 | -71.3709 |  | N | R | -- | YP | 5 | 211 | 230 | 272 | 280 | 260 | 123 | 152 | 218 | 224 | 189 | M | F | F | F | F | 250.6 | 181.2
Eurofins Lancaster Laboratories Environment Testing, LLC | 410-92328-6 | N2022017YP-04 | Perfluorohexanesulfonic acid | PFHxS | Total | <MDL | U cn |  | ng/g | 0.075 | 0.49 |  | Tissue | EPA 1633 | 09/15/2022 | 04:48 |  | 07/20/2022 | 13:00 |  | N2022017-YP-04 |  |  | Lake Cochituate | 17 | 42.305 | -71.3709 |  | N | R | -- | YP | 5 | 211 | 230 | 272 | 280 | 260 | 123 | 152 | 218 | 224 | 189 | M | F | F | F | F | 250.6 | 181.2
Eurofins Lancaster Laboratories Environment Testing, LLC | 410-92328-6 | N2022017YP-04 | Perfluorohexanoic acid | PFHxA | Total | <MDL | U cn |  | ng/g | 0.16 | 0.49 |  | Tissue | EPA 1633 | 09/15/2022 | 04:48 |  | 07/20/2022 | 13:00 |  | N2022017-YP-04 |  |  | Lake Cochituate | 17 | 42.305 | -71.3709 |  | N | R | -- | YP | 5 | 211 | 230 | 272 | 280 | 260 | 123 | 152 | 218 | 224 | 189 | M | F | F | F | F | 250.6 | 181.2
Eurofins Lancaster Laboratories Environment Testing, LLC | 410-92328-6 | N2022017YP-04 | Perfluorononanesulfonic acid | PFNS | Total | <MDL | U cn |  | ng/g | 0.090 | 0.49 |  | Tissue | EPA 1633 | 09/15/2022 | 04:48 |  | 07/20/2022 | 13:00 |  | N2022017-YP-04 |  |  | Lake Cochituate | 17 | 42.305 | -71.3709 |  | N | R | -- | YP | 5 | 211 | 230 | 272 | 280 | 260 | 123 | 152 | 218 | 224 | 189 | M | F | F | F | F | 250.6 | 181.2
Eurofins Lancaster Laboratories Environment Testing, LLC | 410-92328-6 | N2022017YP-04 | Perfluorononanoic acid | PFNA | Total | 0.25 | J cn | carried forward lab qual and translated to "j" | ng/g | 0.15 | 0.49 |  | Tissue | EPA 1633 | 09/15/2022 | 04:48 |  | 07/20/2022 | 13:00 | j | N2022017-YP-04 | 0.25 | 1 | Lake Cochituate | 17 | 42.305 | -71.3709 |  | N | R | -- | YP | 5 | 211 | 230 | 272 | 280 | 260 | 123 | 152 | 218 | 224 | 189 | M | F | F | F | F | 250.6 | 181.2
Eurofins Lancaster Laboratories Environment Testing, LLC | 410-92328-6 | N2022017YP-04 | Perfluorooctanesulfonamide | PFOSA | Total | 0.88 | cn |  | ng/g | 0.092 | 0.49 |  | Tissue | EPA 1633 | 09/15/2022 | 04:48 |  | 07/20/2022 | 13:00 |  | N2022017-YP-04 | 0.88 |  | Lake Cochituate | 17 | 42.305 | -71.3709 |  | N | R | -- | YP | 5 | 211 | 230 | 272 | 280 | 260 | 123 | 152 | 218 | 224 | 189 | M | F | F | F | F | 250.6 | 181.2
Eurofins Lancaster Laboratories Environment Testing, LLC | 410-92328-6 | N2022017YP-04 | Perfluorooctanesulfonic acid | PFOS | Total | 28 | cn |  | ng/g | 0.12 | 0.49 |  | Tissue | EPA 1633 | 09/15/2022 | 04:48 |  | 07/20/2022 | 13:00 |  | N2022017-YP-04 | 28 | 1 | Lake Cochituate | 17 | 42.305 | -71.3709 |  | N | R | -- | YP | 5 | 211 | 230 | 272 | 280 | 260 | 123 | 152 | 218 | 224 | 189 | M | F | F | F | F | 250.6 | 181.2
Eurofins Lancaster Laboratories Environment Testing, LLC | 410-92328-6 | N2022017YP-04 | Perfluorooctanoic acid | PFOA | Total | <MDL | U cn |  | ng/g | 0.20 | 0.49 |  | Tissue | EPA 1633 | 09/15/2022 | 04:48 |  | 07/20/2022 | 13:00 |  | N2022017-YP-04 |  |  | Lake Cochituate | 17 | 42.305 | -71.3709 |  | N | R | -- | YP | 5 | 211 | 230 | 272 | 280 | 260 | 123 | 152 | 218 | 224 | 189 | M | F | F | F | F | 250.6 | 181.2
Eurofins Lancaster Laboratories Environment Testing, LLC | 410-92328-6 | N2022017YP-04 | Perfluoropentanesulfonic acid | PFPeS | Total | <MDL | U cn |  | ng/g | 0.090 | 0.49 |  | Tissue | EPA 1633 | 09/15/2022 | 04:48 |  | 07/20/2022 | 13:00 |  | N2022017-YP-04 |  |  | Lake Cochituate | 17 | 42.305 | -71.3709 |  | N | R | -- | YP | 5 | 211 | 230 | 272 | 280 | 260 | 123 | 152 | 218 | 224 | 189 | M | F | F | F | F | 250.6 | 181.2
Eurofins Lancaster Laboratories Environment Testing, LLC | 410-92328-6 | N2022017YP-04 | Perfluoropentanoic acid | PFPeA | Total | <MDL | U cn |  | ng/g | 0.13 | 0.98 |  | Tissue | EPA 1633 | 09/15/2022 | 04:48 |  | 07/20/2022 | 13:00 |  | N2022017-YP-04 |  |  | Lake Cochituate | 17 | 42.305 | -71.3709 |  | N | R | -- | YP | 5 | 211 | 230 | 272 | 280 | 260 | 123 | 152 | 218 | 224 | 189 | M | F | F | F | F | 250.6 | 181.2
Eurofins Lancaster Laboratories Environment Testing, LLC | 410-92328-6 | N2022017YP-04 | Perfluorotetradecanoic acid | PFTeDA | Total | 0.73 | cn |  | ng/g | 0.10 | 0.49 |  | Tissue | EPA 1633 | 09/15/2022 | 04:48 |  | 07/20/2022 | 13:00 |  | N2022017-YP-04 | 0.73 |  | Lake Cochituate | 17 | 42.305 | -71.3709 |  | N | R | -- | YP | 5 | 211 | 230 | 272 | 280 | 260 | 123 | 152 | 218 | 224 | 189 | M | F | F | F | F | 250.6 | 181.2
Eurofins Lancaster Laboratories Environment Testing, LLC | 410-92328-6 | N2022017YP-04 | Perfluorotridecanoic acid | PFTrDA | Total | 1.1 | cn |  | ng/g | 0.078 | 0.49 |  | Tissue | EPA 1633 | 09/15/2022 | 04:48 |  | 07/20/2022 | 13:00 |  | N2022017-YP-04 | 1.1 |  | Lake Cochituate | 17 | 42.305 | -71.3709 |  | N | R | -- | YP | 5 | 211 | 230 | 272 | 280 | 260 | 123 | 152 | 218 | 224 | 189 | M | F | F | F | F | 250.6 | 181.2
Eurofins Lancaster Laboratories Environment Testing, LLC | 410-92328-6 | N2022017YP-04 | Perfluoroundecanoic acid | PFUnA | Total | 1.5 | cn |  | ng/g | 0.13 | 0.49 |  | Tissue | EPA 1633 | 09/15/2022 | 04:48 |  | 07/20/2022 | 13:00 |  | N2022017-YP-04 | 1.5 |  | Lake Cochituate | 17 | 42.305 | -71.3709 |  | N | R | -- | YP | 5 | 211 | 230 | 272 | 280 | 260 | 123 | 152 | 218 | 224 | 189 | M | F | F | F | F | 250.6 | 181.2
Eurofins Lancaster Laboratories Environment Testing, LLC | 410-92328-6 | N2022017YP-04 | PES | PFEESA | Total | <MDL | U cn |  | ng/g | 0.23 | 0.98 |  | Tissue | EPA 1633 | 09/15/2022 | 04:48 |  | 07/20/2022 | 13:00 |  | N2022017-YP-04 |  |  | Lake Cochituate | 17 | 42.305 | -71.3709 |  | N | R | -- | YP | 5 | 211 | 230 | 272 | 280 | 260 | 123 | 152 | 218 | 224 | 189 | M | F | F | F | F | 250.6 | 181.2
Eurofins Lancaster Laboratories Environment Testing, LLC | 410-92328-6 | N2022017YP-04 | PFECA A | PFMBA | Total | <MDL | U cn |  | ng/g | 0.20 | 0.98 |  | Tissue | EPA 1633 | 09/15/2022 | 04:48 |  | 07/20/2022 | 13:00 |  | N2022017-YP-04 |  |  | Lake Cochituate | 17 | 42.305 | -71.3709 |  | N | R | -- | YP | 5 | 211 | 230 | 272 | 280 | 260 | 123 | 152 | 218 | 224 | 189 | M | F | F | F | F | 250.6 | 181.2
Eurofins Lancaster Laboratories Environment Testing, LLC | 410-92328-6 | N2022017YP-04 | PFECA B | NFDHA | Total | <MDL | U cn |  | ng/g | 0.38 | 0.98 |  | Tissue | EPA 1633 | 09/15/2022 | 04:48 |  | 07/20/2022 | 13:00 |  | N2022017-YP-04 |  |  | Lake Cochituate | 17 | 42.305 | -71.3709 |  | N | R | -- | YP | 5 | 211 | 230 | 272 | 280 | 260 | 123 | 152 | 218 | 224 | 189 | M | F | F | F | F | 250.6 | 181.2
Eurofins Lancaster Laboratories Environment Testing, LLC | 410-92328-6 | N2022017YP-04 | PFECA F | PFMPA | Total | <MDL | U cn |  | ng/g | 0.12 | 0.98 |  | Tissue | EPA 1633 | 09/15/2022 | 04:48 |  | 07/20/2022 | 13:00 |  | N2022017-YP-04 |  |  | Lake Cochituate | 17 | 42.305 | -71.3709 |  | N | R | -- | YP | 5 | 211 | 230 | 272 | 280 | 260 | 123 | 152 | 218 | 224 | 189 | M | F | F | F | F | 250.6 | 181.2
Eurofins Lancaster Laboratories Environment Testing, LLC | 410-92328-6 | N2022017YP-04 | 4:2 FTS | 4:2FTS | Total | <MDL | U cn |  | ng/g | 5.4 | 20 |  | Tissue | EPA 1633 | 09/20/2022 | 22:15 |  | 07/20/2022 | 13:00 |  | N2022017-YP-04 |  |  | Lake Cochituate | 17 | 42.305 | -71.3709 |  | N | R | -- | YP | 5 | 211 | 230 | 272 | 280 | 260 | 123 | 152 | 218 | 224 | 189 | M | F | F | F | F | 250.6 | 181.2
Eurofins Lancaster Laboratories Environment Testing, LLC | 410-92328-6 | N2022017YP-04 | NEtFOSAA | NEtFOSAA | Total | <MDL | U cn |  | ng/g | 1.7 | 4.9 |  | Tissue | EPA 1633 | 09/20/2022 | 22:15 |  | 07/20/2022 | 13:00 |  | N2022017-YP-04 |  |  | Lake Cochituate | 17 | 42.305 | -71.3709 |  | N | R | -- | YP | 5 | 211 | 230 | 272 | 280 | 260 | 123 | 152 | 218 | 224 | 189 | M | F | F | F | F | 250.6 | 181.2
Eurofins Lancaster Laboratories Environment Testing, LLC | 410-92328-7 | N2022017BC-05 | 11Cl-PF3OUdS | 11Cl-PF3OUdS | Total | <MDL | U cn |  | ng/g | 0.24 | 1.9 |  | Tissue | EPA 1633 | 09/15/2022 | 05:00 |  | 07/20/2022 | 13:00 |  | N2022017-BC-05 |  |  | Lake Cochituate | 17 | 42.305 | -71.3709 |  | N | R | -- | BC | 5 | 276 | 240 | 225 | 226 | 241 | 329 | 218 | 185 | 174 | 213 | M | M | F | M | F | 241.6 | 223.8
Eurofins Lancaster Laboratories Environment Testing, LLC | 410-92328-7 | N2022017BC-05 | 3:3 FTCA | 3:3FTCA | Total | <MDL | U cn |  | ng/g | 0.69 | 2.4 |  | Tissue | EPA 1633 | 09/15/2022 | 05:00 |  | 07/20/2022 | 13:00 |  | N2022017-BC-05 |  |  | Lake Cochituate | 17 | 42.305 | -71.3709 |  | N | R | -- | BC | 5 | 276 | 240 | 225 | 226 | 241 | 329 | 218 | 185 | 174 | 213 | M | M | F | M | F | 241.6 | 223.8
Eurofins Lancaster Laboratories Environment Testing, LLC | 410-92328-7 | N2022017BC-05 | 4:2 FTS | 4:2FTS | Total | <MDL | U cn |  | ng/g | 0.53 | 1.9 |  | Tissue | EPA 1633 | 09/15/2022 | 05:00 |  | 07/20/2022 | 13:00 |  | N2022017-BC-05 |  |  | Lake Cochituate | 17 | 42.305 | -71.3709 |  | N | R | -- | BC | 5 | 276 | 240 | 225 | 226 | 241 | 329 | 218 | 185 | 174 | 213 | M | M | F | M | F | 241.6 | 223.8
Eurofins Lancaster Laboratories Environment Testing, LLC | 410-92328-7 | N2022017BC-05 | 5:3 FTCA | 5:3FTCA | Total | <MDL | U cn |  | ng/g | 2.0 | 12 |  | Tissue | EPA 1633 | 09/15/2022 | 05:00 |  | 07/20/2022 | 13:00 |  | N2022017-BC-05 |  |  | Lake Cochituate | 17 | 42.305 | -71.3709 |  | N | R | -- | BC | 5 | 276 | 240 | 225 | 226 | 241 | 329 | 218 | 185 | 174 | 213 | M | M | F | M | F | 241.6 | 223.8
Eurofins Lancaster Laboratories Environment Testing, LLC | 410-92328-7 | N2022017BC-05 | 6:2 FTS | 6:2FTS | Total | <MDL | U cn |  | ng/g | 1.3 | 2.9 |  | Tissue | EPA 1633 | 09/15/2022 | 05:00 |  | 07/20/2022 | 13:00 |  | N2022017-BC-05 |  |  | Lake Cochituate | 17 | 42.305 | -71.3709 |  | N | R | -- | BC | 5 | 276 | 240 | 225 | 226 | 241 | 329 | 218 | 185 | 174 | 213 | M | M | F | M | F | 241.6 | 223.8
Eurofins Lancaster Laboratories Environment Testing, LLC | 410-92328-7 | N2022017BC-05 | 7:3 FTCA | 7:3FTCA | Total | <MDL | U cn |  | ng/g | 2.8 | 12 |  | Tissue | EPA 1633 | 09/15/2022 | 05:00 |  | 07/20/2022 | 13:00 |  | N2022017-BC-05 |  |  | Lake Cochituate | 17 | 42.305 | -71.3709 |  | N | R | -- | BC | 5 | 276 | 240 | 225 | 226 | 241 | 329 | 218 | 185 | 174 | 213 | M | M | F | M | F | 241.6 | 223.8
Eurofins Lancaster Laboratories Environment Testing, LLC | 410-92328-7 | N2022017BC-05 | 9Cl-PF3ONS | 9Cl-PF3ONS | Total | <MDL | U cn |  | ng/g | 0.25 | 1.9 |  | Tissue | EPA 1633 | 09/15/2022 | 05:00 |  | 07/20/2022 | 13:00 |  | N2022017-BC-05 |  |  | Lake Cochituate | 17 | 42.305 | -71.3709 |  | N | R | -- | BC | 5 | 276 | 240 | 225 | 226 | 241 | 329 | 218 | 185 | 174 | 213 | M | M | F | M | F | 241.6 | 223.8
Eurofins Lancaster Laboratories Environment Testing, LLC | 410-92328-7 | N2022017BC-05 | DONA | ADONA | Total | <MDL | U cn |  | ng/g | 0.38 | 1.9 |  | Tissue | EPA 1633 | 09/15/2022 | 05:00 |  | 07/20/2022 | 13:00 |  | N2022017-BC-05 |  |  | Lake Cochituate | 17 | 42.305 | -71.3709 |  | N | R | -- | BC | 5 | 276 | 240 | 225 | 226 | 241 | 329 | 218 | 185 | 174 | 213 | M | M | F | M | F | 241.6 | 223.8
Eurofins Lancaster Laboratories Environment Testing, LLC | 410-92328-7 | N2022017BC-05 | HFPO-DA | HFPO-DA | Total | <MDL | U cn |  | ng/g | 0.25 | 1.9 |  | Tissue | EPA 1633 | 09/15/2022 | 05:00 |  | 07/20/2022 | 13:00 |  | N2022017-BC-05 |  |  | Lake Cochituate | 17 | 42.305 | -71.3709 |  | N | R | -- | BC | 5 | 276 | 240 | 225 | 226 | 241 | 329 | 218 | 185 | 174 | 213 | M | M | F | M | F | 241.6 | 223.8
Eurofins Lancaster Laboratories Environment Testing, LLC | 410-92328-7 | N2022017BC-05 | NEtFOSA | NEtFOSA | Total | <MDL | U cn |  | ng/g | 0.098 | 0.48 |  | Tissue | EPA 1633 | 09/15/2022 | 05:00 |  | 07/20/2022 | 13:00 |  | N2022017-BC-05 |  |  | Lake Cochituate | 17 | 42.305 | -71.3709 |  | N | R | -- | BC | 5 | 276 | 240 | 225 | 226 | 241 | 329 | 218 | 185 | 174 | 213 | M | M | F | M | F | 241.6 | 223.8
Eurofins Lancaster Laboratories Environment Testing, LLC | 410-92328-7 | N2022017BC-05 | NEtFOSE | NEtFOSE | Total | <MDL | U cn |  | ng/g | 1.8 | 4.8 |  | Tissue | EPA 1633 | 09/15/2022 | 05:00 |  | 07/20/2022 | 13:00 |  | N2022017-BC-05 |  |  | Lake Cochituate | 17 | 42.305 | -71.3709 |  | N | R | -- | BC | 5 | 276 | 240 | 225 | 226 | 241 | 329 | 218 | 185 | 174 | 213 | M | M | F | M | F | 241.6 | 223.8
Eurofins Lancaster Laboratories Environment Testing, LLC | 410-92328-7 | N2022017BC-05 | NMeFOSA | NMeFOSA | Total | <MDL | U cn |  | ng/g | 0.072 | 0.48 |  | Tissue | EPA 1633 | 09/15/2022 | 05:00 |  | 07/20/2022 | 13:00 |  | N2022017-BC-05 |  |  | Lake Cochituate | 17 | 42.305 | -71.3709 |  | N | R | -- | BC | 5 | 276 | 240 | 225 | 226 | 241 | 329 | 218 | 185 | 174 | 213 | M | M | F | M | F | 241.6 | 223.8
Eurofins Lancaster Laboratories Environment Testing, LLC | 410-92328-7 | N2022017BC-05 | NMeFOSAA | NMeFOSAA | Total | 0.27 | J I cn | carried forward lab qual and translated to "j" | ng/g | 0.20 | 0.48 |  | Tissue | EPA 1633 | 09/15/2022 | 05:00 |  | 07/20/2022 | 13:00 | j | N2022017-BC-05 | 0.27 |  | Lake Cochituate | 17 | 42.305 | -71.3709 |  | N | R | -- | BC | 5 | 276 | 240 | 225 | 226 | 241 | 329 | 218 | 185 | 174 | 213 | M | M | F | M | F | 241.6 | 223.8
Eurofins Lancaster Laboratories Environment Testing, LLC | 410-92328-7 | N2022017BC-05 | NMeFOSE | NMeFOSE | Total | <MDL | U cn |  | ng/g | 0.65 | 4.8 |  | Tissue | EPA 1633 | 09/15/2022 | 05:00 |  | 07/20/2022 | 13:00 |  | N2022017-BC-05 |  |  | Lake Cochituate | 17 | 42.305 | -71.3709 |  | N | R | -- | BC | 5 | 276 | 240 | 225 | 226 | 241 | 329 | 218 | 185 | 174 | 213 | M | M | F | M | F | 241.6 | 223.8
Eurofins Lancaster Laboratories Environment Testing, LLC | 410-92328-7 | N2022017BC-05 | Perfluorobutanesulfonic acid | PFBS | Total | <MDL | U cn |  | ng/g | 0.17 | 0.48 |  | Tissue | EPA 1633 | 09/15/2022 | 05:00 |  | 07/20/2022 | 13:00 |  | N2022017-BC-05 |  |  | Lake Cochituate | 17 | 42.305 | -71.3709 |  | N | R | -- | BC | 5 | 276 | 240 | 225 | 226 | 241 | 329 | 218 | 185 | 174 | 213 | M | M | F | M | F | 241.6 | 223.8
Eurofins Lancaster Laboratories Environment Testing, LLC | 410-92328-7 | N2022017BC-05 | Perfluorobutanoic acid | PFBA | Total | <MDL | U cn |  | ng/g | 0.35 | 1.9 |  | Tissue | EPA 1633 | 09/15/2022 | 05:00 |  | 07/20/2022 | 13:00 |  | N2022017-BC-05 |  |  | Lake Cochituate | 17 | 42.305 | -71.3709 |  | N | R | -- | BC | 5 | 276 | 240 | 225 | 226 | 241 | 329 | 218 | 185 | 174 | 213 | M | M | F | M | F | 241.6 | 223.8
Eurofins Lancaster Laboratories Environment Testing, LLC | 410-92328-7 | N2022017BC-05 | Perfluorodecanesulfonic acid | PFDS | Total | 0.75 | cn |  | ng/g | 0.19 | 0.48 |  | Tissue | EPA 1633 | 09/15/2022 | 05:00 |  | 07/20/2022 | 13:00 |  | N2022017-BC-05 | 0.75 |  | Lake Cochituate | 17 | 42.305 | -71.3709 |  | N | R | -- | BC | 5 | 276 | 240 | 225 | 226 | 241 | 329 | 218 | 185 | 174 | 213 | M | M | F | M | F | 241.6 | 223.8
Eurofins Lancaster Laboratories Environment Testing, LLC | 410-92328-7 | N2022017BC-05 | Perfluorodecanoic acid | PFDA | Total | 0.82 | cn |  | ng/g | 0.21 | 0.48 |  | Tissue | EPA 1633 | 09/15/2022 | 05:00 |  | 07/20/2022 | 13:00 |  | N2022017-BC-05 | 0.82 |  | Lake Cochituate | 17 | 42.305 | -71.3709 |  | N | R | -- | BC | 5 | 276 | 240 | 225 | 226 | 241 | 329 | 218 | 185 | 174 | 213 | M | M | F | M | F | 241.6 | 223.8
Eurofins Lancaster Laboratories Environment Testing, LLC | 410-92328-7 | N2022017BC-05 | Perfluorododecanesulfonic acid (PFDoS) | PFDoS | Total | <MDL | U cn |  | ng/g | 0.10 | 0.48 |  | Tissue | EPA 1633 | 09/15/2022 | 05:00 |  | 07/20/2022 | 13:00 |  | N2022017-BC-05 |  |  | Lake Cochituate | 17 | 42.305 | -71.3709 |  | N | R | -- | BC | 5 | 276 | 240 | 225 | 226 | 241 | 329 | 218 | 185 | 174 | 213 | M | M | F | M | F | 241.6 | 223.8
Eurofins Lancaster Laboratories Environment Testing, LLC | 410-92328-7 | N2022017BC-05 | Perfluorododecanoic acid | PFDoA | Total | 0.98 | cn |  | ng/g | 0.076 | 0.48 |  | Tissue | EPA 1633 | 09/15/2022 | 05:00 |  | 07/20/2022 | 13:00 |  | N2022017-BC-05 | 0.98 |  | Lake Cochituate | 17 | 42.305 | -71.3709 |  | N | R | -- | BC | 5 | 276 | 240 | 225 | 226 | 241 | 329 | 218 | 185 | 174 | 213 | M | M | F | M | F | 241.6 | 223.8
Eurofins Lancaster Laboratories Environment Testing, LLC | 410-92328-7 | N2022017BC-05 | Perfluoroheptanesulfonic acid | PFHpS | Total | <MDL | U cn |  | ng/g | 0.12 | 0.48 |  | Tissue | EPA 1633 | 09/15/2022 | 05:00 |  | 07/20/2022 | 13:00 |  | N2022017-BC-05 |  |  | Lake Cochituate | 17 | 42.305 | -71.3709 |  | N | R | -- | BC | 5 | 276 | 240 | 225 | 226 | 241 | 329 | 218 | 185 | 174 | 213 | M | M | F | M | F | 241.6 | 223.8
Eurofins Lancaster Laboratories Environment Testing, LLC | 410-92328-7 | N2022017BC-05 | Perfluoroheptanoic acid | PFHpA | Total | <MDL | U cn |  | ng/g | 0.11 | 0.48 |  | Tissue | EPA 1633 | 09/15/2022 | 05:00 |  | 07/20/2022 | 13:00 |  | N2022017-BC-05 |  |  | Lake Cochituate | 17 | 42.305 | -71.3709 |  | N | R | -- | BC | 5 | 276 | 240 | 225 | 226 | 241 | 329 | 218 | 185 | 174 | 213 | M | M | F | M | F | 241.6 | 223.8
Eurofins Lancaster Laboratories Environment Testing, LLC | 410-92328-7 | N2022017BC-05 | Perfluorohexanesulfonic acid | PFHxS | Total | 0.16 | J cn | carried forward lab qual and translated to "j" | ng/g | 0.074 | 0.48 |  | Tissue | EPA 1633 | 09/15/2022 | 05:00 |  | 07/20/2022 | 13:00 | j | N2022017-BC-05 | 0.16 |  | Lake Cochituate | 17 | 42.305 | -71.3709 |  | N | R | -- | BC | 5 | 276 | 240 | 225 | 226 | 241 | 329 | 218 | 185 | 174 | 213 | M | M | F | M | F | 241.6 | 223.8
Eurofins Lancaster Laboratories Environment Testing, LLC | 410-92328-7 | N2022017BC-05 | Perfluorohexanoic acid | PFHxA | Total | <MDL | U cn |  | ng/g | 0.16 | 0.48 |  | Tissue | EPA 1633 | 09/15/2022 | 05:00 |  | 07/20/2022 | 13:00 |  | N2022017-BC-05 |  |  | Lake Cochituate | 17 | 42.305 | -71.3709 |  | N | R | -- | BC | 5 | 276 | 240 | 225 | 226 | 241 | 329 | 218 | 185 | 174 | 213 | M | M | F | M | F | 241.6 | 223.8
Eurofins Lancaster Laboratories Environment Testing, LLC | 410-92328-7 | N2022017BC-05 | Perfluorononanesulfonic acid | PFNS | Total | <MDL | U cn |  | ng/g | 0.088 | 0.48 |  | Tissue | EPA 1633 | 09/15/2022 | 05:00 |  | 07/20/2022 | 13:00 |  | N2022017-BC-05 |  |  | Lake Cochituate | 17 | 42.305 | -71.3709 |  | N | R | -- | BC | 5 | 276 | 240 | 225 | 226 | 241 | 329 | 218 | 185 | 174 | 213 | M | M | F | M | F | 241.6 | 223.8
Eurofins Lancaster Laboratories Environment Testing, LLC | 410-92328-7 | N2022017BC-05 | Perfluorononanoic acid | PFNA | Total | 0.39 | J cn | carried forward lab qual and translated to "j" | ng/g | 0.15 | 0.48 |  | Tissue | EPA 1633 | 09/15/2022 | 05:00 |  | 07/20/2022 | 13:00 | j | N2022017-BC-05 | 0.39 | 1 | Lake Cochituate | 17 | 42.305 | -71.3709 |  | N | R | -- | BC | 5 | 276 | 240 | 225 | 226 | 241 | 329 | 218 | 185 | 174 | 213 | M | M | F | M | F | 241.6 | 223.8
Eurofins Lancaster Laboratories Environment Testing, LLC | 410-92328-7 | N2022017BC-05 | Perfluorooctanesulfonamide | PFOSA | Total | 0.18 | J cn | carried forward lab qual and translated to "j" | ng/g | 0.090 | 0.48 |  | Tissue | EPA 1633 | 09/15/2022 | 05:00 |  | 07/20/2022 | 13:00 | j | N2022017-BC-05 | 0.18 |  | Lake Cochituate | 17 | 42.305 | -71.3709 |  | N | R | -- | BC | 5 | 276 | 240 | 225 | 226 | 241 | 329 | 218 | 185 | 174 | 213 | M | M | F | M | F | 241.6 | 223.8
Eurofins Lancaster Laboratories Environment Testing, LLC | 410-92328-7 | N2022017BC-05 | Perfluorooctanesulfonic acid | PFOS | Total | 27 | cn |  | ng/g | 0.12 | 0.48 |  | Tissue | EPA 1633 | 09/15/2022 | 05:00 |  | 07/20/2022 | 13:00 |  | N2022017-BC-05 | 27 | 1 | Lake Cochituate | 17 | 42.305 | -71.3709 |  | N | R | -- | BC | 5 | 276 | 240 | 225 | 226 | 241 | 329 | 218 | 185 | 174 | 213 | M | M | F | M | F | 241.6 | 223.8
Eurofins Lancaster Laboratories Environment Testing, LLC | 410-92328-7 | N2022017BC-05 | Perfluorooctanoic acid | PFOA | Total | <MDL | U cn |  | ng/g | 0.19 | 0.48 |  | Tissue | EPA 1633 | 09/15/2022 | 05:00 |  | 07/20/2022 | 13:00 |  | N2022017-BC-05 |  |  | Lake Cochituate | 17 | 42.305 | -71.3709 |  | N | R | -- | BC | 5 | 276 | 240 | 225 | 226 | 241 | 329 | 218 | 185 | 174 | 213 | M | M | F | M | F | 241.6 | 223.8
Eurofins Lancaster Laboratories Environment Testing, LLC | 410-92328-7 | N2022017BC-05 | Perfluoropentanesulfonic acid | PFPeS | Total | <MDL | U cn |  | ng/g | 0.088 | 0.48 |  | Tissue | EPA 1633 | 09/15/2022 | 05:00 |  | 07/20/2022 | 13:00 |  | N2022017-BC-05 |  |  | Lake Cochituate | 17 | 42.305 | -71.3709 |  | N | R | -- | BC | 5 | 276 | 240 | 225 | 226 | 241 | 329 | 218 | 185 | 174 | 213 | M | M | F | M | F | 241.6 | 223.8
Eurofins Lancaster Laboratories Environment Testing, LLC | 410-92328-7 | N2022017BC-05 | Perfluoropentanoic acid | PFPeA | Total | <MDL | U cn |  | ng/g | 0.13 | 0.96 |  | Tissue | EPA 1633 | 09/15/2022 | 05:00 |  | 07/20/2022 | 13:00 |  | N2022017-BC-05 |  |  | Lake Cochituate | 17 | 42.305 | -71.3709 |  | N | R | -- | BC | 5 | 276 | 240 | 225 | 226 | 241 | 329 | 218 | 185 | 174 | 213 | M | M | F | M | F | 241.6 | 223.8
Eurofins Lancaster Laboratories Environment Testing, LLC | 410-92328-7 | N2022017BC-05 | Perfluorotetradecanoic acid | PFTeDA | Total | 0.60 | cn |  | ng/g | 0.10 | 0.48 |  | Tissue | EPA 1633 | 09/15/2022 | 05:00 |  | 07/20/2022 | 13:00 |  | N2022017-BC-05 | 0.6 |  | Lake Cochituate | 17 | 42.305 | -71.3709 |  | N | R | -- | BC | 5 | 276 | 240 | 225 | 226 | 241 | 329 | 218 | 185 | 174 | 213 | M | M | F | M | F | 241.6 | 223.8
Eurofins Lancaster Laboratories Environment Testing, LLC | 410-92328-7 | N2022017BC-05 | Perfluorotridecanoic acid | PFTrDA | Total | 0.70 | cn |  | ng/g | 0.077 | 0.48 |  | Tissue | EPA 1633 | 09/15/2022 | 05:00 |  | 07/20/2022 | 13:00 |  | N2022017-BC-05 | 0.7 |  | Lake Cochituate | 17 | 42.305 | -71.3709 |  | N | R | -- | BC | 5 | 276 | 240 | 225 | 226 | 241 | 329 | 218 | 185 | 174 | 213 | M | M | F | M | F | 241.6 | 223.8
Eurofins Lancaster Laboratories Environment Testing, LLC | 410-92328-7 | N2022017BC-05 | Perfluoroundecanoic acid | PFUnA | Total | 0.69 | cn |  | ng/g | 0.12 | 0.48 |  | Tissue | EPA 1633 | 09/15/2022 | 05:00 |  | 07/20/2022 | 13:00 |  | N2022017-BC-05 | 0.69 |  | Lake Cochituate | 17 | 42.305 | -71.3709 |  | N | R | -- | BC | 5 | 276 | 240 | 225 | 226 | 241 | 329 | 218 | 185 | 174 | 213 | M | M | F | M | F | 241.6 | 223.8
Eurofins Lancaster Laboratories Environment Testing, LLC | 410-92328-7 | N2022017BC-05 | PES | PFEESA | Total | <MDL | U cn |  | ng/g | 0.22 | 0.96 |  | Tissue | EPA 1633 | 09/15/2022 | 05:00 |  | 07/20/2022 | 13:00 |  | N2022017-BC-05 |  |  | Lake Cochituate | 17 | 42.305 | -71.3709 |  | N | R | -- | BC | 5 | 276 | 240 | 225 | 226 | 241 | 329 | 218 | 185 | 174 | 213 | M | M | F | M | F | 241.6 | 223.8
Eurofins Lancaster Laboratories Environment Testing, LLC | 410-92328-7 | N2022017BC-05 | PFECA A | PFMBA | Total | <MDL | U cn |  | ng/g | 0.19 | 0.96 |  | Tissue | EPA 1633 | 09/15/2022 | 05:00 |  | 07/20/2022 | 13:00 |  | N2022017-BC-05 |  |  | Lake Cochituate | 17 | 42.305 | -71.3709 |  | N | R | -- | BC | 5 | 276 | 240 | 225 | 226 | 241 | 329 | 218 | 185 | 174 | 213 | M | M | F | M | F | 241.6 | 223.8
Eurofins Lancaster Laboratories Environment Testing, LLC | 410-92328-7 | N2022017BC-05 | PFECA B | NFDHA | Total | <MDL | U cn |  | ng/g | 0.37 | 0.96 |  | Tissue | EPA 1633 | 09/15/2022 | 05:00 |  | 07/20/2022 | 13:00 |  | N2022017-BC-05 |  |  | Lake Cochituate | 17 | 42.305 | -71.3709 |  | N | R | -- | BC | 5 | 276 | 240 | 225 | 226 | 241 | 329 | 218 | 185 | 174 | 213 | M | M | F | M | F | 241.6 | 223.8
Eurofins Lancaster Laboratories Environment Testing, LLC | 410-92328-7 | N2022017BC-05 | PFECA F | PFMPA | Total | <MDL | U cn |  | ng/g | 0.12 | 0.96 |  | Tissue | EPA 1633 | 09/15/2022 | 05:00 |  | 07/20/2022 | 13:00 |  | N2022017-BC-05 |  |  | Lake Cochituate | 17 | 42.305 | -71.3709 |  | N | R | -- | BC | 5 | 276 | 240 | 225 | 226 | 241 | 329 | 218 | 185 | 174 | 213 | M | M | F | M | F | 241.6 | 223.8
Eurofins Lancaster Laboratories Environment Testing, LLC | 410-92328-7 | N2022017BC-05 | 8:2 FTS | 8:2FTS | Total | <MDL | U cn |  | ng/g | 6.5 | 19 |  | Tissue | EPA 1633 | 09/21/2022 | 00:05 |  | 07/20/2022 | 13:00 |  | N2022017-BC-05 |  |  | Lake Cochituate | 17 | 42.305 | -71.3709 |  | N | R | -- | BC | 5 | 276 | 240 | 225 | 226 | 241 | 329 | 218 | 185 | 174 | 213 | M | M | F | M | F | 241.6 | 223.8
Eurofins Lancaster Laboratories Environment Testing, LLC | 410-92328-7 | N2022017BC-05 | NEtFOSAA | NEtFOSAA | Total | <MDL | U cn |  | ng/g | 1.6 | 4.8 |  | Tissue | EPA 1633 | 09/21/2022 | 00:05 |  | 07/20/2022 | 13:00 |  | N2022017-BC-05 |  |  | Lake Cochituate | 17 | 42.305 | -71.3709 |  | N | R | -- | BC | 5 | 276 | 240 | 225 | 226 | 241 | 329 | 218 | 185 | 174 | 213 | M | M | F | M | F | 241.6 | 223.8
Eurofins Lancaster Laboratories Environment Testing, LLC | 410-92328-8 | N2022017BC-06 | 11Cl-PF3OUdS | 11Cl-PF3OUdS | Total | <MDL | U cn |  | ng/g | 0.25 | 2.0 |  | Tissue | EPA 1633 | 09/15/2022 | 05:13 |  | 07/20/2022 | 13:00 |  | N2022017-BC-06 |  |  | Lake Cochituate | 17 | 42.305 | -71.3709 |  | N | R | -- | BC | 5 | 200 | 207 | 231 | 227 | 221 | 114 | 113 | 173 | 182 | 176 | M | F | M | F | M | 217.2 | 151.6
Eurofins Lancaster Laboratories Environment Testing, LLC | 410-92328-8 | N2022017BC-06 | 3:3 FTCA | 3:3FTCA | Total | <MDL | U cn |  | ng/g | 0.71 | 2.5 |  | Tissue | EPA 1633 | 09/15/2022 | 05:13 |  | 07/20/2022 | 13:00 |  | N2022017-BC-06 |  |  | Lake Cochituate | 17 | 42.305 | -71.3709 |  | N | R | -- | BC | 5 | 200 | 207 | 231 | 227 | 221 | 114 | 113 | 173 | 182 | 176 | M | F | M | F | M | 217.2 | 151.6
Eurofins Lancaster Laboratories Environment Testing, LLC | 410-92328-8 | N2022017BC-06 | 4:2 FTS | 4:2FTS | Total | <MDL | U cn |  | ng/g | 0.54 | 2.0 |  | Tissue | EPA 1633 | 09/15/2022 | 05:13 |  | 07/20/2022 | 13:00 |  | N2022017-BC-06 |  |  | Lake Cochituate | 17 | 42.305 | -71.3709 |  | N | R | -- | BC | 5 | 200 | 207 | 231 | 227 | 221 | 114 | 113 | 173 | 182 | 176 | M | F | M | F | M | 217.2 | 151.6
Eurofins Lancaster Laboratories Environment Testing, LLC | 410-92328-8 | N2022017BC-06 | 5:3 FTCA | 5:3FTCA | Total | <MDL | U cn |  | ng/g | 2.1 | 12 |  | Tissue | EPA 1633 | 09/15/2022 | 05:13 |  | 07/20/2022 | 13:00 |  | N2022017-BC-06 |  |  | Lake Cochituate | 17 | 42.305 | -71.3709 |  | N | R | -- | BC | 5 | 200 | 207 | 231 | 227 | 221 | 114 | 113 | 173 | 182 | 176 | M | F | M | F | M | 217.2 | 151.6
Eurofins Lancaster Laboratories Environment Testing, LLC | 410-92328-8 | N2022017BC-06 | 6:2 FTS | 6:2FTS | Total | <MDL | U cn |  | ng/g | 1.4 | 2.9 |  | Tissue | EPA 1633 | 09/15/2022 | 05:13 |  | 07/20/2022 | 13:00 |  | N2022017-BC-06 |  |  | Lake Cochituate | 17 | 42.305 | -71.3709 |  | N | R | -- | BC | 5 | 200 | 207 | 231 | 227 | 221 | 114 | 113 | 173 | 182 | 176 | M | F | M | F | M | 217.2 | 151.6
Eurofins Lancaster Laboratories Environment Testing, LLC | 410-92328-8 | N2022017BC-06 | 7:3 FTCA | 7:3FTCA | Total | <MDL | U cn |  | ng/g | 2.9 | 12 |  | Tissue | EPA 1633 | 09/15/2022 | 05:13 |  | 07/20/2022 | 13:00 |  | N2022017-BC-06 |  |  | Lake Cochituate | 17 | 42.305 | -71.3709 |  | N | R | -- | BC | 5 | 200 | 207 | 231 | 227 | 221 | 114 | 113 | 173 | 182 | 176 | M | F | M | F | M | 217.2 | 151.6
Eurofins Lancaster Laboratories Environment Testing, LLC | 410-92328-8 | N2022017BC-06 | 8:2 FTS | 8:2FTS | Total | <MDL | U cn |  | ng/g | 0.67 | 2.0 |  | Tissue | EPA 1633 | 09/15/2022 | 05:13 |  | 07/20/2022 | 13:00 |  | N2022017-BC-06 |  |  | Lake Cochituate | 17 | 42.305 | -71.3709 |  | N | R | -- | BC | 5 | 200 | 207 | 231 | 227 | 221 | 114 | 113 | 173 | 182 | 176 | M | F | M | F | M | 217.2 | 151.6
Eurofins Lancaster Laboratories Environment Testing, LLC | 410-92328-8 | N2022017BC-06 | 9Cl-PF3ONS | 9Cl-PF3ONS | Total | <MDL | U cn |  | ng/g | 0.25 | 2.0 |  | Tissue | EPA 1633 | 09/15/2022 | 05:13 |  | 07/20/2022 | 13:00 |  | N2022017-BC-06 |  |  | Lake Cochituate | 17 | 42.305 | -71.3709 |  | N | R | -- | BC | 5 | 200 | 207 | 231 | 227 | 221 | 114 | 113 | 173 | 182 | 176 | M | F | M | F | M | 217.2 | 151.6
Eurofins Lancaster Laboratories Environment Testing, LLC | 410-92328-8 | N2022017BC-06 | DONA | ADONA | Total | <MDL | U cn |  | ng/g | 0.39 | 2.0 |  | Tissue | EPA 1633 | 09/15/2022 | 05:13 |  | 07/20/2022 | 13:00 |  | N2022017-BC-06 |  |  | Lake Cochituate | 17 | 42.305 | -71.3709 |  | N | R | -- | BC | 5 | 200 | 207 | 231 | 227 | 221 | 114 | 113 | 173 | 182 | 176 | M | F | M | F | M | 217.2 | 151.6
Eurofins Lancaster Laboratories Environment Testing, LLC | 410-92328-8 | N2022017BC-06 | HFPO-DA | HFPO-DA | Total | <MDL | U cn |  | ng/g | 0.26 | 2.0 |  | Tissue | EPA 1633 | 09/15/2022 | 05:13 |  | 07/20/2022 | 13:00 |  | N2022017-BC-06 |  |  | Lake Cochituate | 17 | 42.305 | -71.3709 |  | N | R | -- | BC | 5 | 200 | 207 | 231 | 227 | 221 | 114 | 113 | 173 | 182 | 176 | M | F | M | F | M | 217.2 | 151.6
Eurofins Lancaster Laboratories Environment Testing, LLC | 410-92328-8 | N2022017BC-06 | NEtFOSA | NEtFOSA | Total | <MDL | U cn |  | ng/g | 0.10 | 0.49 |  | Tissue | EPA 1633 | 09/15/2022 | 05:13 |  | 07/20/2022 | 13:00 |  | N2022017-BC-06 |  |  | Lake Cochituate | 17 | 42.305 | -71.3709 |  | N | R | -- | BC | 5 | 200 | 207 | 231 | 227 | 221 | 114 | 113 | 173 | 182 | 176 | M | F | M | F | M | 217.2 | 151.6
Eurofins Lancaster Laboratories Environment Testing, LLC | 410-92328-8 | N2022017BC-06 | NEtFOSE | NEtFOSE | Total | <MDL | U cn |  | ng/g | 1.8 | 4.9 |  | Tissue | EPA 1633 | 09/15/2022 | 05:13 |  | 07/20/2022 | 13:00 |  | N2022017-BC-06 |  |  | Lake Cochituate | 17 | 42.305 | -71.3709 |  | N | R | -- | BC | 5 | 200 | 207 | 231 | 227 | 221 | 114 | 113 | 173 | 182 | 176 | M | F | M | F | M | 217.2 | 151.6
Eurofins Lancaster Laboratories Environment Testing, LLC | 410-92328-8 | N2022017BC-06 | NMeFOSA | NMeFOSA | Total | <MDL | U cn |  | ng/g | 0.074 | 0.49 |  | Tissue | EPA 1633 | 09/15/2022 | 05:13 |  | 07/20/2022 | 13:00 |  | N2022017-BC-06 |  |  | Lake Cochituate | 17 | 42.305 | -71.3709 |  | N | R | -- | BC | 5 | 200 | 207 | 231 | 227 | 221 | 114 | 113 | 173 | 182 | 176 | M | F | M | F | M | 217.2 | 151.6
Eurofins Lancaster Laboratories Environment Testing, LLC | 410-92328-8 | N2022017BC-06 | NMeFOSAA | NMeFOSAA | Total | 0.25 | J I cn | carried forward lab qual and translated to "j" | ng/g | 0.20 | 0.49 |  | Tissue | EPA 1633 | 09/15/2022 | 05:13 |  | 07/20/2022 | 13:00 | j | N2022017-BC-06 | 0.25 |  | Lake Cochituate | 17 | 42.305 | -71.3709 |  | N | R | -- | BC | 5 | 200 | 207 | 231 | 227 | 221 | 114 | 113 | 173 | 182 | 176 | M | F | M | F | M | 217.2 | 151.6
Eurofins Lancaster Laboratories Environment Testing, LLC | 410-92328-8 | N2022017BC-06 | NMeFOSE | NMeFOSE | Total | <MDL | U cn |  | ng/g | 0.67 | 4.9 |  | Tissue | EPA 1633 | 09/15/2022 | 05:13 |  | 07/20/2022 | 13:00 |  | N2022017-BC-06 |  |  | Lake Cochituate | 17 | 42.305 | -71.3709 |  | N | R | -- | BC | 5 | 200 | 207 | 231 | 227 | 221 | 114 | 113 | 173 | 182 | 176 | M | F | M | F | M | 217.2 | 151.6
Eurofins Lancaster Laboratories Environment Testing, LLC | 410-92328-8 | N2022017BC-06 | Perfluorobutanesulfonic acid | PFBS | Total | <MDL | U cn |  | ng/g | 0.17 | 0.49 |  | Tissue | EPA 1633 | 09/15/2022 | 05:13 |  | 07/20/2022 | 13:00 |  | N2022017-BC-06 |  |  | Lake Cochituate | 17 | 42.305 | -71.3709 |  | N | R | -- | BC | 5 | 200 | 207 | 231 | 227 | 221 | 114 | 113 | 173 | 182 | 176 | M | F | M | F | M | 217.2 | 151.6
Eurofins Lancaster Laboratories Environment Testing, LLC | 410-92328-8 | N2022017BC-06 | Perfluorobutanoic acid | PFBA | Total | <MDL | U cn |  | ng/g | 0.36 | 2.0 |  | Tissue | EPA 1633 | 09/15/2022 | 05:13 |  | 07/20/2022 | 13:00 |  | N2022017-BC-06 |  |  | Lake Cochituate | 17 | 42.305 | -71.3709 |  | N | R | -- | BC | 5 | 200 | 207 | 231 | 227 | 221 | 114 | 113 | 173 | 182 | 176 | M | F | M | F | M | 217.2 | 151.6
Eurofins Lancaster Laboratories Environment Testing, LLC | 410-92328-8 | N2022017BC-06 | Perfluorodecanesulfonic acid | PFDS | Total | 0.72 | cn |  | ng/g | 0.20 | 0.49 |  | Tissue | EPA 1633 | 09/15/2022 | 05:13 |  | 07/20/2022 | 13:00 |  | N2022017-BC-06 | 0.72 |  | Lake Cochituate | 17 | 42.305 | -71.3709 |  | N | R | -- | BC | 5 | 200 | 207 | 231 | 227 | 221 | 114 | 113 | 173 | 182 | 176 | M | F | M | F | M | 217.2 | 151.6
Eurofins Lancaster Laboratories Environment Testing, LLC | 410-92328-8 | N2022017BC-06 | Perfluorodecanoic acid | PFDA | Total | 0.82 | cn |  | ng/g | 0.21 | 0.49 |  | Tissue | EPA 1633 | 09/15/2022 | 05:13 |  | 07/20/2022 | 13:00 |  | N2022017-BC-06 | 0.82 |  | Lake Cochituate | 17 | 42.305 | -71.3709 |  | N | R | -- | BC | 5 | 200 | 207 | 231 | 227 | 221 | 114 | 113 | 173 | 182 | 176 | M | F | M | F | M | 217.2 | 151.6
Eurofins Lancaster Laboratories Environment Testing, LLC | 410-92328-8 | N2022017BC-06 | Perfluorododecanesulfonic acid (PFDoS) | PFDoS | Total | <MDL | U cn |  | ng/g | 0.11 | 0.49 |  | Tissue | EPA 1633 | 09/15/2022 | 05:13 |  | 07/20/2022 | 13:00 |  | N2022017-BC-06 |  |  | Lake Cochituate | 17 | 42.305 | -71.3709 |  | N | R | -- | BC | 5 | 200 | 207 | 231 | 227 | 221 | 114 | 113 | 173 | 182 | 176 | M | F | M | F | M | 217.2 | 151.6
Eurofins Lancaster Laboratories Environment Testing, LLC | 410-92328-8 | N2022017BC-06 | Perfluorododecanoic acid | PFDoA | Total | 0.78 | cn |  | ng/g | 0.077 | 0.49 |  | Tissue | EPA 1633 | 09/15/2022 | 05:13 |  | 07/20/2022 | 13:00 |  | N2022017-BC-06 | 0.78 |  | Lake Cochituate | 17 | 42.305 | -71.3709 |  | N | R | -- | BC | 5 | 200 | 207 | 231 | 227 | 221 | 114 | 113 | 173 | 182 | 176 | M | F | M | F | M | 217.2 | 151.6
Eurofins Lancaster Laboratories Environment Testing, LLC | 410-92328-8 | N2022017BC-06 | Perfluoroheptanesulfonic acid | PFHpS | Total | <MDL | U cn |  | ng/g | 0.12 | 0.49 |  | Tissue | EPA 1633 | 09/15/2022 | 05:13 |  | 07/20/2022 | 13:00 |  | N2022017-BC-06 |  |  | Lake Cochituate | 17 | 42.305 | -71.3709 |  | N | R | -- | BC | 5 | 200 | 207 | 231 | 227 | 221 | 114 | 113 | 173 | 182 | 176 | M | F | M | F | M | 217.2 | 151.6
Eurofins Lancaster Laboratories Environment Testing, LLC | 410-92328-8 | N2022017BC-06 | Perfluoroheptanoic acid | PFHpA | Total | <MDL | U cn |  | ng/g | 0.12 | 0.49 |  | Tissue | EPA 1633 | 09/15/2022 | 05:13 |  | 07/20/2022 | 13:00 |  | N2022017-BC-06 |  |  | Lake Cochituate | 17 | 42.305 | -71.3709 |  | N | R | -- | BC | 5 | 200 | 207 | 231 | 227 | 221 | 114 | 113 | 173 | 182 | 176 | M | F | M | F | M | 217.2 | 151.6
Eurofins Lancaster Laboratories Environment Testing, LLC | 410-92328-8 | N2022017BC-06 | Perfluorohexanesulfonic acid | PFHxS | Total | 0.11 | J cn | carried forward lab qual and translated to "j" | ng/g | 0.075 | 0.49 |  | Tissue | EPA 1633 | 09/15/2022 | 05:13 |  | 07/20/2022 | 13:00 | j | N2022017-BC-06 | 0.11 |  | Lake Cochituate | 17 | 42.305 | -71.3709 |  | N | R | -- | BC | 5 | 200 | 207 | 231 | 227 | 221 | 114 | 113 | 173 | 182 | 176 | M | F | M | F | M | 217.2 | 151.6
Eurofins Lancaster Laboratories Environment Testing, LLC | 410-92328-8 | N2022017BC-06 | Perfluorohexanoic acid | PFHxA | Total | <MDL | U cn |  | ng/g | 0.16 | 0.49 |  | Tissue | EPA 1633 | 09/15/2022 | 05:13 |  | 07/20/2022 | 13:00 |  | N2022017-BC-06 |  |  | Lake Cochituate | 17 | 42.305 | -71.3709 |  | N | R | -- | BC | 5 | 200 | 207 | 231 | 227 | 221 | 114 | 113 | 173 | 182 | 176 | M | F | M | F | M | 217.2 | 151.6
Eurofins Lancaster Laboratories Environment Testing, LLC | 410-92328-8 | N2022017BC-06 | Perfluorononanesulfonic acid | PFNS | Total | <MDL | U cn |  | ng/g | 0.090 | 0.49 |  | Tissue | EPA 1633 | 09/15/2022 | 05:13 |  | 07/20/2022 | 13:00 |  | N2022017-BC-06 |  |  | Lake Cochituate | 17 | 42.305 | -71.3709 |  | N | R | -- | BC | 5 | 200 | 207 | 231 | 227 | 221 | 114 | 113 | 173 | 182 | 176 | M | F | M | F | M | 217.2 | 151.6
Eurofins Lancaster Laboratories Environment Testing, LLC | 410-92328-8 | N2022017BC-06 | Perfluorononanoic acid | PFNA | Total | 0.42 | J cn | carried forward lab qual and translated to "j" | ng/g | 0.15 | 0.49 |  | Tissue | EPA 1633 | 09/15/2022 | 05:13 |  | 07/20/2022 | 13:00 | j | N2022017-BC-06 | 0.42 | 1 | Lake Cochituate | 17 | 42.305 | -71.3709 |  | N | R | -- | BC | 5 | 200 | 207 | 231 | 227 | 221 | 114 | 113 | 173 | 182 | 176 | M | F | M | F | M | 217.2 | 151.6
Eurofins Lancaster Laboratories Environment Testing, LLC | 410-92328-8 | N2022017BC-06 | Perfluorooctanesulfonamide | PFOSA | Total | <MDL | U cn |  | ng/g | 0.092 | 0.49 |  | Tissue | EPA 1633 | 09/15/2022 | 05:13 |  | 07/20/2022 | 13:00 |  | N2022017-BC-06 |  |  | Lake Cochituate | 17 | 42.305 | -71.3709 |  | N | R | -- | BC | 5 | 200 | 207 | 231 | 227 | 221 | 114 | 113 | 173 | 182 | 176 | M | F | M | F | M | 217.2 | 151.6
Eurofins Lancaster Laboratories Environment Testing, LLC | 410-92328-8 | N2022017BC-06 | Perfluorooctanesulfonic acid | PFOS | Total | 29 | cn |  | ng/g | 0.12 | 0.49 |  | Tissue | EPA 1633 | 09/15/2022 | 05:13 |  | 07/20/2022 | 13:00 |  | N2022017-BC-06 | 29 | 1 | Lake Cochituate | 17 | 42.305 | -71.3709 |  | N | R | -- | BC | 5 | 200 | 207 | 231 | 227 | 221 | 114 | 113 | 173 | 182 | 176 | M | F | M | F | M | 217.2 | 151.6
Eurofins Lancaster Laboratories Environment Testing, LLC | 410-92328-8 | N2022017BC-06 | Perfluorooctanoic acid | PFOA | Total | <MDL | U cn |  | ng/g | 0.20 | 0.49 |  | Tissue | EPA 1633 | 09/15/2022 | 05:13 |  | 07/20/2022 | 13:00 |  | N2022017-BC-06 |  |  | Lake Cochituate | 17 | 42.305 | -71.3709 |  | N | R | -- | BC | 5 | 200 | 207 | 231 | 227 | 221 | 114 | 113 | 173 | 182 | 176 | M | F | M | F | M | 217.2 | 151.6
Eurofins Lancaster Laboratories Environment Testing, LLC | 410-92328-8 | N2022017BC-06 | Perfluoropentanesulfonic acid | PFPeS | Total | <MDL | U cn |  | ng/g | 0.090 | 0.49 |  | Tissue | EPA 1633 | 09/15/2022 | 05:13 |  | 07/20/2022 | 13:00 |  | N2022017-BC-06 |  |  | Lake Cochituate | 17 | 42.305 | -71.3709 |  | N | R | -- | BC | 5 | 200 | 207 | 231 | 227 | 221 | 114 | 113 | 173 | 182 | 176 | M | F | M | F | M | 217.2 | 151.6
Eurofins Lancaster Laboratories Environment Testing, LLC | 410-92328-8 | N2022017BC-06 | Perfluoropentanoic acid | PFPeA | Total | <MDL | U cn |  | ng/g | 0.13 | 0.98 |  | Tissue | EPA 1633 | 09/15/2022 | 05:13 |  | 07/20/2022 | 13:00 |  | N2022017-BC-06 |  |  | Lake Cochituate | 17 | 42.305 | -71.3709 |  | N | R | -- | BC | 5 | 200 | 207 | 231 | 227 | 221 | 114 | 113 | 173 | 182 | 176 | M | F | M | F | M | 217.2 | 151.6
Eurofins Lancaster Laboratories Environment Testing, LLC | 410-92328-8 | N2022017BC-06 | Perfluorotetradecanoic acid | PFTeDA | Total | 0.55 | cn |  | ng/g | 0.10 | 0.49 |  | Tissue | EPA 1633 | 09/15/2022 | 05:13 |  | 07/20/2022 | 13:00 |  | N2022017-BC-06 | 0.55 |  | Lake Cochituate | 17 | 42.305 | -71.3709 |  | N | R | -- | BC | 5 | 200 | 207 | 231 | 227 | 221 | 114 | 113 | 173 | 182 | 176 | M | F | M | F | M | 217.2 | 151.6
Eurofins Lancaster Laboratories Environment Testing, LLC | 410-92328-8 | N2022017BC-06 | Perfluorotridecanoic acid | PFTrDA | Total | 0.63 | cn |  | ng/g | 0.078 | 0.49 |  | Tissue | EPA 1633 | 09/15/2022 | 05:13 |  | 07/20/2022 | 13:00 |  | N2022017-BC-06 | 0.63 |  | Lake Cochituate | 17 | 42.305 | -71.3709 |  | N | R | -- | BC | 5 | 200 | 207 | 231 | 227 | 221 | 114 | 113 | 173 | 182 | 176 | M | F | M | F | M | 217.2 | 151.6
Eurofins Lancaster Laboratories Environment Testing, LLC | 410-92328-8 | N2022017BC-06 | Perfluoroundecanoic acid | PFUnA | Total | 0.71 | cn |  | ng/g | 0.13 | 0.49 |  | Tissue | EPA 1633 | 09/15/2022 | 05:13 |  | 07/20/2022 | 13:00 |  | N2022017-BC-06 | 0.71 |  | Lake Cochituate | 17 | 42.305 | -71.3709 |  | N | R | -- | BC | 5 | 200 | 207 | 231 | 227 | 221 | 114 | 113 | 173 | 182 | 176 | M | F | M | F | M | 217.2 | 151.6
Eurofins Lancaster Laboratories Environment Testing, LLC | 410-92328-8 | N2022017BC-06 | PES | PFEESA | Total | <MDL | U cn |  | ng/g | 0.23 | 0.98 |  | Tissue | EPA 1633 | 09/15/2022 | 05:13 |  | 07/20/2022 | 13:00 |  | N2022017-BC-06 |  |  | Lake Cochituate | 17 | 42.305 | -71.3709 |  | N | R | -- | BC | 5 | 200 | 207 | 231 | 227 | 221 | 114 | 113 | 173 | 182 | 176 | M | F | M | F | M | 217.2 | 151.6
Eurofins Lancaster Laboratories Environment Testing, LLC | 410-92328-8 | N2022017BC-06 | PFECA A | PFMBA | Total | <MDL | U cn |  | ng/g | 0.20 | 0.98 |  | Tissue | EPA 1633 | 09/15/2022 | 05:13 |  | 07/20/2022 | 13:00 |  | N2022017-BC-06 |  |  | Lake Cochituate | 17 | 42.305 | -71.3709 |  | N | R | -- | BC | 5 | 200 | 207 | 231 | 227 | 221 | 114 | 113 | 173 | 182 | 176 | M | F | M | F | M | 217.2 | 151.6
Eurofins Lancaster Laboratories Environment Testing, LLC | 410-92328-8 | N2022017BC-06 | PFECA B | NFDHA | Total | <MDL | U cn |  | ng/g | 0.38 | 0.98 |  | Tissue | EPA 1633 | 09/15/2022 | 05:13 |  | 07/20/2022 | 13:00 |  | N2022017-BC-06 |  |  | Lake Cochituate | 17 | 42.305 | -71.3709 |  | N | R | -- | BC | 5 | 200 | 207 | 231 | 227 | 221 | 114 | 113 | 173 | 182 | 176 | M | F | M | F | M | 217.2 | 151.6
Eurofins Lancaster Laboratories Environment Testing, LLC | 410-92328-8 | N2022017BC-06 | PFECA F | PFMPA | Total | <MDL | U cn |  | ng/g | 0.12 | 0.98 |  | Tissue | EPA 1633 | 09/15/2022 | 05:13 |  | 07/20/2022 | 13:00 |  | N2022017-BC-06 |  |  | Lake Cochituate | 17 | 42.305 | -71.3709 |  | N | R | -- | BC | 5 | 200 | 207 | 231 | 227 | 221 | 114 | 113 | 173 | 182 | 176 | M | F | M | F | M | 217.2 | 151.6
Eurofins Lancaster Laboratories Environment Testing, LLC | 410-92328-8 | N2022017BC-06 | NEtFOSAA | NEtFOSAA | Total | <MDL | U cn |  | ng/g | 1.7 | 4.9 |  | Tissue | EPA 1633 | 09/21/2022 | 00:29 |  | 07/20/2022 | 13:00 |  | N2022017-BC-06 |  |  | Lake Cochituate | 17 | 42.305 | -71.3709 |  | N | R | -- | BC | 5 | 200 | 207 | 231 | 227 | 221 | 114 | 113 | 173 | 182 | 176 | M | F | M | F | M | 217.2 | 151.6
Eurofins Lancaster Laboratories Environment Testing, LLC | 410-101485-1 | N2022018-LMB-01 | 11Cl-PF3OUdS | 11Cl-PF3OUdS | Total | <MDL | U H cn | carried forward lab qual and translated to "h" | ng/g | 0.25 | 2.0 |  | Tissue | EPA 1633 | 01/11/2023 | 20:58 |  | 09/28/2022 | 14:00 | h | N2022018-LMB-01 |  |  | Lake Mirimichi | 18 | 42.0242 | -71.2881 |  | N | R | -- | LMB | 4 | 408 | 357 | 330 | 340 | -- | 1089 | 588 | 423 | 406 | -- | M | M | M | F | -- | 358.75 | 626.5
Eurofins Lancaster Laboratories Environment Testing, LLC | 410-101485-1 | N2022018-LMB-01 | 3:3 FTCA | 3:3FTCA | Total | <MDL | U H cn | carried forward lab qual and translated to "h" | ng/g | 0.71 | 2.5 |  | Tissue | EPA 1633 | 01/11/2023 | 20:58 |  | 09/28/2022 | 14:00 | h | N2022018-LMB-01 |  |  | Lake Mirimichi | 18 | 42.0242 | -71.2881 |  | N | R | -- | LMB | 4 | 408 | 357 | 330 | 340 | -- | 1089 | 588 | 423 | 406 | -- | M | M | M | F | -- | 358.75 | 626.5
Eurofins Lancaster Laboratories Environment Testing, LLC | 410-101485-1 | N2022018-LMB-01 | 4:2 FTS | 4:2FTS | Total | <MDL | U H cn | carried forward lab qual and translated to "h" | ng/g | 0.55 | 2.0 |  | Tissue | EPA 1633 | 01/11/2023 | 20:58 |  | 09/28/2022 | 14:00 | h | N2022018-LMB-01 |  |  | Lake Mirimichi | 18 | 42.0242 | -71.2881 |  | N | R | -- | LMB | 4 | 408 | 357 | 330 | 340 | -- | 1089 | 588 | 423 | 406 | -- | M | M | M | F | -- | 358.75 | 626.5
Eurofins Lancaster Laboratories Environment Testing, LLC | 410-101485-1 | N2022018-LMB-01 | 5:3 FTCA | 5:3FTCA | Total | <MDL | U H cn | carried forward lab qual and translated to "h" | ng/g | 2.1 | 12 |  | Tissue | EPA 1633 | 01/11/2023 | 20:58 |  | 09/28/2022 | 14:00 | h | N2022018-LMB-01 |  |  | Lake Mirimichi | 18 | 42.0242 | -71.2881 |  | N | R | -- | LMB | 4 | 408 | 357 | 330 | 340 | -- | 1089 | 588 | 423 | 406 | -- | M | M | M | F | -- | 358.75 | 626.5
Eurofins Lancaster Laboratories Environment Testing, LLC | 410-101485-1 | N2022018-LMB-01 | 6:2 FTS | 6:2FTS | Total | <MDL | U H cn | carried forward lab qual and translated to "h" | ng/g | 1.4 | 3.0 |  | Tissue | EPA 1633 | 01/11/2023 | 20:58 |  | 09/28/2022 | 14:00 | h | N2022018-LMB-01 |  |  | Lake Mirimichi | 18 | 42.0242 | -71.2881 |  | N | R | -- | LMB | 4 | 408 | 357 | 330 | 340 | -- | 1089 | 588 | 423 | 406 | -- | M | M | M | F | -- | 358.75 | 626.5
Eurofins Lancaster Laboratories Environment Testing, LLC | 410-101485-1 | N2022018-LMB-01 | 7:3 FTCA | 7:3FTCA | Total | <MDL | U H cn | carried forward lab qual and translated to "h" | ng/g | 2.9 | 12 |  | Tissue | EPA 1633 | 01/11/2023 | 20:58 |  | 09/28/2022 | 14:00 | h | N2022018-LMB-01 |  |  | Lake Mirimichi | 18 | 42.0242 | -71.2881 |  | N | R | -- | LMB | 4 | 408 | 357 | 330 | 340 | -- | 1089 | 588 | 423 | 406 | -- | M | M | M | F | -- | 358.75 | 626.5
Eurofins Lancaster Laboratories Environment Testing, LLC | 410-101485-1 | N2022018-LMB-01 | 8:2 FTS | 8:2FTS | Total | <MDL | U H cn | carried forward lab qual and translated to "h" | ng/g | 0.68 | 2.0 |  | Tissue | EPA 1633 | 01/11/2023 | 20:58 |  | 09/28/2022 | 14:00 | h | N2022018-LMB-01 |  |  | Lake Mirimichi | 18 | 42.0242 | -71.2881 |  | N | R | -- | LMB | 4 | 408 | 357 | 330 | 340 | -- | 1089 | 588 | 423 | 406 | -- | M | M | M | F | -- | 358.75 | 626.5
Eurofins Lancaster Laboratories Environment Testing, LLC | 410-101485-1 | N2022018-LMB-01 | 9Cl-PF3ONS | 9Cl-PF3ONS | Total | <MDL | U H cn | carried forward lab qual and translated to "h" | ng/g | 0.26 | 2.0 |  | Tissue | EPA 1633 | 01/11/2023 | 20:58 |  | 09/28/2022 | 14:00 | h | N2022018-LMB-01 |  |  | Lake Mirimichi | 18 | 42.0242 | -71.2881 |  | N | R | -- | LMB | 4 | 408 | 357 | 330 | 340 | -- | 1089 | 588 | 423 | 406 | -- | M | M | M | F | -- | 358.75 | 626.5
Eurofins Lancaster Laboratories Environment Testing, LLC | 410-101485-1 | N2022018-LMB-01 | DONA | ADONA | Total | <MDL | U H cn | carried forward lab qual and translated to "h" | ng/g | 0.40 | 2.0 |  | Tissue | EPA 1633 | 01/11/2023 | 20:58 |  | 09/28/2022 | 14:00 | h | N2022018-LMB-01 |  |  | Lake Mirimichi | 18 | 42.0242 | -71.2881 |  | N | R | -- | LMB | 4 | 408 | 357 | 330 | 340 | -- | 1089 | 588 | 423 | 406 | -- | M | M | M | F | -- | 358.75 | 626.5
Eurofins Lancaster Laboratories Environment Testing, LLC | 410-101485-1 | N2022018-LMB-01 | HFPO-DA | HFPO-DA | Total | <MDL | U H cn | carried forward lab qual and translated to "h" | ng/g | 0.26 | 2.0 |  | Tissue | EPA 1633 | 01/11/2023 | 20:58 |  | 09/28/2022 | 14:00 | h | N2022018-LMB-01 |  |  | Lake Mirimichi | 18 | 42.0242 | -71.2881 |  | N | R | -- | LMB | 4 | 408 | 357 | 330 | 340 | -- | 1089 | 588 | 423 | 406 | -- | M | M | M | F | -- | 358.75 | 626.5
Eurofins Lancaster Laboratories Environment Testing, LLC | 410-101485-1 | N2022018-LMB-01 | NEtFOSA | NEtFOSA | Total | <MDL | U H cn | carried forward lab qual and translated to "h" | ng/g | 0.10 | 0.50 |  | Tissue | EPA 1633 | 01/11/2023 | 20:58 |  | 09/28/2022 | 14:00 | h | N2022018-LMB-01 |  |  | Lake Mirimichi | 18 | 42.0242 | -71.2881 |  | N | R | -- | LMB | 4 | 408 | 357 | 330 | 340 | -- | 1089 | 588 | 423 | 406 | -- | M | M | M | F | -- | 358.75 | 626.5
Eurofins Lancaster Laboratories Environment Testing, LLC | 410-101485-1 | N2022018-LMB-01 | NEtFOSE | NEtFOSE | Total | <MDL | U H cn | carried forward lab qual and translated to "h" | ng/g | 1.8 | 5.0 |  | Tissue | EPA 1633 | 01/11/2023 | 20:58 |  | 09/28/2022 | 14:00 | h | N2022018-LMB-01 |  |  | Lake Mirimichi | 18 | 42.0242 | -71.2881 |  | N | R | -- | LMB | 4 | 408 | 357 | 330 | 340 | -- | 1089 | 588 | 423 | 406 | -- | M | M | M | F | -- | 358.75 | 626.5
Eurofins Lancaster Laboratories Environment Testing, LLC | 410-101485-1 | N2022018-LMB-01 | NMeFOSA | NMeFOSA | Total | <MDL | U H cn | carried forward lab qual and translated to "h" | ng/g | 0.074 | 0.50 |  | Tissue | EPA 1633 | 01/11/2023 | 20:58 |  | 09/28/2022 | 14:00 | h | N2022018-LMB-01 |  |  | Lake Mirimichi | 18 | 42.0242 | -71.2881 |  | N | R | -- | LMB | 4 | 408 | 357 | 330 | 340 | -- | 1089 | 588 | 423 | 406 | -- | M | M | M | F | -- | 358.75 | 626.5
Eurofins Lancaster Laboratories Environment Testing, LLC | 410-101485-1 | N2022018-LMB-01 | NMeFOSAA | NMeFOSAA | Total | <MDL | U H cn | carried forward lab qual and translated to "h" | ng/g | 0.21 | 0.50 |  | Tissue | EPA 1633 | 01/11/2023 | 20:58 |  | 09/28/2022 | 14:00 | h | N2022018-LMB-01 |  |  | Lake Mirimichi | 18 | 42.0242 | -71.2881 |  | N | R | -- | LMB | 4 | 408 | 357 | 330 | 340 | -- | 1089 | 588 | 423 | 406 | -- | M | M | M | F | -- | 358.75 | 626.5
Eurofins Lancaster Laboratories Environment Testing, LLC | 410-101485-1 | N2022018-LMB-01 | NMeFOSE | NMeFOSE | Total | <MDL | U H cn | carried forward lab qual and translated to "h" | ng/g | 0.67 | 5.0 |  | Tissue | EPA 1633 | 01/11/2023 | 20:58 |  | 09/28/2022 | 14:00 | h | N2022018-LMB-01 |  |  | Lake Mirimichi | 18 | 42.0242 | -71.2881 |  | N | R | -- | LMB | 4 | 408 | 357 | 330 | 340 | -- | 1089 | 588 | 423 | 406 | -- | M | M | M | F | -- | 358.75 | 626.5
Eurofins Lancaster Laboratories Environment Testing, LLC | 410-101485-1 | N2022018-LMB-01 | Perfluorobutanesulfonic acid | PFBS | Total | <MDL | U H cn | carried forward lab qual and translated to "h" | ng/g | 0.17 | 0.50 |  | Tissue | EPA 1633 | 01/11/2023 | 20:58 |  | 09/28/2022 | 14:00 | h | N2022018-LMB-01 |  |  | Lake Mirimichi | 18 | 42.0242 | -71.2881 |  | N | R | -- | LMB | 4 | 408 | 357 | 330 | 340 | -- | 1089 | 588 | 423 | 406 | -- | M | M | M | F | -- | 358.75 | 626.5
Eurofins Lancaster Laboratories Environment Testing, LLC | 410-101485-1 | N2022018-LMB-01 | Perfluorobutanoic acid | PFBA | Total | <MDL | U H cn | carried forward lab qual and translated to "h" | ng/g | 0.36 | 2.0 |  | Tissue | EPA 1633 | 01/11/2023 | 20:58 |  | 09/28/2022 | 14:00 | h | N2022018-LMB-01 |  |  | Lake Mirimichi | 18 | 42.0242 | -71.2881 |  | N | R | -- | LMB | 4 | 408 | 357 | 330 | 340 | -- | 1089 | 588 | 423 | 406 | -- | M | M | M | F | -- | 358.75 | 626.5
Eurofins Lancaster Laboratories Environment Testing, LLC | 410-101485-1 | N2022018-LMB-01 | Perfluorodecanesulfonic acid | PFDS | Total | 0.53 | H cn | carried forward lab qual and translated to "h" | ng/g | 0.20 | 0.50 |  | Tissue | EPA 1633 | 01/11/2023 | 20:58 |  | 09/28/2022 | 14:00 | h | N2022018-LMB-01 | 0.53 |  | Lake Mirimichi | 18 | 42.0242 | -71.2881 |  | N | R | -- | LMB | 4 | 408 | 357 | 330 | 340 | -- | 1089 | 588 | 423 | 406 | -- | M | M | M | F | -- | 358.75 | 626.5
Eurofins Lancaster Laboratories Environment Testing, LLC | 410-101485-1 | N2022018-LMB-01 | Perfluorodecanoic acid | PFDA | Total | 1.4 | H cn | carried forward lab qual and translated to "h" | ng/g | 0.21 | 0.50 |  | Tissue | EPA 1633 | 01/11/2023 | 20:58 |  | 09/28/2022 | 14:00 | h | N2022018-LMB-01 | 1.4 |  | Lake Mirimichi | 18 | 42.0242 | -71.2881 |  | N | R | -- | LMB | 4 | 408 | 357 | 330 | 340 | -- | 1089 | 588 | 423 | 406 | -- | M | M | M | F | -- | 358.75 | 626.5
Eurofins Lancaster Laboratories Environment Testing, LLC | 410-101485-1 | N2022018-LMB-01 | Perfluorododecanesulfonic acid (PFDoS) | PFDoS | Total | <MDL | U H cn | carried forward lab qual and translated to "h" | ng/g | 0.11 | 0.50 |  | Tissue | EPA 1633 | 01/11/2023 | 20:58 |  | 09/28/2022 | 14:00 | h | N2022018-LMB-01 |  |  | Lake Mirimichi | 18 | 42.0242 | -71.2881 |  | N | R | -- | LMB | 4 | 408 | 357 | 330 | 340 | -- | 1089 | 588 | 423 | 406 | -- | M | M | M | F | -- | 358.75 | 626.5
Eurofins Lancaster Laboratories Environment Testing, LLC | 410-101485-1 | N2022018-LMB-01 | Perfluorododecanoic acid | PFDoA | Total | 0.77 | H cn | carried forward lab qual and translated to "h" | ng/g | 0.078 | 0.50 |  | Tissue | EPA 1633 | 01/11/2023 | 20:58 |  | 09/28/2022 | 14:00 | h | N2022018-LMB-01 | 0.77 |  | Lake Mirimichi | 18 | 42.0242 | -71.2881 |  | N | R | -- | LMB | 4 | 408 | 357 | 330 | 340 | -- | 1089 | 588 | 423 | 406 | -- | M | M | M | F | -- | 358.75 | 626.5
Eurofins Lancaster Laboratories Environment Testing, LLC | 410-101485-1 | N2022018-LMB-01 | Perfluoroheptanesulfonic acid | PFHpS | Total | <MDL | U H cn | carried forward lab qual and translated to "h" | ng/g | 0.12 | 0.50 |  | Tissue | EPA 1633 | 01/11/2023 | 20:58 |  | 09/28/2022 | 14:00 | h | N2022018-LMB-01 |  |  | Lake Mirimichi | 18 | 42.0242 | -71.2881 |  | N | R | -- | LMB | 4 | 408 | 357 | 330 | 340 | -- | 1089 | 588 | 423 | 406 | -- | M | M | M | F | -- | 358.75 | 626.5
Eurofins Lancaster Laboratories Environment Testing, LLC | 410-101485-1 | N2022018-LMB-01 | Perfluoroheptanoic acid | PFHpA | Total | <MDL | U H cn | carried forward lab qual and translated to "h" | ng/g | 0.12 | 0.50 |  | Tissue | EPA 1633 | 01/11/2023 | 20:58 |  | 09/28/2022 | 14:00 | h | N2022018-LMB-01 |  |  | Lake Mirimichi | 18 | 42.0242 | -71.2881 |  | N | R | -- | LMB | 4 | 408 | 357 | 330 | 340 | -- | 1089 | 588 | 423 | 406 | -- | M | M | M | F | -- | 358.75 | 626.5
Eurofins Lancaster Laboratories Environment Testing, LLC | 410-101485-1 | N2022018-LMB-01 | Perfluorohexanesulfonic acid | PFHxS | Total | <MDL | U H cn | carried forward lab qual and translated to "h" | ng/g | 0.076 | 0.50 |  | Tissue | EPA 1633 | 01/11/2023 | 20:58 |  | 09/28/2022 | 14:00 | h | N2022018-LMB-01 |  |  | Lake Mirimichi | 18 | 42.0242 | -71.2881 |  | N | R | -- | LMB | 4 | 408 | 357 | 330 | 340 | -- | 1089 | 588 | 423 | 406 | -- | M | M | M | F | -- | 358.75 | 626.5
Eurofins Lancaster Laboratories Environment Testing, LLC | 410-101485-1 | N2022018-LMB-01 | Perfluorohexanoic acid | PFHxA | Total | <MDL | U H cn | carried forward lab qual and translated to "h" | ng/g | 0.16 | 0.50 |  | Tissue | EPA 1633 | 01/11/2023 | 20:58 |  | 09/28/2022 | 14:00 | h | N2022018-LMB-01 |  |  | Lake Mirimichi | 18 | 42.0242 | -71.2881 |  | N | R | -- | LMB | 4 | 408 | 357 | 330 | 340 | -- | 1089 | 588 | 423 | 406 | -- | M | M | M | F | -- | 358.75 | 626.5
Eurofins Lancaster Laboratories Environment Testing, LLC | 410-101485-1 | N2022018-LMB-01 | Perfluorononanesulfonic acid | PFNS | Total | <MDL | U H cn | carried forward lab qual and translated to "h" | ng/g | 0.091 | 0.50 |  | Tissue | EPA 1633 | 01/11/2023 | 20:58 |  | 09/28/2022 | 14:00 | h | N2022018-LMB-01 |  |  | Lake Mirimichi | 18 | 42.0242 | -71.2881 |  | N | R | -- | LMB | 4 | 408 | 357 | 330 | 340 | -- | 1089 | 588 | 423 | 406 | -- | M | M | M | F | -- | 358.75 | 626.5
Eurofins Lancaster Laboratories Environment Testing, LLC | 410-101485-1 | N2022018-LMB-01 | Perfluorononanoic acid | PFNA | Total | <MDL | U H cn | carried forward lab qual and translated to "h" | ng/g | 0.15 | 0.50 |  | Tissue | EPA 1633 | 01/11/2023 | 20:58 |  | 09/28/2022 | 14:00 | h | N2022018-LMB-01 |  |  | Lake Mirimichi | 18 | 42.0242 | -71.2881 |  | N | R | -- | LMB | 4 | 408 | 357 | 330 | 340 | -- | 1089 | 588 | 423 | 406 | -- | M | M | M | F | -- | 358.75 | 626.5
Eurofins Lancaster Laboratories Environment Testing, LLC | 410-101485-1 | N2022018-LMB-01 | Perfluorooctanesulfonamide | PFOSA | Total | <MDL | U H cn | carried forward lab qual and translated to "h" | ng/g | 0.093 | 0.50 |  | Tissue | EPA 1633 | 01/11/2023 | 20:58 |  | 09/28/2022 | 14:00 | h | N2022018-LMB-01 |  |  | Lake Mirimichi | 18 | 42.0242 | -71.2881 |  | N | R | -- | LMB | 4 | 408 | 357 | 330 | 340 | -- | 1089 | 588 | 423 | 406 | -- | M | M | M | F | -- | 358.75 | 626.5
Eurofins Lancaster Laboratories Environment Testing, LLC | 410-101485-1 | N2022018-LMB-01 | Perfluorooctanoic acid | PFOA | Total | <MDL | U H cn | carried forward lab qual and translated to "h" | ng/g | 0.20 | 0.50 |  | Tissue | EPA 1633 | 01/11/2023 | 20:58 |  | 09/28/2022 | 14:00 | h | N2022018-LMB-01 |  |  | Lake Mirimichi | 18 | 42.0242 | -71.2881 |  | N | R | -- | LMB | 4 | 408 | 357 | 330 | 340 | -- | 1089 | 588 | 423 | 406 | -- | M | M | M | F | -- | 358.75 | 626.5
Eurofins Lancaster Laboratories Environment Testing, LLC | 410-101485-1 | N2022018-LMB-01 | Perfluoropentanesulfonic acid | PFPeS | Total | <MDL | U H cn | carried forward lab qual and translated to "h" | ng/g | 0.091 | 0.50 |  | Tissue | EPA 1633 | 01/11/2023 | 20:58 |  | 09/28/2022 | 14:00 | h | N2022018-LMB-01 |  |  | Lake Mirimichi | 18 | 42.0242 | -71.2881 |  | N | R | -- | LMB | 4 | 408 | 357 | 330 | 340 | -- | 1089 | 588 | 423 | 406 | -- | M | M | M | F | -- | 358.75 | 626.5
Eurofins Lancaster Laboratories Environment Testing, LLC | 410-101485-1 | N2022018-LMB-01 | Perfluoropentanoic acid | PFPeA | Total | <MDL | U H cn | carried forward lab qual and translated to "h" | ng/g | 0.13 | 0.99 |  | Tissue | EPA 1633 | 01/11/2023 | 20:58 |  | 09/28/2022 | 14:00 | h | N2022018-LMB-01 |  |  | Lake Mirimichi | 18 | 42.0242 | -71.2881 |  | N | R | -- | LMB | 4 | 408 | 357 | 330 | 340 | -- | 1089 | 588 | 423 | 406 | -- | M | M | M | F | -- | 358.75 | 626.5
Eurofins Lancaster Laboratories Environment Testing, LLC | 410-101485-1 | N2022018-LMB-01 | Perfluorotetradecanoic acid | PFTeDA | Total | 0.33 | J H cn | carried forward lab quals and translated to "j" and "h" | ng/g | 0.10 | 0.50 |  | Tissue | EPA 1633 | 01/11/2023 | 20:58 |  | 09/28/2022 | 14:00 | hj | N2022018-LMB-01 | 0.33 |  | Lake Mirimichi | 18 | 42.0242 | -71.2881 |  | N | R | -- | LMB | 4 | 408 | 357 | 330 | 340 | -- | 1089 | 588 | 423 | 406 | -- | M | M | M | F | -- | 358.75 | 626.5
Eurofins Lancaster Laboratories Environment Testing, LLC | 410-101485-1 | N2022018-LMB-01 | Perfluorotridecanoic acid | PFTrDA | Total | 0.68 | H cn | carried forward lab qual and translated to "h" | ng/g | 0.079 | 0.50 |  | Tissue | EPA 1633 | 01/11/2023 | 20:58 |  | 09/28/2022 | 14:00 | h | N2022018-LMB-01 | 0.68 |  | Lake Mirimichi | 18 | 42.0242 | -71.2881 |  | N | R | -- | LMB | 4 | 408 | 357 | 330 | 340 | -- | 1089 | 588 | 423 | 406 | -- | M | M | M | F | -- | 358.75 | 626.5
Eurofins Lancaster Laboratories Environment Testing, LLC | 410-101485-1 | N2022018-LMB-01 | Perfluoroundecanoic acid | PFUnA | Total | 1.4 | H cn | carried forward lab qual and translated to "h" | ng/g | 0.13 | 0.50 |  | Tissue | EPA 1633 | 01/11/2023 | 20:58 |  | 09/28/2022 | 14:00 | h | N2022018-LMB-01 | 1.4 |  | Lake Mirimichi | 18 | 42.0242 | -71.2881 |  | N | R | -- | LMB | 4 | 408 | 357 | 330 | 340 | -- | 1089 | 588 | 423 | 406 | -- | M | M | M | F | -- | 358.75 | 626.5
Eurofins Lancaster Laboratories Environment Testing, LLC | 410-101485-1 | N2022018-LMB-01 | PES | PFEESA | Total | <MDL | U H cn | carried forward lab qual and translated to "h" | ng/g | 0.23 | 0.99 |  | Tissue | EPA 1633 | 01/11/2023 | 20:58 |  | 09/28/2022 | 14:00 | h | N2022018-LMB-01 |  |  | Lake Mirimichi | 18 | 42.0242 | -71.2881 |  | N | R | -- | LMB | 4 | 408 | 357 | 330 | 340 | -- | 1089 | 588 | 423 | 406 | -- | M | M | M | F | -- | 358.75 | 626.5
Eurofins Lancaster Laboratories Environment Testing, LLC | 410-101485-1 | N2022018-LMB-01 | PFECA A | PFMBA | Total | <MDL | U H cn | carried forward lab qual and translated to "h" | ng/g | 0.20 | 0.99 |  | Tissue | EPA 1633 | 01/11/2023 | 20:58 |  | 09/28/2022 | 14:00 | h | N2022018-LMB-01 |  |  | Lake Mirimichi | 18 | 42.0242 | -71.2881 |  | N | R | -- | LMB | 4 | 408 | 357 | 330 | 340 | -- | 1089 | 588 | 423 | 406 | -- | M | M | M | F | -- | 358.75 | 626.5
Eurofins Lancaster Laboratories Environment Testing, LLC | 410-101485-1 | N2022018-LMB-01 | PFECA B | NFDHA | Total | <MDL | U H cn | carried forward lab qual and translated to "h" | ng/g | 0.39 | 0.99 |  | Tissue | EPA 1633 | 01/11/2023 | 20:58 |  | 09/28/2022 | 14:00 | h | N2022018-LMB-01 |  |  | Lake Mirimichi | 18 | 42.0242 | -71.2881 |  | N | R | -- | LMB | 4 | 408 | 357 | 330 | 340 | -- | 1089 | 588 | 423 | 406 | -- | M | M | M | F | -- | 358.75 | 626.5
Eurofins Lancaster Laboratories Environment Testing, LLC | 410-101485-1 | N2022018-LMB-01 | PFECA F | PFMPA | Total | <MDL | U H cn | carried forward lab qual and translated to "h" | ng/g | 0.12 | 0.99 |  | Tissue | EPA 1633 | 01/11/2023 | 20:58 |  | 09/28/2022 | 14:00 | h | N2022018-LMB-01 |  |  | Lake Mirimichi | 18 | 42.0242 | -71.2881 |  | N | R | -- | LMB | 4 | 408 | 357 | 330 | 340 | -- | 1089 | 588 | 423 | 406 | -- | M | M | M | F | -- | 358.75 | 626.5
Eurofins Lancaster Laboratories Environment Testing, LLC | 410-101485-1 | N2022018-LMB-01 | NEtFOSAA | NEtFOSAA | Total | <MDL | U H | carried forward lab qual and translated to "h" | ng/g | 1.7 | 5.0 |  | Tissue | EPA 1633 | 01/12/2023 | 05:42 |  | 09/28/2022 | 14:00 | h | N2022018-LMB-01 |  |  | Lake Mirimichi | 18 | 42.0242 | -71.2881 |  | N | R | -- | LMB | 4 | 408 | 357 | 330 | 340 | -- | 1089 | 588 | 423 | 406 | -- | M | M | M | F | -- | 358.75 | 626.5
Eurofins Lancaster Laboratories Environment Testing, LLC | 410-101485-1 | N2022018-LMB-01 | Perfluorooctanesulfonic acid | PFOS | Total | 140 | H | carried forward lab qual and translated to "h";added "d" qual for PFOS for same analysis date for duplicate pair >40% | ng/g | 1.2 | 5.0 |  | Tissue | EPA 1633 | 01/12/2023 | 05:42 |  | 09/28/2022 | 14:00 | dh | N2022018-LMB-01 | 140 | 1 | Lake Mirimichi | 18 | 42.0242 | -71.2881 |  | N | R | -- | LMB | 4 | 408 | 357 | 330 | 340 | -- | 1089 | 588 | 423 | 406 | -- | M | M | M | F | -- | 358.75 | 626.5
Eurofins Lancaster Laboratories Environment Testing, LLC | 410-101485-3 | N2022018-LMB-02 | 11Cl-PF3OUdS | 11Cl-PF3OUdS | Total | <MDL | U H cn | carried forward lab qual and translated to "h" | ng/g | 0.24 | 1.9 |  | Tissue | EPA 1633 | 01/11/2023 | 21:51 |  | 09/28/2022 | 14:00 | h | N2022018-LMB-02 |  |  | Lake Mirimichi | 18 | 42.0242 | -71.2881 |  | N | R | -- | LMB | 4 | 320 | 310 | 299 | 317 | -- | 405 | 353 | 335 | 387 | -- | M | F | F | M | -- | 311.5 | 370
Eurofins Lancaster Laboratories Environment Testing, LLC | 410-101485-3 | N2022018-LMB-02 | 3:3 FTCA | 3:3FTCA | Total | <MDL | U H cn | carried forward lab qual and translated to "h" | ng/g | 0.69 | 2.4 |  | Tissue | EPA 1633 | 01/11/2023 | 21:51 |  | 09/28/2022 | 14:00 | h | N2022018-LMB-02 |  |  | Lake Mirimichi | 18 | 42.0242 | -71.2881 |  | N | R | -- | LMB | 4 | 320 | 310 | 299 | 317 | -- | 405 | 353 | 335 | 387 | -- | M | F | F | M | -- | 311.5 | 370
Eurofins Lancaster Laboratories Environment Testing, LLC | 410-101485-3 | N2022018-LMB-02 | 4:2 FTS | 4:2FTS | Total | <MDL | U H cn | carried forward lab qual and translated to "h" | ng/g | 0.53 | 1.9 |  | Tissue | EPA 1633 | 01/11/2023 | 21:51 |  | 09/28/2022 | 14:00 | h | N2022018-LMB-02 |  |  | Lake Mirimichi | 18 | 42.0242 | -71.2881 |  | N | R | -- | LMB | 4 | 320 | 310 | 299 | 317 | -- | 405 | 353 | 335 | 387 | -- | M | F | F | M | -- | 311.5 | 370
Eurofins Lancaster Laboratories Environment Testing, LLC | 410-101485-3 | N2022018-LMB-02 | 5:3 FTCA | 5:3FTCA | Total | <MDL | U H cn | carried forward lab qual and translated to "h" | ng/g | 2.0 | 12 |  | Tissue | EPA 1633 | 01/11/2023 | 21:51 |  | 09/28/2022 | 14:00 | h | N2022018-LMB-02 |  |  | Lake Mirimichi | 18 | 42.0242 | -71.2881 |  | N | R | -- | LMB | 4 | 320 | 310 | 299 | 317 | -- | 405 | 353 | 335 | 387 | -- | M | F | F | M | -- | 311.5 | 370
Eurofins Lancaster Laboratories Environment Testing, LLC | 410-101485-3 | N2022018-LMB-02 | 6:2 FTS | 6:2FTS | Total | <MDL | U H cn | carried forward lab qual and translated to "h" | ng/g | 1.3 | 2.9 |  | Tissue | EPA 1633 | 01/11/2023 | 21:51 |  | 09/28/2022 | 14:00 | h | N2022018-LMB-02 |  |  | Lake Mirimichi | 18 | 42.0242 | -71.2881 |  | N | R | -- | LMB | 4 | 320 | 310 | 299 | 317 | -- | 405 | 353 | 335 | 387 | -- | M | F | F | M | -- | 311.5 | 370
Eurofins Lancaster Laboratories Environment Testing, LLC | 410-101485-3 | N2022018-LMB-02 | 7:3 FTCA | 7:3FTCA | Total | <MDL | U H cn | carried forward lab qual and translated to "h" | ng/g | 2.8 | 12 |  | Tissue | EPA 1633 | 01/11/2023 | 21:51 |  | 09/28/2022 | 14:00 | h | N2022018-LMB-02 |  |  | Lake Mirimichi | 18 | 42.0242 | -71.2881 |  | N | R | -- | LMB | 4 | 320 | 310 | 299 | 317 | -- | 405 | 353 | 335 | 387 | -- | M | F | F | M | -- | 311.5 | 370
Eurofins Lancaster Laboratories Environment Testing, LLC | 410-101485-3 | N2022018-LMB-02 | 8:2 FTS | 8:2FTS | Total | <MDL | U H cn | carried forward lab qual and translated to "h" | ng/g | 0.65 | 1.9 |  | Tissue | EPA 1633 | 01/11/2023 | 21:51 |  | 09/28/2022 | 14:00 | h | N2022018-LMB-02 |  |  | Lake Mirimichi | 18 | 42.0242 | -71.2881 |  | N | R | -- | LMB | 4 | 320 | 310 | 299 | 317 | -- | 405 | 353 | 335 | 387 | -- | M | F | F | M | -- | 311.5 | 370
Eurofins Lancaster Laboratories Environment Testing, LLC | 410-101485-3 | N2022018-LMB-02 | 9Cl-PF3ONS | 9Cl-PF3ONS | Total | <MDL | U H cn | carried forward lab qual and translated to "h" | ng/g | 0.25 | 1.9 |  | Tissue | EPA 1633 | 01/11/2023 | 21:51 |  | 09/28/2022 | 14:00 | h | N2022018-LMB-02 |  |  | Lake Mirimichi | 18 | 42.0242 | -71.2881 |  | N | R | -- | LMB | 4 | 320 | 310 | 299 | 317 | -- | 405 | 353 | 335 | 387 | -- | M | F | F | M | -- | 311.5 | 370
Eurofins Lancaster Laboratories Environment Testing, LLC | 410-101485-3 | N2022018-LMB-02 | DONA | ADONA | Total | <MDL | U H cn | carried forward lab qual and translated to "h" | ng/g | 0.38 | 1.9 |  | Tissue | EPA 1633 | 01/11/2023 | 21:51 |  | 09/28/2022 | 14:00 | h | N2022018-LMB-02 |  |  | Lake Mirimichi | 18 | 42.0242 | -71.2881 |  | N | R | -- | LMB | 4 | 320 | 310 | 299 | 317 | -- | 405 | 353 | 335 | 387 | -- | M | F | F | M | -- | 311.5 | 370
Eurofins Lancaster Laboratories Environment Testing, LLC | 410-101485-3 | N2022018-LMB-02 | HFPO-DA | HFPO-DA | Total | <MDL | U H cn | carried forward lab qual and translated to "h" | ng/g | 0.25 | 1.9 |  | Tissue | EPA 1633 | 01/11/2023 | 21:51 |  | 09/28/2022 | 14:00 | h | N2022018-LMB-02 |  |  | Lake Mirimichi | 18 | 42.0242 | -71.2881 |  | N | R | -- | LMB | 4 | 320 | 310 | 299 | 317 | -- | 405 | 353 | 335 | 387 | -- | M | F | F | M | -- | 311.5 | 370
Eurofins Lancaster Laboratories Environment Testing, LLC | 410-101485-3 | N2022018-LMB-02 | NEtFOSA | NEtFOSA | Total | <MDL | U H cn | carried forward lab qual and translated to "h" | ng/g | 0.098 | 0.48 |  | Tissue | EPA 1633 | 01/11/2023 | 21:51 |  | 09/28/2022 | 14:00 | h | N2022018-LMB-02 |  |  | Lake Mirimichi | 18 | 42.0242 | -71.2881 |  | N | R | -- | LMB | 4 | 320 | 310 | 299 | 317 | -- | 405 | 353 | 335 | 387 | -- | M | F | F | M | -- | 311.5 | 370
Eurofins Lancaster Laboratories Environment Testing, LLC | 410-101485-3 | N2022018-LMB-02 | NEtFOSE | NEtFOSE | Total | <MDL | U H cn | carried forward lab qual and translated to "h" | ng/g | 1.8 | 4.8 |  | Tissue | EPA 1633 | 01/11/2023 | 21:51 |  | 09/28/2022 | 14:00 | h | N2022018-LMB-02 |  |  | Lake Mirimichi | 18 | 42.0242 | -71.2881 |  | N | R | -- | LMB | 4 | 320 | 310 | 299 | 317 | -- | 405 | 353 | 335 | 387 | -- | M | F | F | M | -- | 311.5 | 370
Eurofins Lancaster Laboratories Environment Testing, LLC | 410-101485-3 | N2022018-LMB-02 | NMeFOSA | NMeFOSA | Total | <MDL | U H cn | carried forward lab qual and translated to "h" | ng/g | 0.072 | 0.48 |  | Tissue | EPA 1633 | 01/11/2023 | 21:51 |  | 09/28/2022 | 14:00 | h | N2022018-LMB-02 |  |  | Lake Mirimichi | 18 | 42.0242 | -71.2881 |  | N | R | -- | LMB | 4 | 320 | 310 | 299 | 317 | -- | 405 | 353 | 335 | 387 | -- | M | F | F | M | -- | 311.5 | 370
Eurofins Lancaster Laboratories Environment Testing, LLC | 410-101485-3 | N2022018-LMB-02 | NMeFOSAA | NMeFOSAA | Total | <MDL | U H cn | carried forward lab qual and translated to "h" | ng/g | 0.20 | 0.48 |  | Tissue | EPA 1633 | 01/11/2023 | 21:51 |  | 09/28/2022 | 14:00 | h | N2022018-LMB-02 |  |  | Lake Mirimichi | 18 | 42.0242 | -71.2881 |  | N | R | -- | LMB | 4 | 320 | 310 | 299 | 317 | -- | 405 | 353 | 335 | 387 | -- | M | F | F | M | -- | 311.5 | 370
Eurofins Lancaster Laboratories Environment Testing, LLC | 410-101485-3 | N2022018-LMB-02 | NMeFOSE | NMeFOSE | Total | <MDL | U H cn | carried forward lab qual and translated to "h" | ng/g | 0.65 | 4.8 |  | Tissue | EPA 1633 | 01/11/2023 | 21:51 |  | 09/28/2022 | 14:00 | h | N2022018-LMB-02 |  |  | Lake Mirimichi | 18 | 42.0242 | -71.2881 |  | N | R | -- | LMB | 4 | 320 | 310 | 299 | 317 | -- | 405 | 353 | 335 | 387 | -- | M | F | F | M | -- | 311.5 | 370
Eurofins Lancaster Laboratories Environment Testing, LLC | 410-101485-3 | N2022018-LMB-02 | Perfluorobutanesulfonic acid | PFBS | Total | <MDL | U H cn | carried forward lab qual and translated to "h" | ng/g | 0.17 | 0.48 |  | Tissue | EPA 1633 | 01/11/2023 | 21:51 |  | 09/28/2022 | 14:00 | h | N2022018-LMB-02 |  |  | Lake Mirimichi | 18 | 42.0242 | -71.2881 |  | N | R | -- | LMB | 4 | 320 | 310 | 299 | 317 | -- | 405 | 353 | 335 | 387 | -- | M | F | F | M | -- | 311.5 | 370
Eurofins Lancaster Laboratories Environment Testing, LLC | 410-101485-3 | N2022018-LMB-02 | Perfluorobutanoic acid | PFBA | Total | <MDL | U H cn | carried forward lab qual and translated to "h" | ng/g | 0.35 | 1.9 |  | Tissue | EPA 1633 | 01/11/2023 | 21:51 |  | 09/28/2022 | 14:00 | h | N2022018-LMB-02 |  |  | Lake Mirimichi | 18 | 42.0242 | -71.2881 |  | N | R | -- | LMB | 4 | 320 | 310 | 299 | 317 | -- | 405 | 353 | 335 | 387 | -- | M | F | F | M | -- | 311.5 | 370
Eurofins Lancaster Laboratories Environment Testing, LLC | 410-101485-3 | N2022018-LMB-02 | Perfluorodecanesulfonic acid | PFDS | Total | 0.32 | J H cn | carried forward lab quals and translated to "j" and "h" | ng/g | 0.19 | 0.48 |  | Tissue | EPA 1633 | 01/11/2023 | 21:51 |  | 09/28/2022 | 14:00 | hj | N2022018-LMB-02 | 0.32 |  | Lake Mirimichi | 18 | 42.0242 | -71.2881 |  | N | R | -- | LMB | 4 | 320 | 310 | 299 | 317 | -- | 405 | 353 | 335 | 387 | -- | M | F | F | M | -- | 311.5 | 370
Eurofins Lancaster Laboratories Environment Testing, LLC | 410-101485-3 | N2022018-LMB-02 | Perfluorodecanoic acid | PFDA | Total | 1.1 | H cn | carried forward lab qual and translated to "h" | ng/g | 0.21 | 0.48 |  | Tissue | EPA 1633 | 01/11/2023 | 21:51 |  | 09/28/2022 | 14:00 | h | N2022018-LMB-02 | 1.1 |  | Lake Mirimichi | 18 | 42.0242 | -71.2881 |  | N | R | -- | LMB | 4 | 320 | 310 | 299 | 317 | -- | 405 | 353 | 335 | 387 | -- | M | F | F | M | -- | 311.5 | 370
Eurofins Lancaster Laboratories Environment Testing, LLC | 410-101485-3 | N2022018-LMB-02 | Perfluorododecanesulfonic acid (PFDoS) | PFDoS | Total | <MDL | U H cn | carried forward lab qual and translated to "h" | ng/g | 0.10 | 0.48 |  | Tissue | EPA 1633 | 01/11/2023 | 21:51 |  | 09/28/2022 | 14:00 | h | N2022018-LMB-02 |  |  | Lake Mirimichi | 18 | 42.0242 | -71.2881 |  | N | R | -- | LMB | 4 | 320 | 310 | 299 | 317 | -- | 405 | 353 | 335 | 387 | -- | M | F | F | M | -- | 311.5 | 370
Eurofins Lancaster Laboratories Environment Testing, LLC | 410-101485-3 | N2022018-LMB-02 | Perfluorododecanoic acid | PFDoA | Total | 0.54 | H cn | carried forward lab qual and translated to "h" | ng/g | 0.076 | 0.48 |  | Tissue | EPA 1633 | 01/11/2023 | 21:51 |  | 09/28/2022 | 14:00 | h | N2022018-LMB-02 | 0.54 |  | Lake Mirimichi | 18 | 42.0242 | -71.2881 |  | N | R | -- | LMB | 4 | 320 | 310 | 299 | 317 | -- | 405 | 353 | 335 | 387 | -- | M | F | F | M | -- | 311.5 | 370
Eurofins Lancaster Laboratories Environment Testing, LLC | 410-101485-3 | N2022018-LMB-02 | Perfluoroheptanesulfonic acid | PFHpS | Total | <MDL | U H cn | carried forward lab qual and translated to "h" | ng/g | 0.12 | 0.48 |  | Tissue | EPA 1633 | 01/11/2023 | 21:51 |  | 09/28/2022 | 14:00 | h | N2022018-LMB-02 |  |  | Lake Mirimichi | 18 | 42.0242 | -71.2881 |  | N | R | -- | LMB | 4 | 320 | 310 | 299 | 317 | -- | 405 | 353 | 335 | 387 | -- | M | F | F | M | -- | 311.5 | 370
Eurofins Lancaster Laboratories Environment Testing, LLC | 410-101485-3 | N2022018-LMB-02 | Perfluoroheptanoic acid | PFHpA | Total | <MDL | U H cn | carried forward lab qual and translated to "h" | ng/g | 0.11 | 0.48 |  | Tissue | EPA 1633 | 01/11/2023 | 21:51 |  | 09/28/2022 | 14:00 | h | N2022018-LMB-02 |  |  | Lake Mirimichi | 18 | 42.0242 | -71.2881 |  | N | R | -- | LMB | 4 | 320 | 310 | 299 | 317 | -- | 405 | 353 | 335 | 387 | -- | M | F | F | M | -- | 311.5 | 370
Eurofins Lancaster Laboratories Environment Testing, LLC | 410-101485-3 | N2022018-LMB-02 | Perfluorohexanesulfonic acid | PFHxS | Total | <MDL | U H cn | carried forward lab qual and translated to "h" | ng/g | 0.074 | 0.48 |  | Tissue | EPA 1633 | 01/11/2023 | 21:51 |  | 09/28/2022 | 14:00 | h | N2022018-LMB-02 |  |  | Lake Mirimichi | 18 | 42.0242 | -71.2881 |  | N | R | -- | LMB | 4 | 320 | 310 | 299 | 317 | -- | 405 | 353 | 335 | 387 | -- | M | F | F | M | -- | 311.5 | 370
Eurofins Lancaster Laboratories Environment Testing, LLC | 410-101485-3 | N2022018-LMB-02 | Perfluorohexanoic acid | PFHxA | Total | <MDL | U H cn | carried forward lab qual and translated to "h" | ng/g | 0.16 | 0.48 |  | Tissue | EPA 1633 | 01/11/2023 | 21:51 |  | 09/28/2022 | 14:00 | h | N2022018-LMB-02 |  |  | Lake Mirimichi | 18 | 42.0242 | -71.2881 |  | N | R | -- | LMB | 4 | 320 | 310 | 299 | 317 | -- | 405 | 353 | 335 | 387 | -- | M | F | F | M | -- | 311.5 | 370
Eurofins Lancaster Laboratories Environment Testing, LLC | 410-101485-3 | N2022018-LMB-02 | Perfluorononanesulfonic acid | PFNS | Total | <MDL | U H cn | carried forward lab qual and translated to "h" | ng/g | 0.088 | 0.48 |  | Tissue | EPA 1633 | 01/11/2023 | 21:51 |  | 09/28/2022 | 14:00 | h | N2022018-LMB-02 |  |  | Lake Mirimichi | 18 | 42.0242 | -71.2881 |  | N | R | -- | LMB | 4 | 320 | 310 | 299 | 317 | -- | 405 | 353 | 335 | 387 | -- | M | F | F | M | -- | 311.5 | 370
Eurofins Lancaster Laboratories Environment Testing, LLC | 410-101485-3 | N2022018-LMB-02 | Perfluorononanoic acid | PFNA | Total | <MDL | U H cn | carried forward lab qual and translated to "h" | ng/g | 0.15 | 0.48 |  | Tissue | EPA 1633 | 01/11/2023 | 21:51 |  | 09/28/2022 | 14:00 | h | N2022018-LMB-02 |  |  | Lake Mirimichi | 18 | 42.0242 | -71.2881 |  | N | R | -- | LMB | 4 | 320 | 310 | 299 | 317 | -- | 405 | 353 | 335 | 387 | -- | M | F | F | M | -- | 311.5 | 370
Eurofins Lancaster Laboratories Environment Testing, LLC | 410-101485-3 | N2022018-LMB-02 | Perfluorooctanesulfonamide | PFOSA | Total | <MDL | U H cn | carried forward lab qual and translated to "h" | ng/g | 0.090 | 0.48 |  | Tissue | EPA 1633 | 01/11/2023 | 21:51 |  | 09/28/2022 | 14:00 | h | N2022018-LMB-02 |  |  | Lake Mirimichi | 18 | 42.0242 | -71.2881 |  | N | R | -- | LMB | 4 | 320 | 310 | 299 | 317 | -- | 405 | 353 | 335 | 387 | -- | M | F | F | M | -- | 311.5 | 370
Eurofins Lancaster Laboratories Environment Testing, LLC | 410-101485-3 | N2022018-LMB-02 | Perfluorooctanesulfonic acid | PFOS | Total | 120 | H cn | carried forward lab qual and translated to "h" | ng/g | 0.12 | 0.48 |  | Tissue | EPA 1633 | 01/11/2023 | 21:51 |  | 09/28/2022 | 14:00 | h | N2022018-LMB-02 | 120 | 1 | Lake Mirimichi | 18 | 42.0242 | -71.2881 |  | N | R | -- | LMB | 4 | 320 | 310 | 299 | 317 | -- | 405 | 353 | 335 | 387 | -- | M | F | F | M | -- | 311.5 | 370
Eurofins Lancaster Laboratories Environment Testing, LLC | 410-101485-3 | N2022018-LMB-02 | Perfluorooctanoic acid | PFOA | Total | <MDL | U H cn | carried forward lab qual and translated to "h" | ng/g | 0.19 | 0.48 |  | Tissue | EPA 1633 | 01/11/2023 | 21:51 |  | 09/28/2022 | 14:00 | h | N2022018-LMB-02 |  |  | Lake Mirimichi | 18 | 42.0242 | -71.2881 |  | N | R | -- | LMB | 4 | 320 | 310 | 299 | 317 | -- | 405 | 353 | 335 | 387 | -- | M | F | F | M | -- | 311.5 | 370
Eurofins Lancaster Laboratories Environment Testing, LLC | 410-101485-3 | N2022018-LMB-02 | Perfluoropentanesulfonic acid | PFPeS | Total | <MDL | U H cn | carried forward lab qual and translated to "h" | ng/g | 0.088 | 0.48 |  | Tissue | EPA 1633 | 01/11/2023 | 21:51 |  | 09/28/2022 | 14:00 | h | N2022018-LMB-02 |  |  | Lake Mirimichi | 18 | 42.0242 | -71.2881 |  | N | R | -- | LMB | 4 | 320 | 310 | 299 | 317 | -- | 405 | 353 | 335 | 387 | -- | M | F | F | M | -- | 311.5 | 370
Eurofins Lancaster Laboratories Environment Testing, LLC | 410-101485-3 | N2022018-LMB-02 | Perfluoropentanoic acid | PFPeA | Total | <MDL | U H cn | carried forward lab qual and translated to "h" | ng/g | 0.13 | 0.96 |  | Tissue | EPA 1633 | 01/11/2023 | 21:51 |  | 09/28/2022 | 14:00 | h | N2022018-LMB-02 |  |  | Lake Mirimichi | 18 | 42.0242 | -71.2881 |  | N | R | -- | LMB | 4 | 320 | 310 | 299 | 317 | -- | 405 | 353 | 335 | 387 | -- | M | F | F | M | -- | 311.5 | 370
Eurofins Lancaster Laboratories Environment Testing, LLC | 410-101485-3 | N2022018-LMB-02 | Perfluorotetradecanoic acid | PFTeDA | Total | 0.20 | J H cn | carried forward lab quals and translated to "j" and "h" | ng/g | 0.10 | 0.48 |  | Tissue | EPA 1633 | 01/11/2023 | 21:51 |  | 09/28/2022 | 14:00 | hj | N2022018-LMB-02 | 0.2 |  | Lake Mirimichi | 18 | 42.0242 | -71.2881 |  | N | R | -- | LMB | 4 | 320 | 310 | 299 | 317 | -- | 405 | 353 | 335 | 387 | -- | M | F | F | M | -- | 311.5 | 370
Eurofins Lancaster Laboratories Environment Testing, LLC | 410-101485-3 | N2022018-LMB-02 | Perfluorotridecanoic acid | PFTrDA | Total | 0.53 | H cn | carried forward lab qual and translated to "h" | ng/g | 0.077 | 0.48 |  | Tissue | EPA 1633 | 01/11/2023 | 21:51 |  | 09/28/2022 | 14:00 | h | N2022018-LMB-02 | 0.53 |  | Lake Mirimichi | 18 | 42.0242 | -71.2881 |  | N | R | -- | LMB | 4 | 320 | 310 | 299 | 317 | -- | 405 | 353 | 335 | 387 | -- | M | F | F | M | -- | 311.5 | 370
Eurofins Lancaster Laboratories Environment Testing, LLC | 410-101485-3 | N2022018-LMB-02 | Perfluoroundecanoic acid | PFUnA | Total | 1.2 | H cn | carried forward lab qual and translated to "h" | ng/g | 0.12 | 0.48 |  | Tissue | EPA 1633 | 01/11/2023 | 21:51 |  | 09/28/2022 | 14:00 | h | N2022018-LMB-02 | 1.2 |  | Lake Mirimichi | 18 | 42.0242 | -71.2881 |  | N | R | -- | LMB | 4 | 320 | 310 | 299 | 317 | -- | 405 | 353 | 335 | 387 | -- | M | F | F | M | -- | 311.5 | 370
Eurofins Lancaster Laboratories Environment Testing, LLC | 410-101485-3 | N2022018-LMB-02 | PES | PFEESA | Total | <MDL | U H cn | carried forward lab qual and translated to "h" | ng/g | 0.22 | 0.96 |  | Tissue | EPA 1633 | 01/11/2023 | 21:51 |  | 09/28/2022 | 14:00 | h | N2022018-LMB-02 |  |  | Lake Mirimichi | 18 | 42.0242 | -71.2881 |  | N | R | -- | LMB | 4 | 320 | 310 | 299 | 317 | -- | 405 | 353 | 335 | 387 | -- | M | F | F | M | -- | 311.5 | 370
Eurofins Lancaster Laboratories Environment Testing, LLC | 410-101485-3 | N2022018-LMB-02 | PFECA A | PFMBA | Total | <MDL | U H cn | carried forward lab qual and translated to "h" | ng/g | 0.19 | 0.96 |  | Tissue | EPA 1633 | 01/11/2023 | 21:51 |  | 09/28/2022 | 14:00 | h | N2022018-LMB-02 |  |  | Lake Mirimichi | 18 | 42.0242 | -71.2881 |  | N | R | -- | LMB | 4 | 320 | 310 | 299 | 317 | -- | 405 | 353 | 335 | 387 | -- | M | F | F | M | -- | 311.5 | 370
Eurofins Lancaster Laboratories Environment Testing, LLC | 410-101485-3 | N2022018-LMB-02 | PFECA B | NFDHA | Total | <MDL | U H cn | carried forward lab qual and translated to "h" | ng/g | 0.37 | 0.96 |  | Tissue | EPA 1633 | 01/11/2023 | 21:51 |  | 09/28/2022 | 14:00 | h | N2022018-LMB-02 |  |  | Lake Mirimichi | 18 | 42.0242 | -71.2881 |  | N | R | -- | LMB | 4 | 320 | 310 | 299 | 317 | -- | 405 | 353 | 335 | 387 | -- | M | F | F | M | -- | 311.5 | 370
Eurofins Lancaster Laboratories Environment Testing, LLC | 410-101485-3 | N2022018-LMB-02 | PFECA F | PFMPA | Total | <MDL | U H cn | carried forward lab qual and translated to "h" | ng/g | 0.12 | 0.96 |  | Tissue | EPA 1633 | 01/11/2023 | 21:51 |  | 09/28/2022 | 14:00 | h | N2022018-LMB-02 |  |  | Lake Mirimichi | 18 | 42.0242 | -71.2881 |  | N | R | -- | LMB | 4 | 320 | 310 | 299 | 317 | -- | 405 | 353 | 335 | 387 | -- | M | F | F | M | -- | 311.5 | 370
Eurofins Lancaster Laboratories Environment Testing, LLC | 410-101485-3 | N2022018-LMB-02 | NEtFOSAA | NEtFOSAA | Total | <MDL | U H | carried forward lab qual and translated to "h" | ng/g | 1.6 | 4.8 |  | Tissue | EPA 1633 | 01/12/2023 | 06:08 |  | 09/28/2022 | 14:00 | h | N2022018-LMB-02 |  |  | Lake Mirimichi | 18 | 42.0242 | -71.2881 |  | N | R | -- | LMB | 4 | 320 | 310 | 299 | 317 | -- | 405 | 353 | 335 | 387 | -- | M | F | F | M | -- | 311.5 | 370
Eurofins Lancaster Laboratories Environment Testing, LLC | 410-101485-4 | N2022018-YP-03 | 11Cl-PF3OUdS | 11Cl-PF3OUdS | Total | <MDL | U H cn | carried forward lab qual and translated to "h" | ng/g | 0.25 | 2.0 |  | Tissue | EPA 1633 | 01/11/2023 | 22:17 |  | 09/28/2022 | 14:00 | h | N2022018-YP-03 |  |  | Lake Mirimichi | 18 | 42.0242 | -71.2881 |  | N | R | -- | YP | 5 | 247 | 268 | 270 | 271 | 255 | 213 | 219 | 238 | 214 | 207 | F | F | F | F | F | 262.2 | 218.2
Eurofins Lancaster Laboratories Environment Testing, LLC | 410-101485-4 | N2022018-YP-03 | 3:3 FTCA | 3:3FTCA | Total | <MDL | U H cn | carried forward lab qual and translated to "h" | ng/g | 0.71 | 2.5 |  | Tissue | EPA 1633 | 01/11/2023 | 22:17 |  | 09/28/2022 | 14:00 | h | N2022018-YP-03 |  |  | Lake Mirimichi | 18 | 42.0242 | -71.2881 |  | N | R | -- | YP | 5 | 247 | 268 | 270 | 271 | 255 | 213 | 219 | 238 | 214 | 207 | F | F | F | F | F | 262.2 | 218.2
Eurofins Lancaster Laboratories Environment Testing, LLC | 410-101485-4 | N2022018-YP-03 | 4:2 FTS | 4:2FTS | Total | <MDL | U H cn | carried forward lab qual and translated to "h" | ng/g | 0.55 | 2.0 |  | Tissue | EPA 1633 | 01/11/2023 | 22:17 |  | 09/28/2022 | 14:00 | h | N2022018-YP-03 |  |  | Lake Mirimichi | 18 | 42.0242 | -71.2881 |  | N | R | -- | YP | 5 | 247 | 268 | 270 | 271 | 255 | 213 | 219 | 238 | 214 | 207 | F | F | F | F | F | 262.2 | 218.2
Eurofins Lancaster Laboratories Environment Testing, LLC | 410-101485-4 | N2022018-YP-03 | 5:3 FTCA | 5:3FTCA | Total | <MDL | U H cn | carried forward lab qual and translated to "h" | ng/g | 2.1 | 12 |  | Tissue | EPA 1633 | 01/11/2023 | 22:17 |  | 09/28/2022 | 14:00 | h | N2022018-YP-03 |  |  | Lake Mirimichi | 18 | 42.0242 | -71.2881 |  | N | R | -- | YP | 5 | 247 | 268 | 270 | 271 | 255 | 213 | 219 | 238 | 214 | 207 | F | F | F | F | F | 262.2 | 218.2
Eurofins Lancaster Laboratories Environment Testing, LLC | 410-101485-4 | N2022018-YP-03 | 6:2 FTS | 6:2FTS | Total | <MDL | U H cn | carried forward lab qual and translated to "h" | ng/g | 1.4 | 3.0 |  | Tissue | EPA 1633 | 01/11/2023 | 22:17 |  | 09/28/2022 | 14:00 | h | N2022018-YP-03 |  |  | Lake Mirimichi | 18 | 42.0242 | -71.2881 |  | N | R | -- | YP | 5 | 247 | 268 | 270 | 271 | 255 | 213 | 219 | 238 | 214 | 207 | F | F | F | F | F | 262.2 | 218.2
Eurofins Lancaster Laboratories Environment Testing, LLC | 410-101485-4 | N2022018-YP-03 | 7:3 FTCA | 7:3FTCA | Total | <MDL | U H cn | carried forward lab qual and translated to "h" | ng/g | 2.9 | 12 |  | Tissue | EPA 1633 | 01/11/2023 | 22:17 |  | 09/28/2022 | 14:00 | h | N2022018-YP-03 |  |  | Lake Mirimichi | 18 | 42.0242 | -71.2881 |  | N | R | -- | YP | 5 | 247 | 268 | 270 | 271 | 255 | 213 | 219 | 238 | 214 | 207 | F | F | F | F | F | 262.2 | 218.2
Eurofins Lancaster Laboratories Environment Testing, LLC | 410-101485-4 | N2022018-YP-03 | 8:2 FTS | 8:2FTS | Total | <MDL | U H cn | carried forward lab qual and translated to "h" | ng/g | 0.67 | 2.0 |  | Tissue | EPA 1633 | 01/11/2023 | 22:17 |  | 09/28/2022 | 14:00 | h | N2022018-YP-03 |  |  | Lake Mirimichi | 18 | 42.0242 | -71.2881 |  | N | R | -- | YP | 5 | 247 | 268 | 270 | 271 | 255 | 213 | 219 | 238 | 214 | 207 | F | F | F | F | F | 262.2 | 218.2
Eurofins Lancaster Laboratories Environment Testing, LLC | 410-101485-4 | N2022018-YP-03 | 9Cl-PF3ONS | 9Cl-PF3ONS | Total | <MDL | U H cn | carried forward lab qual and translated to "h" | ng/g | 0.25 | 2.0 |  | Tissue | EPA 1633 | 01/11/2023 | 22:17 |  | 09/28/2022 | 14:00 | h | N2022018-YP-03 |  |  | Lake Mirimichi | 18 | 42.0242 | -71.2881 |  | N | R | -- | YP | 5 | 247 | 268 | 270 | 271 | 255 | 213 | 219 | 238 | 214 | 207 | F | F | F | F | F | 262.2 | 218.2
Eurofins Lancaster Laboratories Environment Testing, LLC | 410-101485-4 | N2022018-YP-03 | DONA | ADONA | Total | <MDL | U H cn | carried forward lab qual and translated to "h" | ng/g | 0.39 | 2.0 |  | Tissue | EPA 1633 | 01/11/2023 | 22:17 |  | 09/28/2022 | 14:00 | h | N2022018-YP-03 |  |  | Lake Mirimichi | 18 | 42.0242 | -71.2881 |  | N | R | -- | YP | 5 | 247 | 268 | 270 | 271 | 255 | 213 | 219 | 238 | 214 | 207 | F | F | F | F | F | 262.2 | 218.2
Eurofins Lancaster Laboratories Environment Testing, LLC | 410-101485-4 | N2022018-YP-03 | HFPO-DA | HFPO-DA | Total | <MDL | U H cn | carried forward lab qual and translated to "h" | ng/g | 0.26 | 2.0 |  | Tissue | EPA 1633 | 01/11/2023 | 22:17 |  | 09/28/2022 | 14:00 | h | N2022018-YP-03 |  |  | Lake Mirimichi | 18 | 42.0242 | -71.2881 |  | N | R | -- | YP | 5 | 247 | 268 | 270 | 271 | 255 | 213 | 219 | 238 | 214 | 207 | F | F | F | F | F | 262.2 | 218.2
Eurofins Lancaster Laboratories Environment Testing, LLC | 410-101485-4 | N2022018-YP-03 | NEtFOSA | NEtFOSA | Total | <MDL | U H cn | carried forward lab qual and translated to "h" | ng/g | 0.10 | 0.49 |  | Tissue | EPA 1633 | 01/11/2023 | 22:17 |  | 09/28/2022 | 14:00 | h | N2022018-YP-03 |  |  | Lake Mirimichi | 18 | 42.0242 | -71.2881 |  | N | R | -- | YP | 5 | 247 | 268 | 270 | 271 | 255 | 213 | 219 | 238 | 214 | 207 | F | F | F | F | F | 262.2 | 218.2
Eurofins Lancaster Laboratories Environment Testing, LLC | 410-101485-4 | N2022018-YP-03 | NEtFOSE | NEtFOSE | Total | <MDL | U H cn | carried forward lab qual and translated to "h" | ng/g | 1.8 | 4.9 |  | Tissue | EPA 1633 | 01/11/2023 | 22:17 |  | 09/28/2022 | 14:00 | h | N2022018-YP-03 |  |  | Lake Mirimichi | 18 | 42.0242 | -71.2881 |  | N | R | -- | YP | 5 | 247 | 268 | 270 | 271 | 255 | 213 | 219 | 238 | 214 | 207 | F | F | F | F | F | 262.2 | 218.2
Eurofins Lancaster Laboratories Environment Testing, LLC | 410-101485-4 | N2022018-YP-03 | NMeFOSA | NMeFOSA | Total | <MDL | U H cn | carried forward lab qual and translated to "h" | ng/g | 0.074 | 0.49 |  | Tissue | EPA 1633 | 01/11/2023 | 22:17 |  | 09/28/2022 | 14:00 | h | N2022018-YP-03 |  |  | Lake Mirimichi | 18 | 42.0242 | -71.2881 |  | N | R | -- | YP | 5 | 247 | 268 | 270 | 271 | 255 | 213 | 219 | 238 | 214 | 207 | F | F | F | F | F | 262.2 | 218.2
Eurofins Lancaster Laboratories Environment Testing, LLC | 410-101485-4 | N2022018-YP-03 | NMeFOSAA | NMeFOSAA | Total | <MDL | U H cn | carried forward lab qual and translated to "h" | ng/g | 0.21 | 0.49 |  | Tissue | EPA 1633 | 01/11/2023 | 22:17 |  | 09/28/2022 | 14:00 | h | N2022018-YP-03 |  |  | Lake Mirimichi | 18 | 42.0242 | -71.2881 |  | N | R | -- | YP | 5 | 247 | 268 | 270 | 271 | 255 | 213 | 219 | 238 | 214 | 207 | F | F | F | F | F | 262.2 | 218.2
Eurofins Lancaster Laboratories Environment Testing, LLC | 410-101485-4 | N2022018-YP-03 | NMeFOSE | NMeFOSE | Total | <MDL | U H cn | carried forward lab qual and translated to "h" | ng/g | 0.67 | 4.9 |  | Tissue | EPA 1633 | 01/11/2023 | 22:17 |  | 09/28/2022 | 14:00 | h | N2022018-YP-03 |  |  | Lake Mirimichi | 18 | 42.0242 | -71.2881 |  | N | R | -- | YP | 5 | 247 | 268 | 270 | 271 | 255 | 213 | 219 | 238 | 214 | 207 | F | F | F | F | F | 262.2 | 218.2
Eurofins Lancaster Laboratories Environment Testing, LLC | 410-101485-4 | N2022018-YP-03 | Perfluorobutanesulfonic acid | PFBS | Total | <MDL | U H cn | carried forward lab qual and translated to "h" | ng/g | 0.17 | 0.49 |  | Tissue | EPA 1633 | 01/11/2023 | 22:17 |  | 09/28/2022 | 14:00 | h | N2022018-YP-03 |  |  | Lake Mirimichi | 18 | 42.0242 | -71.2881 |  | N | R | -- | YP | 5 | 247 | 268 | 270 | 271 | 255 | 213 | 219 | 238 | 214 | 207 | F | F | F | F | F | 262.2 | 218.2
Eurofins Lancaster Laboratories Environment Testing, LLC | 410-101485-4 | N2022018-YP-03 | Perfluorobutanoic acid | PFBA | Total | <MDL | U H cn | carried forward lab qual and translated to "h" | ng/g | 0.36 | 2.0 |  | Tissue | EPA 1633 | 01/11/2023 | 22:17 |  | 09/28/2022 | 14:00 | h | N2022018-YP-03 |  |  | Lake Mirimichi | 18 | 42.0242 | -71.2881 |  | N | R | -- | YP | 5 | 247 | 268 | 270 | 271 | 255 | 213 | 219 | 238 | 214 | 207 | F | F | F | F | F | 262.2 | 218.2
Eurofins Lancaster Laboratories Environment Testing, LLC | 410-101485-4 | N2022018-YP-03 | Perfluorodecanesulfonic acid | PFDS | Total | 0.20 | J H cn | carried forward lab quals and translated to "j" and "h" | ng/g | 0.20 | 0.49 |  | Tissue | EPA 1633 | 01/11/2023 | 22:17 |  | 09/28/2022 | 14:00 | hj | N2022018-YP-03 | 0.2 |  | Lake Mirimichi | 18 | 42.0242 | -71.2881 |  | N | R | -- | YP | 5 | 247 | 268 | 270 | 271 | 255 | 213 | 219 | 238 | 214 | 207 | F | F | F | F | F | 262.2 | 218.2
Eurofins Lancaster Laboratories Environment Testing, LLC | 410-101485-4 | N2022018-YP-03 | Perfluorodecanoic acid | PFDA | Total | 0.84 | H cn | carried forward lab qual and translated to "h" | ng/g | 0.21 | 0.49 |  | Tissue | EPA 1633 | 01/11/2023 | 22:17 |  | 09/28/2022 | 14:00 | h | N2022018-YP-03 | 0.84 |  | Lake Mirimichi | 18 | 42.0242 | -71.2881 |  | N | R | -- | YP | 5 | 247 | 268 | 270 | 271 | 255 | 213 | 219 | 238 | 214 | 207 | F | F | F | F | F | 262.2 | 218.2
Eurofins Lancaster Laboratories Environment Testing, LLC | 410-101485-4 | N2022018-YP-03 | Perfluorododecanesulfonic acid (PFDoS) | PFDoS | Total | <MDL | U H cn | carried forward lab qual and translated to "h" | ng/g | 0.11 | 0.49 |  | Tissue | EPA 1633 | 01/11/2023 | 22:17 |  | 09/28/2022 | 14:00 | h | N2022018-YP-03 |  |  | Lake Mirimichi | 18 | 42.0242 | -71.2881 |  | N | R | -- | YP | 5 | 247 | 268 | 270 | 271 | 255 | 213 | 219 | 238 | 214 | 207 | F | F | F | F | F | 262.2 | 218.2
Eurofins Lancaster Laboratories Environment Testing, LLC | 410-101485-4 | N2022018-YP-03 | Perfluorododecanoic acid | PFDoA | Total | 0.43 | J H cn | carried forward lab quals and translated to "j" and "h" | ng/g | 0.078 | 0.49 |  | Tissue | EPA 1633 | 01/11/2023 | 22:17 |  | 09/28/2022 | 14:00 | hj | N2022018-YP-03 | 0.43 |  | Lake Mirimichi | 18 | 42.0242 | -71.2881 |  | N | R | -- | YP | 5 | 247 | 268 | 270 | 271 | 255 | 213 | 219 | 238 | 214 | 207 | F | F | F | F | F | 262.2 | 218.2
Eurofins Lancaster Laboratories Environment Testing, LLC | 410-101485-4 | N2022018-YP-03 | Perfluoroheptanesulfonic acid | PFHpS | Total | <MDL | U H cn | carried forward lab qual and translated to "h" | ng/g | 0.12 | 0.49 |  | Tissue | EPA 1633 | 01/11/2023 | 22:17 |  | 09/28/2022 | 14:00 | h | N2022018-YP-03 |  |  | Lake Mirimichi | 18 | 42.0242 | -71.2881 |  | N | R | -- | YP | 5 | 247 | 268 | 270 | 271 | 255 | 213 | 219 | 238 | 214 | 207 | F | F | F | F | F | 262.2 | 218.2
Eurofins Lancaster Laboratories Environment Testing, LLC | 410-101485-4 | N2022018-YP-03 | Perfluoroheptanoic acid | PFHpA | Total | <MDL | U H cn | carried forward lab qual and translated to "h" | ng/g | 0.12 | 0.49 |  | Tissue | EPA 1633 | 01/11/2023 | 22:17 |  | 09/28/2022 | 14:00 | h | N2022018-YP-03 |  |  | Lake Mirimichi | 18 | 42.0242 | -71.2881 |  | N | R | -- | YP | 5 | 247 | 268 | 270 | 271 | 255 | 213 | 219 | 238 | 214 | 207 | F | F | F | F | F | 262.2 | 218.2
Eurofins Lancaster Laboratories Environment Testing, LLC | 410-101485-4 | N2022018-YP-03 | Perfluorohexanesulfonic acid | PFHxS | Total | <MDL | U H cn | carried forward lab qual and translated to "h" | ng/g | 0.076 | 0.49 |  | Tissue | EPA 1633 | 01/11/2023 | 22:17 |  | 09/28/2022 | 14:00 | h | N2022018-YP-03 |  |  | Lake Mirimichi | 18 | 42.0242 | -71.2881 |  | N | R | -- | YP | 5 | 247 | 268 | 270 | 271 | 255 | 213 | 219 | 238 | 214 | 207 | F | F | F | F | F | 262.2 | 218.2
Eurofins Lancaster Laboratories Environment Testing, LLC | 410-101485-4 | N2022018-YP-03 | Perfluorohexanoic acid | PFHxA | Total | <MDL | U H cn | carried forward lab qual and translated to "h" | ng/g | 0.16 | 0.49 |  | Tissue | EPA 1633 | 01/11/2023 | 22:17 |  | 09/28/2022 | 14:00 | h | N2022018-YP-03 |  |  | Lake Mirimichi | 18 | 42.0242 | -71.2881 |  | N | R | -- | YP | 5 | 247 | 268 | 270 | 271 | 255 | 213 | 219 | 238 | 214 | 207 | F | F | F | F | F | 262.2 | 218.2
Eurofins Lancaster Laboratories Environment Testing, LLC | 410-101485-4 | N2022018-YP-03 | Perfluorononanesulfonic acid | PFNS | Total | <MDL | U H cn | carried forward lab qual and translated to "h" | ng/g | 0.091 | 0.49 |  | Tissue | EPA 1633 | 01/11/2023 | 22:17 |  | 09/28/2022 | 14:00 | h | N2022018-YP-03 |  |  | Lake Mirimichi | 18 | 42.0242 | -71.2881 |  | N | R | -- | YP | 5 | 247 | 268 | 270 | 271 | 255 | 213 | 219 | 238 | 214 | 207 | F | F | F | F | F | 262.2 | 218.2
Eurofins Lancaster Laboratories Environment Testing, LLC | 410-101485-4 | N2022018-YP-03 | Perfluorononanoic acid | PFNA | Total | <MDL | U H cn | carried forward lab qual and translated to "h" | ng/g | 0.15 | 0.49 |  | Tissue | EPA 1633 | 01/11/2023 | 22:17 |  | 09/28/2022 | 14:00 | h | N2022018-YP-03 |  |  | Lake Mirimichi | 18 | 42.0242 | -71.2881 |  | N | R | -- | YP | 5 | 247 | 268 | 270 | 271 | 255 | 213 | 219 | 238 | 214 | 207 | F | F | F | F | F | 262.2 | 218.2
Eurofins Lancaster Laboratories Environment Testing, LLC | 410-101485-4 | N2022018-YP-03 | Perfluorooctanesulfonamide | PFOSA | Total | <MDL | U H cn | carried forward lab qual and translated to "h" | ng/g | 0.093 | 0.49 |  | Tissue | EPA 1633 | 01/11/2023 | 22:17 |  | 09/28/2022 | 14:00 | h | N2022018-YP-03 |  |  | Lake Mirimichi | 18 | 42.0242 | -71.2881 |  | N | R | -- | YP | 5 | 247 | 268 | 270 | 271 | 255 | 213 | 219 | 238 | 214 | 207 | F | F | F | F | F | 262.2 | 218.2
Eurofins Lancaster Laboratories Environment Testing, LLC | 410-101485-4 | N2022018-YP-03 | Perfluorooctanesulfonic acid | PFOS | Total | 52 | H cn | carried forward lab qual and translated to "h" | ng/g | 0.12 | 0.49 |  | Tissue | EPA 1633 | 01/11/2023 | 22:17 |  | 09/28/2022 | 14:00 | h | N2022018-YP-03 | 52 | 1 | Lake Mirimichi | 18 | 42.0242 | -71.2881 |  | N | R | -- | YP | 5 | 247 | 268 | 270 | 271 | 255 | 213 | 219 | 238 | 214 | 207 | F | F | F | F | F | 262.2 | 218.2
Eurofins Lancaster Laboratories Environment Testing, LLC | 410-101485-4 | N2022018-YP-03 | Perfluorooctanoic acid | PFOA | Total | <MDL | U H cn | carried forward lab qual and translated to "h" | ng/g | 0.20 | 0.49 |  | Tissue | EPA 1633 | 01/11/2023 | 22:17 |  | 09/28/2022 | 14:00 | h | N2022018-YP-03 |  |  | Lake Mirimichi | 18 | 42.0242 | -71.2881 |  | N | R | -- | YP | 5 | 247 | 268 | 270 | 271 | 255 | 213 | 219 | 238 | 214 | 207 | F | F | F | F | F | 262.2 | 218.2
Eurofins Lancaster Laboratories Environment Testing, LLC | 410-101485-4 | N2022018-YP-03 | Perfluoropentanesulfonic acid | PFPeS | Total | <MDL | U H cn | carried forward lab qual and translated to "h" | ng/g | 0.091 | 0.49 |  | Tissue | EPA 1633 | 01/11/2023 | 22:17 |  | 09/28/2022 | 14:00 | h | N2022018-YP-03 |  |  | Lake Mirimichi | 18 | 42.0242 | -71.2881 |  | N | R | -- | YP | 5 | 247 | 268 | 270 | 271 | 255 | 213 | 219 | 238 | 214 | 207 | F | F | F | F | F | 262.2 | 218.2
Eurofins Lancaster Laboratories Environment Testing, LLC | 410-101485-4 | N2022018-YP-03 | Perfluoropentanoic acid | PFPeA | Total | <MDL | U H cn | carried forward lab qual and translated to "h" | ng/g | 0.13 | 0.99 |  | Tissue | EPA 1633 | 01/11/2023 | 22:17 |  | 09/28/2022 | 14:00 | h | N2022018-YP-03 |  |  | Lake Mirimichi | 18 | 42.0242 | -71.2881 |  | N | R | -- | YP | 5 | 247 | 268 | 270 | 271 | 255 | 213 | 219 | 238 | 214 | 207 | F | F | F | F | F | 262.2 | 218.2
Eurofins Lancaster Laboratories Environment Testing, LLC | 410-101485-4 | N2022018-YP-03 | Perfluorotetradecanoic acid | PFTeDA | Total | 0.23 | J H cn | carried forward lab quals and translated to "j" and "h" | ng/g | 0.10 | 0.49 |  | Tissue | EPA 1633 | 01/11/2023 | 22:17 |  | 09/28/2022 | 14:00 | hj | N2022018-YP-03 | 0.23 |  | Lake Mirimichi | 18 | 42.0242 | -71.2881 |  | N | R | -- | YP | 5 | 247 | 268 | 270 | 271 | 255 | 213 | 219 | 238 | 214 | 207 | F | F | F | F | F | 262.2 | 218.2
Eurofins Lancaster Laboratories Environment Testing, LLC | 410-101485-4 | N2022018-YP-03 | Perfluorotridecanoic acid | PFTrDA | Total | 0.42 | J H cn | carried forward lab quals and translated to "j" and "h" | ng/g | 0.079 | 0.49 |  | Tissue | EPA 1633 | 01/11/2023 | 22:17 |  | 09/28/2022 | 14:00 | hj | N2022018-YP-03 | 0.42 |  | Lake Mirimichi | 18 | 42.0242 | -71.2881 |  | N | R | -- | YP | 5 | 247 | 268 | 270 | 271 | 255 | 213 | 219 | 238 | 214 | 207 | F | F | F | F | F | 262.2 | 218.2
Eurofins Lancaster Laboratories Environment Testing, LLC | 410-101485-4 | N2022018-YP-03 | Perfluoroundecanoic acid | PFUnA | Total | 0.88 | H cn | carried forward lab qual and translated to "h" | ng/g | 0.13 | 0.49 |  | Tissue | EPA 1633 | 01/11/2023 | 22:17 |  | 09/28/2022 | 14:00 | h | N2022018-YP-03 | 0.88 |  | Lake Mirimichi | 18 | 42.0242 | -71.2881 |  | N | R | -- | YP | 5 | 247 | 268 | 270 | 271 | 255 | 213 | 219 | 238 | 214 | 207 | F | F | F | F | F | 262.2 | 218.2
Eurofins Lancaster Laboratories Environment Testing, LLC | 410-101485-4 | N2022018-YP-03 | PES | PFEESA | Total | <MDL | U H cn | carried forward lab qual and translated to "h" | ng/g | 0.23 | 0.99 |  | Tissue | EPA 1633 | 01/11/2023 | 22:17 |  | 09/28/2022 | 14:00 | h | N2022018-YP-03 |  |  | Lake Mirimichi | 18 | 42.0242 | -71.2881 |  | N | R | -- | YP | 5 | 247 | 268 | 270 | 271 | 255 | 213 | 219 | 238 | 214 | 207 | F | F | F | F | F | 262.2 | 218.2
Eurofins Lancaster Laboratories Environment Testing, LLC | 410-101485-4 | N2022018-YP-03 | PFECA A | PFMBA | Total | <MDL | U H cn | carried forward lab qual and translated to "h" | ng/g | 0.20 | 0.99 |  | Tissue | EPA 1633 | 01/11/2023 | 22:17 |  | 09/28/2022 | 14:00 | h | N2022018-YP-03 |  |  | Lake Mirimichi | 18 | 42.0242 | -71.2881 |  | N | R | -- | YP | 5 | 247 | 268 | 270 | 271 | 255 | 213 | 219 | 238 | 214 | 207 | F | F | F | F | F | 262.2 | 218.2
Eurofins Lancaster Laboratories Environment Testing, LLC | 410-101485-4 | N2022018-YP-03 | PFECA B | NFDHA | Total | <MDL | U H cn | carried forward lab qual and translated to "h" | ng/g | 0.38 | 0.99 |  | Tissue | EPA 1633 | 01/11/2023 | 22:17 |  | 09/28/2022 | 14:00 | h | N2022018-YP-03 |  |  | Lake Mirimichi | 18 | 42.0242 | -71.2881 |  | N | R | -- | YP | 5 | 247 | 268 | 270 | 271 | 255 | 213 | 219 | 238 | 214 | 207 | F | F | F | F | F | 262.2 | 218.2
Eurofins Lancaster Laboratories Environment Testing, LLC | 410-101485-4 | N2022018-YP-03 | PFECA F | PFMPA | Total | <MDL | U H cn | carried forward lab qual and translated to "h" | ng/g | 0.12 | 0.99 |  | Tissue | EPA 1633 | 01/11/2023 | 22:17 |  | 09/28/2022 | 14:00 | h | N2022018-YP-03 |  |  | Lake Mirimichi | 18 | 42.0242 | -71.2881 |  | N | R | -- | YP | 5 | 247 | 268 | 270 | 271 | 255 | 213 | 219 | 238 | 214 | 207 | F | F | F | F | F | 262.2 | 218.2
Eurofins Lancaster Laboratories Environment Testing, LLC | 410-101485-4 | N2022018-YP-03 | NEtFOSAA | NEtFOSAA | Total | <MDL | U H | carried forward lab qual and translated to "h" | ng/g | 1.7 | 4.9 |  | Tissue | EPA 1633 | 01/12/2023 | 06:21 |  | 09/28/2022 | 14:00 | h | N2022018-YP-03 |  |  | Lake Mirimichi | 18 | 42.0242 | -71.2881 |  | N | R | -- | YP | 5 | 247 | 268 | 270 | 271 | 255 | 213 | 219 | 238 | 214 | 207 | F | F | F | F | F | 262.2 | 218.2
Eurofins Lancaster Laboratories Environment Testing, LLC | 410-101485-5 | N2022018-YP-04 | 11Cl-PF3OUdS | 11Cl-PF3OUdS | Total | <MDL | U H cn | carried forward lab qual and translated to "h" | ng/g | 0.24 | 1.9 |  | Tissue | EPA 1633 | 01/11/2023 | 22:43 |  | 09/28/2022 | 14:00 | h | N2022018-YP-04 |  |  | Lake Mirimichi | 18 | 42.0242 | -71.2881 |  | N | R | -- | YP | 4 | 236 | 210 | 185 | 210 | -- | 133 | 96 | 89 | 112 | -- | M | F | M | F | -- | 210.25 | 107.5
Eurofins Lancaster Laboratories Environment Testing, LLC | 410-101485-5 | N2022018-YP-04 | 3:3 FTCA | 3:3FTCA | Total | <MDL | U H cn | carried forward lab qual and translated to "h" | ng/g | 0.69 | 2.4 |  | Tissue | EPA 1633 | 01/11/2023 | 22:43 |  | 09/28/2022 | 14:00 | h | N2022018-YP-04 |  |  | Lake Mirimichi | 18 | 42.0242 | -71.2881 |  | N | R | -- | YP | 4 | 236 | 210 | 185 | 210 | -- | 133 | 96 | 89 | 112 | -- | M | F | M | F | -- | 210.25 | 107.5
Eurofins Lancaster Laboratories Environment Testing, LLC | 410-101485-5 | N2022018-YP-04 | 4:2 FTS | 4:2FTS | Total | <MDL | U H cn | carried forward lab qual and translated to "h" | ng/g | 0.53 | 1.9 |  | Tissue | EPA 1633 | 01/11/2023 | 22:43 |  | 09/28/2022 | 14:00 | h | N2022018-YP-04 |  |  | Lake Mirimichi | 18 | 42.0242 | -71.2881 |  | N | R | -- | YP | 4 | 236 | 210 | 185 | 210 | -- | 133 | 96 | 89 | 112 | -- | M | F | M | F | -- | 210.25 | 107.5
Eurofins Lancaster Laboratories Environment Testing, LLC | 410-101485-5 | N2022018-YP-04 | 5:3 FTCA | 5:3FTCA | Total | <MDL | U H cn | carried forward lab qual and translated to "h" | ng/g | 2.0 | 12 |  | Tissue | EPA 1633 | 01/11/2023 | 22:43 |  | 09/28/2022 | 14:00 | h | N2022018-YP-04 |  |  | Lake Mirimichi | 18 | 42.0242 | -71.2881 |  | N | R | -- | YP | 4 | 236 | 210 | 185 | 210 | -- | 133 | 96 | 89 | 112 | -- | M | F | M | F | -- | 210.25 | 107.5
Eurofins Lancaster Laboratories Environment Testing, LLC | 410-101485-5 | N2022018-YP-04 | 6:2 FTS | 6:2FTS | Total | <MDL | U H cn | carried forward lab qual and translated to "h" | ng/g | 1.3 | 2.9 |  | Tissue | EPA 1633 | 01/11/2023 | 22:43 |  | 09/28/2022 | 14:00 | h | N2022018-YP-04 |  |  | Lake Mirimichi | 18 | 42.0242 | -71.2881 |  | N | R | -- | YP | 4 | 236 | 210 | 185 | 210 | -- | 133 | 96 | 89 | 112 | -- | M | F | M | F | -- | 210.25 | 107.5
Eurofins Lancaster Laboratories Environment Testing, LLC | 410-101485-5 | N2022018-YP-04 | 7:3 FTCA | 7:3FTCA | Total | <MDL | U H cn | carried forward lab qual and translated to "h" | ng/g | 2.8 | 12 |  | Tissue | EPA 1633 | 01/11/2023 | 22:43 |  | 09/28/2022 | 14:00 | h | N2022018-YP-04 |  |  | Lake Mirimichi | 18 | 42.0242 | -71.2881 |  | N | R | -- | YP | 4 | 236 | 210 | 185 | 210 | -- | 133 | 96 | 89 | 112 | -- | M | F | M | F | -- | 210.25 | 107.5
Eurofins Lancaster Laboratories Environment Testing, LLC | 410-101485-5 | N2022018-YP-04 | 8:2 FTS | 8:2FTS | Total | <MDL | U H cn | carried forward lab qual and translated to "h" | ng/g | 0.65 | 1.9 |  | Tissue | EPA 1633 | 01/11/2023 | 22:43 |  | 09/28/2022 | 14:00 | h | N2022018-YP-04 |  |  | Lake Mirimichi | 18 | 42.0242 | -71.2881 |  | N | R | -- | YP | 4 | 236 | 210 | 185 | 210 | -- | 133 | 96 | 89 | 112 | -- | M | F | M | F | -- | 210.25 | 107.5
Eurofins Lancaster Laboratories Environment Testing, LLC | 410-101485-5 | N2022018-YP-04 | 9Cl-PF3ONS | 9Cl-PF3ONS | Total | <MDL | U H cn | carried forward lab qual and translated to "h" | ng/g | 0.25 | 1.9 |  | Tissue | EPA 1633 | 01/11/2023 | 22:43 |  | 09/28/2022 | 14:00 | h | N2022018-YP-04 |  |  | Lake Mirimichi | 18 | 42.0242 | -71.2881 |  | N | R | -- | YP | 4 | 236 | 210 | 185 | 210 | -- | 133 | 96 | 89 | 112 | -- | M | F | M | F | -- | 210.25 | 107.5
Eurofins Lancaster Laboratories Environment Testing, LLC | 410-101485-5 | N2022018-YP-04 | DONA | ADONA | Total | <MDL | U H cn | carried forward lab qual and translated to "h" | ng/g | 0.38 | 1.9 |  | Tissue | EPA 1633 | 01/11/2023 | 22:43 |  | 09/28/2022 | 14:00 | h | N2022018-YP-04 |  |  | Lake Mirimichi | 18 | 42.0242 | -71.2881 |  | N | R | -- | YP | 4 | 236 | 210 | 185 | 210 | -- | 133 | 96 | 89 | 112 | -- | M | F | M | F | -- | 210.25 | 107.5
Eurofins Lancaster Laboratories Environment Testing, LLC | 410-101485-5 | N2022018-YP-04 | HFPO-DA | HFPO-DA | Total | <MDL | U H cn | carried forward lab qual and translated to "h" | ng/g | 0.25 | 1.9 |  | Tissue | EPA 1633 | 01/11/2023 | 22:43 |  | 09/28/2022 | 14:00 | h | N2022018-YP-04 |  |  | Lake Mirimichi | 18 | 42.0242 | -71.2881 |  | N | R | -- | YP | 4 | 236 | 210 | 185 | 210 | -- | 133 | 96 | 89 | 112 | -- | M | F | M | F | -- | 210.25 | 107.5
Eurofins Lancaster Laboratories Environment Testing, LLC | 410-101485-5 | N2022018-YP-04 | NEtFOSA | NEtFOSA | Total | <MDL | U H cn | carried forward lab qual and translated to "h" | ng/g | 0.098 | 0.48 |  | Tissue | EPA 1633 | 01/11/2023 | 22:43 |  | 09/28/2022 | 14:00 | h | N2022018-YP-04 |  |  | Lake Mirimichi | 18 | 42.0242 | -71.2881 |  | N | R | -- | YP | 4 | 236 | 210 | 185 | 210 | -- | 133 | 96 | 89 | 112 | -- | M | F | M | F | -- | 210.25 | 107.5
Eurofins Lancaster Laboratories Environment Testing, LLC | 410-101485-5 | N2022018-YP-04 | NEtFOSE | NEtFOSE | Total | <MDL | U H cn | carried forward lab qual and translated to "h" | ng/g | 1.8 | 4.8 |  | Tissue | EPA 1633 | 01/11/2023 | 22:43 |  | 09/28/2022 | 14:00 | h | N2022018-YP-04 |  |  | Lake Mirimichi | 18 | 42.0242 | -71.2881 |  | N | R | -- | YP | 4 | 236 | 210 | 185 | 210 | -- | 133 | 96 | 89 | 112 | -- | M | F | M | F | -- | 210.25 | 107.5
Eurofins Lancaster Laboratories Environment Testing, LLC | 410-101485-5 | N2022018-YP-04 | NMeFOSA | NMeFOSA | Total | <MDL | U H cn | carried forward lab qual and translated to "h" | ng/g | 0.072 | 0.48 |  | Tissue | EPA 1633 | 01/11/2023 | 22:43 |  | 09/28/2022 | 14:00 | h | N2022018-YP-04 |  |  | Lake Mirimichi | 18 | 42.0242 | -71.2881 |  | N | R | -- | YP | 4 | 236 | 210 | 185 | 210 | -- | 133 | 96 | 89 | 112 | -- | M | F | M | F | -- | 210.25 | 107.5
Eurofins Lancaster Laboratories Environment Testing, LLC | 410-101485-5 | N2022018-YP-04 | NMeFOSAA | NMeFOSAA | Total | <MDL | U H cn | carried forward lab qual and translated to "h" | ng/g | 0.20 | 0.48 |  | Tissue | EPA 1633 | 01/11/2023 | 22:43 |  | 09/28/2022 | 14:00 | h | N2022018-YP-04 |  |  | Lake Mirimichi | 18 | 42.0242 | -71.2881 |  | N | R | -- | YP | 4 | 236 | 210 | 185 | 210 | -- | 133 | 96 | 89 | 112 | -- | M | F | M | F | -- | 210.25 | 107.5
Eurofins Lancaster Laboratories Environment Testing, LLC | 410-101485-5 | N2022018-YP-04 | NMeFOSE | NMeFOSE | Total | <MDL | U H cn | carried forward lab qual and translated to "h" | ng/g | 0.65 | 4.8 |  | Tissue | EPA 1633 | 01/11/2023 | 22:43 |  | 09/28/2022 | 14:00 | h | N2022018-YP-04 |  |  | Lake Mirimichi | 18 | 42.0242 | -71.2881 |  | N | R | -- | YP | 4 | 236 | 210 | 185 | 210 | -- | 133 | 96 | 89 | 112 | -- | M | F | M | F | -- | 210.25 | 107.5
Eurofins Lancaster Laboratories Environment Testing, LLC | 410-101485-5 | N2022018-YP-04 | Perfluorobutanesulfonic acid | PFBS | Total | <MDL | U H cn | carried forward lab qual and translated to "h" | ng/g | 0.17 | 0.48 |  | Tissue | EPA 1633 | 01/11/2023 | 22:43 |  | 09/28/2022 | 14:00 | h | N2022018-YP-04 |  |  | Lake Mirimichi | 18 | 42.0242 | -71.2881 |  | N | R | -- | YP | 4 | 236 | 210 | 185 | 210 | -- | 133 | 96 | 89 | 112 | -- | M | F | M | F | -- | 210.25 | 107.5
Eurofins Lancaster Laboratories Environment Testing, LLC | 410-101485-5 | N2022018-YP-04 | Perfluorobutanoic acid | PFBA | Total | <MDL | U H cn | carried forward lab qual and translated to "h" | ng/g | 0.35 | 1.9 |  | Tissue | EPA 1633 | 01/11/2023 | 22:43 |  | 09/28/2022 | 14:00 | h | N2022018-YP-04 |  |  | Lake Mirimichi | 18 | 42.0242 | -71.2881 |  | N | R | -- | YP | 4 | 236 | 210 | 185 | 210 | -- | 133 | 96 | 89 | 112 | -- | M | F | M | F | -- | 210.25 | 107.5
Eurofins Lancaster Laboratories Environment Testing, LLC | 410-101485-5 | N2022018-YP-04 | Perfluorodecanesulfonic acid | PFDS | Total | 0.23 | J H cn | carried forward lab quals and translated to "j" and "h" | ng/g | 0.19 | 0.48 |  | Tissue | EPA 1633 | 01/11/2023 | 22:43 |  | 09/28/2022 | 14:00 | hj | N2022018-YP-04 | 0.23 |  | Lake Mirimichi | 18 | 42.0242 | -71.2881 |  | N | R | -- | YP | 4 | 236 | 210 | 185 | 210 | -- | 133 | 96 | 89 | 112 | -- | M | F | M | F | -- | 210.25 | 107.5
Eurofins Lancaster Laboratories Environment Testing, LLC | 410-101485-5 | N2022018-YP-04 | Perfluorodecanoic acid | PFDA | Total | 0.79 | H cn | carried forward lab qual and translated to "h" | ng/g | 0.21 | 0.48 |  | Tissue | EPA 1633 | 01/11/2023 | 22:43 |  | 09/28/2022 | 14:00 | h | N2022018-YP-04 | 0.79 |  | Lake Mirimichi | 18 | 42.0242 | -71.2881 |  | N | R | -- | YP | 4 | 236 | 210 | 185 | 210 | -- | 133 | 96 | 89 | 112 | -- | M | F | M | F | -- | 210.25 | 107.5
Eurofins Lancaster Laboratories Environment Testing, LLC | 410-101485-5 | N2022018-YP-04 | Perfluorododecanesulfonic acid (PFDoS) | PFDoS | Total | <MDL | U H cn | carried forward lab qual and translated to "h" | ng/g | 0.10 | 0.48 |  | Tissue | EPA 1633 | 01/11/2023 | 22:43 |  | 09/28/2022 | 14:00 | h | N2022018-YP-04 |  |  | Lake Mirimichi | 18 | 42.0242 | -71.2881 |  | N | R | -- | YP | 4 | 236 | 210 | 185 | 210 | -- | 133 | 96 | 89 | 112 | -- | M | F | M | F | -- | 210.25 | 107.5
Eurofins Lancaster Laboratories Environment Testing, LLC | 410-101485-5 | N2022018-YP-04 | Perfluorododecanoic acid | PFDoA | Total | 0.44 | J H cn | carried forward lab quals and translated to "j" and "h" | ng/g | 0.076 | 0.48 |  | Tissue | EPA 1633 | 01/11/2023 | 22:43 |  | 09/28/2022 | 14:00 | hj | N2022018-YP-04 | 0.44 |  | Lake Mirimichi | 18 | 42.0242 | -71.2881 |  | N | R | -- | YP | 4 | 236 | 210 | 185 | 210 | -- | 133 | 96 | 89 | 112 | -- | M | F | M | F | -- | 210.25 | 107.5
Eurofins Lancaster Laboratories Environment Testing, LLC | 410-101485-5 | N2022018-YP-04 | Perfluoroheptanesulfonic acid | PFHpS | Total | <MDL | U H cn | carried forward lab qual and translated to "h" | ng/g | 0.12 | 0.48 |  | Tissue | EPA 1633 | 01/11/2023 | 22:43 |  | 09/28/2022 | 14:00 | h | N2022018-YP-04 |  |  | Lake Mirimichi | 18 | 42.0242 | -71.2881 |  | N | R | -- | YP | 4 | 236 | 210 | 185 | 210 | -- | 133 | 96 | 89 | 112 | -- | M | F | M | F | -- | 210.25 | 107.5
Eurofins Lancaster Laboratories Environment Testing, LLC | 410-101485-5 | N2022018-YP-04 | Perfluoroheptanoic acid | PFHpA | Total | <MDL | U H cn | carried forward lab qual and translated to "h" | ng/g | 0.11 | 0.48 |  | Tissue | EPA 1633 | 01/11/2023 | 22:43 |  | 09/28/2022 | 14:00 | h | N2022018-YP-04 |  |  | Lake Mirimichi | 18 | 42.0242 | -71.2881 |  | N | R | -- | YP | 4 | 236 | 210 | 185 | 210 | -- | 133 | 96 | 89 | 112 | -- | M | F | M | F | -- | 210.25 | 107.5
Eurofins Lancaster Laboratories Environment Testing, LLC | 410-101485-5 | N2022018-YP-04 | Perfluorohexanesulfonic acid | PFHxS | Total | <MDL | U H cn | carried forward lab qual and translated to "h" | ng/g | 0.074 | 0.48 |  | Tissue | EPA 1633 | 01/11/2023 | 22:43 |  | 09/28/2022 | 14:00 | h | N2022018-YP-04 |  |  | Lake Mirimichi | 18 | 42.0242 | -71.2881 |  | N | R | -- | YP | 4 | 236 | 210 | 185 | 210 | -- | 133 | 96 | 89 | 112 | -- | M | F | M | F | -- | 210.25 | 107.5
Eurofins Lancaster Laboratories Environment Testing, LLC | 410-101485-5 | N2022018-YP-04 | Perfluorohexanoic acid | PFHxA | Total | <MDL | U H cn | carried forward lab qual and translated to "h" | ng/g | 0.16 | 0.48 |  | Tissue | EPA 1633 | 01/11/2023 | 22:43 |  | 09/28/2022 | 14:00 | h | N2022018-YP-04 |  |  | Lake Mirimichi | 18 | 42.0242 | -71.2881 |  | N | R | -- | YP | 4 | 236 | 210 | 185 | 210 | -- | 133 | 96 | 89 | 112 | -- | M | F | M | F | -- | 210.25 | 107.5
Eurofins Lancaster Laboratories Environment Testing, LLC | 410-101485-5 | N2022018-YP-04 | Perfluorononanesulfonic acid | PFNS | Total | <MDL | U H cn | carried forward lab qual and translated to "h" | ng/g | 0.088 | 0.48 |  | Tissue | EPA 1633 | 01/11/2023 | 22:43 |  | 09/28/2022 | 14:00 | h | N2022018-YP-04 |  |  | Lake Mirimichi | 18 | 42.0242 | -71.2881 |  | N | R | -- | YP | 4 | 236 | 210 | 185 | 210 | -- | 133 | 96 | 89 | 112 | -- | M | F | M | F | -- | 210.25 | 107.5
Eurofins Lancaster Laboratories Environment Testing, LLC | 410-101485-5 | N2022018-YP-04 | Perfluorononanoic acid | PFNA | Total | <MDL | U H cn | carried forward lab qual and translated to "h" | ng/g | 0.15 | 0.48 |  | Tissue | EPA 1633 | 01/11/2023 | 22:43 |  | 09/28/2022 | 14:00 | h | N2022018-YP-04 |  |  | Lake Mirimichi | 18 | 42.0242 | -71.2881 |  | N | R | -- | YP | 4 | 236 | 210 | 185 | 210 | -- | 133 | 96 | 89 | 112 | -- | M | F | M | F | -- | 210.25 | 107.5
Eurofins Lancaster Laboratories Environment Testing, LLC | 410-101485-5 | N2022018-YP-04 | Perfluorooctanesulfonamide | PFOSA | Total | 0.13 | J H cn | carried forward lab quals and translated to "j" and "h" | ng/g | 0.090 | 0.48 |  | Tissue | EPA 1633 | 01/11/2023 | 22:43 |  | 09/28/2022 | 14:00 | hj | N2022018-YP-04 | 0.13 |  | Lake Mirimichi | 18 | 42.0242 | -71.2881 |  | N | R | -- | YP | 4 | 236 | 210 | 185 | 210 | -- | 133 | 96 | 89 | 112 | -- | M | F | M | F | -- | 210.25 | 107.5
Eurofins Lancaster Laboratories Environment Testing, LLC | 410-101485-5 | N2022018-YP-04 | Perfluorooctanesulfonic acid | PFOS | Total | 54 | H cn | carried forward lab qual and translated to "h" | ng/g | 0.12 | 0.48 |  | Tissue | EPA 1633 | 01/11/2023 | 22:43 |  | 09/28/2022 | 14:00 | h | N2022018-YP-04 | 54 | 1 | Lake Mirimichi | 18 | 42.0242 | -71.2881 |  | N | R | -- | YP | 4 | 236 | 210 | 185 | 210 | -- | 133 | 96 | 89 | 112 | -- | M | F | M | F | -- | 210.25 | 107.5
Eurofins Lancaster Laboratories Environment Testing, LLC | 410-101485-5 | N2022018-YP-04 | Perfluorooctanoic acid | PFOA | Total | <MDL | U H cn | carried forward lab qual and translated to "h" | ng/g | 0.19 | 0.48 |  | Tissue | EPA 1633 | 01/11/2023 | 22:43 |  | 09/28/2022 | 14:00 | h | N2022018-YP-04 |  |  | Lake Mirimichi | 18 | 42.0242 | -71.2881 |  | N | R | -- | YP | 4 | 236 | 210 | 185 | 210 | -- | 133 | 96 | 89 | 112 | -- | M | F | M | F | -- | 210.25 | 107.5
Eurofins Lancaster Laboratories Environment Testing, LLC | 410-101485-5 | N2022018-YP-04 | Perfluoropentanesulfonic acid | PFPeS | Total | <MDL | U H cn | carried forward lab qual and translated to "h" | ng/g | 0.088 | 0.48 |  | Tissue | EPA 1633 | 01/11/2023 | 22:43 |  | 09/28/2022 | 14:00 | h | N2022018-YP-04 |  |  | Lake Mirimichi | 18 | 42.0242 | -71.2881 |  | N | R | -- | YP | 4 | 236 | 210 | 185 | 210 | -- | 133 | 96 | 89 | 112 | -- | M | F | M | F | -- | 210.25 | 107.5
Eurofins Lancaster Laboratories Environment Testing, LLC | 410-101485-5 | N2022018-YP-04 | Perfluoropentanoic acid | PFPeA | Total | <MDL | U H cn | carried forward lab qual and translated to "h" | ng/g | 0.13 | 0.96 |  | Tissue | EPA 1633 | 01/11/2023 | 22:43 |  | 09/28/2022 | 14:00 | h | N2022018-YP-04 |  |  | Lake Mirimichi | 18 | 42.0242 | -71.2881 |  | N | R | -- | YP | 4 | 236 | 210 | 185 | 210 | -- | 133 | 96 | 89 | 112 | -- | M | F | M | F | -- | 210.25 | 107.5
Eurofins Lancaster Laboratories Environment Testing, LLC | 410-101485-5 | N2022018-YP-04 | Perfluorotetradecanoic acid | PFTeDA | Total | <MDL | U H cn | carried forward lab qual and translated to "h" | ng/g | 0.10 | 0.48 |  | Tissue | EPA 1633 | 01/11/2023 | 22:43 |  | 09/28/2022 | 14:00 | h | N2022018-YP-04 |  |  | Lake Mirimichi | 18 | 42.0242 | -71.2881 |  | N | R | -- | YP | 4 | 236 | 210 | 185 | 210 | -- | 133 | 96 | 89 | 112 | -- | M | F | M | F | -- | 210.25 | 107.5
Eurofins Lancaster Laboratories Environment Testing, LLC | 410-101485-5 | N2022018-YP-04 | Perfluorotridecanoic acid | PFTrDA | Total | 0.46 | J H cn | carried forward lab quals and translated to "j" and "h" | ng/g | 0.077 | 0.48 |  | Tissue | EPA 1633 | 01/11/2023 | 22:43 |  | 09/28/2022 | 14:00 | hj | N2022018-YP-04 | 0.46 |  | Lake Mirimichi | 18 | 42.0242 | -71.2881 |  | N | R | -- | YP | 4 | 236 | 210 | 185 | 210 | -- | 133 | 96 | 89 | 112 | -- | M | F | M | F | -- | 210.25 | 107.5
Eurofins Lancaster Laboratories Environment Testing, LLC | 410-101485-5 | N2022018-YP-04 | Perfluoroundecanoic acid | PFUnA | Total | 0.82 | H cn | carried forward lab qual and translated to "h" | ng/g | 0.12 | 0.48 |  | Tissue | EPA 1633 | 01/11/2023 | 22:43 |  | 09/28/2022 | 14:00 | h | N2022018-YP-04 | 0.82 |  | Lake Mirimichi | 18 | 42.0242 | -71.2881 |  | N | R | -- | YP | 4 | 236 | 210 | 185 | 210 | -- | 133 | 96 | 89 | 112 | -- | M | F | M | F | -- | 210.25 | 107.5
Eurofins Lancaster Laboratories Environment Testing, LLC | 410-101485-5 | N2022018-YP-04 | PES | PFEESA | Total | <MDL | U H cn | carried forward lab qual and translated to "h" | ng/g | 0.22 | 0.96 |  | Tissue | EPA 1633 | 01/11/2023 | 22:43 |  | 09/28/2022 | 14:00 | h | N2022018-YP-04 |  |  | Lake Mirimichi | 18 | 42.0242 | -71.2881 |  | N | R | -- | YP | 4 | 236 | 210 | 185 | 210 | -- | 133 | 96 | 89 | 112 | -- | M | F | M | F | -- | 210.25 | 107.5
Eurofins Lancaster Laboratories Environment Testing, LLC | 410-101485-5 | N2022018-YP-04 | PFECA A | PFMBA | Total | <MDL | U H cn | carried forward lab qual and translated to "h" | ng/g | 0.19 | 0.96 |  | Tissue | EPA 1633 | 01/11/2023 | 22:43 |  | 09/28/2022 | 14:00 | h | N2022018-YP-04 |  |  | Lake Mirimichi | 18 | 42.0242 | -71.2881 |  | N | R | -- | YP | 4 | 236 | 210 | 185 | 210 | -- | 133 | 96 | 89 | 112 | -- | M | F | M | F | -- | 210.25 | 107.5
Eurofins Lancaster Laboratories Environment Testing, LLC | 410-101485-5 | N2022018-YP-04 | PFECA B | NFDHA | Total | <MDL | U H cn | carried forward lab qual and translated to "h" | ng/g | 0.37 | 0.96 |  | Tissue | EPA 1633 | 01/11/2023 | 22:43 |  | 09/28/2022 | 14:00 | h | N2022018-YP-04 |  |  | Lake Mirimichi | 18 | 42.0242 | -71.2881 |  | N | R | -- | YP | 4 | 236 | 210 | 185 | 210 | -- | 133 | 96 | 89 | 112 | -- | M | F | M | F | -- | 210.25 | 107.5
Eurofins Lancaster Laboratories Environment Testing, LLC | 410-101485-5 | N2022018-YP-04 | PFECA F | PFMPA | Total | <MDL | U H cn | carried forward lab qual and translated to "h" | ng/g | 0.12 | 0.96 |  | Tissue | EPA 1633 | 01/11/2023 | 22:43 |  | 09/28/2022 | 14:00 | h | N2022018-YP-04 |  |  | Lake Mirimichi | 18 | 42.0242 | -71.2881 |  | N | R | -- | YP | 4 | 236 | 210 | 185 | 210 | -- | 133 | 96 | 89 | 112 | -- | M | F | M | F | -- | 210.25 | 107.5
Eurofins Lancaster Laboratories Environment Testing, LLC | 410-101485-5 | N2022018-YP-04 | NEtFOSAA | NEtFOSAA | Total | <MDL | U H | carried forward lab qual and translated to "h" | ng/g | 1.6 | 4.8 |  | Tissue | EPA 1633 | 01/12/2023 | 06:34 |  | 09/28/2022 | 14:00 | h | N2022018-YP-04 |  |  | Lake Mirimichi | 18 | 42.0242 | -71.2881 |  | N | R | -- | YP | 4 | 236 | 210 | 185 | 210 | -- | 133 | 96 | 89 | 112 | -- | M | F | M | F | -- | 210.25 | 107.5
Eurofins Lancaster Laboratories Environment Testing, LLC | 410-101485-6 | N2022018-B-05 | 11Cl-PF3OUdS | 11Cl-PF3OUdS | Total | <MDL | U H cn | carried forward lab qual and translated to "h" | ng/g | 0.25 | 2.0 |  | Tissue | EPA 1633 | 01/11/2023 | 23:35 |  | 09/28/2022 | 14:00 | h | N2022018-B-05 |  |  | Lake Mirimichi | 18 | 42.0242 | -71.2881 |  | N | R | -- | B | 5 | 195 | 195 | 192 | 195 | 195 | 142 | 172 | 144 | 143 | 146 | F | M | F | M | M | 194.4 | 149.4
Eurofins Lancaster Laboratories Environment Testing, LLC | 410-101485-6 | N2022018-B-05 | 3:3 FTCA | 3:3FTCA | Total | <MDL | U H cn | carried forward lab qual and translated to "h" | ng/g | 0.71 | 2.5 |  | Tissue | EPA 1633 | 01/11/2023 | 23:35 |  | 09/28/2022 | 14:00 | h | N2022018-B-05 |  |  | Lake Mirimichi | 18 | 42.0242 | -71.2881 |  | N | R | -- | B | 5 | 195 | 195 | 192 | 195 | 195 | 142 | 172 | 144 | 143 | 146 | F | M | F | M | M | 194.4 | 149.4
Eurofins Lancaster Laboratories Environment Testing, LLC | 410-101485-6 | N2022018-B-05 | 4:2 FTS | 4:2FTS | Total | <MDL | U H cn | carried forward lab qual and translated to "h" | ng/g | 0.55 | 2.0 |  | Tissue | EPA 1633 | 01/11/2023 | 23:35 |  | 09/28/2022 | 14:00 | h | N2022018-B-05 |  |  | Lake Mirimichi | 18 | 42.0242 | -71.2881 |  | N | R | -- | B | 5 | 195 | 195 | 192 | 195 | 195 | 142 | 172 | 144 | 143 | 146 | F | M | F | M | M | 194.4 | 149.4
Eurofins Lancaster Laboratories Environment Testing, LLC | 410-101485-6 | N2022018-B-05 | 5:3 FTCA | 5:3FTCA | Total | <MDL | U H cn | carried forward lab qual and translated to "h" | ng/g | 2.1 | 12 |  | Tissue | EPA 1633 | 01/11/2023 | 23:35 |  | 09/28/2022 | 14:00 | h | N2022018-B-05 |  |  | Lake Mirimichi | 18 | 42.0242 | -71.2881 |  | N | R | -- | B | 5 | 195 | 195 | 192 | 195 | 195 | 142 | 172 | 144 | 143 | 146 | F | M | F | M | M | 194.4 | 149.4
Eurofins Lancaster Laboratories Environment Testing, LLC | 410-101485-6 | N2022018-B-05 | 6:2 FTS | 6:2FTS | Total | <MDL | U H cn | carried forward lab qual and translated to "h" | ng/g | 1.4 | 3.0 |  | Tissue | EPA 1633 | 01/11/2023 | 23:35 |  | 09/28/2022 | 14:00 | h | N2022018-B-05 |  |  | Lake Mirimichi | 18 | 42.0242 | -71.2881 |  | N | R | -- | B | 5 | 195 | 195 | 192 | 195 | 195 | 142 | 172 | 144 | 143 | 146 | F | M | F | M | M | 194.4 | 149.4
Eurofins Lancaster Laboratories Environment Testing, LLC | 410-101485-6 | N2022018-B-05 | 7:3 FTCA | 7:3FTCA | Total | <MDL | U H cn | carried forward lab qual and translated to "h" | ng/g | 2.9 | 12 |  | Tissue | EPA 1633 | 01/11/2023 | 23:35 |  | 09/28/2022 | 14:00 | h | N2022018-B-05 |  |  | Lake Mirimichi | 18 | 42.0242 | -71.2881 |  | N | R | -- | B | 5 | 195 | 195 | 192 | 195 | 195 | 142 | 172 | 144 | 143 | 146 | F | M | F | M | M | 194.4 | 149.4
Eurofins Lancaster Laboratories Environment Testing, LLC | 410-101485-6 | N2022018-B-05 | 8:2 FTS | 8:2FTS | Total | <MDL | U H cn | carried forward lab qual and translated to "h" | ng/g | 0.67 | 2.0 |  | Tissue | EPA 1633 | 01/11/2023 | 23:35 |  | 09/28/2022 | 14:00 | h | N2022018-B-05 |  |  | Lake Mirimichi | 18 | 42.0242 | -71.2881 |  | N | R | -- | B | 5 | 195 | 195 | 192 | 195 | 195 | 142 | 172 | 144 | 143 | 146 | F | M | F | M | M | 194.4 | 149.4
Eurofins Lancaster Laboratories Environment Testing, LLC | 410-101485-6 | N2022018-B-05 | 9Cl-PF3ONS | 9Cl-PF3ONS | Total | <MDL | U H cn | carried forward lab qual and translated to "h" | ng/g | 0.25 | 2.0 |  | Tissue | EPA 1633 | 01/11/2023 | 23:35 |  | 09/28/2022 | 14:00 | h | N2022018-B-05 |  |  | Lake Mirimichi | 18 | 42.0242 | -71.2881 |  | N | R | -- | B | 5 | 195 | 195 | 192 | 195 | 195 | 142 | 172 | 144 | 143 | 146 | F | M | F | M | M | 194.4 | 149.4
Eurofins Lancaster Laboratories Environment Testing, LLC | 410-101485-6 | N2022018-B-05 | DONA | ADONA | Total | <MDL | U H cn | carried forward lab qual and translated to "h" | ng/g | 0.39 | 2.0 |  | Tissue | EPA 1633 | 01/11/2023 | 23:35 |  | 09/28/2022 | 14:00 | h | N2022018-B-05 |  |  | Lake Mirimichi | 18 | 42.0242 | -71.2881 |  | N | R | -- | B | 5 | 195 | 195 | 192 | 195 | 195 | 142 | 172 | 144 | 143 | 146 | F | M | F | M | M | 194.4 | 149.4
Eurofins Lancaster Laboratories Environment Testing, LLC | 410-101485-6 | N2022018-B-05 | HFPO-DA | HFPO-DA | Total | <MDL | U H cn | carried forward lab qual and translated to "h" | ng/g | 0.26 | 2.0 |  | Tissue | EPA 1633 | 01/11/2023 | 23:35 |  | 09/28/2022 | 14:00 | h | N2022018-B-05 |  |  | Lake Mirimichi | 18 | 42.0242 | -71.2881 |  | N | R | -- | B | 5 | 195 | 195 | 192 | 195 | 195 | 142 | 172 | 144 | 143 | 146 | F | M | F | M | M | 194.4 | 149.4
Eurofins Lancaster Laboratories Environment Testing, LLC | 410-101485-6 | N2022018-B-05 | NEtFOSA | NEtFOSA | Total | <MDL | U H cn | carried forward lab qual and translated to "h" | ng/g | 0.10 | 0.49 |  | Tissue | EPA 1633 | 01/11/2023 | 23:35 |  | 09/28/2022 | 14:00 | h | N2022018-B-05 |  |  | Lake Mirimichi | 18 | 42.0242 | -71.2881 |  | N | R | -- | B | 5 | 195 | 195 | 192 | 195 | 195 | 142 | 172 | 144 | 143 | 146 | F | M | F | M | M | 194.4 | 149.4
Eurofins Lancaster Laboratories Environment Testing, LLC | 410-101485-6 | N2022018-B-05 | NEtFOSE | NEtFOSE | Total | <MDL | U H cn | carried forward lab qual and translated to "h" | ng/g | 1.8 | 4.9 |  | Tissue | EPA 1633 | 01/11/2023 | 23:35 |  | 09/28/2022 | 14:00 | h | N2022018-B-05 |  |  | Lake Mirimichi | 18 | 42.0242 | -71.2881 |  | N | R | -- | B | 5 | 195 | 195 | 192 | 195 | 195 | 142 | 172 | 144 | 143 | 146 | F | M | F | M | M | 194.4 | 149.4
Eurofins Lancaster Laboratories Environment Testing, LLC | 410-101485-6 | N2022018-B-05 | NMeFOSA | NMeFOSA | Total | <MDL | U H cn | carried forward lab qual and translated to "h" | ng/g | 0.074 | 0.49 |  | Tissue | EPA 1633 | 01/11/2023 | 23:35 |  | 09/28/2022 | 14:00 | h | N2022018-B-05 |  |  | Lake Mirimichi | 18 | 42.0242 | -71.2881 |  | N | R | -- | B | 5 | 195 | 195 | 192 | 195 | 195 | 142 | 172 | 144 | 143 | 146 | F | M | F | M | M | 194.4 | 149.4
Eurofins Lancaster Laboratories Environment Testing, LLC | 410-101485-6 | N2022018-B-05 | NMeFOSAA | NMeFOSAA | Total | <MDL | U H cn | carried forward lab qual and translated to "h" | ng/g | 0.21 | 0.49 |  | Tissue | EPA 1633 | 01/11/2023 | 23:35 |  | 09/28/2022 | 14:00 | h | N2022018-B-05 |  |  | Lake Mirimichi | 18 | 42.0242 | -71.2881 |  | N | R | -- | B | 5 | 195 | 195 | 192 | 195 | 195 | 142 | 172 | 144 | 143 | 146 | F | M | F | M | M | 194.4 | 149.4
Eurofins Lancaster Laboratories Environment Testing, LLC | 410-101485-6 | N2022018-B-05 | NMeFOSE | NMeFOSE | Total | <MDL | U H cn | carried forward lab qual and translated to "h" | ng/g | 0.67 | 4.9 |  | Tissue | EPA 1633 | 01/11/2023 | 23:35 |  | 09/28/2022 | 14:00 | h | N2022018-B-05 |  |  | Lake Mirimichi | 18 | 42.0242 | -71.2881 |  | N | R | -- | B | 5 | 195 | 195 | 192 | 195 | 195 | 142 | 172 | 144 | 143 | 146 | F | M | F | M | M | 194.4 | 149.4
Eurofins Lancaster Laboratories Environment Testing, LLC | 410-101485-6 | N2022018-B-05 | Perfluorobutanesulfonic acid | PFBS | Total | <MDL | U H cn | carried forward lab qual and translated to "h" | ng/g | 0.17 | 0.49 |  | Tissue | EPA 1633 | 01/11/2023 | 23:35 |  | 09/28/2022 | 14:00 | h | N2022018-B-05 |  |  | Lake Mirimichi | 18 | 42.0242 | -71.2881 |  | N | R | -- | B | 5 | 195 | 195 | 192 | 195 | 195 | 142 | 172 | 144 | 143 | 146 | F | M | F | M | M | 194.4 | 149.4
Eurofins Lancaster Laboratories Environment Testing, LLC | 410-101485-6 | N2022018-B-05 | Perfluorobutanoic acid | PFBA | Total | <MDL | U H cn | carried forward lab qual and translated to "h" | ng/g | 0.36 | 2.0 |  | Tissue | EPA 1633 | 01/11/2023 | 23:35 |  | 09/28/2022 | 14:00 | h | N2022018-B-05 |  |  | Lake Mirimichi | 18 | 42.0242 | -71.2881 |  | N | R | -- | B | 5 | 195 | 195 | 192 | 195 | 195 | 142 | 172 | 144 | 143 | 146 | F | M | F | M | M | 194.4 | 149.4
Eurofins Lancaster Laboratories Environment Testing, LLC | 410-101485-6 | N2022018-B-05 | Perfluorodecanesulfonic acid | PFDS | Total | 0.20 | J H cn | carried forward lab quals and translated to "j" and "h" | ng/g | 0.20 | 0.49 |  | Tissue | EPA 1633 | 01/11/2023 | 23:35 |  | 09/28/2022 | 14:00 | hj | N2022018-B-05 | 0.2 |  | Lake Mirimichi | 18 | 42.0242 | -71.2881 |  | N | R | -- | B | 5 | 195 | 195 | 192 | 195 | 195 | 142 | 172 | 144 | 143 | 146 | F | M | F | M | M | 194.4 | 149.4
Eurofins Lancaster Laboratories Environment Testing, LLC | 410-101485-6 | N2022018-B-05 | Perfluorodecanoic acid | PFDA | Total | 0.45 | J H cn | carried forward lab quals and translated to "j" and "h" | ng/g | 0.21 | 0.49 |  | Tissue | EPA 1633 | 01/11/2023 | 23:35 |  | 09/28/2022 | 14:00 | hj | N2022018-B-05 | 0.45 |  | Lake Mirimichi | 18 | 42.0242 | -71.2881 |  | N | R | -- | B | 5 | 195 | 195 | 192 | 195 | 195 | 142 | 172 | 144 | 143 | 146 | F | M | F | M | M | 194.4 | 149.4
Eurofins Lancaster Laboratories Environment Testing, LLC | 410-101485-6 | N2022018-B-05 | Perfluorododecanesulfonic acid (PFDoS) | PFDoS | Total | <MDL | U H cn | carried forward lab qual and translated to "h" | ng/g | 0.11 | 0.49 |  | Tissue | EPA 1633 | 01/11/2023 | 23:35 |  | 09/28/2022 | 14:00 | h | N2022018-B-05 |  |  | Lake Mirimichi | 18 | 42.0242 | -71.2881 |  | N | R | -- | B | 5 | 195 | 195 | 192 | 195 | 195 | 142 | 172 | 144 | 143 | 146 | F | M | F | M | M | 194.4 | 149.4
Eurofins Lancaster Laboratories Environment Testing, LLC | 410-101485-6 | N2022018-B-05 | Perfluorododecanoic acid | PFDoA | Total | 0.51 | H cn | carried forward lab qual and translated to "h" | ng/g | 0.078 | 0.49 |  | Tissue | EPA 1633 | 01/11/2023 | 23:35 |  | 09/28/2022 | 14:00 | h | N2022018-B-05 | 0.51 |  | Lake Mirimichi | 18 | 42.0242 | -71.2881 |  | N | R | -- | B | 5 | 195 | 195 | 192 | 195 | 195 | 142 | 172 | 144 | 143 | 146 | F | M | F | M | M | 194.4 | 149.4
Eurofins Lancaster Laboratories Environment Testing, LLC | 410-101485-6 | N2022018-B-05 | Perfluoroheptanesulfonic acid | PFHpS | Total | <MDL | U H cn | carried forward lab qual and translated to "h" | ng/g | 0.12 | 0.49 |  | Tissue | EPA 1633 | 01/11/2023 | 23:35 |  | 09/28/2022 | 14:00 | h | N2022018-B-05 |  |  | Lake Mirimichi | 18 | 42.0242 | -71.2881 |  | N | R | -- | B | 5 | 195 | 195 | 192 | 195 | 195 | 142 | 172 | 144 | 143 | 146 | F | M | F | M | M | 194.4 | 149.4
Eurofins Lancaster Laboratories Environment Testing, LLC | 410-101485-6 | N2022018-B-05 | Perfluoroheptanoic acid | PFHpA | Total | <MDL | U H cn | carried forward lab qual and translated to "h" | ng/g | 0.12 | 0.49 |  | Tissue | EPA 1633 | 01/11/2023 | 23:35 |  | 09/28/2022 | 14:00 | h | N2022018-B-05 |  |  | Lake Mirimichi | 18 | 42.0242 | -71.2881 |  | N | R | -- | B | 5 | 195 | 195 | 192 | 195 | 195 | 142 | 172 | 144 | 143 | 146 | F | M | F | M | M | 194.4 | 149.4
Eurofins Lancaster Laboratories Environment Testing, LLC | 410-101485-6 | N2022018-B-05 | Perfluorohexanesulfonic acid | PFHxS | Total | <MDL | U H cn | carried forward lab qual and translated to "h" | ng/g | 0.076 | 0.49 |  | Tissue | EPA 1633 | 01/11/2023 | 23:35 |  | 09/28/2022 | 14:00 | h | N2022018-B-05 |  |  | Lake Mirimichi | 18 | 42.0242 | -71.2881 |  | N | R | -- | B | 5 | 195 | 195 | 192 | 195 | 195 | 142 | 172 | 144 | 143 | 146 | F | M | F | M | M | 194.4 | 149.4
Eurofins Lancaster Laboratories Environment Testing, LLC | 410-101485-6 | N2022018-B-05 | Perfluorohexanoic acid | PFHxA | Total | <MDL | U H cn | carried forward lab qual and translated to "h" | ng/g | 0.16 | 0.49 |  | Tissue | EPA 1633 | 01/11/2023 | 23:35 |  | 09/28/2022 | 14:00 | h | N2022018-B-05 |  |  | Lake Mirimichi | 18 | 42.0242 | -71.2881 |  | N | R | -- | B | 5 | 195 | 195 | 192 | 195 | 195 | 142 | 172 | 144 | 143 | 146 | F | M | F | M | M | 194.4 | 149.4
Eurofins Lancaster Laboratories Environment Testing, LLC | 410-101485-6 | N2022018-B-05 | Perfluorononanesulfonic acid | PFNS | Total | <MDL | U H cn | carried forward lab qual and translated to "h" | ng/g | 0.091 | 0.49 |  | Tissue | EPA 1633 | 01/11/2023 | 23:35 |  | 09/28/2022 | 14:00 | h | N2022018-B-05 |  |  | Lake Mirimichi | 18 | 42.0242 | -71.2881 |  | N | R | -- | B | 5 | 195 | 195 | 192 | 195 | 195 | 142 | 172 | 144 | 143 | 146 | F | M | F | M | M | 194.4 | 149.4
Eurofins Lancaster Laboratories Environment Testing, LLC | 410-101485-6 | N2022018-B-05 | Perfluorononanoic acid | PFNA | Total | <MDL | U H cn | carried forward lab qual and translated to "h" | ng/g | 0.15 | 0.49 |  | Tissue | EPA 1633 | 01/11/2023 | 23:35 |  | 09/28/2022 | 14:00 | h | N2022018-B-05 |  |  | Lake Mirimichi | 18 | 42.0242 | -71.2881 |  | N | R | -- | B | 5 | 195 | 195 | 192 | 195 | 195 | 142 | 172 | 144 | 143 | 146 | F | M | F | M | M | 194.4 | 149.4
Eurofins Lancaster Laboratories Environment Testing, LLC | 410-101485-6 | N2022018-B-05 | Perfluorooctanesulfonamide | PFOSA | Total | <MDL | U H cn | carried forward lab qual and translated to "h" | ng/g | 0.093 | 0.49 |  | Tissue | EPA 1633 | 01/11/2023 | 23:35 |  | 09/28/2022 | 14:00 | h | N2022018-B-05 |  |  | Lake Mirimichi | 18 | 42.0242 | -71.2881 |  | N | R | -- | B | 5 | 195 | 195 | 192 | 195 | 195 | 142 | 172 | 144 | 143 | 146 | F | M | F | M | M | 194.4 | 149.4
Eurofins Lancaster Laboratories Environment Testing, LLC | 410-101485-6 | N2022018-B-05 | Perfluorooctanesulfonic acid | PFOS | Total | 69 | H cn | carried forward lab qual and translated to "h" | ng/g | 0.12 | 0.49 |  | Tissue | EPA 1633 | 01/11/2023 | 23:35 |  | 09/28/2022 | 14:00 | h | N2022018-B-05 | 69 | 1 | Lake Mirimichi | 18 | 42.0242 | -71.2881 |  | N | R | -- | B | 5 | 195 | 195 | 192 | 195 | 195 | 142 | 172 | 144 | 143 | 146 | F | M | F | M | M | 194.4 | 149.4
Eurofins Lancaster Laboratories Environment Testing, LLC | 410-101485-6 | N2022018-B-05 | Perfluorooctanoic acid | PFOA | Total | <MDL | U H cn | carried forward lab qual and translated to "h" | ng/g | 0.20 | 0.49 |  | Tissue | EPA 1633 | 01/11/2023 | 23:35 |  | 09/28/2022 | 14:00 | h | N2022018-B-05 |  |  | Lake Mirimichi | 18 | 42.0242 | -71.2881 |  | N | R | -- | B | 5 | 195 | 195 | 192 | 195 | 195 | 142 | 172 | 144 | 143 | 146 | F | M | F | M | M | 194.4 | 149.4
Eurofins Lancaster Laboratories Environment Testing, LLC | 410-101485-6 | N2022018-B-05 | Perfluoropentanesulfonic acid | PFPeS | Total | <MDL | U H cn | carried forward lab qual and translated to "h" | ng/g | 0.091 | 0.49 |  | Tissue | EPA 1633 | 01/11/2023 | 23:35 |  | 09/28/2022 | 14:00 | h | N2022018-B-05 |  |  | Lake Mirimichi | 18 | 42.0242 | -71.2881 |  | N | R | -- | B | 5 | 195 | 195 | 192 | 195 | 195 | 142 | 172 | 144 | 143 | 146 | F | M | F | M | M | 194.4 | 149.4
Eurofins Lancaster Laboratories Environment Testing, LLC | 410-101485-6 | N2022018-B-05 | Perfluoropentanoic acid | PFPeA | Total | <MDL | U H cn | carried forward lab qual and translated to "h" | ng/g | 0.13 | 0.99 |  | Tissue | EPA 1633 | 01/11/2023 | 23:35 |  | 09/28/2022 | 14:00 | h | N2022018-B-05 |  |  | Lake Mirimichi | 18 | 42.0242 | -71.2881 |  | N | R | -- | B | 5 | 195 | 195 | 192 | 195 | 195 | 142 | 172 | 144 | 143 | 146 | F | M | F | M | M | 194.4 | 149.4
Eurofins Lancaster Laboratories Environment Testing, LLC | 410-101485-6 | N2022018-B-05 | Perfluorotetradecanoic acid | PFTeDA | Total | 0.33 | J H cn | carried forward lab quals and translated to "j" and "h" | ng/g | 0.10 | 0.49 |  | Tissue | EPA 1633 | 01/11/2023 | 23:35 |  | 09/28/2022 | 14:00 | hj | N2022018-B-05 | 0.33 |  | Lake Mirimichi | 18 | 42.0242 | -71.2881 |  | N | R | -- | B | 5 | 195 | 195 | 192 | 195 | 195 | 142 | 172 | 144 | 143 | 146 | F | M | F | M | M | 194.4 | 149.4
Eurofins Lancaster Laboratories Environment Testing, LLC | 410-101485-6 | N2022018-B-05 | Perfluorotridecanoic acid | PFTrDA | Total | 0.62 | H cn | carried forward lab qual and translated to "h" | ng/g | 0.079 | 0.49 |  | Tissue | EPA 1633 | 01/11/2023 | 23:35 |  | 09/28/2022 | 14:00 | h | N2022018-B-05 | 0.62 |  | Lake Mirimichi | 18 | 42.0242 | -71.2881 |  | N | R | -- | B | 5 | 195 | 195 | 192 | 195 | 195 | 142 | 172 | 144 | 143 | 146 | F | M | F | M | M | 194.4 | 149.4
Eurofins Lancaster Laboratories Environment Testing, LLC | 410-101485-6 | N2022018-B-05 | Perfluoroundecanoic acid | PFUnA | Total | 0.61 | H cn | carried forward lab qual and translated to "h" | ng/g | 0.13 | 0.49 |  | Tissue | EPA 1633 | 01/11/2023 | 23:35 |  | 09/28/2022 | 14:00 | h | N2022018-B-05 | 0.61 |  | Lake Mirimichi | 18 | 42.0242 | -71.2881 |  | N | R | -- | B | 5 | 195 | 195 | 192 | 195 | 195 | 142 | 172 | 144 | 143 | 146 | F | M | F | M | M | 194.4 | 149.4
Eurofins Lancaster Laboratories Environment Testing, LLC | 410-101485-6 | N2022018-B-05 | PES | PFEESA | Total | <MDL | U H cn | carried forward lab qual and translated to "h" | ng/g | 0.23 | 0.99 |  | Tissue | EPA 1633 | 01/11/2023 | 23:35 |  | 09/28/2022 | 14:00 | h | N2022018-B-05 |  |  | Lake Mirimichi | 18 | 42.0242 | -71.2881 |  | N | R | -- | B | 5 | 195 | 195 | 192 | 195 | 195 | 142 | 172 | 144 | 143 | 146 | F | M | F | M | M | 194.4 | 149.4
Eurofins Lancaster Laboratories Environment Testing, LLC | 410-101485-6 | N2022018-B-05 | PFECA A | PFMBA | Total | <MDL | U H cn | carried forward lab qual and translated to "h" | ng/g | 0.20 | 0.99 |  | Tissue | EPA 1633 | 01/11/2023 | 23:35 |  | 09/28/2022 | 14:00 | h | N2022018-B-05 |  |  | Lake Mirimichi | 18 | 42.0242 | -71.2881 |  | N | R | -- | B | 5 | 195 | 195 | 192 | 195 | 195 | 142 | 172 | 144 | 143 | 146 | F | M | F | M | M | 194.4 | 149.4
Eurofins Lancaster Laboratories Environment Testing, LLC | 410-101485-6 | N2022018-B-05 | PFECA B | NFDHA | Total | <MDL | U H cn | carried forward lab qual and translated to "h" | ng/g | 0.38 | 0.99 |  | Tissue | EPA 1633 | 01/11/2023 | 23:35 |  | 09/28/2022 | 14:00 | h | N2022018-B-05 |  |  | Lake Mirimichi | 18 | 42.0242 | -71.2881 |  | N | R | -- | B | 5 | 195 | 195 | 192 | 195 | 195 | 142 | 172 | 144 | 143 | 146 | F | M | F | M | M | 194.4 | 149.4
Eurofins Lancaster Laboratories Environment Testing, LLC | 410-101485-6 | N2022018-B-05 | PFECA F | PFMPA | Total | <MDL | U H cn | carried forward lab qual and translated to "h" | ng/g | 0.12 | 0.99 |  | Tissue | EPA 1633 | 01/11/2023 | 23:35 |  | 09/28/2022 | 14:00 | h | N2022018-B-05 |  |  | Lake Mirimichi | 18 | 42.0242 | -71.2881 |  | N | R | -- | B | 5 | 195 | 195 | 192 | 195 | 195 | 142 | 172 | 144 | 143 | 146 | F | M | F | M | M | 194.4 | 149.4
Eurofins Lancaster Laboratories Environment Testing, LLC | 410-101485-6 | N2022018-B-05 | NEtFOSAA | NEtFOSAA | Total | <MDL | U H | carried forward lab qual and translated to "h" | ng/g | 1.7 | 4.9 |  | Tissue | EPA 1633 | 01/12/2023 | 06:47 |  | 09/28/2022 | 14:00 | h | N2022018-B-05 |  |  | Lake Mirimichi | 18 | 42.0242 | -71.2881 |  | N | R | -- | B | 5 | 195 | 195 | 192 | 195 | 195 | 142 | 172 | 144 | 143 | 146 | F | M | F | M | M | 194.4 | 149.4
Eurofins Lancaster Laboratories Environment Testing, LLC | 410-101485-7 | N2022018-B-06 | 11Cl-PF3OUdS | 11Cl-PF3OUdS | Total | <MDL | U H cn | carried forward lab qual and translated to "h" | ng/g | 0.24 | 1.9 |  | Tissue | EPA 1633 | 01/12/2023 | 00:01 |  | 09/28/2022 | 14:00 | h | N2022018-B-06 |  |  | Lake Mirimichi | 18 | 42.0242 | -71.2881 |  | N | R | -- | B | 5 | 195 | 193 | 188 | 184 | 188 | 121 | 127 | 132 | 112 | 120 | F | F | F | F | F | 189.6 | 122.4
Eurofins Lancaster Laboratories Environment Testing, LLC | 410-101485-7 | N2022018-B-06 | 3:3 FTCA | 3:3FTCA | Total | <MDL | U H cn | carried forward lab qual and translated to "h" | ng/g | 0.70 | 2.4 |  | Tissue | EPA 1633 | 01/12/2023 | 00:01 |  | 09/28/2022 | 14:00 | h | N2022018-B-06 |  |  | Lake Mirimichi | 18 | 42.0242 | -71.2881 |  | N | R | -- | B | 5 | 195 | 193 | 188 | 184 | 188 | 121 | 127 | 132 | 112 | 120 | F | F | F | F | F | 189.6 | 122.4
Eurofins Lancaster Laboratories Environment Testing, LLC | 410-101485-7 | N2022018-B-06 | 4:2 FTS | 4:2FTS | Total | <MDL | U H cn | carried forward lab qual and translated to "h" | ng/g | 0.54 | 1.9 |  | Tissue | EPA 1633 | 01/12/2023 | 00:01 |  | 09/28/2022 | 14:00 | h | N2022018-B-06 |  |  | Lake Mirimichi | 18 | 42.0242 | -71.2881 |  | N | R | -- | B | 5 | 195 | 193 | 188 | 184 | 188 | 121 | 127 | 132 | 112 | 120 | F | F | F | F | F | 189.6 | 122.4
Eurofins Lancaster Laboratories Environment Testing, LLC | 410-101485-7 | N2022018-B-06 | 5:3 FTCA | 5:3FTCA | Total | <MDL | U H cn | carried forward lab qual and translated to "h" | ng/g | 2.0 | 12 |  | Tissue | EPA 1633 | 01/12/2023 | 00:01 |  | 09/28/2022 | 14:00 | h | N2022018-B-06 |  |  | Lake Mirimichi | 18 | 42.0242 | -71.2881 |  | N | R | -- | B | 5 | 195 | 193 | 188 | 184 | 188 | 121 | 127 | 132 | 112 | 120 | F | F | F | F | F | 189.6 | 122.4
Eurofins Lancaster Laboratories Environment Testing, LLC | 410-101485-7 | N2022018-B-06 | 6:2 FTS | 6:2FTS | Total | <MDL | U H cn | carried forward lab qual and translated to "h" | ng/g | 1.3 | 2.9 |  | Tissue | EPA 1633 | 01/12/2023 | 00:01 |  | 09/28/2022 | 14:00 | h | N2022018-B-06 |  |  | Lake Mirimichi | 18 | 42.0242 | -71.2881 |  | N | R | -- | B | 5 | 195 | 193 | 188 | 184 | 188 | 121 | 127 | 132 | 112 | 120 | F | F | F | F | F | 189.6 | 122.4
Eurofins Lancaster Laboratories Environment Testing, LLC | 410-101485-7 | N2022018-B-06 | 7:3 FTCA | 7:3FTCA | Total | <MDL | U H cn | carried forward lab qual and translated to "h" | ng/g | 2.9 | 12 |  | Tissue | EPA 1633 | 01/12/2023 | 00:01 |  | 09/28/2022 | 14:00 | h | N2022018-B-06 |  |  | Lake Mirimichi | 18 | 42.0242 | -71.2881 |  | N | R | -- | B | 5 | 195 | 193 | 188 | 184 | 188 | 121 | 127 | 132 | 112 | 120 | F | F | F | F | F | 189.6 | 122.4
Eurofins Lancaster Laboratories Environment Testing, LLC | 410-101485-7 | N2022018-B-06 | 8:2 FTS | 8:2FTS | Total | <MDL | U H cn | carried forward lab qual and translated to "h" | ng/g | 0.66 | 1.9 |  | Tissue | EPA 1633 | 01/12/2023 | 00:01 |  | 09/28/2022 | 14:00 | h | N2022018-B-06 |  |  | Lake Mirimichi | 18 | 42.0242 | -71.2881 |  | N | R | -- | B | 5 | 195 | 193 | 188 | 184 | 188 | 121 | 127 | 132 | 112 | 120 | F | F | F | F | F | 189.6 | 122.4
Eurofins Lancaster Laboratories Environment Testing, LLC | 410-101485-7 | N2022018-B-06 | 9Cl-PF3ONS | 9Cl-PF3ONS | Total | <MDL | U H cn | carried forward lab qual and translated to "h" | ng/g | 0.25 | 1.9 |  | Tissue | EPA 1633 | 01/12/2023 | 00:01 |  | 09/28/2022 | 14:00 | h | N2022018-B-06 |  |  | Lake Mirimichi | 18 | 42.0242 | -71.2881 |  | N | R | -- | B | 5 | 195 | 193 | 188 | 184 | 188 | 121 | 127 | 132 | 112 | 120 | F | F | F | F | F | 189.6 | 122.4
Eurofins Lancaster Laboratories Environment Testing, LLC | 410-101485-7 | N2022018-B-06 | DONA | ADONA | Total | <MDL | U H cn | carried forward lab qual and translated to "h" | ng/g | 0.39 | 1.9 |  | Tissue | EPA 1633 | 01/12/2023 | 00:01 |  | 09/28/2022 | 14:00 | h | N2022018-B-06 |  |  | Lake Mirimichi | 18 | 42.0242 | -71.2881 |  | N | R | -- | B | 5 | 195 | 193 | 188 | 184 | 188 | 121 | 127 | 132 | 112 | 120 | F | F | F | F | F | 189.6 | 122.4
Eurofins Lancaster Laboratories Environment Testing, LLC | 410-101485-7 | N2022018-B-06 | HFPO-DA | HFPO-DA | Total | <MDL | U H cn | carried forward lab qual and translated to "h" | ng/g | 0.25 | 1.9 |  | Tissue | EPA 1633 | 01/12/2023 | 00:01 |  | 09/28/2022 | 14:00 | h | N2022018-B-06 |  |  | Lake Mirimichi | 18 | 42.0242 | -71.2881 |  | N | R | -- | B | 5 | 195 | 193 | 188 | 184 | 188 | 121 | 127 | 132 | 112 | 120 | F | F | F | F | F | 189.6 | 122.4
Eurofins Lancaster Laboratories Environment Testing, LLC | 410-101485-7 | N2022018-B-06 | NEtFOSA | NEtFOSA | Total | <MDL | U H cn | carried forward lab qual and translated to "h" | ng/g | 0.099 | 0.48 |  | Tissue | EPA 1633 | 01/12/2023 | 00:01 |  | 09/28/2022 | 14:00 | h | N2022018-B-06 |  |  | Lake Mirimichi | 18 | 42.0242 | -71.2881 |  | N | R | -- | B | 5 | 195 | 193 | 188 | 184 | 188 | 121 | 127 | 132 | 112 | 120 | F | F | F | F | F | 189.6 | 122.4
Eurofins Lancaster Laboratories Environment Testing, LLC | 410-101485-7 | N2022018-B-06 | NEtFOSE | NEtFOSE | Total | <MDL | U H cn | carried forward lab qual and translated to "h" | ng/g | 1.8 | 4.8 |  | Tissue | EPA 1633 | 01/12/2023 | 00:01 |  | 09/28/2022 | 14:00 | h | N2022018-B-06 |  |  | Lake Mirimichi | 18 | 42.0242 | -71.2881 |  | N | R | -- | B | 5 | 195 | 193 | 188 | 184 | 188 | 121 | 127 | 132 | 112 | 120 | F | F | F | F | F | 189.6 | 122.4
Eurofins Lancaster Laboratories Environment Testing, LLC | 410-101485-7 | N2022018-B-06 | NMeFOSA | NMeFOSA | Total | <MDL | U H cn | carried forward lab qual and translated to "h" | ng/g | 0.072 | 0.48 |  | Tissue | EPA 1633 | 01/12/2023 | 00:01 |  | 09/28/2022 | 14:00 | h | N2022018-B-06 |  |  | Lake Mirimichi | 18 | 42.0242 | -71.2881 |  | N | R | -- | B | 5 | 195 | 193 | 188 | 184 | 188 | 121 | 127 | 132 | 112 | 120 | F | F | F | F | F | 189.6 | 122.4
Eurofins Lancaster Laboratories Environment Testing, LLC | 410-101485-7 | N2022018-B-06 | NMeFOSAA | NMeFOSAA | Total | <MDL | U H cn | carried forward lab qual and translated to "h" | ng/g | 0.20 | 0.48 |  | Tissue | EPA 1633 | 01/12/2023 | 00:01 |  | 09/28/2022 | 14:00 | h | N2022018-B-06 |  |  | Lake Mirimichi | 18 | 42.0242 | -71.2881 |  | N | R | -- | B | 5 | 195 | 193 | 188 | 184 | 188 | 121 | 127 | 132 | 112 | 120 | F | F | F | F | F | 189.6 | 122.4
Eurofins Lancaster Laboratories Environment Testing, LLC | 410-101485-7 | N2022018-B-06 | NMeFOSE | NMeFOSE | Total | <MDL | U H cn | carried forward lab qual and translated to "h" | ng/g | 0.66 | 4.8 |  | Tissue | EPA 1633 | 01/12/2023 | 00:01 |  | 09/28/2022 | 14:00 | h | N2022018-B-06 |  |  | Lake Mirimichi | 18 | 42.0242 | -71.2881 |  | N | R | -- | B | 5 | 195 | 193 | 188 | 184 | 188 | 121 | 127 | 132 | 112 | 120 | F | F | F | F | F | 189.6 | 122.4
Eurofins Lancaster Laboratories Environment Testing, LLC | 410-101485-7 | N2022018-B-06 | Perfluorobutanesulfonic acid | PFBS | Total | <MDL | U H cn | carried forward lab qual and translated to "h" | ng/g | 0.17 | 0.48 |  | Tissue | EPA 1633 | 01/12/2023 | 00:01 |  | 09/28/2022 | 14:00 | h | N2022018-B-06 |  |  | Lake Mirimichi | 18 | 42.0242 | -71.2881 |  | N | R | -- | B | 5 | 195 | 193 | 188 | 184 | 188 | 121 | 127 | 132 | 112 | 120 | F | F | F | F | F | 189.6 | 122.4
Eurofins Lancaster Laboratories Environment Testing, LLC | 410-101485-7 | N2022018-B-06 | Perfluorobutanoic acid | PFBA | Total | <MDL | U H cn | carried forward lab qual and translated to "h" | ng/g | 0.35 | 1.9 |  | Tissue | EPA 1633 | 01/12/2023 | 00:01 |  | 09/28/2022 | 14:00 | h | N2022018-B-06 |  |  | Lake Mirimichi | 18 | 42.0242 | -71.2881 |  | N | R | -- | B | 5 | 195 | 193 | 188 | 184 | 188 | 121 | 127 | 132 | 112 | 120 | F | F | F | F | F | 189.6 | 122.4
Eurofins Lancaster Laboratories Environment Testing, LLC | 410-101485-7 | N2022018-B-06 | Perfluorodecanesulfonic acid | PFDS | Total | 0.29 | J H cn | carried forward lab quals and translated to "j" and "h" | ng/g | 0.20 | 0.48 |  | Tissue | EPA 1633 | 01/12/2023 | 00:01 |  | 09/28/2022 | 14:00 | hj | N2022018-B-06 | 0.29 |  | Lake Mirimichi | 18 | 42.0242 | -71.2881 |  | N | R | -- | B | 5 | 195 | 193 | 188 | 184 | 188 | 121 | 127 | 132 | 112 | 120 | F | F | F | F | F | 189.6 | 122.4
Eurofins Lancaster Laboratories Environment Testing, LLC | 410-101485-7 | N2022018-B-06 | Perfluorodecanoic acid | PFDA | Total | 0.40 | J H cn | carried forward lab quals and translated to "j" and "h" | ng/g | 0.21 | 0.48 |  | Tissue | EPA 1633 | 01/12/2023 | 00:01 |  | 09/28/2022 | 14:00 | hj | N2022018-B-06 | 0.4 |  | Lake Mirimichi | 18 | 42.0242 | -71.2881 |  | N | R | -- | B | 5 | 195 | 193 | 188 | 184 | 188 | 121 | 127 | 132 | 112 | 120 | F | F | F | F | F | 189.6 | 122.4
Eurofins Lancaster Laboratories Environment Testing, LLC | 410-101485-7 | N2022018-B-06 | Perfluorododecanesulfonic acid (PFDoS) | PFDoS | Total | <MDL | U H cn | carried forward lab qual and translated to "h" | ng/g | 0.11 | 0.48 |  | Tissue | EPA 1633 | 01/12/2023 | 00:01 |  | 09/28/2022 | 14:00 | h | N2022018-B-06 |  |  | Lake Mirimichi | 18 | 42.0242 | -71.2881 |  | N | R | -- | B | 5 | 195 | 193 | 188 | 184 | 188 | 121 | 127 | 132 | 112 | 120 | F | F | F | F | F | 189.6 | 122.4
Eurofins Lancaster Laboratories Environment Testing, LLC | 410-101485-7 | N2022018-B-06 | Perfluorododecanoic acid | PFDoA | Total | 0.43 | J H cn | carried forward lab quals and translated to "j" and "h" | ng/g | 0.076 | 0.48 |  | Tissue | EPA 1633 | 01/12/2023 | 00:01 |  | 09/28/2022 | 14:00 | hj | N2022018-B-06 | 0.43 |  | Lake Mirimichi | 18 | 42.0242 | -71.2881 |  | N | R | -- | B | 5 | 195 | 193 | 188 | 184 | 188 | 121 | 127 | 132 | 112 | 120 | F | F | F | F | F | 189.6 | 122.4
Eurofins Lancaster Laboratories Environment Testing, LLC | 410-101485-7 | N2022018-B-06 | Perfluoroheptanesulfonic acid | PFHpS | Total | <MDL | U H cn | carried forward lab qual and translated to "h" | ng/g | 0.12 | 0.48 |  | Tissue | EPA 1633 | 01/12/2023 | 00:01 |  | 09/28/2022 | 14:00 | h | N2022018-B-06 |  |  | Lake Mirimichi | 18 | 42.0242 | -71.2881 |  | N | R | -- | B | 5 | 195 | 193 | 188 | 184 | 188 | 121 | 127 | 132 | 112 | 120 | F | F | F | F | F | 189.6 | 122.4
Eurofins Lancaster Laboratories Environment Testing, LLC | 410-101485-7 | N2022018-B-06 | Perfluoroheptanoic acid | PFHpA | Total | <MDL | U H cn | carried forward lab qual and translated to "h" | ng/g | 0.11 | 0.48 |  | Tissue | EPA 1633 | 01/12/2023 | 00:01 |  | 09/28/2022 | 14:00 | h | N2022018-B-06 |  |  | Lake Mirimichi | 18 | 42.0242 | -71.2881 |  | N | R | -- | B | 5 | 195 | 193 | 188 | 184 | 188 | 121 | 127 | 132 | 112 | 120 | F | F | F | F | F | 189.6 | 122.4
Eurofins Lancaster Laboratories Environment Testing, LLC | 410-101485-7 | N2022018-B-06 | Perfluorohexanesulfonic acid | PFHxS | Total | <MDL | U H cn | carried forward lab qual and translated to "h" | ng/g | 0.074 | 0.48 |  | Tissue | EPA 1633 | 01/12/2023 | 00:01 |  | 09/28/2022 | 14:00 | h | N2022018-B-06 |  |  | Lake Mirimichi | 18 | 42.0242 | -71.2881 |  | N | R | -- | B | 5 | 195 | 193 | 188 | 184 | 188 | 121 | 127 | 132 | 112 | 120 | F | F | F | F | F | 189.6 | 122.4
Eurofins Lancaster Laboratories Environment Testing, LLC | 410-101485-7 | N2022018-B-06 | Perfluorohexanoic acid | PFHxA | Total | <MDL | U H cn | carried forward lab qual and translated to "h" | ng/g | 0.16 | 0.48 |  | Tissue | EPA 1633 | 01/12/2023 | 00:01 |  | 09/28/2022 | 14:00 | h | N2022018-B-06 |  |  | Lake Mirimichi | 18 | 42.0242 | -71.2881 |  | N | R | -- | B | 5 | 195 | 193 | 188 | 184 | 188 | 121 | 127 | 132 | 112 | 120 | F | F | F | F | F | 189.6 | 122.4
Eurofins Lancaster Laboratories Environment Testing, LLC | 410-101485-7 | N2022018-B-06 | Perfluorononanesulfonic acid | PFNS | Total | <MDL | U H cn | carried forward lab qual and translated to "h" | ng/g | 0.089 | 0.48 |  | Tissue | EPA 1633 | 01/12/2023 | 00:01 |  | 09/28/2022 | 14:00 | h | N2022018-B-06 |  |  | Lake Mirimichi | 18 | 42.0242 | -71.2881 |  | N | R | -- | B | 5 | 195 | 193 | 188 | 184 | 188 | 121 | 127 | 132 | 112 | 120 | F | F | F | F | F | 189.6 | 122.4
Eurofins Lancaster Laboratories Environment Testing, LLC | 410-101485-7 | N2022018-B-06 | Perfluorononanoic acid | PFNA | Total | <MDL | U H cn | carried forward lab qual and translated to "h" | ng/g | 0.15 | 0.48 |  | Tissue | EPA 1633 | 01/12/2023 | 00:01 |  | 09/28/2022 | 14:00 | h | N2022018-B-06 |  |  | Lake Mirimichi | 18 | 42.0242 | -71.2881 |  | N | R | -- | B | 5 | 195 | 193 | 188 | 184 | 188 | 121 | 127 | 132 | 112 | 120 | F | F | F | F | F | 189.6 | 122.4
Eurofins Lancaster Laboratories Environment Testing, LLC | 410-101485-7 | N2022018-B-06 | Perfluorooctanesulfonamide | PFOSA | Total | <MDL | U H cn | carried forward lab qual and translated to "h" | ng/g | 0.091 | 0.48 |  | Tissue | EPA 1633 | 01/12/2023 | 00:01 |  | 09/28/2022 | 14:00 | h | N2022018-B-06 |  |  | Lake Mirimichi | 18 | 42.0242 | -71.2881 |  | N | R | -- | B | 5 | 195 | 193 | 188 | 184 | 188 | 121 | 127 | 132 | 112 | 120 | F | F | F | F | F | 189.6 | 122.4
Eurofins Lancaster Laboratories Environment Testing, LLC | 410-101485-7 | N2022018-B-06 | Perfluorooctanesulfonic acid | PFOS | Total | 68 | H cn | carried forward lab qual and translated to "h";added "d" qual for PFOS for same analysis date for duplicate pair >40% | ng/g | 0.12 | 0.48 |  | Tissue | EPA 1633 | 01/12/2023 | 00:01 |  | 09/28/2022 | 14:00 | dh | N2022018-B-06 | 68 | 1 | Lake Mirimichi | 18 | 42.0242 | -71.2881 |  | N | R | -- | B | 5 | 195 | 193 | 188 | 184 | 188 | 121 | 127 | 132 | 112 | 120 | F | F | F | F | F | 189.6 | 122.4
Eurofins Lancaster Laboratories Environment Testing, LLC | 410-101485-7 | N2022018-B-06 | Perfluorooctanoic acid | PFOA | Total | <MDL | U H cn | carried forward lab qual and translated to "h" | ng/g | 0.20 | 0.48 |  | Tissue | EPA 1633 | 01/12/2023 | 00:01 |  | 09/28/2022 | 14:00 | h | N2022018-B-06 |  |  | Lake Mirimichi | 18 | 42.0242 | -71.2881 |  | N | R | -- | B | 5 | 195 | 193 | 188 | 184 | 188 | 121 | 127 | 132 | 112 | 120 | F | F | F | F | F | 189.6 | 122.4
Eurofins Lancaster Laboratories Environment Testing, LLC | 410-101485-7 | N2022018-B-06 | Perfluoropentanesulfonic acid | PFPeS | Total | <MDL | U H cn | carried forward lab qual and translated to "h" | ng/g | 0.089 | 0.48 |  | Tissue | EPA 1633 | 01/12/2023 | 00:01 |  | 09/28/2022 | 14:00 | h | N2022018-B-06 |  |  | Lake Mirimichi | 18 | 42.0242 | -71.2881 |  | N | R | -- | B | 5 | 195 | 193 | 188 | 184 | 188 | 121 | 127 | 132 | 112 | 120 | F | F | F | F | F | 189.6 | 122.4
Eurofins Lancaster Laboratories Environment Testing, LLC | 410-101485-7 | N2022018-B-06 | Perfluoropentanoic acid | PFPeA | Total | <MDL | U H cn | carried forward lab qual and translated to "h" | ng/g | 0.13 | 0.97 |  | Tissue | EPA 1633 | 01/12/2023 | 00:01 |  | 09/28/2022 | 14:00 | h | N2022018-B-06 |  |  | Lake Mirimichi | 18 | 42.0242 | -71.2881 |  | N | R | -- | B | 5 | 195 | 193 | 188 | 184 | 188 | 121 | 127 | 132 | 112 | 120 | F | F | F | F | F | 189.6 | 122.4
Eurofins Lancaster Laboratories Environment Testing, LLC | 410-101485-7 | N2022018-B-06 | Perfluorotetradecanoic acid | PFTeDA | Total | 0.26 | J H cn | carried forward lab quals and translated to "j" and "h" | ng/g | 0.10 | 0.48 |  | Tissue | EPA 1633 | 01/12/2023 | 00:01 |  | 09/28/2022 | 14:00 | hj | N2022018-B-06 | 0.26 |  | Lake Mirimichi | 18 | 42.0242 | -71.2881 |  | N | R | -- | B | 5 | 195 | 193 | 188 | 184 | 188 | 121 | 127 | 132 | 112 | 120 | F | F | F | F | F | 189.6 | 122.4
Eurofins Lancaster Laboratories Environment Testing, LLC | 410-101485-7 | N2022018-B-06 | Perfluorotridecanoic acid | PFTrDA | Total | 0.50 | H cn | carried forward lab qual and translated to "h" | ng/g | 0.077 | 0.48 |  | Tissue | EPA 1633 | 01/12/2023 | 00:01 |  | 09/28/2022 | 14:00 | h | N2022018-B-06 | 0.5 |  | Lake Mirimichi | 18 | 42.0242 | -71.2881 |  | N | R | -- | B | 5 | 195 | 193 | 188 | 184 | 188 | 121 | 127 | 132 | 112 | 120 | F | F | F | F | F | 189.6 | 122.4
Eurofins Lancaster Laboratories Environment Testing, LLC | 410-101485-7 | N2022018-B-06 | Perfluoroundecanoic acid | PFUnA | Total | 0.70 | H cn | carried forward lab qual and translated to "h" | ng/g | 0.12 | 0.48 |  | Tissue | EPA 1633 | 01/12/2023 | 00:01 |  | 09/28/2022 | 14:00 | h | N2022018-B-06 | 0.7 |  | Lake Mirimichi | 18 | 42.0242 | -71.2881 |  | N | R | -- | B | 5 | 195 | 193 | 188 | 184 | 188 | 121 | 127 | 132 | 112 | 120 | F | F | F | F | F | 189.6 | 122.4
Eurofins Lancaster Laboratories Environment Testing, LLC | 410-101485-7 | N2022018-B-06 | PES | PFEESA | Total | <MDL | U H cn | carried forward lab qual and translated to "h" | ng/g | 0.22 | 0.97 |  | Tissue | EPA 1633 | 01/12/2023 | 00:01 |  | 09/28/2022 | 14:00 | h | N2022018-B-06 |  |  | Lake Mirimichi | 18 | 42.0242 | -71.2881 |  | N | R | -- | B | 5 | 195 | 193 | 188 | 184 | 188 | 121 | 127 | 132 | 112 | 120 | F | F | F | F | F | 189.6 | 122.4
Eurofins Lancaster Laboratories Environment Testing, LLC | 410-101485-7 | N2022018-B-06 | PFECA A | PFMBA | Total | <MDL | U H cn | carried forward lab qual and translated to "h" | ng/g | 0.19 | 0.97 |  | Tissue | EPA 1633 | 01/12/2023 | 00:01 |  | 09/28/2022 | 14:00 | h | N2022018-B-06 |  |  | Lake Mirimichi | 18 | 42.0242 | -71.2881 |  | N | R | -- | B | 5 | 195 | 193 | 188 | 184 | 188 | 121 | 127 | 132 | 112 | 120 | F | F | F | F | F | 189.6 | 122.4
Eurofins Lancaster Laboratories Environment Testing, LLC | 410-101485-7 | N2022018-B-06 | PFECA B | NFDHA | Total | <MDL | U H cn | carried forward lab qual and translated to "h" | ng/g | 0.38 | 0.97 |  | Tissue | EPA 1633 | 01/12/2023 | 00:01 |  | 09/28/2022 | 14:00 | h | N2022018-B-06 |  |  | Lake Mirimichi | 18 | 42.0242 | -71.2881 |  | N | R | -- | B | 5 | 195 | 193 | 188 | 184 | 188 | 121 | 127 | 132 | 112 | 120 | F | F | F | F | F | 189.6 | 122.4
Eurofins Lancaster Laboratories Environment Testing, LLC | 410-101485-7 | N2022018-B-06 | PFECA F | PFMPA | Total | <MDL | U H cn | carried forward lab qual and translated to "h" | ng/g | 0.12 | 0.97 |  | Tissue | EPA 1633 | 01/12/2023 | 00:01 |  | 09/28/2022 | 14:00 | h | N2022018-B-06 |  |  | Lake Mirimichi | 18 | 42.0242 | -71.2881 |  | N | R | -- | B | 5 | 195 | 193 | 188 | 184 | 188 | 121 | 127 | 132 | 112 | 120 | F | F | F | F | F | 189.6 | 122.4
Eurofins Lancaster Laboratories Environment Testing, LLC | 410-101485-7 | N2022018-B-06 | NEtFOSAA | NEtFOSAA | Total | <MDL | U H |  | ng/g | 1.7 | 4.8 |  | Tissue | EPA 1633 | 01/12/2023 | 07:26 |  | 09/28/2022 | 14:00 | h | N2022018-B-06 |  |  | Lake Mirimichi | 18 | 42.0242 | -71.2881 |  | N | R | -- | B | 5 | 195 | 193 | 188 | 184 | 188 | 121 | 127 | 132 | 112 | 120 | F | F | F | F | F | 189.6 | 122.4
Eurofins Lancaster Laboratories Environment Testing, LLC | 410-101481-19 | N2022019-WP-01 | 11Cl-PF3OUdS | 11Cl-PF3OUdS | Total | <MDL | U |  | ng/g | 0.25 | 2.0 |  | Tissue | EPA 1633 | 12/20/2022 | 23:59 |  | 10/03/2022 | 14:00 |  | N2022019-WP-01 |  |  | Lake Quannapowitt | 19 | 42.5178 | -71.0797 |  | N | R | -- | WP | 5 | 167 | 158 | 159 | 159 | 159 | 59 | 52 | 52 | 52 | 55 | F | F | M | M | F | 160.4 | 54
Eurofins Lancaster Laboratories Environment Testing, LLC | 410-101481-19 | N2022019-WP-01 | 3:3 FTCA | 3:3FTCA | Total | <MDL | U |  | ng/g | 0.72 | 2.5 |  | Tissue | EPA 1633 | 12/20/2022 | 23:59 |  | 10/03/2022 | 14:00 |  | N2022019-WP-01 |  |  | Lake Quannapowitt | 19 | 42.5178 | -71.0797 |  | N | R | -- | WP | 5 | 167 | 158 | 159 | 159 | 159 | 59 | 52 | 52 | 52 | 55 | F | F | M | M | F | 160.4 | 54
Eurofins Lancaster Laboratories Environment Testing, LLC | 410-101481-19 | N2022019-WP-01 | 5:3 FTCA | 5:3FTCA | Total | <MDL | U |  | ng/g | 2.1 | 13 |  | Tissue | EPA 1633 | 12/20/2022 | 23:59 |  | 10/03/2022 | 14:00 |  | N2022019-WP-01 |  |  | Lake Quannapowitt | 19 | 42.5178 | -71.0797 |  | N | R | -- | WP | 5 | 167 | 158 | 159 | 159 | 159 | 59 | 52 | 52 | 52 | 55 | F | F | M | M | F | 160.4 | 54
Eurofins Lancaster Laboratories Environment Testing, LLC | 410-101481-19 | N2022019-WP-01 | 6:2 FTS | 6:2FTS | Total | <MDL | U |  | ng/g | 1.4 | 3.0 |  | Tissue | EPA 1633 | 12/20/2022 | 23:59 |  | 10/03/2022 | 14:00 |  | N2022019-WP-01 |  |  | Lake Quannapowitt | 19 | 42.5178 | -71.0797 |  | N | R | -- | WP | 5 | 167 | 158 | 159 | 159 | 159 | 59 | 52 | 52 | 52 | 55 | F | F | M | M | F | 160.4 | 54
Eurofins Lancaster Laboratories Environment Testing, LLC | 410-101481-19 | N2022019-WP-01 | 7:3 FTCA | 7:3FTCA | Total | <MDL | U |  | ng/g | 3.0 | 13 |  | Tissue | EPA 1633 | 12/20/2022 | 23:59 |  | 10/03/2022 | 14:00 |  | N2022019-WP-01 |  |  | Lake Quannapowitt | 19 | 42.5178 | -71.0797 |  | N | R | -- | WP | 5 | 167 | 158 | 159 | 159 | 159 | 59 | 52 | 52 | 52 | 55 | F | F | M | M | F | 160.4 | 54
Eurofins Lancaster Laboratories Environment Testing, LLC | 410-101481-19 | N2022019-WP-01 | 9Cl-PF3ONS | 9Cl-PF3ONS | Total | <MDL | U |  | ng/g | 0.26 | 2.0 |  | Tissue | EPA 1633 | 12/20/2022 | 23:59 |  | 10/03/2022 | 14:00 |  | N2022019-WP-01 |  |  | Lake Quannapowitt | 19 | 42.5178 | -71.0797 |  | N | R | -- | WP | 5 | 167 | 158 | 159 | 159 | 159 | 59 | 52 | 52 | 52 | 55 | F | F | M | M | F | 160.4 | 54
Eurofins Lancaster Laboratories Environment Testing, LLC | 410-101481-19 | N2022019-WP-01 | DONA | ADONA | Total | <MDL | U |  | ng/g | 0.40 | 2.0 |  | Tissue | EPA 1633 | 12/20/2022 | 23:59 |  | 10/03/2022 | 14:00 |  | N2022019-WP-01 |  |  | Lake Quannapowitt | 19 | 42.5178 | -71.0797 |  | N | R | -- | WP | 5 | 167 | 158 | 159 | 159 | 159 | 59 | 52 | 52 | 52 | 55 | F | F | M | M | F | 160.4 | 54
Eurofins Lancaster Laboratories Environment Testing, LLC | 410-101481-19 | N2022019-WP-01 | HFPO-DA | HFPO-DA | Total | <MDL | U |  | ng/g | 0.26 | 2.0 |  | Tissue | EPA 1633 | 12/20/2022 | 23:59 |  | 10/03/2022 | 14:00 |  | N2022019-WP-01 |  |  | Lake Quannapowitt | 19 | 42.5178 | -71.0797 |  | N | R | -- | WP | 5 | 167 | 158 | 159 | 159 | 159 | 59 | 52 | 52 | 52 | 55 | F | F | M | M | F | 160.4 | 54
Eurofins Lancaster Laboratories Environment Testing, LLC | 410-101481-19 | N2022019-WP-01 | NEtFOSA | NEtFOSA | Total | <MDL | U |  | ng/g | 0.10 | 0.50 |  | Tissue | EPA 1633 | 12/20/2022 | 23:59 |  | 10/03/2022 | 14:00 |  | N2022019-WP-01 |  |  | Lake Quannapowitt | 19 | 42.5178 | -71.0797 |  | N | R | -- | WP | 5 | 167 | 158 | 159 | 159 | 159 | 59 | 52 | 52 | 52 | 55 | F | F | M | M | F | 160.4 | 54
Eurofins Lancaster Laboratories Environment Testing, LLC | 410-101481-19 | N2022019-WP-01 | NEtFOSE | NEtFOSE | Total | <MDL | U |  | ng/g | 1.9 | 5.0 |  | Tissue | EPA 1633 | 12/20/2022 | 23:59 |  | 10/03/2022 | 14:00 |  | N2022019-WP-01 |  |  | Lake Quannapowitt | 19 | 42.5178 | -71.0797 |  | N | R | -- | WP | 5 | 167 | 158 | 159 | 159 | 159 | 59 | 52 | 52 | 52 | 55 | F | F | M | M | F | 160.4 | 54
Eurofins Lancaster Laboratories Environment Testing, LLC | 410-101481-19 | N2022019-WP-01 | NMeFOSA | NMeFOSA | Total | <MDL | U |  | ng/g | 0.075 | 0.50 |  | Tissue | EPA 1633 | 12/20/2022 | 23:59 |  | 10/03/2022 | 14:00 |  | N2022019-WP-01 |  |  | Lake Quannapowitt | 19 | 42.5178 | -71.0797 |  | N | R | -- | WP | 5 | 167 | 158 | 159 | 159 | 159 | 59 | 52 | 52 | 52 | 55 | F | F | M | M | F | 160.4 | 54
Eurofins Lancaster Laboratories Environment Testing, LLC | 410-101481-19 | N2022019-WP-01 | NMeFOSAA | NMeFOSAA | Total | <MDL | U |  | ng/g | 0.21 | 0.50 |  | Tissue | EPA 1633 | 12/20/2022 | 23:59 |  | 10/03/2022 | 14:00 |  | N2022019-WP-01 |  |  | Lake Quannapowitt | 19 | 42.5178 | -71.0797 |  | N | R | -- | WP | 5 | 167 | 158 | 159 | 159 | 159 | 59 | 52 | 52 | 52 | 55 | F | F | M | M | F | 160.4 | 54
Eurofins Lancaster Laboratories Environment Testing, LLC | 410-101481-19 | N2022019-WP-01 | NMeFOSE | NMeFOSE | Total | <MDL | U |  | ng/g | 0.68 | 5.0 |  | Tissue | EPA 1633 | 12/20/2022 | 23:59 |  | 10/03/2022 | 14:00 |  | N2022019-WP-01 |  |  | Lake Quannapowitt | 19 | 42.5178 | -71.0797 |  | N | R | -- | WP | 5 | 167 | 158 | 159 | 159 | 159 | 59 | 52 | 52 | 52 | 55 | F | F | M | M | F | 160.4 | 54
Eurofins Lancaster Laboratories Environment Testing, LLC | 410-101481-19 | N2022019-WP-01 | Perfluorobutanesulfonic acid | PFBS | Total | <MDL | U |  | ng/g | 0.17 | 0.50 |  | Tissue | EPA 1633 | 12/20/2022 | 23:59 |  | 10/03/2022 | 14:00 |  | N2022019-WP-01 |  |  | Lake Quannapowitt | 19 | 42.5178 | -71.0797 |  | N | R | -- | WP | 5 | 167 | 158 | 159 | 159 | 159 | 59 | 52 | 52 | 52 | 55 | F | F | M | M | F | 160.4 | 54
Eurofins Lancaster Laboratories Environment Testing, LLC | 410-101481-19 | N2022019-WP-01 | Perfluorobutanoic acid | PFBA | Total | <MDL | U |  | ng/g | 0.36 | 2.0 |  | Tissue | EPA 1633 | 12/20/2022 | 23:59 |  | 10/03/2022 | 14:00 |  | N2022019-WP-01 |  |  | Lake Quannapowitt | 19 | 42.5178 | -71.0797 |  | N | R | -- | WP | 5 | 167 | 158 | 159 | 159 | 159 | 59 | 52 | 52 | 52 | 55 | F | F | M | M | F | 160.4 | 54
Eurofins Lancaster Laboratories Environment Testing, LLC | 410-101481-19 | N2022019-WP-01 | Perfluorodecanesulfonic acid | PFDS | Total | <MDL | U |  | ng/g | 0.20 | 0.50 |  | Tissue | EPA 1633 | 12/20/2022 | 23:59 |  | 10/03/2022 | 14:00 |  | N2022019-WP-01 |  |  | Lake Quannapowitt | 19 | 42.5178 | -71.0797 |  | N | R | -- | WP | 5 | 167 | 158 | 159 | 159 | 159 | 59 | 52 | 52 | 52 | 55 | F | F | M | M | F | 160.4 | 54
Eurofins Lancaster Laboratories Environment Testing, LLC | 410-101481-19 | N2022019-WP-01 | Perfluorodecanoic acid | PFDA | Total | 0.44 | J | carried forward lab qual and translated to "j" | ng/g | 0.22 | 0.50 |  | Tissue | EPA 1633 | 12/20/2022 | 23:59 |  | 10/03/2022 | 14:00 | j | N2022019-WP-01 | 0.44 |  | Lake Quannapowitt | 19 | 42.5178 | -71.0797 |  | N | R | -- | WP | 5 | 167 | 158 | 159 | 159 | 159 | 59 | 52 | 52 | 52 | 55 | F | F | M | M | F | 160.4 | 54
Eurofins Lancaster Laboratories Environment Testing, LLC | 410-101481-19 | N2022019-WP-01 | Perfluorododecanesulfonic acid (PFDoS) | PFDoS | Total | <MDL | U |  | ng/g | 0.11 | 0.50 |  | Tissue | EPA 1633 | 12/20/2022 | 23:59 |  | 10/03/2022 | 14:00 |  | N2022019-WP-01 |  |  | Lake Quannapowitt | 19 | 42.5178 | -71.0797 |  | N | R | -- | WP | 5 | 167 | 158 | 159 | 159 | 159 | 59 | 52 | 52 | 52 | 55 | F | F | M | M | F | 160.4 | 54
Eurofins Lancaster Laboratories Environment Testing, LLC | 410-101481-19 | N2022019-WP-01 | Perfluorododecanoic acid | PFDoA | Total | 0.20 | J | carried forward lab qual and translated to "j" | ng/g | 0.079 | 0.50 |  | Tissue | EPA 1633 | 12/20/2022 | 23:59 |  | 10/03/2022 | 14:00 | j | N2022019-WP-01 | 0.2 |  | Lake Quannapowitt | 19 | 42.5178 | -71.0797 |  | N | R | -- | WP | 5 | 167 | 158 | 159 | 159 | 159 | 59 | 52 | 52 | 52 | 55 | F | F | M | M | F | 160.4 | 54
Eurofins Lancaster Laboratories Environment Testing, LLC | 410-101481-19 | N2022019-WP-01 | Perfluoroheptanesulfonic acid | PFHpS | Total | <MDL | U |  | ng/g | 0.12 | 0.50 |  | Tissue | EPA 1633 | 12/20/2022 | 23:59 |  | 10/03/2022 | 14:00 |  | N2022019-WP-01 |  |  | Lake Quannapowitt | 19 | 42.5178 | -71.0797 |  | N | R | -- | WP | 5 | 167 | 158 | 159 | 159 | 159 | 59 | 52 | 52 | 52 | 55 | F | F | M | M | F | 160.4 | 54
Eurofins Lancaster Laboratories Environment Testing, LLC | 410-101481-19 | N2022019-WP-01 | Perfluoroheptanoic acid | PFHpA | Total | <MDL | U |  | ng/g | 0.12 | 0.50 |  | Tissue | EPA 1633 | 12/20/2022 | 23:59 |  | 10/03/2022 | 14:00 |  | N2022019-WP-01 |  |  | Lake Quannapowitt | 19 | 42.5178 | -71.0797 |  | N | R | -- | WP | 5 | 167 | 158 | 159 | 159 | 159 | 59 | 52 | 52 | 52 | 55 | F | F | M | M | F | 160.4 | 54
Eurofins Lancaster Laboratories Environment Testing, LLC | 410-101481-19 | N2022019-WP-01 | Perfluorohexanesulfonic acid | PFHxS | Total | <MDL | U |  | ng/g | 0.077 | 0.50 |  | Tissue | EPA 1633 | 12/20/2022 | 23:59 |  | 10/03/2022 | 14:00 |  | N2022019-WP-01 |  |  | Lake Quannapowitt | 19 | 42.5178 | -71.0797 |  | N | R | -- | WP | 5 | 167 | 158 | 159 | 159 | 159 | 59 | 52 | 52 | 52 | 55 | F | F | M | M | F | 160.4 | 54
Eurofins Lancaster Laboratories Environment Testing, LLC | 410-101481-19 | N2022019-WP-01 | Perfluorohexanoic acid | PFHxA | Total | <MDL | U |  | ng/g | 0.17 | 0.50 |  | Tissue | EPA 1633 | 12/20/2022 | 23:59 |  | 10/03/2022 | 14:00 |  | N2022019-WP-01 |  |  | Lake Quannapowitt | 19 | 42.5178 | -71.0797 |  | N | R | -- | WP | 5 | 167 | 158 | 159 | 159 | 159 | 59 | 52 | 52 | 52 | 55 | F | F | M | M | F | 160.4 | 54
Eurofins Lancaster Laboratories Environment Testing, LLC | 410-101481-19 | N2022019-WP-01 | Perfluorononanesulfonic acid | PFNS | Total | <MDL | U |  | ng/g | 0.092 | 0.50 |  | Tissue | EPA 1633 | 12/20/2022 | 23:59 |  | 10/03/2022 | 14:00 |  | N2022019-WP-01 |  |  | Lake Quannapowitt | 19 | 42.5178 | -71.0797 |  | N | R | -- | WP | 5 | 167 | 158 | 159 | 159 | 159 | 59 | 52 | 52 | 52 | 55 | F | F | M | M | F | 160.4 | 54
Eurofins Lancaster Laboratories Environment Testing, LLC | 410-101481-19 | N2022019-WP-01 | Perfluorononanoic acid | PFNA | Total | <MDL | U |  | ng/g | 0.15 | 0.50 |  | Tissue | EPA 1633 | 12/20/2022 | 23:59 |  | 10/03/2022 | 14:00 |  | N2022019-WP-01 |  |  | Lake Quannapowitt | 19 | 42.5178 | -71.0797 |  | N | R | -- | WP | 5 | 167 | 158 | 159 | 159 | 159 | 59 | 52 | 52 | 52 | 55 | F | F | M | M | F | 160.4 | 54
Eurofins Lancaster Laboratories Environment Testing, LLC | 410-101481-19 | N2022019-WP-01 | Perfluorooctanesulfonamide | PFOSA | Total | 0.37 | J | carried forward lab qual and translated to "j" | ng/g | 0.094 | 0.50 |  | Tissue | EPA 1633 | 12/20/2022 | 23:59 |  | 10/03/2022 | 14:00 | j | N2022019-WP-01 | 0.37 |  | Lake Quannapowitt | 19 | 42.5178 | -71.0797 |  | N | R | -- | WP | 5 | 167 | 158 | 159 | 159 | 159 | 59 | 52 | 52 | 52 | 55 | F | F | M | M | F | 160.4 | 54
Eurofins Lancaster Laboratories Environment Testing, LLC | 410-101481-19 | N2022019-WP-01 | Perfluorooctanesulfonic acid | PFOS | Total | 2.7 |  |  | ng/g | 0.12 | 0.50 |  | Tissue | EPA 1633 | 12/20/2022 | 23:59 |  | 10/03/2022 | 14:00 |  | N2022019-WP-01 | 2.7 | 1 | Lake Quannapowitt | 19 | 42.5178 | -71.0797 |  | N | R | -- | WP | 5 | 167 | 158 | 159 | 159 | 159 | 59 | 52 | 52 | 52 | 55 | F | F | M | M | F | 160.4 | 54
Eurofins Lancaster Laboratories Environment Testing, LLC | 410-101481-19 | N2022019-WP-01 | Perfluorooctanoic acid | PFOA | Total | <MDL | U |  | ng/g | 0.20 | 0.50 |  | Tissue | EPA 1633 | 12/20/2022 | 23:59 |  | 10/03/2022 | 14:00 |  | N2022019-WP-01 |  |  | Lake Quannapowitt | 19 | 42.5178 | -71.0797 |  | N | R | -- | WP | 5 | 167 | 158 | 159 | 159 | 159 | 59 | 52 | 52 | 52 | 55 | F | F | M | M | F | 160.4 | 54
Eurofins Lancaster Laboratories Environment Testing, LLC | 410-101481-19 | N2022019-WP-01 | Perfluoropentanesulfonic acid | PFPeS | Total | <MDL | U |  | ng/g | 0.092 | 0.50 |  | Tissue | EPA 1633 | 12/20/2022 | 23:59 |  | 10/03/2022 | 14:00 |  | N2022019-WP-01 |  |  | Lake Quannapowitt | 19 | 42.5178 | -71.0797 |  | N | R | -- | WP | 5 | 167 | 158 | 159 | 159 | 159 | 59 | 52 | 52 | 52 | 55 | F | F | M | M | F | 160.4 | 54
Eurofins Lancaster Laboratories Environment Testing, LLC | 410-101481-19 | N2022019-WP-01 | Perfluoropentanoic acid | PFPeA | Total | <MDL | U |  | ng/g | 0.13 | 1.0 |  | Tissue | EPA 1633 | 12/20/2022 | 23:59 |  | 10/03/2022 | 14:00 |  | N2022019-WP-01 |  |  | Lake Quannapowitt | 19 | 42.5178 | -71.0797 |  | N | R | -- | WP | 5 | 167 | 158 | 159 | 159 | 159 | 59 | 52 | 52 | 52 | 55 | F | F | M | M | F | 160.4 | 54
Eurofins Lancaster Laboratories Environment Testing, LLC | 410-101481-19 | N2022019-WP-01 | Perfluorotetradecanoic acid | PFTeDA | Total | 0.15 | J | carried forward lab qual and translated to "j" | ng/g | 0.11 | 0.50 |  | Tissue | EPA 1633 | 12/20/2022 | 23:59 |  | 10/03/2022 | 14:00 | j | N2022019-WP-01 | 0.15 |  | Lake Quannapowitt | 19 | 42.5178 | -71.0797 |  | N | R | -- | WP | 5 | 167 | 158 | 159 | 159 | 159 | 59 | 52 | 52 | 52 | 55 | F | F | M | M | F | 160.4 | 54
Eurofins Lancaster Laboratories Environment Testing, LLC | 410-101481-19 | N2022019-WP-01 | Perfluorotridecanoic acid | PFTrDA | Total | 0.24 | J | carried forward lab qual and translated to "j" | ng/g | 0.080 | 0.50 |  | Tissue | EPA 1633 | 12/20/2022 | 23:59 |  | 10/03/2022 | 14:00 | j | N2022019-WP-01 | 0.24 |  | Lake Quannapowitt | 19 | 42.5178 | -71.0797 |  | N | R | -- | WP | 5 | 167 | 158 | 159 | 159 | 159 | 59 | 52 | 52 | 52 | 55 | F | F | M | M | F | 160.4 | 54
Eurofins Lancaster Laboratories Environment Testing, LLC | 410-101481-19 | N2022019-WP-01 | Perfluoroundecanoic acid | PFUnA | Total | 0.51 |  |  | ng/g | 0.13 | 0.50 |  | Tissue | EPA 1633 | 12/20/2022 | 23:59 |  | 10/03/2022 | 14:00 |  | N2022019-WP-01 | 0.51 |  | Lake Quannapowitt | 19 | 42.5178 | -71.0797 |  | N | R | -- | WP | 5 | 167 | 158 | 159 | 159 | 159 | 59 | 52 | 52 | 52 | 55 | F | F | M | M | F | 160.4 | 54
Eurofins Lancaster Laboratories Environment Testing, LLC | 410-101481-19 | N2022019-WP-01 | PES | PFEESA | Total | <MDL | U |  | ng/g | 0.23 | 1.0 |  | Tissue | EPA 1633 | 12/20/2022 | 23:59 |  | 10/03/2022 | 14:00 |  | N2022019-WP-01 |  |  | Lake Quannapowitt | 19 | 42.5178 | -71.0797 |  | N | R | -- | WP | 5 | 167 | 158 | 159 | 159 | 159 | 59 | 52 | 52 | 52 | 55 | F | F | M | M | F | 160.4 | 54
Eurofins Lancaster Laboratories Environment Testing, LLC | 410-101481-19 | N2022019-WP-01 | PFECA A | PFMBA | Total | <MDL | U |  | ng/g | 0.20 | 1.0 |  | Tissue | EPA 1633 | 12/20/2022 | 23:59 |  | 10/03/2022 | 14:00 |  | N2022019-WP-01 |  |  | Lake Quannapowitt | 19 | 42.5178 | -71.0797 |  | N | R | -- | WP | 5 | 167 | 158 | 159 | 159 | 159 | 59 | 52 | 52 | 52 | 55 | F | F | M | M | F | 160.4 | 54
Eurofins Lancaster Laboratories Environment Testing, LLC | 410-101481-19 | N2022019-WP-01 | PFECA B | NFDHA | Total | <MDL | U |  | ng/g | 0.39 | 1.0 |  | Tissue | EPA 1633 | 12/20/2022 | 23:59 |  | 10/03/2022 | 14:00 |  | N2022019-WP-01 |  |  | Lake Quannapowitt | 19 | 42.5178 | -71.0797 |  | N | R | -- | WP | 5 | 167 | 158 | 159 | 159 | 159 | 59 | 52 | 52 | 52 | 55 | F | F | M | M | F | 160.4 | 54
Eurofins Lancaster Laboratories Environment Testing, LLC | 410-101481-19 | N2022019-WP-01 | PFECA F | PFMPA | Total | <MDL | U |  | ng/g | 0.12 | 1.0 |  | Tissue | EPA 1633 | 12/20/2022 | 23:59 |  | 10/03/2022 | 14:00 |  | N2022019-WP-01 |  |  | Lake Quannapowitt | 19 | 42.5178 | -71.0797 |  | N | R | -- | WP | 5 | 167 | 158 | 159 | 159 | 159 | 59 | 52 | 52 | 52 | 55 | F | F | M | M | F | 160.4 | 54
Eurofins Lancaster Laboratories Environment Testing, LLC | 410-101481-19 | N2022019-WP-01 | 4:2 FTS | 4:2FTS | Total | <MDL | U |  | ng/g | 5.6 | 20 |  | Tissue | EPA 1633 | 12/21/2022 | 00:25 |  | 10/03/2022 | 14:00 |  | N2022019-WP-01 |  |  | Lake Quannapowitt | 19 | 42.5178 | -71.0797 |  | N | R | -- | WP | 5 | 167 | 158 | 159 | 159 | 159 | 59 | 52 | 52 | 52 | 55 | F | F | M | M | F | 160.4 | 54
Eurofins Lancaster Laboratories Environment Testing, LLC | 410-101481-19 | N2022019-WP-01 | 8:2 FTS | 8:2FTS | Total | <MDL | U |  | ng/g | 6.8 | 20 |  | Tissue | EPA 1633 | 12/21/2022 | 00:25 |  | 10/03/2022 | 14:00 |  | N2022019-WP-01 |  |  | Lake Quannapowitt | 19 | 42.5178 | -71.0797 |  | N | R | -- | WP | 5 | 167 | 158 | 159 | 159 | 159 | 59 | 52 | 52 | 52 | 55 | F | F | M | M | F | 160.4 | 54
Eurofins Lancaster Laboratories Environment Testing, LLC | 410-101481-19 | N2022019-WP-01 | NEtFOSAA | NEtFOSAA | Total | <MDL | U |  | ng/g | 1.7 | 5.0 |  | Tissue | EPA 1633 | 12/21/2022 | 00:25 |  | 10/03/2022 | 14:00 |  | N2022019-WP-01 |  |  | Lake Quannapowitt | 19 | 42.5178 | -71.0797 |  | N | R | -- | WP | 5 | 167 | 158 | 159 | 159 | 159 | 59 | 52 | 52 | 52 | 55 | F | F | M | M | F | 160.4 | 54
Eurofins Lancaster Laboratories Environment Testing, LLC | 410-101481-20 | N2022019-WP-02 | 11Cl-PF3OUdS | 11Cl-PF3OUdS | Total | <MDL | U |  | ng/g | 0.25 | 2.0 |  | Tissue | EPA 1633 | 12/21/2022 | 00:38 |  | 10/03/2022 | 14:00 |  | N2022019-WP-02 |  |  | Lake Quannapowitt | 19 | 42.5178 | -71.0797 |  | N | R | -- | WP | 5 | 161 | 162 | 157 | 158 | 152 | 57 | 59 | 51 | 51 | 46 | F | F | M | F | M | 158 | 52.8
Eurofins Lancaster Laboratories Environment Testing, LLC | 410-101481-20 | N2022019-WP-02 | 3:3 FTCA | 3:3FTCA | Total | <MDL | U |  | ng/g | 0.71 | 2.5 |  | Tissue | EPA 1633 | 12/21/2022 | 00:38 |  | 10/03/2022 | 14:00 |  | N2022019-WP-02 |  |  | Lake Quannapowitt | 19 | 42.5178 | -71.0797 |  | N | R | -- | WP | 5 | 161 | 162 | 157 | 158 | 152 | 57 | 59 | 51 | 51 | 46 | F | F | M | F | M | 158 | 52.8
Eurofins Lancaster Laboratories Environment Testing, LLC | 410-101481-20 | N2022019-WP-02 | 5:3 FTCA | 5:3FTCA | Total | <MDL | U |  | ng/g | 2.1 | 12 |  | Tissue | EPA 1633 | 12/21/2022 | 00:38 |  | 10/03/2022 | 14:00 |  | N2022019-WP-02 |  |  | Lake Quannapowitt | 19 | 42.5178 | -71.0797 |  | N | R | -- | WP | 5 | 161 | 162 | 157 | 158 | 152 | 57 | 59 | 51 | 51 | 46 | F | F | M | F | M | 158 | 52.8
Eurofins Lancaster Laboratories Environment Testing, LLC | 410-101481-20 | N2022019-WP-02 | 6:2 FTS | 6:2FTS | Total | <MDL | U |  | ng/g | 1.4 | 2.9 |  | Tissue | EPA 1633 | 12/21/2022 | 00:38 |  | 10/03/2022 | 14:00 |  | N2022019-WP-02 |  |  | Lake Quannapowitt | 19 | 42.5178 | -71.0797 |  | N | R | -- | WP | 5 | 161 | 162 | 157 | 158 | 152 | 57 | 59 | 51 | 51 | 46 | F | F | M | F | M | 158 | 52.8
Eurofins Lancaster Laboratories Environment Testing, LLC | 410-101481-20 | N2022019-WP-02 | 7:3 FTCA | 7:3FTCA | Total | <MDL | U |  | ng/g | 2.9 | 12 |  | Tissue | EPA 1633 | 12/21/2022 | 00:38 |  | 10/03/2022 | 14:00 |  | N2022019-WP-02 |  |  | Lake Quannapowitt | 19 | 42.5178 | -71.0797 |  | N | R | -- | WP | 5 | 161 | 162 | 157 | 158 | 152 | 57 | 59 | 51 | 51 | 46 | F | F | M | F | M | 158 | 52.8
Eurofins Lancaster Laboratories Environment Testing, LLC | 410-101481-20 | N2022019-WP-02 | 8:2 FTS | 8:2FTS | Total | <MDL | U |  | ng/g | 0.67 | 2.0 |  | Tissue | EPA 1633 | 12/21/2022 | 00:38 |  | 10/03/2022 | 14:00 |  | N2022019-WP-02 |  |  | Lake Quannapowitt | 19 | 42.5178 | -71.0797 |  | N | R | -- | WP | 5 | 161 | 162 | 157 | 158 | 152 | 57 | 59 | 51 | 51 | 46 | F | F | M | F | M | 158 | 52.8
Eurofins Lancaster Laboratories Environment Testing, LLC | 410-101481-20 | N2022019-WP-02 | 9Cl-PF3ONS | 9Cl-PF3ONS | Total | <MDL | U |  | ng/g | 0.25 | 2.0 |  | Tissue | EPA 1633 | 12/21/2022 | 00:38 |  | 10/03/2022 | 14:00 |  | N2022019-WP-02 |  |  | Lake Quannapowitt | 19 | 42.5178 | -71.0797 |  | N | R | -- | WP | 5 | 161 | 162 | 157 | 158 | 152 | 57 | 59 | 51 | 51 | 46 | F | F | M | F | M | 158 | 52.8
Eurofins Lancaster Laboratories Environment Testing, LLC | 410-101481-20 | N2022019-WP-02 | DONA | ADONA | Total | <MDL | U |  | ng/g | 0.39 | 2.0 |  | Tissue | EPA 1633 | 12/21/2022 | 00:38 |  | 10/03/2022 | 14:00 |  | N2022019-WP-02 |  |  | Lake Quannapowitt | 19 | 42.5178 | -71.0797 |  | N | R | -- | WP | 5 | 161 | 162 | 157 | 158 | 152 | 57 | 59 | 51 | 51 | 46 | F | F | M | F | M | 158 | 52.8
Eurofins Lancaster Laboratories Environment Testing, LLC | 410-101481-20 | N2022019-WP-02 | HFPO-DA | HFPO-DA | Total | <MDL | U |  | ng/g | 0.26 | 2.0 |  | Tissue | EPA 1633 | 12/21/2022 | 00:38 |  | 10/03/2022 | 14:00 |  | N2022019-WP-02 |  |  | Lake Quannapowitt | 19 | 42.5178 | -71.0797 |  | N | R | -- | WP | 5 | 161 | 162 | 157 | 158 | 152 | 57 | 59 | 51 | 51 | 46 | F | F | M | F | M | 158 | 52.8
Eurofins Lancaster Laboratories Environment Testing, LLC | 410-101481-20 | N2022019-WP-02 | NEtFOSA | NEtFOSA | Total | <MDL | U |  | ng/g | 0.10 | 0.49 |  | Tissue | EPA 1633 | 12/21/2022 | 00:38 |  | 10/03/2022 | 14:00 |  | N2022019-WP-02 |  |  | Lake Quannapowitt | 19 | 42.5178 | -71.0797 |  | N | R | -- | WP | 5 | 161 | 162 | 157 | 158 | 152 | 57 | 59 | 51 | 51 | 46 | F | F | M | F | M | 158 | 52.8
Eurofins Lancaster Laboratories Environment Testing, LLC | 410-101481-20 | N2022019-WP-02 | NEtFOSE | NEtFOSE | Total | <MDL | U |  | ng/g | 1.8 | 4.9 |  | Tissue | EPA 1633 | 12/21/2022 | 00:38 |  | 10/03/2022 | 14:00 |  | N2022019-WP-02 |  |  | Lake Quannapowitt | 19 | 42.5178 | -71.0797 |  | N | R | -- | WP | 5 | 161 | 162 | 157 | 158 | 152 | 57 | 59 | 51 | 51 | 46 | F | F | M | F | M | 158 | 52.8
Eurofins Lancaster Laboratories Environment Testing, LLC | 410-101481-20 | N2022019-WP-02 | NMeFOSA | NMeFOSA | Total | <MDL | U |  | ng/g | 0.074 | 0.49 |  | Tissue | EPA 1633 | 12/21/2022 | 00:38 |  | 10/03/2022 | 14:00 |  | N2022019-WP-02 |  |  | Lake Quannapowitt | 19 | 42.5178 | -71.0797 |  | N | R | -- | WP | 5 | 161 | 162 | 157 | 158 | 152 | 57 | 59 | 51 | 51 | 46 | F | F | M | F | M | 158 | 52.8
Eurofins Lancaster Laboratories Environment Testing, LLC | 410-101481-20 | N2022019-WP-02 | NMeFOSAA | NMeFOSAA | Total | <MDL | U |  | ng/g | 0.20 | 0.49 |  | Tissue | EPA 1633 | 12/21/2022 | 00:38 |  | 10/03/2022 | 14:00 |  | N2022019-WP-02 |  |  | Lake Quannapowitt | 19 | 42.5178 | -71.0797 |  | N | R | -- | WP | 5 | 161 | 162 | 157 | 158 | 152 | 57 | 59 | 51 | 51 | 46 | F | F | M | F | M | 158 | 52.8
Eurofins Lancaster Laboratories Environment Testing, LLC | 410-101481-20 | N2022019-WP-02 | NMeFOSE | NMeFOSE | Total | <MDL | U |  | ng/g | 0.67 | 4.9 |  | Tissue | EPA 1633 | 12/21/2022 | 00:38 |  | 10/03/2022 | 14:00 |  | N2022019-WP-02 |  |  | Lake Quannapowitt | 19 | 42.5178 | -71.0797 |  | N | R | -- | WP | 5 | 161 | 162 | 157 | 158 | 152 | 57 | 59 | 51 | 51 | 46 | F | F | M | F | M | 158 | 52.8
Eurofins Lancaster Laboratories Environment Testing, LLC | 410-101481-20 | N2022019-WP-02 | Perfluorobutanesulfonic acid | PFBS | Total | <MDL | U |  | ng/g | 0.17 | 0.49 |  | Tissue | EPA 1633 | 12/21/2022 | 00:38 |  | 10/03/2022 | 14:00 |  | N2022019-WP-02 |  |  | Lake Quannapowitt | 19 | 42.5178 | -71.0797 |  | N | R | -- | WP | 5 | 161 | 162 | 157 | 158 | 152 | 57 | 59 | 51 | 51 | 46 | F | F | M | F | M | 158 | 52.8
Eurofins Lancaster Laboratories Environment Testing, LLC | 410-101481-20 | N2022019-WP-02 | Perfluorobutanoic acid | PFBA | Total | <MDL | U |  | ng/g | 0.36 | 2.0 |  | Tissue | EPA 1633 | 12/21/2022 | 00:38 |  | 10/03/2022 | 14:00 |  | N2022019-WP-02 |  |  | Lake Quannapowitt | 19 | 42.5178 | -71.0797 |  | N | R | -- | WP | 5 | 161 | 162 | 157 | 158 | 152 | 57 | 59 | 51 | 51 | 46 | F | F | M | F | M | 158 | 52.8
Eurofins Lancaster Laboratories Environment Testing, LLC | 410-101481-20 | N2022019-WP-02 | Perfluorodecanesulfonic acid | PFDS | Total | <MDL | U |  | ng/g | 0.20 | 0.49 |  | Tissue | EPA 1633 | 12/21/2022 | 00:38 |  | 10/03/2022 | 14:00 |  | N2022019-WP-02 |  |  | Lake Quannapowitt | 19 | 42.5178 | -71.0797 |  | N | R | -- | WP | 5 | 161 | 162 | 157 | 158 | 152 | 57 | 59 | 51 | 51 | 46 | F | F | M | F | M | 158 | 52.8
Eurofins Lancaster Laboratories Environment Testing, LLC | 410-101481-20 | N2022019-WP-02 | Perfluorodecanoic acid | PFDA | Total | 0.41 | J | carried forward lab qual and translated to "j" | ng/g | 0.21 | 0.49 |  | Tissue | EPA 1633 | 12/21/2022 | 00:38 |  | 10/03/2022 | 14:00 | j | N2022019-WP-02 | 0.41 |  | Lake Quannapowitt | 19 | 42.5178 | -71.0797 |  | N | R | -- | WP | 5 | 161 | 162 | 157 | 158 | 152 | 57 | 59 | 51 | 51 | 46 | F | F | M | F | M | 158 | 52.8
Eurofins Lancaster Laboratories Environment Testing, LLC | 410-101481-20 | N2022019-WP-02 | Perfluorododecanesulfonic acid (PFDoS) | PFDoS | Total | <MDL | U |  | ng/g | 0.11 | 0.49 |  | Tissue | EPA 1633 | 12/21/2022 | 00:38 |  | 10/03/2022 | 14:00 |  | N2022019-WP-02 |  |  | Lake Quannapowitt | 19 | 42.5178 | -71.0797 |  | N | R | -- | WP | 5 | 161 | 162 | 157 | 158 | 152 | 57 | 59 | 51 | 51 | 46 | F | F | M | F | M | 158 | 52.8
Eurofins Lancaster Laboratories Environment Testing, LLC | 410-101481-20 | N2022019-WP-02 | Perfluorododecanoic acid | PFDoA | Total | 0.21 | J I | carried forward lab qual and translated to "j" | ng/g | 0.077 | 0.49 |  | Tissue | EPA 1633 | 12/21/2022 | 00:38 |  | 10/03/2022 | 14:00 | j | N2022019-WP-02 | 0.21 |  | Lake Quannapowitt | 19 | 42.5178 | -71.0797 |  | N | R | -- | WP | 5 | 161 | 162 | 157 | 158 | 152 | 57 | 59 | 51 | 51 | 46 | F | F | M | F | M | 158 | 52.8
Eurofins Lancaster Laboratories Environment Testing, LLC | 410-101481-20 | N2022019-WP-02 | Perfluoroheptanesulfonic acid | PFHpS | Total | <MDL | U |  | ng/g | 0.12 | 0.49 |  | Tissue | EPA 1633 | 12/21/2022 | 00:38 |  | 10/03/2022 | 14:00 |  | N2022019-WP-02 |  |  | Lake Quannapowitt | 19 | 42.5178 | -71.0797 |  | N | R | -- | WP | 5 | 161 | 162 | 157 | 158 | 152 | 57 | 59 | 51 | 51 | 46 | F | F | M | F | M | 158 | 52.8
Eurofins Lancaster Laboratories Environment Testing, LLC | 410-101481-20 | N2022019-WP-02 | Perfluoroheptanoic acid | PFHpA | Total | <MDL | U |  | ng/g | 0.12 | 0.49 |  | Tissue | EPA 1633 | 12/21/2022 | 00:38 |  | 10/03/2022 | 14:00 |  | N2022019-WP-02 |  |  | Lake Quannapowitt | 19 | 42.5178 | -71.0797 |  | N | R | -- | WP | 5 | 161 | 162 | 157 | 158 | 152 | 57 | 59 | 51 | 51 | 46 | F | F | M | F | M | 158 | 52.8
Eurofins Lancaster Laboratories Environment Testing, LLC | 410-101481-20 | N2022019-WP-02 | Perfluorohexanesulfonic acid | PFHxS | Total | <MDL | U |  | ng/g | 0.075 | 0.49 |  | Tissue | EPA 1633 | 12/21/2022 | 00:38 |  | 10/03/2022 | 14:00 |  | N2022019-WP-02 |  |  | Lake Quannapowitt | 19 | 42.5178 | -71.0797 |  | N | R | -- | WP | 5 | 161 | 162 | 157 | 158 | 152 | 57 | 59 | 51 | 51 | 46 | F | F | M | F | M | 158 | 52.8
Eurofins Lancaster Laboratories Environment Testing, LLC | 410-101481-20 | N2022019-WP-02 | Perfluorohexanoic acid | PFHxA | Total | <MDL | U |  | ng/g | 0.16 | 0.49 |  | Tissue | EPA 1633 | 12/21/2022 | 00:38 |  | 10/03/2022 | 14:00 |  | N2022019-WP-02 |  |  | Lake Quannapowitt | 19 | 42.5178 | -71.0797 |  | N | R | -- | WP | 5 | 161 | 162 | 157 | 158 | 152 | 57 | 59 | 51 | 51 | 46 | F | F | M | F | M | 158 | 52.8
Eurofins Lancaster Laboratories Environment Testing, LLC | 410-101481-20 | N2022019-WP-02 | Perfluorononanesulfonic acid | PFNS | Total | <MDL | U |  | ng/g | 0.090 | 0.49 |  | Tissue | EPA 1633 | 12/21/2022 | 00:38 |  | 10/03/2022 | 14:00 |  | N2022019-WP-02 |  |  | Lake Quannapowitt | 19 | 42.5178 | -71.0797 |  | N | R | -- | WP | 5 | 161 | 162 | 157 | 158 | 152 | 57 | 59 | 51 | 51 | 46 | F | F | M | F | M | 158 | 52.8
Eurofins Lancaster Laboratories Environment Testing, LLC | 410-101481-20 | N2022019-WP-02 | Perfluorononanoic acid | PFNA | Total | <MDL | U |  | ng/g | 0.15 | 0.49 |  | Tissue | EPA 1633 | 12/21/2022 | 00:38 |  | 10/03/2022 | 14:00 |  | N2022019-WP-02 |  |  | Lake Quannapowitt | 19 | 42.5178 | -71.0797 |  | N | R | -- | WP | 5 | 161 | 162 | 157 | 158 | 152 | 57 | 59 | 51 | 51 | 46 | F | F | M | F | M | 158 | 52.8
Eurofins Lancaster Laboratories Environment Testing, LLC | 410-101481-20 | N2022019-WP-02 | Perfluorooctanesulfonamide | PFOSA | Total | 0.36 | J | carried forward lab qual and translated to "j" | ng/g | 0.092 | 0.49 |  | Tissue | EPA 1633 | 12/21/2022 | 00:38 |  | 10/03/2022 | 14:00 | j | N2022019-WP-02 | 0.36 |  | Lake Quannapowitt | 19 | 42.5178 | -71.0797 |  | N | R | -- | WP | 5 | 161 | 162 | 157 | 158 | 152 | 57 | 59 | 51 | 51 | 46 | F | F | M | F | M | 158 | 52.8
Eurofins Lancaster Laboratories Environment Testing, LLC | 410-101481-20 | N2022019-WP-02 | Perfluorooctanesulfonic acid | PFOS | Total | 2.9 |  |  | ng/g | 0.12 | 0.49 |  | Tissue | EPA 1633 | 12/21/2022 | 00:38 |  | 10/03/2022 | 14:00 |  | N2022019-WP-02 | 2.9 | 1 | Lake Quannapowitt | 19 | 42.5178 | -71.0797 |  | N | R | -- | WP | 5 | 161 | 162 | 157 | 158 | 152 | 57 | 59 | 51 | 51 | 46 | F | F | M | F | M | 158 | 52.8
Eurofins Lancaster Laboratories Environment Testing, LLC | 410-101481-20 | N2022019-WP-02 | Perfluorooctanoic acid | PFOA | Total | <MDL | U |  | ng/g | 0.20 | 0.49 |  | Tissue | EPA 1633 | 12/21/2022 | 00:38 |  | 10/03/2022 | 14:00 |  | N2022019-WP-02 |  |  | Lake Quannapowitt | 19 | 42.5178 | -71.0797 |  | N | R | -- | WP | 5 | 161 | 162 | 157 | 158 | 152 | 57 | 59 | 51 | 51 | 46 | F | F | M | F | M | 158 | 52.8
Eurofins Lancaster Laboratories Environment Testing, LLC | 410-101481-20 | N2022019-WP-02 | Perfluoropentanesulfonic acid | PFPeS | Total | <MDL | U |  | ng/g | 0.090 | 0.49 |  | Tissue | EPA 1633 | 12/21/2022 | 00:38 |  | 10/03/2022 | 14:00 |  | N2022019-WP-02 |  |  | Lake Quannapowitt | 19 | 42.5178 | -71.0797 |  | N | R | -- | WP | 5 | 161 | 162 | 157 | 158 | 152 | 57 | 59 | 51 | 51 | 46 | F | F | M | F | M | 158 | 52.8
Eurofins Lancaster Laboratories Environment Testing, LLC | 410-101481-20 | N2022019-WP-02 | Perfluoropentanoic acid | PFPeA | Total | <MDL | U |  | ng/g | 0.13 | 0.98 |  | Tissue | EPA 1633 | 12/21/2022 | 00:38 |  | 10/03/2022 | 14:00 |  | N2022019-WP-02 |  |  | Lake Quannapowitt | 19 | 42.5178 | -71.0797 |  | N | R | -- | WP | 5 | 161 | 162 | 157 | 158 | 152 | 57 | 59 | 51 | 51 | 46 | F | F | M | F | M | 158 | 52.8
Eurofins Lancaster Laboratories Environment Testing, LLC | 410-101481-20 | N2022019-WP-02 | Perfluorotetradecanoic acid | PFTeDA | Total | <MDL | U |  | ng/g | 0.10 | 0.49 |  | Tissue | EPA 1633 | 12/21/2022 | 00:38 |  | 10/03/2022 | 14:00 |  | N2022019-WP-02 |  |  | Lake Quannapowitt | 19 | 42.5178 | -71.0797 |  | N | R | -- | WP | 5 | 161 | 162 | 157 | 158 | 152 | 57 | 59 | 51 | 51 | 46 | F | F | M | F | M | 158 | 52.8
Eurofins Lancaster Laboratories Environment Testing, LLC | 410-101481-20 | N2022019-WP-02 | Perfluorotridecanoic acid | PFTrDA | Total | 0.23 | J | carried forward lab qual and translated to "j" | ng/g | 0.078 | 0.49 |  | Tissue | EPA 1633 | 12/21/2022 | 00:38 |  | 10/03/2022 | 14:00 | j | N2022019-WP-02 | 0.23 |  | Lake Quannapowitt | 19 | 42.5178 | -71.0797 |  | N | R | -- | WP | 5 | 161 | 162 | 157 | 158 | 152 | 57 | 59 | 51 | 51 | 46 | F | F | M | F | M | 158 | 52.8
Eurofins Lancaster Laboratories Environment Testing, LLC | 410-101481-20 | N2022019-WP-02 | Perfluoroundecanoic acid | PFUnA | Total | 0.43 | J | carried forward lab qual and translated to "j" | ng/g | 0.13 | 0.49 |  | Tissue | EPA 1633 | 12/21/2022 | 00:38 |  | 10/03/2022 | 14:00 | j | N2022019-WP-02 | 0.43 |  | Lake Quannapowitt | 19 | 42.5178 | -71.0797 |  | N | R | -- | WP | 5 | 161 | 162 | 157 | 158 | 152 | 57 | 59 | 51 | 51 | 46 | F | F | M | F | M | 158 | 52.8
Eurofins Lancaster Laboratories Environment Testing, LLC | 410-101481-20 | N2022019-WP-02 | PES | PFEESA | Total | <MDL | U |  | ng/g | 0.23 | 0.98 |  | Tissue | EPA 1633 | 12/21/2022 | 00:38 |  | 10/03/2022 | 14:00 |  | N2022019-WP-02 |  |  | Lake Quannapowitt | 19 | 42.5178 | -71.0797 |  | N | R | -- | WP | 5 | 161 | 162 | 157 | 158 | 152 | 57 | 59 | 51 | 51 | 46 | F | F | M | F | M | 158 | 52.8
Eurofins Lancaster Laboratories Environment Testing, LLC | 410-101481-20 | N2022019-WP-02 | PFECA A | PFMBA | Total | <MDL | U |  | ng/g | 0.20 | 0.98 |  | Tissue | EPA 1633 | 12/21/2022 | 00:38 |  | 10/03/2022 | 14:00 |  | N2022019-WP-02 |  |  | Lake Quannapowitt | 19 | 42.5178 | -71.0797 |  | N | R | -- | WP | 5 | 161 | 162 | 157 | 158 | 152 | 57 | 59 | 51 | 51 | 46 | F | F | M | F | M | 158 | 52.8
Eurofins Lancaster Laboratories Environment Testing, LLC | 410-101481-20 | N2022019-WP-02 | PFECA B | NFDHA | Total | <MDL | U |  | ng/g | 0.38 | 0.98 |  | Tissue | EPA 1633 | 12/21/2022 | 00:38 |  | 10/03/2022 | 14:00 |  | N2022019-WP-02 |  |  | Lake Quannapowitt | 19 | 42.5178 | -71.0797 |  | N | R | -- | WP | 5 | 161 | 162 | 157 | 158 | 152 | 57 | 59 | 51 | 51 | 46 | F | F | M | F | M | 158 | 52.8
Eurofins Lancaster Laboratories Environment Testing, LLC | 410-101481-20 | N2022019-WP-02 | PFECA F | PFMPA | Total | 0.13 | J | carried forward lab qual and translated to "j" | ng/g | 0.12 | 0.98 |  | Tissue | EPA 1633 | 12/21/2022 | 00:38 |  | 10/03/2022 | 14:00 | j | N2022019-WP-02 | 0.13 |  | Lake Quannapowitt | 19 | 42.5178 | -71.0797 |  | N | R | -- | WP | 5 | 161 | 162 | 157 | 158 | 152 | 57 | 59 | 51 | 51 | 46 | F | F | M | F | M | 158 | 52.8
Eurofins Lancaster Laboratories Environment Testing, LLC | 410-101481-20 | N2022019-WP-02 | 4:2 FTS | 4:2FTS | Total | <MDL | U |  | ng/g | 5.4 | 20 |  | Tissue | EPA 1633 | 12/21/2022 | 00:51 |  | 10/03/2022 | 14:00 |  | N2022019-WP-02 |  |  | Lake Quannapowitt | 19 | 42.5178 | -71.0797 |  | N | R | -- | WP | 5 | 161 | 162 | 157 | 158 | 152 | 57 | 59 | 51 | 51 | 46 | F | F | M | F | M | 158 | 52.8
Eurofins Lancaster Laboratories Environment Testing, LLC | 410-101481-20 | N2022019-WP-02 | NEtFOSAA | NEtFOSAA | Total | <MDL | U |  | ng/g | 1.7 | 4.9 |  | Tissue | EPA 1633 | 12/21/2022 | 00:51 |  | 10/03/2022 | 14:00 |  | N2022019-WP-02 |  |  | Lake Quannapowitt | 19 | 42.5178 | -71.0797 |  | N | R | -- | WP | 5 | 161 | 162 | 157 | 158 | 152 | 57 | 59 | 51 | 51 | 46 | F | F | M | F | M | 158 | 52.8
Eurofins Lancaster Laboratories Environment Testing, LLC | 410-101481-21 | N2022019-YP-03 | 11Cl-PF3OUdS | 11Cl-PF3OUdS | Total | <MDL | U |  | ng/g | 0.24 | 1.9 |  | Tissue | EPA 1633 | 12/21/2022 | 01:17 |  | 10/03/2022 | 14:00 |  | N2022019-YP-03 |  |  | Lake Quannapowitt | 19 | 42.5178 | -71.0797 |  | N | R | -- | YP | 2 | 245 | 180 | -- | -- | -- | 136 | 57 | -- | -- | -- | F | F | -- | -- | -- | 212.5 | 96.5
Eurofins Lancaster Laboratories Environment Testing, LLC | 410-101481-21 | N2022019-YP-03 | 3:3 FTCA | 3:3FTCA | Total | <MDL | U |  | ng/g | 0.70 | 2.4 |  | Tissue | EPA 1633 | 12/21/2022 | 01:17 |  | 10/03/2022 | 14:00 |  | N2022019-YP-03 |  |  | Lake Quannapowitt | 19 | 42.5178 | -71.0797 |  | N | R | -- | YP | 2 | 245 | 180 | -- | -- | -- | 136 | 57 | -- | -- | -- | F | F | -- | -- | -- | 212.5 | 96.5
Eurofins Lancaster Laboratories Environment Testing, LLC | 410-101481-21 | N2022019-YP-03 | 5:3 FTCA | 5:3FTCA | Total | <MDL | U |  | ng/g | 2.0 | 12 |  | Tissue | EPA 1633 | 12/21/2022 | 01:17 |  | 10/03/2022 | 14:00 |  | N2022019-YP-03 |  |  | Lake Quannapowitt | 19 | 42.5178 | -71.0797 |  | N | R | -- | YP | 2 | 245 | 180 | -- | -- | -- | 136 | 57 | -- | -- | -- | F | F | -- | -- | -- | 212.5 | 96.5
Eurofins Lancaster Laboratories Environment Testing, LLC | 410-101481-21 | N2022019-YP-03 | 6:2 FTS | 6:2FTS | Total | <MDL | U |  | ng/g | 1.3 | 2.9 |  | Tissue | EPA 1633 | 12/21/2022 | 01:17 |  | 10/03/2022 | 14:00 |  | N2022019-YP-03 |  |  | Lake Quannapowitt | 19 | 42.5178 | -71.0797 |  | N | R | -- | YP | 2 | 245 | 180 | -- | -- | -- | 136 | 57 | -- | -- | -- | F | F | -- | -- | -- | 212.5 | 96.5
Eurofins Lancaster Laboratories Environment Testing, LLC | 410-101481-21 | N2022019-YP-03 | 7:3 FTCA | 7:3FTCA | Total | <MDL | U |  | ng/g | 2.9 | 12 |  | Tissue | EPA 1633 | 12/21/2022 | 01:17 |  | 10/03/2022 | 14:00 |  | N2022019-YP-03 |  |  | Lake Quannapowitt | 19 | 42.5178 | -71.0797 |  | N | R | -- | YP | 2 | 245 | 180 | -- | -- | -- | 136 | 57 | -- | -- | -- | F | F | -- | -- | -- | 212.5 | 96.5
Eurofins Lancaster Laboratories Environment Testing, LLC | 410-101481-21 | N2022019-YP-03 | 8:2 FTS | 8:2FTS | Total | <MDL | U |  | ng/g | 0.66 | 1.9 |  | Tissue | EPA 1633 | 12/21/2022 | 01:17 |  | 10/03/2022 | 14:00 |  | N2022019-YP-03 |  |  | Lake Quannapowitt | 19 | 42.5178 | -71.0797 |  | N | R | -- | YP | 2 | 245 | 180 | -- | -- | -- | 136 | 57 | -- | -- | -- | F | F | -- | -- | -- | 212.5 | 96.5
Eurofins Lancaster Laboratories Environment Testing, LLC | 410-101481-21 | N2022019-YP-03 | 9Cl-PF3ONS | 9Cl-PF3ONS | Total | <MDL | U |  | ng/g | 0.25 | 1.9 |  | Tissue | EPA 1633 | 12/21/2022 | 01:17 |  | 10/03/2022 | 14:00 |  | N2022019-YP-03 |  |  | Lake Quannapowitt | 19 | 42.5178 | -71.0797 |  | N | R | -- | YP | 2 | 245 | 180 | -- | -- | -- | 136 | 57 | -- | -- | -- | F | F | -- | -- | -- | 212.5 | 96.5
Eurofins Lancaster Laboratories Environment Testing, LLC | 410-101481-21 | N2022019-YP-03 | DONA | ADONA | Total | <MDL | U |  | ng/g | 0.39 | 1.9 |  | Tissue | EPA 1633 | 12/21/2022 | 01:17 |  | 10/03/2022 | 14:00 |  | N2022019-YP-03 |  |  | Lake Quannapowitt | 19 | 42.5178 | -71.0797 |  | N | R | -- | YP | 2 | 245 | 180 | -- | -- | -- | 136 | 57 | -- | -- | -- | F | F | -- | -- | -- | 212.5 | 96.5
Eurofins Lancaster Laboratories Environment Testing, LLC | 410-101481-21 | N2022019-YP-03 | HFPO-DA | HFPO-DA | Total | <MDL | U |  | ng/g | 0.26 | 1.9 |  | Tissue | EPA 1633 | 12/21/2022 | 01:17 |  | 10/03/2022 | 14:00 |  | N2022019-YP-03 |  |  | Lake Quannapowitt | 19 | 42.5178 | -71.0797 |  | N | R | -- | YP | 2 | 245 | 180 | -- | -- | -- | 136 | 57 | -- | -- | -- | F | F | -- | -- | -- | 212.5 | 96.5
Eurofins Lancaster Laboratories Environment Testing, LLC | 410-101481-21 | N2022019-YP-03 | NEtFOSA | NEtFOSA | Total | <MDL | U |  | ng/g | 0.099 | 0.49 |  | Tissue | EPA 1633 | 12/21/2022 | 01:17 |  | 10/03/2022 | 14:00 |  | N2022019-YP-03 |  |  | Lake Quannapowitt | 19 | 42.5178 | -71.0797 |  | N | R | -- | YP | 2 | 245 | 180 | -- | -- | -- | 136 | 57 | -- | -- | -- | F | F | -- | -- | -- | 212.5 | 96.5
Eurofins Lancaster Laboratories Environment Testing, LLC | 410-101481-21 | N2022019-YP-03 | NEtFOSE | NEtFOSE | Total | <MDL | U |  | ng/g | 1.8 | 4.9 |  | Tissue | EPA 1633 | 12/21/2022 | 01:17 |  | 10/03/2022 | 14:00 |  | N2022019-YP-03 |  |  | Lake Quannapowitt | 19 | 42.5178 | -71.0797 |  | N | R | -- | YP | 2 | 245 | 180 | -- | -- | -- | 136 | 57 | -- | -- | -- | F | F | -- | -- | -- | 212.5 | 96.5
Eurofins Lancaster Laboratories Environment Testing, LLC | 410-101481-21 | N2022019-YP-03 | NMeFOSA | NMeFOSA | Total | <MDL | U |  | ng/g | 0.073 | 0.49 |  | Tissue | EPA 1633 | 12/21/2022 | 01:17 |  | 10/03/2022 | 14:00 |  | N2022019-YP-03 |  |  | Lake Quannapowitt | 19 | 42.5178 | -71.0797 |  | N | R | -- | YP | 2 | 245 | 180 | -- | -- | -- | 136 | 57 | -- | -- | -- | F | F | -- | -- | -- | 212.5 | 96.5
Eurofins Lancaster Laboratories Environment Testing, LLC | 410-101481-21 | N2022019-YP-03 | NMeFOSAA | NMeFOSAA | Total | <MDL | U |  | ng/g | 0.20 | 0.49 |  | Tissue | EPA 1633 | 12/21/2022 | 01:17 |  | 10/03/2022 | 14:00 |  | N2022019-YP-03 |  |  | Lake Quannapowitt | 19 | 42.5178 | -71.0797 |  | N | R | -- | YP | 2 | 245 | 180 | -- | -- | -- | 136 | 57 | -- | -- | -- | F | F | -- | -- | -- | 212.5 | 96.5
Eurofins Lancaster Laboratories Environment Testing, LLC | 410-101481-21 | N2022019-YP-03 | NMeFOSE | NMeFOSE | Total | <MDL | U |  | ng/g | 0.66 | 4.9 |  | Tissue | EPA 1633 | 12/21/2022 | 01:17 |  | 10/03/2022 | 14:00 |  | N2022019-YP-03 |  |  | Lake Quannapowitt | 19 | 42.5178 | -71.0797 |  | N | R | -- | YP | 2 | 245 | 180 | -- | -- | -- | 136 | 57 | -- | -- | -- | F | F | -- | -- | -- | 212.5 | 96.5
Eurofins Lancaster Laboratories Environment Testing, LLC | 410-101481-21 | N2022019-YP-03 | Perfluorobutanesulfonic acid | PFBS | Total | <MDL | U |  | ng/g | 0.17 | 0.49 |  | Tissue | EPA 1633 | 12/21/2022 | 01:17 |  | 10/03/2022 | 14:00 |  | N2022019-YP-03 |  |  | Lake Quannapowitt | 19 | 42.5178 | -71.0797 |  | N | R | -- | YP | 2 | 245 | 180 | -- | -- | -- | 136 | 57 | -- | -- | -- | F | F | -- | -- | -- | 212.5 | 96.5
Eurofins Lancaster Laboratories Environment Testing, LLC | 410-101481-21 | N2022019-YP-03 | Perfluorobutanoic acid | PFBA | Total | <MDL | U |  | ng/g | 0.35 | 1.9 |  | Tissue | EPA 1633 | 12/21/2022 | 01:17 |  | 10/03/2022 | 14:00 |  | N2022019-YP-03 |  |  | Lake Quannapowitt | 19 | 42.5178 | -71.0797 |  | N | R | -- | YP | 2 | 245 | 180 | -- | -- | -- | 136 | 57 | -- | -- | -- | F | F | -- | -- | -- | 212.5 | 96.5
Eurofins Lancaster Laboratories Environment Testing, LLC | 410-101481-21 | N2022019-YP-03 | Perfluorodecanesulfonic acid | PFDS | Total | 0.61 |  |  | ng/g | 0.20 | 0.49 |  | Tissue | EPA 1633 | 12/21/2022 | 01:17 |  | 10/03/2022 | 14:00 |  | N2022019-YP-03 | 0.61 |  | Lake Quannapowitt | 19 | 42.5178 | -71.0797 |  | N | R | -- | YP | 2 | 245 | 180 | -- | -- | -- | 136 | 57 | -- | -- | -- | F | F | -- | -- | -- | 212.5 | 96.5
Eurofins Lancaster Laboratories Environment Testing, LLC | 410-101481-21 | N2022019-YP-03 | Perfluorodecanoic acid | PFDA | Total | 2.8 |  |  | ng/g | 0.21 | 0.49 |  | Tissue | EPA 1633 | 12/21/2022 | 01:17 |  | 10/03/2022 | 14:00 |  | N2022019-YP-03 | 2.8 |  | Lake Quannapowitt | 19 | 42.5178 | -71.0797 |  | N | R | -- | YP | 2 | 245 | 180 | -- | -- | -- | 136 | 57 | -- | -- | -- | F | F | -- | -- | -- | 212.5 | 96.5
Eurofins Lancaster Laboratories Environment Testing, LLC | 410-101481-21 | N2022019-YP-03 | Perfluorododecanesulfonic acid (PFDoS) | PFDoS | Total | <MDL | U |  | ng/g | 0.11 | 0.49 |  | Tissue | EPA 1633 | 12/21/2022 | 01:17 |  | 10/03/2022 | 14:00 |  | N2022019-YP-03 |  |  | Lake Quannapowitt | 19 | 42.5178 | -71.0797 |  | N | R | -- | YP | 2 | 245 | 180 | -- | -- | -- | 136 | 57 | -- | -- | -- | F | F | -- | -- | -- | 212.5 | 96.5
Eurofins Lancaster Laboratories Environment Testing, LLC | 410-101481-21 | N2022019-YP-03 | Perfluorododecanoic acid | PFDoA | Total | 1.1 |  |  | ng/g | 0.077 | 0.49 |  | Tissue | EPA 1633 | 12/21/2022 | 01:17 |  | 10/03/2022 | 14:00 |  | N2022019-YP-03 | 1.1 |  | Lake Quannapowitt | 19 | 42.5178 | -71.0797 |  | N | R | -- | YP | 2 | 245 | 180 | -- | -- | -- | 136 | 57 | -- | -- | -- | F | F | -- | -- | -- | 212.5 | 96.5
Eurofins Lancaster Laboratories Environment Testing, LLC | 410-101481-21 | N2022019-YP-03 | Perfluoroheptanesulfonic acid | PFHpS | Total | <MDL | U |  | ng/g | 0.12 | 0.49 |  | Tissue | EPA 1633 | 12/21/2022 | 01:17 |  | 10/03/2022 | 14:00 |  | N2022019-YP-03 |  |  | Lake Quannapowitt | 19 | 42.5178 | -71.0797 |  | N | R | -- | YP | 2 | 245 | 180 | -- | -- | -- | 136 | 57 | -- | -- | -- | F | F | -- | -- | -- | 212.5 | 96.5
Eurofins Lancaster Laboratories Environment Testing, LLC | 410-101481-21 | N2022019-YP-03 | Perfluoroheptanoic acid | PFHpA | Total | <MDL | U |  | ng/g | 0.12 | 0.49 |  | Tissue | EPA 1633 | 12/21/2022 | 01:17 |  | 10/03/2022 | 14:00 |  | N2022019-YP-03 |  |  | Lake Quannapowitt | 19 | 42.5178 | -71.0797 |  | N | R | -- | YP | 2 | 245 | 180 | -- | -- | -- | 136 | 57 | -- | -- | -- | F | F | -- | -- | -- | 212.5 | 96.5
Eurofins Lancaster Laboratories Environment Testing, LLC | 410-101481-21 | N2022019-YP-03 | Perfluorohexanesulfonic acid | PFHxS | Total | <MDL | U |  | ng/g | 0.075 | 0.49 |  | Tissue | EPA 1633 | 12/21/2022 | 01:17 |  | 10/03/2022 | 14:00 |  | N2022019-YP-03 |  |  | Lake Quannapowitt | 19 | 42.5178 | -71.0797 |  | N | R | -- | YP | 2 | 245 | 180 | -- | -- | -- | 136 | 57 | -- | -- | -- | F | F | -- | -- | -- | 212.5 | 96.5
Eurofins Lancaster Laboratories Environment Testing, LLC | 410-101481-21 | N2022019-YP-03 | Perfluorohexanoic acid | PFHxA | Total | <MDL | U |  | ng/g | 0.16 | 0.49 |  | Tissue | EPA 1633 | 12/21/2022 | 01:17 |  | 10/03/2022 | 14:00 |  | N2022019-YP-03 |  |  | Lake Quannapowitt | 19 | 42.5178 | -71.0797 |  | N | R | -- | YP | 2 | 245 | 180 | -- | -- | -- | 136 | 57 | -- | -- | -- | F | F | -- | -- | -- | 212.5 | 96.5
Eurofins Lancaster Laboratories Environment Testing, LLC | 410-101481-21 | N2022019-YP-03 | Perfluorononanesulfonic acid | PFNS | Total | <MDL | U |  | ng/g | 0.089 | 0.49 |  | Tissue | EPA 1633 | 12/21/2022 | 01:17 |  | 10/03/2022 | 14:00 |  | N2022019-YP-03 |  |  | Lake Quannapowitt | 19 | 42.5178 | -71.0797 |  | N | R | -- | YP | 2 | 245 | 180 | -- | -- | -- | 136 | 57 | -- | -- | -- | F | F | -- | -- | -- | 212.5 | 96.5
Eurofins Lancaster Laboratories Environment Testing, LLC | 410-101481-21 | N2022019-YP-03 | Perfluorononanoic acid | PFNA | Total | 0.21 | J | carried forward lab qual and translated to "j" | ng/g | 0.15 | 0.49 |  | Tissue | EPA 1633 | 12/21/2022 | 01:17 |  | 10/03/2022 | 14:00 | j | N2022019-YP-03 | 0.21 |  | Lake Quannapowitt | 19 | 42.5178 | -71.0797 |  | N | R | -- | YP | 2 | 245 | 180 | -- | -- | -- | 136 | 57 | -- | -- | -- | F | F | -- | -- | -- | 212.5 | 96.5
Eurofins Lancaster Laboratories Environment Testing, LLC | 410-101481-21 | N2022019-YP-03 | Perfluorooctanesulfonamide | PFOSA | Total | 0.17 | J | carried forward lab qual and translated to "j" | ng/g | 0.091 | 0.49 |  | Tissue | EPA 1633 | 12/21/2022 | 01:17 |  | 10/03/2022 | 14:00 | j | N2022019-YP-03 | 0.17 |  | Lake Quannapowitt | 19 | 42.5178 | -71.0797 |  | N | R | -- | YP | 2 | 245 | 180 | -- | -- | -- | 136 | 57 | -- | -- | -- | F | F | -- | -- | -- | 212.5 | 96.5
Eurofins Lancaster Laboratories Environment Testing, LLC | 410-101481-21 | N2022019-YP-03 | Perfluorooctanesulfonic acid | PFOS | Total | 15 |  |  | ng/g | 0.12 | 0.49 |  | Tissue | EPA 1633 | 12/21/2022 | 01:17 |  | 10/03/2022 | 14:00 |  | N2022019-YP-03 | 15 | 1 | Lake Quannapowitt | 19 | 42.5178 | -71.0797 |  | N | R | -- | YP | 2 | 245 | 180 | -- | -- | -- | 136 | 57 | -- | -- | -- | F | F | -- | -- | -- | 212.5 | 96.5
Eurofins Lancaster Laboratories Environment Testing, LLC | 410-101481-21 | N2022019-YP-03 | Perfluorooctanoic acid | PFOA | Total | <MDL | U |  | ng/g | 0.20 | 0.49 |  | Tissue | EPA 1633 | 12/21/2022 | 01:17 |  | 10/03/2022 | 14:00 |  | N2022019-YP-03 |  |  | Lake Quannapowitt | 19 | 42.5178 | -71.0797 |  | N | R | -- | YP | 2 | 245 | 180 | -- | -- | -- | 136 | 57 | -- | -- | -- | F | F | -- | -- | -- | 212.5 | 96.5
Eurofins Lancaster Laboratories Environment Testing, LLC | 410-101481-21 | N2022019-YP-03 | Perfluoropentanesulfonic acid | PFPeS | Total | <MDL | U |  | ng/g | 0.089 | 0.49 |  | Tissue | EPA 1633 | 12/21/2022 | 01:17 |  | 10/03/2022 | 14:00 |  | N2022019-YP-03 |  |  | Lake Quannapowitt | 19 | 42.5178 | -71.0797 |  | N | R | -- | YP | 2 | 245 | 180 | -- | -- | -- | 136 | 57 | -- | -- | -- | F | F | -- | -- | -- | 212.5 | 96.5
Eurofins Lancaster Laboratories Environment Testing, LLC | 410-101481-21 | N2022019-YP-03 | Perfluoropentanoic acid | PFPeA | Total | <MDL | U |  | ng/g | 0.13 | 0.97 |  | Tissue | EPA 1633 | 12/21/2022 | 01:17 |  | 10/03/2022 | 14:00 |  | N2022019-YP-03 |  |  | Lake Quannapowitt | 19 | 42.5178 | -71.0797 |  | N | R | -- | YP | 2 | 245 | 180 | -- | -- | -- | 136 | 57 | -- | -- | -- | F | F | -- | -- | -- | 212.5 | 96.5
Eurofins Lancaster Laboratories Environment Testing, LLC | 410-101481-21 | N2022019-YP-03 | Perfluorotetradecanoic acid | PFTeDA | Total | 0.56 |  |  | ng/g | 0.10 | 0.49 |  | Tissue | EPA 1633 | 12/21/2022 | 01:17 |  | 10/03/2022 | 14:00 |  | N2022019-YP-03 | 0.56 |  | Lake Quannapowitt | 19 | 42.5178 | -71.0797 |  | N | R | -- | YP | 2 | 245 | 180 | -- | -- | -- | 136 | 57 | -- | -- | -- | F | F | -- | -- | -- | 212.5 | 96.5
Eurofins Lancaster Laboratories Environment Testing, LLC | 410-101481-21 | N2022019-YP-03 | Perfluorotridecanoic acid | PFTrDA | Total | 0.87 |  |  | ng/g | 0.078 | 0.49 |  | Tissue | EPA 1633 | 12/21/2022 | 01:17 |  | 10/03/2022 | 14:00 |  | N2022019-YP-03 | 0.87 |  | Lake Quannapowitt | 19 | 42.5178 | -71.0797 |  | N | R | -- | YP | 2 | 245 | 180 | -- | -- | -- | 136 | 57 | -- | -- | -- | F | F | -- | -- | -- | 212.5 | 96.5
Eurofins Lancaster Laboratories Environment Testing, LLC | 410-101481-21 | N2022019-YP-03 | Perfluoroundecanoic acid | PFUnA | Total | 3.0 |  |  | ng/g | 0.13 | 0.49 |  | Tissue | EPA 1633 | 12/21/2022 | 01:17 |  | 10/03/2022 | 14:00 |  | N2022019-YP-03 | 3 |  | Lake Quannapowitt | 19 | 42.5178 | -71.0797 |  | N | R | -- | YP | 2 | 245 | 180 | -- | -- | -- | 136 | 57 | -- | -- | -- | F | F | -- | -- | -- | 212.5 | 96.5
Eurofins Lancaster Laboratories Environment Testing, LLC | 410-101481-21 | N2022019-YP-03 | PES | PFEESA | Total | <MDL | U |  | ng/g | 0.22 | 0.97 |  | Tissue | EPA 1633 | 12/21/2022 | 01:17 |  | 10/03/2022 | 14:00 |  | N2022019-YP-03 |  |  | Lake Quannapowitt | 19 | 42.5178 | -71.0797 |  | N | R | -- | YP | 2 | 245 | 180 | -- | -- | -- | 136 | 57 | -- | -- | -- | F | F | -- | -- | -- | 212.5 | 96.5
Eurofins Lancaster Laboratories Environment Testing, LLC | 410-101481-21 | N2022019-YP-03 | PFECA A | PFMBA | Total | <MDL | U |  | ng/g | 0.19 | 0.97 |  | Tissue | EPA 1633 | 12/21/2022 | 01:17 |  | 10/03/2022 | 14:00 |  | N2022019-YP-03 |  |  | Lake Quannapowitt | 19 | 42.5178 | -71.0797 |  | N | R | -- | YP | 2 | 245 | 180 | -- | -- | -- | 136 | 57 | -- | -- | -- | F | F | -- | -- | -- | 212.5 | 96.5
Eurofins Lancaster Laboratories Environment Testing, LLC | 410-101481-21 | N2022019-YP-03 | PFECA B | NFDHA | Total | <MDL | U |  | ng/g | 0.38 | 0.97 |  | Tissue | EPA 1633 | 12/21/2022 | 01:17 |  | 10/03/2022 | 14:00 |  | N2022019-YP-03 |  |  | Lake Quannapowitt | 19 | 42.5178 | -71.0797 |  | N | R | -- | YP | 2 | 245 | 180 | -- | -- | -- | 136 | 57 | -- | -- | -- | F | F | -- | -- | -- | 212.5 | 96.5
Eurofins Lancaster Laboratories Environment Testing, LLC | 410-101481-21 | N2022019-YP-03 | PFECA F | PFMPA | Total | <MDL | U |  | ng/g | 0.12 | 0.97 |  | Tissue | EPA 1633 | 12/21/2022 | 01:17 |  | 10/03/2022 | 14:00 |  | N2022019-YP-03 |  |  | Lake Quannapowitt | 19 | 42.5178 | -71.0797 |  | N | R | -- | YP | 2 | 245 | 180 | -- | -- | -- | 136 | 57 | -- | -- | -- | F | F | -- | -- | -- | 212.5 | 96.5
Eurofins Lancaster Laboratories Environment Testing, LLC | 410-101481-21 | N2022019-YP-03 | 4:2 FTS | 4:2FTS | Total | <MDL | U |  | ng/g | 5.4 | 19 |  | Tissue | EPA 1633 | 12/21/2022 | 01:44 |  | 10/03/2022 | 14:00 |  | N2022019-YP-03 |  |  | Lake Quannapowitt | 19 | 42.5178 | -71.0797 |  | N | R | -- | YP | 2 | 245 | 180 | -- | -- | -- | 136 | 57 | -- | -- | -- | F | F | -- | -- | -- | 212.5 | 96.5
Eurofins Lancaster Laboratories Environment Testing, LLC | 410-101481-21 | N2022019-YP-03 | NEtFOSAA | NEtFOSAA | Total | <MDL | U |  | ng/g | 1.7 | 4.9 |  | Tissue | EPA 1633 | 12/21/2022 | 01:44 |  | 10/03/2022 | 14:00 |  | N2022019-YP-03 |  |  | Lake Quannapowitt | 19 | 42.5178 | -71.0797 |  | N | R | -- | YP | 2 | 245 | 180 | -- | -- | -- | 136 | 57 | -- | -- | -- | F | F | -- | -- | -- | 212.5 | 96.5
Eurofins Lancaster Laboratories Environment Testing, LLC | 410-101481-13 | N2022020-BC-01 | 11Cl-PF3OUdS | 11Cl-PF3OUdS | Total | <MDL | U |  | ng/g | 0.24 | 1.9 |  | Tissue | EPA 1633 | 12/20/2022 | 04:34 |  | 10/03/2022 | 14:00 |  | N2022020-BC-01 |  |  | Lake Ripple | 20 | 42.2135 | -71.6981 |  | N | R | -- | BC | 4 | 214 | 192 | 180 | 180 | -- | 141 | 100 | 80 | 82 | -- | M | M | F | M | -- | 191.5 | 100.75
Eurofins Lancaster Laboratories Environment Testing, LLC | 410-101481-13 | N2022020-BC-01 | 3:3 FTCA | 3:3FTCA | Total | <MDL | U |  | ng/g | 0.69 | 2.4 |  | Tissue | EPA 1633 | 12/20/2022 | 04:34 |  | 10/03/2022 | 14:00 |  | N2022020-BC-01 |  |  | Lake Ripple | 20 | 42.2135 | -71.6981 |  | N | R | -- | BC | 4 | 214 | 192 | 180 | 180 | -- | 141 | 100 | 80 | 82 | -- | M | M | F | M | -- | 191.5 | 100.75
Eurofins Lancaster Laboratories Environment Testing, LLC | 410-101481-13 | N2022020-BC-01 | 4:2 FTS | 4:2FTS | Total | <MDL | U |  | ng/g | 0.53 | 1.9 |  | Tissue | EPA 1633 | 12/20/2022 | 04:34 |  | 10/03/2022 | 14:00 |  | N2022020-BC-01 |  |  | Lake Ripple | 20 | 42.2135 | -71.6981 |  | N | R | -- | BC | 4 | 214 | 192 | 180 | 180 | -- | 141 | 100 | 80 | 82 | -- | M | M | F | M | -- | 191.5 | 100.75
Eurofins Lancaster Laboratories Environment Testing, LLC | 410-101481-13 | N2022020-BC-01 | 5:3 FTCA | 5:3FTCA | Total | <MDL | U |  | ng/g | 2.0 | 12 |  | Tissue | EPA 1633 | 12/20/2022 | 04:34 |  | 10/03/2022 | 14:00 |  | N2022020-BC-01 |  |  | Lake Ripple | 20 | 42.2135 | -71.6981 |  | N | R | -- | BC | 4 | 214 | 192 | 180 | 180 | -- | 141 | 100 | 80 | 82 | -- | M | M | F | M | -- | 191.5 | 100.75
Eurofins Lancaster Laboratories Environment Testing, LLC | 410-101481-13 | N2022020-BC-01 | 6:2 FTS | 6:2FTS | Total | <MDL | U |  | ng/g | 1.3 | 2.9 |  | Tissue | EPA 1633 | 12/20/2022 | 04:34 |  | 10/03/2022 | 14:00 |  | N2022020-BC-01 |  |  | Lake Ripple | 20 | 42.2135 | -71.6981 |  | N | R | -- | BC | 4 | 214 | 192 | 180 | 180 | -- | 141 | 100 | 80 | 82 | -- | M | M | F | M | -- | 191.5 | 100.75
Eurofins Lancaster Laboratories Environment Testing, LLC | 410-101481-13 | N2022020-BC-01 | 7:3 FTCA | 7:3FTCA | Total | <MDL | U |  | ng/g | 2.8 | 12 |  | Tissue | EPA 1633 | 12/20/2022 | 04:34 |  | 10/03/2022 | 14:00 |  | N2022020-BC-01 |  |  | Lake Ripple | 20 | 42.2135 | -71.6981 |  | N | R | -- | BC | 4 | 214 | 192 | 180 | 180 | -- | 141 | 100 | 80 | 82 | -- | M | M | F | M | -- | 191.5 | 100.75
Eurofins Lancaster Laboratories Environment Testing, LLC | 410-101481-13 | N2022020-BC-01 | 8:2 FTS | 8:2FTS | Total | <MDL | U |  | ng/g | 0.65 | 1.9 |  | Tissue | EPA 1633 | 12/20/2022 | 04:34 |  | 10/03/2022 | 14:00 |  | N2022020-BC-01 |  |  | Lake Ripple | 20 | 42.2135 | -71.6981 |  | N | R | -- | BC | 4 | 214 | 192 | 180 | 180 | -- | 141 | 100 | 80 | 82 | -- | M | M | F | M | -- | 191.5 | 100.75
Eurofins Lancaster Laboratories Environment Testing, LLC | 410-101481-13 | N2022020-BC-01 | 9Cl-PF3ONS | 9Cl-PF3ONS | Total | <MDL | U |  | ng/g | 0.25 | 1.9 |  | Tissue | EPA 1633 | 12/20/2022 | 04:34 |  | 10/03/2022 | 14:00 |  | N2022020-BC-01 |  |  | Lake Ripple | 20 | 42.2135 | -71.6981 |  | N | R | -- | BC | 4 | 214 | 192 | 180 | 180 | -- | 141 | 100 | 80 | 82 | -- | M | M | F | M | -- | 191.5 | 100.75
Eurofins Lancaster Laboratories Environment Testing, LLC | 410-101481-13 | N2022020-BC-01 | DONA | ADONA | Total | <MDL | U |  | ng/g | 0.38 | 1.9 |  | Tissue | EPA 1633 | 12/20/2022 | 04:34 |  | 10/03/2022 | 14:00 |  | N2022020-BC-01 |  |  | Lake Ripple | 20 | 42.2135 | -71.6981 |  | N | R | -- | BC | 4 | 214 | 192 | 180 | 180 | -- | 141 | 100 | 80 | 82 | -- | M | M | F | M | -- | 191.5 | 100.75
Eurofins Lancaster Laboratories Environment Testing, LLC | 410-101481-13 | N2022020-BC-01 | HFPO-DA | HFPO-DA | Total | <MDL | U |  | ng/g | 0.25 | 1.9 |  | Tissue | EPA 1633 | 12/20/2022 | 04:34 |  | 10/03/2022 | 14:00 |  | N2022020-BC-01 |  |  | Lake Ripple | 20 | 42.2135 | -71.6981 |  | N | R | -- | BC | 4 | 214 | 192 | 180 | 180 | -- | 141 | 100 | 80 | 82 | -- | M | M | F | M | -- | 191.5 | 100.75
Eurofins Lancaster Laboratories Environment Testing, LLC | 410-101481-13 | N2022020-BC-01 | NEtFOSA | NEtFOSA | Total | <MDL | U |  | ng/g | 0.097 | 0.48 |  | Tissue | EPA 1633 | 12/20/2022 | 04:34 |  | 10/03/2022 | 14:00 |  | N2022020-BC-01 |  |  | Lake Ripple | 20 | 42.2135 | -71.6981 |  | N | R | -- | BC | 4 | 214 | 192 | 180 | 180 | -- | 141 | 100 | 80 | 82 | -- | M | M | F | M | -- | 191.5 | 100.75
Eurofins Lancaster Laboratories Environment Testing, LLC | 410-101481-13 | N2022020-BC-01 | NEtFOSE | NEtFOSE | Total | <MDL | U |  | ng/g | 1.8 | 4.8 |  | Tissue | EPA 1633 | 12/20/2022 | 04:34 |  | 10/03/2022 | 14:00 |  | N2022020-BC-01 |  |  | Lake Ripple | 20 | 42.2135 | -71.6981 |  | N | R | -- | BC | 4 | 214 | 192 | 180 | 180 | -- | 141 | 100 | 80 | 82 | -- | M | M | F | M | -- | 191.5 | 100.75
Eurofins Lancaster Laboratories Environment Testing, LLC | 410-101481-13 | N2022020-BC-01 | NMeFOSA | NMeFOSA | Total | <MDL | U |  | ng/g | 0.071 | 0.48 |  | Tissue | EPA 1633 | 12/20/2022 | 04:34 |  | 10/03/2022 | 14:00 |  | N2022020-BC-01 |  |  | Lake Ripple | 20 | 42.2135 | -71.6981 |  | N | R | -- | BC | 4 | 214 | 192 | 180 | 180 | -- | 141 | 100 | 80 | 82 | -- | M | M | F | M | -- | 191.5 | 100.75
Eurofins Lancaster Laboratories Environment Testing, LLC | 410-101481-13 | N2022020-BC-01 | NMeFOSAA | NMeFOSAA | Total | <MDL | U |  | ng/g | 0.20 | 0.48 |  | Tissue | EPA 1633 | 12/20/2022 | 04:34 |  | 10/03/2022 | 14:00 |  | N2022020-BC-01 |  |  | Lake Ripple | 20 | 42.2135 | -71.6981 |  | N | R | -- | BC | 4 | 214 | 192 | 180 | 180 | -- | 141 | 100 | 80 | 82 | -- | M | M | F | M | -- | 191.5 | 100.75
Eurofins Lancaster Laboratories Environment Testing, LLC | 410-101481-13 | N2022020-BC-01 | NMeFOSE | NMeFOSE | Total | <MDL | U |  | ng/g | 0.65 | 4.8 |  | Tissue | EPA 1633 | 12/20/2022 | 04:34 |  | 10/03/2022 | 14:00 |  | N2022020-BC-01 |  |  | Lake Ripple | 20 | 42.2135 | -71.6981 |  | N | R | -- | BC | 4 | 214 | 192 | 180 | 180 | -- | 141 | 100 | 80 | 82 | -- | M | M | F | M | -- | 191.5 | 100.75
Eurofins Lancaster Laboratories Environment Testing, LLC | 410-101481-13 | N2022020-BC-01 | Perfluorobutanesulfonic acid | PFBS | Total | <MDL | U |  | ng/g | 0.16 | 0.48 |  | Tissue | EPA 1633 | 12/20/2022 | 04:34 |  | 10/03/2022 | 14:00 |  | N2022020-BC-01 |  |  | Lake Ripple | 20 | 42.2135 | -71.6981 |  | N | R | -- | BC | 4 | 214 | 192 | 180 | 180 | -- | 141 | 100 | 80 | 82 | -- | M | M | F | M | -- | 191.5 | 100.75
Eurofins Lancaster Laboratories Environment Testing, LLC | 410-101481-13 | N2022020-BC-01 | Perfluorobutanoic acid | PFBA | Total | <MDL | U |  | ng/g | 0.35 | 1.9 |  | Tissue | EPA 1633 | 12/20/2022 | 04:34 |  | 10/03/2022 | 14:00 |  | N2022020-BC-01 |  |  | Lake Ripple | 20 | 42.2135 | -71.6981 |  | N | R | -- | BC | 4 | 214 | 192 | 180 | 180 | -- | 141 | 100 | 80 | 82 | -- | M | M | F | M | -- | 191.5 | 100.75
Eurofins Lancaster Laboratories Environment Testing, LLC | 410-101481-13 | N2022020-BC-01 | Perfluorodecanesulfonic acid | PFDS | Total | 0.37 | J | carried forward lab qual and translated to "j" | ng/g | 0.19 | 0.48 |  | Tissue | EPA 1633 | 12/20/2022 | 04:34 |  | 10/03/2022 | 14:00 | j | N2022020-BC-01 | 0.37 |  | Lake Ripple | 20 | 42.2135 | -71.6981 |  | N | R | -- | BC | 4 | 214 | 192 | 180 | 180 | -- | 141 | 100 | 80 | 82 | -- | M | M | F | M | -- | 191.5 | 100.75
Eurofins Lancaster Laboratories Environment Testing, LLC | 410-101481-13 | N2022020-BC-01 | Perfluorodecanoic acid | PFDA | Total | 2.3 |  |  | ng/g | 0.20 | 0.48 |  | Tissue | EPA 1633 | 12/20/2022 | 04:34 |  | 10/03/2022 | 14:00 |  | N2022020-BC-01 | 2.3 |  | Lake Ripple | 20 | 42.2135 | -71.6981 |  | N | R | -- | BC | 4 | 214 | 192 | 180 | 180 | -- | 141 | 100 | 80 | 82 | -- | M | M | F | M | -- | 191.5 | 100.75
Eurofins Lancaster Laboratories Environment Testing, LLC | 410-101481-13 | N2022020-BC-01 | Perfluorododecanesulfonic acid (PFDoS) | PFDoS | Total | <MDL | U |  | ng/g | 0.10 | 0.48 |  | Tissue | EPA 1633 | 12/20/2022 | 04:34 |  | 10/03/2022 | 14:00 |  | N2022020-BC-01 |  |  | Lake Ripple | 20 | 42.2135 | -71.6981 |  | N | R | -- | BC | 4 | 214 | 192 | 180 | 180 | -- | 141 | 100 | 80 | 82 | -- | M | M | F | M | -- | 191.5 | 100.75
Eurofins Lancaster Laboratories Environment Testing, LLC | 410-101481-13 | N2022020-BC-01 | Perfluorododecanoic acid | PFDoA | Total | 0.39 | J | carried forward lab qual and translated to "j" | ng/g | 0.075 | 0.48 |  | Tissue | EPA 1633 | 12/20/2022 | 04:34 |  | 10/03/2022 | 14:00 | j | N2022020-BC-01 | 0.39 |  | Lake Ripple | 20 | 42.2135 | -71.6981 |  | N | R | -- | BC | 4 | 214 | 192 | 180 | 180 | -- | 141 | 100 | 80 | 82 | -- | M | M | F | M | -- | 191.5 | 100.75
Eurofins Lancaster Laboratories Environment Testing, LLC | 410-101481-13 | N2022020-BC-01 | Perfluoroheptanesulfonic acid | PFHpS | Total | <MDL | U |  | ng/g | 0.12 | 0.48 |  | Tissue | EPA 1633 | 12/20/2022 | 04:34 |  | 10/03/2022 | 14:00 |  | N2022020-BC-01 |  |  | Lake Ripple | 20 | 42.2135 | -71.6981 |  | N | R | -- | BC | 4 | 214 | 192 | 180 | 180 | -- | 141 | 100 | 80 | 82 | -- | M | M | F | M | -- | 191.5 | 100.75
Eurofins Lancaster Laboratories Environment Testing, LLC | 410-101481-13 | N2022020-BC-01 | Perfluoroheptanoic acid | PFHpA | Total | <MDL | U |  | ng/g | 0.11 | 0.48 |  | Tissue | EPA 1633 | 12/20/2022 | 04:34 |  | 10/03/2022 | 14:00 |  | N2022020-BC-01 |  |  | Lake Ripple | 20 | 42.2135 | -71.6981 |  | N | R | -- | BC | 4 | 214 | 192 | 180 | 180 | -- | 141 | 100 | 80 | 82 | -- | M | M | F | M | -- | 191.5 | 100.75
Eurofins Lancaster Laboratories Environment Testing, LLC | 410-101481-13 | N2022020-BC-01 | Perfluorohexanesulfonic acid | PFHxS | Total | <MDL | U |  | ng/g | 0.073 | 0.48 |  | Tissue | EPA 1633 | 12/20/2022 | 04:34 |  | 10/03/2022 | 14:00 |  | N2022020-BC-01 |  |  | Lake Ripple | 20 | 42.2135 | -71.6981 |  | N | R | -- | BC | 4 | 214 | 192 | 180 | 180 | -- | 141 | 100 | 80 | 82 | -- | M | M | F | M | -- | 191.5 | 100.75
Eurofins Lancaster Laboratories Environment Testing, LLC | 410-101481-13 | N2022020-BC-01 | Perfluorohexanoic acid | PFHxA | Total | <MDL | U |  | ng/g | 0.16 | 0.48 |  | Tissue | EPA 1633 | 12/20/2022 | 04:34 |  | 10/03/2022 | 14:00 |  | N2022020-BC-01 |  |  | Lake Ripple | 20 | 42.2135 | -71.6981 |  | N | R | -- | BC | 4 | 214 | 192 | 180 | 180 | -- | 141 | 100 | 80 | 82 | -- | M | M | F | M | -- | 191.5 | 100.75
Eurofins Lancaster Laboratories Environment Testing, LLC | 410-101481-13 | N2022020-BC-01 | Perfluorononanesulfonic acid | PFNS | Total | <MDL | U |  | ng/g | 0.088 | 0.48 |  | Tissue | EPA 1633 | 12/20/2022 | 04:34 |  | 10/03/2022 | 14:00 |  | N2022020-BC-01 |  |  | Lake Ripple | 20 | 42.2135 | -71.6981 |  | N | R | -- | BC | 4 | 214 | 192 | 180 | 180 | -- | 141 | 100 | 80 | 82 | -- | M | M | F | M | -- | 191.5 | 100.75
Eurofins Lancaster Laboratories Environment Testing, LLC | 410-101481-13 | N2022020-BC-01 | Perfluorononanoic acid | PFNA | Total | 0.58 |  |  | ng/g | 0.15 | 0.48 |  | Tissue | EPA 1633 | 12/20/2022 | 04:34 |  | 10/03/2022 | 14:00 |  | N2022020-BC-01 | 0.58 | 1 | Lake Ripple | 20 | 42.2135 | -71.6981 |  | N | R | -- | BC | 4 | 214 | 192 | 180 | 180 | -- | 141 | 100 | 80 | 82 | -- | M | M | F | M | -- | 191.5 | 100.75
Eurofins Lancaster Laboratories Environment Testing, LLC | 410-101481-13 | N2022020-BC-01 | Perfluorooctanesulfonamide | PFOSA | Total | <MDL | U |  | ng/g | 0.090 | 0.48 |  | Tissue | EPA 1633 | 12/20/2022 | 04:34 |  | 10/03/2022 | 14:00 |  | N2022020-BC-01 |  |  | Lake Ripple | 20 | 42.2135 | -71.6981 |  | N | R | -- | BC | 4 | 214 | 192 | 180 | 180 | -- | 141 | 100 | 80 | 82 | -- | M | M | F | M | -- | 191.5 | 100.75
Eurofins Lancaster Laboratories Environment Testing, LLC | 410-101481-13 | N2022020-BC-01 | Perfluorooctanesulfonic acid | PFOS | Total | 33 |  |  | ng/g | 0.12 | 0.48 |  | Tissue | EPA 1633 | 12/20/2022 | 04:34 |  | 10/03/2022 | 14:00 |  | N2022020-BC-01 | 33 | 1 | Lake Ripple | 20 | 42.2135 | -71.6981 |  | N | R | -- | BC | 4 | 214 | 192 | 180 | 180 | -- | 141 | 100 | 80 | 82 | -- | M | M | F | M | -- | 191.5 | 100.75
Eurofins Lancaster Laboratories Environment Testing, LLC | 410-101481-13 | N2022020-BC-01 | Perfluorooctanoic acid | PFOA | Total | <MDL | U |  | ng/g | 0.19 | 0.48 |  | Tissue | EPA 1633 | 12/20/2022 | 04:34 |  | 10/03/2022 | 14:00 |  | N2022020-BC-01 |  |  | Lake Ripple | 20 | 42.2135 | -71.6981 |  | N | R | -- | BC | 4 | 214 | 192 | 180 | 180 | -- | 141 | 100 | 80 | 82 | -- | M | M | F | M | -- | 191.5 | 100.75
Eurofins Lancaster Laboratories Environment Testing, LLC | 410-101481-13 | N2022020-BC-01 | Perfluoropentanesulfonic acid | PFPeS | Total | <MDL | U |  | ng/g | 0.088 | 0.48 |  | Tissue | EPA 1633 | 12/20/2022 | 04:34 |  | 10/03/2022 | 14:00 |  | N2022020-BC-01 |  |  | Lake Ripple | 20 | 42.2135 | -71.6981 |  | N | R | -- | BC | 4 | 214 | 192 | 180 | 180 | -- | 141 | 100 | 80 | 82 | -- | M | M | F | M | -- | 191.5 | 100.75
Eurofins Lancaster Laboratories Environment Testing, LLC | 410-101481-13 | N2022020-BC-01 | Perfluoropentanoic acid | PFPeA | Total | <MDL | U |  | ng/g | 0.13 | 0.95 |  | Tissue | EPA 1633 | 12/20/2022 | 04:34 |  | 10/03/2022 | 14:00 |  | N2022020-BC-01 |  |  | Lake Ripple | 20 | 42.2135 | -71.6981 |  | N | R | -- | BC | 4 | 214 | 192 | 180 | 180 | -- | 141 | 100 | 80 | 82 | -- | M | M | F | M | -- | 191.5 | 100.75
Eurofins Lancaster Laboratories Environment Testing, LLC | 410-101481-13 | N2022020-BC-01 | Perfluorotetradecanoic acid | PFTeDA | Total | <MDL | U |  | ng/g | 0.10 | 0.48 |  | Tissue | EPA 1633 | 12/20/2022 | 04:34 |  | 10/03/2022 | 14:00 |  | N2022020-BC-01 |  |  | Lake Ripple | 20 | 42.2135 | -71.6981 |  | N | R | -- | BC | 4 | 214 | 192 | 180 | 180 | -- | 141 | 100 | 80 | 82 | -- | M | M | F | M | -- | 191.5 | 100.75
Eurofins Lancaster Laboratories Environment Testing, LLC | 410-101481-13 | N2022020-BC-01 | Perfluorotridecanoic acid | PFTrDA | Total | 0.21 | J | carried forward lab qual and translated to "j" | ng/g | 0.076 | 0.48 |  | Tissue | EPA 1633 | 12/20/2022 | 04:34 |  | 10/03/2022 | 14:00 | j | N2022020-BC-01 | 0.21 |  | Lake Ripple | 20 | 42.2135 | -71.6981 |  | N | R | -- | BC | 4 | 214 | 192 | 180 | 180 | -- | 141 | 100 | 80 | 82 | -- | M | M | F | M | -- | 191.5 | 100.75
Eurofins Lancaster Laboratories Environment Testing, LLC | 410-101481-13 | N2022020-BC-01 | Perfluoroundecanoic acid | PFUnA | Total | 0.72 |  |  | ng/g | 0.12 | 0.48 |  | Tissue | EPA 1633 | 12/20/2022 | 04:34 |  | 10/03/2022 | 14:00 |  | N2022020-BC-01 | 0.72 |  | Lake Ripple | 20 | 42.2135 | -71.6981 |  | N | R | -- | BC | 4 | 214 | 192 | 180 | 180 | -- | 141 | 100 | 80 | 82 | -- | M | M | F | M | -- | 191.5 | 100.75
Eurofins Lancaster Laboratories Environment Testing, LLC | 410-101481-13 | N2022020-BC-01 | PES | PFEESA | Total | <MDL | U |  | ng/g | 0.22 | 0.95 |  | Tissue | EPA 1633 | 12/20/2022 | 04:34 |  | 10/03/2022 | 14:00 |  | N2022020-BC-01 |  |  | Lake Ripple | 20 | 42.2135 | -71.6981 |  | N | R | -- | BC | 4 | 214 | 192 | 180 | 180 | -- | 141 | 100 | 80 | 82 | -- | M | M | F | M | -- | 191.5 | 100.75
Eurofins Lancaster Laboratories Environment Testing, LLC | 410-101481-13 | N2022020-BC-01 | PFECA A | PFMBA | Total | <MDL | U |  | ng/g | 0.19 | 0.95 |  | Tissue | EPA 1633 | 12/20/2022 | 04:34 |  | 10/03/2022 | 14:00 |  | N2022020-BC-01 |  |  | Lake Ripple | 20 | 42.2135 | -71.6981 |  | N | R | -- | BC | 4 | 214 | 192 | 180 | 180 | -- | 141 | 100 | 80 | 82 | -- | M | M | F | M | -- | 191.5 | 100.75
Eurofins Lancaster Laboratories Environment Testing, LLC | 410-101481-13 | N2022020-BC-01 | PFECA B | NFDHA | Total | <MDL | U |  | ng/g | 0.37 | 0.95 |  | Tissue | EPA 1633 | 12/20/2022 | 04:34 |  | 10/03/2022 | 14:00 |  | N2022020-BC-01 |  |  | Lake Ripple | 20 | 42.2135 | -71.6981 |  | N | R | -- | BC | 4 | 214 | 192 | 180 | 180 | -- | 141 | 100 | 80 | 82 | -- | M | M | F | M | -- | 191.5 | 100.75
Eurofins Lancaster Laboratories Environment Testing, LLC | 410-101481-13 | N2022020-BC-01 | PFECA F | PFMPA | Total | <MDL | U |  | ng/g | 0.12 | 0.95 |  | Tissue | EPA 1633 | 12/20/2022 | 04:34 |  | 10/03/2022 | 14:00 |  | N2022020-BC-01 |  |  | Lake Ripple | 20 | 42.2135 | -71.6981 |  | N | R | -- | BC | 4 | 214 | 192 | 180 | 180 | -- | 141 | 100 | 80 | 82 | -- | M | M | F | M | -- | 191.5 | 100.75
Eurofins Lancaster Laboratories Environment Testing, LLC | 410-101481-13 | N2022020-BC-01 | NEtFOSAA | NEtFOSAA | Total | <MDL | U |  | ng/g | 1.6 | 4.8 |  | Tissue | EPA 1633 | 12/20/2022 | 05:00 |  | 10/03/2022 | 14:00 |  | N2022020-BC-01 |  |  | Lake Ripple | 20 | 42.2135 | -71.6981 |  | N | R | -- | BC | 4 | 214 | 192 | 180 | 180 | -- | 141 | 100 | 80 | 82 | -- | M | M | F | M | -- | 191.5 | 100.75
Eurofins Lancaster Laboratories Environment Testing, LLC | 410-101481-14 | N2022020-BC-02 | 11Cl-PF3OUdS | 11Cl-PF3OUdS | Total | <MDL | U |  | ng/g | 0.25 | 2.0 |  | Tissue | EPA 1633 | 12/20/2022 | 05:13 |  | 10/03/2022 | 14:00 |  | N2022020-BC-02 |  |  | Lake Ripple | 20 | 42.2135 | -71.6981 |  | N | R | -- | BC | 4 | 282 | 240 | 223 | 210 | -- | 349 | 190 | 148 | 124 | -- | F | F | M | M | -- | 238.75 | 202.75
Eurofins Lancaster Laboratories Environment Testing, LLC | 410-101481-14 | N2022020-BC-02 | 3:3 FTCA | 3:3FTCA | Total | <MDL | U |  | ng/g | 0.71 | 2.5 |  | Tissue | EPA 1633 | 12/20/2022 | 05:13 |  | 10/03/2022 | 14:00 |  | N2022020-BC-02 |  |  | Lake Ripple | 20 | 42.2135 | -71.6981 |  | N | R | -- | BC | 4 | 282 | 240 | 223 | 210 | -- | 349 | 190 | 148 | 124 | -- | F | F | M | M | -- | 238.75 | 202.75
Eurofins Lancaster Laboratories Environment Testing, LLC | 410-101481-14 | N2022020-BC-02 | 4:2 FTS | 4:2FTS | Total | <MDL | U |  | ng/g | 0.54 | 2.0 |  | Tissue | EPA 1633 | 12/20/2022 | 05:13 |  | 10/03/2022 | 14:00 |  | N2022020-BC-02 |  |  | Lake Ripple | 20 | 42.2135 | -71.6981 |  | N | R | -- | BC | 4 | 282 | 240 | 223 | 210 | -- | 349 | 190 | 148 | 124 | -- | F | F | M | M | -- | 238.75 | 202.75
Eurofins Lancaster Laboratories Environment Testing, LLC | 410-101481-14 | N2022020-BC-02 | 5:3 FTCA | 5:3FTCA | Total | <MDL | U |  | ng/g | 2.1 | 12 |  | Tissue | EPA 1633 | 12/20/2022 | 05:13 |  | 10/03/2022 | 14:00 |  | N2022020-BC-02 |  |  | Lake Ripple | 20 | 42.2135 | -71.6981 |  | N | R | -- | BC | 4 | 282 | 240 | 223 | 210 | -- | 349 | 190 | 148 | 124 | -- | F | F | M | M | -- | 238.75 | 202.75
Eurofins Lancaster Laboratories Environment Testing, LLC | 410-101481-14 | N2022020-BC-02 | 6:2 FTS | 6:2FTS | Total | <MDL | U |  | ng/g | 1.4 | 2.9 |  | Tissue | EPA 1633 | 12/20/2022 | 05:13 |  | 10/03/2022 | 14:00 |  | N2022020-BC-02 |  |  | Lake Ripple | 20 | 42.2135 | -71.6981 |  | N | R | -- | BC | 4 | 282 | 240 | 223 | 210 | -- | 349 | 190 | 148 | 124 | -- | F | F | M | M | -- | 238.75 | 202.75
Eurofins Lancaster Laboratories Environment Testing, LLC | 410-101481-14 | N2022020-BC-02 | 7:3 FTCA | 7:3FTCA | Total | <MDL | U |  | ng/g | 2.9 | 12 |  | Tissue | EPA 1633 | 12/20/2022 | 05:13 |  | 10/03/2022 | 14:00 |  | N2022020-BC-02 |  |  | Lake Ripple | 20 | 42.2135 | -71.6981 |  | N | R | -- | BC | 4 | 282 | 240 | 223 | 210 | -- | 349 | 190 | 148 | 124 | -- | F | F | M | M | -- | 238.75 | 202.75
Eurofins Lancaster Laboratories Environment Testing, LLC | 410-101481-14 | N2022020-BC-02 | 8:2 FTS | 8:2FTS | Total | <MDL | U |  | ng/g | 0.67 | 2.0 |  | Tissue | EPA 1633 | 12/20/2022 | 05:13 |  | 10/03/2022 | 14:00 |  | N2022020-BC-02 |  |  | Lake Ripple | 20 | 42.2135 | -71.6981 |  | N | R | -- | BC | 4 | 282 | 240 | 223 | 210 | -- | 349 | 190 | 148 | 124 | -- | F | F | M | M | -- | 238.75 | 202.75
Eurofins Lancaster Laboratories Environment Testing, LLC | 410-101481-14 | N2022020-BC-02 | 9Cl-PF3ONS | 9Cl-PF3ONS | Total | <MDL | U |  | ng/g | 0.25 | 2.0 |  | Tissue | EPA 1633 | 12/20/2022 | 05:13 |  | 10/03/2022 | 14:00 |  | N2022020-BC-02 |  |  | Lake Ripple | 20 | 42.2135 | -71.6981 |  | N | R | -- | BC | 4 | 282 | 240 | 223 | 210 | -- | 349 | 190 | 148 | 124 | -- | F | F | M | M | -- | 238.75 | 202.75
Eurofins Lancaster Laboratories Environment Testing, LLC | 410-101481-14 | N2022020-BC-02 | DONA | ADONA | Total | <MDL | U |  | ng/g | 0.39 | 2.0 |  | Tissue | EPA 1633 | 12/20/2022 | 05:13 |  | 10/03/2022 | 14:00 |  | N2022020-BC-02 |  |  | Lake Ripple | 20 | 42.2135 | -71.6981 |  | N | R | -- | BC | 4 | 282 | 240 | 223 | 210 | -- | 349 | 190 | 148 | 124 | -- | F | F | M | M | -- | 238.75 | 202.75
Eurofins Lancaster Laboratories Environment Testing, LLC | 410-101481-14 | N2022020-BC-02 | HFPO-DA | HFPO-DA | Total | <MDL | U |  | ng/g | 0.26 | 2.0 |  | Tissue | EPA 1633 | 12/20/2022 | 05:13 |  | 10/03/2022 | 14:00 |  | N2022020-BC-02 |  |  | Lake Ripple | 20 | 42.2135 | -71.6981 |  | N | R | -- | BC | 4 | 282 | 240 | 223 | 210 | -- | 349 | 190 | 148 | 124 | -- | F | F | M | M | -- | 238.75 | 202.75
Eurofins Lancaster Laboratories Environment Testing, LLC | 410-101481-14 | N2022020-BC-02 | NEtFOSA | NEtFOSA | Total | <MDL | U |  | ng/g | 0.10 | 0.49 |  | Tissue | EPA 1633 | 12/20/2022 | 05:13 |  | 10/03/2022 | 14:00 |  | N2022020-BC-02 |  |  | Lake Ripple | 20 | 42.2135 | -71.6981 |  | N | R | -- | BC | 4 | 282 | 240 | 223 | 210 | -- | 349 | 190 | 148 | 124 | -- | F | F | M | M | -- | 238.75 | 202.75
Eurofins Lancaster Laboratories Environment Testing, LLC | 410-101481-14 | N2022020-BC-02 | NEtFOSE | NEtFOSE | Total | <MDL | U |  | ng/g | 1.8 | 4.9 |  | Tissue | EPA 1633 | 12/20/2022 | 05:13 |  | 10/03/2022 | 14:00 |  | N2022020-BC-02 |  |  | Lake Ripple | 20 | 42.2135 | -71.6981 |  | N | R | -- | BC | 4 | 282 | 240 | 223 | 210 | -- | 349 | 190 | 148 | 124 | -- | F | F | M | M | -- | 238.75 | 202.75
Eurofins Lancaster Laboratories Environment Testing, LLC | 410-101481-14 | N2022020-BC-02 | NMeFOSA | NMeFOSA | Total | <MDL | U |  | ng/g | 0.074 | 0.49 |  | Tissue | EPA 1633 | 12/20/2022 | 05:13 |  | 10/03/2022 | 14:00 |  | N2022020-BC-02 |  |  | Lake Ripple | 20 | 42.2135 | -71.6981 |  | N | R | -- | BC | 4 | 282 | 240 | 223 | 210 | -- | 349 | 190 | 148 | 124 | -- | F | F | M | M | -- | 238.75 | 202.75
Eurofins Lancaster Laboratories Environment Testing, LLC | 410-101481-14 | N2022020-BC-02 | NMeFOSAA | NMeFOSAA | Total | <MDL | U |  | ng/g | 0.20 | 0.49 |  | Tissue | EPA 1633 | 12/20/2022 | 05:13 |  | 10/03/2022 | 14:00 |  | N2022020-BC-02 |  |  | Lake Ripple | 20 | 42.2135 | -71.6981 |  | N | R | -- | BC | 4 | 282 | 240 | 223 | 210 | -- | 349 | 190 | 148 | 124 | -- | F | F | M | M | -- | 238.75 | 202.75
Eurofins Lancaster Laboratories Environment Testing, LLC | 410-101481-14 | N2022020-BC-02 | NMeFOSE | NMeFOSE | Total | <MDL | U |  | ng/g | 0.67 | 4.9 |  | Tissue | EPA 1633 | 12/20/2022 | 05:13 |  | 10/03/2022 | 14:00 |  | N2022020-BC-02 |  |  | Lake Ripple | 20 | 42.2135 | -71.6981 |  | N | R | -- | BC | 4 | 282 | 240 | 223 | 210 | -- | 349 | 190 | 148 | 124 | -- | F | F | M | M | -- | 238.75 | 202.75
Eurofins Lancaster Laboratories Environment Testing, LLC | 410-101481-14 | N2022020-BC-02 | Perfluorobutanesulfonic acid | PFBS | Total | <MDL | U |  | ng/g | 0.17 | 0.49 |  | Tissue | EPA 1633 | 12/20/2022 | 05:13 |  | 10/03/2022 | 14:00 |  | N2022020-BC-02 |  |  | Lake Ripple | 20 | 42.2135 | -71.6981 |  | N | R | -- | BC | 4 | 282 | 240 | 223 | 210 | -- | 349 | 190 | 148 | 124 | -- | F | F | M | M | -- | 238.75 | 202.75
Eurofins Lancaster Laboratories Environment Testing, LLC | 410-101481-14 | N2022020-BC-02 | Perfluorobutanoic acid | PFBA | Total | <MDL | U |  | ng/g | 0.36 | 2.0 |  | Tissue | EPA 1633 | 12/20/2022 | 05:13 |  | 10/03/2022 | 14:00 |  | N2022020-BC-02 |  |  | Lake Ripple | 20 | 42.2135 | -71.6981 |  | N | R | -- | BC | 4 | 282 | 240 | 223 | 210 | -- | 349 | 190 | 148 | 124 | -- | F | F | M | M | -- | 238.75 | 202.75
Eurofins Lancaster Laboratories Environment Testing, LLC | 410-101481-14 | N2022020-BC-02 | Perfluorodecanesulfonic acid | PFDS | Total | 0.61 |  |  | ng/g | 0.20 | 0.49 |  | Tissue | EPA 1633 | 12/20/2022 | 05:13 |  | 10/03/2022 | 14:00 |  | N2022020-BC-02 | 0.61 |  | Lake Ripple | 20 | 42.2135 | -71.6981 |  | N | R | -- | BC | 4 | 282 | 240 | 223 | 210 | -- | 349 | 190 | 148 | 124 | -- | F | F | M | M | -- | 238.75 | 202.75
Eurofins Lancaster Laboratories Environment Testing, LLC | 410-101481-14 | N2022020-BC-02 | Perfluorodecanoic acid | PFDA | Total | 2.3 |  |  | ng/g | 0.21 | 0.49 |  | Tissue | EPA 1633 | 12/20/2022 | 05:13 |  | 10/03/2022 | 14:00 |  | N2022020-BC-02 | 2.3 |  | Lake Ripple | 20 | 42.2135 | -71.6981 |  | N | R | -- | BC | 4 | 282 | 240 | 223 | 210 | -- | 349 | 190 | 148 | 124 | -- | F | F | M | M | -- | 238.75 | 202.75
Eurofins Lancaster Laboratories Environment Testing, LLC | 410-101481-14 | N2022020-BC-02 | Perfluorododecanesulfonic acid (PFDoS) | PFDoS | Total | <MDL | U |  | ng/g | 0.11 | 0.49 |  | Tissue | EPA 1633 | 12/20/2022 | 05:13 |  | 10/03/2022 | 14:00 |  | N2022020-BC-02 |  |  | Lake Ripple | 20 | 42.2135 | -71.6981 |  | N | R | -- | BC | 4 | 282 | 240 | 223 | 210 | -- | 349 | 190 | 148 | 124 | -- | F | F | M | M | -- | 238.75 | 202.75
Eurofins Lancaster Laboratories Environment Testing, LLC | 410-101481-14 | N2022020-BC-02 | Perfluorododecanoic acid | PFDoA | Total | 0.53 |  |  | ng/g | 0.077 | 0.49 |  | Tissue | EPA 1633 | 12/20/2022 | 05:13 |  | 10/03/2022 | 14:00 |  | N2022020-BC-02 | 0.53 |  | Lake Ripple | 20 | 42.2135 | -71.6981 |  | N | R | -- | BC | 4 | 282 | 240 | 223 | 210 | -- | 349 | 190 | 148 | 124 | -- | F | F | M | M | -- | 238.75 | 202.75
Eurofins Lancaster Laboratories Environment Testing, LLC | 410-101481-14 | N2022020-BC-02 | Perfluoroheptanesulfonic acid | PFHpS | Total | <MDL | U |  | ng/g | 0.12 | 0.49 |  | Tissue | EPA 1633 | 12/20/2022 | 05:13 |  | 10/03/2022 | 14:00 |  | N2022020-BC-02 |  |  | Lake Ripple | 20 | 42.2135 | -71.6981 |  | N | R | -- | BC | 4 | 282 | 240 | 223 | 210 | -- | 349 | 190 | 148 | 124 | -- | F | F | M | M | -- | 238.75 | 202.75
Eurofins Lancaster Laboratories Environment Testing, LLC | 410-101481-14 | N2022020-BC-02 | Perfluoroheptanoic acid | PFHpA | Total | <MDL | U |  | ng/g | 0.12 | 0.49 |  | Tissue | EPA 1633 | 12/20/2022 | 05:13 |  | 10/03/2022 | 14:00 |  | N2022020-BC-02 |  |  | Lake Ripple | 20 | 42.2135 | -71.6981 |  | N | R | -- | BC | 4 | 282 | 240 | 223 | 210 | -- | 349 | 190 | 148 | 124 | -- | F | F | M | M | -- | 238.75 | 202.75
Eurofins Lancaster Laboratories Environment Testing, LLC | 410-101481-14 | N2022020-BC-02 | Perfluorohexanesulfonic acid | PFHxS | Total | <MDL | U |  | ng/g | 0.075 | 0.49 |  | Tissue | EPA 1633 | 12/20/2022 | 05:13 |  | 10/03/2022 | 14:00 |  | N2022020-BC-02 |  |  | Lake Ripple | 20 | 42.2135 | -71.6981 |  | N | R | -- | BC | 4 | 282 | 240 | 223 | 210 | -- | 349 | 190 | 148 | 124 | -- | F | F | M | M | -- | 238.75 | 202.75
Eurofins Lancaster Laboratories Environment Testing, LLC | 410-101481-14 | N2022020-BC-02 | Perfluorohexanoic acid | PFHxA | Total | <MDL | U |  | ng/g | 0.16 | 0.49 |  | Tissue | EPA 1633 | 12/20/2022 | 05:13 |  | 10/03/2022 | 14:00 |  | N2022020-BC-02 |  |  | Lake Ripple | 20 | 42.2135 | -71.6981 |  | N | R | -- | BC | 4 | 282 | 240 | 223 | 210 | -- | 349 | 190 | 148 | 124 | -- | F | F | M | M | -- | 238.75 | 202.75
Eurofins Lancaster Laboratories Environment Testing, LLC | 410-101481-14 | N2022020-BC-02 | Perfluorononanesulfonic acid | PFNS | Total | <MDL | U |  | ng/g | 0.090 | 0.49 |  | Tissue | EPA 1633 | 12/20/2022 | 05:13 |  | 10/03/2022 | 14:00 |  | N2022020-BC-02 |  |  | Lake Ripple | 20 | 42.2135 | -71.6981 |  | N | R | -- | BC | 4 | 282 | 240 | 223 | 210 | -- | 349 | 190 | 148 | 124 | -- | F | F | M | M | -- | 238.75 | 202.75
Eurofins Lancaster Laboratories Environment Testing, LLC | 410-101481-14 | N2022020-BC-02 | Perfluorononanoic acid | PFNA | Total | 0.40 | J | carried forward lab qual and translated to "j" | ng/g | 0.15 | 0.49 |  | Tissue | EPA 1633 | 12/20/2022 | 05:13 |  | 10/03/2022 | 14:00 | j | N2022020-BC-02 | 0.4 | 1 | Lake Ripple | 20 | 42.2135 | -71.6981 |  | N | R | -- | BC | 4 | 282 | 240 | 223 | 210 | -- | 349 | 190 | 148 | 124 | -- | F | F | M | M | -- | 238.75 | 202.75
Eurofins Lancaster Laboratories Environment Testing, LLC | 410-101481-14 | N2022020-BC-02 | Perfluorooctanesulfonamide | PFOSA | Total | <MDL | U |  | ng/g | 0.092 | 0.49 |  | Tissue | EPA 1633 | 12/20/2022 | 05:13 |  | 10/03/2022 | 14:00 |  | N2022020-BC-02 |  |  | Lake Ripple | 20 | 42.2135 | -71.6981 |  | N | R | -- | BC | 4 | 282 | 240 | 223 | 210 | -- | 349 | 190 | 148 | 124 | -- | F | F | M | M | -- | 238.75 | 202.75
Eurofins Lancaster Laboratories Environment Testing, LLC | 410-101481-14 | N2022020-BC-02 | Perfluorooctanesulfonic acid | PFOS | Total | 47 |  |  | ng/g | 0.12 | 0.49 |  | Tissue | EPA 1633 | 12/20/2022 | 05:13 |  | 10/03/2022 | 14:00 |  | N2022020-BC-02 | 47 | 1 | Lake Ripple | 20 | 42.2135 | -71.6981 |  | N | R | -- | BC | 4 | 282 | 240 | 223 | 210 | -- | 349 | 190 | 148 | 124 | -- | F | F | M | M | -- | 238.75 | 202.75
Eurofins Lancaster Laboratories Environment Testing, LLC | 410-101481-14 | N2022020-BC-02 | Perfluorooctanoic acid | PFOA | Total | <MDL | U |  | ng/g | 0.20 | 0.49 |  | Tissue | EPA 1633 | 12/20/2022 | 05:13 |  | 10/03/2022 | 14:00 |  | N2022020-BC-02 |  |  | Lake Ripple | 20 | 42.2135 | -71.6981 |  | N | R | -- | BC | 4 | 282 | 240 | 223 | 210 | -- | 349 | 190 | 148 | 124 | -- | F | F | M | M | -- | 238.75 | 202.75
Eurofins Lancaster Laboratories Environment Testing, LLC | 410-101481-14 | N2022020-BC-02 | Perfluoropentanesulfonic acid | PFPeS | Total | <MDL | U |  | ng/g | 0.090 | 0.49 |  | Tissue | EPA 1633 | 12/20/2022 | 05:13 |  | 10/03/2022 | 14:00 |  | N2022020-BC-02 |  |  | Lake Ripple | 20 | 42.2135 | -71.6981 |  | N | R | -- | BC | 4 | 282 | 240 | 223 | 210 | -- | 349 | 190 | 148 | 124 | -- | F | F | M | M | -- | 238.75 | 202.75
Eurofins Lancaster Laboratories Environment Testing, LLC | 410-101481-14 | N2022020-BC-02 | Perfluoropentanoic acid | PFPeA | Total | <MDL | U |  | ng/g | 0.13 | 0.98 |  | Tissue | EPA 1633 | 12/20/2022 | 05:13 |  | 10/03/2022 | 14:00 |  | N2022020-BC-02 |  |  | Lake Ripple | 20 | 42.2135 | -71.6981 |  | N | R | -- | BC | 4 | 282 | 240 | 223 | 210 | -- | 349 | 190 | 148 | 124 | -- | F | F | M | M | -- | 238.75 | 202.75
Eurofins Lancaster Laboratories Environment Testing, LLC | 410-101481-14 | N2022020-BC-02 | Perfluorotetradecanoic acid | PFTeDA | Total | <MDL | U |  | ng/g | 0.10 | 0.49 |  | Tissue | EPA 1633 | 12/20/2022 | 05:13 |  | 10/03/2022 | 14:00 |  | N2022020-BC-02 |  |  | Lake Ripple | 20 | 42.2135 | -71.6981 |  | N | R | -- | BC | 4 | 282 | 240 | 223 | 210 | -- | 349 | 190 | 148 | 124 | -- | F | F | M | M | -- | 238.75 | 202.75
Eurofins Lancaster Laboratories Environment Testing, LLC | 410-101481-14 | N2022020-BC-02 | Perfluorotridecanoic acid | PFTrDA | Total | 0.24 | J | carried forward lab qual and translated to "j" | ng/g | 0.078 | 0.49 |  | Tissue | EPA 1633 | 12/20/2022 | 05:13 |  | 10/03/2022 | 14:00 | j | N2022020-BC-02 | 0.24 |  | Lake Ripple | 20 | 42.2135 | -71.6981 |  | N | R | -- | BC | 4 | 282 | 240 | 223 | 210 | -- | 349 | 190 | 148 | 124 | -- | F | F | M | M | -- | 238.75 | 202.75
Eurofins Lancaster Laboratories Environment Testing, LLC | 410-101481-14 | N2022020-BC-02 | Perfluoroundecanoic acid | PFUnA | Total | 1.1 |  |  | ng/g | 0.13 | 0.49 |  | Tissue | EPA 1633 | 12/20/2022 | 05:13 |  | 10/03/2022 | 14:00 |  | N2022020-BC-02 | 1.1 |  | Lake Ripple | 20 | 42.2135 | -71.6981 |  | N | R | -- | BC | 4 | 282 | 240 | 223 | 210 | -- | 349 | 190 | 148 | 124 | -- | F | F | M | M | -- | 238.75 | 202.75
Eurofins Lancaster Laboratories Environment Testing, LLC | 410-101481-14 | N2022020-BC-02 | PES | PFEESA | Total | <MDL | U |  | ng/g | 0.23 | 0.98 |  | Tissue | EPA 1633 | 12/20/2022 | 05:13 |  | 10/03/2022 | 14:00 |  | N2022020-BC-02 |  |  | Lake Ripple | 20 | 42.2135 | -71.6981 |  | N | R | -- | BC | 4 | 282 | 240 | 223 | 210 | -- | 349 | 190 | 148 | 124 | -- | F | F | M | M | -- | 238.75 | 202.75
Eurofins Lancaster Laboratories Environment Testing, LLC | 410-101481-14 | N2022020-BC-02 | PFECA A | PFMBA | Total | <MDL | U |  | ng/g | 0.20 | 0.98 |  | Tissue | EPA 1633 | 12/20/2022 | 05:13 |  | 10/03/2022 | 14:00 |  | N2022020-BC-02 |  |  | Lake Ripple | 20 | 42.2135 | -71.6981 |  | N | R | -- | BC | 4 | 282 | 240 | 223 | 210 | -- | 349 | 190 | 148 | 124 | -- | F | F | M | M | -- | 238.75 | 202.75
Eurofins Lancaster Laboratories Environment Testing, LLC | 410-101481-14 | N2022020-BC-02 | PFECA B | NFDHA | Total | <MDL | U |  | ng/g | 0.38 | 0.98 |  | Tissue | EPA 1633 | 12/20/2022 | 05:13 |  | 10/03/2022 | 14:00 |  | N2022020-BC-02 |  |  | Lake Ripple | 20 | 42.2135 | -71.6981 |  | N | R | -- | BC | 4 | 282 | 240 | 223 | 210 | -- | 349 | 190 | 148 | 124 | -- | F | F | M | M | -- | 238.75 | 202.75
Eurofins Lancaster Laboratories Environment Testing, LLC | 410-101481-14 | N2022020-BC-02 | PFECA F | PFMPA | Total | <MDL | U |  | ng/g | 0.12 | 0.98 |  | Tissue | EPA 1633 | 12/20/2022 | 05:13 |  | 10/03/2022 | 14:00 |  | N2022020-BC-02 |  |  | Lake Ripple | 20 | 42.2135 | -71.6981 |  | N | R | -- | BC | 4 | 282 | 240 | 223 | 210 | -- | 349 | 190 | 148 | 124 | -- | F | F | M | M | -- | 238.75 | 202.75
Eurofins Lancaster Laboratories Environment Testing, LLC | 410-101481-14 | N2022020-BC-02 | NEtFOSAA | NEtFOSAA | Total | <MDL | U |  | ng/g | 1.7 | 4.9 |  | Tissue | EPA 1633 | 12/20/2022 | 05:40 |  | 10/03/2022 | 14:00 |  | N2022020-BC-02 |  |  | Lake Ripple | 20 | 42.2135 | -71.6981 |  | N | R | -- | BC | 4 | 282 | 240 | 223 | 210 | -- | 349 | 190 | 148 | 124 | -- | F | F | M | M | -- | 238.75 | 202.75
Eurofins Lancaster Laboratories Environment Testing, LLC | 410-101481-15 | N2022020-B-03 | 11Cl-PF3OUdS | 11Cl-PF3OUdS | Total | <MDL | U |  | ng/g | 0.25 | 2.0 |  | Tissue | EPA 1633 | 12/20/2022 | 05:53 |  | 10/03/2022 | 14:00 |  | N2022020-B-03 |  |  | Lake Ripple | 20 | 42.2135 | -71.6981 |  | N | R | -- | B | 5 | 153 | 155 | 152 | 148 | 149 | 70 | 66 | 62 | 56 | 57 | M | F | M | F | M | 151.4 | 62.2
Eurofins Lancaster Laboratories Environment Testing, LLC | 410-101481-15 | N2022020-B-03 | 3:3 FTCA | 3:3FTCA | Total | <MDL | U |  | ng/g | 0.71 | 2.5 |  | Tissue | EPA 1633 | 12/20/2022 | 05:53 |  | 10/03/2022 | 14:00 |  | N2022020-B-03 |  |  | Lake Ripple | 20 | 42.2135 | -71.6981 |  | N | R | -- | B | 5 | 153 | 155 | 152 | 148 | 149 | 70 | 66 | 62 | 56 | 57 | M | F | M | F | M | 151.4 | 62.2
Eurofins Lancaster Laboratories Environment Testing, LLC | 410-101481-15 | N2022020-B-03 | 4:2 FTS | 4:2FTS | Total | <MDL | U |  | ng/g | 0.55 | 2.0 |  | Tissue | EPA 1633 | 12/20/2022 | 05:53 |  | 10/03/2022 | 14:00 |  | N2022020-B-03 |  |  | Lake Ripple | 20 | 42.2135 | -71.6981 |  | N | R | -- | B | 5 | 153 | 155 | 152 | 148 | 149 | 70 | 66 | 62 | 56 | 57 | M | F | M | F | M | 151.4 | 62.2
Eurofins Lancaster Laboratories Environment Testing, LLC | 410-101481-15 | N2022020-B-03 | 5:3 FTCA | 5:3FTCA | Total | <MDL | U |  | ng/g | 2.1 | 12 |  | Tissue | EPA 1633 | 12/20/2022 | 05:53 |  | 10/03/2022 | 14:00 |  | N2022020-B-03 |  |  | Lake Ripple | 20 | 42.2135 | -71.6981 |  | N | R | -- | B | 5 | 153 | 155 | 152 | 148 | 149 | 70 | 66 | 62 | 56 | 57 | M | F | M | F | M | 151.4 | 62.2
Eurofins Lancaster Laboratories Environment Testing, LLC | 410-101481-15 | N2022020-B-03 | 6:2 FTS | 6:2FTS | Total | <MDL | U |  | ng/g | 1.4 | 3.0 |  | Tissue | EPA 1633 | 12/20/2022 | 05:53 |  | 10/03/2022 | 14:00 |  | N2022020-B-03 |  |  | Lake Ripple | 20 | 42.2135 | -71.6981 |  | N | R | -- | B | 5 | 153 | 155 | 152 | 148 | 149 | 70 | 66 | 62 | 56 | 57 | M | F | M | F | M | 151.4 | 62.2
Eurofins Lancaster Laboratories Environment Testing, LLC | 410-101481-15 | N2022020-B-03 | 7:3 FTCA | 7:3FTCA | Total | <MDL | U |  | ng/g | 2.9 | 12 |  | Tissue | EPA 1633 | 12/20/2022 | 05:53 |  | 10/03/2022 | 14:00 |  | N2022020-B-03 |  |  | Lake Ripple | 20 | 42.2135 | -71.6981 |  | N | R | -- | B | 5 | 153 | 155 | 152 | 148 | 149 | 70 | 66 | 62 | 56 | 57 | M | F | M | F | M | 151.4 | 62.2
Eurofins Lancaster Laboratories Environment Testing, LLC | 410-101481-15 | N2022020-B-03 | 8:2 FTS | 8:2FTS | Total | <MDL | U |  | ng/g | 0.67 | 2.0 |  | Tissue | EPA 1633 | 12/20/2022 | 05:53 |  | 10/03/2022 | 14:00 |  | N2022020-B-03 |  |  | Lake Ripple | 20 | 42.2135 | -71.6981 |  | N | R | -- | B | 5 | 153 | 155 | 152 | 148 | 149 | 70 | 66 | 62 | 56 | 57 | M | F | M | F | M | 151.4 | 62.2
Eurofins Lancaster Laboratories Environment Testing, LLC | 410-101481-15 | N2022020-B-03 | 9Cl-PF3ONS | 9Cl-PF3ONS | Total | <MDL | U |  | ng/g | 0.25 | 2.0 |  | Tissue | EPA 1633 | 12/20/2022 | 05:53 |  | 10/03/2022 | 14:00 |  | N2022020-B-03 |  |  | Lake Ripple | 20 | 42.2135 | -71.6981 |  | N | R | -- | B | 5 | 153 | 155 | 152 | 148 | 149 | 70 | 66 | 62 | 56 | 57 | M | F | M | F | M | 151.4 | 62.2
Eurofins Lancaster Laboratories Environment Testing, LLC | 410-101481-15 | N2022020-B-03 | DONA | ADONA | Total | <MDL | U |  | ng/g | 0.39 | 2.0 |  | Tissue | EPA 1633 | 12/20/2022 | 05:53 |  | 10/03/2022 | 14:00 |  | N2022020-B-03 |  |  | Lake Ripple | 20 | 42.2135 | -71.6981 |  | N | R | -- | B | 5 | 153 | 155 | 152 | 148 | 149 | 70 | 66 | 62 | 56 | 57 | M | F | M | F | M | 151.4 | 62.2
Eurofins Lancaster Laboratories Environment Testing, LLC | 410-101481-15 | N2022020-B-03 | HFPO-DA | HFPO-DA | Total | <MDL | U |  | ng/g | 0.26 | 2.0 |  | Tissue | EPA 1633 | 12/20/2022 | 05:53 |  | 10/03/2022 | 14:00 |  | N2022020-B-03 |  |  | Lake Ripple | 20 | 42.2135 | -71.6981 |  | N | R | -- | B | 5 | 153 | 155 | 152 | 148 | 149 | 70 | 66 | 62 | 56 | 57 | M | F | M | F | M | 151.4 | 62.2
Eurofins Lancaster Laboratories Environment Testing, LLC | 410-101481-15 | N2022020-B-03 | NEtFOSA | NEtFOSA | Total | <MDL | U |  | ng/g | 0.10 | 0.49 |  | Tissue | EPA 1633 | 12/20/2022 | 05:53 |  | 10/03/2022 | 14:00 |  | N2022020-B-03 |  |  | Lake Ripple | 20 | 42.2135 | -71.6981 |  | N | R | -- | B | 5 | 153 | 155 | 152 | 148 | 149 | 70 | 66 | 62 | 56 | 57 | M | F | M | F | M | 151.4 | 62.2
Eurofins Lancaster Laboratories Environment Testing, LLC | 410-101481-15 | N2022020-B-03 | NEtFOSE | NEtFOSE | Total | <MDL | U |  | ng/g | 1.8 | 4.9 |  | Tissue | EPA 1633 | 12/20/2022 | 05:53 |  | 10/03/2022 | 14:00 |  | N2022020-B-03 |  |  | Lake Ripple | 20 | 42.2135 | -71.6981 |  | N | R | -- | B | 5 | 153 | 155 | 152 | 148 | 149 | 70 | 66 | 62 | 56 | 57 | M | F | M | F | M | 151.4 | 62.2
Eurofins Lancaster Laboratories Environment Testing, LLC | 410-101481-15 | N2022020-B-03 | NMeFOSA | NMeFOSA | Total | <MDL | U |  | ng/g | 0.074 | 0.49 |  | Tissue | EPA 1633 | 12/20/2022 | 05:53 |  | 10/03/2022 | 14:00 |  | N2022020-B-03 |  |  | Lake Ripple | 20 | 42.2135 | -71.6981 |  | N | R | -- | B | 5 | 153 | 155 | 152 | 148 | 149 | 70 | 66 | 62 | 56 | 57 | M | F | M | F | M | 151.4 | 62.2
Eurofins Lancaster Laboratories Environment Testing, LLC | 410-101481-15 | N2022020-B-03 | NMeFOSAA | NMeFOSAA | Total | <MDL | U |  | ng/g | 0.21 | 0.49 |  | Tissue | EPA 1633 | 12/20/2022 | 05:53 |  | 10/03/2022 | 14:00 |  | N2022020-B-03 |  |  | Lake Ripple | 20 | 42.2135 | -71.6981 |  | N | R | -- | B | 5 | 153 | 155 | 152 | 148 | 149 | 70 | 66 | 62 | 56 | 57 | M | F | M | F | M | 151.4 | 62.2
Eurofins Lancaster Laboratories Environment Testing, LLC | 410-101481-15 | N2022020-B-03 | NMeFOSE | NMeFOSE | Total | <MDL | U |  | ng/g | 0.67 | 4.9 |  | Tissue | EPA 1633 | 12/20/2022 | 05:53 |  | 10/03/2022 | 14:00 |  | N2022020-B-03 |  |  | Lake Ripple | 20 | 42.2135 | -71.6981 |  | N | R | -- | B | 5 | 153 | 155 | 152 | 148 | 149 | 70 | 66 | 62 | 56 | 57 | M | F | M | F | M | 151.4 | 62.2
Eurofins Lancaster Laboratories Environment Testing, LLC | 410-101481-15 | N2022020-B-03 | Perfluorobutanesulfonic acid | PFBS | Total | <MDL | U |  | ng/g | 0.17 | 0.49 |  | Tissue | EPA 1633 | 12/20/2022 | 05:53 |  | 10/03/2022 | 14:00 |  | N2022020-B-03 |  |  | Lake Ripple | 20 | 42.2135 | -71.6981 |  | N | R | -- | B | 5 | 153 | 155 | 152 | 148 | 149 | 70 | 66 | 62 | 56 | 57 | M | F | M | F | M | 151.4 | 62.2
Eurofins Lancaster Laboratories Environment Testing, LLC | 410-101481-15 | N2022020-B-03 | Perfluorobutanoic acid | PFBA | Total | <MDL | U |  | ng/g | 0.36 | 2.0 |  | Tissue | EPA 1633 | 12/20/2022 | 05:53 |  | 10/03/2022 | 14:00 |  | N2022020-B-03 |  |  | Lake Ripple | 20 | 42.2135 | -71.6981 |  | N | R | -- | B | 5 | 153 | 155 | 152 | 148 | 149 | 70 | 66 | 62 | 56 | 57 | M | F | M | F | M | 151.4 | 62.2
Eurofins Lancaster Laboratories Environment Testing, LLC | 410-101481-15 | N2022020-B-03 | Perfluorodecanesulfonic acid | PFDS | Total | 0.52 |  |  | ng/g | 0.20 | 0.49 |  | Tissue | EPA 1633 | 12/20/2022 | 05:53 |  | 10/03/2022 | 14:00 |  | N2022020-B-03 | 0.52 |  | Lake Ripple | 20 | 42.2135 | -71.6981 |  | N | R | -- | B | 5 | 153 | 155 | 152 | 148 | 149 | 70 | 66 | 62 | 56 | 57 | M | F | M | F | M | 151.4 | 62.2
Eurofins Lancaster Laboratories Environment Testing, LLC | 410-101481-15 | N2022020-B-03 | Perfluorodecanoic acid | PFDA | Total | 1.2 |  |  | ng/g | 0.21 | 0.49 |  | Tissue | EPA 1633 | 12/20/2022 | 05:53 |  | 10/03/2022 | 14:00 |  | N2022020-B-03 | 1.2 |  | Lake Ripple | 20 | 42.2135 | -71.6981 |  | N | R | -- | B | 5 | 153 | 155 | 152 | 148 | 149 | 70 | 66 | 62 | 56 | 57 | M | F | M | F | M | 151.4 | 62.2
Eurofins Lancaster Laboratories Environment Testing, LLC | 410-101481-15 | N2022020-B-03 | Perfluorododecanesulfonic acid (PFDoS) | PFDoS | Total | <MDL | U |  | ng/g | 0.11 | 0.49 |  | Tissue | EPA 1633 | 12/20/2022 | 05:53 |  | 10/03/2022 | 14:00 |  | N2022020-B-03 |  |  | Lake Ripple | 20 | 42.2135 | -71.6981 |  | N | R | -- | B | 5 | 153 | 155 | 152 | 148 | 149 | 70 | 66 | 62 | 56 | 57 | M | F | M | F | M | 151.4 | 62.2
Eurofins Lancaster Laboratories Environment Testing, LLC | 410-101481-15 | N2022020-B-03 | Perfluorododecanoic acid | PFDoA | Total | 0.65 |  |  | ng/g | 0.078 | 0.49 |  | Tissue | EPA 1633 | 12/20/2022 | 05:53 |  | 10/03/2022 | 14:00 |  | N2022020-B-03 | 0.65 |  | Lake Ripple | 20 | 42.2135 | -71.6981 |  | N | R | -- | B | 5 | 153 | 155 | 152 | 148 | 149 | 70 | 66 | 62 | 56 | 57 | M | F | M | F | M | 151.4 | 62.2
Eurofins Lancaster Laboratories Environment Testing, LLC | 410-101481-15 | N2022020-B-03 | Perfluoroheptanesulfonic acid | PFHpS | Total | <MDL | U |  | ng/g | 0.12 | 0.49 |  | Tissue | EPA 1633 | 12/20/2022 | 05:53 |  | 10/03/2022 | 14:00 |  | N2022020-B-03 |  |  | Lake Ripple | 20 | 42.2135 | -71.6981 |  | N | R | -- | B | 5 | 153 | 155 | 152 | 148 | 149 | 70 | 66 | 62 | 56 | 57 | M | F | M | F | M | 151.4 | 62.2
Eurofins Lancaster Laboratories Environment Testing, LLC | 410-101481-15 | N2022020-B-03 | Perfluoroheptanoic acid | PFHpA | Total | <MDL | U |  | ng/g | 0.12 | 0.49 |  | Tissue | EPA 1633 | 12/20/2022 | 05:53 |  | 10/03/2022 | 14:00 |  | N2022020-B-03 |  |  | Lake Ripple | 20 | 42.2135 | -71.6981 |  | N | R | -- | B | 5 | 153 | 155 | 152 | 148 | 149 | 70 | 66 | 62 | 56 | 57 | M | F | M | F | M | 151.4 | 62.2
Eurofins Lancaster Laboratories Environment Testing, LLC | 410-101481-15 | N2022020-B-03 | Perfluorohexanesulfonic acid | PFHxS | Total | <MDL | U |  | ng/g | 0.076 | 0.49 |  | Tissue | EPA 1633 | 12/20/2022 | 05:53 |  | 10/03/2022 | 14:00 |  | N2022020-B-03 |  |  | Lake Ripple | 20 | 42.2135 | -71.6981 |  | N | R | -- | B | 5 | 153 | 155 | 152 | 148 | 149 | 70 | 66 | 62 | 56 | 57 | M | F | M | F | M | 151.4 | 62.2
Eurofins Lancaster Laboratories Environment Testing, LLC | 410-101481-15 | N2022020-B-03 | Perfluorohexanoic acid | PFHxA | Total | <MDL | U |  | ng/g | 0.16 | 0.49 |  | Tissue | EPA 1633 | 12/20/2022 | 05:53 |  | 10/03/2022 | 14:00 |  | N2022020-B-03 |  |  | Lake Ripple | 20 | 42.2135 | -71.6981 |  | N | R | -- | B | 5 | 153 | 155 | 152 | 148 | 149 | 70 | 66 | 62 | 56 | 57 | M | F | M | F | M | 151.4 | 62.2
Eurofins Lancaster Laboratories Environment Testing, LLC | 410-101481-15 | N2022020-B-03 | Perfluorononanesulfonic acid | PFNS | Total | <MDL | U |  | ng/g | 0.091 | 0.49 |  | Tissue | EPA 1633 | 12/20/2022 | 05:53 |  | 10/03/2022 | 14:00 |  | N2022020-B-03 |  |  | Lake Ripple | 20 | 42.2135 | -71.6981 |  | N | R | -- | B | 5 | 153 | 155 | 152 | 148 | 149 | 70 | 66 | 62 | 56 | 57 | M | F | M | F | M | 151.4 | 62.2
Eurofins Lancaster Laboratories Environment Testing, LLC | 410-101481-15 | N2022020-B-03 | Perfluorononanoic acid | PFNA | Total | <MDL | U |  | ng/g | 0.15 | 0.49 |  | Tissue | EPA 1633 | 12/20/2022 | 05:53 |  | 10/03/2022 | 14:00 |  | N2022020-B-03 |  |  | Lake Ripple | 20 | 42.2135 | -71.6981 |  | N | R | -- | B | 5 | 153 | 155 | 152 | 148 | 149 | 70 | 66 | 62 | 56 | 57 | M | F | M | F | M | 151.4 | 62.2
Eurofins Lancaster Laboratories Environment Testing, LLC | 410-101481-15 | N2022020-B-03 | Perfluorooctanesulfonamide | PFOSA | Total | <MDL | U |  | ng/g | 0.093 | 0.49 |  | Tissue | EPA 1633 | 12/20/2022 | 05:53 |  | 10/03/2022 | 14:00 |  | N2022020-B-03 |  |  | Lake Ripple | 20 | 42.2135 | -71.6981 |  | N | R | -- | B | 5 | 153 | 155 | 152 | 148 | 149 | 70 | 66 | 62 | 56 | 57 | M | F | M | F | M | 151.4 | 62.2
Eurofins Lancaster Laboratories Environment Testing, LLC | 410-101481-15 | N2022020-B-03 | Perfluorooctanesulfonic acid | PFOS | Total | 13 |  |  | ng/g | 0.12 | 0.49 |  | Tissue | EPA 1633 | 12/20/2022 | 05:53 |  | 10/03/2022 | 14:00 |  | N2022020-B-03 | 13 | 1 | Lake Ripple | 20 | 42.2135 | -71.6981 |  | N | R | -- | B | 5 | 153 | 155 | 152 | 148 | 149 | 70 | 66 | 62 | 56 | 57 | M | F | M | F | M | 151.4 | 62.2
Eurofins Lancaster Laboratories Environment Testing, LLC | 410-101481-15 | N2022020-B-03 | Perfluorooctanoic acid | PFOA | Total | <MDL | U |  | ng/g | 0.20 | 0.49 |  | Tissue | EPA 1633 | 12/20/2022 | 05:53 |  | 10/03/2022 | 14:00 |  | N2022020-B-03 |  |  | Lake Ripple | 20 | 42.2135 | -71.6981 |  | N | R | -- | B | 5 | 153 | 155 | 152 | 148 | 149 | 70 | 66 | 62 | 56 | 57 | M | F | M | F | M | 151.4 | 62.2
Eurofins Lancaster Laboratories Environment Testing, LLC | 410-101481-15 | N2022020-B-03 | Perfluoropentanesulfonic acid | PFPeS | Total | <MDL | U |  | ng/g | 0.091 | 0.49 |  | Tissue | EPA 1633 | 12/20/2022 | 05:53 |  | 10/03/2022 | 14:00 |  | N2022020-B-03 |  |  | Lake Ripple | 20 | 42.2135 | -71.6981 |  | N | R | -- | B | 5 | 153 | 155 | 152 | 148 | 149 | 70 | 66 | 62 | 56 | 57 | M | F | M | F | M | 151.4 | 62.2
Eurofins Lancaster Laboratories Environment Testing, LLC | 410-101481-15 | N2022020-B-03 | Perfluoropentanoic acid | PFPeA | Total | <MDL | U |  | ng/g | 0.13 | 0.99 |  | Tissue | EPA 1633 | 12/20/2022 | 05:53 |  | 10/03/2022 | 14:00 |  | N2022020-B-03 |  |  | Lake Ripple | 20 | 42.2135 | -71.6981 |  | N | R | -- | B | 5 | 153 | 155 | 152 | 148 | 149 | 70 | 66 | 62 | 56 | 57 | M | F | M | F | M | 151.4 | 62.2
Eurofins Lancaster Laboratories Environment Testing, LLC | 410-101481-15 | N2022020-B-03 | Perfluorotetradecanoic acid | PFTeDA | Total | <MDL | U |  | ng/g | 0.10 | 0.49 |  | Tissue | EPA 1633 | 12/20/2022 | 05:53 |  | 10/03/2022 | 14:00 |  | N2022020-B-03 |  |  | Lake Ripple | 20 | 42.2135 | -71.6981 |  | N | R | -- | B | 5 | 153 | 155 | 152 | 148 | 149 | 70 | 66 | 62 | 56 | 57 | M | F | M | F | M | 151.4 | 62.2
Eurofins Lancaster Laboratories Environment Testing, LLC | 410-101481-15 | N2022020-B-03 | Perfluorotridecanoic acid | PFTrDA | Total | 0.23 | J | carried forward lab qual and translated to "j" | ng/g | 0.079 | 0.49 |  | Tissue | EPA 1633 | 12/20/2022 | 05:53 |  | 10/03/2022 | 14:00 | j | N2022020-B-03 | 0.23 |  | Lake Ripple | 20 | 42.2135 | -71.6981 |  | N | R | -- | B | 5 | 153 | 155 | 152 | 148 | 149 | 70 | 66 | 62 | 56 | 57 | M | F | M | F | M | 151.4 | 62.2
Eurofins Lancaster Laboratories Environment Testing, LLC | 410-101481-15 | N2022020-B-03 | Perfluoroundecanoic acid | PFUnA | Total | 1.4 |  |  | ng/g | 0.13 | 0.49 |  | Tissue | EPA 1633 | 12/20/2022 | 05:53 |  | 10/03/2022 | 14:00 |  | N2022020-B-03 | 1.4 |  | Lake Ripple | 20 | 42.2135 | -71.6981 |  | N | R | -- | B | 5 | 153 | 155 | 152 | 148 | 149 | 70 | 66 | 62 | 56 | 57 | M | F | M | F | M | 151.4 | 62.2
Eurofins Lancaster Laboratories Environment Testing, LLC | 410-101481-15 | N2022020-B-03 | PES | PFEESA | Total | <MDL | U |  | ng/g | 0.23 | 0.99 |  | Tissue | EPA 1633 | 12/20/2022 | 05:53 |  | 10/03/2022 | 14:00 |  | N2022020-B-03 |  |  | Lake Ripple | 20 | 42.2135 | -71.6981 |  | N | R | -- | B | 5 | 153 | 155 | 152 | 148 | 149 | 70 | 66 | 62 | 56 | 57 | M | F | M | F | M | 151.4 | 62.2
Eurofins Lancaster Laboratories Environment Testing, LLC | 410-101481-15 | N2022020-B-03 | PFECA A | PFMBA | Total | <MDL | U |  | ng/g | 0.20 | 0.99 |  | Tissue | EPA 1633 | 12/20/2022 | 05:53 |  | 10/03/2022 | 14:00 |  | N2022020-B-03 |  |  | Lake Ripple | 20 | 42.2135 | -71.6981 |  | N | R | -- | B | 5 | 153 | 155 | 152 | 148 | 149 | 70 | 66 | 62 | 56 | 57 | M | F | M | F | M | 151.4 | 62.2
Eurofins Lancaster Laboratories Environment Testing, LLC | 410-101481-15 | N2022020-B-03 | PFECA B | NFDHA | Total | <MDL | U |  | ng/g | 0.38 | 0.99 |  | Tissue | EPA 1633 | 12/20/2022 | 05:53 |  | 10/03/2022 | 14:00 |  | N2022020-B-03 |  |  | Lake Ripple | 20 | 42.2135 | -71.6981 |  | N | R | -- | B | 5 | 153 | 155 | 152 | 148 | 149 | 70 | 66 | 62 | 56 | 57 | M | F | M | F | M | 151.4 | 62.2
Eurofins Lancaster Laboratories Environment Testing, LLC | 410-101481-15 | N2022020-B-03 | PFECA F | PFMPA | Total | <MDL | U |  | ng/g | 0.12 | 0.99 |  | Tissue | EPA 1633 | 12/20/2022 | 05:53 |  | 10/03/2022 | 14:00 |  | N2022020-B-03 |  |  | Lake Ripple | 20 | 42.2135 | -71.6981 |  | N | R | -- | B | 5 | 153 | 155 | 152 | 148 | 149 | 70 | 66 | 62 | 56 | 57 | M | F | M | F | M | 151.4 | 62.2
Eurofins Lancaster Laboratories Environment Testing, LLC | 410-101481-15 | N2022020-B-03 | NEtFOSAA | NEtFOSAA | Total | <MDL | U |  | ng/g | 1.7 | 4.9 |  | Tissue | EPA 1633 | 12/20/2022 | 21:09 |  | 10/03/2022 | 14:00 |  | N2022020-B-03 |  |  | Lake Ripple | 20 | 42.2135 | -71.6981 |  | N | R | -- | B | 5 | 153 | 155 | 152 | 148 | 149 | 70 | 66 | 62 | 56 | 57 | M | F | M | F | M | 151.4 | 62.2
Eurofins Lancaster Laboratories Environment Testing, LLC | 410-101481-16 | N2022020-B-04 | 11Cl-PF3OUdS | 11Cl-PF3OUdS | Total | <MDL | U |  | ng/g | 0.25 | 2.0 |  | Tissue | EPA 1633 | 12/20/2022 | 21:22 |  | 10/03/2022 | 14:00 |  | N2022020-B-04 |  |  | Lake Ripple | 20 | 42.2135 | -71.6981 |  | N | R | -- | B | 5 | 180 | 174 | 161 | 167 | 161 | 94 | 100 | 82 | 95 | 76 | F | F | M | F | M | 168.6 | 89.4
Eurofins Lancaster Laboratories Environment Testing, LLC | 410-101481-16 | N2022020-B-04 | 3:3 FTCA | 3:3FTCA | Total | <MDL | U |  | ng/g | 0.72 | 2.5 |  | Tissue | EPA 1633 | 12/20/2022 | 21:22 |  | 10/03/2022 | 14:00 |  | N2022020-B-04 |  |  | Lake Ripple | 20 | 42.2135 | -71.6981 |  | N | R | -- | B | 5 | 180 | 174 | 161 | 167 | 161 | 94 | 100 | 82 | 95 | 76 | F | F | M | F | M | 168.6 | 89.4
Eurofins Lancaster Laboratories Environment Testing, LLC | 410-101481-16 | N2022020-B-04 | 4:2 FTS | 4:2FTS | Total | <MDL | U |  | ng/g | 0.56 | 2.0 |  | Tissue | EPA 1633 | 12/20/2022 | 21:22 |  | 10/03/2022 | 14:00 |  | N2022020-B-04 |  |  | Lake Ripple | 20 | 42.2135 | -71.6981 |  | N | R | -- | B | 5 | 180 | 174 | 161 | 167 | 161 | 94 | 100 | 82 | 95 | 76 | F | F | M | F | M | 168.6 | 89.4
Eurofins Lancaster Laboratories Environment Testing, LLC | 410-101481-16 | N2022020-B-04 | 5:3 FTCA | 5:3FTCA | Total | <MDL | U |  | ng/g | 2.1 | 13 |  | Tissue | EPA 1633 | 12/20/2022 | 21:22 |  | 10/03/2022 | 14:00 |  | N2022020-B-04 |  |  | Lake Ripple | 20 | 42.2135 | -71.6981 |  | N | R | -- | B | 5 | 180 | 174 | 161 | 167 | 161 | 94 | 100 | 82 | 95 | 76 | F | F | M | F | M | 168.6 | 89.4
Eurofins Lancaster Laboratories Environment Testing, LLC | 410-101481-16 | N2022020-B-04 | 6:2 FTS | 6:2FTS | Total | <MDL | U |  | ng/g | 1.4 | 3.0 |  | Tissue | EPA 1633 | 12/20/2022 | 21:22 |  | 10/03/2022 | 14:00 |  | N2022020-B-04 |  |  | Lake Ripple | 20 | 42.2135 | -71.6981 |  | N | R | -- | B | 5 | 180 | 174 | 161 | 167 | 161 | 94 | 100 | 82 | 95 | 76 | F | F | M | F | M | 168.6 | 89.4
Eurofins Lancaster Laboratories Environment Testing, LLC | 410-101481-16 | N2022020-B-04 | 7:3 FTCA | 7:3FTCA | Total | <MDL | U |  | ng/g | 3.0 | 13 |  | Tissue | EPA 1633 | 12/20/2022 | 21:22 |  | 10/03/2022 | 14:00 |  | N2022020-B-04 |  |  | Lake Ripple | 20 | 42.2135 | -71.6981 |  | N | R | -- | B | 5 | 180 | 174 | 161 | 167 | 161 | 94 | 100 | 82 | 95 | 76 | F | F | M | F | M | 168.6 | 89.4
Eurofins Lancaster Laboratories Environment Testing, LLC | 410-101481-16 | N2022020-B-04 | 8:2 FTS | 8:2FTS | Total | <MDL | U |  | ng/g | 0.68 | 2.0 |  | Tissue | EPA 1633 | 12/20/2022 | 21:22 |  | 10/03/2022 | 14:00 |  | N2022020-B-04 |  |  | Lake Ripple | 20 | 42.2135 | -71.6981 |  | N | R | -- | B | 5 | 180 | 174 | 161 | 167 | 161 | 94 | 100 | 82 | 95 | 76 | F | F | M | F | M | 168.6 | 89.4
Eurofins Lancaster Laboratories Environment Testing, LLC | 410-101481-16 | N2022020-B-04 | 9Cl-PF3ONS | 9Cl-PF3ONS | Total | <MDL | U |  | ng/g | 0.26 | 2.0 |  | Tissue | EPA 1633 | 12/20/2022 | 21:22 |  | 10/03/2022 | 14:00 |  | N2022020-B-04 |  |  | Lake Ripple | 20 | 42.2135 | -71.6981 |  | N | R | -- | B | 5 | 180 | 174 | 161 | 167 | 161 | 94 | 100 | 82 | 95 | 76 | F | F | M | F | M | 168.6 | 89.4
Eurofins Lancaster Laboratories Environment Testing, LLC | 410-101481-16 | N2022020-B-04 | DONA | ADONA | Total | <MDL | U |  | ng/g | 0.40 | 2.0 |  | Tissue | EPA 1633 | 12/20/2022 | 21:22 |  | 10/03/2022 | 14:00 |  | N2022020-B-04 |  |  | Lake Ripple | 20 | 42.2135 | -71.6981 |  | N | R | -- | B | 5 | 180 | 174 | 161 | 167 | 161 | 94 | 100 | 82 | 95 | 76 | F | F | M | F | M | 168.6 | 89.4
Eurofins Lancaster Laboratories Environment Testing, LLC | 410-101481-16 | N2022020-B-04 | HFPO-DA | HFPO-DA | Total | <MDL | U |  | ng/g | 0.26 | 2.0 |  | Tissue | EPA 1633 | 12/20/2022 | 21:22 |  | 10/03/2022 | 14:00 |  | N2022020-B-04 |  |  | Lake Ripple | 20 | 42.2135 | -71.6981 |  | N | R | -- | B | 5 | 180 | 174 | 161 | 167 | 161 | 94 | 100 | 82 | 95 | 76 | F | F | M | F | M | 168.6 | 89.4
Eurofins Lancaster Laboratories Environment Testing, LLC | 410-101481-16 | N2022020-B-04 | NEtFOSA | NEtFOSA | Total | <MDL | U |  | ng/g | 0.10 | 0.50 |  | Tissue | EPA 1633 | 12/20/2022 | 21:22 |  | 10/03/2022 | 14:00 |  | N2022020-B-04 |  |  | Lake Ripple | 20 | 42.2135 | -71.6981 |  | N | R | -- | B | 5 | 180 | 174 | 161 | 167 | 161 | 94 | 100 | 82 | 95 | 76 | F | F | M | F | M | 168.6 | 89.4
Eurofins Lancaster Laboratories Environment Testing, LLC | 410-101481-16 | N2022020-B-04 | NEtFOSE | NEtFOSE | Total | <MDL | U |  | ng/g | 1.9 | 5.0 |  | Tissue | EPA 1633 | 12/20/2022 | 21:22 |  | 10/03/2022 | 14:00 |  | N2022020-B-04 |  |  | Lake Ripple | 20 | 42.2135 | -71.6981 |  | N | R | -- | B | 5 | 180 | 174 | 161 | 167 | 161 | 94 | 100 | 82 | 95 | 76 | F | F | M | F | M | 168.6 | 89.4
Eurofins Lancaster Laboratories Environment Testing, LLC | 410-101481-16 | N2022020-B-04 | NMeFOSA | NMeFOSA | Total | <MDL | U |  | ng/g | 0.075 | 0.50 |  | Tissue | EPA 1633 | 12/20/2022 | 21:22 |  | 10/03/2022 | 14:00 |  | N2022020-B-04 |  |  | Lake Ripple | 20 | 42.2135 | -71.6981 |  | N | R | -- | B | 5 | 180 | 174 | 161 | 167 | 161 | 94 | 100 | 82 | 95 | 76 | F | F | M | F | M | 168.6 | 89.4
Eurofins Lancaster Laboratories Environment Testing, LLC | 410-101481-16 | N2022020-B-04 | NMeFOSAA | NMeFOSAA | Total | <MDL | U |  | ng/g | 0.21 | 0.50 |  | Tissue | EPA 1633 | 12/20/2022 | 21:22 |  | 10/03/2022 | 14:00 |  | N2022020-B-04 |  |  | Lake Ripple | 20 | 42.2135 | -71.6981 |  | N | R | -- | B | 5 | 180 | 174 | 161 | 167 | 161 | 94 | 100 | 82 | 95 | 76 | F | F | M | F | M | 168.6 | 89.4
Eurofins Lancaster Laboratories Environment Testing, LLC | 410-101481-16 | N2022020-B-04 | NMeFOSE | NMeFOSE | Total | <MDL | U |  | ng/g | 0.68 | 5.0 |  | Tissue | EPA 1633 | 12/20/2022 | 21:22 |  | 10/03/2022 | 14:00 |  | N2022020-B-04 |  |  | Lake Ripple | 20 | 42.2135 | -71.6981 |  | N | R | -- | B | 5 | 180 | 174 | 161 | 167 | 161 | 94 | 100 | 82 | 95 | 76 | F | F | M | F | M | 168.6 | 89.4
Eurofins Lancaster Laboratories Environment Testing, LLC | 410-101481-16 | N2022020-B-04 | Perfluorobutanesulfonic acid | PFBS | Total | <MDL | U |  | ng/g | 0.17 | 0.50 |  | Tissue | EPA 1633 | 12/20/2022 | 21:22 |  | 10/03/2022 | 14:00 |  | N2022020-B-04 |  |  | Lake Ripple | 20 | 42.2135 | -71.6981 |  | N | R | -- | B | 5 | 180 | 174 | 161 | 167 | 161 | 94 | 100 | 82 | 95 | 76 | F | F | M | F | M | 168.6 | 89.4
Eurofins Lancaster Laboratories Environment Testing, LLC | 410-101481-16 | N2022020-B-04 | Perfluorobutanoic acid | PFBA | Total | <MDL | U |  | ng/g | 0.36 | 2.0 |  | Tissue | EPA 1633 | 12/20/2022 | 21:22 |  | 10/03/2022 | 14:00 |  | N2022020-B-04 |  |  | Lake Ripple | 20 | 42.2135 | -71.6981 |  | N | R | -- | B | 5 | 180 | 174 | 161 | 167 | 161 | 94 | 100 | 82 | 95 | 76 | F | F | M | F | M | 168.6 | 89.4
Eurofins Lancaster Laboratories Environment Testing, LLC | 410-101481-16 | N2022020-B-04 | Perfluorodecanesulfonic acid | PFDS | Total | 0.71 |  |  | ng/g | 0.20 | 0.50 |  | Tissue | EPA 1633 | 12/20/2022 | 21:22 |  | 10/03/2022 | 14:00 |  | N2022020-B-04 | 0.71 |  | Lake Ripple | 20 | 42.2135 | -71.6981 |  | N | R | -- | B | 5 | 180 | 174 | 161 | 167 | 161 | 94 | 100 | 82 | 95 | 76 | F | F | M | F | M | 168.6 | 89.4
Eurofins Lancaster Laboratories Environment Testing, LLC | 410-101481-16 | N2022020-B-04 | Perfluorodecanoic acid | PFDA | Total | 0.73 |  |  | ng/g | 0.22 | 0.50 |  | Tissue | EPA 1633 | 12/20/2022 | 21:22 |  | 10/03/2022 | 14:00 |  | N2022020-B-04 | 0.73 |  | Lake Ripple | 20 | 42.2135 | -71.6981 |  | N | R | -- | B | 5 | 180 | 174 | 161 | 167 | 161 | 94 | 100 | 82 | 95 | 76 | F | F | M | F | M | 168.6 | 89.4
Eurofins Lancaster Laboratories Environment Testing, LLC | 410-101481-16 | N2022020-B-04 | Perfluorododecanesulfonic acid (PFDoS) | PFDoS | Total | <MDL | U |  | ng/g | 0.11 | 0.50 |  | Tissue | EPA 1633 | 12/20/2022 | 21:22 |  | 10/03/2022 | 14:00 |  | N2022020-B-04 |  |  | Lake Ripple | 20 | 42.2135 | -71.6981 |  | N | R | -- | B | 5 | 180 | 174 | 161 | 167 | 161 | 94 | 100 | 82 | 95 | 76 | F | F | M | F | M | 168.6 | 89.4
Eurofins Lancaster Laboratories Environment Testing, LLC | 410-101481-16 | N2022020-B-04 | Perfluorododecanoic acid | PFDoA | Total | 0.87 |  |  | ng/g | 0.079 | 0.50 |  | Tissue | EPA 1633 | 12/20/2022 | 21:22 |  | 10/03/2022 | 14:00 |  | N2022020-B-04 | 0.87 |  | Lake Ripple | 20 | 42.2135 | -71.6981 |  | N | R | -- | B | 5 | 180 | 174 | 161 | 167 | 161 | 94 | 100 | 82 | 95 | 76 | F | F | M | F | M | 168.6 | 89.4
Eurofins Lancaster Laboratories Environment Testing, LLC | 410-101481-16 | N2022020-B-04 | Perfluoroheptanesulfonic acid | PFHpS | Total | <MDL | U |  | ng/g | 0.12 | 0.50 |  | Tissue | EPA 1633 | 12/20/2022 | 21:22 |  | 10/03/2022 | 14:00 |  | N2022020-B-04 |  |  | Lake Ripple | 20 | 42.2135 | -71.6981 |  | N | R | -- | B | 5 | 180 | 174 | 161 | 167 | 161 | 94 | 100 | 82 | 95 | 76 | F | F | M | F | M | 168.6 | 89.4
Eurofins Lancaster Laboratories Environment Testing, LLC | 410-101481-16 | N2022020-B-04 | Perfluoroheptanoic acid | PFHpA | Total | <MDL | U |  | ng/g | 0.12 | 0.50 |  | Tissue | EPA 1633 | 12/20/2022 | 21:22 |  | 10/03/2022 | 14:00 |  | N2022020-B-04 |  |  | Lake Ripple | 20 | 42.2135 | -71.6981 |  | N | R | -- | B | 5 | 180 | 174 | 161 | 167 | 161 | 94 | 100 | 82 | 95 | 76 | F | F | M | F | M | 168.6 | 89.4
Eurofins Lancaster Laboratories Environment Testing, LLC | 410-101481-16 | N2022020-B-04 | Perfluorohexanesulfonic acid | PFHxS | Total | <MDL | U |  | ng/g | 0.077 | 0.50 |  | Tissue | EPA 1633 | 12/20/2022 | 21:22 |  | 10/03/2022 | 14:00 |  | N2022020-B-04 |  |  | Lake Ripple | 20 | 42.2135 | -71.6981 |  | N | R | -- | B | 5 | 180 | 174 | 161 | 167 | 161 | 94 | 100 | 82 | 95 | 76 | F | F | M | F | M | 168.6 | 89.4
Eurofins Lancaster Laboratories Environment Testing, LLC | 410-101481-16 | N2022020-B-04 | Perfluorohexanoic acid | PFHxA | Total | <MDL | U |  | ng/g | 0.17 | 0.50 |  | Tissue | EPA 1633 | 12/20/2022 | 21:22 |  | 10/03/2022 | 14:00 |  | N2022020-B-04 |  |  | Lake Ripple | 20 | 42.2135 | -71.6981 |  | N | R | -- | B | 5 | 180 | 174 | 161 | 167 | 161 | 94 | 100 | 82 | 95 | 76 | F | F | M | F | M | 168.6 | 89.4
Eurofins Lancaster Laboratories Environment Testing, LLC | 410-101481-16 | N2022020-B-04 | Perfluorononanesulfonic acid | PFNS | Total | <MDL | U |  | ng/g | 0.092 | 0.50 |  | Tissue | EPA 1633 | 12/20/2022 | 21:22 |  | 10/03/2022 | 14:00 |  | N2022020-B-04 |  |  | Lake Ripple | 20 | 42.2135 | -71.6981 |  | N | R | -- | B | 5 | 180 | 174 | 161 | 167 | 161 | 94 | 100 | 82 | 95 | 76 | F | F | M | F | M | 168.6 | 89.4
Eurofins Lancaster Laboratories Environment Testing, LLC | 410-101481-16 | N2022020-B-04 | Perfluorononanoic acid | PFNA | Total | <MDL | U |  | ng/g | 0.15 | 0.50 |  | Tissue | EPA 1633 | 12/20/2022 | 21:22 |  | 10/03/2022 | 14:00 |  | N2022020-B-04 |  |  | Lake Ripple | 20 | 42.2135 | -71.6981 |  | N | R | -- | B | 5 | 180 | 174 | 161 | 167 | 161 | 94 | 100 | 82 | 95 | 76 | F | F | M | F | M | 168.6 | 89.4
Eurofins Lancaster Laboratories Environment Testing, LLC | 410-101481-16 | N2022020-B-04 | Perfluorooctanesulfonamide | PFOSA | Total | <MDL | U |  | ng/g | 0.094 | 0.50 |  | Tissue | EPA 1633 | 12/20/2022 | 21:22 |  | 10/03/2022 | 14:00 |  | N2022020-B-04 |  |  | Lake Ripple | 20 | 42.2135 | -71.6981 |  | N | R | -- | B | 5 | 180 | 174 | 161 | 167 | 161 | 94 | 100 | 82 | 95 | 76 | F | F | M | F | M | 168.6 | 89.4
Eurofins Lancaster Laboratories Environment Testing, LLC | 410-101481-16 | N2022020-B-04 | Perfluorooctanesulfonic acid | PFOS | Total | 12 |  |  | ng/g | 0.12 | 0.50 |  | Tissue | EPA 1633 | 12/20/2022 | 21:22 |  | 10/03/2022 | 14:00 |  | N2022020-B-04 | 12 | 1 | Lake Ripple | 20 | 42.2135 | -71.6981 |  | N | R | -- | B | 5 | 180 | 174 | 161 | 167 | 161 | 94 | 100 | 82 | 95 | 76 | F | F | M | F | M | 168.6 | 89.4
Eurofins Lancaster Laboratories Environment Testing, LLC | 410-101481-16 | N2022020-B-04 | Perfluorooctanoic acid | PFOA | Total | <MDL | U |  | ng/g | 0.20 | 0.50 |  | Tissue | EPA 1633 | 12/20/2022 | 21:22 |  | 10/03/2022 | 14:00 |  | N2022020-B-04 |  |  | Lake Ripple | 20 | 42.2135 | -71.6981 |  | N | R | -- | B | 5 | 180 | 174 | 161 | 167 | 161 | 94 | 100 | 82 | 95 | 76 | F | F | M | F | M | 168.6 | 89.4
Eurofins Lancaster Laboratories Environment Testing, LLC | 410-101481-16 | N2022020-B-04 | Perfluoropentanesulfonic acid | PFPeS | Total | <MDL | U |  | ng/g | 0.092 | 0.50 |  | Tissue | EPA 1633 | 12/20/2022 | 21:22 |  | 10/03/2022 | 14:00 |  | N2022020-B-04 |  |  | Lake Ripple | 20 | 42.2135 | -71.6981 |  | N | R | -- | B | 5 | 180 | 174 | 161 | 167 | 161 | 94 | 100 | 82 | 95 | 76 | F | F | M | F | M | 168.6 | 89.4
Eurofins Lancaster Laboratories Environment Testing, LLC | 410-101481-16 | N2022020-B-04 | Perfluoropentanoic acid | PFPeA | Total | <MDL | U |  | ng/g | 0.13 | 1.0 |  | Tissue | EPA 1633 | 12/20/2022 | 21:22 |  | 10/03/2022 | 14:00 |  | N2022020-B-04 |  |  | Lake Ripple | 20 | 42.2135 | -71.6981 |  | N | R | -- | B | 5 | 180 | 174 | 161 | 167 | 161 | 94 | 100 | 82 | 95 | 76 | F | F | M | F | M | 168.6 | 89.4
Eurofins Lancaster Laboratories Environment Testing, LLC | 410-101481-16 | N2022020-B-04 | Perfluorotetradecanoic acid | PFTeDA | Total | 0.39 | J | carried forward lab qual and translated to "j" | ng/g | 0.11 | 0.50 |  | Tissue | EPA 1633 | 12/20/2022 | 21:22 |  | 10/03/2022 | 14:00 | j | N2022020-B-04 | 0.39 |  | Lake Ripple | 20 | 42.2135 | -71.6981 |  | N | R | -- | B | 5 | 180 | 174 | 161 | 167 | 161 | 94 | 100 | 82 | 95 | 76 | F | F | M | F | M | 168.6 | 89.4
Eurofins Lancaster Laboratories Environment Testing, LLC | 410-101481-16 | N2022020-B-04 | Perfluorotridecanoic acid | PFTrDA | Total | 0.63 |  |  | ng/g | 0.080 | 0.50 |  | Tissue | EPA 1633 | 12/20/2022 | 21:22 |  | 10/03/2022 | 14:00 |  | N2022020-B-04 | 0.63 |  | Lake Ripple | 20 | 42.2135 | -71.6981 |  | N | R | -- | B | 5 | 180 | 174 | 161 | 167 | 161 | 94 | 100 | 82 | 95 | 76 | F | F | M | F | M | 168.6 | 89.4
Eurofins Lancaster Laboratories Environment Testing, LLC | 410-101481-16 | N2022020-B-04 | Perfluoroundecanoic acid | PFUnA | Total | 1.2 |  |  | ng/g | 0.13 | 0.50 |  | Tissue | EPA 1633 | 12/20/2022 | 21:22 |  | 10/03/2022 | 14:00 |  | N2022020-B-04 | 1.2 |  | Lake Ripple | 20 | 42.2135 | -71.6981 |  | N | R | -- | B | 5 | 180 | 174 | 161 | 167 | 161 | 94 | 100 | 82 | 95 | 76 | F | F | M | F | M | 168.6 | 89.4
Eurofins Lancaster Laboratories Environment Testing, LLC | 410-101481-16 | N2022020-B-04 | PES | PFEESA | Total | <MDL | U |  | ng/g | 0.23 | 1.0 |  | Tissue | EPA 1633 | 12/20/2022 | 21:22 |  | 10/03/2022 | 14:00 |  | N2022020-B-04 |  |  | Lake Ripple | 20 | 42.2135 | -71.6981 |  | N | R | -- | B | 5 | 180 | 174 | 161 | 167 | 161 | 94 | 100 | 82 | 95 | 76 | F | F | M | F | M | 168.6 | 89.4
Eurofins Lancaster Laboratories Environment Testing, LLC | 410-101481-16 | N2022020-B-04 | PFECA A | PFMBA | Total | <MDL | U |  | ng/g | 0.20 | 1.0 |  | Tissue | EPA 1633 | 12/20/2022 | 21:22 |  | 10/03/2022 | 14:00 |  | N2022020-B-04 |  |  | Lake Ripple | 20 | 42.2135 | -71.6981 |  | N | R | -- | B | 5 | 180 | 174 | 161 | 167 | 161 | 94 | 100 | 82 | 95 | 76 | F | F | M | F | M | 168.6 | 89.4
Eurofins Lancaster Laboratories Environment Testing, LLC | 410-101481-16 | N2022020-B-04 | PFECA B | NFDHA | Total | <MDL | U |  | ng/g | 0.39 | 1.0 |  | Tissue | EPA 1633 | 12/20/2022 | 21:22 |  | 10/03/2022 | 14:00 |  | N2022020-B-04 |  |  | Lake Ripple | 20 | 42.2135 | -71.6981 |  | N | R | -- | B | 5 | 180 | 174 | 161 | 167 | 161 | 94 | 100 | 82 | 95 | 76 | F | F | M | F | M | 168.6 | 89.4
Eurofins Lancaster Laboratories Environment Testing, LLC | 410-101481-16 | N2022020-B-04 | PFECA F | PFMPA | Total | <MDL | U |  | ng/g | 0.12 | 1.0 |  | Tissue | EPA 1633 | 12/20/2022 | 21:22 |  | 10/03/2022 | 14:00 |  | N2022020-B-04 |  |  | Lake Ripple | 20 | 42.2135 | -71.6981 |  | N | R | -- | B | 5 | 180 | 174 | 161 | 167 | 161 | 94 | 100 | 82 | 95 | 76 | F | F | M | F | M | 168.6 | 89.4
Eurofins Lancaster Laboratories Environment Testing, LLC | 410-101481-16 | N2022020-B-04 | NEtFOSAA | NEtFOSAA | Total | <MDL | U |  | ng/g | 1.7 | 5.0 |  | Tissue | EPA 1633 | 12/20/2022 | 21:48 |  | 10/03/2022 | 14:00 |  | N2022020-B-04 |  |  | Lake Ripple | 20 | 42.2135 | -71.6981 |  | N | R | -- | B | 5 | 180 | 174 | 161 | 167 | 161 | 94 | 100 | 82 | 95 | 76 | F | F | M | F | M | 168.6 | 89.4
Eurofins Lancaster Laboratories Environment Testing, LLC | 410-101481-17 | N2022020-LMB-05 | 11Cl-PF3OUdS | 11Cl-PF3OUdS | Total | <MDL | U |  | ng/g | 0.24 | 1.9 |  | Tissue | EPA 1633 | 12/20/2022 | 22:01 |  | 10/03/2022 | 14:00 |  | N2022020-LMB-05 |  |  | Lake Ripple | 20 | 42.2135 | -71.6981 |  | N | R | -- | LMB | 5 | 312 | 328 | 346 | 340 | 364 | 442 | 491 | 586 | 549 | 726 | M | F | F | M | F | 338 | 558.8
Eurofins Lancaster Laboratories Environment Testing, LLC | 410-101481-17 | N2022020-LMB-05 | 3:3 FTCA | 3:3FTCA | Total | <MDL | U |  | ng/g | 0.69 | 2.4 |  | Tissue | EPA 1633 | 12/20/2022 | 22:01 |  | 10/03/2022 | 14:00 |  | N2022020-LMB-05 |  |  | Lake Ripple | 20 | 42.2135 | -71.6981 |  | N | R | -- | LMB | 5 | 312 | 328 | 346 | 340 | 364 | 442 | 491 | 586 | 549 | 726 | M | F | F | M | F | 338 | 558.8
Eurofins Lancaster Laboratories Environment Testing, LLC | 410-101481-17 | N2022020-LMB-05 | 5:3 FTCA | 5:3FTCA | Total | <MDL | U |  | ng/g | 2.0 | 12 |  | Tissue | EPA 1633 | 12/20/2022 | 22:01 |  | 10/03/2022 | 14:00 |  | N2022020-LMB-05 |  |  | Lake Ripple | 20 | 42.2135 | -71.6981 |  | N | R | -- | LMB | 5 | 312 | 328 | 346 | 340 | 364 | 442 | 491 | 586 | 549 | 726 | M | F | F | M | F | 338 | 558.8
Eurofins Lancaster Laboratories Environment Testing, LLC | 410-101481-17 | N2022020-LMB-05 | 6:2 FTS | 6:2FTS | Total | <MDL | U |  | ng/g | 1.3 | 2.9 |  | Tissue | EPA 1633 | 12/20/2022 | 22:01 |  | 10/03/2022 | 14:00 |  | N2022020-LMB-05 |  |  | Lake Ripple | 20 | 42.2135 | -71.6981 |  | N | R | -- | LMB | 5 | 312 | 328 | 346 | 340 | 364 | 442 | 491 | 586 | 549 | 726 | M | F | F | M | F | 338 | 558.8
Eurofins Lancaster Laboratories Environment Testing, LLC | 410-101481-17 | N2022020-LMB-05 | 7:3 FTCA | 7:3FTCA | Total | <MDL | U |  | ng/g | 2.9 | 12 |  | Tissue | EPA 1633 | 12/20/2022 | 22:01 |  | 10/03/2022 | 14:00 |  | N2022020-LMB-05 |  |  | Lake Ripple | 20 | 42.2135 | -71.6981 |  | N | R | -- | LMB | 5 | 312 | 328 | 346 | 340 | 364 | 442 | 491 | 586 | 549 | 726 | M | F | F | M | F | 338 | 558.8
Eurofins Lancaster Laboratories Environment Testing, LLC | 410-101481-17 | N2022020-LMB-05 | 8:2 FTS | 8:2FTS | Total | <MDL | U |  | ng/g | 0.66 | 1.9 |  | Tissue | EPA 1633 | 12/20/2022 | 22:01 |  | 10/03/2022 | 14:00 |  | N2022020-LMB-05 |  |  | Lake Ripple | 20 | 42.2135 | -71.6981 |  | N | R | -- | LMB | 5 | 312 | 328 | 346 | 340 | 364 | 442 | 491 | 586 | 549 | 726 | M | F | F | M | F | 338 | 558.8
Eurofins Lancaster Laboratories Environment Testing, LLC | 410-101481-17 | N2022020-LMB-05 | 9Cl-PF3ONS | 9Cl-PF3ONS | Total | <MDL | U |  | ng/g | 0.25 | 1.9 |  | Tissue | EPA 1633 | 12/20/2022 | 22:01 |  | 10/03/2022 | 14:00 |  | N2022020-LMB-05 |  |  | Lake Ripple | 20 | 42.2135 | -71.6981 |  | N | R | -- | LMB | 5 | 312 | 328 | 346 | 340 | 364 | 442 | 491 | 586 | 549 | 726 | M | F | F | M | F | 338 | 558.8
Eurofins Lancaster Laboratories Environment Testing, LLC | 410-101481-17 | N2022020-LMB-05 | DONA | ADONA | Total | <MDL | U |  | ng/g | 0.38 | 1.9 |  | Tissue | EPA 1633 | 12/20/2022 | 22:01 |  | 10/03/2022 | 14:00 |  | N2022020-LMB-05 |  |  | Lake Ripple | 20 | 42.2135 | -71.6981 |  | N | R | -- | LMB | 5 | 312 | 328 | 346 | 340 | 364 | 442 | 491 | 586 | 549 | 726 | M | F | F | M | F | 338 | 558.8
Eurofins Lancaster Laboratories Environment Testing, LLC | 410-101481-17 | N2022020-LMB-05 | HFPO-DA | HFPO-DA | Total | <MDL | U |  | ng/g | 0.25 | 1.9 |  | Tissue | EPA 1633 | 12/20/2022 | 22:01 |  | 10/03/2022 | 14:00 |  | N2022020-LMB-05 |  |  | Lake Ripple | 20 | 42.2135 | -71.6981 |  | N | R | -- | LMB | 5 | 312 | 328 | 346 | 340 | 364 | 442 | 491 | 586 | 549 | 726 | M | F | F | M | F | 338 | 558.8
Eurofins Lancaster Laboratories Environment Testing, LLC | 410-101481-17 | N2022020-LMB-05 | NEtFOSA | NEtFOSA | Total | <MDL | U |  | ng/g | 0.098 | 0.48 |  | Tissue | EPA 1633 | 12/20/2022 | 22:01 |  | 10/03/2022 | 14:00 |  | N2022020-LMB-05 |  |  | Lake Ripple | 20 | 42.2135 | -71.6981 |  | N | R | -- | LMB | 5 | 312 | 328 | 346 | 340 | 364 | 442 | 491 | 586 | 549 | 726 | M | F | F | M | F | 338 | 558.8
Eurofins Lancaster Laboratories Environment Testing, LLC | 410-101481-17 | N2022020-LMB-05 | NEtFOSE | NEtFOSE | Total | <MDL | U |  | ng/g | 1.8 | 4.8 |  | Tissue | EPA 1633 | 12/20/2022 | 22:01 |  | 10/03/2022 | 14:00 |  | N2022020-LMB-05 |  |  | Lake Ripple | 20 | 42.2135 | -71.6981 |  | N | R | -- | LMB | 5 | 312 | 328 | 346 | 340 | 364 | 442 | 491 | 586 | 549 | 726 | M | F | F | M | F | 338 | 558.8
Eurofins Lancaster Laboratories Environment Testing, LLC | 410-101481-17 | N2022020-LMB-05 | NMeFOSA | NMeFOSA | Total | <MDL | U |  | ng/g | 0.072 | 0.48 |  | Tissue | EPA 1633 | 12/20/2022 | 22:01 |  | 10/03/2022 | 14:00 |  | N2022020-LMB-05 |  |  | Lake Ripple | 20 | 42.2135 | -71.6981 |  | N | R | -- | LMB | 5 | 312 | 328 | 346 | 340 | 364 | 442 | 491 | 586 | 549 | 726 | M | F | F | M | F | 338 | 558.8
Eurofins Lancaster Laboratories Environment Testing, LLC | 410-101481-17 | N2022020-LMB-05 | NMeFOSAA | NMeFOSAA | Total | <MDL | U |  | ng/g | 0.20 | 0.48 |  | Tissue | EPA 1633 | 12/20/2022 | 22:01 |  | 10/03/2022 | 14:00 |  | N2022020-LMB-05 |  |  | Lake Ripple | 20 | 42.2135 | -71.6981 |  | N | R | -- | LMB | 5 | 312 | 328 | 346 | 340 | 364 | 442 | 491 | 586 | 549 | 726 | M | F | F | M | F | 338 | 558.8
Eurofins Lancaster Laboratories Environment Testing, LLC | 410-101481-17 | N2022020-LMB-05 | NMeFOSE | NMeFOSE | Total | <MDL | U |  | ng/g | 0.65 | 4.8 |  | Tissue | EPA 1633 | 12/20/2022 | 22:01 |  | 10/03/2022 | 14:00 |  | N2022020-LMB-05 |  |  | Lake Ripple | 20 | 42.2135 | -71.6981 |  | N | R | -- | LMB | 5 | 312 | 328 | 346 | 340 | 364 | 442 | 491 | 586 | 549 | 726 | M | F | F | M | F | 338 | 558.8
Eurofins Lancaster Laboratories Environment Testing, LLC | 410-101481-17 | N2022020-LMB-05 | Perfluorobutanesulfonic acid | PFBS | Total | <MDL | U |  | ng/g | 0.17 | 0.48 |  | Tissue | EPA 1633 | 12/20/2022 | 22:01 |  | 10/03/2022 | 14:00 |  | N2022020-LMB-05 |  |  | Lake Ripple | 20 | 42.2135 | -71.6981 |  | N | R | -- | LMB | 5 | 312 | 328 | 346 | 340 | 364 | 442 | 491 | 586 | 549 | 726 | M | F | F | M | F | 338 | 558.8
Eurofins Lancaster Laboratories Environment Testing, LLC | 410-101481-17 | N2022020-LMB-05 | Perfluorobutanoic acid | PFBA | Total | <MDL | U |  | ng/g | 0.35 | 1.9 |  | Tissue | EPA 1633 | 12/20/2022 | 22:01 |  | 10/03/2022 | 14:00 |  | N2022020-LMB-05 |  |  | Lake Ripple | 20 | 42.2135 | -71.6981 |  | N | R | -- | LMB | 5 | 312 | 328 | 346 | 340 | 364 | 442 | 491 | 586 | 549 | 726 | M | F | F | M | F | 338 | 558.8
Eurofins Lancaster Laboratories Environment Testing, LLC | 410-101481-17 | N2022020-LMB-05 | Perfluorodecanesulfonic acid | PFDS | Total | 0.71 |  |  | ng/g | 0.19 | 0.48 |  | Tissue | EPA 1633 | 12/20/2022 | 22:01 |  | 10/03/2022 | 14:00 |  | N2022020-LMB-05 | 0.71 |  | Lake Ripple | 20 | 42.2135 | -71.6981 |  | N | R | -- | LMB | 5 | 312 | 328 | 346 | 340 | 364 | 442 | 491 | 586 | 549 | 726 | M | F | F | M | F | 338 | 558.8
Eurofins Lancaster Laboratories Environment Testing, LLC | 410-101481-17 | N2022020-LMB-05 | Perfluorodecanoic acid | PFDA | Total | 1.8 |  |  | ng/g | 0.21 | 0.48 |  | Tissue | EPA 1633 | 12/20/2022 | 22:01 |  | 10/03/2022 | 14:00 |  | N2022020-LMB-05 | 1.8 |  | Lake Ripple | 20 | 42.2135 | -71.6981 |  | N | R | -- | LMB | 5 | 312 | 328 | 346 | 340 | 364 | 442 | 491 | 586 | 549 | 726 | M | F | F | M | F | 338 | 558.8
Eurofins Lancaster Laboratories Environment Testing, LLC | 410-101481-17 | N2022020-LMB-05 | Perfluorododecanesulfonic acid (PFDoS) | PFDoS | Total | <MDL | U |  | ng/g | 0.10 | 0.48 |  | Tissue | EPA 1633 | 12/20/2022 | 22:01 |  | 10/03/2022 | 14:00 |  | N2022020-LMB-05 |  |  | Lake Ripple | 20 | 42.2135 | -71.6981 |  | N | R | -- | LMB | 5 | 312 | 328 | 346 | 340 | 364 | 442 | 491 | 586 | 549 | 726 | M | F | F | M | F | 338 | 558.8
Eurofins Lancaster Laboratories Environment Testing, LLC | 410-101481-17 | N2022020-LMB-05 | Perfluorododecanoic acid | PFDoA | Total | 1.1 |  |  | ng/g | 0.076 | 0.48 |  | Tissue | EPA 1633 | 12/20/2022 | 22:01 |  | 10/03/2022 | 14:00 |  | N2022020-LMB-05 | 1.1 |  | Lake Ripple | 20 | 42.2135 | -71.6981 |  | N | R | -- | LMB | 5 | 312 | 328 | 346 | 340 | 364 | 442 | 491 | 586 | 549 | 726 | M | F | F | M | F | 338 | 558.8
Eurofins Lancaster Laboratories Environment Testing, LLC | 410-101481-17 | N2022020-LMB-05 | Perfluoroheptanesulfonic acid | PFHpS | Total | <MDL | U |  | ng/g | 0.12 | 0.48 |  | Tissue | EPA 1633 | 12/20/2022 | 22:01 |  | 10/03/2022 | 14:00 |  | N2022020-LMB-05 |  |  | Lake Ripple | 20 | 42.2135 | -71.6981 |  | N | R | -- | LMB | 5 | 312 | 328 | 346 | 340 | 364 | 442 | 491 | 586 | 549 | 726 | M | F | F | M | F | 338 | 558.8
Eurofins Lancaster Laboratories Environment Testing, LLC | 410-101481-17 | N2022020-LMB-05 | Perfluoroheptanoic acid | PFHpA | Total | <MDL | U |  | ng/g | 0.11 | 0.48 |  | Tissue | EPA 1633 | 12/20/2022 | 22:01 |  | 10/03/2022 | 14:00 |  | N2022020-LMB-05 |  |  | Lake Ripple | 20 | 42.2135 | -71.6981 |  | N | R | -- | LMB | 5 | 312 | 328 | 346 | 340 | 364 | 442 | 491 | 586 | 549 | 726 | M | F | F | M | F | 338 | 558.8
Eurofins Lancaster Laboratories Environment Testing, LLC | 410-101481-17 | N2022020-LMB-05 | Perfluorohexanesulfonic acid | PFHxS | Total | <MDL | U |  | ng/g | 0.074 | 0.48 |  | Tissue | EPA 1633 | 12/20/2022 | 22:01 |  | 10/03/2022 | 14:00 |  | N2022020-LMB-05 |  |  | Lake Ripple | 20 | 42.2135 | -71.6981 |  | N | R | -- | LMB | 5 | 312 | 328 | 346 | 340 | 364 | 442 | 491 | 586 | 549 | 726 | M | F | F | M | F | 338 | 558.8
Eurofins Lancaster Laboratories Environment Testing, LLC | 410-101481-17 | N2022020-LMB-05 | Perfluorohexanoic acid | PFHxA | Total | <MDL | U |  | ng/g | 0.16 | 0.48 |  | Tissue | EPA 1633 | 12/20/2022 | 22:01 |  | 10/03/2022 | 14:00 |  | N2022020-LMB-05 |  |  | Lake Ripple | 20 | 42.2135 | -71.6981 |  | N | R | -- | LMB | 5 | 312 | 328 | 346 | 340 | 364 | 442 | 491 | 586 | 549 | 726 | M | F | F | M | F | 338 | 558.8
Eurofins Lancaster Laboratories Environment Testing, LLC | 410-101481-17 | N2022020-LMB-05 | Perfluorononanesulfonic acid | PFNS | Total | <MDL | U |  | ng/g | 0.088 | 0.48 |  | Tissue | EPA 1633 | 12/20/2022 | 22:01 |  | 10/03/2022 | 14:00 |  | N2022020-LMB-05 |  |  | Lake Ripple | 20 | 42.2135 | -71.6981 |  | N | R | -- | LMB | 5 | 312 | 328 | 346 | 340 | 364 | 442 | 491 | 586 | 549 | 726 | M | F | F | M | F | 338 | 558.8
Eurofins Lancaster Laboratories Environment Testing, LLC | 410-101481-17 | N2022020-LMB-05 | Perfluorononanoic acid | PFNA | Total | <MDL | U |  | ng/g | 0.15 | 0.48 |  | Tissue | EPA 1633 | 12/20/2022 | 22:01 |  | 10/03/2022 | 14:00 |  | N2022020-LMB-05 |  |  | Lake Ripple | 20 | 42.2135 | -71.6981 |  | N | R | -- | LMB | 5 | 312 | 328 | 346 | 340 | 364 | 442 | 491 | 586 | 549 | 726 | M | F | F | M | F | 338 | 558.8
Eurofins Lancaster Laboratories Environment Testing, LLC | 410-101481-17 | N2022020-LMB-05 | Perfluorooctanesulfonamide | PFOSA | Total | <MDL | U |  | ng/g | 0.090 | 0.48 |  | Tissue | EPA 1633 | 12/20/2022 | 22:01 |  | 10/03/2022 | 14:00 |  | N2022020-LMB-05 |  |  | Lake Ripple | 20 | 42.2135 | -71.6981 |  | N | R | -- | LMB | 5 | 312 | 328 | 346 | 340 | 364 | 442 | 491 | 586 | 549 | 726 | M | F | F | M | F | 338 | 558.8
Eurofins Lancaster Laboratories Environment Testing, LLC | 410-101481-17 | N2022020-LMB-05 | Perfluorooctanesulfonic acid | PFOS | Total | 28 |  |  | ng/g | 0.12 | 0.48 |  | Tissue | EPA 1633 | 12/20/2022 | 22:01 |  | 10/03/2022 | 14:00 |  | N2022020-LMB-05 | 28 | 1 | Lake Ripple | 20 | 42.2135 | -71.6981 |  | N | R | -- | LMB | 5 | 312 | 328 | 346 | 340 | 364 | 442 | 491 | 586 | 549 | 726 | M | F | F | M | F | 338 | 558.8
Eurofins Lancaster Laboratories Environment Testing, LLC | 410-101481-17 | N2022020-LMB-05 | Perfluorooctanoic acid | PFOA | Total | <MDL | U |  | ng/g | 0.20 | 0.48 |  | Tissue | EPA 1633 | 12/20/2022 | 22:01 |  | 10/03/2022 | 14:00 |  | N2022020-LMB-05 |  |  | Lake Ripple | 20 | 42.2135 | -71.6981 |  | N | R | -- | LMB | 5 | 312 | 328 | 346 | 340 | 364 | 442 | 491 | 586 | 549 | 726 | M | F | F | M | F | 338 | 558.8
Eurofins Lancaster Laboratories Environment Testing, LLC | 410-101481-17 | N2022020-LMB-05 | Perfluoropentanesulfonic acid | PFPeS | Total | <MDL | U |  | ng/g | 0.088 | 0.48 |  | Tissue | EPA 1633 | 12/20/2022 | 22:01 |  | 10/03/2022 | 14:00 |  | N2022020-LMB-05 |  |  | Lake Ripple | 20 | 42.2135 | -71.6981 |  | N | R | -- | LMB | 5 | 312 | 328 | 346 | 340 | 364 | 442 | 491 | 586 | 549 | 726 | M | F | F | M | F | 338 | 558.8
Eurofins Lancaster Laboratories Environment Testing, LLC | 410-101481-17 | N2022020-LMB-05 | Perfluoropentanoic acid | PFPeA | Total | <MDL | U |  | ng/g | 0.13 | 0.96 |  | Tissue | EPA 1633 | 12/20/2022 | 22:01 |  | 10/03/2022 | 14:00 |  | N2022020-LMB-05 |  |  | Lake Ripple | 20 | 42.2135 | -71.6981 |  | N | R | -- | LMB | 5 | 312 | 328 | 346 | 340 | 364 | 442 | 491 | 586 | 549 | 726 | M | F | F | M | F | 338 | 558.8
Eurofins Lancaster Laboratories Environment Testing, LLC | 410-101481-17 | N2022020-LMB-05 | Perfluorotetradecanoic acid | PFTeDA | Total | 0.31 | J | carried forward lab qual and translated to "j" | ng/g | 0.10 | 0.48 |  | Tissue | EPA 1633 | 12/20/2022 | 22:01 |  | 10/03/2022 | 14:00 | j | N2022020-LMB-05 | 0.31 |  | Lake Ripple | 20 | 42.2135 | -71.6981 |  | N | R | -- | LMB | 5 | 312 | 328 | 346 | 340 | 364 | 442 | 491 | 586 | 549 | 726 | M | F | F | M | F | 338 | 558.8
Eurofins Lancaster Laboratories Environment Testing, LLC | 410-101481-17 | N2022020-LMB-05 | Perfluorotridecanoic acid | PFTrDA | Total | 0.51 |  |  | ng/g | 0.077 | 0.48 |  | Tissue | EPA 1633 | 12/20/2022 | 22:01 |  | 10/03/2022 | 14:00 |  | N2022020-LMB-05 | 0.51 |  | Lake Ripple | 20 | 42.2135 | -71.6981 |  | N | R | -- | LMB | 5 | 312 | 328 | 346 | 340 | 364 | 442 | 491 | 586 | 549 | 726 | M | F | F | M | F | 338 | 558.8
Eurofins Lancaster Laboratories Environment Testing, LLC | 410-101481-17 | N2022020-LMB-05 | Perfluoroundecanoic acid | PFUnA | Total | 1.9 |  |  | ng/g | 0.12 | 0.48 |  | Tissue | EPA 1633 | 12/20/2022 | 22:01 |  | 10/03/2022 | 14:00 |  | N2022020-LMB-05 | 1.9 |  | Lake Ripple | 20 | 42.2135 | -71.6981 |  | N | R | -- | LMB | 5 | 312 | 328 | 346 | 340 | 364 | 442 | 491 | 586 | 549 | 726 | M | F | F | M | F | 338 | 558.8
Eurofins Lancaster Laboratories Environment Testing, LLC | 410-101481-17 | N2022020-LMB-05 | PES | PFEESA | Total | <MDL | U |  | ng/g | 0.22 | 0.96 |  | Tissue | EPA 1633 | 12/20/2022 | 22:01 |  | 10/03/2022 | 14:00 |  | N2022020-LMB-05 |  |  | Lake Ripple | 20 | 42.2135 | -71.6981 |  | N | R | -- | LMB | 5 | 312 | 328 | 346 | 340 | 364 | 442 | 491 | 586 | 549 | 726 | M | F | F | M | F | 338 | 558.8
Eurofins Lancaster Laboratories Environment Testing, LLC | 410-101481-17 | N2022020-LMB-05 | PFECA A | PFMBA | Total | <MDL | U |  | ng/g | 0.19 | 0.96 |  | Tissue | EPA 1633 | 12/20/2022 | 22:01 |  | 10/03/2022 | 14:00 |  | N2022020-LMB-05 |  |  | Lake Ripple | 20 | 42.2135 | -71.6981 |  | N | R | -- | LMB | 5 | 312 | 328 | 346 | 340 | 364 | 442 | 491 | 586 | 549 | 726 | M | F | F | M | F | 338 | 558.8
Eurofins Lancaster Laboratories Environment Testing, LLC | 410-101481-17 | N2022020-LMB-05 | PFECA B | NFDHA | Total | <MDL | U |  | ng/g | 0.37 | 0.96 |  | Tissue | EPA 1633 | 12/20/2022 | 22:01 |  | 10/03/2022 | 14:00 |  | N2022020-LMB-05 |  |  | Lake Ripple | 20 | 42.2135 | -71.6981 |  | N | R | -- | LMB | 5 | 312 | 328 | 346 | 340 | 364 | 442 | 491 | 586 | 549 | 726 | M | F | F | M | F | 338 | 558.8
Eurofins Lancaster Laboratories Environment Testing, LLC | 410-101481-17 | N2022020-LMB-05 | PFECA F | PFMPA | Total | <MDL | U |  | ng/g | 0.12 | 0.96 |  | Tissue | EPA 1633 | 12/20/2022 | 22:01 |  | 10/03/2022 | 14:00 |  | N2022020-LMB-05 |  |  | Lake Ripple | 20 | 42.2135 | -71.6981 |  | N | R | -- | LMB | 5 | 312 | 328 | 346 | 340 | 364 | 442 | 491 | 586 | 549 | 726 | M | F | F | M | F | 338 | 558.8
Eurofins Lancaster Laboratories Environment Testing, LLC | 410-101481-17 | N2022020-LMB-05 | 4:2 FTS | 4:2FTS | Total | <MDL | U |  | ng/g | 5.3 | 19 |  | Tissue | EPA 1633 | 12/20/2022 | 22:27 |  | 10/03/2022 | 14:00 |  | N2022020-LMB-05 |  |  | Lake Ripple | 20 | 42.2135 | -71.6981 |  | N | R | -- | LMB | 5 | 312 | 328 | 346 | 340 | 364 | 442 | 491 | 586 | 549 | 726 | M | F | F | M | F | 338 | 558.8
Eurofins Lancaster Laboratories Environment Testing, LLC | 410-101481-17 | N2022020-LMB-05 | NEtFOSAA | NEtFOSAA | Total | <MDL | U |  | ng/g | 1.6 | 4.8 |  | Tissue | EPA 1633 | 12/20/2022 | 22:27 |  | 10/03/2022 | 14:00 |  | N2022020-LMB-05 |  |  | Lake Ripple | 20 | 42.2135 | -71.6981 |  | N | R | -- | LMB | 5 | 312 | 328 | 346 | 340 | 364 | 442 | 491 | 586 | 549 | 726 | M | F | F | M | F | 338 | 558.8
Eurofins Lancaster Laboratories Environment Testing, LLC | 410-101481-18 | N2022020-LMB-06 | 11Cl-PF3OUdS | 11Cl-PF3OUdS | Total | <MDL | U |  | ng/g | 0.24 | 2.0 |  | Tissue | EPA 1633 | 12/20/2022 | 22:40 |  | 10/03/2022 | 14:00 |  | N2022020-LMB-06 |  |  | Lake Ripple | 20 | 42.2135 | -71.6981 |  | N | R | -- | LMB | 5 | 405 | 453 | 364 | 421 | 410 | 1057 | 1329 | 899 | 1084 | 1040 | F | M | F | F | M | 410.6 | 1081.8
Eurofins Lancaster Laboratories Environment Testing, LLC | 410-101481-18 | N2022020-LMB-06 | 3:3 FTCA | 3:3FTCA | Total | <MDL | U |  | ng/g | 0.70 | 2.4 |  | Tissue | EPA 1633 | 12/20/2022 | 22:40 |  | 10/03/2022 | 14:00 |  | N2022020-LMB-06 |  |  | Lake Ripple | 20 | 42.2135 | -71.6981 |  | N | R | -- | LMB | 5 | 405 | 453 | 364 | 421 | 410 | 1057 | 1329 | 899 | 1084 | 1040 | F | M | F | F | M | 410.6 | 1081.8
Eurofins Lancaster Laboratories Environment Testing, LLC | 410-101481-18 | N2022020-LMB-06 | 5:3 FTCA | 5:3FTCA | Total | <MDL | U |  | ng/g | 2.1 | 12 |  | Tissue | EPA 1633 | 12/20/2022 | 22:40 |  | 10/03/2022 | 14:00 |  | N2022020-LMB-06 |  |  | Lake Ripple | 20 | 42.2135 | -71.6981 |  | N | R | -- | LMB | 5 | 405 | 453 | 364 | 421 | 410 | 1057 | 1329 | 899 | 1084 | 1040 | F | M | F | F | M | 410.6 | 1081.8
Eurofins Lancaster Laboratories Environment Testing, LLC | 410-101481-18 | N2022020-LMB-06 | 6:2 FTS | 6:2FTS | Total | <MDL | U |  | ng/g | 1.4 | 2.9 |  | Tissue | EPA 1633 | 12/20/2022 | 22:40 |  | 10/03/2022 | 14:00 |  | N2022020-LMB-06 |  |  | Lake Ripple | 20 | 42.2135 | -71.6981 |  | N | R | -- | LMB | 5 | 405 | 453 | 364 | 421 | 410 | 1057 | 1329 | 899 | 1084 | 1040 | F | M | F | F | M | 410.6 | 1081.8
Eurofins Lancaster Laboratories Environment Testing, LLC | 410-101481-18 | N2022020-LMB-06 | 7:3 FTCA | 7:3FTCA | Total | <MDL | U |  | ng/g | 2.9 | 12 |  | Tissue | EPA 1633 | 12/20/2022 | 22:40 |  | 10/03/2022 | 14:00 |  | N2022020-LMB-06 |  |  | Lake Ripple | 20 | 42.2135 | -71.6981 |  | N | R | -- | LMB | 5 | 405 | 453 | 364 | 421 | 410 | 1057 | 1329 | 899 | 1084 | 1040 | F | M | F | F | M | 410.6 | 1081.8
Eurofins Lancaster Laboratories Environment Testing, LLC | 410-101481-18 | N2022020-LMB-06 | 8:2 FTS | 8:2FTS | Total | <MDL | U |  | ng/g | 0.67 | 2.0 |  | Tissue | EPA 1633 | 12/20/2022 | 22:40 |  | 10/03/2022 | 14:00 |  | N2022020-LMB-06 |  |  | Lake Ripple | 20 | 42.2135 | -71.6981 |  | N | R | -- | LMB | 5 | 405 | 453 | 364 | 421 | 410 | 1057 | 1329 | 899 | 1084 | 1040 | F | M | F | F | M | 410.6 | 1081.8
Eurofins Lancaster Laboratories Environment Testing, LLC | 410-101481-18 | N2022020-LMB-06 | 9Cl-PF3ONS | 9Cl-PF3ONS | Total | <MDL | U |  | ng/g | 0.25 | 2.0 |  | Tissue | EPA 1633 | 12/20/2022 | 22:40 |  | 10/03/2022 | 14:00 |  | N2022020-LMB-06 |  |  | Lake Ripple | 20 | 42.2135 | -71.6981 |  | N | R | -- | LMB | 5 | 405 | 453 | 364 | 421 | 410 | 1057 | 1329 | 899 | 1084 | 1040 | F | M | F | F | M | 410.6 | 1081.8
Eurofins Lancaster Laboratories Environment Testing, LLC | 410-101481-18 | N2022020-LMB-06 | DONA | ADONA | Total | <MDL | U |  | ng/g | 0.39 | 2.0 |  | Tissue | EPA 1633 | 12/20/2022 | 22:40 |  | 10/03/2022 | 14:00 |  | N2022020-LMB-06 |  |  | Lake Ripple | 20 | 42.2135 | -71.6981 |  | N | R | -- | LMB | 5 | 405 | 453 | 364 | 421 | 410 | 1057 | 1329 | 899 | 1084 | 1040 | F | M | F | F | M | 410.6 | 1081.8
Eurofins Lancaster Laboratories Environment Testing, LLC | 410-101481-18 | N2022020-LMB-06 | HFPO-DA | HFPO-DA | Total | <MDL | U |  | ng/g | 0.26 | 2.0 |  | Tissue | EPA 1633 | 12/20/2022 | 22:40 |  | 10/03/2022 | 14:00 |  | N2022020-LMB-06 |  |  | Lake Ripple | 20 | 42.2135 | -71.6981 |  | N | R | -- | LMB | 5 | 405 | 453 | 364 | 421 | 410 | 1057 | 1329 | 899 | 1084 | 1040 | F | M | F | F | M | 410.6 | 1081.8
Eurofins Lancaster Laboratories Environment Testing, LLC | 410-101481-18 | N2022020-LMB-06 | NEtFOSA | NEtFOSA | Total | <MDL | U |  | ng/g | 0.10 | 0.49 |  | Tissue | EPA 1633 | 12/20/2022 | 22:40 |  | 10/03/2022 | 14:00 |  | N2022020-LMB-06 |  |  | Lake Ripple | 20 | 42.2135 | -71.6981 |  | N | R | -- | LMB | 5 | 405 | 453 | 364 | 421 | 410 | 1057 | 1329 | 899 | 1084 | 1040 | F | M | F | F | M | 410.6 | 1081.8
Eurofins Lancaster Laboratories Environment Testing, LLC | 410-101481-18 | N2022020-LMB-06 | NEtFOSE | NEtFOSE | Total | <MDL | U |  | ng/g | 1.8 | 4.9 |  | Tissue | EPA 1633 | 12/20/2022 | 22:40 |  | 10/03/2022 | 14:00 |  | N2022020-LMB-06 |  |  | Lake Ripple | 20 | 42.2135 | -71.6981 |  | N | R | -- | LMB | 5 | 405 | 453 | 364 | 421 | 410 | 1057 | 1329 | 899 | 1084 | 1040 | F | M | F | F | M | 410.6 | 1081.8
Eurofins Lancaster Laboratories Environment Testing, LLC | 410-101481-18 | N2022020-LMB-06 | NMeFOSA | NMeFOSA | Total | <MDL | U |  | ng/g | 0.073 | 0.49 |  | Tissue | EPA 1633 | 12/20/2022 | 22:40 |  | 10/03/2022 | 14:00 |  | N2022020-LMB-06 |  |  | Lake Ripple | 20 | 42.2135 | -71.6981 |  | N | R | -- | LMB | 5 | 405 | 453 | 364 | 421 | 410 | 1057 | 1329 | 899 | 1084 | 1040 | F | M | F | F | M | 410.6 | 1081.8
Eurofins Lancaster Laboratories Environment Testing, LLC | 410-101481-18 | N2022020-LMB-06 | NMeFOSAA | NMeFOSAA | Total | <MDL | U |  | ng/g | 0.20 | 0.49 |  | Tissue | EPA 1633 | 12/20/2022 | 22:40 |  | 10/03/2022 | 14:00 |  | N2022020-LMB-06 |  |  | Lake Ripple | 20 | 42.2135 | -71.6981 |  | N | R | -- | LMB | 5 | 405 | 453 | 364 | 421 | 410 | 1057 | 1329 | 899 | 1084 | 1040 | F | M | F | F | M | 410.6 | 1081.8
Eurofins Lancaster Laboratories Environment Testing, LLC | 410-101481-18 | N2022020-LMB-06 | NMeFOSE | NMeFOSE | Total | <MDL | U |  | ng/g | 0.66 | 4.9 |  | Tissue | EPA 1633 | 12/20/2022 | 22:40 |  | 10/03/2022 | 14:00 |  | N2022020-LMB-06 |  |  | Lake Ripple | 20 | 42.2135 | -71.6981 |  | N | R | -- | LMB | 5 | 405 | 453 | 364 | 421 | 410 | 1057 | 1329 | 899 | 1084 | 1040 | F | M | F | F | M | 410.6 | 1081.8
Eurofins Lancaster Laboratories Environment Testing, LLC | 410-101481-18 | N2022020-LMB-06 | Perfluorobutanesulfonic acid | PFBS | Total | <MDL | U |  | ng/g | 0.17 | 0.49 |  | Tissue | EPA 1633 | 12/20/2022 | 22:40 |  | 10/03/2022 | 14:00 |  | N2022020-LMB-06 |  |  | Lake Ripple | 20 | 42.2135 | -71.6981 |  | N | R | -- | LMB | 5 | 405 | 453 | 364 | 421 | 410 | 1057 | 1329 | 899 | 1084 | 1040 | F | M | F | F | M | 410.6 | 1081.8
Eurofins Lancaster Laboratories Environment Testing, LLC | 410-101481-18 | N2022020-LMB-06 | Perfluorobutanoic acid | PFBA | Total | <MDL | U |  | ng/g | 0.36 | 2.0 |  | Tissue | EPA 1633 | 12/20/2022 | 22:40 |  | 10/03/2022 | 14:00 |  | N2022020-LMB-06 |  |  | Lake Ripple | 20 | 42.2135 | -71.6981 |  | N | R | -- | LMB | 5 | 405 | 453 | 364 | 421 | 410 | 1057 | 1329 | 899 | 1084 | 1040 | F | M | F | F | M | 410.6 | 1081.8
Eurofins Lancaster Laboratories Environment Testing, LLC | 410-101481-18 | N2022020-LMB-06 | Perfluorodecanesulfonic acid | PFDS | Total | 1.1 |  |  | ng/g | 0.20 | 0.49 |  | Tissue | EPA 1633 | 12/20/2022 | 22:40 |  | 10/03/2022 | 14:00 |  | N2022020-LMB-06 | 1.1 |  | Lake Ripple | 20 | 42.2135 | -71.6981 |  | N | R | -- | LMB | 5 | 405 | 453 | 364 | 421 | 410 | 1057 | 1329 | 899 | 1084 | 1040 | F | M | F | F | M | 410.6 | 1081.8
Eurofins Lancaster Laboratories Environment Testing, LLC | 410-101481-18 | N2022020-LMB-06 | Perfluorodecanoic acid | PFDA | Total | 3.1 |  |  | ng/g | 0.21 | 0.49 |  | Tissue | EPA 1633 | 12/20/2022 | 22:40 |  | 10/03/2022 | 14:00 |  | N2022020-LMB-06 | 3.1 |  | Lake Ripple | 20 | 42.2135 | -71.6981 |  | N | R | -- | LMB | 5 | 405 | 453 | 364 | 421 | 410 | 1057 | 1329 | 899 | 1084 | 1040 | F | M | F | F | M | 410.6 | 1081.8
Eurofins Lancaster Laboratories Environment Testing, LLC | 410-101481-18 | N2022020-LMB-06 | Perfluorododecanesulfonic acid (PFDoS) | PFDoS | Total | <MDL | U |  | ng/g | 0.11 | 0.49 |  | Tissue | EPA 1633 | 12/20/2022 | 22:40 |  | 10/03/2022 | 14:00 |  | N2022020-LMB-06 |  |  | Lake Ripple | 20 | 42.2135 | -71.6981 |  | N | R | -- | LMB | 5 | 405 | 453 | 364 | 421 | 410 | 1057 | 1329 | 899 | 1084 | 1040 | F | M | F | F | M | 410.6 | 1081.8
Eurofins Lancaster Laboratories Environment Testing, LLC | 410-101481-18 | N2022020-LMB-06 | Perfluorododecanoic acid | PFDoA | Total | 1.4 |  |  | ng/g | 0.077 | 0.49 |  | Tissue | EPA 1633 | 12/20/2022 | 22:40 |  | 10/03/2022 | 14:00 |  | N2022020-LMB-06 | 1.4 |  | Lake Ripple | 20 | 42.2135 | -71.6981 |  | N | R | -- | LMB | 5 | 405 | 453 | 364 | 421 | 410 | 1057 | 1329 | 899 | 1084 | 1040 | F | M | F | F | M | 410.6 | 1081.8
Eurofins Lancaster Laboratories Environment Testing, LLC | 410-101481-18 | N2022020-LMB-06 | Perfluoroheptanesulfonic acid | PFHpS | Total | <MDL | U |  | ng/g | 0.12 | 0.49 |  | Tissue | EPA 1633 | 12/20/2022 | 22:40 |  | 10/03/2022 | 14:00 |  | N2022020-LMB-06 |  |  | Lake Ripple | 20 | 42.2135 | -71.6981 |  | N | R | -- | LMB | 5 | 405 | 453 | 364 | 421 | 410 | 1057 | 1329 | 899 | 1084 | 1040 | F | M | F | F | M | 410.6 | 1081.8
Eurofins Lancaster Laboratories Environment Testing, LLC | 410-101481-18 | N2022020-LMB-06 | Perfluoroheptanoic acid | PFHpA | Total | <MDL | U |  | ng/g | 0.12 | 0.49 |  | Tissue | EPA 1633 | 12/20/2022 | 22:40 |  | 10/03/2022 | 14:00 |  | N2022020-LMB-06 |  |  | Lake Ripple | 20 | 42.2135 | -71.6981 |  | N | R | -- | LMB | 5 | 405 | 453 | 364 | 421 | 410 | 1057 | 1329 | 899 | 1084 | 1040 | F | M | F | F | M | 410.6 | 1081.8
Eurofins Lancaster Laboratories Environment Testing, LLC | 410-101481-18 | N2022020-LMB-06 | Perfluorohexanesulfonic acid | PFHxS | Total | <MDL | U |  | ng/g | 0.075 | 0.49 |  | Tissue | EPA 1633 | 12/20/2022 | 22:40 |  | 10/03/2022 | 14:00 |  | N2022020-LMB-06 |  |  | Lake Ripple | 20 | 42.2135 | -71.6981 |  | N | R | -- | LMB | 5 | 405 | 453 | 364 | 421 | 410 | 1057 | 1329 | 899 | 1084 | 1040 | F | M | F | F | M | 410.6 | 1081.8
Eurofins Lancaster Laboratories Environment Testing, LLC | 410-101481-18 | N2022020-LMB-06 | Perfluorohexanoic acid | PFHxA | Total | <MDL | U |  | ng/g | 0.16 | 0.49 |  | Tissue | EPA 1633 | 12/20/2022 | 22:40 |  | 10/03/2022 | 14:00 |  | N2022020-LMB-06 |  |  | Lake Ripple | 20 | 42.2135 | -71.6981 |  | N | R | -- | LMB | 5 | 405 | 453 | 364 | 421 | 410 | 1057 | 1329 | 899 | 1084 | 1040 | F | M | F | F | M | 410.6 | 1081.8
Eurofins Lancaster Laboratories Environment Testing, LLC | 410-101481-18 | N2022020-LMB-06 | Perfluorononanesulfonic acid | PFNS | Total | <MDL | U |  | ng/g | 0.090 | 0.49 |  | Tissue | EPA 1633 | 12/20/2022 | 22:40 |  | 10/03/2022 | 14:00 |  | N2022020-LMB-06 |  |  | Lake Ripple | 20 | 42.2135 | -71.6981 |  | N | R | -- | LMB | 5 | 405 | 453 | 364 | 421 | 410 | 1057 | 1329 | 899 | 1084 | 1040 | F | M | F | F | M | 410.6 | 1081.8
Eurofins Lancaster Laboratories Environment Testing, LLC | 410-101481-18 | N2022020-LMB-06 | Perfluorononanoic acid | PFNA | Total | <MDL | U |  | ng/g | 0.15 | 0.49 |  | Tissue | EPA 1633 | 12/20/2022 | 22:40 |  | 10/03/2022 | 14:00 |  | N2022020-LMB-06 |  |  | Lake Ripple | 20 | 42.2135 | -71.6981 |  | N | R | -- | LMB | 5 | 405 | 453 | 364 | 421 | 410 | 1057 | 1329 | 899 | 1084 | 1040 | F | M | F | F | M | 410.6 | 1081.8
Eurofins Lancaster Laboratories Environment Testing, LLC | 410-101481-18 | N2022020-LMB-06 | Perfluorooctanesulfonamide | PFOSA | Total | <MDL | U |  | ng/g | 0.092 | 0.49 |  | Tissue | EPA 1633 | 12/20/2022 | 22:40 |  | 10/03/2022 | 14:00 |  | N2022020-LMB-06 |  |  | Lake Ripple | 20 | 42.2135 | -71.6981 |  | N | R | -- | LMB | 5 | 405 | 453 | 364 | 421 | 410 | 1057 | 1329 | 899 | 1084 | 1040 | F | M | F | F | M | 410.6 | 1081.8
Eurofins Lancaster Laboratories Environment Testing, LLC | 410-101481-18 | N2022020-LMB-06 | Perfluorooctanesulfonic acid | PFOS | Total | 40 |  |  | ng/g | 0.12 | 0.49 |  | Tissue | EPA 1633 | 12/20/2022 | 22:40 |  | 10/03/2022 | 14:00 |  | N2022020-LMB-06 | 40 | 1 | Lake Ripple | 20 | 42.2135 | -71.6981 |  | N | R | -- | LMB | 5 | 405 | 453 | 364 | 421 | 410 | 1057 | 1329 | 899 | 1084 | 1040 | F | M | F | F | M | 410.6 | 1081.8
Eurofins Lancaster Laboratories Environment Testing, LLC | 410-101481-18 | N2022020-LMB-06 | Perfluorooctanoic acid | PFOA | Total | <MDL | U |  | ng/g | 0.20 | 0.49 |  | Tissue | EPA 1633 | 12/20/2022 | 22:40 |  | 10/03/2022 | 14:00 |  | N2022020-LMB-06 |  |  | Lake Ripple | 20 | 42.2135 | -71.6981 |  | N | R | -- | LMB | 5 | 405 | 453 | 364 | 421 | 410 | 1057 | 1329 | 899 | 1084 | 1040 | F | M | F | F | M | 410.6 | 1081.8
Eurofins Lancaster Laboratories Environment Testing, LLC | 410-101481-18 | N2022020-LMB-06 | Perfluoropentanesulfonic acid | PFPeS | Total | <MDL | U |  | ng/g | 0.090 | 0.49 |  | Tissue | EPA 1633 | 12/20/2022 | 22:40 |  | 10/03/2022 | 14:00 |  | N2022020-LMB-06 |  |  | Lake Ripple | 20 | 42.2135 | -71.6981 |  | N | R | -- | LMB | 5 | 405 | 453 | 364 | 421 | 410 | 1057 | 1329 | 899 | 1084 | 1040 | F | M | F | F | M | 410.6 | 1081.8
Eurofins Lancaster Laboratories Environment Testing, LLC | 410-101481-18 | N2022020-LMB-06 | Perfluoropentanoic acid | PFPeA | Total | <MDL | U |  | ng/g | 0.13 | 0.98 |  | Tissue | EPA 1633 | 12/20/2022 | 22:40 |  | 10/03/2022 | 14:00 |  | N2022020-LMB-06 |  |  | Lake Ripple | 20 | 42.2135 | -71.6981 |  | N | R | -- | LMB | 5 | 405 | 453 | 364 | 421 | 410 | 1057 | 1329 | 899 | 1084 | 1040 | F | M | F | F | M | 410.6 | 1081.8
Eurofins Lancaster Laboratories Environment Testing, LLC | 410-101481-18 | N2022020-LMB-06 | Perfluorotetradecanoic acid | PFTeDA | Total | 0.37 | J | carried forward lab qual and translated to "j" | ng/g | 0.10 | 0.49 |  | Tissue | EPA 1633 | 12/20/2022 | 22:40 |  | 10/03/2022 | 14:00 | j | N2022020-LMB-06 | 0.37 |  | Lake Ripple | 20 | 42.2135 | -71.6981 |  | N | R | -- | LMB | 5 | 405 | 453 | 364 | 421 | 410 | 1057 | 1329 | 899 | 1084 | 1040 | F | M | F | F | M | 410.6 | 1081.8
Eurofins Lancaster Laboratories Environment Testing, LLC | 410-101481-18 | N2022020-LMB-06 | Perfluorotridecanoic acid | PFTrDA | Total | 0.60 |  |  | ng/g | 0.078 | 0.49 |  | Tissue | EPA 1633 | 12/20/2022 | 22:40 |  | 10/03/2022 | 14:00 |  | N2022020-LMB-06 | 0.6 |  | Lake Ripple | 20 | 42.2135 | -71.6981 |  | N | R | -- | LMB | 5 | 405 | 453 | 364 | 421 | 410 | 1057 | 1329 | 899 | 1084 | 1040 | F | M | F | F | M | 410.6 | 1081.8
Eurofins Lancaster Laboratories Environment Testing, LLC | 410-101481-18 | N2022020-LMB-06 | Perfluoroundecanoic acid | PFUnA | Total | 2.3 |  |  | ng/g | 0.13 | 0.49 |  | Tissue | EPA 1633 | 12/20/2022 | 22:40 |  | 10/03/2022 | 14:00 |  | N2022020-LMB-06 | 2.3 |  | Lake Ripple | 20 | 42.2135 | -71.6981 |  | N | R | -- | LMB | 5 | 405 | 453 | 364 | 421 | 410 | 1057 | 1329 | 899 | 1084 | 1040 | F | M | F | F | M | 410.6 | 1081.8
Eurofins Lancaster Laboratories Environment Testing, LLC | 410-101481-18 | N2022020-LMB-06 | PES | PFEESA | Total | <MDL | U |  | ng/g | 0.22 | 0.98 |  | Tissue | EPA 1633 | 12/20/2022 | 22:40 |  | 10/03/2022 | 14:00 |  | N2022020-LMB-06 |  |  | Lake Ripple | 20 | 42.2135 | -71.6981 |  | N | R | -- | LMB | 5 | 405 | 453 | 364 | 421 | 410 | 1057 | 1329 | 899 | 1084 | 1040 | F | M | F | F | M | 410.6 | 1081.8
Eurofins Lancaster Laboratories Environment Testing, LLC | 410-101481-18 | N2022020-LMB-06 | PFECA A | PFMBA | Total | <MDL | U |  | ng/g | 0.20 | 0.98 |  | Tissue | EPA 1633 | 12/20/2022 | 22:40 |  | 10/03/2022 | 14:00 |  | N2022020-LMB-06 |  |  | Lake Ripple | 20 | 42.2135 | -71.6981 |  | N | R | -- | LMB | 5 | 405 | 453 | 364 | 421 | 410 | 1057 | 1329 | 899 | 1084 | 1040 | F | M | F | F | M | 410.6 | 1081.8
Eurofins Lancaster Laboratories Environment Testing, LLC | 410-101481-18 | N2022020-LMB-06 | PFECA B | NFDHA | Total | <MDL | U |  | ng/g | 0.38 | 0.98 |  | Tissue | EPA 1633 | 12/20/2022 | 22:40 |  | 10/03/2022 | 14:00 |  | N2022020-LMB-06 |  |  | Lake Ripple | 20 | 42.2135 | -71.6981 |  | N | R | -- | LMB | 5 | 405 | 453 | 364 | 421 | 410 | 1057 | 1329 | 899 | 1084 | 1040 | F | M | F | F | M | 410.6 | 1081.8
Eurofins Lancaster Laboratories Environment Testing, LLC | 410-101481-18 | N2022020-LMB-06 | PFECA F | PFMPA | Total | <MDL | U |  | ng/g | 0.12 | 0.98 |  | Tissue | EPA 1633 | 12/20/2022 | 22:40 |  | 10/03/2022 | 14:00 |  | N2022020-LMB-06 |  |  | Lake Ripple | 20 | 42.2135 | -71.6981 |  | N | R | -- | LMB | 5 | 405 | 453 | 364 | 421 | 410 | 1057 | 1329 | 899 | 1084 | 1040 | F | M | F | F | M | 410.6 | 1081.8
Eurofins Lancaster Laboratories Environment Testing, LLC | 410-101481-18 | N2022020-LMB-06 | 4:2 FTS | 4:2FTS | Total | <MDL | U |  | ng/g | 5.4 | 20 |  | Tissue | EPA 1633 | 12/20/2022 | 23:46 |  | 10/03/2022 | 14:00 |  | N2022020-LMB-06 |  |  | Lake Ripple | 20 | 42.2135 | -71.6981 |  | N | R | -- | LMB | 5 | 405 | 453 | 364 | 421 | 410 | 1057 | 1329 | 899 | 1084 | 1040 | F | M | F | F | M | 410.6 | 1081.8
Eurofins Lancaster Laboratories Environment Testing, LLC | 410-101481-18 | N2022020-LMB-06 | NEtFOSAA | NEtFOSAA | Total | <MDL | U |  | ng/g | 1.7 | 4.9 |  | Tissue | EPA 1633 | 12/20/2022 | 23:46 |  | 10/03/2022 | 14:00 |  | N2022020-LMB-06 |  |  | Lake Ripple | 20 | 42.2135 | -71.6981 |  | N | R | -- | LMB | 5 | 405 | 453 | 364 | 421 | 410 | 1057 | 1329 | 899 | 1084 | 1040 | F | M | F | F | M | 410.6 | 1081.8
Eurofins Lancaster Laboratories Environment Testing, LLC | 410-94764-2 | N2022021-YP-01 | 11Cl-PF3OUdS | 11Cl-PF3OUdS | Total | <MDL | U |  | ng/g | 0.25 | 2.0 |  | Tissue | EPA 1633 | 10/12/2022 | 02:51 |  | 08/03/2022 | 14:00 |  | N2022021-YP-01 |  |  | Lake Sabbatia | 21 | 41.9455 | -71.111 |  | N | R | -- | YP | 4 | 200 | 191 | 182 | 182 | -- | 94 | 83 | 82 | 68 | -- | F | M | F | F | -- | 188.75 | 81.75
Eurofins Lancaster Laboratories Environment Testing, LLC | 410-94764-2 | N2022021-YP-01 | 3:3 FTCA | 3:3FTCA | Total | <MDL | U |  | ng/g | 0.72 | 2.5 |  | Tissue | EPA 1633 | 10/12/2022 | 02:51 |  | 08/03/2022 | 14:00 |  | N2022021-YP-01 |  |  | Lake Sabbatia | 21 | 41.9455 | -71.111 |  | N | R | -- | YP | 4 | 200 | 191 | 182 | 182 | -- | 94 | 83 | 82 | 68 | -- | F | M | F | F | -- | 188.75 | 81.75
Eurofins Lancaster Laboratories Environment Testing, LLC | 410-94764-2 | N2022021-YP-01 | 5:3 FTCA | 5:3FTCA | Total | <MDL | U |  | ng/g | 2.1 | 13 |  | Tissue | EPA 1633 | 10/12/2022 | 02:51 |  | 08/03/2022 | 14:00 |  | N2022021-YP-01 |  |  | Lake Sabbatia | 21 | 41.9455 | -71.111 |  | N | R | -- | YP | 4 | 200 | 191 | 182 | 182 | -- | 94 | 83 | 82 | 68 | -- | F | M | F | F | -- | 188.75 | 81.75
Eurofins Lancaster Laboratories Environment Testing, LLC | 410-94764-2 | N2022021-YP-01 | 6:2 FTS | 6:2FTS | Total | <MDL | U |  | ng/g | 1.4 | 3.0 |  | Tissue | EPA 1633 | 10/12/2022 | 02:51 |  | 08/03/2022 | 14:00 |  | N2022021-YP-01 |  |  | Lake Sabbatia | 21 | 41.9455 | -71.111 |  | N | R | -- | YP | 4 | 200 | 191 | 182 | 182 | -- | 94 | 83 | 82 | 68 | -- | F | M | F | F | -- | 188.75 | 81.75
Eurofins Lancaster Laboratories Environment Testing, LLC | 410-94764-2 | N2022021-YP-01 | 7:3 FTCA | 7:3FTCA | Total | <MDL | U |  | ng/g | 3.0 | 13 |  | Tissue | EPA 1633 | 10/12/2022 | 02:51 |  | 08/03/2022 | 14:00 |  | N2022021-YP-01 |  |  | Lake Sabbatia | 21 | 41.9455 | -71.111 |  | N | R | -- | YP | 4 | 200 | 191 | 182 | 182 | -- | 94 | 83 | 82 | 68 | -- | F | M | F | F | -- | 188.75 | 81.75
Eurofins Lancaster Laboratories Environment Testing, LLC | 410-94764-2 | N2022021-YP-01 | 8:2 FTS | 8:2FTS | Total | <MDL | U |  | ng/g | 0.68 | 2.0 |  | Tissue | EPA 1633 | 10/12/2022 | 02:51 |  | 08/03/2022 | 14:00 |  | N2022021-YP-01 |  |  | Lake Sabbatia | 21 | 41.9455 | -71.111 |  | N | R | -- | YP | 4 | 200 | 191 | 182 | 182 | -- | 94 | 83 | 82 | 68 | -- | F | M | F | F | -- | 188.75 | 81.75
Eurofins Lancaster Laboratories Environment Testing, LLC | 410-94764-2 | N2022021-YP-01 | 9Cl-PF3ONS | 9Cl-PF3ONS | Total | <MDL | U |  | ng/g | 0.26 | 2.0 |  | Tissue | EPA 1633 | 10/12/2022 | 02:51 |  | 08/03/2022 | 14:00 |  | N2022021-YP-01 |  |  | Lake Sabbatia | 21 | 41.9455 | -71.111 |  | N | R | -- | YP | 4 | 200 | 191 | 182 | 182 | -- | 94 | 83 | 82 | 68 | -- | F | M | F | F | -- | 188.75 | 81.75
Eurofins Lancaster Laboratories Environment Testing, LLC | 410-94764-2 | N2022021-YP-01 | DONA | ADONA | Total | <MDL | U |  | ng/g | 0.40 | 2.0 |  | Tissue | EPA 1633 | 10/12/2022 | 02:51 |  | 08/03/2022 | 14:00 |  | N2022021-YP-01 |  |  | Lake Sabbatia | 21 | 41.9455 | -71.111 |  | N | R | -- | YP | 4 | 200 | 191 | 182 | 182 | -- | 94 | 83 | 82 | 68 | -- | F | M | F | F | -- | 188.75 | 81.75
Eurofins Lancaster Laboratories Environment Testing, LLC | 410-94764-2 | N2022021-YP-01 | HFPO-DA | HFPO-DA | Total | <MDL | U |  | ng/g | 0.26 | 2.0 |  | Tissue | EPA 1633 | 10/12/2022 | 02:51 |  | 08/03/2022 | 14:00 |  | N2022021-YP-01 |  |  | Lake Sabbatia | 21 | 41.9455 | -71.111 |  | N | R | -- | YP | 4 | 200 | 191 | 182 | 182 | -- | 94 | 83 | 82 | 68 | -- | F | M | F | F | -- | 188.75 | 81.75
Eurofins Lancaster Laboratories Environment Testing, LLC | 410-94764-2 | N2022021-YP-01 | NEtFOSA | NEtFOSA | Total | <MDL | U |  | ng/g | 0.10 | 0.50 |  | Tissue | EPA 1633 | 10/12/2022 | 02:51 |  | 08/03/2022 | 14:00 |  | N2022021-YP-01 |  |  | Lake Sabbatia | 21 | 41.9455 | -71.111 |  | N | R | -- | YP | 4 | 200 | 191 | 182 | 182 | -- | 94 | 83 | 82 | 68 | -- | F | M | F | F | -- | 188.75 | 81.75
Eurofins Lancaster Laboratories Environment Testing, LLC | 410-94764-2 | N2022021-YP-01 | NEtFOSE | NEtFOSE | Total | <MDL | U |  | ng/g | 1.9 | 5.0 |  | Tissue | EPA 1633 | 10/12/2022 | 02:51 |  | 08/03/2022 | 14:00 |  | N2022021-YP-01 |  |  | Lake Sabbatia | 21 | 41.9455 | -71.111 |  | N | R | -- | YP | 4 | 200 | 191 | 182 | 182 | -- | 94 | 83 | 82 | 68 | -- | F | M | F | F | -- | 188.75 | 81.75
Eurofins Lancaster Laboratories Environment Testing, LLC | 410-94764-2 | N2022021-YP-01 | NMeFOSA | NMeFOSA | Total | <MDL | U |  | ng/g | 0.075 | 0.50 |  | Tissue | EPA 1633 | 10/12/2022 | 02:51 |  | 08/03/2022 | 14:00 |  | N2022021-YP-01 |  |  | Lake Sabbatia | 21 | 41.9455 | -71.111 |  | N | R | -- | YP | 4 | 200 | 191 | 182 | 182 | -- | 94 | 83 | 82 | 68 | -- | F | M | F | F | -- | 188.75 | 81.75
Eurofins Lancaster Laboratories Environment Testing, LLC | 410-94764-2 | N2022021-YP-01 | NMeFOSAA | NMeFOSAA | Total | <MDL | U |  | ng/g | 0.21 | 0.50 |  | Tissue | EPA 1633 | 10/12/2022 | 02:51 |  | 08/03/2022 | 14:00 |  | N2022021-YP-01 |  |  | Lake Sabbatia | 21 | 41.9455 | -71.111 |  | N | R | -- | YP | 4 | 200 | 191 | 182 | 182 | -- | 94 | 83 | 82 | 68 | -- | F | M | F | F | -- | 188.75 | 81.75
Eurofins Lancaster Laboratories Environment Testing, LLC | 410-94764-2 | N2022021-YP-01 | NMeFOSE | NMeFOSE | Total | <MDL | U |  | ng/g | 0.68 | 5.0 |  | Tissue | EPA 1633 | 10/12/2022 | 02:51 |  | 08/03/2022 | 14:00 |  | N2022021-YP-01 |  |  | Lake Sabbatia | 21 | 41.9455 | -71.111 |  | N | R | -- | YP | 4 | 200 | 191 | 182 | 182 | -- | 94 | 83 | 82 | 68 | -- | F | M | F | F | -- | 188.75 | 81.75
Eurofins Lancaster Laboratories Environment Testing, LLC | 410-94764-2 | N2022021-YP-01 | Perfluorobutanesulfonic acid | PFBS | Total | <MDL | U |  | ng/g | 0.17 | 0.50 |  | Tissue | EPA 1633 | 10/12/2022 | 02:51 |  | 08/03/2022 | 14:00 |  | N2022021-YP-01 |  |  | Lake Sabbatia | 21 | 41.9455 | -71.111 |  | N | R | -- | YP | 4 | 200 | 191 | 182 | 182 | -- | 94 | 83 | 82 | 68 | -- | F | M | F | F | -- | 188.75 | 81.75
Eurofins Lancaster Laboratories Environment Testing, LLC | 410-94764-2 | N2022021-YP-01 | Perfluorobutanoic acid | PFBA | Total | <MDL | U |  | ng/g | 0.36 | 2.0 |  | Tissue | EPA 1633 | 10/12/2022 | 02:51 |  | 08/03/2022 | 14:00 |  | N2022021-YP-01 |  |  | Lake Sabbatia | 21 | 41.9455 | -71.111 |  | N | R | -- | YP | 4 | 200 | 191 | 182 | 182 | -- | 94 | 83 | 82 | 68 | -- | F | M | F | F | -- | 188.75 | 81.75
Eurofins Lancaster Laboratories Environment Testing, LLC | 410-94764-2 | N2022021-YP-01 | Perfluorodecanesulfonic acid | PFDS | Total | <MDL | U |  | ng/g | 0.20 | 0.50 |  | Tissue | EPA 1633 | 10/12/2022 | 02:51 |  | 08/03/2022 | 14:00 |  | N2022021-YP-01 |  |  | Lake Sabbatia | 21 | 41.9455 | -71.111 |  | N | R | -- | YP | 4 | 200 | 191 | 182 | 182 | -- | 94 | 83 | 82 | 68 | -- | F | M | F | F | -- | 188.75 | 81.75
Eurofins Lancaster Laboratories Environment Testing, LLC | 410-94764-2 | N2022021-YP-01 | Perfluorodecanoic acid | PFDA | Total | 0.77 |  |  | ng/g | 0.22 | 0.50 |  | Tissue | EPA 1633 | 10/12/2022 | 02:51 |  | 08/03/2022 | 14:00 |  | N2022021-YP-01 | 0.77 |  | Lake Sabbatia | 21 | 41.9455 | -71.111 |  | N | R | -- | YP | 4 | 200 | 191 | 182 | 182 | -- | 94 | 83 | 82 | 68 | -- | F | M | F | F | -- | 188.75 | 81.75
Eurofins Lancaster Laboratories Environment Testing, LLC | 410-94764-2 | N2022021-YP-01 | Perfluorododecanesulfonic acid (PFDoS) | PFDoS | Total | <MDL | U |  | ng/g | 0.11 | 0.50 |  | Tissue | EPA 1633 | 10/12/2022 | 02:51 |  | 08/03/2022 | 14:00 |  | N2022021-YP-01 |  |  | Lake Sabbatia | 21 | 41.9455 | -71.111 |  | N | R | -- | YP | 4 | 200 | 191 | 182 | 182 | -- | 94 | 83 | 82 | 68 | -- | F | M | F | F | -- | 188.75 | 81.75
Eurofins Lancaster Laboratories Environment Testing, LLC | 410-94764-2 | N2022021-YP-01 | Perfluorododecanoic acid | PFDoA | Total | 0.37 | J | carried forward lab qual and translated to "j" | ng/g | 0.079 | 0.50 |  | Tissue | EPA 1633 | 10/12/2022 | 02:51 |  | 08/03/2022 | 14:00 | j | N2022021-YP-01 | 0.37 |  | Lake Sabbatia | 21 | 41.9455 | -71.111 |  | N | R | -- | YP | 4 | 200 | 191 | 182 | 182 | -- | 94 | 83 | 82 | 68 | -- | F | M | F | F | -- | 188.75 | 81.75
Eurofins Lancaster Laboratories Environment Testing, LLC | 410-94764-2 | N2022021-YP-01 | Perfluoroheptanesulfonic acid | PFHpS | Total | <MDL | U |  | ng/g | 0.12 | 0.50 |  | Tissue | EPA 1633 | 10/12/2022 | 02:51 |  | 08/03/2022 | 14:00 |  | N2022021-YP-01 |  |  | Lake Sabbatia | 21 | 41.9455 | -71.111 |  | N | R | -- | YP | 4 | 200 | 191 | 182 | 182 | -- | 94 | 83 | 82 | 68 | -- | F | M | F | F | -- | 188.75 | 81.75
Eurofins Lancaster Laboratories Environment Testing, LLC | 410-94764-2 | N2022021-YP-01 | Perfluoroheptanoic acid | PFHpA | Total | <MDL | U |  | ng/g | 0.12 | 0.50 |  | Tissue | EPA 1633 | 10/12/2022 | 02:51 |  | 08/03/2022 | 14:00 |  | N2022021-YP-01 |  |  | Lake Sabbatia | 21 | 41.9455 | -71.111 |  | N | R | -- | YP | 4 | 200 | 191 | 182 | 182 | -- | 94 | 83 | 82 | 68 | -- | F | M | F | F | -- | 188.75 | 81.75
Eurofins Lancaster Laboratories Environment Testing, LLC | 410-94764-2 | N2022021-YP-01 | Perfluorohexanesulfonic acid | PFHxS | Total | <MDL | U |  | ng/g | 0.077 | 0.50 |  | Tissue | EPA 1633 | 10/12/2022 | 02:51 |  | 08/03/2022 | 14:00 |  | N2022021-YP-01 |  |  | Lake Sabbatia | 21 | 41.9455 | -71.111 |  | N | R | -- | YP | 4 | 200 | 191 | 182 | 182 | -- | 94 | 83 | 82 | 68 | -- | F | M | F | F | -- | 188.75 | 81.75
Eurofins Lancaster Laboratories Environment Testing, LLC | 410-94764-2 | N2022021-YP-01 | Perfluorohexanoic acid | PFHxA | Total | <MDL | U |  | ng/g | 0.17 | 0.50 |  | Tissue | EPA 1633 | 10/12/2022 | 02:51 |  | 08/03/2022 | 14:00 |  | N2022021-YP-01 |  |  | Lake Sabbatia | 21 | 41.9455 | -71.111 |  | N | R | -- | YP | 4 | 200 | 191 | 182 | 182 | -- | 94 | 83 | 82 | 68 | -- | F | M | F | F | -- | 188.75 | 81.75
Eurofins Lancaster Laboratories Environment Testing, LLC | 410-94764-2 | N2022021-YP-01 | Perfluorononanesulfonic acid | PFNS | Total | <MDL | U |  | ng/g | 0.092 | 0.50 |  | Tissue | EPA 1633 | 10/12/2022 | 02:51 |  | 08/03/2022 | 14:00 |  | N2022021-YP-01 |  |  | Lake Sabbatia | 21 | 41.9455 | -71.111 |  | N | R | -- | YP | 4 | 200 | 191 | 182 | 182 | -- | 94 | 83 | 82 | 68 | -- | F | M | F | F | -- | 188.75 | 81.75
Eurofins Lancaster Laboratories Environment Testing, LLC | 410-94764-2 | N2022021-YP-01 | Perfluorononanoic acid | PFNA | Total | 0.22 | J | carried forward lab qual and translated to "j" | ng/g | 0.15 | 0.50 |  | Tissue | EPA 1633 | 10/12/2022 | 02:51 |  | 08/03/2022 | 14:00 | j | N2022021-YP-01 | 0.22 | 1 | Lake Sabbatia | 21 | 41.9455 | -71.111 |  | N | R | -- | YP | 4 | 200 | 191 | 182 | 182 | -- | 94 | 83 | 82 | 68 | -- | F | M | F | F | -- | 188.75 | 81.75
Eurofins Lancaster Laboratories Environment Testing, LLC | 410-94764-2 | N2022021-YP-01 | Perfluorooctanesulfonamide | PFOSA | Total | <MDL | U |  | ng/g | 0.094 | 0.50 |  | Tissue | EPA 1633 | 10/12/2022 | 02:51 |  | 08/03/2022 | 14:00 |  | N2022021-YP-01 |  |  | Lake Sabbatia | 21 | 41.9455 | -71.111 |  | N | R | -- | YP | 4 | 200 | 191 | 182 | 182 | -- | 94 | 83 | 82 | 68 | -- | F | M | F | F | -- | 188.75 | 81.75
Eurofins Lancaster Laboratories Environment Testing, LLC | 410-94764-2 | N2022021-YP-01 | Perfluorooctanesulfonic acid | PFOS | Total | 11 |  |  | ng/g | 0.12 | 0.50 |  | Tissue | EPA 1633 | 10/12/2022 | 02:51 |  | 08/03/2022 | 14:00 |  | N2022021-YP-01 | 11 | 1 | Lake Sabbatia | 21 | 41.9455 | -71.111 |  | N | R | -- | YP | 4 | 200 | 191 | 182 | 182 | -- | 94 | 83 | 82 | 68 | -- | F | M | F | F | -- | 188.75 | 81.75
Eurofins Lancaster Laboratories Environment Testing, LLC | 410-94764-2 | N2022021-YP-01 | Perfluorooctanoic acid | PFOA | Total | <MDL | U |  | ng/g | 0.20 | 0.50 |  | Tissue | EPA 1633 | 10/12/2022 | 02:51 |  | 08/03/2022 | 14:00 |  | N2022021-YP-01 |  |  | Lake Sabbatia | 21 | 41.9455 | -71.111 |  | N | R | -- | YP | 4 | 200 | 191 | 182 | 182 | -- | 94 | 83 | 82 | 68 | -- | F | M | F | F | -- | 188.75 | 81.75
Eurofins Lancaster Laboratories Environment Testing, LLC | 410-94764-2 | N2022021-YP-01 | Perfluoropentanesulfonic acid | PFPeS | Total | <MDL | U |  | ng/g | 0.092 | 0.50 |  | Tissue | EPA 1633 | 10/12/2022 | 02:51 |  | 08/03/2022 | 14:00 |  | N2022021-YP-01 |  |  | Lake Sabbatia | 21 | 41.9455 | -71.111 |  | N | R | -- | YP | 4 | 200 | 191 | 182 | 182 | -- | 94 | 83 | 82 | 68 | -- | F | M | F | F | -- | 188.75 | 81.75
Eurofins Lancaster Laboratories Environment Testing, LLC | 410-94764-2 | N2022021-YP-01 | Perfluoropentanoic acid | PFPeA | Total | <MDL | U |  | ng/g | 0.13 | 1.0 |  | Tissue | EPA 1633 | 10/12/2022 | 02:51 |  | 08/03/2022 | 14:00 |  | N2022021-YP-01 |  |  | Lake Sabbatia | 21 | 41.9455 | -71.111 |  | N | R | -- | YP | 4 | 200 | 191 | 182 | 182 | -- | 94 | 83 | 82 | 68 | -- | F | M | F | F | -- | 188.75 | 81.75
Eurofins Lancaster Laboratories Environment Testing, LLC | 410-94764-2 | N2022021-YP-01 | Perfluorotetradecanoic acid | PFTeDA | Total | 0.26 | J | carried forward lab qual and translated to "j" | ng/g | 0.11 | 0.50 |  | Tissue | EPA 1633 | 10/12/2022 | 02:51 |  | 08/03/2022 | 14:00 | j | N2022021-YP-01 | 0.26 |  | Lake Sabbatia | 21 | 41.9455 | -71.111 |  | N | R | -- | YP | 4 | 200 | 191 | 182 | 182 | -- | 94 | 83 | 82 | 68 | -- | F | M | F | F | -- | 188.75 | 81.75
Eurofins Lancaster Laboratories Environment Testing, LLC | 410-94764-2 | N2022021-YP-01 | Perfluorotridecanoic acid | PFTrDA | Total | 0.40 | J | carried forward lab qual and translated to "j" | ng/g | 0.080 | 0.50 |  | Tissue | EPA 1633 | 10/12/2022 | 02:51 |  | 08/03/2022 | 14:00 | j | N2022021-YP-01 | 0.4 |  | Lake Sabbatia | 21 | 41.9455 | -71.111 |  | N | R | -- | YP | 4 | 200 | 191 | 182 | 182 | -- | 94 | 83 | 82 | 68 | -- | F | M | F | F | -- | 188.75 | 81.75
Eurofins Lancaster Laboratories Environment Testing, LLC | 410-94764-2 | N2022021-YP-01 | Perfluoroundecanoic acid | PFUnA | Total | 0.78 |  |  | ng/g | 0.13 | 0.50 |  | Tissue | EPA 1633 | 10/12/2022 | 02:51 |  | 08/03/2022 | 14:00 |  | N2022021-YP-01 | 0.78 |  | Lake Sabbatia | 21 | 41.9455 | -71.111 |  | N | R | -- | YP | 4 | 200 | 191 | 182 | 182 | -- | 94 | 83 | 82 | 68 | -- | F | M | F | F | -- | 188.75 | 81.75
Eurofins Lancaster Laboratories Environment Testing, LLC | 410-94764-2 | N2022021-YP-01 | PES | PFEESA | Total | <MDL | U |  | ng/g | 0.23 | 1.0 |  | Tissue | EPA 1633 | 10/12/2022 | 02:51 |  | 08/03/2022 | 14:00 |  | N2022021-YP-01 |  |  | Lake Sabbatia | 21 | 41.9455 | -71.111 |  | N | R | -- | YP | 4 | 200 | 191 | 182 | 182 | -- | 94 | 83 | 82 | 68 | -- | F | M | F | F | -- | 188.75 | 81.75
Eurofins Lancaster Laboratories Environment Testing, LLC | 410-94764-2 | N2022021-YP-01 | PFECA A | PFMBA | Total | <MDL | U |  | ng/g | 0.20 | 1.0 |  | Tissue | EPA 1633 | 10/12/2022 | 02:51 |  | 08/03/2022 | 14:00 |  | N2022021-YP-01 |  |  | Lake Sabbatia | 21 | 41.9455 | -71.111 |  | N | R | -- | YP | 4 | 200 | 191 | 182 | 182 | -- | 94 | 83 | 82 | 68 | -- | F | M | F | F | -- | 188.75 | 81.75
Eurofins Lancaster Laboratories Environment Testing, LLC | 410-94764-2 | N2022021-YP-01 | PFECA B | NFDHA | Total | <MDL | U |  | ng/g | 0.39 | 1.0 |  | Tissue | EPA 1633 | 10/12/2022 | 02:51 |  | 08/03/2022 | 14:00 |  | N2022021-YP-01 |  |  | Lake Sabbatia | 21 | 41.9455 | -71.111 |  | N | R | -- | YP | 4 | 200 | 191 | 182 | 182 | -- | 94 | 83 | 82 | 68 | -- | F | M | F | F | -- | 188.75 | 81.75
Eurofins Lancaster Laboratories Environment Testing, LLC | 410-94764-2 | N2022021-YP-01 | PFECA F | PFMPA | Total | <MDL | U |  | ng/g | 0.12 | 1.0 |  | Tissue | EPA 1633 | 10/12/2022 | 02:51 |  | 08/03/2022 | 14:00 |  | N2022021-YP-01 |  |  | Lake Sabbatia | 21 | 41.9455 | -71.111 |  | N | R | -- | YP | 4 | 200 | 191 | 182 | 182 | -- | 94 | 83 | 82 | 68 | -- | F | M | F | F | -- | 188.75 | 81.75
Eurofins Lancaster Laboratories Environment Testing, LLC | 410-94764-2 | N2022021-YP-01 | 4:2 FTS | 4:2FTS | Total | <MDL | U |  | ng/g | 5.6 | 20 |  | Tissue | EPA 1633 | 10/12/2022 | 15:44 |  | 08/03/2022 | 14:00 |  | N2022021-YP-01 |  |  | Lake Sabbatia | 21 | 41.9455 | -71.111 |  | N | R | -- | YP | 4 | 200 | 191 | 182 | 182 | -- | 94 | 83 | 82 | 68 | -- | F | M | F | F | -- | 188.75 | 81.75
Eurofins Lancaster Laboratories Environment Testing, LLC | 410-94764-2 | N2022021-YP-01 | NEtFOSAA | NEtFOSAA | Total | <MDL | U |  | ng/g | 1.7 | 5.0 |  | Tissue | EPA 1633 | 10/12/2022 | 15:44 |  | 08/03/2022 | 14:00 |  | N2022021-YP-01 |  |  | Lake Sabbatia | 21 | 41.9455 | -71.111 |  | N | R | -- | YP | 4 | 200 | 191 | 182 | 182 | -- | 94 | 83 | 82 | 68 | -- | F | M | F | F | -- | 188.75 | 81.75
Eurofins Lancaster Laboratories Environment Testing, LLC | 410-94764-3 | N2022021-YP-02 | 11Cl-PF3OUdS | 11Cl-PF3OUdS | Total | <MDL | U |  | ng/g | 0.25 | 2.0 |  | Tissue | EPA 1633 | 10/12/2022 | 03:04 |  | 08/03/2022 | 14:00 |  | N2022021-YP-02 |  |  | Lake Sabbatia | 21 | 41.9455 | -71.111 |  | N | R | -- | YP | 3 | 169 | 177 | 145 | -- | -- | 56 | 64 | 34 | -- | -- | F | F | F | -- | -- | 163.6667 | 51.3333
Eurofins Lancaster Laboratories Environment Testing, LLC | 410-94764-3 | N2022021-YP-02 | 3:3 FTCA | 3:3FTCA | Total | <MDL | U |  | ng/g | 0.72 | 2.5 |  | Tissue | EPA 1633 | 10/12/2022 | 03:04 |  | 08/03/2022 | 14:00 |  | N2022021-YP-02 |  |  | Lake Sabbatia | 21 | 41.9455 | -71.111 |  | N | R | -- | YP | 3 | 169 | 177 | 145 | -- | -- | 56 | 64 | 34 | -- | -- | F | F | F | -- | -- | 163.6667 | 51.3333
Eurofins Lancaster Laboratories Environment Testing, LLC | 410-94764-3 | N2022021-YP-02 | 5:3 FTCA | 5:3FTCA | Total | <MDL | U |  | ng/g | 2.1 | 13 |  | Tissue | EPA 1633 | 10/12/2022 | 03:04 |  | 08/03/2022 | 14:00 |  | N2022021-YP-02 |  |  | Lake Sabbatia | 21 | 41.9455 | -71.111 |  | N | R | -- | YP | 3 | 169 | 177 | 145 | -- | -- | 56 | 64 | 34 | -- | -- | F | F | F | -- | -- | 163.6667 | 51.3333
Eurofins Lancaster Laboratories Environment Testing, LLC | 410-94764-3 | N2022021-YP-02 | 7:3 FTCA | 7:3FTCA | Total | <MDL | U |  | ng/g | 3.0 | 13 |  | Tissue | EPA 1633 | 10/12/2022 | 03:04 |  | 08/03/2022 | 14:00 |  | N2022021-YP-02 |  |  | Lake Sabbatia | 21 | 41.9455 | -71.111 |  | N | R | -- | YP | 3 | 169 | 177 | 145 | -- | -- | 56 | 64 | 34 | -- | -- | F | F | F | -- | -- | 163.6667 | 51.3333
Eurofins Lancaster Laboratories Environment Testing, LLC | 410-94764-3 | N2022021-YP-02 | 8:2 FTS | 8:2FTS | Total | <MDL | U |  | ng/g | 0.68 | 2.0 |  | Tissue | EPA 1633 | 10/12/2022 | 03:04 |  | 08/03/2022 | 14:00 |  | N2022021-YP-02 |  |  | Lake Sabbatia | 21 | 41.9455 | -71.111 |  | N | R | -- | YP | 3 | 169 | 177 | 145 | -- | -- | 56 | 64 | 34 | -- | -- | F | F | F | -- | -- | 163.6667 | 51.3333
Eurofins Lancaster Laboratories Environment Testing, LLC | 410-94764-3 | N2022021-YP-02 | 9Cl-PF3ONS | 9Cl-PF3ONS | Total | <MDL | U |  | ng/g | 0.26 | 2.0 |  | Tissue | EPA 1633 | 10/12/2022 | 03:04 |  | 08/03/2022 | 14:00 |  | N2022021-YP-02 |  |  | Lake Sabbatia | 21 | 41.9455 | -71.111 |  | N | R | -- | YP | 3 | 169 | 177 | 145 | -- | -- | 56 | 64 | 34 | -- | -- | F | F | F | -- | -- | 163.6667 | 51.3333
Eurofins Lancaster Laboratories Environment Testing, LLC | 410-94764-3 | N2022021-YP-02 | DONA | ADONA | Total | <MDL | U |  | ng/g | 0.40 | 2.0 |  | Tissue | EPA 1633 | 10/12/2022 | 03:04 |  | 08/03/2022 | 14:00 |  | N2022021-YP-02 |  |  | Lake Sabbatia | 21 | 41.9455 | -71.111 |  | N | R | -- | YP | 3 | 169 | 177 | 145 | -- | -- | 56 | 64 | 34 | -- | -- | F | F | F | -- | -- | 163.6667 | 51.3333
Eurofins Lancaster Laboratories Environment Testing, LLC | 410-94764-3 | N2022021-YP-02 | HFPO-DA | HFPO-DA | Total | <MDL | U |  | ng/g | 0.26 | 2.0 |  | Tissue | EPA 1633 | 10/12/2022 | 03:04 |  | 08/03/2022 | 14:00 |  | N2022021-YP-02 |  |  | Lake Sabbatia | 21 | 41.9455 | -71.111 |  | N | R | -- | YP | 3 | 169 | 177 | 145 | -- | -- | 56 | 64 | 34 | -- | -- | F | F | F | -- | -- | 163.6667 | 51.3333
Eurofins Lancaster Laboratories Environment Testing, LLC | 410-94764-3 | N2022021-YP-02 | NEtFOSA | NEtFOSA | Total | <MDL | U |  | ng/g | 0.10 | 0.50 |  | Tissue | EPA 1633 | 10/12/2022 | 03:04 |  | 08/03/2022 | 14:00 |  | N2022021-YP-02 |  |  | Lake Sabbatia | 21 | 41.9455 | -71.111 |  | N | R | -- | YP | 3 | 169 | 177 | 145 | -- | -- | 56 | 64 | 34 | -- | -- | F | F | F | -- | -- | 163.6667 | 51.3333
Eurofins Lancaster Laboratories Environment Testing, LLC | 410-94764-3 | N2022021-YP-02 | NEtFOSE | NEtFOSE | Total | <MDL | U |  | ng/g | 1.9 | 5.0 |  | Tissue | EPA 1633 | 10/12/2022 | 03:04 |  | 08/03/2022 | 14:00 |  | N2022021-YP-02 |  |  | Lake Sabbatia | 21 | 41.9455 | -71.111 |  | N | R | -- | YP | 3 | 169 | 177 | 145 | -- | -- | 56 | 64 | 34 | -- | -- | F | F | F | -- | -- | 163.6667 | 51.3333
Eurofins Lancaster Laboratories Environment Testing, LLC | 410-94764-3 | N2022021-YP-02 | NMeFOSA | NMeFOSA | Total | <MDL | U |  | ng/g | 0.075 | 0.50 |  | Tissue | EPA 1633 | 10/12/2022 | 03:04 |  | 08/03/2022 | 14:00 |  | N2022021-YP-02 |  |  | Lake Sabbatia | 21 | 41.9455 | -71.111 |  | N | R | -- | YP | 3 | 169 | 177 | 145 | -- | -- | 56 | 64 | 34 | -- | -- | F | F | F | -- | -- | 163.6667 | 51.3333
Eurofins Lancaster Laboratories Environment Testing, LLC | 410-94764-3 | N2022021-YP-02 | NMeFOSAA | NMeFOSAA | Total | <MDL | U |  | ng/g | 0.21 | 0.50 |  | Tissue | EPA 1633 | 10/12/2022 | 03:04 |  | 08/03/2022 | 14:00 |  | N2022021-YP-02 |  |  | Lake Sabbatia | 21 | 41.9455 | -71.111 |  | N | R | -- | YP | 3 | 169 | 177 | 145 | -- | -- | 56 | 64 | 34 | -- | -- | F | F | F | -- | -- | 163.6667 | 51.3333
Eurofins Lancaster Laboratories Environment Testing, LLC | 410-94764-3 | N2022021-YP-02 | NMeFOSE | NMeFOSE | Total | <MDL | U |  | ng/g | 0.68 | 5.0 |  | Tissue | EPA 1633 | 10/12/2022 | 03:04 |  | 08/03/2022 | 14:00 |  | N2022021-YP-02 |  |  | Lake Sabbatia | 21 | 41.9455 | -71.111 |  | N | R | -- | YP | 3 | 169 | 177 | 145 | -- | -- | 56 | 64 | 34 | -- | -- | F | F | F | -- | -- | 163.6667 | 51.3333
Eurofins Lancaster Laboratories Environment Testing, LLC | 410-94764-3 | N2022021-YP-02 | Perfluorobutanesulfonic acid | PFBS | Total | <MDL | U |  | ng/g | 0.17 | 0.50 |  | Tissue | EPA 1633 | 10/12/2022 | 03:04 |  | 08/03/2022 | 14:00 |  | N2022021-YP-02 |  |  | Lake Sabbatia | 21 | 41.9455 | -71.111 |  | N | R | -- | YP | 3 | 169 | 177 | 145 | -- | -- | 56 | 64 | 34 | -- | -- | F | F | F | -- | -- | 163.6667 | 51.3333
Eurofins Lancaster Laboratories Environment Testing, LLC | 410-94764-3 | N2022021-YP-02 | Perfluorobutanoic acid | PFBA | Total | <MDL | U |  | ng/g | 0.36 | 2.0 |  | Tissue | EPA 1633 | 10/12/2022 | 03:04 |  | 08/03/2022 | 14:00 |  | N2022021-YP-02 |  |  | Lake Sabbatia | 21 | 41.9455 | -71.111 |  | N | R | -- | YP | 3 | 169 | 177 | 145 | -- | -- | 56 | 64 | 34 | -- | -- | F | F | F | -- | -- | 163.6667 | 51.3333
Eurofins Lancaster Laboratories Environment Testing, LLC | 410-94764-3 | N2022021-YP-02 | Perfluorodecanesulfonic acid | PFDS | Total | <MDL | U |  | ng/g | 0.20 | 0.50 |  | Tissue | EPA 1633 | 10/12/2022 | 03:04 |  | 08/03/2022 | 14:00 |  | N2022021-YP-02 |  |  | Lake Sabbatia | 21 | 41.9455 | -71.111 |  | N | R | -- | YP | 3 | 169 | 177 | 145 | -- | -- | 56 | 64 | 34 | -- | -- | F | F | F | -- | -- | 163.6667 | 51.3333
Eurofins Lancaster Laboratories Environment Testing, LLC | 410-94764-3 | N2022021-YP-02 | Perfluorodecanoic acid | PFDA | Total | 0.62 |  |  | ng/g | 0.22 | 0.50 |  | Tissue | EPA 1633 | 10/12/2022 | 03:04 |  | 08/03/2022 | 14:00 |  | N2022021-YP-02 | 0.62 |  | Lake Sabbatia | 21 | 41.9455 | -71.111 |  | N | R | -- | YP | 3 | 169 | 177 | 145 | -- | -- | 56 | 64 | 34 | -- | -- | F | F | F | -- | -- | 163.6667 | 51.3333
Eurofins Lancaster Laboratories Environment Testing, LLC | 410-94764-3 | N2022021-YP-02 | Perfluorododecanesulfonic acid (PFDoS) | PFDoS | Total | <MDL | U |  | ng/g | 0.11 | 0.50 |  | Tissue | EPA 1633 | 10/12/2022 | 03:04 |  | 08/03/2022 | 14:00 |  | N2022021-YP-02 |  |  | Lake Sabbatia | 21 | 41.9455 | -71.111 |  | N | R | -- | YP | 3 | 169 | 177 | 145 | -- | -- | 56 | 64 | 34 | -- | -- | F | F | F | -- | -- | 163.6667 | 51.3333
Eurofins Lancaster Laboratories Environment Testing, LLC | 410-94764-3 | N2022021-YP-02 | Perfluorododecanoic acid | PFDoA | Total | 0.37 | J | carried forward lab qual and translated to "j" | ng/g | 0.079 | 0.50 |  | Tissue | EPA 1633 | 10/12/2022 | 03:04 |  | 08/03/2022 | 14:00 | j | N2022021-YP-02 | 0.37 |  | Lake Sabbatia | 21 | 41.9455 | -71.111 |  | N | R | -- | YP | 3 | 169 | 177 | 145 | -- | -- | 56 | 64 | 34 | -- | -- | F | F | F | -- | -- | 163.6667 | 51.3333
Eurofins Lancaster Laboratories Environment Testing, LLC | 410-94764-3 | N2022021-YP-02 | Perfluoroheptanesulfonic acid | PFHpS | Total | <MDL | U |  | ng/g | 0.12 | 0.50 |  | Tissue | EPA 1633 | 10/12/2022 | 03:04 |  | 08/03/2022 | 14:00 |  | N2022021-YP-02 |  |  | Lake Sabbatia | 21 | 41.9455 | -71.111 |  | N | R | -- | YP | 3 | 169 | 177 | 145 | -- | -- | 56 | 64 | 34 | -- | -- | F | F | F | -- | -- | 163.6667 | 51.3333
Eurofins Lancaster Laboratories Environment Testing, LLC | 410-94764-3 | N2022021-YP-02 | Perfluoroheptanoic acid | PFHpA | Total | <MDL | U |  | ng/g | 0.12 | 0.50 |  | Tissue | EPA 1633 | 10/12/2022 | 03:04 |  | 08/03/2022 | 14:00 |  | N2022021-YP-02 |  |  | Lake Sabbatia | 21 | 41.9455 | -71.111 |  | N | R | -- | YP | 3 | 169 | 177 | 145 | -- | -- | 56 | 64 | 34 | -- | -- | F | F | F | -- | -- | 163.6667 | 51.3333
Eurofins Lancaster Laboratories Environment Testing, LLC | 410-94764-3 | N2022021-YP-02 | Perfluorohexanesulfonic acid | PFHxS | Total | <MDL | U |  | ng/g | 0.077 | 0.50 |  | Tissue | EPA 1633 | 10/12/2022 | 03:04 |  | 08/03/2022 | 14:00 |  | N2022021-YP-02 |  |  | Lake Sabbatia | 21 | 41.9455 | -71.111 |  | N | R | -- | YP | 3 | 169 | 177 | 145 | -- | -- | 56 | 64 | 34 | -- | -- | F | F | F | -- | -- | 163.6667 | 51.3333
Eurofins Lancaster Laboratories Environment Testing, LLC | 410-94764-3 | N2022021-YP-02 | Perfluorohexanoic acid | PFHxA | Total | <MDL | U |  | ng/g | 0.17 | 0.50 |  | Tissue | EPA 1633 | 10/12/2022 | 03:04 |  | 08/03/2022 | 14:00 |  | N2022021-YP-02 |  |  | Lake Sabbatia | 21 | 41.9455 | -71.111 |  | N | R | -- | YP | 3 | 169 | 177 | 145 | -- | -- | 56 | 64 | 34 | -- | -- | F | F | F | -- | -- | 163.6667 | 51.3333
Eurofins Lancaster Laboratories Environment Testing, LLC | 410-94764-3 | N2022021-YP-02 | Perfluorononanesulfonic acid | PFNS | Total | <MDL | U |  | ng/g | 0.092 | 0.50 |  | Tissue | EPA 1633 | 10/12/2022 | 03:04 |  | 08/03/2022 | 14:00 |  | N2022021-YP-02 |  |  | Lake Sabbatia | 21 | 41.9455 | -71.111 |  | N | R | -- | YP | 3 | 169 | 177 | 145 | -- | -- | 56 | 64 | 34 | -- | -- | F | F | F | -- | -- | 163.6667 | 51.3333
Eurofins Lancaster Laboratories Environment Testing, LLC | 410-94764-3 | N2022021-YP-02 | Perfluorononanoic acid | PFNA | Total | 0.28 | J | carried forward lab qual and translated to "j" | ng/g | 0.15 | 0.50 |  | Tissue | EPA 1633 | 10/12/2022 | 03:04 |  | 08/03/2022 | 14:00 | j | N2022021-YP-02 | 0.28 | 1 | Lake Sabbatia | 21 | 41.9455 | -71.111 |  | N | R | -- | YP | 3 | 169 | 177 | 145 | -- | -- | 56 | 64 | 34 | -- | -- | F | F | F | -- | -- | 163.6667 | 51.3333
Eurofins Lancaster Laboratories Environment Testing, LLC | 410-94764-3 | N2022021-YP-02 | Perfluorooctanesulfonamide | PFOSA | Total | <MDL | U |  | ng/g | 0.094 | 0.50 |  | Tissue | EPA 1633 | 10/12/2022 | 03:04 |  | 08/03/2022 | 14:00 |  | N2022021-YP-02 |  |  | Lake Sabbatia | 21 | 41.9455 | -71.111 |  | N | R | -- | YP | 3 | 169 | 177 | 145 | -- | -- | 56 | 64 | 34 | -- | -- | F | F | F | -- | -- | 163.6667 | 51.3333
Eurofins Lancaster Laboratories Environment Testing, LLC | 410-94764-3 | N2022021-YP-02 | Perfluorooctanesulfonic acid | PFOS | Total | 8.0 |  |  | ng/g | 0.12 | 0.50 |  | Tissue | EPA 1633 | 10/12/2022 | 03:04 |  | 08/03/2022 | 14:00 |  | N2022021-YP-02 | 8 | 1 | Lake Sabbatia | 21 | 41.9455 | -71.111 |  | N | R | -- | YP | 3 | 169 | 177 | 145 | -- | -- | 56 | 64 | 34 | -- | -- | F | F | F | -- | -- | 163.6667 | 51.3333
Eurofins Lancaster Laboratories Environment Testing, LLC | 410-94764-3 | N2022021-YP-02 | Perfluorooctanoic acid | PFOA | Total | <MDL | U |  | ng/g | 0.20 | 0.50 |  | Tissue | EPA 1633 | 10/12/2022 | 03:04 |  | 08/03/2022 | 14:00 |  | N2022021-YP-02 |  |  | Lake Sabbatia | 21 | 41.9455 | -71.111 |  | N | R | -- | YP | 3 | 169 | 177 | 145 | -- | -- | 56 | 64 | 34 | -- | -- | F | F | F | -- | -- | 163.6667 | 51.3333
Eurofins Lancaster Laboratories Environment Testing, LLC | 410-94764-3 | N2022021-YP-02 | Perfluoropentanesulfonic acid | PFPeS | Total | <MDL | U |  | ng/g | 0.092 | 0.50 |  | Tissue | EPA 1633 | 10/12/2022 | 03:04 |  | 08/03/2022 | 14:00 |  | N2022021-YP-02 |  |  | Lake Sabbatia | 21 | 41.9455 | -71.111 |  | N | R | -- | YP | 3 | 169 | 177 | 145 | -- | -- | 56 | 64 | 34 | -- | -- | F | F | F | -- | -- | 163.6667 | 51.3333
Eurofins Lancaster Laboratories Environment Testing, LLC | 410-94764-3 | N2022021-YP-02 | Perfluoropentanoic acid | PFPeA | Total | <MDL | U |  | ng/g | 0.13 | 1.0 |  | Tissue | EPA 1633 | 10/12/2022 | 03:04 |  | 08/03/2022 | 14:00 |  | N2022021-YP-02 |  |  | Lake Sabbatia | 21 | 41.9455 | -71.111 |  | N | R | -- | YP | 3 | 169 | 177 | 145 | -- | -- | 56 | 64 | 34 | -- | -- | F | F | F | -- | -- | 163.6667 | 51.3333
Eurofins Lancaster Laboratories Environment Testing, LLC | 410-94764-3 | N2022021-YP-02 | Perfluorotetradecanoic acid | PFTeDA | Total | 0.18 | J I | carried forward lab qual and translated to "j" | ng/g | 0.11 | 0.50 |  | Tissue | EPA 1633 | 10/12/2022 | 03:04 |  | 08/03/2022 | 14:00 | j | N2022021-YP-02 | 0.18 |  | Lake Sabbatia | 21 | 41.9455 | -71.111 |  | N | R | -- | YP | 3 | 169 | 177 | 145 | -- | -- | 56 | 64 | 34 | -- | -- | F | F | F | -- | -- | 163.6667 | 51.3333
Eurofins Lancaster Laboratories Environment Testing, LLC | 410-94764-3 | N2022021-YP-02 | Perfluorotridecanoic acid | PFTrDA | Total | 0.33 | J | carried forward lab qual and translated to "j" | ng/g | 0.080 | 0.50 |  | Tissue | EPA 1633 | 10/12/2022 | 03:04 |  | 08/03/2022 | 14:00 | j | N2022021-YP-02 | 0.33 |  | Lake Sabbatia | 21 | 41.9455 | -71.111 |  | N | R | -- | YP | 3 | 169 | 177 | 145 | -- | -- | 56 | 64 | 34 | -- | -- | F | F | F | -- | -- | 163.6667 | 51.3333
Eurofins Lancaster Laboratories Environment Testing, LLC | 410-94764-3 | N2022021-YP-02 | Perfluoroundecanoic acid | PFUnA | Total | 0.75 |  |  | ng/g | 0.13 | 0.50 |  | Tissue | EPA 1633 | 10/12/2022 | 03:04 |  | 08/03/2022 | 14:00 |  | N2022021-YP-02 | 0.75 |  | Lake Sabbatia | 21 | 41.9455 | -71.111 |  | N | R | -- | YP | 3 | 169 | 177 | 145 | -- | -- | 56 | 64 | 34 | -- | -- | F | F | F | -- | -- | 163.6667 | 51.3333
Eurofins Lancaster Laboratories Environment Testing, LLC | 410-94764-3 | N2022021-YP-02 | PES | PFEESA | Total | <MDL | U |  | ng/g | 0.23 | 1.0 |  | Tissue | EPA 1633 | 10/12/2022 | 03:04 |  | 08/03/2022 | 14:00 |  | N2022021-YP-02 |  |  | Lake Sabbatia | 21 | 41.9455 | -71.111 |  | N | R | -- | YP | 3 | 169 | 177 | 145 | -- | -- | 56 | 64 | 34 | -- | -- | F | F | F | -- | -- | 163.6667 | 51.3333
Eurofins Lancaster Laboratories Environment Testing, LLC | 410-94764-3 | N2022021-YP-02 | PFECA A | PFMBA | Total | <MDL | U |  | ng/g | 0.20 | 1.0 |  | Tissue | EPA 1633 | 10/12/2022 | 03:04 |  | 08/03/2022 | 14:00 |  | N2022021-YP-02 |  |  | Lake Sabbatia | 21 | 41.9455 | -71.111 |  | N | R | -- | YP | 3 | 169 | 177 | 145 | -- | -- | 56 | 64 | 34 | -- | -- | F | F | F | -- | -- | 163.6667 | 51.3333
Eurofins Lancaster Laboratories Environment Testing, LLC | 410-94764-3 | N2022021-YP-02 | PFECA B | NFDHA | Total | <MDL | U |  | ng/g | 0.39 | 1.0 |  | Tissue | EPA 1633 | 10/12/2022 | 03:04 |  | 08/03/2022 | 14:00 |  | N2022021-YP-02 |  |  | Lake Sabbatia | 21 | 41.9455 | -71.111 |  | N | R | -- | YP | 3 | 169 | 177 | 145 | -- | -- | 56 | 64 | 34 | -- | -- | F | F | F | -- | -- | 163.6667 | 51.3333
Eurofins Lancaster Laboratories Environment Testing, LLC | 410-94764-3 | N2022021-YP-02 | PFECA F | PFMPA | Total | <MDL | U |  | ng/g | 0.12 | 1.0 |  | Tissue | EPA 1633 | 10/12/2022 | 03:04 |  | 08/03/2022 | 14:00 |  | N2022021-YP-02 |  |  | Lake Sabbatia | 21 | 41.9455 | -71.111 |  | N | R | -- | YP | 3 | 169 | 177 | 145 | -- | -- | 56 | 64 | 34 | -- | -- | F | F | F | -- | -- | 163.6667 | 51.3333
Eurofins Lancaster Laboratories Environment Testing, LLC | 410-94764-3 | N2022021-YP-02 | 4:2 FTS | 4:2FTS | Total | <MDL | U |  | ng/g | 5.6 | 20 |  | Tissue | EPA 1633 | 10/12/2022 | 16:10 |  | 08/03/2022 | 14:00 |  | N2022021-YP-02 |  |  | Lake Sabbatia | 21 | 41.9455 | -71.111 |  | N | R | -- | YP | 3 | 169 | 177 | 145 | -- | -- | 56 | 64 | 34 | -- | -- | F | F | F | -- | -- | 163.6667 | 51.3333
Eurofins Lancaster Laboratories Environment Testing, LLC | 410-94764-3 | N2022021-YP-02 | 6:2 FTS | 6:2FTS | Total | <MDL | U |  | ng/g | 14 | 30 |  | Tissue | EPA 1633 | 10/12/2022 | 16:10 |  | 08/03/2022 | 14:00 |  | N2022021-YP-02 |  |  | Lake Sabbatia | 21 | 41.9455 | -71.111 |  | N | R | -- | YP | 3 | 169 | 177 | 145 | -- | -- | 56 | 64 | 34 | -- | -- | F | F | F | -- | -- | 163.6667 | 51.3333
Eurofins Lancaster Laboratories Environment Testing, LLC | 410-94764-3 | N2022021-YP-02 | NEtFOSAA | NEtFOSAA | Total | <MDL | U |  | ng/g | 1.7 | 5.0 |  | Tissue | EPA 1633 | 10/12/2022 | 16:10 |  | 08/03/2022 | 14:00 |  | N2022021-YP-02 |  |  | Lake Sabbatia | 21 | 41.9455 | -71.111 |  | N | R | -- | YP | 3 | 169 | 177 | 145 | -- | -- | 56 | 64 | 34 | -- | -- | F | F | F | -- | -- | 163.6667 | 51.3333
Eurofins Lancaster Laboratories Environment Testing, LLC | 410-94764-4 | N2022021-BC-03 | 11Cl-PF3OUdS | 11Cl-PF3OUdS | Total | <MDL | U |  | ng/g | 0.25 | 2.0 |  | Tissue | EPA 1633 | 10/12/2022 | 03:17 |  | 08/03/2022 | 14:00 |  | N2022021-BC-03 |  |  | Lake Sabbatia | 21 | 41.9455 | -71.111 |  | N | R | -- | BC | 2 | 238 | 212 | -- | -- | -- | 147 | 135 | -- | -- | -- | M | F | -- | -- | -- | 225 | 141
Eurofins Lancaster Laboratories Environment Testing, LLC | 410-94764-4 | N2022021-BC-03 | 3:3 FTCA | 3:3FTCA | Total | <MDL | U |  | ng/g | 0.72 | 2.5 |  | Tissue | EPA 1633 | 10/12/2022 | 03:17 |  | 08/03/2022 | 14:00 |  | N2022021-BC-03 |  |  | Lake Sabbatia | 21 | 41.9455 | -71.111 |  | N | R | -- | BC | 2 | 238 | 212 | -- | -- | -- | 147 | 135 | -- | -- | -- | M | F | -- | -- | -- | 225 | 141
Eurofins Lancaster Laboratories Environment Testing, LLC | 410-94764-4 | N2022021-BC-03 | 4:2 FTS | 4:2FTS | Total | <MDL | U |  | ng/g | 0.56 | 2.0 |  | Tissue | EPA 1633 | 10/12/2022 | 03:17 |  | 08/03/2022 | 14:00 |  | N2022021-BC-03 |  |  | Lake Sabbatia | 21 | 41.9455 | -71.111 |  | N | R | -- | BC | 2 | 238 | 212 | -- | -- | -- | 147 | 135 | -- | -- | -- | M | F | -- | -- | -- | 225 | 141
Eurofins Lancaster Laboratories Environment Testing, LLC | 410-94764-4 | N2022021-BC-03 | 5:3 FTCA | 5:3FTCA | Total | <MDL | U |  | ng/g | 2.1 | 13 |  | Tissue | EPA 1633 | 10/12/2022 | 03:17 |  | 08/03/2022 | 14:00 |  | N2022021-BC-03 |  |  | Lake Sabbatia | 21 | 41.9455 | -71.111 |  | N | R | -- | BC | 2 | 238 | 212 | -- | -- | -- | 147 | 135 | -- | -- | -- | M | F | -- | -- | -- | 225 | 141
Eurofins Lancaster Laboratories Environment Testing, LLC | 410-94764-4 | N2022021-BC-03 | 6:2 FTS | 6:2FTS | Total | <MDL | U |  | ng/g | 1.4 | 3.0 |  | Tissue | EPA 1633 | 10/12/2022 | 03:17 |  | 08/03/2022 | 14:00 |  | N2022021-BC-03 |  |  | Lake Sabbatia | 21 | 41.9455 | -71.111 |  | N | R | -- | BC | 2 | 238 | 212 | -- | -- | -- | 147 | 135 | -- | -- | -- | M | F | -- | -- | -- | 225 | 141
Eurofins Lancaster Laboratories Environment Testing, LLC | 410-94764-4 | N2022021-BC-03 | 7:3 FTCA | 7:3FTCA | Total | <MDL | U |  | ng/g | 3.0 | 13 |  | Tissue | EPA 1633 | 10/12/2022 | 03:17 |  | 08/03/2022 | 14:00 |  | N2022021-BC-03 |  |  | Lake Sabbatia | 21 | 41.9455 | -71.111 |  | N | R | -- | BC | 2 | 238 | 212 | -- | -- | -- | 147 | 135 | -- | -- | -- | M | F | -- | -- | -- | 225 | 141
Eurofins Lancaster Laboratories Environment Testing, LLC | 410-94764-4 | N2022021-BC-03 | 8:2 FTS | 8:2FTS | Total | <MDL | U |  | ng/g | 0.68 | 2.0 |  | Tissue | EPA 1633 | 10/12/2022 | 03:17 |  | 08/03/2022 | 14:00 |  | N2022021-BC-03 |  |  | Lake Sabbatia | 21 | 41.9455 | -71.111 |  | N | R | -- | BC | 2 | 238 | 212 | -- | -- | -- | 147 | 135 | -- | -- | -- | M | F | -- | -- | -- | 225 | 141
Eurofins Lancaster Laboratories Environment Testing, LLC | 410-94764-4 | N2022021-BC-03 | 9Cl-PF3ONS | 9Cl-PF3ONS | Total | <MDL | U |  | ng/g | 0.26 | 2.0 |  | Tissue | EPA 1633 | 10/12/2022 | 03:17 |  | 08/03/2022 | 14:00 |  | N2022021-BC-03 |  |  | Lake Sabbatia | 21 | 41.9455 | -71.111 |  | N | R | -- | BC | 2 | 238 | 212 | -- | -- | -- | 147 | 135 | -- | -- | -- | M | F | -- | -- | -- | 225 | 141
Eurofins Lancaster Laboratories Environment Testing, LLC | 410-94764-4 | N2022021-BC-03 | DONA | ADONA | Total | <MDL | U |  | ng/g | 0.40 | 2.0 |  | Tissue | EPA 1633 | 10/12/2022 | 03:17 |  | 08/03/2022 | 14:00 |  | N2022021-BC-03 |  |  | Lake Sabbatia | 21 | 41.9455 | -71.111 |  | N | R | -- | BC | 2 | 238 | 212 | -- | -- | -- | 147 | 135 | -- | -- | -- | M | F | -- | -- | -- | 225 | 141
Eurofins Lancaster Laboratories Environment Testing, LLC | 410-94764-4 | N2022021-BC-03 | HFPO-DA | HFPO-DA | Total | <MDL | U |  | ng/g | 0.26 | 2.0 |  | Tissue | EPA 1633 | 10/12/2022 | 03:17 |  | 08/03/2022 | 14:00 |  | N2022021-BC-03 |  |  | Lake Sabbatia | 21 | 41.9455 | -71.111 |  | N | R | -- | BC | 2 | 238 | 212 | -- | -- | -- | 147 | 135 | -- | -- | -- | M | F | -- | -- | -- | 225 | 141
Eurofins Lancaster Laboratories Environment Testing, LLC | 410-94764-4 | N2022021-BC-03 | NEtFOSA | NEtFOSA | Total | <MDL | U |  | ng/g | 0.10 | 0.50 |  | Tissue | EPA 1633 | 10/12/2022 | 03:17 |  | 08/03/2022 | 14:00 |  | N2022021-BC-03 |  |  | Lake Sabbatia | 21 | 41.9455 | -71.111 |  | N | R | -- | BC | 2 | 238 | 212 | -- | -- | -- | 147 | 135 | -- | -- | -- | M | F | -- | -- | -- | 225 | 141
Eurofins Lancaster Laboratories Environment Testing, LLC | 410-94764-4 | N2022021-BC-03 | NEtFOSAA | NEtFOSAA | Total | <MDL | U |  | ng/g | 0.17 | 0.50 |  | Tissue | EPA 1633 | 10/12/2022 | 03:17 |  | 08/03/2022 | 14:00 |  | N2022021-BC-03 |  |  | Lake Sabbatia | 21 | 41.9455 | -71.111 |  | N | R | -- | BC | 2 | 238 | 212 | -- | -- | -- | 147 | 135 | -- | -- | -- | M | F | -- | -- | -- | 225 | 141
Eurofins Lancaster Laboratories Environment Testing, LLC | 410-94764-4 | N2022021-BC-03 | NEtFOSE | NEtFOSE | Total | <MDL | U |  | ng/g | 1.9 | 5.0 |  | Tissue | EPA 1633 | 10/12/2022 | 03:17 |  | 08/03/2022 | 14:00 |  | N2022021-BC-03 |  |  | Lake Sabbatia | 21 | 41.9455 | -71.111 |  | N | R | -- | BC | 2 | 238 | 212 | -- | -- | -- | 147 | 135 | -- | -- | -- | M | F | -- | -- | -- | 225 | 141
Eurofins Lancaster Laboratories Environment Testing, LLC | 410-94764-4 | N2022021-BC-03 | NMeFOSA | NMeFOSA | Total | <MDL | U |  | ng/g | 0.075 | 0.50 |  | Tissue | EPA 1633 | 10/12/2022 | 03:17 |  | 08/03/2022 | 14:00 |  | N2022021-BC-03 |  |  | Lake Sabbatia | 21 | 41.9455 | -71.111 |  | N | R | -- | BC | 2 | 238 | 212 | -- | -- | -- | 147 | 135 | -- | -- | -- | M | F | -- | -- | -- | 225 | 141
Eurofins Lancaster Laboratories Environment Testing, LLC | 410-94764-4 | N2022021-BC-03 | NMeFOSAA | NMeFOSAA | Total | <MDL | U |  | ng/g | 0.21 | 0.50 |  | Tissue | EPA 1633 | 10/12/2022 | 03:17 |  | 08/03/2022 | 14:00 |  | N2022021-BC-03 |  |  | Lake Sabbatia | 21 | 41.9455 | -71.111 |  | N | R | -- | BC | 2 | 238 | 212 | -- | -- | -- | 147 | 135 | -- | -- | -- | M | F | -- | -- | -- | 225 | 141
Eurofins Lancaster Laboratories Environment Testing, LLC | 410-94764-4 | N2022021-BC-03 | NMeFOSE | NMeFOSE | Total | <MDL | U |  | ng/g | 0.68 | 5.0 |  | Tissue | EPA 1633 | 10/12/2022 | 03:17 |  | 08/03/2022 | 14:00 |  | N2022021-BC-03 |  |  | Lake Sabbatia | 21 | 41.9455 | -71.111 |  | N | R | -- | BC | 2 | 238 | 212 | -- | -- | -- | 147 | 135 | -- | -- | -- | M | F | -- | -- | -- | 225 | 141
Eurofins Lancaster Laboratories Environment Testing, LLC | 410-94764-4 | N2022021-BC-03 | Perfluorobutanesulfonic acid | PFBS | Total | <MDL | U |  | ng/g | 0.17 | 0.50 |  | Tissue | EPA 1633 | 10/12/2022 | 03:17 |  | 08/03/2022 | 14:00 |  | N2022021-BC-03 |  |  | Lake Sabbatia | 21 | 41.9455 | -71.111 |  | N | R | -- | BC | 2 | 238 | 212 | -- | -- | -- | 147 | 135 | -- | -- | -- | M | F | -- | -- | -- | 225 | 141
Eurofins Lancaster Laboratories Environment Testing, LLC | 410-94764-4 | N2022021-BC-03 | Perfluorobutanoic acid | PFBA | Total | <MDL | U |  | ng/g | 0.36 | 2.0 |  | Tissue | EPA 1633 | 10/12/2022 | 03:17 |  | 08/03/2022 | 14:00 |  | N2022021-BC-03 |  |  | Lake Sabbatia | 21 | 41.9455 | -71.111 |  | N | R | -- | BC | 2 | 238 | 212 | -- | -- | -- | 147 | 135 | -- | -- | -- | M | F | -- | -- | -- | 225 | 141
Eurofins Lancaster Laboratories Environment Testing, LLC | 410-94764-4 | N2022021-BC-03 | Perfluorodecanesulfonic acid | PFDS | Total | <MDL | U |  | ng/g | 0.20 | 0.50 |  | Tissue | EPA 1633 | 10/12/2022 | 03:17 |  | 08/03/2022 | 14:00 |  | N2022021-BC-03 |  |  | Lake Sabbatia | 21 | 41.9455 | -71.111 |  | N | R | -- | BC | 2 | 238 | 212 | -- | -- | -- | 147 | 135 | -- | -- | -- | M | F | -- | -- | -- | 225 | 141
Eurofins Lancaster Laboratories Environment Testing, LLC | 410-94764-4 | N2022021-BC-03 | Perfluorodecanoic acid | PFDA | Total | 0.90 |  |  | ng/g | 0.22 | 0.50 |  | Tissue | EPA 1633 | 10/12/2022 | 03:17 |  | 08/03/2022 | 14:00 |  | N2022021-BC-03 | 0.9 |  | Lake Sabbatia | 21 | 41.9455 | -71.111 |  | N | R | -- | BC | 2 | 238 | 212 | -- | -- | -- | 147 | 135 | -- | -- | -- | M | F | -- | -- | -- | 225 | 141
Eurofins Lancaster Laboratories Environment Testing, LLC | 410-94764-4 | N2022021-BC-03 | Perfluorododecanesulfonic acid (PFDoS) | PFDoS | Total | <MDL | U |  | ng/g | 0.11 | 0.50 |  | Tissue | EPA 1633 | 10/12/2022 | 03:17 |  | 08/03/2022 | 14:00 |  | N2022021-BC-03 |  |  | Lake Sabbatia | 21 | 41.9455 | -71.111 |  | N | R | -- | BC | 2 | 238 | 212 | -- | -- | -- | 147 | 135 | -- | -- | -- | M | F | -- | -- | -- | 225 | 141
Eurofins Lancaster Laboratories Environment Testing, LLC | 410-94764-4 | N2022021-BC-03 | Perfluorododecanoic acid | PFDoA | Total | 0.60 |  |  | ng/g | 0.079 | 0.50 |  | Tissue | EPA 1633 | 10/12/2022 | 03:17 |  | 08/03/2022 | 14:00 |  | N2022021-BC-03 | 0.6 |  | Lake Sabbatia | 21 | 41.9455 | -71.111 |  | N | R | -- | BC | 2 | 238 | 212 | -- | -- | -- | 147 | 135 | -- | -- | -- | M | F | -- | -- | -- | 225 | 141
Eurofins Lancaster Laboratories Environment Testing, LLC | 410-94764-4 | N2022021-BC-03 | Perfluoroheptanesulfonic acid | PFHpS | Total | <MDL | U |  | ng/g | 0.12 | 0.50 |  | Tissue | EPA 1633 | 10/12/2022 | 03:17 |  | 08/03/2022 | 14:00 |  | N2022021-BC-03 |  |  | Lake Sabbatia | 21 | 41.9455 | -71.111 |  | N | R | -- | BC | 2 | 238 | 212 | -- | -- | -- | 147 | 135 | -- | -- | -- | M | F | -- | -- | -- | 225 | 141
Eurofins Lancaster Laboratories Environment Testing, LLC | 410-94764-4 | N2022021-BC-03 | Perfluoroheptanoic acid | PFHpA | Total | <MDL | U |  | ng/g | 0.12 | 0.50 |  | Tissue | EPA 1633 | 10/12/2022 | 03:17 |  | 08/03/2022 | 14:00 |  | N2022021-BC-03 |  |  | Lake Sabbatia | 21 | 41.9455 | -71.111 |  | N | R | -- | BC | 2 | 238 | 212 | -- | -- | -- | 147 | 135 | -- | -- | -- | M | F | -- | -- | -- | 225 | 141
Eurofins Lancaster Laboratories Environment Testing, LLC | 410-94764-4 | N2022021-BC-03 | Perfluorohexanesulfonic acid | PFHxS | Total | <MDL | U |  | ng/g | 0.077 | 0.50 |  | Tissue | EPA 1633 | 10/12/2022 | 03:17 |  | 08/03/2022 | 14:00 |  | N2022021-BC-03 |  |  | Lake Sabbatia | 21 | 41.9455 | -71.111 |  | N | R | -- | BC | 2 | 238 | 212 | -- | -- | -- | 147 | 135 | -- | -- | -- | M | F | -- | -- | -- | 225 | 141
Eurofins Lancaster Laboratories Environment Testing, LLC | 410-94764-4 | N2022021-BC-03 | Perfluorohexanoic acid | PFHxA | Total | <MDL | U |  | ng/g | 0.17 | 0.50 |  | Tissue | EPA 1633 | 10/12/2022 | 03:17 |  | 08/03/2022 | 14:00 |  | N2022021-BC-03 |  |  | Lake Sabbatia | 21 | 41.9455 | -71.111 |  | N | R | -- | BC | 2 | 238 | 212 | -- | -- | -- | 147 | 135 | -- | -- | -- | M | F | -- | -- | -- | 225 | 141
Eurofins Lancaster Laboratories Environment Testing, LLC | 410-94764-4 | N2022021-BC-03 | Perfluorononanesulfonic acid | PFNS | Total | <MDL | U |  | ng/g | 0.092 | 0.50 |  | Tissue | EPA 1633 | 10/12/2022 | 03:17 |  | 08/03/2022 | 14:00 |  | N2022021-BC-03 |  |  | Lake Sabbatia | 21 | 41.9455 | -71.111 |  | N | R | -- | BC | 2 | 238 | 212 | -- | -- | -- | 147 | 135 | -- | -- | -- | M | F | -- | -- | -- | 225 | 141
Eurofins Lancaster Laboratories Environment Testing, LLC | 410-94764-4 | N2022021-BC-03 | Perfluorononanoic acid | PFNA | Total | 0.68 |  |  | ng/g | 0.15 | 0.50 |  | Tissue | EPA 1633 | 10/12/2022 | 03:17 |  | 08/03/2022 | 14:00 |  | N2022021-BC-03 | 0.68 | 1 | Lake Sabbatia | 21 | 41.9455 | -71.111 |  | N | R | -- | BC | 2 | 238 | 212 | -- | -- | -- | 147 | 135 | -- | -- | -- | M | F | -- | -- | -- | 225 | 141
Eurofins Lancaster Laboratories Environment Testing, LLC | 410-94764-4 | N2022021-BC-03 | Perfluorooctanesulfonamide | PFOSA | Total | <MDL | U |  | ng/g | 0.094 | 0.50 |  | Tissue | EPA 1633 | 10/12/2022 | 03:17 |  | 08/03/2022 | 14:00 |  | N2022021-BC-03 |  |  | Lake Sabbatia | 21 | 41.9455 | -71.111 |  | N | R | -- | BC | 2 | 238 | 212 | -- | -- | -- | 147 | 135 | -- | -- | -- | M | F | -- | -- | -- | 225 | 141
Eurofins Lancaster Laboratories Environment Testing, LLC | 410-94764-4 | N2022021-BC-03 | Perfluorooctanesulfonic acid | PFOS | Total | 19 |  |  | ng/g | 0.12 | 0.50 |  | Tissue | EPA 1633 | 10/12/2022 | 03:17 |  | 08/03/2022 | 14:00 |  | N2022021-BC-03 | 19 | 1 | Lake Sabbatia | 21 | 41.9455 | -71.111 |  | N | R | -- | BC | 2 | 238 | 212 | -- | -- | -- | 147 | 135 | -- | -- | -- | M | F | -- | -- | -- | 225 | 141
Eurofins Lancaster Laboratories Environment Testing, LLC | 410-94764-4 | N2022021-BC-03 | Perfluorooctanoic acid | PFOA | Total | <MDL | U |  | ng/g | 0.20 | 0.50 |  | Tissue | EPA 1633 | 10/12/2022 | 03:17 |  | 08/03/2022 | 14:00 |  | N2022021-BC-03 |  |  | Lake Sabbatia | 21 | 41.9455 | -71.111 |  | N | R | -- | BC | 2 | 238 | 212 | -- | -- | -- | 147 | 135 | -- | -- | -- | M | F | -- | -- | -- | 225 | 141
Eurofins Lancaster Laboratories Environment Testing, LLC | 410-94764-4 | N2022021-BC-03 | Perfluoropentanesulfonic acid | PFPeS | Total | <MDL | U |  | ng/g | 0.092 | 0.50 |  | Tissue | EPA 1633 | 10/12/2022 | 03:17 |  | 08/03/2022 | 14:00 |  | N2022021-BC-03 |  |  | Lake Sabbatia | 21 | 41.9455 | -71.111 |  | N | R | -- | BC | 2 | 238 | 212 | -- | -- | -- | 147 | 135 | -- | -- | -- | M | F | -- | -- | -- | 225 | 141
Eurofins Lancaster Laboratories Environment Testing, LLC | 410-94764-4 | N2022021-BC-03 | Perfluoropentanoic acid | PFPeA | Total | <MDL | U |  | ng/g | 0.13 | 1.0 |  | Tissue | EPA 1633 | 10/12/2022 | 03:17 |  | 08/03/2022 | 14:00 |  | N2022021-BC-03 |  |  | Lake Sabbatia | 21 | 41.9455 | -71.111 |  | N | R | -- | BC | 2 | 238 | 212 | -- | -- | -- | 147 | 135 | -- | -- | -- | M | F | -- | -- | -- | 225 | 141
Eurofins Lancaster Laboratories Environment Testing, LLC | 410-94764-4 | N2022021-BC-03 | Perfluorotetradecanoic acid | PFTeDA | Total | 0.44 | J | carried forward lab qual and translated to "j" | ng/g | 0.11 | 0.50 |  | Tissue | EPA 1633 | 10/12/2022 | 03:17 |  | 08/03/2022 | 14:00 | j | N2022021-BC-03 | 0.44 |  | Lake Sabbatia | 21 | 41.9455 | -71.111 |  | N | R | -- | BC | 2 | 238 | 212 | -- | -- | -- | 147 | 135 | -- | -- | -- | M | F | -- | -- | -- | 225 | 141
Eurofins Lancaster Laboratories Environment Testing, LLC | 410-94764-4 | N2022021-BC-03 | Perfluorotridecanoic acid | PFTrDA | Total | 0.69 |  |  | ng/g | 0.080 | 0.50 |  | Tissue | EPA 1633 | 10/12/2022 | 03:17 |  | 08/03/2022 | 14:00 |  | N2022021-BC-03 | 0.69 |  | Lake Sabbatia | 21 | 41.9455 | -71.111 |  | N | R | -- | BC | 2 | 238 | 212 | -- | -- | -- | 147 | 135 | -- | -- | -- | M | F | -- | -- | -- | 225 | 141
Eurofins Lancaster Laboratories Environment Testing, LLC | 410-94764-4 | N2022021-BC-03 | Perfluoroundecanoic acid | PFUnA | Total | 1.1 |  |  | ng/g | 0.13 | 0.50 |  | Tissue | EPA 1633 | 10/12/2022 | 03:17 |  | 08/03/2022 | 14:00 |  | N2022021-BC-03 | 1.1 |  | Lake Sabbatia | 21 | 41.9455 | -71.111 |  | N | R | -- | BC | 2 | 238 | 212 | -- | -- | -- | 147 | 135 | -- | -- | -- | M | F | -- | -- | -- | 225 | 141
Eurofins Lancaster Laboratories Environment Testing, LLC | 410-94764-4 | N2022021-BC-03 | PES | PFEESA | Total | <MDL | U |  | ng/g | 0.23 | 1.0 |  | Tissue | EPA 1633 | 10/12/2022 | 03:17 |  | 08/03/2022 | 14:00 |  | N2022021-BC-03 |  |  | Lake Sabbatia | 21 | 41.9455 | -71.111 |  | N | R | -- | BC | 2 | 238 | 212 | -- | -- | -- | 147 | 135 | -- | -- | -- | M | F | -- | -- | -- | 225 | 141
Eurofins Lancaster Laboratories Environment Testing, LLC | 410-94764-4 | N2022021-BC-03 | PFECA A | PFMBA | Total | <MDL | U |  | ng/g | 0.20 | 1.0 |  | Tissue | EPA 1633 | 10/12/2022 | 03:17 |  | 08/03/2022 | 14:00 |  | N2022021-BC-03 |  |  | Lake Sabbatia | 21 | 41.9455 | -71.111 |  | N | R | -- | BC | 2 | 238 | 212 | -- | -- | -- | 147 | 135 | -- | -- | -- | M | F | -- | -- | -- | 225 | 141
Eurofins Lancaster Laboratories Environment Testing, LLC | 410-94764-4 | N2022021-BC-03 | PFECA B | NFDHA | Total | <MDL | U |  | ng/g | 0.39 | 1.0 |  | Tissue | EPA 1633 | 10/12/2022 | 03:17 |  | 08/03/2022 | 14:00 |  | N2022021-BC-03 |  |  | Lake Sabbatia | 21 | 41.9455 | -71.111 |  | N | R | -- | BC | 2 | 238 | 212 | -- | -- | -- | 147 | 135 | -- | -- | -- | M | F | -- | -- | -- | 225 | 141
Eurofins Lancaster Laboratories Environment Testing, LLC | 410-94764-4 | N2022021-BC-03 | PFECA F | PFMPA | Total | <MDL | U |  | ng/g | 0.12 | 1.0 |  | Tissue | EPA 1633 | 10/12/2022 | 03:17 |  | 08/03/2022 | 14:00 |  | N2022021-BC-03 |  |  | Lake Sabbatia | 21 | 41.9455 | -71.111 |  | N | R | -- | BC | 2 | 238 | 212 | -- | -- | -- | 147 | 135 | -- | -- | -- | M | F | -- | -- | -- | 225 | 141
Eurofins Lancaster Laboratories Environment Testing, LLC | 410-94764-5 | N2022021-BC-04 | 11Cl-PF3OUdS | 11Cl-PF3OUdS | Total | <MDL | U |  | ng/g | 0.24 | 1.9 |  | Tissue | EPA 1633 | 10/12/2022 | 03:30 |  | 08/03/2022 | 14:00 |  | N2022021-BC-04 |  |  | Lake Sabbatia | 21 | 41.9455 | -71.111 |  | N | R | -- | BC | 2 | 187 | 194 | -- | -- | -- | 86 | 98 | -- | -- | -- | F | M | -- | -- | -- | 190.5 | 92
Eurofins Lancaster Laboratories Environment Testing, LLC | 410-94764-5 | N2022021-BC-04 | 3:3 FTCA | 3:3FTCA | Total | <MDL | U |  | ng/g | 0.70 | 2.4 |  | Tissue | EPA 1633 | 10/12/2022 | 03:30 |  | 08/03/2022 | 14:00 |  | N2022021-BC-04 |  |  | Lake Sabbatia | 21 | 41.9455 | -71.111 |  | N | R | -- | BC | 2 | 187 | 194 | -- | -- | -- | 86 | 98 | -- | -- | -- | F | M | -- | -- | -- | 190.5 | 92
Eurofins Lancaster Laboratories Environment Testing, LLC | 410-94764-5 | N2022021-BC-04 | 5:3 FTCA | 5:3FTCA | Total | <MDL | U |  | ng/g | 2.0 | 12 |  | Tissue | EPA 1633 | 10/12/2022 | 03:30 |  | 08/03/2022 | 14:00 |  | N2022021-BC-04 |  |  | Lake Sabbatia | 21 | 41.9455 | -71.111 |  | N | R | -- | BC | 2 | 187 | 194 | -- | -- | -- | 86 | 98 | -- | -- | -- | F | M | -- | -- | -- | 190.5 | 92
Eurofins Lancaster Laboratories Environment Testing, LLC | 410-94764-5 | N2022021-BC-04 | 6:2 FTS | 6:2FTS | Total | <MDL | U |  | ng/g | 1.3 | 2.9 |  | Tissue | EPA 1633 | 10/12/2022 | 03:30 |  | 08/03/2022 | 14:00 |  | N2022021-BC-04 |  |  | Lake Sabbatia | 21 | 41.9455 | -71.111 |  | N | R | -- | BC | 2 | 187 | 194 | -- | -- | -- | 86 | 98 | -- | -- | -- | F | M | -- | -- | -- | 190.5 | 92
Eurofins Lancaster Laboratories Environment Testing, LLC | 410-94764-5 | N2022021-BC-04 | 7:3 FTCA | 7:3FTCA | Total | <MDL | U |  | ng/g | 2.9 | 12 |  | Tissue | EPA 1633 | 10/12/2022 | 03:30 |  | 08/03/2022 | 14:00 |  | N2022021-BC-04 |  |  | Lake Sabbatia | 21 | 41.9455 | -71.111 |  | N | R | -- | BC | 2 | 187 | 194 | -- | -- | -- | 86 | 98 | -- | -- | -- | F | M | -- | -- | -- | 190.5 | 92
Eurofins Lancaster Laboratories Environment Testing, LLC | 410-94764-5 | N2022021-BC-04 | 8:2 FTS | 8:2FTS | Total | <MDL | U |  | ng/g | 0.66 | 1.9 |  | Tissue | EPA 1633 | 10/12/2022 | 03:30 |  | 08/03/2022 | 14:00 |  | N2022021-BC-04 |  |  | Lake Sabbatia | 21 | 41.9455 | -71.111 |  | N | R | -- | BC | 2 | 187 | 194 | -- | -- | -- | 86 | 98 | -- | -- | -- | F | M | -- | -- | -- | 190.5 | 92
Eurofins Lancaster Laboratories Environment Testing, LLC | 410-94764-5 | N2022021-BC-04 | 9Cl-PF3ONS | 9Cl-PF3ONS | Total | <MDL | U |  | ng/g | 0.25 | 1.9 |  | Tissue | EPA 1633 | 10/12/2022 | 03:30 |  | 08/03/2022 | 14:00 |  | N2022021-BC-04 |  |  | Lake Sabbatia | 21 | 41.9455 | -71.111 |  | N | R | -- | BC | 2 | 187 | 194 | -- | -- | -- | 86 | 98 | -- | -- | -- | F | M | -- | -- | -- | 190.5 | 92
Eurofins Lancaster Laboratories Environment Testing, LLC | 410-94764-5 | N2022021-BC-04 | DONA | ADONA | Total | <MDL | U |  | ng/g | 0.39 | 1.9 |  | Tissue | EPA 1633 | 10/12/2022 | 03:30 |  | 08/03/2022 | 14:00 |  | N2022021-BC-04 |  |  | Lake Sabbatia | 21 | 41.9455 | -71.111 |  | N | R | -- | BC | 2 | 187 | 194 | -- | -- | -- | 86 | 98 | -- | -- | -- | F | M | -- | -- | -- | 190.5 | 92
Eurofins Lancaster Laboratories Environment Testing, LLC | 410-94764-5 | N2022021-BC-04 | HFPO-DA | HFPO-DA | Total | <MDL | U |  | ng/g | 0.26 | 1.9 |  | Tissue | EPA 1633 | 10/12/2022 | 03:30 |  | 08/03/2022 | 14:00 |  | N2022021-BC-04 |  |  | Lake Sabbatia | 21 | 41.9455 | -71.111 |  | N | R | -- | BC | 2 | 187 | 194 | -- | -- | -- | 86 | 98 | -- | -- | -- | F | M | -- | -- | -- | 190.5 | 92
Eurofins Lancaster Laboratories Environment Testing, LLC | 410-94764-5 | N2022021-BC-04 | NEtFOSA | NEtFOSA | Total | <MDL | U |  | ng/g | 0.099 | 0.49 |  | Tissue | EPA 1633 | 10/12/2022 | 03:30 |  | 08/03/2022 | 14:00 |  | N2022021-BC-04 |  |  | Lake Sabbatia | 21 | 41.9455 | -71.111 |  | N | R | -- | BC | 2 | 187 | 194 | -- | -- | -- | 86 | 98 | -- | -- | -- | F | M | -- | -- | -- | 190.5 | 92
Eurofins Lancaster Laboratories Environment Testing, LLC | 410-94764-5 | N2022021-BC-04 | NEtFOSE | NEtFOSE | Total | <MDL | U |  | ng/g | 1.8 | 4.9 |  | Tissue | EPA 1633 | 10/12/2022 | 03:30 |  | 08/03/2022 | 14:00 |  | N2022021-BC-04 |  |  | Lake Sabbatia | 21 | 41.9455 | -71.111 |  | N | R | -- | BC | 2 | 187 | 194 | -- | -- | -- | 86 | 98 | -- | -- | -- | F | M | -- | -- | -- | 190.5 | 92
Eurofins Lancaster Laboratories Environment Testing, LLC | 410-94764-5 | N2022021-BC-04 | NMeFOSA | NMeFOSA | Total | <MDL | U |  | ng/g | 0.073 | 0.49 |  | Tissue | EPA 1633 | 10/12/2022 | 03:30 |  | 08/03/2022 | 14:00 |  | N2022021-BC-04 |  |  | Lake Sabbatia | 21 | 41.9455 | -71.111 |  | N | R | -- | BC | 2 | 187 | 194 | -- | -- | -- | 86 | 98 | -- | -- | -- | F | M | -- | -- | -- | 190.5 | 92
Eurofins Lancaster Laboratories Environment Testing, LLC | 410-94764-5 | N2022021-BC-04 | NMeFOSAA | NMeFOSAA | Total | <MDL | U |  | ng/g | 0.20 | 0.49 |  | Tissue | EPA 1633 | 10/12/2022 | 03:30 |  | 08/03/2022 | 14:00 |  | N2022021-BC-04 |  |  | Lake Sabbatia | 21 | 41.9455 | -71.111 |  | N | R | -- | BC | 2 | 187 | 194 | -- | -- | -- | 86 | 98 | -- | -- | -- | F | M | -- | -- | -- | 190.5 | 92
Eurofins Lancaster Laboratories Environment Testing, LLC | 410-94764-5 | N2022021-BC-04 | NMeFOSE | NMeFOSE | Total | <MDL | U |  | ng/g | 0.66 | 4.9 |  | Tissue | EPA 1633 | 10/12/2022 | 03:30 |  | 08/03/2022 | 14:00 |  | N2022021-BC-04 |  |  | Lake Sabbatia | 21 | 41.9455 | -71.111 |  | N | R | -- | BC | 2 | 187 | 194 | -- | -- | -- | 86 | 98 | -- | -- | -- | F | M | -- | -- | -- | 190.5 | 92
Eurofins Lancaster Laboratories Environment Testing, LLC | 410-94764-5 | N2022021-BC-04 | Perfluorobutanesulfonic acid | PFBS | Total | <MDL | U |  | ng/g | 0.17 | 0.49 |  | Tissue | EPA 1633 | 10/12/2022 | 03:30 |  | 08/03/2022 | 14:00 |  | N2022021-BC-04 |  |  | Lake Sabbatia | 21 | 41.9455 | -71.111 |  | N | R | -- | BC | 2 | 187 | 194 | -- | -- | -- | 86 | 98 | -- | -- | -- | F | M | -- | -- | -- | 190.5 | 92
Eurofins Lancaster Laboratories Environment Testing, LLC | 410-94764-5 | N2022021-BC-04 | Perfluorobutanoic acid | PFBA | Total | <MDL | U |  | ng/g | 0.35 | 1.9 |  | Tissue | EPA 1633 | 10/12/2022 | 03:30 |  | 08/03/2022 | 14:00 |  | N2022021-BC-04 |  |  | Lake Sabbatia | 21 | 41.9455 | -71.111 |  | N | R | -- | BC | 2 | 187 | 194 | -- | -- | -- | 86 | 98 | -- | -- | -- | F | M | -- | -- | -- | 190.5 | 92
Eurofins Lancaster Laboratories Environment Testing, LLC | 410-94764-5 | N2022021-BC-04 | Perfluorodecanesulfonic acid | PFDS | Total | <MDL | U |  | ng/g | 0.20 | 0.49 |  | Tissue | EPA 1633 | 10/12/2022 | 03:30 |  | 08/03/2022 | 14:00 |  | N2022021-BC-04 |  |  | Lake Sabbatia | 21 | 41.9455 | -71.111 |  | N | R | -- | BC | 2 | 187 | 194 | -- | -- | -- | 86 | 98 | -- | -- | -- | F | M | -- | -- | -- | 190.5 | 92
Eurofins Lancaster Laboratories Environment Testing, LLC | 410-94764-5 | N2022021-BC-04 | Perfluorodecanoic acid | PFDA | Total | 0.72 |  |  | ng/g | 0.21 | 0.49 |  | Tissue | EPA 1633 | 10/12/2022 | 03:30 |  | 08/03/2022 | 14:00 |  | N2022021-BC-04 | 0.72 |  | Lake Sabbatia | 21 | 41.9455 | -71.111 |  | N | R | -- | BC | 2 | 187 | 194 | -- | -- | -- | 86 | 98 | -- | -- | -- | F | M | -- | -- | -- | 190.5 | 92
Eurofins Lancaster Laboratories Environment Testing, LLC | 410-94764-5 | N2022021-BC-04 | Perfluorododecanesulfonic acid (PFDoS) | PFDoS | Total | <MDL | U |  | ng/g | 0.11 | 0.49 |  | Tissue | EPA 1633 | 10/12/2022 | 03:30 |  | 08/03/2022 | 14:00 |  | N2022021-BC-04 |  |  | Lake Sabbatia | 21 | 41.9455 | -71.111 |  | N | R | -- | BC | 2 | 187 | 194 | -- | -- | -- | 86 | 98 | -- | -- | -- | F | M | -- | -- | -- | 190.5 | 92
Eurofins Lancaster Laboratories Environment Testing, LLC | 410-94764-5 | N2022021-BC-04 | Perfluorododecanoic acid | PFDoA | Total | 0.40 | J | carried forward lab qual and translated to "j" | ng/g | 0.077 | 0.49 |  | Tissue | EPA 1633 | 10/12/2022 | 03:30 |  | 08/03/2022 | 14:00 | j | N2022021-BC-04 | 0.4 |  | Lake Sabbatia | 21 | 41.9455 | -71.111 |  | N | R | -- | BC | 2 | 187 | 194 | -- | -- | -- | 86 | 98 | -- | -- | -- | F | M | -- | -- | -- | 190.5 | 92
Eurofins Lancaster Laboratories Environment Testing, LLC | 410-94764-5 | N2022021-BC-04 | Perfluoroheptanesulfonic acid | PFHpS | Total | <MDL | U |  | ng/g | 0.12 | 0.49 |  | Tissue | EPA 1633 | 10/12/2022 | 03:30 |  | 08/03/2022 | 14:00 |  | N2022021-BC-04 |  |  | Lake Sabbatia | 21 | 41.9455 | -71.111 |  | N | R | -- | BC | 2 | 187 | 194 | -- | -- | -- | 86 | 98 | -- | -- | -- | F | M | -- | -- | -- | 190.5 | 92
Eurofins Lancaster Laboratories Environment Testing, LLC | 410-94764-5 | N2022021-BC-04 | Perfluoroheptanoic acid | PFHpA | Total | <MDL | U |  | ng/g | 0.12 | 0.49 |  | Tissue | EPA 1633 | 10/12/2022 | 03:30 |  | 08/03/2022 | 14:00 |  | N2022021-BC-04 |  |  | Lake Sabbatia | 21 | 41.9455 | -71.111 |  | N | R | -- | BC | 2 | 187 | 194 | -- | -- | -- | 86 | 98 | -- | -- | -- | F | M | -- | -- | -- | 190.5 | 92
Eurofins Lancaster Laboratories Environment Testing, LLC | 410-94764-5 | N2022021-BC-04 | Perfluorohexanesulfonic acid | PFHxS | Total | <MDL | U |  | ng/g | 0.075 | 0.49 |  | Tissue | EPA 1633 | 10/12/2022 | 03:30 |  | 08/03/2022 | 14:00 |  | N2022021-BC-04 |  |  | Lake Sabbatia | 21 | 41.9455 | -71.111 |  | N | R | -- | BC | 2 | 187 | 194 | -- | -- | -- | 86 | 98 | -- | -- | -- | F | M | -- | -- | -- | 190.5 | 92
Eurofins Lancaster Laboratories Environment Testing, LLC | 410-94764-5 | N2022021-BC-04 | Perfluorohexanoic acid | PFHxA | Total | <MDL | U |  | ng/g | 0.16 | 0.49 |  | Tissue | EPA 1633 | 10/12/2022 | 03:30 |  | 08/03/2022 | 14:00 |  | N2022021-BC-04 |  |  | Lake Sabbatia | 21 | 41.9455 | -71.111 |  | N | R | -- | BC | 2 | 187 | 194 | -- | -- | -- | 86 | 98 | -- | -- | -- | F | M | -- | -- | -- | 190.5 | 92
Eurofins Lancaster Laboratories Environment Testing, LLC | 410-94764-5 | N2022021-BC-04 | Perfluorononanesulfonic acid | PFNS | Total | <MDL | U |  | ng/g | 0.089 | 0.49 |  | Tissue | EPA 1633 | 10/12/2022 | 03:30 |  | 08/03/2022 | 14:00 |  | N2022021-BC-04 |  |  | Lake Sabbatia | 21 | 41.9455 | -71.111 |  | N | R | -- | BC | 2 | 187 | 194 | -- | -- | -- | 86 | 98 | -- | -- | -- | F | M | -- | -- | -- | 190.5 | 92
Eurofins Lancaster Laboratories Environment Testing, LLC | 410-94764-5 | N2022021-BC-04 | Perfluorononanoic acid | PFNA | Total | 0.60 |  |  | ng/g | 0.15 | 0.49 |  | Tissue | EPA 1633 | 10/12/2022 | 03:30 |  | 08/03/2022 | 14:00 |  | N2022021-BC-04 | 0.6 | 1 | Lake Sabbatia | 21 | 41.9455 | -71.111 |  | N | R | -- | BC | 2 | 187 | 194 | -- | -- | -- | 86 | 98 | -- | -- | -- | F | M | -- | -- | -- | 190.5 | 92
Eurofins Lancaster Laboratories Environment Testing, LLC | 410-94764-5 | N2022021-BC-04 | Perfluorooctanesulfonamide | PFOSA | Total | <MDL | U |  | ng/g | 0.091 | 0.49 |  | Tissue | EPA 1633 | 10/12/2022 | 03:30 |  | 08/03/2022 | 14:00 |  | N2022021-BC-04 |  |  | Lake Sabbatia | 21 | 41.9455 | -71.111 |  | N | R | -- | BC | 2 | 187 | 194 | -- | -- | -- | 86 | 98 | -- | -- | -- | F | M | -- | -- | -- | 190.5 | 92
Eurofins Lancaster Laboratories Environment Testing, LLC | 410-94764-5 | N2022021-BC-04 | Perfluorooctanesulfonic acid | PFOS | Total | 17 |  |  | ng/g | 0.12 | 0.49 |  | Tissue | EPA 1633 | 10/12/2022 | 03:30 |  | 08/03/2022 | 14:00 |  | N2022021-BC-04 | 17 | 1 | Lake Sabbatia | 21 | 41.9455 | -71.111 |  | N | R | -- | BC | 2 | 187 | 194 | -- | -- | -- | 86 | 98 | -- | -- | -- | F | M | -- | -- | -- | 190.5 | 92
Eurofins Lancaster Laboratories Environment Testing, LLC | 410-94764-5 | N2022021-BC-04 | Perfluorooctanoic acid | PFOA | Total | <MDL | U |  | ng/g | 0.20 | 0.49 |  | Tissue | EPA 1633 | 10/12/2022 | 03:30 |  | 08/03/2022 | 14:00 |  | N2022021-BC-04 |  |  | Lake Sabbatia | 21 | 41.9455 | -71.111 |  | N | R | -- | BC | 2 | 187 | 194 | -- | -- | -- | 86 | 98 | -- | -- | -- | F | M | -- | -- | -- | 190.5 | 92
Eurofins Lancaster Laboratories Environment Testing, LLC | 410-94764-5 | N2022021-BC-04 | Perfluoropentanesulfonic acid | PFPeS | Total | <MDL | U |  | ng/g | 0.089 | 0.49 |  | Tissue | EPA 1633 | 10/12/2022 | 03:30 |  | 08/03/2022 | 14:00 |  | N2022021-BC-04 |  |  | Lake Sabbatia | 21 | 41.9455 | -71.111 |  | N | R | -- | BC | 2 | 187 | 194 | -- | -- | -- | 86 | 98 | -- | -- | -- | F | M | -- | -- | -- | 190.5 | 92
Eurofins Lancaster Laboratories Environment Testing, LLC | 410-94764-5 | N2022021-BC-04 | Perfluoropentanoic acid | PFPeA | Total | <MDL | U |  | ng/g | 0.13 | 0.97 |  | Tissue | EPA 1633 | 10/12/2022 | 03:30 |  | 08/03/2022 | 14:00 |  | N2022021-BC-04 |  |  | Lake Sabbatia | 21 | 41.9455 | -71.111 |  | N | R | -- | BC | 2 | 187 | 194 | -- | -- | -- | 86 | 98 | -- | -- | -- | F | M | -- | -- | -- | 190.5 | 92
Eurofins Lancaster Laboratories Environment Testing, LLC | 410-94764-5 | N2022021-BC-04 | Perfluorotetradecanoic acid | PFTeDA | Total | 0.38 | J | carried forward lab qual and translated to "j" | ng/g | 0.10 | 0.49 |  | Tissue | EPA 1633 | 10/12/2022 | 03:30 |  | 08/03/2022 | 14:00 | j | N2022021-BC-04 | 0.38 |  | Lake Sabbatia | 21 | 41.9455 | -71.111 |  | N | R | -- | BC | 2 | 187 | 194 | -- | -- | -- | 86 | 98 | -- | -- | -- | F | M | -- | -- | -- | 190.5 | 92
Eurofins Lancaster Laboratories Environment Testing, LLC | 410-94764-5 | N2022021-BC-04 | Perfluorotridecanoic acid | PFTrDA | Total | 0.55 |  |  | ng/g | 0.078 | 0.49 |  | Tissue | EPA 1633 | 10/12/2022 | 03:30 |  | 08/03/2022 | 14:00 |  | N2022021-BC-04 | 0.55 |  | Lake Sabbatia | 21 | 41.9455 | -71.111 |  | N | R | -- | BC | 2 | 187 | 194 | -- | -- | -- | 86 | 98 | -- | -- | -- | F | M | -- | -- | -- | 190.5 | 92
Eurofins Lancaster Laboratories Environment Testing, LLC | 410-94764-5 | N2022021-BC-04 | Perfluoroundecanoic acid | PFUnA | Total | 0.71 |  |  | ng/g | 0.13 | 0.49 |  | Tissue | EPA 1633 | 10/12/2022 | 03:30 |  | 08/03/2022 | 14:00 |  | N2022021-BC-04 | 0.71 |  | Lake Sabbatia | 21 | 41.9455 | -71.111 |  | N | R | -- | BC | 2 | 187 | 194 | -- | -- | -- | 86 | 98 | -- | -- | -- | F | M | -- | -- | -- | 190.5 | 92
Eurofins Lancaster Laboratories Environment Testing, LLC | 410-94764-5 | N2022021-BC-04 | PES | PFEESA | Total | <MDL | U |  | ng/g | 0.22 | 0.97 |  | Tissue | EPA 1633 | 10/12/2022 | 03:30 |  | 08/03/2022 | 14:00 |  | N2022021-BC-04 |  |  | Lake Sabbatia | 21 | 41.9455 | -71.111 |  | N | R | -- | BC | 2 | 187 | 194 | -- | -- | -- | 86 | 98 | -- | -- | -- | F | M | -- | -- | -- | 190.5 | 92
Eurofins Lancaster Laboratories Environment Testing, LLC | 410-94764-5 | N2022021-BC-04 | PFECA A | PFMBA | Total | <MDL | U |  | ng/g | 0.19 | 0.97 |  | Tissue | EPA 1633 | 10/12/2022 | 03:30 |  | 08/03/2022 | 14:00 |  | N2022021-BC-04 |  |  | Lake Sabbatia | 21 | 41.9455 | -71.111 |  | N | R | -- | BC | 2 | 187 | 194 | -- | -- | -- | 86 | 98 | -- | -- | -- | F | M | -- | -- | -- | 190.5 | 92
Eurofins Lancaster Laboratories Environment Testing, LLC | 410-94764-5 | N2022021-BC-04 | PFECA B | NFDHA | Total | <MDL | U |  | ng/g | 0.38 | 0.97 |  | Tissue | EPA 1633 | 10/12/2022 | 03:30 |  | 08/03/2022 | 14:00 |  | N2022021-BC-04 |  |  | Lake Sabbatia | 21 | 41.9455 | -71.111 |  | N | R | -- | BC | 2 | 187 | 194 | -- | -- | -- | 86 | 98 | -- | -- | -- | F | M | -- | -- | -- | 190.5 | 92
Eurofins Lancaster Laboratories Environment Testing, LLC | 410-94764-5 | N2022021-BC-04 | PFECA F | PFMPA | Total | <MDL | U |  | ng/g | 0.12 | 0.97 |  | Tissue | EPA 1633 | 10/12/2022 | 03:30 |  | 08/03/2022 | 14:00 |  | N2022021-BC-04 |  |  | Lake Sabbatia | 21 | 41.9455 | -71.111 |  | N | R | -- | BC | 2 | 187 | 194 | -- | -- | -- | 86 | 98 | -- | -- | -- | F | M | -- | -- | -- | 190.5 | 92
Eurofins Lancaster Laboratories Environment Testing, LLC | 410-94764-5 | N2022021-BC-04 | 4:2 FTS | 4:2FTS | Total | <MDL | U |  | ng/g | 5.4 | 19 |  | Tissue | EPA 1633 | 10/12/2022 | 16:36 |  | 08/03/2022 | 14:00 |  | N2022021-BC-04 |  |  | Lake Sabbatia | 21 | 41.9455 | -71.111 |  | N | R | -- | BC | 2 | 187 | 194 | -- | -- | -- | 86 | 98 | -- | -- | -- | F | M | -- | -- | -- | 190.5 | 92
Eurofins Lancaster Laboratories Environment Testing, LLC | 410-94764-5 | N2022021-BC-04 | NEtFOSAA | NEtFOSAA | Total | <MDL | U |  | ng/g | 1.7 | 4.9 |  | Tissue | EPA 1633 | 10/12/2022 | 16:36 |  | 08/03/2022 | 14:00 |  | N2022021-BC-04 |  |  | Lake Sabbatia | 21 | 41.9455 | -71.111 |  | N | R | -- | BC | 2 | 187 | 194 | -- | -- | -- | 86 | 98 | -- | -- | -- | F | M | -- | -- | -- | 190.5 | 92
Eurofins Lancaster Laboratories Environment Testing, LLC | 410-94764-6 | N2022021-LMB-05 | 11Cl-PF3OUdS | 11Cl-PF3OUdS | Total | <MDL | U |  | ng/g | 0.25 | 2.0 |  | Tissue | EPA 1633 | 10/12/2022 | 03:43 |  | 08/03/2022 | 14:00 |  | N2022021-LMB-05 |  |  | Lake Sabbatia | 21 | 41.9455 | -71.111 |  | N | R | -- | LMB | 2 | 350 | 321 | -- | -- | -- | 773 | 426 | -- | -- | -- | M | F | -- | -- | -- | 335.5 | 599.5
Eurofins Lancaster Laboratories Environment Testing, LLC | 410-94764-6 | N2022021-LMB-05 | 3:3 FTCA | 3:3FTCA | Total | <MDL | U |  | ng/g | 0.71 | 2.5 |  | Tissue | EPA 1633 | 10/12/2022 | 03:43 |  | 08/03/2022 | 14:00 |  | N2022021-LMB-05 |  |  | Lake Sabbatia | 21 | 41.9455 | -71.111 |  | N | R | -- | LMB | 2 | 350 | 321 | -- | -- | -- | 773 | 426 | -- | -- | -- | M | F | -- | -- | -- | 335.5 | 599.5
Eurofins Lancaster Laboratories Environment Testing, LLC | 410-94764-6 | N2022021-LMB-05 | 4:2 FTS | 4:2FTS | Total | <MDL | U |  | ng/g | 0.54 | 2.0 |  | Tissue | EPA 1633 | 10/12/2022 | 03:43 |  | 08/03/2022 | 14:00 |  | N2022021-LMB-05 |  |  | Lake Sabbatia | 21 | 41.9455 | -71.111 |  | N | R | -- | LMB | 2 | 350 | 321 | -- | -- | -- | 773 | 426 | -- | -- | -- | M | F | -- | -- | -- | 335.5 | 599.5
Eurofins Lancaster Laboratories Environment Testing, LLC | 410-94764-6 | N2022021-LMB-05 | 5:3 FTCA | 5:3FTCA | Total | <MDL | U |  | ng/g | 2.1 | 12 |  | Tissue | EPA 1633 | 10/12/2022 | 03:43 |  | 08/03/2022 | 14:00 |  | N2022021-LMB-05 |  |  | Lake Sabbatia | 21 | 41.9455 | -71.111 |  | N | R | -- | LMB | 2 | 350 | 321 | -- | -- | -- | 773 | 426 | -- | -- | -- | M | F | -- | -- | -- | 335.5 | 599.5
Eurofins Lancaster Laboratories Environment Testing, LLC | 410-94764-6 | N2022021-LMB-05 | 6:2 FTS | 6:2FTS | Total | <MDL | U |  | ng/g | 1.4 | 2.9 |  | Tissue | EPA 1633 | 10/12/2022 | 03:43 |  | 08/03/2022 | 14:00 |  | N2022021-LMB-05 |  |  | Lake Sabbatia | 21 | 41.9455 | -71.111 |  | N | R | -- | LMB | 2 | 350 | 321 | -- | -- | -- | 773 | 426 | -- | -- | -- | M | F | -- | -- | -- | 335.5 | 599.5
Eurofins Lancaster Laboratories Environment Testing, LLC | 410-94764-6 | N2022021-LMB-05 | 7:3 FTCA | 7:3FTCA | Total | <MDL | U |  | ng/g | 2.9 | 12 |  | Tissue | EPA 1633 | 10/12/2022 | 03:43 |  | 08/03/2022 | 14:00 |  | N2022021-LMB-05 |  |  | Lake Sabbatia | 21 | 41.9455 | -71.111 |  | N | R | -- | LMB | 2 | 350 | 321 | -- | -- | -- | 773 | 426 | -- | -- | -- | M | F | -- | -- | -- | 335.5 | 599.5
Eurofins Lancaster Laboratories Environment Testing, LLC | 410-94764-6 | N2022021-LMB-05 | 8:2 FTS | 8:2FTS | Total | <MDL | U |  | ng/g | 0.67 | 2.0 |  | Tissue | EPA 1633 | 10/12/2022 | 03:43 |  | 08/03/2022 | 14:00 |  | N2022021-LMB-05 |  |  | Lake Sabbatia | 21 | 41.9455 | -71.111 |  | N | R | -- | LMB | 2 | 350 | 321 | -- | -- | -- | 773 | 426 | -- | -- | -- | M | F | -- | -- | -- | 335.5 | 599.5
Eurofins Lancaster Laboratories Environment Testing, LLC | 410-94764-6 | N2022021-LMB-05 | 9Cl-PF3ONS | 9Cl-PF3ONS | Total | <MDL | U |  | ng/g | 0.25 | 2.0 |  | Tissue | EPA 1633 | 10/12/2022 | 03:43 |  | 08/03/2022 | 14:00 |  | N2022021-LMB-05 |  |  | Lake Sabbatia | 21 | 41.9455 | -71.111 |  | N | R | -- | LMB | 2 | 350 | 321 | -- | -- | -- | 773 | 426 | -- | -- | -- | M | F | -- | -- | -- | 335.5 | 599.5
Eurofins Lancaster Laboratories Environment Testing, LLC | 410-94764-6 | N2022021-LMB-05 | DONA | ADONA | Total | <MDL | U |  | ng/g | 0.39 | 2.0 |  | Tissue | EPA 1633 | 10/12/2022 | 03:43 |  | 08/03/2022 | 14:00 |  | N2022021-LMB-05 |  |  | Lake Sabbatia | 21 | 41.9455 | -71.111 |  | N | R | -- | LMB | 2 | 350 | 321 | -- | -- | -- | 773 | 426 | -- | -- | -- | M | F | -- | -- | -- | 335.5 | 599.5
Eurofins Lancaster Laboratories Environment Testing, LLC | 410-94764-6 | N2022021-LMB-05 | HFPO-DA | HFPO-DA | Total | <MDL | U |  | ng/g | 0.26 | 2.0 |  | Tissue | EPA 1633 | 10/12/2022 | 03:43 |  | 08/03/2022 | 14:00 |  | N2022021-LMB-05 |  |  | Lake Sabbatia | 21 | 41.9455 | -71.111 |  | N | R | -- | LMB | 2 | 350 | 321 | -- | -- | -- | 773 | 426 | -- | -- | -- | M | F | -- | -- | -- | 335.5 | 599.5
Eurofins Lancaster Laboratories Environment Testing, LLC | 410-94764-6 | N2022021-LMB-05 | NEtFOSA | NEtFOSA | Total | <MDL | U |  | ng/g | 0.10 | 0.49 |  | Tissue | EPA 1633 | 10/12/2022 | 03:43 |  | 08/03/2022 | 14:00 |  | N2022021-LMB-05 |  |  | Lake Sabbatia | 21 | 41.9455 | -71.111 |  | N | R | -- | LMB | 2 | 350 | 321 | -- | -- | -- | 773 | 426 | -- | -- | -- | M | F | -- | -- | -- | 335.5 | 599.5
Eurofins Lancaster Laboratories Environment Testing, LLC | 410-94764-6 | N2022021-LMB-05 | NEtFOSAA | NEtFOSAA | Total | <MDL | U |  | ng/g | 0.17 | 0.49 |  | Tissue | EPA 1633 | 10/12/2022 | 03:43 |  | 08/03/2022 | 14:00 |  | N2022021-LMB-05 |  |  | Lake Sabbatia | 21 | 41.9455 | -71.111 |  | N | R | -- | LMB | 2 | 350 | 321 | -- | -- | -- | 773 | 426 | -- | -- | -- | M | F | -- | -- | -- | 335.5 | 599.5
Eurofins Lancaster Laboratories Environment Testing, LLC | 410-94764-6 | N2022021-LMB-05 | NEtFOSE | NEtFOSE | Total | <MDL | U |  | ng/g | 1.8 | 4.9 |  | Tissue | EPA 1633 | 10/12/2022 | 03:43 |  | 08/03/2022 | 14:00 |  | N2022021-LMB-05 |  |  | Lake Sabbatia | 21 | 41.9455 | -71.111 |  | N | R | -- | LMB | 2 | 350 | 321 | -- | -- | -- | 773 | 426 | -- | -- | -- | M | F | -- | -- | -- | 335.5 | 599.5
Eurofins Lancaster Laboratories Environment Testing, LLC | 410-94764-6 | N2022021-LMB-05 | NMeFOSA | NMeFOSA | Total | <MDL | U |  | ng/g | 0.074 | 0.49 |  | Tissue | EPA 1633 | 10/12/2022 | 03:43 |  | 08/03/2022 | 14:00 |  | N2022021-LMB-05 |  |  | Lake Sabbatia | 21 | 41.9455 | -71.111 |  | N | R | -- | LMB | 2 | 350 | 321 | -- | -- | -- | 773 | 426 | -- | -- | -- | M | F | -- | -- | -- | 335.5 | 599.5
Eurofins Lancaster Laboratories Environment Testing, LLC | 410-94764-6 | N2022021-LMB-05 | NMeFOSAA | NMeFOSAA | Total | <MDL | U |  | ng/g | 0.20 | 0.49 |  | Tissue | EPA 1633 | 10/12/2022 | 03:43 |  | 08/03/2022 | 14:00 |  | N2022021-LMB-05 |  |  | Lake Sabbatia | 21 | 41.9455 | -71.111 |  | N | R | -- | LMB | 2 | 350 | 321 | -- | -- | -- | 773 | 426 | -- | -- | -- | M | F | -- | -- | -- | 335.5 | 599.5
Eurofins Lancaster Laboratories Environment Testing, LLC | 410-94764-6 | N2022021-LMB-05 | NMeFOSE | NMeFOSE | Total | <MDL | U |  | ng/g | 0.67 | 4.9 |  | Tissue | EPA 1633 | 10/12/2022 | 03:43 |  | 08/03/2022 | 14:00 |  | N2022021-LMB-05 |  |  | Lake Sabbatia | 21 | 41.9455 | -71.111 |  | N | R | -- | LMB | 2 | 350 | 321 | -- | -- | -- | 773 | 426 | -- | -- | -- | M | F | -- | -- | -- | 335.5 | 599.5
Eurofins Lancaster Laboratories Environment Testing, LLC | 410-94764-6 | N2022021-LMB-05 | Perfluorobutanesulfonic acid | PFBS | Total | <MDL | U |  | ng/g | 0.17 | 0.49 |  | Tissue | EPA 1633 | 10/12/2022 | 03:43 |  | 08/03/2022 | 14:00 |  | N2022021-LMB-05 |  |  | Lake Sabbatia | 21 | 41.9455 | -71.111 |  | N | R | -- | LMB | 2 | 350 | 321 | -- | -- | -- | 773 | 426 | -- | -- | -- | M | F | -- | -- | -- | 335.5 | 599.5
Eurofins Lancaster Laboratories Environment Testing, LLC | 410-94764-6 | N2022021-LMB-05 | Perfluorobutanoic acid | PFBA | Total | <MDL | U |  | ng/g | 0.36 | 2.0 |  | Tissue | EPA 1633 | 10/12/2022 | 03:43 |  | 08/03/2022 | 14:00 |  | N2022021-LMB-05 |  |  | Lake Sabbatia | 21 | 41.9455 | -71.111 |  | N | R | -- | LMB | 2 | 350 | 321 | -- | -- | -- | 773 | 426 | -- | -- | -- | M | F | -- | -- | -- | 335.5 | 599.5
Eurofins Lancaster Laboratories Environment Testing, LLC | 410-94764-6 | N2022021-LMB-05 | Perfluorodecanesulfonic acid | PFDS | Total | <MDL | U |  | ng/g | 0.20 | 0.49 |  | Tissue | EPA 1633 | 10/12/2022 | 03:43 |  | 08/03/2022 | 14:00 |  | N2022021-LMB-05 |  |  | Lake Sabbatia | 21 | 41.9455 | -71.111 |  | N | R | -- | LMB | 2 | 350 | 321 | -- | -- | -- | 773 | 426 | -- | -- | -- | M | F | -- | -- | -- | 335.5 | 599.5
Eurofins Lancaster Laboratories Environment Testing, LLC | 410-94764-6 | N2022021-LMB-05 | Perfluorodecanoic acid | PFDA | Total | 0.74 |  |  | ng/g | 0.21 | 0.49 |  | Tissue | EPA 1633 | 10/12/2022 | 03:43 |  | 08/03/2022 | 14:00 |  | N2022021-LMB-05 | 0.74 |  | Lake Sabbatia | 21 | 41.9455 | -71.111 |  | N | R | -- | LMB | 2 | 350 | 321 | -- | -- | -- | 773 | 426 | -- | -- | -- | M | F | -- | -- | -- | 335.5 | 599.5
Eurofins Lancaster Laboratories Environment Testing, LLC | 410-94764-6 | N2022021-LMB-05 | Perfluorododecanesulfonic acid (PFDoS) | PFDoS | Total | <MDL | U |  | ng/g | 0.11 | 0.49 |  | Tissue | EPA 1633 | 10/12/2022 | 03:43 |  | 08/03/2022 | 14:00 |  | N2022021-LMB-05 |  |  | Lake Sabbatia | 21 | 41.9455 | -71.111 |  | N | R | -- | LMB | 2 | 350 | 321 | -- | -- | -- | 773 | 426 | -- | -- | -- | M | F | -- | -- | -- | 335.5 | 599.5
Eurofins Lancaster Laboratories Environment Testing, LLC | 410-94764-6 | N2022021-LMB-05 | Perfluorododecanoic acid | PFDoA | Total | 0.54 |  |  | ng/g | 0.077 | 0.49 |  | Tissue | EPA 1633 | 10/12/2022 | 03:43 |  | 08/03/2022 | 14:00 |  | N2022021-LMB-05 | 0.54 |  | Lake Sabbatia | 21 | 41.9455 | -71.111 |  | N | R | -- | LMB | 2 | 350 | 321 | -- | -- | -- | 773 | 426 | -- | -- | -- | M | F | -- | -- | -- | 335.5 | 599.5
Eurofins Lancaster Laboratories Environment Testing, LLC | 410-94764-6 | N2022021-LMB-05 | Perfluoroheptanesulfonic acid | PFHpS | Total | <MDL | U |  | ng/g | 0.12 | 0.49 |  | Tissue | EPA 1633 | 10/12/2022 | 03:43 |  | 08/03/2022 | 14:00 |  | N2022021-LMB-05 |  |  | Lake Sabbatia | 21 | 41.9455 | -71.111 |  | N | R | -- | LMB | 2 | 350 | 321 | -- | -- | -- | 773 | 426 | -- | -- | -- | M | F | -- | -- | -- | 335.5 | 599.5
Eurofins Lancaster Laboratories Environment Testing, LLC | 410-94764-6 | N2022021-LMB-05 | Perfluoroheptanoic acid | PFHpA | Total | <MDL | U |  | ng/g | 0.12 | 0.49 |  | Tissue | EPA 1633 | 10/12/2022 | 03:43 |  | 08/03/2022 | 14:00 |  | N2022021-LMB-05 |  |  | Lake Sabbatia | 21 | 41.9455 | -71.111 |  | N | R | -- | LMB | 2 | 350 | 321 | -- | -- | -- | 773 | 426 | -- | -- | -- | M | F | -- | -- | -- | 335.5 | 599.5
Eurofins Lancaster Laboratories Environment Testing, LLC | 410-94764-6 | N2022021-LMB-05 | Perfluorohexanesulfonic acid | PFHxS | Total | <MDL | U |  | ng/g | 0.075 | 0.49 |  | Tissue | EPA 1633 | 10/12/2022 | 03:43 |  | 08/03/2022 | 14:00 |  | N2022021-LMB-05 |  |  | Lake Sabbatia | 21 | 41.9455 | -71.111 |  | N | R | -- | LMB | 2 | 350 | 321 | -- | -- | -- | 773 | 426 | -- | -- | -- | M | F | -- | -- | -- | 335.5 | 599.5
Eurofins Lancaster Laboratories Environment Testing, LLC | 410-94764-6 | N2022021-LMB-05 | Perfluorohexanoic acid | PFHxA | Total | <MDL | U |  | ng/g | 0.16 | 0.49 |  | Tissue | EPA 1633 | 10/12/2022 | 03:43 |  | 08/03/2022 | 14:00 |  | N2022021-LMB-05 |  |  | Lake Sabbatia | 21 | 41.9455 | -71.111 |  | N | R | -- | LMB | 2 | 350 | 321 | -- | -- | -- | 773 | 426 | -- | -- | -- | M | F | -- | -- | -- | 335.5 | 599.5
Eurofins Lancaster Laboratories Environment Testing, LLC | 410-94764-6 | N2022021-LMB-05 | Perfluorononanesulfonic acid | PFNS | Total | <MDL | U |  | ng/g | 0.090 | 0.49 |  | Tissue | EPA 1633 | 10/12/2022 | 03:43 |  | 08/03/2022 | 14:00 |  | N2022021-LMB-05 |  |  | Lake Sabbatia | 21 | 41.9455 | -71.111 |  | N | R | -- | LMB | 2 | 350 | 321 | -- | -- | -- | 773 | 426 | -- | -- | -- | M | F | -- | -- | -- | 335.5 | 599.5
Eurofins Lancaster Laboratories Environment Testing, LLC | 410-94764-6 | N2022021-LMB-05 | Perfluorononanoic acid | PFNA | Total | 0.16 | J | carried forward lab qual and translated to "j" | ng/g | 0.15 | 0.49 |  | Tissue | EPA 1633 | 10/12/2022 | 03:43 |  | 08/03/2022 | 14:00 | j | N2022021-LMB-05 | 0.16 |  | Lake Sabbatia | 21 | 41.9455 | -71.111 |  | N | R | -- | LMB | 2 | 350 | 321 | -- | -- | -- | 773 | 426 | -- | -- | -- | M | F | -- | -- | -- | 335.5 | 599.5
Eurofins Lancaster Laboratories Environment Testing, LLC | 410-94764-6 | N2022021-LMB-05 | Perfluorooctanesulfonamide | PFOSA | Total | <MDL | U |  | ng/g | 0.092 | 0.49 |  | Tissue | EPA 1633 | 10/12/2022 | 03:43 |  | 08/03/2022 | 14:00 |  | N2022021-LMB-05 |  |  | Lake Sabbatia | 21 | 41.9455 | -71.111 |  | N | R | -- | LMB | 2 | 350 | 321 | -- | -- | -- | 773 | 426 | -- | -- | -- | M | F | -- | -- | -- | 335.5 | 599.5
Eurofins Lancaster Laboratories Environment Testing, LLC | 410-94764-6 | N2022021-LMB-05 | Perfluorooctanesulfonic acid | PFOS | Total | 16 |  |  | ng/g | 0.12 | 0.49 |  | Tissue | EPA 1633 | 10/12/2022 | 03:43 |  | 08/03/2022 | 14:00 |  | N2022021-LMB-05 | 16 | 1 | Lake Sabbatia | 21 | 41.9455 | -71.111 |  | N | R | -- | LMB | 2 | 350 | 321 | -- | -- | -- | 773 | 426 | -- | -- | -- | M | F | -- | -- | -- | 335.5 | 599.5
Eurofins Lancaster Laboratories Environment Testing, LLC | 410-94764-6 | N2022021-LMB-05 | Perfluorooctanoic acid | PFOA | Total | <MDL | U |  | ng/g | 0.20 | 0.49 |  | Tissue | EPA 1633 | 10/12/2022 | 03:43 |  | 08/03/2022 | 14:00 |  | N2022021-LMB-05 |  |  | Lake Sabbatia | 21 | 41.9455 | -71.111 |  | N | R | -- | LMB | 2 | 350 | 321 | -- | -- | -- | 773 | 426 | -- | -- | -- | M | F | -- | -- | -- | 335.5 | 599.5
Eurofins Lancaster Laboratories Environment Testing, LLC | 410-94764-6 | N2022021-LMB-05 | Perfluoropentanesulfonic acid | PFPeS | Total | <MDL | U |  | ng/g | 0.090 | 0.49 |  | Tissue | EPA 1633 | 10/12/2022 | 03:43 |  | 08/03/2022 | 14:00 |  | N2022021-LMB-05 |  |  | Lake Sabbatia | 21 | 41.9455 | -71.111 |  | N | R | -- | LMB | 2 | 350 | 321 | -- | -- | -- | 773 | 426 | -- | -- | -- | M | F | -- | -- | -- | 335.5 | 599.5
Eurofins Lancaster Laboratories Environment Testing, LLC | 410-94764-6 | N2022021-LMB-05 | Perfluoropentanoic acid | PFPeA | Total | <MDL | U |  | ng/g | 0.13 | 0.98 |  | Tissue | EPA 1633 | 10/12/2022 | 03:43 |  | 08/03/2022 | 14:00 |  | N2022021-LMB-05 |  |  | Lake Sabbatia | 21 | 41.9455 | -71.111 |  | N | R | -- | LMB | 2 | 350 | 321 | -- | -- | -- | 773 | 426 | -- | -- | -- | M | F | -- | -- | -- | 335.5 | 599.5
Eurofins Lancaster Laboratories Environment Testing, LLC | 410-94764-6 | N2022021-LMB-05 | Perfluorotetradecanoic acid | PFTeDA | Total | 0.42 | J | carried forward lab qual and translated to "j" | ng/g | 0.10 | 0.49 |  | Tissue | EPA 1633 | 10/12/2022 | 03:43 |  | 08/03/2022 | 14:00 | j | N2022021-LMB-05 | 0.42 |  | Lake Sabbatia | 21 | 41.9455 | -71.111 |  | N | R | -- | LMB | 2 | 350 | 321 | -- | -- | -- | 773 | 426 | -- | -- | -- | M | F | -- | -- | -- | 335.5 | 599.5
Eurofins Lancaster Laboratories Environment Testing, LLC | 410-94764-6 | N2022021-LMB-05 | Perfluorotridecanoic acid | PFTrDA | Total | 0.65 |  |  | ng/g | 0.078 | 0.49 |  | Tissue | EPA 1633 | 10/12/2022 | 03:43 |  | 08/03/2022 | 14:00 |  | N2022021-LMB-05 | 0.65 |  | Lake Sabbatia | 21 | 41.9455 | -71.111 |  | N | R | -- | LMB | 2 | 350 | 321 | -- | -- | -- | 773 | 426 | -- | -- | -- | M | F | -- | -- | -- | 335.5 | 599.5
Eurofins Lancaster Laboratories Environment Testing, LLC | 410-94764-6 | N2022021-LMB-05 | Perfluoroundecanoic acid | PFUnA | Total | 1.1 |  |  | ng/g | 0.13 | 0.49 |  | Tissue | EPA 1633 | 10/12/2022 | 03:43 |  | 08/03/2022 | 14:00 |  | N2022021-LMB-05 | 1.1 |  | Lake Sabbatia | 21 | 41.9455 | -71.111 |  | N | R | -- | LMB | 2 | 350 | 321 | -- | -- | -- | 773 | 426 | -- | -- | -- | M | F | -- | -- | -- | 335.5 | 599.5
Eurofins Lancaster Laboratories Environment Testing, LLC | 410-94764-6 | N2022021-LMB-05 | PES | PFEESA | Total | <MDL | U |  | ng/g | 0.23 | 0.98 |  | Tissue | EPA 1633 | 10/12/2022 | 03:43 |  | 08/03/2022 | 14:00 |  | N2022021-LMB-05 |  |  | Lake Sabbatia | 21 | 41.9455 | -71.111 |  | N | R | -- | LMB | 2 | 350 | 321 | -- | -- | -- | 773 | 426 | -- | -- | -- | M | F | -- | -- | -- | 335.5 | 599.5
Eurofins Lancaster Laboratories Environment Testing, LLC | 410-94764-6 | N2022021-LMB-05 | PFECA A | PFMBA | Total | <MDL | U |  | ng/g | 0.20 | 0.98 |  | Tissue | EPA 1633 | 10/12/2022 | 03:43 |  | 08/03/2022 | 14:00 |  | N2022021-LMB-05 |  |  | Lake Sabbatia | 21 | 41.9455 | -71.111 |  | N | R | -- | LMB | 2 | 350 | 321 | -- | -- | -- | 773 | 426 | -- | -- | -- | M | F | -- | -- | -- | 335.5 | 599.5
Eurofins Lancaster Laboratories Environment Testing, LLC | 410-94764-6 | N2022021-LMB-05 | PFECA B | NFDHA | Total | <MDL | U |  | ng/g | 0.38 | 0.98 |  | Tissue | EPA 1633 | 10/12/2022 | 03:43 |  | 08/03/2022 | 14:00 |  | N2022021-LMB-05 |  |  | Lake Sabbatia | 21 | 41.9455 | -71.111 |  | N | R | -- | LMB | 2 | 350 | 321 | -- | -- | -- | 773 | 426 | -- | -- | -- | M | F | -- | -- | -- | 335.5 | 599.5
Eurofins Lancaster Laboratories Environment Testing, LLC | 410-94764-6 | N2022021-LMB-05 | PFECA F | PFMPA | Total | <MDL | U |  | ng/g | 0.12 | 0.98 |  | Tissue | EPA 1633 | 10/12/2022 | 03:43 |  | 08/03/2022 | 14:00 |  | N2022021-LMB-05 |  |  | Lake Sabbatia | 21 | 41.9455 | -71.111 |  | N | R | -- | LMB | 2 | 350 | 321 | -- | -- | -- | 773 | 426 | -- | -- | -- | M | F | -- | -- | -- | 335.5 | 599.5
Eurofins Lancaster Laboratories Environment Testing, LLC | 410-94764-7 | N2022021-LMB-06 | 11Cl-PF3OUdS | 11Cl-PF3OUdS | Total | <MDL | U |  | ng/g | 0.25 | 2.0 |  | Tissue | EPA 1633 | 10/12/2022 | 03:56 |  | 08/03/2022 | 14:00 |  | N2022021-LMB-06 |  |  | Lake Sabbatia | 21 | 41.9455 | -71.111 |  | N | R | -- | LMB | 2 | 390 | 362 | -- | -- | -- | 771 | 640 | -- | -- | -- | F | F | -- | -- | -- | 376 | 705.5
Eurofins Lancaster Laboratories Environment Testing, LLC | 410-94764-7 | N2022021-LMB-06 | 3:3 FTCA | 3:3FTCA | Total | <MDL | U |  | ng/g | 0.72 | 2.5 |  | Tissue | EPA 1633 | 10/12/2022 | 03:56 |  | 08/03/2022 | 14:00 |  | N2022021-LMB-06 |  |  | Lake Sabbatia | 21 | 41.9455 | -71.111 |  | N | R | -- | LMB | 2 | 390 | 362 | -- | -- | -- | 771 | 640 | -- | -- | -- | F | F | -- | -- | -- | 376 | 705.5
Eurofins Lancaster Laboratories Environment Testing, LLC | 410-94764-7 | N2022021-LMB-06 | 4:2 FTS | 4:2FTS | Total | <MDL | U |  | ng/g | 0.56 | 2.0 |  | Tissue | EPA 1633 | 10/12/2022 | 03:56 |  | 08/03/2022 | 14:00 |  | N2022021-LMB-06 |  |  | Lake Sabbatia | 21 | 41.9455 | -71.111 |  | N | R | -- | LMB | 2 | 390 | 362 | -- | -- | -- | 771 | 640 | -- | -- | -- | F | F | -- | -- | -- | 376 | 705.5
Eurofins Lancaster Laboratories Environment Testing, LLC | 410-94764-7 | N2022021-LMB-06 | 5:3 FTCA | 5:3FTCA | Total | <MDL | U |  | ng/g | 2.1 | 13 |  | Tissue | EPA 1633 | 10/12/2022 | 03:56 |  | 08/03/2022 | 14:00 |  | N2022021-LMB-06 |  |  | Lake Sabbatia | 21 | 41.9455 | -71.111 |  | N | R | -- | LMB | 2 | 390 | 362 | -- | -- | -- | 771 | 640 | -- | -- | -- | F | F | -- | -- | -- | 376 | 705.5
Eurofins Lancaster Laboratories Environment Testing, LLC | 410-94764-7 | N2022021-LMB-06 | 6:2 FTS | 6:2FTS | Total | <MDL | U |  | ng/g | 1.4 | 3.0 |  | Tissue | EPA 1633 | 10/12/2022 | 03:56 |  | 08/03/2022 | 14:00 |  | N2022021-LMB-06 |  |  | Lake Sabbatia | 21 | 41.9455 | -71.111 |  | N | R | -- | LMB | 2 | 390 | 362 | -- | -- | -- | 771 | 640 | -- | -- | -- | F | F | -- | -- | -- | 376 | 705.5
Eurofins Lancaster Laboratories Environment Testing, LLC | 410-94764-7 | N2022021-LMB-06 | 7:3 FTCA | 7:3FTCA | Total | <MDL | U |  | ng/g | 3.0 | 13 |  | Tissue | EPA 1633 | 10/12/2022 | 03:56 |  | 08/03/2022 | 14:00 |  | N2022021-LMB-06 |  |  | Lake Sabbatia | 21 | 41.9455 | -71.111 |  | N | R | -- | LMB | 2 | 390 | 362 | -- | -- | -- | 771 | 640 | -- | -- | -- | F | F | -- | -- | -- | 376 | 705.5
Eurofins Lancaster Laboratories Environment Testing, LLC | 410-94764-7 | N2022021-LMB-06 | 8:2 FTS | 8:2FTS | Total | <MDL | U |  | ng/g | 0.68 | 2.0 |  | Tissue | EPA 1633 | 10/12/2022 | 03:56 |  | 08/03/2022 | 14:00 |  | N2022021-LMB-06 |  |  | Lake Sabbatia | 21 | 41.9455 | -71.111 |  | N | R | -- | LMB | 2 | 390 | 362 | -- | -- | -- | 771 | 640 | -- | -- | -- | F | F | -- | -- | -- | 376 | 705.5
Eurofins Lancaster Laboratories Environment Testing, LLC | 410-94764-7 | N2022021-LMB-06 | 9Cl-PF3ONS | 9Cl-PF3ONS | Total | <MDL | U |  | ng/g | 0.26 | 2.0 |  | Tissue | EPA 1633 | 10/12/2022 | 03:56 |  | 08/03/2022 | 14:00 |  | N2022021-LMB-06 |  |  | Lake Sabbatia | 21 | 41.9455 | -71.111 |  | N | R | -- | LMB | 2 | 390 | 362 | -- | -- | -- | 771 | 640 | -- | -- | -- | F | F | -- | -- | -- | 376 | 705.5
Eurofins Lancaster Laboratories Environment Testing, LLC | 410-94764-7 | N2022021-LMB-06 | DONA | ADONA | Total | <MDL | U |  | ng/g | 0.40 | 2.0 |  | Tissue | EPA 1633 | 10/12/2022 | 03:56 |  | 08/03/2022 | 14:00 |  | N2022021-LMB-06 |  |  | Lake Sabbatia | 21 | 41.9455 | -71.111 |  | N | R | -- | LMB | 2 | 390 | 362 | -- | -- | -- | 771 | 640 | -- | -- | -- | F | F | -- | -- | -- | 376 | 705.5
Eurofins Lancaster Laboratories Environment Testing, LLC | 410-94764-7 | N2022021-LMB-06 | HFPO-DA | HFPO-DA | Total | <MDL | U |  | ng/g | 0.26 | 2.0 |  | Tissue | EPA 1633 | 10/12/2022 | 03:56 |  | 08/03/2022 | 14:00 |  | N2022021-LMB-06 |  |  | Lake Sabbatia | 21 | 41.9455 | -71.111 |  | N | R | -- | LMB | 2 | 390 | 362 | -- | -- | -- | 771 | 640 | -- | -- | -- | F | F | -- | -- | -- | 376 | 705.5
Eurofins Lancaster Laboratories Environment Testing, LLC | 410-94764-7 | N2022021-LMB-06 | NEtFOSA | NEtFOSA | Total | <MDL | U |  | ng/g | 0.10 | 0.50 |  | Tissue | EPA 1633 | 10/12/2022 | 03:56 |  | 08/03/2022 | 14:00 |  | N2022021-LMB-06 |  |  | Lake Sabbatia | 21 | 41.9455 | -71.111 |  | N | R | -- | LMB | 2 | 390 | 362 | -- | -- | -- | 771 | 640 | -- | -- | -- | F | F | -- | -- | -- | 376 | 705.5
Eurofins Lancaster Laboratories Environment Testing, LLC | 410-94764-7 | N2022021-LMB-06 | NEtFOSE | NEtFOSE | Total | <MDL | U |  | ng/g | 1.9 | 5.0 |  | Tissue | EPA 1633 | 10/12/2022 | 03:56 |  | 08/03/2022 | 14:00 |  | N2022021-LMB-06 |  |  | Lake Sabbatia | 21 | 41.9455 | -71.111 |  | N | R | -- | LMB | 2 | 390 | 362 | -- | -- | -- | 771 | 640 | -- | -- | -- | F | F | -- | -- | -- | 376 | 705.5
Eurofins Lancaster Laboratories Environment Testing, LLC | 410-94764-7 | N2022021-LMB-06 | NMeFOSA | NMeFOSA | Total | <MDL | U |  | ng/g | 0.075 | 0.50 |  | Tissue | EPA 1633 | 10/12/2022 | 03:56 |  | 08/03/2022 | 14:00 |  | N2022021-LMB-06 |  |  | Lake Sabbatia | 21 | 41.9455 | -71.111 |  | N | R | -- | LMB | 2 | 390 | 362 | -- | -- | -- | 771 | 640 | -- | -- | -- | F | F | -- | -- | -- | 376 | 705.5
Eurofins Lancaster Laboratories Environment Testing, LLC | 410-94764-7 | N2022021-LMB-06 | NMeFOSAA | NMeFOSAA | Total | <MDL | U |  | ng/g | 0.21 | 0.50 |  | Tissue | EPA 1633 | 10/12/2022 | 03:56 |  | 08/03/2022 | 14:00 |  | N2022021-LMB-06 |  |  | Lake Sabbatia | 21 | 41.9455 | -71.111 |  | N | R | -- | LMB | 2 | 390 | 362 | -- | -- | -- | 771 | 640 | -- | -- | -- | F | F | -- | -- | -- | 376 | 705.5
Eurofins Lancaster Laboratories Environment Testing, LLC | 410-94764-7 | N2022021-LMB-06 | NMeFOSE | NMeFOSE | Total | <MDL | U |  | ng/g | 0.68 | 5.0 |  | Tissue | EPA 1633 | 10/12/2022 | 03:56 |  | 08/03/2022 | 14:00 |  | N2022021-LMB-06 |  |  | Lake Sabbatia | 21 | 41.9455 | -71.111 |  | N | R | -- | LMB | 2 | 390 | 362 | -- | -- | -- | 771 | 640 | -- | -- | -- | F | F | -- | -- | -- | 376 | 705.5
Eurofins Lancaster Laboratories Environment Testing, LLC | 410-94764-7 | N2022021-LMB-06 | Perfluorobutanesulfonic acid | PFBS | Total | <MDL | U |  | ng/g | 0.17 | 0.50 |  | Tissue | EPA 1633 | 10/12/2022 | 03:56 |  | 08/03/2022 | 14:00 |  | N2022021-LMB-06 |  |  | Lake Sabbatia | 21 | 41.9455 | -71.111 |  | N | R | -- | LMB | 2 | 390 | 362 | -- | -- | -- | 771 | 640 | -- | -- | -- | F | F | -- | -- | -- | 376 | 705.5
Eurofins Lancaster Laboratories Environment Testing, LLC | 410-94764-7 | N2022021-LMB-06 | Perfluorobutanoic acid | PFBA | Total | <MDL | U |  | ng/g | 0.36 | 2.0 |  | Tissue | EPA 1633 | 10/12/2022 | 03:56 |  | 08/03/2022 | 14:00 |  | N2022021-LMB-06 |  |  | Lake Sabbatia | 21 | 41.9455 | -71.111 |  | N | R | -- | LMB | 2 | 390 | 362 | -- | -- | -- | 771 | 640 | -- | -- | -- | F | F | -- | -- | -- | 376 | 705.5
Eurofins Lancaster Laboratories Environment Testing, LLC | 410-94764-7 | N2022021-LMB-06 | Perfluorodecanesulfonic acid | PFDS | Total | <MDL | U |  | ng/g | 0.20 | 0.50 |  | Tissue | EPA 1633 | 10/12/2022 | 03:56 |  | 08/03/2022 | 14:00 |  | N2022021-LMB-06 |  |  | Lake Sabbatia | 21 | 41.9455 | -71.111 |  | N | R | -- | LMB | 2 | 390 | 362 | -- | -- | -- | 771 | 640 | -- | -- | -- | F | F | -- | -- | -- | 376 | 705.5
Eurofins Lancaster Laboratories Environment Testing, LLC | 410-94764-7 | N2022021-LMB-06 | Perfluorodecanoic acid | PFDA | Total | 0.76 |  |  | ng/g | 0.22 | 0.50 |  | Tissue | EPA 1633 | 10/12/2022 | 03:56 |  | 08/03/2022 | 14:00 |  | N2022021-LMB-06 | 0.76 |  | Lake Sabbatia | 21 | 41.9455 | -71.111 |  | N | R | -- | LMB | 2 | 390 | 362 | -- | -- | -- | 771 | 640 | -- | -- | -- | F | F | -- | -- | -- | 376 | 705.5
Eurofins Lancaster Laboratories Environment Testing, LLC | 410-94764-7 | N2022021-LMB-06 | Perfluorododecanesulfonic acid (PFDoS) | PFDoS | Total | <MDL | U |  | ng/g | 0.11 | 0.50 |  | Tissue | EPA 1633 | 10/12/2022 | 03:56 |  | 08/03/2022 | 14:00 |  | N2022021-LMB-06 |  |  | Lake Sabbatia | 21 | 41.9455 | -71.111 |  | N | R | -- | LMB | 2 | 390 | 362 | -- | -- | -- | 771 | 640 | -- | -- | -- | F | F | -- | -- | -- | 376 | 705.5
Eurofins Lancaster Laboratories Environment Testing, LLC | 410-94764-7 | N2022021-LMB-06 | Perfluorododecanoic acid | PFDoA | Total | 0.49 | J | carried forward lab qual and translated to "j" | ng/g | 0.079 | 0.50 |  | Tissue | EPA 1633 | 10/12/2022 | 03:56 |  | 08/03/2022 | 14:00 | j | N2022021-LMB-06 | 0.49 |  | Lake Sabbatia | 21 | 41.9455 | -71.111 |  | N | R | -- | LMB | 2 | 390 | 362 | -- | -- | -- | 771 | 640 | -- | -- | -- | F | F | -- | -- | -- | 376 | 705.5
Eurofins Lancaster Laboratories Environment Testing, LLC | 410-94764-7 | N2022021-LMB-06 | Perfluoroheptanesulfonic acid | PFHpS | Total | <MDL | U |  | ng/g | 0.12 | 0.50 |  | Tissue | EPA 1633 | 10/12/2022 | 03:56 |  | 08/03/2022 | 14:00 |  | N2022021-LMB-06 |  |  | Lake Sabbatia | 21 | 41.9455 | -71.111 |  | N | R | -- | LMB | 2 | 390 | 362 | -- | -- | -- | 771 | 640 | -- | -- | -- | F | F | -- | -- | -- | 376 | 705.5
Eurofins Lancaster Laboratories Environment Testing, LLC | 410-94764-7 | N2022021-LMB-06 | Perfluoroheptanoic acid | PFHpA | Total | <MDL | U |  | ng/g | 0.12 | 0.50 |  | Tissue | EPA 1633 | 10/12/2022 | 03:56 |  | 08/03/2022 | 14:00 |  | N2022021-LMB-06 |  |  | Lake Sabbatia | 21 | 41.9455 | -71.111 |  | N | R | -- | LMB | 2 | 390 | 362 | -- | -- | -- | 771 | 640 | -- | -- | -- | F | F | -- | -- | -- | 376 | 705.5
Eurofins Lancaster Laboratories Environment Testing, LLC | 410-94764-7 | N2022021-LMB-06 | Perfluorohexanesulfonic acid | PFHxS | Total | <MDL | U |  | ng/g | 0.077 | 0.50 |  | Tissue | EPA 1633 | 10/12/2022 | 03:56 |  | 08/03/2022 | 14:00 |  | N2022021-LMB-06 |  |  | Lake Sabbatia | 21 | 41.9455 | -71.111 |  | N | R | -- | LMB | 2 | 390 | 362 | -- | -- | -- | 771 | 640 | -- | -- | -- | F | F | -- | -- | -- | 376 | 705.5
Eurofins Lancaster Laboratories Environment Testing, LLC | 410-94764-7 | N2022021-LMB-06 | Perfluorohexanoic acid | PFHxA | Total | <MDL | U |  | ng/g | 0.17 | 0.50 |  | Tissue | EPA 1633 | 10/12/2022 | 03:56 |  | 08/03/2022 | 14:00 |  | N2022021-LMB-06 |  |  | Lake Sabbatia | 21 | 41.9455 | -71.111 |  | N | R | -- | LMB | 2 | 390 | 362 | -- | -- | -- | 771 | 640 | -- | -- | -- | F | F | -- | -- | -- | 376 | 705.5
Eurofins Lancaster Laboratories Environment Testing, LLC | 410-94764-7 | N2022021-LMB-06 | Perfluorononanesulfonic acid | PFNS | Total | <MDL | U |  | ng/g | 0.092 | 0.50 |  | Tissue | EPA 1633 | 10/12/2022 | 03:56 |  | 08/03/2022 | 14:00 |  | N2022021-LMB-06 |  |  | Lake Sabbatia | 21 | 41.9455 | -71.111 |  | N | R | -- | LMB | 2 | 390 | 362 | -- | -- | -- | 771 | 640 | -- | -- | -- | F | F | -- | -- | -- | 376 | 705.5
Eurofins Lancaster Laboratories Environment Testing, LLC | 410-94764-7 | N2022021-LMB-06 | Perfluorononanoic acid | PFNA | Total | <MDL | U |  | ng/g | 0.15 | 0.50 |  | Tissue | EPA 1633 | 10/12/2022 | 03:56 |  | 08/03/2022 | 14:00 |  | N2022021-LMB-06 |  |  | Lake Sabbatia | 21 | 41.9455 | -71.111 |  | N | R | -- | LMB | 2 | 390 | 362 | -- | -- | -- | 771 | 640 | -- | -- | -- | F | F | -- | -- | -- | 376 | 705.5
Eurofins Lancaster Laboratories Environment Testing, LLC | 410-94764-7 | N2022021-LMB-06 | Perfluorooctanesulfonamide | PFOSA | Total | <MDL | U |  | ng/g | 0.094 | 0.50 |  | Tissue | EPA 1633 | 10/12/2022 | 03:56 |  | 08/03/2022 | 14:00 |  | N2022021-LMB-06 |  |  | Lake Sabbatia | 21 | 41.9455 | -71.111 |  | N | R | -- | LMB | 2 | 390 | 362 | -- | -- | -- | 771 | 640 | -- | -- | -- | F | F | -- | -- | -- | 376 | 705.5
Eurofins Lancaster Laboratories Environment Testing, LLC | 410-94764-7 | N2022021-LMB-06 | Perfluorooctanesulfonic acid | PFOS | Total | 15 |  |  | ng/g | 0.12 | 0.50 |  | Tissue | EPA 1633 | 10/12/2022 | 03:56 |  | 08/03/2022 | 14:00 |  | N2022021-LMB-06 | 15 | 1 | Lake Sabbatia | 21 | 41.9455 | -71.111 |  | N | R | -- | LMB | 2 | 390 | 362 | -- | -- | -- | 771 | 640 | -- | -- | -- | F | F | -- | -- | -- | 376 | 705.5
Eurofins Lancaster Laboratories Environment Testing, LLC | 410-94764-7 | N2022021-LMB-06 | Perfluorooctanoic acid | PFOA | Total | <MDL | U |  | ng/g | 0.20 | 0.50 |  | Tissue | EPA 1633 | 10/12/2022 | 03:56 |  | 08/03/2022 | 14:00 |  | N2022021-LMB-06 |  |  | Lake Sabbatia | 21 | 41.9455 | -71.111 |  | N | R | -- | LMB | 2 | 390 | 362 | -- | -- | -- | 771 | 640 | -- | -- | -- | F | F | -- | -- | -- | 376 | 705.5
Eurofins Lancaster Laboratories Environment Testing, LLC | 410-94764-7 | N2022021-LMB-06 | Perfluoropentanesulfonic acid | PFPeS | Total | <MDL | U |  | ng/g | 0.092 | 0.50 |  | Tissue | EPA 1633 | 10/12/2022 | 03:56 |  | 08/03/2022 | 14:00 |  | N2022021-LMB-06 |  |  | Lake Sabbatia | 21 | 41.9455 | -71.111 |  | N | R | -- | LMB | 2 | 390 | 362 | -- | -- | -- | 771 | 640 | -- | -- | -- | F | F | -- | -- | -- | 376 | 705.5
Eurofins Lancaster Laboratories Environment Testing, LLC | 410-94764-7 | N2022021-LMB-06 | Perfluoropentanoic acid | PFPeA | Total | <MDL | U |  | ng/g | 0.13 | 1.0 |  | Tissue | EPA 1633 | 10/12/2022 | 03:56 |  | 08/03/2022 | 14:00 |  | N2022021-LMB-06 |  |  | Lake Sabbatia | 21 | 41.9455 | -71.111 |  | N | R | -- | LMB | 2 | 390 | 362 | -- | -- | -- | 771 | 640 | -- | -- | -- | F | F | -- | -- | -- | 376 | 705.5
Eurofins Lancaster Laboratories Environment Testing, LLC | 410-94764-7 | N2022021-LMB-06 | Perfluorotetradecanoic acid | PFTeDA | Total | 0.36 | J | carried forward lab qual and translated to "j" | ng/g | 0.11 | 0.50 |  | Tissue | EPA 1633 | 10/12/2022 | 03:56 |  | 08/03/2022 | 14:00 | j | N2022021-LMB-06 | 0.36 |  | Lake Sabbatia | 21 | 41.9455 | -71.111 |  | N | R | -- | LMB | 2 | 390 | 362 | -- | -- | -- | 771 | 640 | -- | -- | -- | F | F | -- | -- | -- | 376 | 705.5
Eurofins Lancaster Laboratories Environment Testing, LLC | 410-94764-7 | N2022021-LMB-06 | Perfluorotridecanoic acid | PFTrDA | Total | 0.54 |  |  | ng/g | 0.080 | 0.50 |  | Tissue | EPA 1633 | 10/12/2022 | 03:56 |  | 08/03/2022 | 14:00 |  | N2022021-LMB-06 | 0.54 |  | Lake Sabbatia | 21 | 41.9455 | -71.111 |  | N | R | -- | LMB | 2 | 390 | 362 | -- | -- | -- | 771 | 640 | -- | -- | -- | F | F | -- | -- | -- | 376 | 705.5
Eurofins Lancaster Laboratories Environment Testing, LLC | 410-94764-7 | N2022021-LMB-06 | Perfluoroundecanoic acid | PFUnA | Total | 1.0 |  |  | ng/g | 0.13 | 0.50 |  | Tissue | EPA 1633 | 10/12/2022 | 03:56 |  | 08/03/2022 | 14:00 |  | N2022021-LMB-06 | 1 |  | Lake Sabbatia | 21 | 41.9455 | -71.111 |  | N | R | -- | LMB | 2 | 390 | 362 | -- | -- | -- | 771 | 640 | -- | -- | -- | F | F | -- | -- | -- | 376 | 705.5
Eurofins Lancaster Laboratories Environment Testing, LLC | 410-94764-7 | N2022021-LMB-06 | PES | PFEESA | Total | <MDL | U |  | ng/g | 0.23 | 1.0 |  | Tissue | EPA 1633 | 10/12/2022 | 03:56 |  | 08/03/2022 | 14:00 |  | N2022021-LMB-06 |  |  | Lake Sabbatia | 21 | 41.9455 | -71.111 |  | N | R | -- | LMB | 2 | 390 | 362 | -- | -- | -- | 771 | 640 | -- | -- | -- | F | F | -- | -- | -- | 376 | 705.5
Eurofins Lancaster Laboratories Environment Testing, LLC | 410-94764-7 | N2022021-LMB-06 | PFECA A | PFMBA | Total | <MDL | U |  | ng/g | 0.20 | 1.0 |  | Tissue | EPA 1633 | 10/12/2022 | 03:56 |  | 08/03/2022 | 14:00 |  | N2022021-LMB-06 |  |  | Lake Sabbatia | 21 | 41.9455 | -71.111 |  | N | R | -- | LMB | 2 | 390 | 362 | -- | -- | -- | 771 | 640 | -- | -- | -- | F | F | -- | -- | -- | 376 | 705.5
Eurofins Lancaster Laboratories Environment Testing, LLC | 410-94764-7 | N2022021-LMB-06 | PFECA B | NFDHA | Total | <MDL | U |  | ng/g | 0.39 | 1.0 |  | Tissue | EPA 1633 | 10/12/2022 | 03:56 |  | 08/03/2022 | 14:00 |  | N2022021-LMB-06 |  |  | Lake Sabbatia | 21 | 41.9455 | -71.111 |  | N | R | -- | LMB | 2 | 390 | 362 | -- | -- | -- | 771 | 640 | -- | -- | -- | F | F | -- | -- | -- | 376 | 705.5
Eurofins Lancaster Laboratories Environment Testing, LLC | 410-94764-7 | N2022021-LMB-06 | PFECA F | PFMPA | Total | <MDL | U |  | ng/g | 0.12 | 1.0 |  | Tissue | EPA 1633 | 10/12/2022 | 03:56 |  | 08/03/2022 | 14:00 |  | N2022021-LMB-06 |  |  | Lake Sabbatia | 21 | 41.9455 | -71.111 |  | N | R | -- | LMB | 2 | 390 | 362 | -- | -- | -- | 771 | 640 | -- | -- | -- | F | F | -- | -- | -- | 376 | 705.5
Eurofins Lancaster Laboratories Environment Testing, LLC | 410-94764-7 | N2022021-LMB-06 | NEtFOSAA | NEtFOSAA | Total | <MDL | U |  | ng/g | 1.7 | 5.0 |  | Tissue | EPA 1633 | 10/12/2022 | 22:29 |  | 08/03/2022 | 14:00 |  | N2022021-LMB-06 |  |  | Lake Sabbatia | 21 | 41.9455 | -71.111 |  | N | R | -- | LMB | 2 | 390 | 362 | -- | -- | -- | 771 | 640 | -- | -- | -- | F | F | -- | -- | -- | 376 | 705.5
Eurofins Lancaster Laboratories Environment Testing, LLC | 410-100472-10 | N2022022-CP-06 | 11Cl-PF3OUdS | 11Cl-PF3OUdS | Total | <MDL | U |  | ng/g | 0.24 | 1.9 |  | Tissue | EPA 1633 | 11/23/2022 | 03:11 |  | 09/26/2022 | 15:00 |  | N2022022-CP-06 |  |  | Lake Winthrop | 22 | 42.1882 | -71.4244 |  | N | R | -- | CP | 2 | 425 | 380 | -- | -- | -- | 469 | 336 | -- | -- | -- | M | M | -- | -- | -- | 402.5 | 402.5
Eurofins Lancaster Laboratories Environment Testing, LLC | 410-100472-10 | N2022022-CP-06 | 3:3 FTCA | 3:3FTCA | Total | <MDL | U |  | ng/g | 0.69 | 2.4 |  | Tissue | EPA 1633 | 11/23/2022 | 03:11 |  | 09/26/2022 | 15:00 |  | N2022022-CP-06 |  |  | Lake Winthrop | 22 | 42.1882 | -71.4244 |  | N | R | -- | CP | 2 | 425 | 380 | -- | -- | -- | 469 | 336 | -- | -- | -- | M | M | -- | -- | -- | 402.5 | 402.5
Eurofins Lancaster Laboratories Environment Testing, LLC | 410-100472-10 | N2022022-CP-06 | 4:2 FTS | 4:2FTS | Total | <MDL | U |  | ng/g | 0.53 | 1.9 |  | Tissue | EPA 1633 | 11/23/2022 | 03:11 |  | 09/26/2022 | 15:00 |  | N2022022-CP-06 |  |  | Lake Winthrop | 22 | 42.1882 | -71.4244 |  | N | R | -- | CP | 2 | 425 | 380 | -- | -- | -- | 469 | 336 | -- | -- | -- | M | M | -- | -- | -- | 402.5 | 402.5
Eurofins Lancaster Laboratories Environment Testing, LLC | 410-100472-10 | N2022022-CP-06 | 5:3 FTCA | 5:3FTCA | Total | <MDL | U |  | ng/g | 2.0 | 12 |  | Tissue | EPA 1633 | 11/23/2022 | 03:11 |  | 09/26/2022 | 15:00 |  | N2022022-CP-06 |  |  | Lake Winthrop | 22 | 42.1882 | -71.4244 |  | N | R | -- | CP | 2 | 425 | 380 | -- | -- | -- | 469 | 336 | -- | -- | -- | M | M | -- | -- | -- | 402.5 | 402.5
Eurofins Lancaster Laboratories Environment Testing, LLC | 410-100472-10 | N2022022-CP-06 | 6:2 FTS | 6:2FTS | Total | <MDL | U |  | ng/g | 1.3 | 2.9 |  | Tissue | EPA 1633 | 11/23/2022 | 03:11 |  | 09/26/2022 | 15:00 |  | N2022022-CP-06 |  |  | Lake Winthrop | 22 | 42.1882 | -71.4244 |  | N | R | -- | CP | 2 | 425 | 380 | -- | -- | -- | 469 | 336 | -- | -- | -- | M | M | -- | -- | -- | 402.5 | 402.5
Eurofins Lancaster Laboratories Environment Testing, LLC | 410-100472-10 | N2022022-CP-06 | 7:3 FTCA | 7:3FTCA | Total | <MDL | U |  | ng/g | 2.8 | 12 |  | Tissue | EPA 1633 | 11/23/2022 | 03:11 |  | 09/26/2022 | 15:00 |  | N2022022-CP-06 |  |  | Lake Winthrop | 22 | 42.1882 | -71.4244 |  | N | R | -- | CP | 2 | 425 | 380 | -- | -- | -- | 469 | 336 | -- | -- | -- | M | M | -- | -- | -- | 402.5 | 402.5
Eurofins Lancaster Laboratories Environment Testing, LLC | 410-100472-10 | N2022022-CP-06 | 8:2 FTS | 8:2FTS | Total | <MDL | U |  | ng/g | 0.65 | 1.9 |  | Tissue | EPA 1633 | 11/23/2022 | 03:11 |  | 09/26/2022 | 15:00 |  | N2022022-CP-06 |  |  | Lake Winthrop | 22 | 42.1882 | -71.4244 |  | N | R | -- | CP | 2 | 425 | 380 | -- | -- | -- | 469 | 336 | -- | -- | -- | M | M | -- | -- | -- | 402.5 | 402.5
Eurofins Lancaster Laboratories Environment Testing, LLC | 410-100472-10 | N2022022-CP-06 | 9Cl-PF3ONS | 9Cl-PF3ONS | Total | <MDL | U |  | ng/g | 0.25 | 1.9 |  | Tissue | EPA 1633 | 11/23/2022 | 03:11 |  | 09/26/2022 | 15:00 |  | N2022022-CP-06 |  |  | Lake Winthrop | 22 | 42.1882 | -71.4244 |  | N | R | -- | CP | 2 | 425 | 380 | -- | -- | -- | 469 | 336 | -- | -- | -- | M | M | -- | -- | -- | 402.5 | 402.5
Eurofins Lancaster Laboratories Environment Testing, LLC | 410-100472-10 | N2022022-CP-06 | DONA | ADONA | Total | <MDL | U |  | ng/g | 0.38 | 1.9 |  | Tissue | EPA 1633 | 11/23/2022 | 03:11 |  | 09/26/2022 | 15:00 |  | N2022022-CP-06 |  |  | Lake Winthrop | 22 | 42.1882 | -71.4244 |  | N | R | -- | CP | 2 | 425 | 380 | -- | -- | -- | 469 | 336 | -- | -- | -- | M | M | -- | -- | -- | 402.5 | 402.5
Eurofins Lancaster Laboratories Environment Testing, LLC | 410-100472-10 | N2022022-CP-06 | HFPO-DA | HFPO-DA | Total | <MDL | U |  | ng/g | 0.25 | 1.9 |  | Tissue | EPA 1633 | 11/23/2022 | 03:11 |  | 09/26/2022 | 15:00 |  | N2022022-CP-06 |  |  | Lake Winthrop | 22 | 42.1882 | -71.4244 |  | N | R | -- | CP | 2 | 425 | 380 | -- | -- | -- | 469 | 336 | -- | -- | -- | M | M | -- | -- | -- | 402.5 | 402.5
Eurofins Lancaster Laboratories Environment Testing, LLC | 410-100472-10 | N2022022-CP-06 | NEtFOSA | NEtFOSA | Total | <MDL | U |  | ng/g | 0.097 | 0.48 |  | Tissue | EPA 1633 | 11/23/2022 | 03:11 |  | 09/26/2022 | 15:00 |  | N2022022-CP-06 |  |  | Lake Winthrop | 22 | 42.1882 | -71.4244 |  | N | R | -- | CP | 2 | 425 | 380 | -- | -- | -- | 469 | 336 | -- | -- | -- | M | M | -- | -- | -- | 402.5 | 402.5
Eurofins Lancaster Laboratories Environment Testing, LLC | 410-100472-10 | N2022022-CP-06 | NEtFOSE | NEtFOSE | Total | <MDL | U |  | ng/g | 1.8 | 4.8 |  | Tissue | EPA 1633 | 11/23/2022 | 03:11 |  | 09/26/2022 | 15:00 |  | N2022022-CP-06 |  |  | Lake Winthrop | 22 | 42.1882 | -71.4244 |  | N | R | -- | CP | 2 | 425 | 380 | -- | -- | -- | 469 | 336 | -- | -- | -- | M | M | -- | -- | -- | 402.5 | 402.5
Eurofins Lancaster Laboratories Environment Testing, LLC | 410-100472-10 | N2022022-CP-06 | NMeFOSA | NMeFOSA | Total | <MDL | U |  | ng/g | 0.071 | 0.48 |  | Tissue | EPA 1633 | 11/23/2022 | 03:11 |  | 09/26/2022 | 15:00 |  | N2022022-CP-06 |  |  | Lake Winthrop | 22 | 42.1882 | -71.4244 |  | N | R | -- | CP | 2 | 425 | 380 | -- | -- | -- | 469 | 336 | -- | -- | -- | M | M | -- | -- | -- | 402.5 | 402.5
Eurofins Lancaster Laboratories Environment Testing, LLC | 410-100472-10 | N2022022-CP-06 | NMeFOSAA | NMeFOSAA | Total | <MDL | U |  | ng/g | 0.20 | 0.48 |  | Tissue | EPA 1633 | 11/23/2022 | 03:11 |  | 09/26/2022 | 15:00 |  | N2022022-CP-06 |  |  | Lake Winthrop | 22 | 42.1882 | -71.4244 |  | N | R | -- | CP | 2 | 425 | 380 | -- | -- | -- | 469 | 336 | -- | -- | -- | M | M | -- | -- | -- | 402.5 | 402.5
Eurofins Lancaster Laboratories Environment Testing, LLC | 410-100472-10 | N2022022-CP-06 | NMeFOSE | NMeFOSE | Total | <MDL | U |  | ng/g | 0.65 | 4.8 |  | Tissue | EPA 1633 | 11/23/2022 | 03:11 |  | 09/26/2022 | 15:00 |  | N2022022-CP-06 |  |  | Lake Winthrop | 22 | 42.1882 | -71.4244 |  | N | R | -- | CP | 2 | 425 | 380 | -- | -- | -- | 469 | 336 | -- | -- | -- | M | M | -- | -- | -- | 402.5 | 402.5
Eurofins Lancaster Laboratories Environment Testing, LLC | 410-100472-10 | N2022022-CP-06 | Perfluorobutanesulfonic acid | PFBS | Total | <MDL | U |  | ng/g | 0.16 | 0.48 |  | Tissue | EPA 1633 | 11/23/2022 | 03:11 |  | 09/26/2022 | 15:00 |  | N2022022-CP-06 |  |  | Lake Winthrop | 22 | 42.1882 | -71.4244 |  | N | R | -- | CP | 2 | 425 | 380 | -- | -- | -- | 469 | 336 | -- | -- | -- | M | M | -- | -- | -- | 402.5 | 402.5
Eurofins Lancaster Laboratories Environment Testing, LLC | 410-100472-10 | N2022022-CP-06 | Perfluorobutanoic acid | PFBA | Total | <MDL | U |  | ng/g | 0.35 | 1.9 |  | Tissue | EPA 1633 | 11/23/2022 | 03:11 |  | 09/26/2022 | 15:00 |  | N2022022-CP-06 |  |  | Lake Winthrop | 22 | 42.1882 | -71.4244 |  | N | R | -- | CP | 2 | 425 | 380 | -- | -- | -- | 469 | 336 | -- | -- | -- | M | M | -- | -- | -- | 402.5 | 402.5
Eurofins Lancaster Laboratories Environment Testing, LLC | 410-100472-10 | N2022022-CP-06 | Perfluorodecanesulfonic acid | PFDS | Total | <MDL | U |  | ng/g | 0.19 | 0.48 |  | Tissue | EPA 1633 | 11/23/2022 | 03:11 |  | 09/26/2022 | 15:00 |  | N2022022-CP-06 |  |  | Lake Winthrop | 22 | 42.1882 | -71.4244 |  | N | R | -- | CP | 2 | 425 | 380 | -- | -- | -- | 469 | 336 | -- | -- | -- | M | M | -- | -- | -- | 402.5 | 402.5
Eurofins Lancaster Laboratories Environment Testing, LLC | 410-100472-10 | N2022022-CP-06 | Perfluorodecanoic acid | PFDA | Total | 0.58 |  |  | ng/g | 0.20 | 0.48 |  | Tissue | EPA 1633 | 11/23/2022 | 03:11 |  | 09/26/2022 | 15:00 |  | N2022022-CP-06 | 0.58 |  | Lake Winthrop | 22 | 42.1882 | -71.4244 |  | N | R | -- | CP | 2 | 425 | 380 | -- | -- | -- | 469 | 336 | -- | -- | -- | M | M | -- | -- | -- | 402.5 | 402.5
Eurofins Lancaster Laboratories Environment Testing, LLC | 410-100472-10 | N2022022-CP-06 | Perfluorododecanesulfonic acid (PFDoS) | PFDoS | Total | <MDL | U |  | ng/g | 0.10 | 0.48 |  | Tissue | EPA 1633 | 11/23/2022 | 03:11 |  | 09/26/2022 | 15:00 |  | N2022022-CP-06 |  |  | Lake Winthrop | 22 | 42.1882 | -71.4244 |  | N | R | -- | CP | 2 | 425 | 380 | -- | -- | -- | 469 | 336 | -- | -- | -- | M | M | -- | -- | -- | 402.5 | 402.5
Eurofins Lancaster Laboratories Environment Testing, LLC | 410-100472-10 | N2022022-CP-06 | Perfluorododecanoic acid | PFDoA | Total | 0.35 | J | carried forward lab qual and translated to "j" | ng/g | 0.075 | 0.48 |  | Tissue | EPA 1633 | 11/23/2022 | 03:11 |  | 09/26/2022 | 15:00 | j | N2022022-CP-06 | 0.35 |  | Lake Winthrop | 22 | 42.1882 | -71.4244 |  | N | R | -- | CP | 2 | 425 | 380 | -- | -- | -- | 469 | 336 | -- | -- | -- | M | M | -- | -- | -- | 402.5 | 402.5
Eurofins Lancaster Laboratories Environment Testing, LLC | 410-100472-10 | N2022022-CP-06 | Perfluoroheptanesulfonic acid | PFHpS | Total | <MDL | U |  | ng/g | 0.12 | 0.48 |  | Tissue | EPA 1633 | 11/23/2022 | 03:11 |  | 09/26/2022 | 15:00 |  | N2022022-CP-06 |  |  | Lake Winthrop | 22 | 42.1882 | -71.4244 |  | N | R | -- | CP | 2 | 425 | 380 | -- | -- | -- | 469 | 336 | -- | -- | -- | M | M | -- | -- | -- | 402.5 | 402.5
Eurofins Lancaster Laboratories Environment Testing, LLC | 410-100472-10 | N2022022-CP-06 | Perfluoroheptanoic acid | PFHpA | Total | <MDL | U |  | ng/g | 0.11 | 0.48 |  | Tissue | EPA 1633 | 11/23/2022 | 03:11 |  | 09/26/2022 | 15:00 |  | N2022022-CP-06 |  |  | Lake Winthrop | 22 | 42.1882 | -71.4244 |  | N | R | -- | CP | 2 | 425 | 380 | -- | -- | -- | 469 | 336 | -- | -- | -- | M | M | -- | -- | -- | 402.5 | 402.5
Eurofins Lancaster Laboratories Environment Testing, LLC | 410-100472-10 | N2022022-CP-06 | Perfluorohexanesulfonic acid | PFHxS | Total | <MDL | U |  | ng/g | 0.073 | 0.48 |  | Tissue | EPA 1633 | 11/23/2022 | 03:11 |  | 09/26/2022 | 15:00 |  | N2022022-CP-06 |  |  | Lake Winthrop | 22 | 42.1882 | -71.4244 |  | N | R | -- | CP | 2 | 425 | 380 | -- | -- | -- | 469 | 336 | -- | -- | -- | M | M | -- | -- | -- | 402.5 | 402.5
Eurofins Lancaster Laboratories Environment Testing, LLC | 410-100472-10 | N2022022-CP-06 | Perfluorohexanoic acid | PFHxA | Total | <MDL | U |  | ng/g | 0.16 | 0.48 |  | Tissue | EPA 1633 | 11/23/2022 | 03:11 |  | 09/26/2022 | 15:00 |  | N2022022-CP-06 |  |  | Lake Winthrop | 22 | 42.1882 | -71.4244 |  | N | R | -- | CP | 2 | 425 | 380 | -- | -- | -- | 469 | 336 | -- | -- | -- | M | M | -- | -- | -- | 402.5 | 402.5
Eurofins Lancaster Laboratories Environment Testing, LLC | 410-100472-10 | N2022022-CP-06 | Perfluorononanesulfonic acid | PFNS | Total | <MDL | U |  | ng/g | 0.088 | 0.48 |  | Tissue | EPA 1633 | 11/23/2022 | 03:11 |  | 09/26/2022 | 15:00 |  | N2022022-CP-06 |  |  | Lake Winthrop | 22 | 42.1882 | -71.4244 |  | N | R | -- | CP | 2 | 425 | 380 | -- | -- | -- | 469 | 336 | -- | -- | -- | M | M | -- | -- | -- | 402.5 | 402.5
Eurofins Lancaster Laboratories Environment Testing, LLC | 410-100472-10 | N2022022-CP-06 | Perfluorononanoic acid | PFNA | Total | <MDL | U |  | ng/g | 0.15 | 0.48 |  | Tissue | EPA 1633 | 11/23/2022 | 03:11 |  | 09/26/2022 | 15:00 |  | N2022022-CP-06 |  |  | Lake Winthrop | 22 | 42.1882 | -71.4244 |  | N | R | -- | CP | 2 | 425 | 380 | -- | -- | -- | 469 | 336 | -- | -- | -- | M | M | -- | -- | -- | 402.5 | 402.5
Eurofins Lancaster Laboratories Environment Testing, LLC | 410-100472-10 | N2022022-CP-06 | Perfluorooctanesulfonamide | PFOSA | Total | <MDL | U |  | ng/g | 0.090 | 0.48 |  | Tissue | EPA 1633 | 11/23/2022 | 03:11 |  | 09/26/2022 | 15:00 |  | N2022022-CP-06 |  |  | Lake Winthrop | 22 | 42.1882 | -71.4244 |  | N | R | -- | CP | 2 | 425 | 380 | -- | -- | -- | 469 | 336 | -- | -- | -- | M | M | -- | -- | -- | 402.5 | 402.5
Eurofins Lancaster Laboratories Environment Testing, LLC | 410-100472-10 | N2022022-CP-06 | Perfluorooctanesulfonic acid | PFOS | Total | 6.7 |  |  | ng/g | 0.12 | 0.48 |  | Tissue | EPA 1633 | 11/23/2022 | 03:11 |  | 09/26/2022 | 15:00 |  | N2022022-CP-06 | 6.7 | 1 | Lake Winthrop | 22 | 42.1882 | -71.4244 |  | N | R | -- | CP | 2 | 425 | 380 | -- | -- | -- | 469 | 336 | -- | -- | -- | M | M | -- | -- | -- | 402.5 | 402.5
Eurofins Lancaster Laboratories Environment Testing, LLC | 410-100472-10 | N2022022-CP-06 | Perfluorooctanoic acid | PFOA | Total | <MDL | U |  | ng/g | 0.19 | 0.48 |  | Tissue | EPA 1633 | 11/23/2022 | 03:11 |  | 09/26/2022 | 15:00 |  | N2022022-CP-06 |  |  | Lake Winthrop | 22 | 42.1882 | -71.4244 |  | N | R | -- | CP | 2 | 425 | 380 | -- | -- | -- | 469 | 336 | -- | -- | -- | M | M | -- | -- | -- | 402.5 | 402.5
Eurofins Lancaster Laboratories Environment Testing, LLC | 410-100472-10 | N2022022-CP-06 | Perfluoropentanesulfonic acid | PFPeS | Total | <MDL | U |  | ng/g | 0.088 | 0.48 |  | Tissue | EPA 1633 | 11/23/2022 | 03:11 |  | 09/26/2022 | 15:00 |  | N2022022-CP-06 |  |  | Lake Winthrop | 22 | 42.1882 | -71.4244 |  | N | R | -- | CP | 2 | 425 | 380 | -- | -- | -- | 469 | 336 | -- | -- | -- | M | M | -- | -- | -- | 402.5 | 402.5
Eurofins Lancaster Laboratories Environment Testing, LLC | 410-100472-10 | N2022022-CP-06 | Perfluoropentanoic acid | PFPeA | Total | <MDL | U |  | ng/g | 0.13 | 0.95 |  | Tissue | EPA 1633 | 11/23/2022 | 03:11 |  | 09/26/2022 | 15:00 |  | N2022022-CP-06 |  |  | Lake Winthrop | 22 | 42.1882 | -71.4244 |  | N | R | -- | CP | 2 | 425 | 380 | -- | -- | -- | 469 | 336 | -- | -- | -- | M | M | -- | -- | -- | 402.5 | 402.5
Eurofins Lancaster Laboratories Environment Testing, LLC | 410-100472-10 | N2022022-CP-06 | Perfluorotetradecanoic acid | PFTeDA | Total | 0.13 | J | carried forward lab qual and translated to "j" | ng/g | 0.10 | 0.48 |  | Tissue | EPA 1633 | 11/23/2022 | 03:11 |  | 09/26/2022 | 15:00 | j | N2022022-CP-06 | 0.13 |  | Lake Winthrop | 22 | 42.1882 | -71.4244 |  | N | R | -- | CP | 2 | 425 | 380 | -- | -- | -- | 469 | 336 | -- | -- | -- | M | M | -- | -- | -- | 402.5 | 402.5
Eurofins Lancaster Laboratories Environment Testing, LLC | 410-100472-10 | N2022022-CP-06 | Perfluorotridecanoic acid | PFTrDA | Total | 0.27 | J | carried forward lab qual and translated to "j" | ng/g | 0.076 | 0.48 |  | Tissue | EPA 1633 | 11/23/2022 | 03:11 |  | 09/26/2022 | 15:00 | j | N2022022-CP-06 | 0.27 |  | Lake Winthrop | 22 | 42.1882 | -71.4244 |  | N | R | -- | CP | 2 | 425 | 380 | -- | -- | -- | 469 | 336 | -- | -- | -- | M | M | -- | -- | -- | 402.5 | 402.5
Eurofins Lancaster Laboratories Environment Testing, LLC | 410-100472-10 | N2022022-CP-06 | Perfluoroundecanoic acid | PFUnA | Total | 1.5 |  |  | ng/g | 0.12 | 0.48 |  | Tissue | EPA 1633 | 11/23/2022 | 03:11 |  | 09/26/2022 | 15:00 |  | N2022022-CP-06 | 1.5 |  | Lake Winthrop | 22 | 42.1882 | -71.4244 |  | N | R | -- | CP | 2 | 425 | 380 | -- | -- | -- | 469 | 336 | -- | -- | -- | M | M | -- | -- | -- | 402.5 | 402.5
Eurofins Lancaster Laboratories Environment Testing, LLC | 410-100472-10 | N2022022-CP-06 | PES | PFEESA | Total | <MDL | U |  | ng/g | 0.22 | 0.95 |  | Tissue | EPA 1633 | 11/23/2022 | 03:11 |  | 09/26/2022 | 15:00 |  | N2022022-CP-06 |  |  | Lake Winthrop | 22 | 42.1882 | -71.4244 |  | N | R | -- | CP | 2 | 425 | 380 | -- | -- | -- | 469 | 336 | -- | -- | -- | M | M | -- | -- | -- | 402.5 | 402.5
Eurofins Lancaster Laboratories Environment Testing, LLC | 410-100472-10 | N2022022-CP-06 | PFECA A | PFMBA | Total | <MDL | U |  | ng/g | 0.19 | 0.95 |  | Tissue | EPA 1633 | 11/23/2022 | 03:11 |  | 09/26/2022 | 15:00 |  | N2022022-CP-06 |  |  | Lake Winthrop | 22 | 42.1882 | -71.4244 |  | N | R | -- | CP | 2 | 425 | 380 | -- | -- | -- | 469 | 336 | -- | -- | -- | M | M | -- | -- | -- | 402.5 | 402.5
Eurofins Lancaster Laboratories Environment Testing, LLC | 410-100472-10 | N2022022-CP-06 | PFECA B | NFDHA | Total | <MDL | U |  | ng/g | 0.37 | 0.95 |  | Tissue | EPA 1633 | 11/23/2022 | 03:11 |  | 09/26/2022 | 15:00 |  | N2022022-CP-06 |  |  | Lake Winthrop | 22 | 42.1882 | -71.4244 |  | N | R | -- | CP | 2 | 425 | 380 | -- | -- | -- | 469 | 336 | -- | -- | -- | M | M | -- | -- | -- | 402.5 | 402.5
Eurofins Lancaster Laboratories Environment Testing, LLC | 410-100472-10 | N2022022-CP-06 | PFECA F | PFMPA | Total | <MDL | U |  | ng/g | 0.12 | 0.95 |  | Tissue | EPA 1633 | 11/23/2022 | 03:11 |  | 09/26/2022 | 15:00 |  | N2022022-CP-06 |  |  | Lake Winthrop | 22 | 42.1882 | -71.4244 |  | N | R | -- | CP | 2 | 425 | 380 | -- | -- | -- | 469 | 336 | -- | -- | -- | M | M | -- | -- | -- | 402.5 | 402.5
Eurofins Lancaster Laboratories Environment Testing, LLC | 410-100472-10 | N2022022-CP-06 | NEtFOSAA | NEtFOSAA | Total | <MDL | U |  | ng/g | 1.6 | 4.8 |  | Tissue | EPA 1633 | 11/23/2022 | 15:50 |  | 09/26/2022 | 15:00 |  | N2022022-CP-06 |  |  | Lake Winthrop | 22 | 42.1882 | -71.4244 |  | N | R | -- | CP | 2 | 425 | 380 | -- | -- | -- | 469 | 336 | -- | -- | -- | M | M | -- | -- | -- | 402.5 | 402.5
Eurofins Lancaster Laboratories Environment Testing, LLC | 410-100472-5 | N2022022-BC-01 | 11Cl-PF3OUdS | 11Cl-PF3OUdS | Total | <MDL | U |  | ng/g | 0.25 | 2.0 |  | Tissue | EPA 1633 | 11/23/2022 | 02:06 |  | 09/26/2022 | 15:00 |  | N2022022-BC-01 |  |  | Lake Winthrop | 22 | 42.1882 | -71.4244 |  | N | R | -- | BC | 4 | 264 | 223 | 246 | 258 | -- | 264 | 144 | 184 | 227 | -- | M | F | F | F | -- | 247.75 | 204.75
Eurofins Lancaster Laboratories Environment Testing, LLC | 410-100472-5 | N2022022-BC-01 | 3:3 FTCA | 3:3FTCA | Total | <MDL | U |  | ng/g | 0.71 | 2.5 |  | Tissue | EPA 1633 | 11/23/2022 | 02:06 |  | 09/26/2022 | 15:00 |  | N2022022-BC-01 |  |  | Lake Winthrop | 22 | 42.1882 | -71.4244 |  | N | R | -- | BC | 4 | 264 | 223 | 246 | 258 | -- | 264 | 144 | 184 | 227 | -- | M | F | F | F | -- | 247.75 | 204.75
Eurofins Lancaster Laboratories Environment Testing, LLC | 410-100472-5 | N2022022-BC-01 | 4:2 FTS | 4:2FTS | Total | <MDL | U |  | ng/g | 0.55 | 2.0 |  | Tissue | EPA 1633 | 11/23/2022 | 02:06 |  | 09/26/2022 | 15:00 |  | N2022022-BC-01 |  |  | Lake Winthrop | 22 | 42.1882 | -71.4244 |  | N | R | -- | BC | 4 | 264 | 223 | 246 | 258 | -- | 264 | 144 | 184 | 227 | -- | M | F | F | F | -- | 247.75 | 204.75
Eurofins Lancaster Laboratories Environment Testing, LLC | 410-100472-5 | N2022022-BC-01 | 5:3 FTCA | 5:3FTCA | Total | <MDL | U |  | ng/g | 2.1 | 12 |  | Tissue | EPA 1633 | 11/23/2022 | 02:06 |  | 09/26/2022 | 15:00 |  | N2022022-BC-01 |  |  | Lake Winthrop | 22 | 42.1882 | -71.4244 |  | N | R | -- | BC | 4 | 264 | 223 | 246 | 258 | -- | 264 | 144 | 184 | 227 | -- | M | F | F | F | -- | 247.75 | 204.75
Eurofins Lancaster Laboratories Environment Testing, LLC | 410-100472-5 | N2022022-BC-01 | 6:2 FTS | 6:2FTS | Total | <MDL | U |  | ng/g | 1.4 | 3.0 |  | Tissue | EPA 1633 | 11/23/2022 | 02:06 |  | 09/26/2022 | 15:00 |  | N2022022-BC-01 |  |  | Lake Winthrop | 22 | 42.1882 | -71.4244 |  | N | R | -- | BC | 4 | 264 | 223 | 246 | 258 | -- | 264 | 144 | 184 | 227 | -- | M | F | F | F | -- | 247.75 | 204.75
Eurofins Lancaster Laboratories Environment Testing, LLC | 410-100472-5 | N2022022-BC-01 | 7:3 FTCA | 7:3FTCA | Total | <MDL | U |  | ng/g | 2.9 | 12 |  | Tissue | EPA 1633 | 11/23/2022 | 02:06 |  | 09/26/2022 | 15:00 |  | N2022022-BC-01 |  |  | Lake Winthrop | 22 | 42.1882 | -71.4244 |  | N | R | -- | BC | 4 | 264 | 223 | 246 | 258 | -- | 264 | 144 | 184 | 227 | -- | M | F | F | F | -- | 247.75 | 204.75
Eurofins Lancaster Laboratories Environment Testing, LLC | 410-100472-5 | N2022022-BC-01 | 8:2 FTS | 8:2FTS | Total | <MDL | U |  | ng/g | 0.67 | 2.0 |  | Tissue | EPA 1633 | 11/23/2022 | 02:06 |  | 09/26/2022 | 15:00 |  | N2022022-BC-01 |  |  | Lake Winthrop | 22 | 42.1882 | -71.4244 |  | N | R | -- | BC | 4 | 264 | 223 | 246 | 258 | -- | 264 | 144 | 184 | 227 | -- | M | F | F | F | -- | 247.75 | 204.75
Eurofins Lancaster Laboratories Environment Testing, LLC | 410-100472-5 | N2022022-BC-01 | 9Cl-PF3ONS | 9Cl-PF3ONS | Total | <MDL | U |  | ng/g | 0.25 | 2.0 |  | Tissue | EPA 1633 | 11/23/2022 | 02:06 |  | 09/26/2022 | 15:00 |  | N2022022-BC-01 |  |  | Lake Winthrop | 22 | 42.1882 | -71.4244 |  | N | R | -- | BC | 4 | 264 | 223 | 246 | 258 | -- | 264 | 144 | 184 | 227 | -- | M | F | F | F | -- | 247.75 | 204.75
Eurofins Lancaster Laboratories Environment Testing, LLC | 410-100472-5 | N2022022-BC-01 | DONA | ADONA | Total | <MDL | U |  | ng/g | 0.39 | 2.0 |  | Tissue | EPA 1633 | 11/23/2022 | 02:06 |  | 09/26/2022 | 15:00 |  | N2022022-BC-01 |  |  | Lake Winthrop | 22 | 42.1882 | -71.4244 |  | N | R | -- | BC | 4 | 264 | 223 | 246 | 258 | -- | 264 | 144 | 184 | 227 | -- | M | F | F | F | -- | 247.75 | 204.75
Eurofins Lancaster Laboratories Environment Testing, LLC | 410-100472-5 | N2022022-BC-01 | HFPO-DA | HFPO-DA | Total | <MDL | U |  | ng/g | 0.26 | 2.0 |  | Tissue | EPA 1633 | 11/23/2022 | 02:06 |  | 09/26/2022 | 15:00 |  | N2022022-BC-01 |  |  | Lake Winthrop | 22 | 42.1882 | -71.4244 |  | N | R | -- | BC | 4 | 264 | 223 | 246 | 258 | -- | 264 | 144 | 184 | 227 | -- | M | F | F | F | -- | 247.75 | 204.75
Eurofins Lancaster Laboratories Environment Testing, LLC | 410-100472-5 | N2022022-BC-01 | NEtFOSA | NEtFOSA | Total | <MDL | U |  | ng/g | 0.10 | 0.49 |  | Tissue | EPA 1633 | 11/23/2022 | 02:06 |  | 09/26/2022 | 15:00 |  | N2022022-BC-01 |  |  | Lake Winthrop | 22 | 42.1882 | -71.4244 |  | N | R | -- | BC | 4 | 264 | 223 | 246 | 258 | -- | 264 | 144 | 184 | 227 | -- | M | F | F | F | -- | 247.75 | 204.75
Eurofins Lancaster Laboratories Environment Testing, LLC | 410-100472-5 | N2022022-BC-01 | NEtFOSE | NEtFOSE | Total | <MDL | U |  | ng/g | 1.8 | 4.9 |  | Tissue | EPA 1633 | 11/23/2022 | 02:06 |  | 09/26/2022 | 15:00 |  | N2022022-BC-01 |  |  | Lake Winthrop | 22 | 42.1882 | -71.4244 |  | N | R | -- | BC | 4 | 264 | 223 | 246 | 258 | -- | 264 | 144 | 184 | 227 | -- | M | F | F | F | -- | 247.75 | 204.75
Eurofins Lancaster Laboratories Environment Testing, LLC | 410-100472-5 | N2022022-BC-01 | NMeFOSA | NMeFOSA | Total | <MDL | U |  | ng/g | 0.074 | 0.49 |  | Tissue | EPA 1633 | 11/23/2022 | 02:06 |  | 09/26/2022 | 15:00 |  | N2022022-BC-01 |  |  | Lake Winthrop | 22 | 42.1882 | -71.4244 |  | N | R | -- | BC | 4 | 264 | 223 | 246 | 258 | -- | 264 | 144 | 184 | 227 | -- | M | F | F | F | -- | 247.75 | 204.75
Eurofins Lancaster Laboratories Environment Testing, LLC | 410-100472-5 | N2022022-BC-01 | NMeFOSAA | NMeFOSAA | Total | <MDL | U |  | ng/g | 0.21 | 0.49 |  | Tissue | EPA 1633 | 11/23/2022 | 02:06 |  | 09/26/2022 | 15:00 |  | N2022022-BC-01 |  |  | Lake Winthrop | 22 | 42.1882 | -71.4244 |  | N | R | -- | BC | 4 | 264 | 223 | 246 | 258 | -- | 264 | 144 | 184 | 227 | -- | M | F | F | F | -- | 247.75 | 204.75
Eurofins Lancaster Laboratories Environment Testing, LLC | 410-100472-5 | N2022022-BC-01 | NMeFOSE | NMeFOSE | Total | <MDL | U |  | ng/g | 0.67 | 4.9 |  | Tissue | EPA 1633 | 11/23/2022 | 02:06 |  | 09/26/2022 | 15:00 |  | N2022022-BC-01 |  |  | Lake Winthrop | 22 | 42.1882 | -71.4244 |  | N | R | -- | BC | 4 | 264 | 223 | 246 | 258 | -- | 264 | 144 | 184 | 227 | -- | M | F | F | F | -- | 247.75 | 204.75
Eurofins Lancaster Laboratories Environment Testing, LLC | 410-100472-5 | N2022022-BC-01 | Perfluorobutanesulfonic acid | PFBS | Total | <MDL | U |  | ng/g | 0.17 | 0.49 |  | Tissue | EPA 1633 | 11/23/2022 | 02:06 |  | 09/26/2022 | 15:00 |  | N2022022-BC-01 |  |  | Lake Winthrop | 22 | 42.1882 | -71.4244 |  | N | R | -- | BC | 4 | 264 | 223 | 246 | 258 | -- | 264 | 144 | 184 | 227 | -- | M | F | F | F | -- | 247.75 | 204.75
Eurofins Lancaster Laboratories Environment Testing, LLC | 410-100472-5 | N2022022-BC-01 | Perfluorobutanoic acid | PFBA | Total | <MDL | U |  | ng/g | 0.36 | 2.0 |  | Tissue | EPA 1633 | 11/23/2022 | 02:06 |  | 09/26/2022 | 15:00 |  | N2022022-BC-01 |  |  | Lake Winthrop | 22 | 42.1882 | -71.4244 |  | N | R | -- | BC | 4 | 264 | 223 | 246 | 258 | -- | 264 | 144 | 184 | 227 | -- | M | F | F | F | -- | 247.75 | 204.75
Eurofins Lancaster Laboratories Environment Testing, LLC | 410-100472-5 | N2022022-BC-01 | Perfluorodecanesulfonic acid | PFDS | Total | <MDL | U |  | ng/g | 0.20 | 0.49 |  | Tissue | EPA 1633 | 11/23/2022 | 02:06 |  | 09/26/2022 | 15:00 |  | N2022022-BC-01 |  |  | Lake Winthrop | 22 | 42.1882 | -71.4244 |  | N | R | -- | BC | 4 | 264 | 223 | 246 | 258 | -- | 264 | 144 | 184 | 227 | -- | M | F | F | F | -- | 247.75 | 204.75
Eurofins Lancaster Laboratories Environment Testing, LLC | 410-100472-5 | N2022022-BC-01 | Perfluorodecanoic acid | PFDA | Total | 0.60 |  |  | ng/g | 0.21 | 0.49 |  | Tissue | EPA 1633 | 11/23/2022 | 02:06 |  | 09/26/2022 | 15:00 |  | N2022022-BC-01 | 0.6 |  | Lake Winthrop | 22 | 42.1882 | -71.4244 |  | N | R | -- | BC | 4 | 264 | 223 | 246 | 258 | -- | 264 | 144 | 184 | 227 | -- | M | F | F | F | -- | 247.75 | 204.75
Eurofins Lancaster Laboratories Environment Testing, LLC | 410-100472-5 | N2022022-BC-01 | Perfluorododecanesulfonic acid (PFDoS) | PFDoS | Total | <MDL | U |  | ng/g | 0.11 | 0.49 |  | Tissue | EPA 1633 | 11/23/2022 | 02:06 |  | 09/26/2022 | 15:00 |  | N2022022-BC-01 |  |  | Lake Winthrop | 22 | 42.1882 | -71.4244 |  | N | R | -- | BC | 4 | 264 | 223 | 246 | 258 | -- | 264 | 144 | 184 | 227 | -- | M | F | F | F | -- | 247.75 | 204.75
Eurofins Lancaster Laboratories Environment Testing, LLC | 410-100472-5 | N2022022-BC-01 | Perfluorododecanoic acid | PFDoA | Total | 0.24 | J I | carried forward lab qual and translated to "j" | ng/g | 0.078 | 0.49 |  | Tissue | EPA 1633 | 11/23/2022 | 02:06 |  | 09/26/2022 | 15:00 | j | N2022022-BC-01 | 0.24 |  | Lake Winthrop | 22 | 42.1882 | -71.4244 |  | N | R | -- | BC | 4 | 264 | 223 | 246 | 258 | -- | 264 | 144 | 184 | 227 | -- | M | F | F | F | -- | 247.75 | 204.75
Eurofins Lancaster Laboratories Environment Testing, LLC | 410-100472-5 | N2022022-BC-01 | Perfluoroheptanesulfonic acid | PFHpS | Total | <MDL | U |  | ng/g | 0.12 | 0.49 |  | Tissue | EPA 1633 | 11/23/2022 | 02:06 |  | 09/26/2022 | 15:00 |  | N2022022-BC-01 |  |  | Lake Winthrop | 22 | 42.1882 | -71.4244 |  | N | R | -- | BC | 4 | 264 | 223 | 246 | 258 | -- | 264 | 144 | 184 | 227 | -- | M | F | F | F | -- | 247.75 | 204.75
Eurofins Lancaster Laboratories Environment Testing, LLC | 410-100472-5 | N2022022-BC-01 | Perfluoroheptanoic acid | PFHpA | Total | <MDL | U |  | ng/g | 0.12 | 0.49 |  | Tissue | EPA 1633 | 11/23/2022 | 02:06 |  | 09/26/2022 | 15:00 |  | N2022022-BC-01 |  |  | Lake Winthrop | 22 | 42.1882 | -71.4244 |  | N | R | -- | BC | 4 | 264 | 223 | 246 | 258 | -- | 264 | 144 | 184 | 227 | -- | M | F | F | F | -- | 247.75 | 204.75
Eurofins Lancaster Laboratories Environment Testing, LLC | 410-100472-5 | N2022022-BC-01 | Perfluorohexanesulfonic acid | PFHxS | Total | <MDL | U |  | ng/g | 0.076 | 0.49 |  | Tissue | EPA 1633 | 11/23/2022 | 02:06 |  | 09/26/2022 | 15:00 |  | N2022022-BC-01 |  |  | Lake Winthrop | 22 | 42.1882 | -71.4244 |  | N | R | -- | BC | 4 | 264 | 223 | 246 | 258 | -- | 264 | 144 | 184 | 227 | -- | M | F | F | F | -- | 247.75 | 204.75
Eurofins Lancaster Laboratories Environment Testing, LLC | 410-100472-5 | N2022022-BC-01 | Perfluorohexanoic acid | PFHxA | Total | <MDL | U |  | ng/g | 0.16 | 0.49 |  | Tissue | EPA 1633 | 11/23/2022 | 02:06 |  | 09/26/2022 | 15:00 |  | N2022022-BC-01 |  |  | Lake Winthrop | 22 | 42.1882 | -71.4244 |  | N | R | -- | BC | 4 | 264 | 223 | 246 | 258 | -- | 264 | 144 | 184 | 227 | -- | M | F | F | F | -- | 247.75 | 204.75
Eurofins Lancaster Laboratories Environment Testing, LLC | 410-100472-5 | N2022022-BC-01 | Perfluorononanesulfonic acid | PFNS | Total | <MDL | U |  | ng/g | 0.091 | 0.49 |  | Tissue | EPA 1633 | 11/23/2022 | 02:06 |  | 09/26/2022 | 15:00 |  | N2022022-BC-01 |  |  | Lake Winthrop | 22 | 42.1882 | -71.4244 |  | N | R | -- | BC | 4 | 264 | 223 | 246 | 258 | -- | 264 | 144 | 184 | 227 | -- | M | F | F | F | -- | 247.75 | 204.75
Eurofins Lancaster Laboratories Environment Testing, LLC | 410-100472-5 | N2022022-BC-01 | Perfluorononanoic acid | PFNA | Total | 0.20 | J | carried forward lab qual and translated to "j" | ng/g | 0.15 | 0.49 |  | Tissue | EPA 1633 | 11/23/2022 | 02:06 |  | 09/26/2022 | 15:00 | j | N2022022-BC-01 | 0.2 |  | Lake Winthrop | 22 | 42.1882 | -71.4244 |  | N | R | -- | BC | 4 | 264 | 223 | 246 | 258 | -- | 264 | 144 | 184 | 227 | -- | M | F | F | F | -- | 247.75 | 204.75
Eurofins Lancaster Laboratories Environment Testing, LLC | 410-100472-5 | N2022022-BC-01 | Perfluorooctanesulfonamide | PFOSA | Total | <MDL | U |  | ng/g | 0.093 | 0.49 |  | Tissue | EPA 1633 | 11/23/2022 | 02:06 |  | 09/26/2022 | 15:00 |  | N2022022-BC-01 |  |  | Lake Winthrop | 22 | 42.1882 | -71.4244 |  | N | R | -- | BC | 4 | 264 | 223 | 246 | 258 | -- | 264 | 144 | 184 | 227 | -- | M | F | F | F | -- | 247.75 | 204.75
Eurofins Lancaster Laboratories Environment Testing, LLC | 410-100472-5 | N2022022-BC-01 | Perfluorooctanesulfonic acid | PFOS | Total | 8.3 |  |  | ng/g | 0.12 | 0.49 |  | Tissue | EPA 1633 | 11/23/2022 | 02:06 |  | 09/26/2022 | 15:00 |  | N2022022-BC-01 | 8.3 | 1 | Lake Winthrop | 22 | 42.1882 | -71.4244 |  | N | R | -- | BC | 4 | 264 | 223 | 246 | 258 | -- | 264 | 144 | 184 | 227 | -- | M | F | F | F | -- | 247.75 | 204.75
Eurofins Lancaster Laboratories Environment Testing, LLC | 410-100472-5 | N2022022-BC-01 | Perfluorooctanoic acid | PFOA | Total | <MDL | U |  | ng/g | 0.20 | 0.49 |  | Tissue | EPA 1633 | 11/23/2022 | 02:06 |  | 09/26/2022 | 15:00 |  | N2022022-BC-01 |  |  | Lake Winthrop | 22 | 42.1882 | -71.4244 |  | N | R | -- | BC | 4 | 264 | 223 | 246 | 258 | -- | 264 | 144 | 184 | 227 | -- | M | F | F | F | -- | 247.75 | 204.75
Eurofins Lancaster Laboratories Environment Testing, LLC | 410-100472-5 | N2022022-BC-01 | Perfluoropentanesulfonic acid | PFPeS | Total | <MDL | U |  | ng/g | 0.091 | 0.49 |  | Tissue | EPA 1633 | 11/23/2022 | 02:06 |  | 09/26/2022 | 15:00 |  | N2022022-BC-01 |  |  | Lake Winthrop | 22 | 42.1882 | -71.4244 |  | N | R | -- | BC | 4 | 264 | 223 | 246 | 258 | -- | 264 | 144 | 184 | 227 | -- | M | F | F | F | -- | 247.75 | 204.75
Eurofins Lancaster Laboratories Environment Testing, LLC | 410-100472-5 | N2022022-BC-01 | Perfluoropentanoic acid | PFPeA | Total | <MDL | U |  | ng/g | 0.13 | 0.99 |  | Tissue | EPA 1633 | 11/23/2022 | 02:06 |  | 09/26/2022 | 15:00 |  | N2022022-BC-01 |  |  | Lake Winthrop | 22 | 42.1882 | -71.4244 |  | N | R | -- | BC | 4 | 264 | 223 | 246 | 258 | -- | 264 | 144 | 184 | 227 | -- | M | F | F | F | -- | 247.75 | 204.75
Eurofins Lancaster Laboratories Environment Testing, LLC | 410-100472-5 | N2022022-BC-01 | Perfluorotetradecanoic acid | PFTeDA | Total | <MDL | U |  | ng/g | 0.10 | 0.49 |  | Tissue | EPA 1633 | 11/23/2022 | 02:06 |  | 09/26/2022 | 15:00 |  | N2022022-BC-01 |  |  | Lake Winthrop | 22 | 42.1882 | -71.4244 |  | N | R | -- | BC | 4 | 264 | 223 | 246 | 258 | -- | 264 | 144 | 184 | 227 | -- | M | F | F | F | -- | 247.75 | 204.75
Eurofins Lancaster Laboratories Environment Testing, LLC | 410-100472-5 | N2022022-BC-01 | Perfluorotridecanoic acid | PFTrDA | Total | 0.18 | J | carried forward lab qual and translated to "j" | ng/g | 0.079 | 0.49 |  | Tissue | EPA 1633 | 11/23/2022 | 02:06 |  | 09/26/2022 | 15:00 | j | N2022022-BC-01 | 0.18 |  | Lake Winthrop | 22 | 42.1882 | -71.4244 |  | N | R | -- | BC | 4 | 264 | 223 | 246 | 258 | -- | 264 | 144 | 184 | 227 | -- | M | F | F | F | -- | 247.75 | 204.75
Eurofins Lancaster Laboratories Environment Testing, LLC | 410-100472-5 | N2022022-BC-01 | Perfluoroundecanoic acid | PFUnA | Total | 1.0 |  |  | ng/g | 0.13 | 0.49 |  | Tissue | EPA 1633 | 11/23/2022 | 02:06 |  | 09/26/2022 | 15:00 |  | N2022022-BC-01 | 1 |  | Lake Winthrop | 22 | 42.1882 | -71.4244 |  | N | R | -- | BC | 4 | 264 | 223 | 246 | 258 | -- | 264 | 144 | 184 | 227 | -- | M | F | F | F | -- | 247.75 | 204.75
Eurofins Lancaster Laboratories Environment Testing, LLC | 410-100472-5 | N2022022-BC-01 | PES | PFEESA | Total | <MDL | U |  | ng/g | 0.23 | 0.99 |  | Tissue | EPA 1633 | 11/23/2022 | 02:06 |  | 09/26/2022 | 15:00 |  | N2022022-BC-01 |  |  | Lake Winthrop | 22 | 42.1882 | -71.4244 |  | N | R | -- | BC | 4 | 264 | 223 | 246 | 258 | -- | 264 | 144 | 184 | 227 | -- | M | F | F | F | -- | 247.75 | 204.75
Eurofins Lancaster Laboratories Environment Testing, LLC | 410-100472-5 | N2022022-BC-01 | PFECA A | PFMBA | Total | <MDL | U |  | ng/g | 0.20 | 0.99 |  | Tissue | EPA 1633 | 11/23/2022 | 02:06 |  | 09/26/2022 | 15:00 |  | N2022022-BC-01 |  |  | Lake Winthrop | 22 | 42.1882 | -71.4244 |  | N | R | -- | BC | 4 | 264 | 223 | 246 | 258 | -- | 264 | 144 | 184 | 227 | -- | M | F | F | F | -- | 247.75 | 204.75
Eurofins Lancaster Laboratories Environment Testing, LLC | 410-100472-5 | N2022022-BC-01 | PFECA B | NFDHA | Total | <MDL | U |  | ng/g | 0.38 | 0.99 |  | Tissue | EPA 1633 | 11/23/2022 | 02:06 |  | 09/26/2022 | 15:00 |  | N2022022-BC-01 |  |  | Lake Winthrop | 22 | 42.1882 | -71.4244 |  | N | R | -- | BC | 4 | 264 | 223 | 246 | 258 | -- | 264 | 144 | 184 | 227 | -- | M | F | F | F | -- | 247.75 | 204.75
Eurofins Lancaster Laboratories Environment Testing, LLC | 410-100472-5 | N2022022-BC-01 | PFECA F | PFMPA | Total | <MDL | U |  | ng/g | 0.12 | 0.99 |  | Tissue | EPA 1633 | 11/23/2022 | 02:06 |  | 09/26/2022 | 15:00 |  | N2022022-BC-01 |  |  | Lake Winthrop | 22 | 42.1882 | -71.4244 |  | N | R | -- | BC | 4 | 264 | 223 | 246 | 258 | -- | 264 | 144 | 184 | 227 | -- | M | F | F | F | -- | 247.75 | 204.75
Eurofins Lancaster Laboratories Environment Testing, LLC | 410-100472-5 | N2022022-BC-01 | NEtFOSAA | NEtFOSAA | Total | <MDL | U |  | ng/g | 1.7 | 4.9 |  | Tissue | EPA 1633 | 11/23/2022 | 13:00 |  | 09/26/2022 | 15:00 |  | N2022022-BC-01 |  |  | Lake Winthrop | 22 | 42.1882 | -71.4244 |  | N | R | -- | BC | 4 | 264 | 223 | 246 | 258 | -- | 264 | 144 | 184 | 227 | -- | M | F | F | F | -- | 247.75 | 204.75
Eurofins Lancaster Laboratories Environment Testing, LLC | 410-100472-6 | N2022022-BC-02 | 11Cl-PF3OUdS | 11Cl-PF3OUdS | Total | <MDL | U |  | ng/g | 0.25 | 2.0 |  | Tissue | EPA 1633 | 11/23/2022 | 02:19 |  | 09/26/2022 | 15:00 |  | N2022022-BC-02 |  |  | Lake Winthrop | 22 | 42.1882 | -71.4244 |  | N | R | -- | BC | 4 | 212 | 206 | 204 | 216 | -- | 136 | 126 | 115 | 134 | -- | M | F | M | M | -- | 209.5 | 127.75
Eurofins Lancaster Laboratories Environment Testing, LLC | 410-100472-6 | N2022022-BC-02 | 3:3 FTCA | 3:3FTCA | Total | <MDL | U |  | ng/g | 0.72 | 2.5 |  | Tissue | EPA 1633 | 11/23/2022 | 02:19 |  | 09/26/2022 | 15:00 |  | N2022022-BC-02 |  |  | Lake Winthrop | 22 | 42.1882 | -71.4244 |  | N | R | -- | BC | 4 | 212 | 206 | 204 | 216 | -- | 136 | 126 | 115 | 134 | -- | M | F | M | M | -- | 209.5 | 127.75
Eurofins Lancaster Laboratories Environment Testing, LLC | 410-100472-6 | N2022022-BC-02 | 4:2 FTS | 4:2FTS | Total | <MDL | U |  | ng/g | 0.56 | 2.0 |  | Tissue | EPA 1633 | 11/23/2022 | 02:19 |  | 09/26/2022 | 15:00 |  | N2022022-BC-02 |  |  | Lake Winthrop | 22 | 42.1882 | -71.4244 |  | N | R | -- | BC | 4 | 212 | 206 | 204 | 216 | -- | 136 | 126 | 115 | 134 | -- | M | F | M | M | -- | 209.5 | 127.75
Eurofins Lancaster Laboratories Environment Testing, LLC | 410-100472-6 | N2022022-BC-02 | 5:3 FTCA | 5:3FTCA | Total | <MDL | U |  | ng/g | 2.1 | 13 |  | Tissue | EPA 1633 | 11/23/2022 | 02:19 |  | 09/26/2022 | 15:00 |  | N2022022-BC-02 |  |  | Lake Winthrop | 22 | 42.1882 | -71.4244 |  | N | R | -- | BC | 4 | 212 | 206 | 204 | 216 | -- | 136 | 126 | 115 | 134 | -- | M | F | M | M | -- | 209.5 | 127.75
Eurofins Lancaster Laboratories Environment Testing, LLC | 410-100472-6 | N2022022-BC-02 | 6:2 FTS | 6:2FTS | Total | <MDL | U |  | ng/g | 1.4 | 3.0 |  | Tissue | EPA 1633 | 11/23/2022 | 02:19 |  | 09/26/2022 | 15:00 |  | N2022022-BC-02 |  |  | Lake Winthrop | 22 | 42.1882 | -71.4244 |  | N | R | -- | BC | 4 | 212 | 206 | 204 | 216 | -- | 136 | 126 | 115 | 134 | -- | M | F | M | M | -- | 209.5 | 127.75
Eurofins Lancaster Laboratories Environment Testing, LLC | 410-100472-6 | N2022022-BC-02 | 7:3 FTCA | 7:3FTCA | Total | <MDL | U |  | ng/g | 3.0 | 13 |  | Tissue | EPA 1633 | 11/23/2022 | 02:19 |  | 09/26/2022 | 15:00 |  | N2022022-BC-02 |  |  | Lake Winthrop | 22 | 42.1882 | -71.4244 |  | N | R | -- | BC | 4 | 212 | 206 | 204 | 216 | -- | 136 | 126 | 115 | 134 | -- | M | F | M | M | -- | 209.5 | 127.75
Eurofins Lancaster Laboratories Environment Testing, LLC | 410-100472-6 | N2022022-BC-02 | 8:2 FTS | 8:2FTS | Total | <MDL | U |  | ng/g | 0.68 | 2.0 |  | Tissue | EPA 1633 | 11/23/2022 | 02:19 |  | 09/26/2022 | 15:00 |  | N2022022-BC-02 |  |  | Lake Winthrop | 22 | 42.1882 | -71.4244 |  | N | R | -- | BC | 4 | 212 | 206 | 204 | 216 | -- | 136 | 126 | 115 | 134 | -- | M | F | M | M | -- | 209.5 | 127.75
Eurofins Lancaster Laboratories Environment Testing, LLC | 410-100472-6 | N2022022-BC-02 | 9Cl-PF3ONS | 9Cl-PF3ONS | Total | <MDL | U |  | ng/g | 0.26 | 2.0 |  | Tissue | EPA 1633 | 11/23/2022 | 02:19 |  | 09/26/2022 | 15:00 |  | N2022022-BC-02 |  |  | Lake Winthrop | 22 | 42.1882 | -71.4244 |  | N | R | -- | BC | 4 | 212 | 206 | 204 | 216 | -- | 136 | 126 | 115 | 134 | -- | M | F | M | M | -- | 209.5 | 127.75
Eurofins Lancaster Laboratories Environment Testing, LLC | 410-100472-6 | N2022022-BC-02 | DONA | ADONA | Total | <MDL | U |  | ng/g | 0.40 | 2.0 |  | Tissue | EPA 1633 | 11/23/2022 | 02:19 |  | 09/26/2022 | 15:00 |  | N2022022-BC-02 |  |  | Lake Winthrop | 22 | 42.1882 | -71.4244 |  | N | R | -- | BC | 4 | 212 | 206 | 204 | 216 | -- | 136 | 126 | 115 | 134 | -- | M | F | M | M | -- | 209.5 | 127.75
Eurofins Lancaster Laboratories Environment Testing, LLC | 410-100472-6 | N2022022-BC-02 | HFPO-DA | HFPO-DA | Total | <MDL | U |  | ng/g | 0.26 | 2.0 |  | Tissue | EPA 1633 | 11/23/2022 | 02:19 |  | 09/26/2022 | 15:00 |  | N2022022-BC-02 |  |  | Lake Winthrop | 22 | 42.1882 | -71.4244 |  | N | R | -- | BC | 4 | 212 | 206 | 204 | 216 | -- | 136 | 126 | 115 | 134 | -- | M | F | M | M | -- | 209.5 | 127.75
Eurofins Lancaster Laboratories Environment Testing, LLC | 410-100472-6 | N2022022-BC-02 | NEtFOSA | NEtFOSA | Total | <MDL | U |  | ng/g | 0.10 | 0.50 |  | Tissue | EPA 1633 | 11/23/2022 | 02:19 |  | 09/26/2022 | 15:00 |  | N2022022-BC-02 |  |  | Lake Winthrop | 22 | 42.1882 | -71.4244 |  | N | R | -- | BC | 4 | 212 | 206 | 204 | 216 | -- | 136 | 126 | 115 | 134 | -- | M | F | M | M | -- | 209.5 | 127.75
Eurofins Lancaster Laboratories Environment Testing, LLC | 410-100472-6 | N2022022-BC-02 | NEtFOSE | NEtFOSE | Total | <MDL | U |  | ng/g | 1.9 | 5.0 |  | Tissue | EPA 1633 | 11/23/2022 | 02:19 |  | 09/26/2022 | 15:00 |  | N2022022-BC-02 |  |  | Lake Winthrop | 22 | 42.1882 | -71.4244 |  | N | R | -- | BC | 4 | 212 | 206 | 204 | 216 | -- | 136 | 126 | 115 | 134 | -- | M | F | M | M | -- | 209.5 | 127.75
Eurofins Lancaster Laboratories Environment Testing, LLC | 410-100472-6 | N2022022-BC-02 | NMeFOSA | NMeFOSA | Total | <MDL | U |  | ng/g | 0.075 | 0.50 |  | Tissue | EPA 1633 | 11/23/2022 | 02:19 |  | 09/26/2022 | 15:00 |  | N2022022-BC-02 |  |  | Lake Winthrop | 22 | 42.1882 | -71.4244 |  | N | R | -- | BC | 4 | 212 | 206 | 204 | 216 | -- | 136 | 126 | 115 | 134 | -- | M | F | M | M | -- | 209.5 | 127.75
Eurofins Lancaster Laboratories Environment Testing, LLC | 410-100472-6 | N2022022-BC-02 | NMeFOSAA | NMeFOSAA | Total | <MDL | U |  | ng/g | 0.21 | 0.50 |  | Tissue | EPA 1633 | 11/23/2022 | 02:19 |  | 09/26/2022 | 15:00 |  | N2022022-BC-02 |  |  | Lake Winthrop | 22 | 42.1882 | -71.4244 |  | N | R | -- | BC | 4 | 212 | 206 | 204 | 216 | -- | 136 | 126 | 115 | 134 | -- | M | F | M | M | -- | 209.5 | 127.75
Eurofins Lancaster Laboratories Environment Testing, LLC | 410-100472-6 | N2022022-BC-02 | NMeFOSE | NMeFOSE | Total | <MDL | U |  | ng/g | 0.68 | 5.0 |  | Tissue | EPA 1633 | 11/23/2022 | 02:19 |  | 09/26/2022 | 15:00 |  | N2022022-BC-02 |  |  | Lake Winthrop | 22 | 42.1882 | -71.4244 |  | N | R | -- | BC | 4 | 212 | 206 | 204 | 216 | -- | 136 | 126 | 115 | 134 | -- | M | F | M | M | -- | 209.5 | 127.75
Eurofins Lancaster Laboratories Environment Testing, LLC | 410-100472-6 | N2022022-BC-02 | Perfluorobutanesulfonic acid | PFBS | Total | <MDL | U |  | ng/g | 0.17 | 0.50 |  | Tissue | EPA 1633 | 11/23/2022 | 02:19 |  | 09/26/2022 | 15:00 |  | N2022022-BC-02 |  |  | Lake Winthrop | 22 | 42.1882 | -71.4244 |  | N | R | -- | BC | 4 | 212 | 206 | 204 | 216 | -- | 136 | 126 | 115 | 134 | -- | M | F | M | M | -- | 209.5 | 127.75
Eurofins Lancaster Laboratories Environment Testing, LLC | 410-100472-6 | N2022022-BC-02 | Perfluorobutanoic acid | PFBA | Total | <MDL | U |  | ng/g | 0.36 | 2.0 |  | Tissue | EPA 1633 | 11/23/2022 | 02:19 |  | 09/26/2022 | 15:00 |  | N2022022-BC-02 |  |  | Lake Winthrop | 22 | 42.1882 | -71.4244 |  | N | R | -- | BC | 4 | 212 | 206 | 204 | 216 | -- | 136 | 126 | 115 | 134 | -- | M | F | M | M | -- | 209.5 | 127.75
Eurofins Lancaster Laboratories Environment Testing, LLC | 410-100472-6 | N2022022-BC-02 | Perfluorodecanesulfonic acid | PFDS | Total | <MDL | U |  | ng/g | 0.20 | 0.50 |  | Tissue | EPA 1633 | 11/23/2022 | 02:19 |  | 09/26/2022 | 15:00 |  | N2022022-BC-02 |  |  | Lake Winthrop | 22 | 42.1882 | -71.4244 |  | N | R | -- | BC | 4 | 212 | 206 | 204 | 216 | -- | 136 | 126 | 115 | 134 | -- | M | F | M | M | -- | 209.5 | 127.75
Eurofins Lancaster Laboratories Environment Testing, LLC | 410-100472-6 | N2022022-BC-02 | Perfluorodecanoic acid | PFDA | Total | 1.1 |  |  | ng/g | 0.22 | 0.50 |  | Tissue | EPA 1633 | 11/23/2022 | 02:19 |  | 09/26/2022 | 15:00 |  | N2022022-BC-02 | 1.1 |  | Lake Winthrop | 22 | 42.1882 | -71.4244 |  | N | R | -- | BC | 4 | 212 | 206 | 204 | 216 | -- | 136 | 126 | 115 | 134 | -- | M | F | M | M | -- | 209.5 | 127.75
Eurofins Lancaster Laboratories Environment Testing, LLC | 410-100472-6 | N2022022-BC-02 | Perfluorododecanesulfonic acid (PFDoS) | PFDoS | Total | <MDL | U |  | ng/g | 0.11 | 0.50 |  | Tissue | EPA 1633 | 11/23/2022 | 02:19 |  | 09/26/2022 | 15:00 |  | N2022022-BC-02 |  |  | Lake Winthrop | 22 | 42.1882 | -71.4244 |  | N | R | -- | BC | 4 | 212 | 206 | 204 | 216 | -- | 136 | 126 | 115 | 134 | -- | M | F | M | M | -- | 209.5 | 127.75
Eurofins Lancaster Laboratories Environment Testing, LLC | 410-100472-6 | N2022022-BC-02 | Perfluorododecanoic acid | PFDoA | Total | 0.25 | J I | carried forward lab qual and translated to "j" | ng/g | 0.079 | 0.50 |  | Tissue | EPA 1633 | 11/23/2022 | 02:19 |  | 09/26/2022 | 15:00 | j | N2022022-BC-02 | 0.25 |  | Lake Winthrop | 22 | 42.1882 | -71.4244 |  | N | R | -- | BC | 4 | 212 | 206 | 204 | 216 | -- | 136 | 126 | 115 | 134 | -- | M | F | M | M | -- | 209.5 | 127.75
Eurofins Lancaster Laboratories Environment Testing, LLC | 410-100472-6 | N2022022-BC-02 | Perfluoroheptanesulfonic acid | PFHpS | Total | <MDL | U |  | ng/g | 0.12 | 0.50 |  | Tissue | EPA 1633 | 11/23/2022 | 02:19 |  | 09/26/2022 | 15:00 |  | N2022022-BC-02 |  |  | Lake Winthrop | 22 | 42.1882 | -71.4244 |  | N | R | -- | BC | 4 | 212 | 206 | 204 | 216 | -- | 136 | 126 | 115 | 134 | -- | M | F | M | M | -- | 209.5 | 127.75
Eurofins Lancaster Laboratories Environment Testing, LLC | 410-100472-6 | N2022022-BC-02 | Perfluoroheptanoic acid | PFHpA | Total | <MDL | U |  | ng/g | 0.12 | 0.50 |  | Tissue | EPA 1633 | 11/23/2022 | 02:19 |  | 09/26/2022 | 15:00 |  | N2022022-BC-02 |  |  | Lake Winthrop | 22 | 42.1882 | -71.4244 |  | N | R | -- | BC | 4 | 212 | 206 | 204 | 216 | -- | 136 | 126 | 115 | 134 | -- | M | F | M | M | -- | 209.5 | 127.75
Eurofins Lancaster Laboratories Environment Testing, LLC | 410-100472-6 | N2022022-BC-02 | Perfluorohexanesulfonic acid | PFHxS | Total | <MDL | U |  | ng/g | 0.077 | 0.50 |  | Tissue | EPA 1633 | 11/23/2022 | 02:19 |  | 09/26/2022 | 15:00 |  | N2022022-BC-02 |  |  | Lake Winthrop | 22 | 42.1882 | -71.4244 |  | N | R | -- | BC | 4 | 212 | 206 | 204 | 216 | -- | 136 | 126 | 115 | 134 | -- | M | F | M | M | -- | 209.5 | 127.75
Eurofins Lancaster Laboratories Environment Testing, LLC | 410-100472-6 | N2022022-BC-02 | Perfluorohexanoic acid | PFHxA | Total | <MDL | U |  | ng/g | 0.17 | 0.50 |  | Tissue | EPA 1633 | 11/23/2022 | 02:19 |  | 09/26/2022 | 15:00 |  | N2022022-BC-02 |  |  | Lake Winthrop | 22 | 42.1882 | -71.4244 |  | N | R | -- | BC | 4 | 212 | 206 | 204 | 216 | -- | 136 | 126 | 115 | 134 | -- | M | F | M | M | -- | 209.5 | 127.75
Eurofins Lancaster Laboratories Environment Testing, LLC | 410-100472-6 | N2022022-BC-02 | Perfluorononanesulfonic acid | PFNS | Total | <MDL | U |  | ng/g | 0.092 | 0.50 |  | Tissue | EPA 1633 | 11/23/2022 | 02:19 |  | 09/26/2022 | 15:00 |  | N2022022-BC-02 |  |  | Lake Winthrop | 22 | 42.1882 | -71.4244 |  | N | R | -- | BC | 4 | 212 | 206 | 204 | 216 | -- | 136 | 126 | 115 | 134 | -- | M | F | M | M | -- | 209.5 | 127.75
Eurofins Lancaster Laboratories Environment Testing, LLC | 410-100472-6 | N2022022-BC-02 | Perfluorononanoic acid | PFNA | Total | 0.42 | J | carried forward lab qual and translated to "j" | ng/g | 0.15 | 0.50 |  | Tissue | EPA 1633 | 11/23/2022 | 02:19 |  | 09/26/2022 | 15:00 | j | N2022022-BC-02 | 0.42 | 1 | Lake Winthrop | 22 | 42.1882 | -71.4244 |  | N | R | -- | BC | 4 | 212 | 206 | 204 | 216 | -- | 136 | 126 | 115 | 134 | -- | M | F | M | M | -- | 209.5 | 127.75
Eurofins Lancaster Laboratories Environment Testing, LLC | 410-100472-6 | N2022022-BC-02 | Perfluorooctanesulfonamide | PFOSA | Total | <MDL | U |  | ng/g | 0.094 | 0.50 |  | Tissue | EPA 1633 | 11/23/2022 | 02:19 |  | 09/26/2022 | 15:00 |  | N2022022-BC-02 |  |  | Lake Winthrop | 22 | 42.1882 | -71.4244 |  | N | R | -- | BC | 4 | 212 | 206 | 204 | 216 | -- | 136 | 126 | 115 | 134 | -- | M | F | M | M | -- | 209.5 | 127.75
Eurofins Lancaster Laboratories Environment Testing, LLC | 410-100472-6 | N2022022-BC-02 | Perfluorooctanesulfonic acid | PFOS | Total | 14 |  |  | ng/g | 0.12 | 0.50 |  | Tissue | EPA 1633 | 11/23/2022 | 02:19 |  | 09/26/2022 | 15:00 |  | N2022022-BC-02 | 14 | 1 | Lake Winthrop | 22 | 42.1882 | -71.4244 |  | N | R | -- | BC | 4 | 212 | 206 | 204 | 216 | -- | 136 | 126 | 115 | 134 | -- | M | F | M | M | -- | 209.5 | 127.75
Eurofins Lancaster Laboratories Environment Testing, LLC | 410-100472-6 | N2022022-BC-02 | Perfluorooctanoic acid | PFOA | Total | <MDL | U |  | ng/g | 0.20 | 0.50 |  | Tissue | EPA 1633 | 11/23/2022 | 02:19 |  | 09/26/2022 | 15:00 |  | N2022022-BC-02 |  |  | Lake Winthrop | 22 | 42.1882 | -71.4244 |  | N | R | -- | BC | 4 | 212 | 206 | 204 | 216 | -- | 136 | 126 | 115 | 134 | -- | M | F | M | M | -- | 209.5 | 127.75
Eurofins Lancaster Laboratories Environment Testing, LLC | 410-100472-6 | N2022022-BC-02 | Perfluoropentanesulfonic acid | PFPeS | Total | <MDL | U |  | ng/g | 0.092 | 0.50 |  | Tissue | EPA 1633 | 11/23/2022 | 02:19 |  | 09/26/2022 | 15:00 |  | N2022022-BC-02 |  |  | Lake Winthrop | 22 | 42.1882 | -71.4244 |  | N | R | -- | BC | 4 | 212 | 206 | 204 | 216 | -- | 136 | 126 | 115 | 134 | -- | M | F | M | M | -- | 209.5 | 127.75
Eurofins Lancaster Laboratories Environment Testing, LLC | 410-100472-6 | N2022022-BC-02 | Perfluoropentanoic acid | PFPeA | Total | <MDL | U |  | ng/g | 0.13 | 1.0 |  | Tissue | EPA 1633 | 11/23/2022 | 02:19 |  | 09/26/2022 | 15:00 |  | N2022022-BC-02 |  |  | Lake Winthrop | 22 | 42.1882 | -71.4244 |  | N | R | -- | BC | 4 | 212 | 206 | 204 | 216 | -- | 136 | 126 | 115 | 134 | -- | M | F | M | M | -- | 209.5 | 127.75
Eurofins Lancaster Laboratories Environment Testing, LLC | 410-100472-6 | N2022022-BC-02 | Perfluorotetradecanoic acid | PFTeDA | Total | <MDL | U |  | ng/g | 0.11 | 0.50 |  | Tissue | EPA 1633 | 11/23/2022 | 02:19 |  | 09/26/2022 | 15:00 |  | N2022022-BC-02 |  |  | Lake Winthrop | 22 | 42.1882 | -71.4244 |  | N | R | -- | BC | 4 | 212 | 206 | 204 | 216 | -- | 136 | 126 | 115 | 134 | -- | M | F | M | M | -- | 209.5 | 127.75
Eurofins Lancaster Laboratories Environment Testing, LLC | 410-100472-6 | N2022022-BC-02 | Perfluorotridecanoic acid | PFTrDA | Total | 0.15 | J | carried forward lab qual and translated to "j" | ng/g | 0.080 | 0.50 |  | Tissue | EPA 1633 | 11/23/2022 | 02:19 |  | 09/26/2022 | 15:00 | j | N2022022-BC-02 | 0.15 |  | Lake Winthrop | 22 | 42.1882 | -71.4244 |  | N | R | -- | BC | 4 | 212 | 206 | 204 | 216 | -- | 136 | 126 | 115 | 134 | -- | M | F | M | M | -- | 209.5 | 127.75
Eurofins Lancaster Laboratories Environment Testing, LLC | 410-100472-6 | N2022022-BC-02 | Perfluoroundecanoic acid | PFUnA | Total | 1.4 |  |  | ng/g | 0.13 | 0.50 |  | Tissue | EPA 1633 | 11/23/2022 | 02:19 |  | 09/26/2022 | 15:00 |  | N2022022-BC-02 | 1.4 |  | Lake Winthrop | 22 | 42.1882 | -71.4244 |  | N | R | -- | BC | 4 | 212 | 206 | 204 | 216 | -- | 136 | 126 | 115 | 134 | -- | M | F | M | M | -- | 209.5 | 127.75
Eurofins Lancaster Laboratories Environment Testing, LLC | 410-100472-6 | N2022022-BC-02 | PES | PFEESA | Total | <MDL | U |  | ng/g | 0.23 | 1.0 |  | Tissue | EPA 1633 | 11/23/2022 | 02:19 |  | 09/26/2022 | 15:00 |  | N2022022-BC-02 |  |  | Lake Winthrop | 22 | 42.1882 | -71.4244 |  | N | R | -- | BC | 4 | 212 | 206 | 204 | 216 | -- | 136 | 126 | 115 | 134 | -- | M | F | M | M | -- | 209.5 | 127.75
Eurofins Lancaster Laboratories Environment Testing, LLC | 410-100472-6 | N2022022-BC-02 | PFECA A | PFMBA | Total | <MDL | U |  | ng/g | 0.20 | 1.0 |  | Tissue | EPA 1633 | 11/23/2022 | 02:19 |  | 09/26/2022 | 15:00 |  | N2022022-BC-02 |  |  | Lake Winthrop | 22 | 42.1882 | -71.4244 |  | N | R | -- | BC | 4 | 212 | 206 | 204 | 216 | -- | 136 | 126 | 115 | 134 | -- | M | F | M | M | -- | 209.5 | 127.75
Eurofins Lancaster Laboratories Environment Testing, LLC | 410-100472-6 | N2022022-BC-02 | PFECA B | NFDHA | Total | <MDL | U |  | ng/g | 0.39 | 1.0 |  | Tissue | EPA 1633 | 11/23/2022 | 02:19 |  | 09/26/2022 | 15:00 |  | N2022022-BC-02 |  |  | Lake Winthrop | 22 | 42.1882 | -71.4244 |  | N | R | -- | BC | 4 | 212 | 206 | 204 | 216 | -- | 136 | 126 | 115 | 134 | -- | M | F | M | M | -- | 209.5 | 127.75
Eurofins Lancaster Laboratories Environment Testing, LLC | 410-100472-6 | N2022022-BC-02 | PFECA F | PFMPA | Total | <MDL | U |  | ng/g | 0.12 | 1.0 |  | Tissue | EPA 1633 | 11/23/2022 | 02:19 |  | 09/26/2022 | 15:00 |  | N2022022-BC-02 |  |  | Lake Winthrop | 22 | 42.1882 | -71.4244 |  | N | R | -- | BC | 4 | 212 | 206 | 204 | 216 | -- | 136 | 126 | 115 | 134 | -- | M | F | M | M | -- | 209.5 | 127.75
Eurofins Lancaster Laboratories Environment Testing, LLC | 410-100472-6 | N2022022-BC-02 | NEtFOSAA | NEtFOSAA | Total | <MDL | U |  | ng/g | 1.7 | 5.0 |  | Tissue | EPA 1633 | 11/23/2022 | 14:06 |  | 09/26/2022 | 15:00 |  | N2022022-BC-02 |  |  | Lake Winthrop | 22 | 42.1882 | -71.4244 |  | N | R | -- | BC | 4 | 212 | 206 | 204 | 216 | -- | 136 | 126 | 115 | 134 | -- | M | F | M | M | -- | 209.5 | 127.75
Eurofins Lancaster Laboratories Environment Testing, LLC | 410-100472-7 | N2022022-YP-03 | 11Cl-PF3OUdS | 11Cl-PF3OUdS | Total | <MDL | U |  | ng/g | 0.24 | 1.9 |  | Tissue | EPA 1633 | 11/23/2022 | 02:32 |  | 09/26/2022 | 15:00 |  | N2022022-YP-03 |  |  | Lake Winthrop | 22 | 42.1882 | -71.4244 |  | N | R | -- | YP | 4 | 239 | 260 | 258 | 278 | -- | 175 | 186 | 190 | 236 | -- | F | F | F | F | -- | 258.75 | 196.75
Eurofins Lancaster Laboratories Environment Testing, LLC | 410-100472-7 | N2022022-YP-03 | 3:3 FTCA | 3:3FTCA | Total | <MDL | U |  | ng/g | 0.70 | 2.4 |  | Tissue | EPA 1633 | 11/23/2022 | 02:32 |  | 09/26/2022 | 15:00 |  | N2022022-YP-03 |  |  | Lake Winthrop | 22 | 42.1882 | -71.4244 |  | N | R | -- | YP | 4 | 239 | 260 | 258 | 278 | -- | 175 | 186 | 190 | 236 | -- | F | F | F | F | -- | 258.75 | 196.75
Eurofins Lancaster Laboratories Environment Testing, LLC | 410-100472-7 | N2022022-YP-03 | 4:2 FTS | 4:2FTS | Total | <MDL | U |  | ng/g | 0.54 | 1.9 |  | Tissue | EPA 1633 | 11/23/2022 | 02:32 |  | 09/26/2022 | 15:00 |  | N2022022-YP-03 |  |  | Lake Winthrop | 22 | 42.1882 | -71.4244 |  | N | R | -- | YP | 4 | 239 | 260 | 258 | 278 | -- | 175 | 186 | 190 | 236 | -- | F | F | F | F | -- | 258.75 | 196.75
Eurofins Lancaster Laboratories Environment Testing, LLC | 410-100472-7 | N2022022-YP-03 | 5:3 FTCA | 5:3FTCA | Total | <MDL | U |  | ng/g | 2.0 | 12 |  | Tissue | EPA 1633 | 11/23/2022 | 02:32 |  | 09/26/2022 | 15:00 |  | N2022022-YP-03 |  |  | Lake Winthrop | 22 | 42.1882 | -71.4244 |  | N | R | -- | YP | 4 | 239 | 260 | 258 | 278 | -- | 175 | 186 | 190 | 236 | -- | F | F | F | F | -- | 258.75 | 196.75
Eurofins Lancaster Laboratories Environment Testing, LLC | 410-100472-7 | N2022022-YP-03 | 6:2 FTS | 6:2FTS | Total | <MDL | U |  | ng/g | 1.3 | 2.9 |  | Tissue | EPA 1633 | 11/23/2022 | 02:32 |  | 09/26/2022 | 15:00 |  | N2022022-YP-03 |  |  | Lake Winthrop | 22 | 42.1882 | -71.4244 |  | N | R | -- | YP | 4 | 239 | 260 | 258 | 278 | -- | 175 | 186 | 190 | 236 | -- | F | F | F | F | -- | 258.75 | 196.75
Eurofins Lancaster Laboratories Environment Testing, LLC | 410-100472-7 | N2022022-YP-03 | 7:3 FTCA | 7:3FTCA | Total | <MDL | U |  | ng/g | 2.9 | 12 |  | Tissue | EPA 1633 | 11/23/2022 | 02:32 |  | 09/26/2022 | 15:00 |  | N2022022-YP-03 |  |  | Lake Winthrop | 22 | 42.1882 | -71.4244 |  | N | R | -- | YP | 4 | 239 | 260 | 258 | 278 | -- | 175 | 186 | 190 | 236 | -- | F | F | F | F | -- | 258.75 | 196.75
Eurofins Lancaster Laboratories Environment Testing, LLC | 410-100472-7 | N2022022-YP-03 | 8:2 FTS | 8:2FTS | Total | <MDL | U |  | ng/g | 0.66 | 1.9 |  | Tissue | EPA 1633 | 11/23/2022 | 02:32 |  | 09/26/2022 | 15:00 |  | N2022022-YP-03 |  |  | Lake Winthrop | 22 | 42.1882 | -71.4244 |  | N | R | -- | YP | 4 | 239 | 260 | 258 | 278 | -- | 175 | 186 | 190 | 236 | -- | F | F | F | F | -- | 258.75 | 196.75
Eurofins Lancaster Laboratories Environment Testing, LLC | 410-100472-7 | N2022022-YP-03 | 9Cl-PF3ONS | 9Cl-PF3ONS | Total | <MDL | U |  | ng/g | 0.25 | 1.9 |  | Tissue | EPA 1633 | 11/23/2022 | 02:32 |  | 09/26/2022 | 15:00 |  | N2022022-YP-03 |  |  | Lake Winthrop | 22 | 42.1882 | -71.4244 |  | N | R | -- | YP | 4 | 239 | 260 | 258 | 278 | -- | 175 | 186 | 190 | 236 | -- | F | F | F | F | -- | 258.75 | 196.75
Eurofins Lancaster Laboratories Environment Testing, LLC | 410-100472-7 | N2022022-YP-03 | DONA | ADONA | Total | <MDL | U |  | ng/g | 0.39 | 1.9 |  | Tissue | EPA 1633 | 11/23/2022 | 02:32 |  | 09/26/2022 | 15:00 |  | N2022022-YP-03 |  |  | Lake Winthrop | 22 | 42.1882 | -71.4244 |  | N | R | -- | YP | 4 | 239 | 260 | 258 | 278 | -- | 175 | 186 | 190 | 236 | -- | F | F | F | F | -- | 258.75 | 196.75
Eurofins Lancaster Laboratories Environment Testing, LLC | 410-100472-7 | N2022022-YP-03 | HFPO-DA | HFPO-DA | Total | <MDL | U |  | ng/g | 0.26 | 1.9 |  | Tissue | EPA 1633 | 11/23/2022 | 02:32 |  | 09/26/2022 | 15:00 |  | N2022022-YP-03 |  |  | Lake Winthrop | 22 | 42.1882 | -71.4244 |  | N | R | -- | YP | 4 | 239 | 260 | 258 | 278 | -- | 175 | 186 | 190 | 236 | -- | F | F | F | F | -- | 258.75 | 196.75
Eurofins Lancaster Laboratories Environment Testing, LLC | 410-100472-7 | N2022022-YP-03 | NEtFOSA | NEtFOSA | Total | <MDL | U |  | ng/g | 0.099 | 0.49 |  | Tissue | EPA 1633 | 11/23/2022 | 02:32 |  | 09/26/2022 | 15:00 |  | N2022022-YP-03 |  |  | Lake Winthrop | 22 | 42.1882 | -71.4244 |  | N | R | -- | YP | 4 | 239 | 260 | 258 | 278 | -- | 175 | 186 | 190 | 236 | -- | F | F | F | F | -- | 258.75 | 196.75
Eurofins Lancaster Laboratories Environment Testing, LLC | 410-100472-7 | N2022022-YP-03 | NEtFOSE | NEtFOSE | Total | <MDL | U |  | ng/g | 1.8 | 4.9 |  | Tissue | EPA 1633 | 11/23/2022 | 02:32 |  | 09/26/2022 | 15:00 |  | N2022022-YP-03 |  |  | Lake Winthrop | 22 | 42.1882 | -71.4244 |  | N | R | -- | YP | 4 | 239 | 260 | 258 | 278 | -- | 175 | 186 | 190 | 236 | -- | F | F | F | F | -- | 258.75 | 196.75
Eurofins Lancaster Laboratories Environment Testing, LLC | 410-100472-7 | N2022022-YP-03 | NMeFOSA | NMeFOSA | Total | <MDL | U |  | ng/g | 0.073 | 0.49 |  | Tissue | EPA 1633 | 11/23/2022 | 02:32 |  | 09/26/2022 | 15:00 |  | N2022022-YP-03 |  |  | Lake Winthrop | 22 | 42.1882 | -71.4244 |  | N | R | -- | YP | 4 | 239 | 260 | 258 | 278 | -- | 175 | 186 | 190 | 236 | -- | F | F | F | F | -- | 258.75 | 196.75
Eurofins Lancaster Laboratories Environment Testing, LLC | 410-100472-7 | N2022022-YP-03 | NMeFOSAA | NMeFOSAA | Total | <MDL | U |  | ng/g | 0.20 | 0.49 |  | Tissue | EPA 1633 | 11/23/2022 | 02:32 |  | 09/26/2022 | 15:00 |  | N2022022-YP-03 |  |  | Lake Winthrop | 22 | 42.1882 | -71.4244 |  | N | R | -- | YP | 4 | 239 | 260 | 258 | 278 | -- | 175 | 186 | 190 | 236 | -- | F | F | F | F | -- | 258.75 | 196.75
Eurofins Lancaster Laboratories Environment Testing, LLC | 410-100472-7 | N2022022-YP-03 | NMeFOSE | NMeFOSE | Total | <MDL | U |  | ng/g | 0.66 | 4.9 |  | Tissue | EPA 1633 | 11/23/2022 | 02:32 |  | 09/26/2022 | 15:00 |  | N2022022-YP-03 |  |  | Lake Winthrop | 22 | 42.1882 | -71.4244 |  | N | R | -- | YP | 4 | 239 | 260 | 258 | 278 | -- | 175 | 186 | 190 | 236 | -- | F | F | F | F | -- | 258.75 | 196.75
Eurofins Lancaster Laboratories Environment Testing, LLC | 410-100472-7 | N2022022-YP-03 | Perfluorobutanesulfonic acid | PFBS | Total | <MDL | U |  | ng/g | 0.17 | 0.49 |  | Tissue | EPA 1633 | 11/23/2022 | 02:32 |  | 09/26/2022 | 15:00 |  | N2022022-YP-03 |  |  | Lake Winthrop | 22 | 42.1882 | -71.4244 |  | N | R | -- | YP | 4 | 239 | 260 | 258 | 278 | -- | 175 | 186 | 190 | 236 | -- | F | F | F | F | -- | 258.75 | 196.75
Eurofins Lancaster Laboratories Environment Testing, LLC | 410-100472-7 | N2022022-YP-03 | Perfluorobutanoic acid | PFBA | Total | <MDL | U |  | ng/g | 0.35 | 1.9 |  | Tissue | EPA 1633 | 11/23/2022 | 02:32 |  | 09/26/2022 | 15:00 |  | N2022022-YP-03 |  |  | Lake Winthrop | 22 | 42.1882 | -71.4244 |  | N | R | -- | YP | 4 | 239 | 260 | 258 | 278 | -- | 175 | 186 | 190 | 236 | -- | F | F | F | F | -- | 258.75 | 196.75
Eurofins Lancaster Laboratories Environment Testing, LLC | 410-100472-7 | N2022022-YP-03 | Perfluorodecanesulfonic acid | PFDS | Total | <MDL | U |  | ng/g | 0.20 | 0.49 |  | Tissue | EPA 1633 | 11/23/2022 | 02:32 |  | 09/26/2022 | 15:00 |  | N2022022-YP-03 |  |  | Lake Winthrop | 22 | 42.1882 | -71.4244 |  | N | R | -- | YP | 4 | 239 | 260 | 258 | 278 | -- | 175 | 186 | 190 | 236 | -- | F | F | F | F | -- | 258.75 | 196.75
Eurofins Lancaster Laboratories Environment Testing, LLC | 410-100472-7 | N2022022-YP-03 | Perfluorodecanoic acid | PFDA | Total | 0.53 |  |  | ng/g | 0.21 | 0.49 |  | Tissue | EPA 1633 | 11/23/2022 | 02:32 |  | 09/26/2022 | 15:00 |  | N2022022-YP-03 | 0.53 |  | Lake Winthrop | 22 | 42.1882 | -71.4244 |  | N | R | -- | YP | 4 | 239 | 260 | 258 | 278 | -- | 175 | 186 | 190 | 236 | -- | F | F | F | F | -- | 258.75 | 196.75
Eurofins Lancaster Laboratories Environment Testing, LLC | 410-100472-7 | N2022022-YP-03 | Perfluorododecanesulfonic acid (PFDoS) | PFDoS | Total | <MDL | U |  | ng/g | 0.11 | 0.49 |  | Tissue | EPA 1633 | 11/23/2022 | 02:32 |  | 09/26/2022 | 15:00 |  | N2022022-YP-03 |  |  | Lake Winthrop | 22 | 42.1882 | -71.4244 |  | N | R | -- | YP | 4 | 239 | 260 | 258 | 278 | -- | 175 | 186 | 190 | 236 | -- | F | F | F | F | -- | 258.75 | 196.75
Eurofins Lancaster Laboratories Environment Testing, LLC | 410-100472-7 | N2022022-YP-03 | Perfluorododecanoic acid | PFDoA | Total | 0.21 | J | carried forward lab qual and translated to "j" | ng/g | 0.077 | 0.49 |  | Tissue | EPA 1633 | 11/23/2022 | 02:32 |  | 09/26/2022 | 15:00 | j | N2022022-YP-03 | 0.21 |  | Lake Winthrop | 22 | 42.1882 | -71.4244 |  | N | R | -- | YP | 4 | 239 | 260 | 258 | 278 | -- | 175 | 186 | 190 | 236 | -- | F | F | F | F | -- | 258.75 | 196.75
Eurofins Lancaster Laboratories Environment Testing, LLC | 410-100472-7 | N2022022-YP-03 | Perfluoroheptanesulfonic acid | PFHpS | Total | <MDL | U |  | ng/g | 0.12 | 0.49 |  | Tissue | EPA 1633 | 11/23/2022 | 02:32 |  | 09/26/2022 | 15:00 |  | N2022022-YP-03 |  |  | Lake Winthrop | 22 | 42.1882 | -71.4244 |  | N | R | -- | YP | 4 | 239 | 260 | 258 | 278 | -- | 175 | 186 | 190 | 236 | -- | F | F | F | F | -- | 258.75 | 196.75
Eurofins Lancaster Laboratories Environment Testing, LLC | 410-100472-7 | N2022022-YP-03 | Perfluoroheptanoic acid | PFHpA | Total | <MDL | U |  | ng/g | 0.12 | 0.49 |  | Tissue | EPA 1633 | 11/23/2022 | 02:32 |  | 09/26/2022 | 15:00 |  | N2022022-YP-03 |  |  | Lake Winthrop | 22 | 42.1882 | -71.4244 |  | N | R | -- | YP | 4 | 239 | 260 | 258 | 278 | -- | 175 | 186 | 190 | 236 | -- | F | F | F | F | -- | 258.75 | 196.75
Eurofins Lancaster Laboratories Environment Testing, LLC | 410-100472-7 | N2022022-YP-03 | Perfluorohexanesulfonic acid | PFHxS | Total | <MDL | U |  | ng/g | 0.075 | 0.49 |  | Tissue | EPA 1633 | 11/23/2022 | 02:32 |  | 09/26/2022 | 15:00 |  | N2022022-YP-03 |  |  | Lake Winthrop | 22 | 42.1882 | -71.4244 |  | N | R | -- | YP | 4 | 239 | 260 | 258 | 278 | -- | 175 | 186 | 190 | 236 | -- | F | F | F | F | -- | 258.75 | 196.75
Eurofins Lancaster Laboratories Environment Testing, LLC | 410-100472-7 | N2022022-YP-03 | Perfluorohexanoic acid | PFHxA | Total | <MDL | U |  | ng/g | 0.16 | 0.49 |  | Tissue | EPA 1633 | 11/23/2022 | 02:32 |  | 09/26/2022 | 15:00 |  | N2022022-YP-03 |  |  | Lake Winthrop | 22 | 42.1882 | -71.4244 |  | N | R | -- | YP | 4 | 239 | 260 | 258 | 278 | -- | 175 | 186 | 190 | 236 | -- | F | F | F | F | -- | 258.75 | 196.75
Eurofins Lancaster Laboratories Environment Testing, LLC | 410-100472-7 | N2022022-YP-03 | Perfluorononanesulfonic acid | PFNS | Total | <MDL | U |  | ng/g | 0.089 | 0.49 |  | Tissue | EPA 1633 | 11/23/2022 | 02:32 |  | 09/26/2022 | 15:00 |  | N2022022-YP-03 |  |  | Lake Winthrop | 22 | 42.1882 | -71.4244 |  | N | R | -- | YP | 4 | 239 | 260 | 258 | 278 | -- | 175 | 186 | 190 | 236 | -- | F | F | F | F | -- | 258.75 | 196.75
Eurofins Lancaster Laboratories Environment Testing, LLC | 410-100472-7 | N2022022-YP-03 | Perfluorononanoic acid | PFNA | Total | <MDL | U |  | ng/g | 0.15 | 0.49 |  | Tissue | EPA 1633 | 11/23/2022 | 02:32 |  | 09/26/2022 | 15:00 |  | N2022022-YP-03 |  |  | Lake Winthrop | 22 | 42.1882 | -71.4244 |  | N | R | -- | YP | 4 | 239 | 260 | 258 | 278 | -- | 175 | 186 | 190 | 236 | -- | F | F | F | F | -- | 258.75 | 196.75
Eurofins Lancaster Laboratories Environment Testing, LLC | 410-100472-7 | N2022022-YP-03 | Perfluorooctanesulfonamide | PFOSA | Total | <MDL | U |  | ng/g | 0.091 | 0.49 |  | Tissue | EPA 1633 | 11/23/2022 | 02:32 |  | 09/26/2022 | 15:00 |  | N2022022-YP-03 |  |  | Lake Winthrop | 22 | 42.1882 | -71.4244 |  | N | R | -- | YP | 4 | 239 | 260 | 258 | 278 | -- | 175 | 186 | 190 | 236 | -- | F | F | F | F | -- | 258.75 | 196.75
Eurofins Lancaster Laboratories Environment Testing, LLC | 410-100472-7 | N2022022-YP-03 | Perfluorooctanesulfonic acid | PFOS | Total | 2.9 |  |  | ng/g | 0.12 | 0.49 |  | Tissue | EPA 1633 | 11/23/2022 | 02:32 |  | 09/26/2022 | 15:00 |  | N2022022-YP-03 | 2.9 | 1 | Lake Winthrop | 22 | 42.1882 | -71.4244 |  | N | R | -- | YP | 4 | 239 | 260 | 258 | 278 | -- | 175 | 186 | 190 | 236 | -- | F | F | F | F | -- | 258.75 | 196.75
Eurofins Lancaster Laboratories Environment Testing, LLC | 410-100472-7 | N2022022-YP-03 | Perfluorooctanoic acid | PFOA | Total | <MDL | U |  | ng/g | 0.20 | 0.49 |  | Tissue | EPA 1633 | 11/23/2022 | 02:32 |  | 09/26/2022 | 15:00 |  | N2022022-YP-03 |  |  | Lake Winthrop | 22 | 42.1882 | -71.4244 |  | N | R | -- | YP | 4 | 239 | 260 | 258 | 278 | -- | 175 | 186 | 190 | 236 | -- | F | F | F | F | -- | 258.75 | 196.75
Eurofins Lancaster Laboratories Environment Testing, LLC | 410-100472-7 | N2022022-YP-03 | Perfluoropentanesulfonic acid | PFPeS | Total | <MDL | U |  | ng/g | 0.089 | 0.49 |  | Tissue | EPA 1633 | 11/23/2022 | 02:32 |  | 09/26/2022 | 15:00 |  | N2022022-YP-03 |  |  | Lake Winthrop | 22 | 42.1882 | -71.4244 |  | N | R | -- | YP | 4 | 239 | 260 | 258 | 278 | -- | 175 | 186 | 190 | 236 | -- | F | F | F | F | -- | 258.75 | 196.75
Eurofins Lancaster Laboratories Environment Testing, LLC | 410-100472-7 | N2022022-YP-03 | Perfluoropentanoic acid | PFPeA | Total | <MDL | U |  | ng/g | 0.13 | 0.97 |  | Tissue | EPA 1633 | 11/23/2022 | 02:32 |  | 09/26/2022 | 15:00 |  | N2022022-YP-03 |  |  | Lake Winthrop | 22 | 42.1882 | -71.4244 |  | N | R | -- | YP | 4 | 239 | 260 | 258 | 278 | -- | 175 | 186 | 190 | 236 | -- | F | F | F | F | -- | 258.75 | 196.75
Eurofins Lancaster Laboratories Environment Testing, LLC | 410-100472-7 | N2022022-YP-03 | Perfluorotetradecanoic acid | PFTeDA | Total | <MDL | U |  | ng/g | 0.10 | 0.49 |  | Tissue | EPA 1633 | 11/23/2022 | 02:32 |  | 09/26/2022 | 15:00 |  | N2022022-YP-03 |  |  | Lake Winthrop | 22 | 42.1882 | -71.4244 |  | N | R | -- | YP | 4 | 239 | 260 | 258 | 278 | -- | 175 | 186 | 190 | 236 | -- | F | F | F | F | -- | 258.75 | 196.75
Eurofins Lancaster Laboratories Environment Testing, LLC | 410-100472-7 | N2022022-YP-03 | Perfluorotridecanoic acid | PFTrDA | Total | 0.25 | J | carried forward lab qual and translated to "j" | ng/g | 0.078 | 0.49 |  | Tissue | EPA 1633 | 11/23/2022 | 02:32 |  | 09/26/2022 | 15:00 | j | N2022022-YP-03 | 0.25 |  | Lake Winthrop | 22 | 42.1882 | -71.4244 |  | N | R | -- | YP | 4 | 239 | 260 | 258 | 278 | -- | 175 | 186 | 190 | 236 | -- | F | F | F | F | -- | 258.75 | 196.75
Eurofins Lancaster Laboratories Environment Testing, LLC | 410-100472-7 | N2022022-YP-03 | Perfluoroundecanoic acid | PFUnA | Total | 1.2 |  |  | ng/g | 0.13 | 0.49 |  | Tissue | EPA 1633 | 11/23/2022 | 02:32 |  | 09/26/2022 | 15:00 |  | N2022022-YP-03 | 1.2 |  | Lake Winthrop | 22 | 42.1882 | -71.4244 |  | N | R | -- | YP | 4 | 239 | 260 | 258 | 278 | -- | 175 | 186 | 190 | 236 | -- | F | F | F | F | -- | 258.75 | 196.75
Eurofins Lancaster Laboratories Environment Testing, LLC | 410-100472-7 | N2022022-YP-03 | PES | PFEESA | Total | <MDL | U |  | ng/g | 0.22 | 0.97 |  | Tissue | EPA 1633 | 11/23/2022 | 02:32 |  | 09/26/2022 | 15:00 |  | N2022022-YP-03 |  |  | Lake Winthrop | 22 | 42.1882 | -71.4244 |  | N | R | -- | YP | 4 | 239 | 260 | 258 | 278 | -- | 175 | 186 | 190 | 236 | -- | F | F | F | F | -- | 258.75 | 196.75
Eurofins Lancaster Laboratories Environment Testing, LLC | 410-100472-7 | N2022022-YP-03 | PFECA A | PFMBA | Total | <MDL | U |  | ng/g | 0.19 | 0.97 |  | Tissue | EPA 1633 | 11/23/2022 | 02:32 |  | 09/26/2022 | 15:00 |  | N2022022-YP-03 |  |  | Lake Winthrop | 22 | 42.1882 | -71.4244 |  | N | R | -- | YP | 4 | 239 | 260 | 258 | 278 | -- | 175 | 186 | 190 | 236 | -- | F | F | F | F | -- | 258.75 | 196.75
Eurofins Lancaster Laboratories Environment Testing, LLC | 410-100472-7 | N2022022-YP-03 | PFECA B | NFDHA | Total | <MDL | U |  | ng/g | 0.38 | 0.97 |  | Tissue | EPA 1633 | 11/23/2022 | 02:32 |  | 09/26/2022 | 15:00 |  | N2022022-YP-03 |  |  | Lake Winthrop | 22 | 42.1882 | -71.4244 |  | N | R | -- | YP | 4 | 239 | 260 | 258 | 278 | -- | 175 | 186 | 190 | 236 | -- | F | F | F | F | -- | 258.75 | 196.75
Eurofins Lancaster Laboratories Environment Testing, LLC | 410-100472-7 | N2022022-YP-03 | PFECA F | PFMPA | Total | <MDL | U |  | ng/g | 0.12 | 0.97 |  | Tissue | EPA 1633 | 11/23/2022 | 02:32 |  | 09/26/2022 | 15:00 |  | N2022022-YP-03 |  |  | Lake Winthrop | 22 | 42.1882 | -71.4244 |  | N | R | -- | YP | 4 | 239 | 260 | 258 | 278 | -- | 175 | 186 | 190 | 236 | -- | F | F | F | F | -- | 258.75 | 196.75
Eurofins Lancaster Laboratories Environment Testing, LLC | 410-100472-7 | N2022022-YP-03 | NEtFOSAA | NEtFOSAA | Total | <MDL | U |  | ng/g | 1.7 | 4.9 |  | Tissue | EPA 1633 | 11/23/2022 | 14:32 |  | 09/26/2022 | 15:00 |  | N2022022-YP-03 |  |  | Lake Winthrop | 22 | 42.1882 | -71.4244 |  | N | R | -- | YP | 4 | 239 | 260 | 258 | 278 | -- | 175 | 186 | 190 | 236 | -- | F | F | F | F | -- | 258.75 | 196.75
Eurofins Lancaster Laboratories Environment Testing, LLC | 410-100472-8 | N2022022-YP-04 | 11Cl-PF3OUdS | 11Cl-PF3OUdS | Total | <MDL | U |  | ng/g | 0.24 | 1.9 |  | Tissue | EPA 1633 | 11/23/2022 | 02:45 |  | 09/26/2022 | 15:00 |  | N2022022-YP-04 |  |  | Lake Winthrop | 22 | 42.1882 | -71.4244 |  | N | R | -- | YP | 4 | 183 | 155 | 166 | 160 | -- | 58 | 41 | 46 | 50 | -- | F | F | F | F | -- | 166 | 48.75
Eurofins Lancaster Laboratories Environment Testing, LLC | 410-100472-8 | N2022022-YP-04 | 3:3 FTCA | 3:3FTCA | Total | <MDL | U |  | ng/g | 0.69 | 2.4 |  | Tissue | EPA 1633 | 11/23/2022 | 02:45 |  | 09/26/2022 | 15:00 |  | N2022022-YP-04 |  |  | Lake Winthrop | 22 | 42.1882 | -71.4244 |  | N | R | -- | YP | 4 | 183 | 155 | 166 | 160 | -- | 58 | 41 | 46 | 50 | -- | F | F | F | F | -- | 166 | 48.75
Eurofins Lancaster Laboratories Environment Testing, LLC | 410-100472-8 | N2022022-YP-04 | 4:2 FTS | 4:2FTS | Total | <MDL | U |  | ng/g | 0.53 | 1.9 |  | Tissue | EPA 1633 | 11/23/2022 | 02:45 |  | 09/26/2022 | 15:00 |  | N2022022-YP-04 |  |  | Lake Winthrop | 22 | 42.1882 | -71.4244 |  | N | R | -- | YP | 4 | 183 | 155 | 166 | 160 | -- | 58 | 41 | 46 | 50 | -- | F | F | F | F | -- | 166 | 48.75
Eurofins Lancaster Laboratories Environment Testing, LLC | 410-100472-8 | N2022022-YP-04 | 5:3 FTCA | 5:3FTCA | Total | <MDL | U |  | ng/g | 2.0 | 12 |  | Tissue | EPA 1633 | 11/23/2022 | 02:45 |  | 09/26/2022 | 15:00 |  | N2022022-YP-04 |  |  | Lake Winthrop | 22 | 42.1882 | -71.4244 |  | N | R | -- | YP | 4 | 183 | 155 | 166 | 160 | -- | 58 | 41 | 46 | 50 | -- | F | F | F | F | -- | 166 | 48.75
Eurofins Lancaster Laboratories Environment Testing, LLC | 410-100472-8 | N2022022-YP-04 | 6:2 FTS | 6:2FTS | Total | <MDL | U |  | ng/g | 1.3 | 2.9 |  | Tissue | EPA 1633 | 11/23/2022 | 02:45 |  | 09/26/2022 | 15:00 |  | N2022022-YP-04 |  |  | Lake Winthrop | 22 | 42.1882 | -71.4244 |  | N | R | -- | YP | 4 | 183 | 155 | 166 | 160 | -- | 58 | 41 | 46 | 50 | -- | F | F | F | F | -- | 166 | 48.75
Eurofins Lancaster Laboratories Environment Testing, LLC | 410-100472-8 | N2022022-YP-04 | 7:3 FTCA | 7:3FTCA | Total | <MDL | U |  | ng/g | 2.9 | 12 |  | Tissue | EPA 1633 | 11/23/2022 | 02:45 |  | 09/26/2022 | 15:00 |  | N2022022-YP-04 |  |  | Lake Winthrop | 22 | 42.1882 | -71.4244 |  | N | R | -- | YP | 4 | 183 | 155 | 166 | 160 | -- | 58 | 41 | 46 | 50 | -- | F | F | F | F | -- | 166 | 48.75
Eurofins Lancaster Laboratories Environment Testing, LLC | 410-100472-8 | N2022022-YP-04 | 8:2 FTS | 8:2FTS | Total | <MDL | U |  | ng/g | 0.66 | 1.9 |  | Tissue | EPA 1633 | 11/23/2022 | 02:45 |  | 09/26/2022 | 15:00 |  | N2022022-YP-04 |  |  | Lake Winthrop | 22 | 42.1882 | -71.4244 |  | N | R | -- | YP | 4 | 183 | 155 | 166 | 160 | -- | 58 | 41 | 46 | 50 | -- | F | F | F | F | -- | 166 | 48.75
Eurofins Lancaster Laboratories Environment Testing, LLC | 410-100472-8 | N2022022-YP-04 | 9Cl-PF3ONS | 9Cl-PF3ONS | Total | <MDL | U |  | ng/g | 0.25 | 1.9 |  | Tissue | EPA 1633 | 11/23/2022 | 02:45 |  | 09/26/2022 | 15:00 |  | N2022022-YP-04 |  |  | Lake Winthrop | 22 | 42.1882 | -71.4244 |  | N | R | -- | YP | 4 | 183 | 155 | 166 | 160 | -- | 58 | 41 | 46 | 50 | -- | F | F | F | F | -- | 166 | 48.75
Eurofins Lancaster Laboratories Environment Testing, LLC | 410-100472-8 | N2022022-YP-04 | DONA | ADONA | Total | <MDL | U |  | ng/g | 0.38 | 1.9 |  | Tissue | EPA 1633 | 11/23/2022 | 02:45 |  | 09/26/2022 | 15:00 |  | N2022022-YP-04 |  |  | Lake Winthrop | 22 | 42.1882 | -71.4244 |  | N | R | -- | YP | 4 | 183 | 155 | 166 | 160 | -- | 58 | 41 | 46 | 50 | -- | F | F | F | F | -- | 166 | 48.75
Eurofins Lancaster Laboratories Environment Testing, LLC | 410-100472-8 | N2022022-YP-04 | HFPO-DA | HFPO-DA | Total | <MDL | U |  | ng/g | 0.25 | 1.9 |  | Tissue | EPA 1633 | 11/23/2022 | 02:45 |  | 09/26/2022 | 15:00 |  | N2022022-YP-04 |  |  | Lake Winthrop | 22 | 42.1882 | -71.4244 |  | N | R | -- | YP | 4 | 183 | 155 | 166 | 160 | -- | 58 | 41 | 46 | 50 | -- | F | F | F | F | -- | 166 | 48.75
Eurofins Lancaster Laboratories Environment Testing, LLC | 410-100472-8 | N2022022-YP-04 | NEtFOSA | NEtFOSA | Total | <MDL | U |  | ng/g | 0.098 | 0.48 |  | Tissue | EPA 1633 | 11/23/2022 | 02:45 |  | 09/26/2022 | 15:00 |  | N2022022-YP-04 |  |  | Lake Winthrop | 22 | 42.1882 | -71.4244 |  | N | R | -- | YP | 4 | 183 | 155 | 166 | 160 | -- | 58 | 41 | 46 | 50 | -- | F | F | F | F | -- | 166 | 48.75
Eurofins Lancaster Laboratories Environment Testing, LLC | 410-100472-8 | N2022022-YP-04 | NEtFOSE | NEtFOSE | Total | <MDL | U |  | ng/g | 1.8 | 4.8 |  | Tissue | EPA 1633 | 11/23/2022 | 02:45 |  | 09/26/2022 | 15:00 |  | N2022022-YP-04 |  |  | Lake Winthrop | 22 | 42.1882 | -71.4244 |  | N | R | -- | YP | 4 | 183 | 155 | 166 | 160 | -- | 58 | 41 | 46 | 50 | -- | F | F | F | F | -- | 166 | 48.75
Eurofins Lancaster Laboratories Environment Testing, LLC | 410-100472-8 | N2022022-YP-04 | NMeFOSA | NMeFOSA | Total | <MDL | U |  | ng/g | 0.072 | 0.48 |  | Tissue | EPA 1633 | 11/23/2022 | 02:45 |  | 09/26/2022 | 15:00 |  | N2022022-YP-04 |  |  | Lake Winthrop | 22 | 42.1882 | -71.4244 |  | N | R | -- | YP | 4 | 183 | 155 | 166 | 160 | -- | 58 | 41 | 46 | 50 | -- | F | F | F | F | -- | 166 | 48.75
Eurofins Lancaster Laboratories Environment Testing, LLC | 410-100472-8 | N2022022-YP-04 | NMeFOSAA | NMeFOSAA | Total | <MDL | U |  | ng/g | 0.20 | 0.48 |  | Tissue | EPA 1633 | 11/23/2022 | 02:45 |  | 09/26/2022 | 15:00 |  | N2022022-YP-04 |  |  | Lake Winthrop | 22 | 42.1882 | -71.4244 |  | N | R | -- | YP | 4 | 183 | 155 | 166 | 160 | -- | 58 | 41 | 46 | 50 | -- | F | F | F | F | -- | 166 | 48.75
Eurofins Lancaster Laboratories Environment Testing, LLC | 410-100472-8 | N2022022-YP-04 | NMeFOSE | NMeFOSE | Total | <MDL | U |  | ng/g | 0.65 | 4.8 |  | Tissue | EPA 1633 | 11/23/2022 | 02:45 |  | 09/26/2022 | 15:00 |  | N2022022-YP-04 |  |  | Lake Winthrop | 22 | 42.1882 | -71.4244 |  | N | R | -- | YP | 4 | 183 | 155 | 166 | 160 | -- | 58 | 41 | 46 | 50 | -- | F | F | F | F | -- | 166 | 48.75
Eurofins Lancaster Laboratories Environment Testing, LLC | 410-100472-8 | N2022022-YP-04 | Perfluorobutanesulfonic acid | PFBS | Total | <MDL | U |  | ng/g | 0.17 | 0.48 |  | Tissue | EPA 1633 | 11/23/2022 | 02:45 |  | 09/26/2022 | 15:00 |  | N2022022-YP-04 |  |  | Lake Winthrop | 22 | 42.1882 | -71.4244 |  | N | R | -- | YP | 4 | 183 | 155 | 166 | 160 | -- | 58 | 41 | 46 | 50 | -- | F | F | F | F | -- | 166 | 48.75
Eurofins Lancaster Laboratories Environment Testing, LLC | 410-100472-8 | N2022022-YP-04 | Perfluorobutanoic acid | PFBA | Total | <MDL | U |  | ng/g | 0.35 | 1.9 |  | Tissue | EPA 1633 | 11/23/2022 | 02:45 |  | 09/26/2022 | 15:00 |  | N2022022-YP-04 |  |  | Lake Winthrop | 22 | 42.1882 | -71.4244 |  | N | R | -- | YP | 4 | 183 | 155 | 166 | 160 | -- | 58 | 41 | 46 | 50 | -- | F | F | F | F | -- | 166 | 48.75
Eurofins Lancaster Laboratories Environment Testing, LLC | 410-100472-8 | N2022022-YP-04 | Perfluorodecanesulfonic acid | PFDS | Total | <MDL | U |  | ng/g | 0.19 | 0.48 |  | Tissue | EPA 1633 | 11/23/2022 | 02:45 |  | 09/26/2022 | 15:00 |  | N2022022-YP-04 |  |  | Lake Winthrop | 22 | 42.1882 | -71.4244 |  | N | R | -- | YP | 4 | 183 | 155 | 166 | 160 | -- | 58 | 41 | 46 | 50 | -- | F | F | F | F | -- | 166 | 48.75
Eurofins Lancaster Laboratories Environment Testing, LLC | 410-100472-8 | N2022022-YP-04 | Perfluorodecanoic acid | PFDA | Total | 0.48 |  |  | ng/g | 0.21 | 0.48 |  | Tissue | EPA 1633 | 11/23/2022 | 02:45 |  | 09/26/2022 | 15:00 |  | N2022022-YP-04 | 0.48 |  | Lake Winthrop | 22 | 42.1882 | -71.4244 |  | N | R | -- | YP | 4 | 183 | 155 | 166 | 160 | -- | 58 | 41 | 46 | 50 | -- | F | F | F | F | -- | 166 | 48.75
Eurofins Lancaster Laboratories Environment Testing, LLC | 410-100472-8 | N2022022-YP-04 | Perfluorododecanesulfonic acid (PFDoS) | PFDoS | Total | <MDL | U |  | ng/g | 0.10 | 0.48 |  | Tissue | EPA 1633 | 11/23/2022 | 02:45 |  | 09/26/2022 | 15:00 |  | N2022022-YP-04 |  |  | Lake Winthrop | 22 | 42.1882 | -71.4244 |  | N | R | -- | YP | 4 | 183 | 155 | 166 | 160 | -- | 58 | 41 | 46 | 50 | -- | F | F | F | F | -- | 166 | 48.75
Eurofins Lancaster Laboratories Environment Testing, LLC | 410-100472-8 | N2022022-YP-04 | Perfluorododecanoic acid | PFDoA | Total | 0.20 | J | carried forward lab qual and translated to "j" | ng/g | 0.076 | 0.48 |  | Tissue | EPA 1633 | 11/23/2022 | 02:45 |  | 09/26/2022 | 15:00 | j | N2022022-YP-04 | 0.2 |  | Lake Winthrop | 22 | 42.1882 | -71.4244 |  | N | R | -- | YP | 4 | 183 | 155 | 166 | 160 | -- | 58 | 41 | 46 | 50 | -- | F | F | F | F | -- | 166 | 48.75
Eurofins Lancaster Laboratories Environment Testing, LLC | 410-100472-8 | N2022022-YP-04 | Perfluoroheptanesulfonic acid | PFHpS | Total | <MDL | U |  | ng/g | 0.12 | 0.48 |  | Tissue | EPA 1633 | 11/23/2022 | 02:45 |  | 09/26/2022 | 15:00 |  | N2022022-YP-04 |  |  | Lake Winthrop | 22 | 42.1882 | -71.4244 |  | N | R | -- | YP | 4 | 183 | 155 | 166 | 160 | -- | 58 | 41 | 46 | 50 | -- | F | F | F | F | -- | 166 | 48.75
Eurofins Lancaster Laboratories Environment Testing, LLC | 410-100472-8 | N2022022-YP-04 | Perfluoroheptanoic acid | PFHpA | Total | <MDL | U |  | ng/g | 0.11 | 0.48 |  | Tissue | EPA 1633 | 11/23/2022 | 02:45 |  | 09/26/2022 | 15:00 |  | N2022022-YP-04 |  |  | Lake Winthrop | 22 | 42.1882 | -71.4244 |  | N | R | -- | YP | 4 | 183 | 155 | 166 | 160 | -- | 58 | 41 | 46 | 50 | -- | F | F | F | F | -- | 166 | 48.75
Eurofins Lancaster Laboratories Environment Testing, LLC | 410-100472-8 | N2022022-YP-04 | Perfluorohexanesulfonic acid | PFHxS | Total | <MDL | U |  | ng/g | 0.074 | 0.48 |  | Tissue | EPA 1633 | 11/23/2022 | 02:45 |  | 09/26/2022 | 15:00 |  | N2022022-YP-04 |  |  | Lake Winthrop | 22 | 42.1882 | -71.4244 |  | N | R | -- | YP | 4 | 183 | 155 | 166 | 160 | -- | 58 | 41 | 46 | 50 | -- | F | F | F | F | -- | 166 | 48.75
Eurofins Lancaster Laboratories Environment Testing, LLC | 410-100472-8 | N2022022-YP-04 | Perfluorohexanoic acid | PFHxA | Total | <MDL | U |  | ng/g | 0.16 | 0.48 |  | Tissue | EPA 1633 | 11/23/2022 | 02:45 |  | 09/26/2022 | 15:00 |  | N2022022-YP-04 |  |  | Lake Winthrop | 22 | 42.1882 | -71.4244 |  | N | R | -- | YP | 4 | 183 | 155 | 166 | 160 | -- | 58 | 41 | 46 | 50 | -- | F | F | F | F | -- | 166 | 48.75
Eurofins Lancaster Laboratories Environment Testing, LLC | 410-100472-8 | N2022022-YP-04 | Perfluorononanesulfonic acid | PFNS | Total | <MDL | U |  | ng/g | 0.088 | 0.48 |  | Tissue | EPA 1633 | 11/23/2022 | 02:45 |  | 09/26/2022 | 15:00 |  | N2022022-YP-04 |  |  | Lake Winthrop | 22 | 42.1882 | -71.4244 |  | N | R | -- | YP | 4 | 183 | 155 | 166 | 160 | -- | 58 | 41 | 46 | 50 | -- | F | F | F | F | -- | 166 | 48.75
Eurofins Lancaster Laboratories Environment Testing, LLC | 410-100472-8 | N2022022-YP-04 | Perfluorononanoic acid | PFNA | Total | 0.20 | J | carried forward lab qual and translated to "j" | ng/g | 0.15 | 0.48 |  | Tissue | EPA 1633 | 11/23/2022 | 02:45 |  | 09/26/2022 | 15:00 | j | N2022022-YP-04 | 0.2 |  | Lake Winthrop | 22 | 42.1882 | -71.4244 |  | N | R | -- | YP | 4 | 183 | 155 | 166 | 160 | -- | 58 | 41 | 46 | 50 | -- | F | F | F | F | -- | 166 | 48.75
Eurofins Lancaster Laboratories Environment Testing, LLC | 410-100472-8 | N2022022-YP-04 | Perfluorooctanesulfonamide | PFOSA | Total | <MDL | U |  | ng/g | 0.090 | 0.48 |  | Tissue | EPA 1633 | 11/23/2022 | 02:45 |  | 09/26/2022 | 15:00 |  | N2022022-YP-04 |  |  | Lake Winthrop | 22 | 42.1882 | -71.4244 |  | N | R | -- | YP | 4 | 183 | 155 | 166 | 160 | -- | 58 | 41 | 46 | 50 | -- | F | F | F | F | -- | 166 | 48.75
Eurofins Lancaster Laboratories Environment Testing, LLC | 410-100472-8 | N2022022-YP-04 | Perfluorooctanesulfonic acid | PFOS | Total | 1.7 |  |  | ng/g | 0.12 | 0.48 |  | Tissue | EPA 1633 | 11/23/2022 | 02:45 |  | 09/26/2022 | 15:00 |  | N2022022-YP-04 | 1.7 | 1 | Lake Winthrop | 22 | 42.1882 | -71.4244 |  | N | R | -- | YP | 4 | 183 | 155 | 166 | 160 | -- | 58 | 41 | 46 | 50 | -- | F | F | F | F | -- | 166 | 48.75
Eurofins Lancaster Laboratories Environment Testing, LLC | 410-100472-8 | N2022022-YP-04 | Perfluorooctanoic acid | PFOA | Total | <MDL | U |  | ng/g | 0.20 | 0.48 |  | Tissue | EPA 1633 | 11/23/2022 | 02:45 |  | 09/26/2022 | 15:00 |  | N2022022-YP-04 |  |  | Lake Winthrop | 22 | 42.1882 | -71.4244 |  | N | R | -- | YP | 4 | 183 | 155 | 166 | 160 | -- | 58 | 41 | 46 | 50 | -- | F | F | F | F | -- | 166 | 48.75
Eurofins Lancaster Laboratories Environment Testing, LLC | 410-100472-8 | N2022022-YP-04 | Perfluoropentanesulfonic acid | PFPeS | Total | <MDL | U |  | ng/g | 0.088 | 0.48 |  | Tissue | EPA 1633 | 11/23/2022 | 02:45 |  | 09/26/2022 | 15:00 |  | N2022022-YP-04 |  |  | Lake Winthrop | 22 | 42.1882 | -71.4244 |  | N | R | -- | YP | 4 | 183 | 155 | 166 | 160 | -- | 58 | 41 | 46 | 50 | -- | F | F | F | F | -- | 166 | 48.75
Eurofins Lancaster Laboratories Environment Testing, LLC | 410-100472-8 | N2022022-YP-04 | Perfluoropentanoic acid | PFPeA | Total | <MDL | U |  | ng/g | 0.13 | 0.96 |  | Tissue | EPA 1633 | 11/23/2022 | 02:45 |  | 09/26/2022 | 15:00 |  | N2022022-YP-04 |  |  | Lake Winthrop | 22 | 42.1882 | -71.4244 |  | N | R | -- | YP | 4 | 183 | 155 | 166 | 160 | -- | 58 | 41 | 46 | 50 | -- | F | F | F | F | -- | 166 | 48.75
Eurofins Lancaster Laboratories Environment Testing, LLC | 410-100472-8 | N2022022-YP-04 | Perfluorotetradecanoic acid | PFTeDA | Total | <MDL | U |  | ng/g | 0.10 | 0.48 |  | Tissue | EPA 1633 | 11/23/2022 | 02:45 |  | 09/26/2022 | 15:00 |  | N2022022-YP-04 |  |  | Lake Winthrop | 22 | 42.1882 | -71.4244 |  | N | R | -- | YP | 4 | 183 | 155 | 166 | 160 | -- | 58 | 41 | 46 | 50 | -- | F | F | F | F | -- | 166 | 48.75
Eurofins Lancaster Laboratories Environment Testing, LLC | 410-100472-8 | N2022022-YP-04 | Perfluorotridecanoic acid | PFTrDA | Total | 0.22 | J | carried forward lab qual and translated to "j" | ng/g | 0.077 | 0.48 |  | Tissue | EPA 1633 | 11/23/2022 | 02:45 |  | 09/26/2022 | 15:00 | j | N2022022-YP-04 | 0.22 |  | Lake Winthrop | 22 | 42.1882 | -71.4244 |  | N | R | -- | YP | 4 | 183 | 155 | 166 | 160 | -- | 58 | 41 | 46 | 50 | -- | F | F | F | F | -- | 166 | 48.75
Eurofins Lancaster Laboratories Environment Testing, LLC | 410-100472-8 | N2022022-YP-04 | Perfluoroundecanoic acid | PFUnA | Total | 0.76 |  |  | ng/g | 0.12 | 0.48 |  | Tissue | EPA 1633 | 11/23/2022 | 02:45 |  | 09/26/2022 | 15:00 |  | N2022022-YP-04 | 0.76 |  | Lake Winthrop | 22 | 42.1882 | -71.4244 |  | N | R | -- | YP | 4 | 183 | 155 | 166 | 160 | -- | 58 | 41 | 46 | 50 | -- | F | F | F | F | -- | 166 | 48.75
Eurofins Lancaster Laboratories Environment Testing, LLC | 410-100472-8 | N2022022-YP-04 | PES | PFEESA | Total | <MDL | U |  | ng/g | 0.22 | 0.96 |  | Tissue | EPA 1633 | 11/23/2022 | 02:45 |  | 09/26/2022 | 15:00 |  | N2022022-YP-04 |  |  | Lake Winthrop | 22 | 42.1882 | -71.4244 |  | N | R | -- | YP | 4 | 183 | 155 | 166 | 160 | -- | 58 | 41 | 46 | 50 | -- | F | F | F | F | -- | 166 | 48.75
Eurofins Lancaster Laboratories Environment Testing, LLC | 410-100472-8 | N2022022-YP-04 | PFECA A | PFMBA | Total | <MDL | U |  | ng/g | 0.19 | 0.96 |  | Tissue | EPA 1633 | 11/23/2022 | 02:45 |  | 09/26/2022 | 15:00 |  | N2022022-YP-04 |  |  | Lake Winthrop | 22 | 42.1882 | -71.4244 |  | N | R | -- | YP | 4 | 183 | 155 | 166 | 160 | -- | 58 | 41 | 46 | 50 | -- | F | F | F | F | -- | 166 | 48.75
Eurofins Lancaster Laboratories Environment Testing, LLC | 410-100472-8 | N2022022-YP-04 | PFECA B | NFDHA | Total | <MDL | U |  | ng/g | 0.37 | 0.96 |  | Tissue | EPA 1633 | 11/23/2022 | 02:45 |  | 09/26/2022 | 15:00 |  | N2022022-YP-04 |  |  | Lake Winthrop | 22 | 42.1882 | -71.4244 |  | N | R | -- | YP | 4 | 183 | 155 | 166 | 160 | -- | 58 | 41 | 46 | 50 | -- | F | F | F | F | -- | 166 | 48.75
Eurofins Lancaster Laboratories Environment Testing, LLC | 410-100472-8 | N2022022-YP-04 | PFECA F | PFMPA | Total | <MDL | U |  | ng/g | 0.12 | 0.96 |  | Tissue | EPA 1633 | 11/23/2022 | 02:45 |  | 09/26/2022 | 15:00 |  | N2022022-YP-04 |  |  | Lake Winthrop | 22 | 42.1882 | -71.4244 |  | N | R | -- | YP | 4 | 183 | 155 | 166 | 160 | -- | 58 | 41 | 46 | 50 | -- | F | F | F | F | -- | 166 | 48.75
Eurofins Lancaster Laboratories Environment Testing, LLC | 410-100472-8 | N2022022-YP-04 | NEtFOSAA | NEtFOSAA | Total | <MDL | U |  | ng/g | 1.6 | 4.8 |  | Tissue | EPA 1633 | 11/23/2022 | 14:58 |  | 09/26/2022 | 15:00 |  | N2022022-YP-04 |  |  | Lake Winthrop | 22 | 42.1882 | -71.4244 |  | N | R | -- | YP | 4 | 183 | 155 | 166 | 160 | -- | 58 | 41 | 46 | 50 | -- | F | F | F | F | -- | 166 | 48.75
Eurofins Lancaster Laboratories Environment Testing, LLC | 410-100472-9 | N2022022-CP-05 | 11Cl-PF3OUdS | 11Cl-PF3OUdS | Total | <MDL | U |  | ng/g | 0.25 | 2.0 |  | Tissue | EPA 1633 | 11/23/2022 | 02:58 |  | 09/26/2022 | 15:00 |  | N2022022-CP-05 |  |  | Lake Winthrop | 22 | 42.1882 | -71.4244 |  | N | R | -- | CP | 2 | 545 | 480 | -- | -- | -- | 754 | 710 | -- | -- | -- | F | M | -- | -- | -- | 512.5 | 732
Eurofins Lancaster Laboratories Environment Testing, LLC | 410-100472-9 | N2022022-CP-05 | 3:3 FTCA | 3:3FTCA | Total | <MDL | U |  | ng/g | 0.72 | 2.5 |  | Tissue | EPA 1633 | 11/23/2022 | 02:58 |  | 09/26/2022 | 15:00 |  | N2022022-CP-05 |  |  | Lake Winthrop | 22 | 42.1882 | -71.4244 |  | N | R | -- | CP | 2 | 545 | 480 | -- | -- | -- | 754 | 710 | -- | -- | -- | F | M | -- | -- | -- | 512.5 | 732
Eurofins Lancaster Laboratories Environment Testing, LLC | 410-100472-9 | N2022022-CP-05 | 4:2 FTS | 4:2FTS | Total | <MDL | U |  | ng/g | 0.56 | 2.0 |  | Tissue | EPA 1633 | 11/23/2022 | 02:58 |  | 09/26/2022 | 15:00 |  | N2022022-CP-05 |  |  | Lake Winthrop | 22 | 42.1882 | -71.4244 |  | N | R | -- | CP | 2 | 545 | 480 | -- | -- | -- | 754 | 710 | -- | -- | -- | F | M | -- | -- | -- | 512.5 | 732
Eurofins Lancaster Laboratories Environment Testing, LLC | 410-100472-9 | N2022022-CP-05 | 5:3 FTCA | 5:3FTCA | Total | <MDL | U |  | ng/g | 2.1 | 13 |  | Tissue | EPA 1633 | 11/23/2022 | 02:58 |  | 09/26/2022 | 15:00 |  | N2022022-CP-05 |  |  | Lake Winthrop | 22 | 42.1882 | -71.4244 |  | N | R | -- | CP | 2 | 545 | 480 | -- | -- | -- | 754 | 710 | -- | -- | -- | F | M | -- | -- | -- | 512.5 | 732
Eurofins Lancaster Laboratories Environment Testing, LLC | 410-100472-9 | N2022022-CP-05 | 6:2 FTS | 6:2FTS | Total | <MDL | U |  | ng/g | 1.4 | 3.0 |  | Tissue | EPA 1633 | 11/23/2022 | 02:58 |  | 09/26/2022 | 15:00 |  | N2022022-CP-05 |  |  | Lake Winthrop | 22 | 42.1882 | -71.4244 |  | N | R | -- | CP | 2 | 545 | 480 | -- | -- | -- | 754 | 710 | -- | -- | -- | F | M | -- | -- | -- | 512.5 | 732
Eurofins Lancaster Laboratories Environment Testing, LLC | 410-100472-9 | N2022022-CP-05 | 7:3 FTCA | 7:3FTCA | Total | <MDL | U |  | ng/g | 3.0 | 13 |  | Tissue | EPA 1633 | 11/23/2022 | 02:58 |  | 09/26/2022 | 15:00 |  | N2022022-CP-05 |  |  | Lake Winthrop | 22 | 42.1882 | -71.4244 |  | N | R | -- | CP | 2 | 545 | 480 | -- | -- | -- | 754 | 710 | -- | -- | -- | F | M | -- | -- | -- | 512.5 | 732
Eurofins Lancaster Laboratories Environment Testing, LLC | 410-100472-9 | N2022022-CP-05 | 8:2 FTS | 8:2FTS | Total | <MDL | U |  | ng/g | 0.68 | 2.0 |  | Tissue | EPA 1633 | 11/23/2022 | 02:58 |  | 09/26/2022 | 15:00 |  | N2022022-CP-05 |  |  | Lake Winthrop | 22 | 42.1882 | -71.4244 |  | N | R | -- | CP | 2 | 545 | 480 | -- | -- | -- | 754 | 710 | -- | -- | -- | F | M | -- | -- | -- | 512.5 | 732
Eurofins Lancaster Laboratories Environment Testing, LLC | 410-100472-9 | N2022022-CP-05 | 9Cl-PF3ONS | 9Cl-PF3ONS | Total | <MDL | U |  | ng/g | 0.26 | 2.0 |  | Tissue | EPA 1633 | 11/23/2022 | 02:58 |  | 09/26/2022 | 15:00 |  | N2022022-CP-05 |  |  | Lake Winthrop | 22 | 42.1882 | -71.4244 |  | N | R | -- | CP | 2 | 545 | 480 | -- | -- | -- | 754 | 710 | -- | -- | -- | F | M | -- | -- | -- | 512.5 | 732
Eurofins Lancaster Laboratories Environment Testing, LLC | 410-100472-9 | N2022022-CP-05 | DONA | ADONA | Total | <MDL | U |  | ng/g | 0.40 | 2.0 |  | Tissue | EPA 1633 | 11/23/2022 | 02:58 |  | 09/26/2022 | 15:00 |  | N2022022-CP-05 |  |  | Lake Winthrop | 22 | 42.1882 | -71.4244 |  | N | R | -- | CP | 2 | 545 | 480 | -- | -- | -- | 754 | 710 | -- | -- | -- | F | M | -- | -- | -- | 512.5 | 732
Eurofins Lancaster Laboratories Environment Testing, LLC | 410-100472-9 | N2022022-CP-05 | HFPO-DA | HFPO-DA | Total | <MDL | U |  | ng/g | 0.26 | 2.0 |  | Tissue | EPA 1633 | 11/23/2022 | 02:58 |  | 09/26/2022 | 15:00 |  | N2022022-CP-05 |  |  | Lake Winthrop | 22 | 42.1882 | -71.4244 |  | N | R | -- | CP | 2 | 545 | 480 | -- | -- | -- | 754 | 710 | -- | -- | -- | F | M | -- | -- | -- | 512.5 | 732
Eurofins Lancaster Laboratories Environment Testing, LLC | 410-100472-9 | N2022022-CP-05 | NEtFOSA | NEtFOSA | Total | <MDL | U |  | ng/g | 0.10 | 0.50 |  | Tissue | EPA 1633 | 11/23/2022 | 02:58 |  | 09/26/2022 | 15:00 |  | N2022022-CP-05 |  |  | Lake Winthrop | 22 | 42.1882 | -71.4244 |  | N | R | -- | CP | 2 | 545 | 480 | -- | -- | -- | 754 | 710 | -- | -- | -- | F | M | -- | -- | -- | 512.5 | 732
Eurofins Lancaster Laboratories Environment Testing, LLC | 410-100472-9 | N2022022-CP-05 | NEtFOSE | NEtFOSE | Total | <MDL | U |  | ng/g | 1.9 | 5.0 |  | Tissue | EPA 1633 | 11/23/2022 | 02:58 |  | 09/26/2022 | 15:00 |  | N2022022-CP-05 |  |  | Lake Winthrop | 22 | 42.1882 | -71.4244 |  | N | R | -- | CP | 2 | 545 | 480 | -- | -- | -- | 754 | 710 | -- | -- | -- | F | M | -- | -- | -- | 512.5 | 732
Eurofins Lancaster Laboratories Environment Testing, LLC | 410-100472-9 | N2022022-CP-05 | NMeFOSA | NMeFOSA | Total | <MDL | U |  | ng/g | 0.075 | 0.50 |  | Tissue | EPA 1633 | 11/23/2022 | 02:58 |  | 09/26/2022 | 15:00 |  | N2022022-CP-05 |  |  | Lake Winthrop | 22 | 42.1882 | -71.4244 |  | N | R | -- | CP | 2 | 545 | 480 | -- | -- | -- | 754 | 710 | -- | -- | -- | F | M | -- | -- | -- | 512.5 | 732
Eurofins Lancaster Laboratories Environment Testing, LLC | 410-100472-9 | N2022022-CP-05 | NMeFOSAA | NMeFOSAA | Total | <MDL | U |  | ng/g | 0.21 | 0.50 |  | Tissue | EPA 1633 | 11/23/2022 | 02:58 |  | 09/26/2022 | 15:00 |  | N2022022-CP-05 |  |  | Lake Winthrop | 22 | 42.1882 | -71.4244 |  | N | R | -- | CP | 2 | 545 | 480 | -- | -- | -- | 754 | 710 | -- | -- | -- | F | M | -- | -- | -- | 512.5 | 732
Eurofins Lancaster Laboratories Environment Testing, LLC | 410-100472-9 | N2022022-CP-05 | NMeFOSE | NMeFOSE | Total | <MDL | U |  | ng/g | 0.68 | 5.0 |  | Tissue | EPA 1633 | 11/23/2022 | 02:58 |  | 09/26/2022 | 15:00 |  | N2022022-CP-05 |  |  | Lake Winthrop | 22 | 42.1882 | -71.4244 |  | N | R | -- | CP | 2 | 545 | 480 | -- | -- | -- | 754 | 710 | -- | -- | -- | F | M | -- | -- | -- | 512.5 | 732
Eurofins Lancaster Laboratories Environment Testing, LLC | 410-100472-9 | N2022022-CP-05 | Perfluorobutanesulfonic acid | PFBS | Total | <MDL | U |  | ng/g | 0.17 | 0.50 |  | Tissue | EPA 1633 | 11/23/2022 | 02:58 |  | 09/26/2022 | 15:00 |  | N2022022-CP-05 |  |  | Lake Winthrop | 22 | 42.1882 | -71.4244 |  | N | R | -- | CP | 2 | 545 | 480 | -- | -- | -- | 754 | 710 | -- | -- | -- | F | M | -- | -- | -- | 512.5 | 732
Eurofins Lancaster Laboratories Environment Testing, LLC | 410-100472-9 | N2022022-CP-05 | Perfluorobutanoic acid | PFBA | Total | <MDL | U |  | ng/g | 0.36 | 2.0 |  | Tissue | EPA 1633 | 11/23/2022 | 02:58 |  | 09/26/2022 | 15:00 |  | N2022022-CP-05 |  |  | Lake Winthrop | 22 | 42.1882 | -71.4244 |  | N | R | -- | CP | 2 | 545 | 480 | -- | -- | -- | 754 | 710 | -- | -- | -- | F | M | -- | -- | -- | 512.5 | 732
Eurofins Lancaster Laboratories Environment Testing, LLC | 410-100472-9 | N2022022-CP-05 | Perfluorodecanesulfonic acid | PFDS | Total | <MDL | U |  | ng/g | 0.20 | 0.50 |  | Tissue | EPA 1633 | 11/23/2022 | 02:58 |  | 09/26/2022 | 15:00 |  | N2022022-CP-05 |  |  | Lake Winthrop | 22 | 42.1882 | -71.4244 |  | N | R | -- | CP | 2 | 545 | 480 | -- | -- | -- | 754 | 710 | -- | -- | -- | F | M | -- | -- | -- | 512.5 | 732
Eurofins Lancaster Laboratories Environment Testing, LLC | 410-100472-9 | N2022022-CP-05 | Perfluorodecanoic acid | PFDA | Total | 0.84 |  |  | ng/g | 0.22 | 0.50 |  | Tissue | EPA 1633 | 11/23/2022 | 02:58 |  | 09/26/2022 | 15:00 |  | N2022022-CP-05 | 0.84 |  | Lake Winthrop | 22 | 42.1882 | -71.4244 |  | N | R | -- | CP | 2 | 545 | 480 | -- | -- | -- | 754 | 710 | -- | -- | -- | F | M | -- | -- | -- | 512.5 | 732
Eurofins Lancaster Laboratories Environment Testing, LLC | 410-100472-9 | N2022022-CP-05 | Perfluorododecanesulfonic acid (PFDoS) | PFDoS | Total | <MDL | U |  | ng/g | 0.11 | 0.50 |  | Tissue | EPA 1633 | 11/23/2022 | 02:58 |  | 09/26/2022 | 15:00 |  | N2022022-CP-05 |  |  | Lake Winthrop | 22 | 42.1882 | -71.4244 |  | N | R | -- | CP | 2 | 545 | 480 | -- | -- | -- | 754 | 710 | -- | -- | -- | F | M | -- | -- | -- | 512.5 | 732
Eurofins Lancaster Laboratories Environment Testing, LLC | 410-100472-9 | N2022022-CP-05 | Perfluorododecanoic acid | PFDoA | Total | 0.30 | J | carried forward lab qual and translated to "j" | ng/g | 0.079 | 0.50 |  | Tissue | EPA 1633 | 11/23/2022 | 02:58 |  | 09/26/2022 | 15:00 | j | N2022022-CP-05 | 0.3 |  | Lake Winthrop | 22 | 42.1882 | -71.4244 |  | N | R | -- | CP | 2 | 545 | 480 | -- | -- | -- | 754 | 710 | -- | -- | -- | F | M | -- | -- | -- | 512.5 | 732
Eurofins Lancaster Laboratories Environment Testing, LLC | 410-100472-9 | N2022022-CP-05 | Perfluoroheptanesulfonic acid | PFHpS | Total | <MDL | U |  | ng/g | 0.12 | 0.50 |  | Tissue | EPA 1633 | 11/23/2022 | 02:58 |  | 09/26/2022 | 15:00 |  | N2022022-CP-05 |  |  | Lake Winthrop | 22 | 42.1882 | -71.4244 |  | N | R | -- | CP | 2 | 545 | 480 | -- | -- | -- | 754 | 710 | -- | -- | -- | F | M | -- | -- | -- | 512.5 | 732
Eurofins Lancaster Laboratories Environment Testing, LLC | 410-100472-9 | N2022022-CP-05 | Perfluoroheptanoic acid | PFHpA | Total | <MDL | U |  | ng/g | 0.12 | 0.50 |  | Tissue | EPA 1633 | 11/23/2022 | 02:58 |  | 09/26/2022 | 15:00 |  | N2022022-CP-05 |  |  | Lake Winthrop | 22 | 42.1882 | -71.4244 |  | N | R | -- | CP | 2 | 545 | 480 | -- | -- | -- | 754 | 710 | -- | -- | -- | F | M | -- | -- | -- | 512.5 | 732
Eurofins Lancaster Laboratories Environment Testing, LLC | 410-100472-9 | N2022022-CP-05 | Perfluorohexanesulfonic acid | PFHxS | Total | <MDL | U |  | ng/g | 0.077 | 0.50 |  | Tissue | EPA 1633 | 11/23/2022 | 02:58 |  | 09/26/2022 | 15:00 |  | N2022022-CP-05 |  |  | Lake Winthrop | 22 | 42.1882 | -71.4244 |  | N | R | -- | CP | 2 | 545 | 480 | -- | -- | -- | 754 | 710 | -- | -- | -- | F | M | -- | -- | -- | 512.5 | 732
Eurofins Lancaster Laboratories Environment Testing, LLC | 410-100472-9 | N2022022-CP-05 | Perfluorohexanoic acid | PFHxA | Total | <MDL | U |  | ng/g | 0.17 | 0.50 |  | Tissue | EPA 1633 | 11/23/2022 | 02:58 |  | 09/26/2022 | 15:00 |  | N2022022-CP-05 |  |  | Lake Winthrop | 22 | 42.1882 | -71.4244 |  | N | R | -- | CP | 2 | 545 | 480 | -- | -- | -- | 754 | 710 | -- | -- | -- | F | M | -- | -- | -- | 512.5 | 732
Eurofins Lancaster Laboratories Environment Testing, LLC | 410-100472-9 | N2022022-CP-05 | Perfluorononanesulfonic acid | PFNS | Total | <MDL | U |  | ng/g | 0.092 | 0.50 |  | Tissue | EPA 1633 | 11/23/2022 | 02:58 |  | 09/26/2022 | 15:00 |  | N2022022-CP-05 |  |  | Lake Winthrop | 22 | 42.1882 | -71.4244 |  | N | R | -- | CP | 2 | 545 | 480 | -- | -- | -- | 754 | 710 | -- | -- | -- | F | M | -- | -- | -- | 512.5 | 732
Eurofins Lancaster Laboratories Environment Testing, LLC | 410-100472-9 | N2022022-CP-05 | Perfluorononanoic acid | PFNA | Total | <MDL | U |  | ng/g | 0.15 | 0.50 |  | Tissue | EPA 1633 | 11/23/2022 | 02:58 |  | 09/26/2022 | 15:00 |  | N2022022-CP-05 |  |  | Lake Winthrop | 22 | 42.1882 | -71.4244 |  | N | R | -- | CP | 2 | 545 | 480 | -- | -- | -- | 754 | 710 | -- | -- | -- | F | M | -- | -- | -- | 512.5 | 732
Eurofins Lancaster Laboratories Environment Testing, LLC | 410-100472-9 | N2022022-CP-05 | Perfluorooctanesulfonamide | PFOSA | Total | <MDL | U |  | ng/g | 0.094 | 0.50 |  | Tissue | EPA 1633 | 11/23/2022 | 02:58 |  | 09/26/2022 | 15:00 |  | N2022022-CP-05 |  |  | Lake Winthrop | 22 | 42.1882 | -71.4244 |  | N | R | -- | CP | 2 | 545 | 480 | -- | -- | -- | 754 | 710 | -- | -- | -- | F | M | -- | -- | -- | 512.5 | 732
Eurofins Lancaster Laboratories Environment Testing, LLC | 410-100472-9 | N2022022-CP-05 | Perfluorooctanesulfonic acid | PFOS | Total | 7.3 |  |  | ng/g | 0.12 | 0.50 |  | Tissue | EPA 1633 | 11/23/2022 | 02:58 |  | 09/26/2022 | 15:00 |  | N2022022-CP-05 | 7.3 | 1 | Lake Winthrop | 22 | 42.1882 | -71.4244 |  | N | R | -- | CP | 2 | 545 | 480 | -- | -- | -- | 754 | 710 | -- | -- | -- | F | M | -- | -- | -- | 512.5 | 732
Eurofins Lancaster Laboratories Environment Testing, LLC | 410-100472-9 | N2022022-CP-05 | Perfluorooctanoic acid | PFOA | Total | <MDL | U |  | ng/g | 0.20 | 0.50 |  | Tissue | EPA 1633 | 11/23/2022 | 02:58 |  | 09/26/2022 | 15:00 |  | N2022022-CP-05 |  |  | Lake Winthrop | 22 | 42.1882 | -71.4244 |  | N | R | -- | CP | 2 | 545 | 480 | -- | -- | -- | 754 | 710 | -- | -- | -- | F | M | -- | -- | -- | 512.5 | 732
Eurofins Lancaster Laboratories Environment Testing, LLC | 410-100472-9 | N2022022-CP-05 | Perfluoropentanesulfonic acid | PFPeS | Total | <MDL | U |  | ng/g | 0.092 | 0.50 |  | Tissue | EPA 1633 | 11/23/2022 | 02:58 |  | 09/26/2022 | 15:00 |  | N2022022-CP-05 |  |  | Lake Winthrop | 22 | 42.1882 | -71.4244 |  | N | R | -- | CP | 2 | 545 | 480 | -- | -- | -- | 754 | 710 | -- | -- | -- | F | M | -- | -- | -- | 512.5 | 732
Eurofins Lancaster Laboratories Environment Testing, LLC | 410-100472-9 | N2022022-CP-05 | Perfluoropentanoic acid | PFPeA | Total | <MDL | U |  | ng/g | 0.13 | 1.0 |  | Tissue | EPA 1633 | 11/23/2022 | 02:58 |  | 09/26/2022 | 15:00 |  | N2022022-CP-05 |  |  | Lake Winthrop | 22 | 42.1882 | -71.4244 |  | N | R | -- | CP | 2 | 545 | 480 | -- | -- | -- | 754 | 710 | -- | -- | -- | F | M | -- | -- | -- | 512.5 | 732
Eurofins Lancaster Laboratories Environment Testing, LLC | 410-100472-9 | N2022022-CP-05 | Perfluorotetradecanoic acid | PFTeDA | Total | <MDL | U |  | ng/g | 0.11 | 0.50 |  | Tissue | EPA 1633 | 11/23/2022 | 02:58 |  | 09/26/2022 | 15:00 |  | N2022022-CP-05 |  |  | Lake Winthrop | 22 | 42.1882 | -71.4244 |  | N | R | -- | CP | 2 | 545 | 480 | -- | -- | -- | 754 | 710 | -- | -- | -- | F | M | -- | -- | -- | 512.5 | 732
Eurofins Lancaster Laboratories Environment Testing, LLC | 410-100472-9 | N2022022-CP-05 | Perfluorotridecanoic acid | PFTrDA | Total | 0.21 | J | carried forward lab qual and translated to "j" | ng/g | 0.080 | 0.50 |  | Tissue | EPA 1633 | 11/23/2022 | 02:58 |  | 09/26/2022 | 15:00 | j | N2022022-CP-05 | 0.21 |  | Lake Winthrop | 22 | 42.1882 | -71.4244 |  | N | R | -- | CP | 2 | 545 | 480 | -- | -- | -- | 754 | 710 | -- | -- | -- | F | M | -- | -- | -- | 512.5 | 732
Eurofins Lancaster Laboratories Environment Testing, LLC | 410-100472-9 | N2022022-CP-05 | Perfluoroundecanoic acid | PFUnA | Total | 1.3 |  |  | ng/g | 0.13 | 0.50 |  | Tissue | EPA 1633 | 11/23/2022 | 02:58 |  | 09/26/2022 | 15:00 |  | N2022022-CP-05 | 1.3 |  | Lake Winthrop | 22 | 42.1882 | -71.4244 |  | N | R | -- | CP | 2 | 545 | 480 | -- | -- | -- | 754 | 710 | -- | -- | -- | F | M | -- | -- | -- | 512.5 | 732
Eurofins Lancaster Laboratories Environment Testing, LLC | 410-100472-9 | N2022022-CP-05 | PES | PFEESA | Total | <MDL | U |  | ng/g | 0.23 | 1.0 |  | Tissue | EPA 1633 | 11/23/2022 | 02:58 |  | 09/26/2022 | 15:00 |  | N2022022-CP-05 |  |  | Lake Winthrop | 22 | 42.1882 | -71.4244 |  | N | R | -- | CP | 2 | 545 | 480 | -- | -- | -- | 754 | 710 | -- | -- | -- | F | M | -- | -- | -- | 512.5 | 732
Eurofins Lancaster Laboratories Environment Testing, LLC | 410-100472-9 | N2022022-CP-05 | PFECA A | PFMBA | Total | <MDL | U |  | ng/g | 0.20 | 1.0 |  | Tissue | EPA 1633 | 11/23/2022 | 02:58 |  | 09/26/2022 | 15:00 |  | N2022022-CP-05 |  |  | Lake Winthrop | 22 | 42.1882 | -71.4244 |  | N | R | -- | CP | 2 | 545 | 480 | -- | -- | -- | 754 | 710 | -- | -- | -- | F | M | -- | -- | -- | 512.5 | 732
Eurofins Lancaster Laboratories Environment Testing, LLC | 410-100472-9 | N2022022-CP-05 | PFECA B | NFDHA | Total | <MDL | U |  | ng/g | 0.39 | 1.0 |  | Tissue | EPA 1633 | 11/23/2022 | 02:58 |  | 09/26/2022 | 15:00 |  | N2022022-CP-05 |  |  | Lake Winthrop | 22 | 42.1882 | -71.4244 |  | N | R | -- | CP | 2 | 545 | 480 | -- | -- | -- | 754 | 710 | -- | -- | -- | F | M | -- | -- | -- | 512.5 | 732
Eurofins Lancaster Laboratories Environment Testing, LLC | 410-100472-9 | N2022022-CP-05 | PFECA F | PFMPA | Total | <MDL | U |  | ng/g | 0.12 | 1.0 |  | Tissue | EPA 1633 | 11/23/2022 | 02:58 |  | 09/26/2022 | 15:00 |  | N2022022-CP-05 |  |  | Lake Winthrop | 22 | 42.1882 | -71.4244 |  | N | R | -- | CP | 2 | 545 | 480 | -- | -- | -- | 754 | 710 | -- | -- | -- | F | M | -- | -- | -- | 512.5 | 732
Eurofins Lancaster Laboratories Environment Testing, LLC | 410-100472-9 | N2022022-CP-05 | NEtFOSAA | NEtFOSAA | Total | <MDL | U |  | ng/g | 1.7 | 5.0 |  | Tissue | EPA 1633 | 11/23/2022 | 15:24 |  | 09/26/2022 | 15:00 |  | N2022022-CP-05 |  |  | Lake Winthrop | 22 | 42.1882 | -71.4244 |  | N | R | -- | CP | 2 | 545 | 480 | -- | -- | -- | 754 | 710 | -- | -- | -- | F | M | -- | -- | -- | 512.5 | 732
Eurofins Lancaster Laboratories Environment Testing, LLC | 410-95411-14 | N2022023-LMB-01 | 11Cl-PF3OUdS | 11Cl-PF3OUdS | Total | <MDL | U |  | ng/g | 0.25 | 2.0 |  | Tissue | EPA 1633 | 10/12/2022 | 07:39 |  | 08/18/2022 | 14:00 |  | N2022023-LMB-01 |  |  | Long Pond (Lakeville) | 23 | 41.8021 | -70.9457 |  | N | R | -- | LMB | 3 | 386 | 370 | 364 | -- | -- | 806 | 761 | 764 | -- | -- | F | F | M | -- | -- | 373.3333 | 777
Eurofins Lancaster Laboratories Environment Testing, LLC | 410-95411-14 | N2022023-LMB-01 | 3:3 FTCA | 3:3FTCA | Total | <MDL | U |  | ng/g | 0.72 | 2.5 |  | Tissue | EPA 1633 | 10/12/2022 | 07:39 |  | 08/18/2022 | 14:00 |  | N2022023-LMB-01 |  |  | Long Pond (Lakeville) | 23 | 41.8021 | -70.9457 |  | N | R | -- | LMB | 3 | 386 | 370 | 364 | -- | -- | 806 | 761 | 764 | -- | -- | F | F | M | -- | -- | 373.3333 | 777
Eurofins Lancaster Laboratories Environment Testing, LLC | 410-95411-14 | N2022023-LMB-01 | 5:3 FTCA | 5:3FTCA | Total | <MDL | U |  | ng/g | 2.1 | 12 |  | Tissue | EPA 1633 | 10/12/2022 | 07:39 |  | 08/18/2022 | 14:00 |  | N2022023-LMB-01 |  |  | Long Pond (Lakeville) | 23 | 41.8021 | -70.9457 |  | N | R | -- | LMB | 3 | 386 | 370 | 364 | -- | -- | 806 | 761 | 764 | -- | -- | F | F | M | -- | -- | 373.3333 | 777
Eurofins Lancaster Laboratories Environment Testing, LLC | 410-95411-14 | N2022023-LMB-01 | 6:2 FTS | 6:2FTS | Total | <MDL | U |  | ng/g | 1.4 | 3.0 |  | Tissue | EPA 1633 | 10/12/2022 | 07:39 |  | 08/18/2022 | 14:00 |  | N2022023-LMB-01 |  |  | Long Pond (Lakeville) | 23 | 41.8021 | -70.9457 |  | N | R | -- | LMB | 3 | 386 | 370 | 364 | -- | -- | 806 | 761 | 764 | -- | -- | F | F | M | -- | -- | 373.3333 | 777
Eurofins Lancaster Laboratories Environment Testing, LLC | 410-95411-14 | N2022023-LMB-01 | 7:3 FTCA | 7:3FTCA | Total | <MDL | U |  | ng/g | 3.0 | 12 |  | Tissue | EPA 1633 | 10/12/2022 | 07:39 |  | 08/18/2022 | 14:00 |  | N2022023-LMB-01 |  |  | Long Pond (Lakeville) | 23 | 41.8021 | -70.9457 |  | N | R | -- | LMB | 3 | 386 | 370 | 364 | -- | -- | 806 | 761 | 764 | -- | -- | F | F | M | -- | -- | 373.3333 | 777
Eurofins Lancaster Laboratories Environment Testing, LLC | 410-95411-14 | N2022023-LMB-01 | 8:2 FTS | 8:2FTS | Total | <MDL | U |  | ng/g | 0.68 | 2.0 |  | Tissue | EPA 1633 | 10/12/2022 | 07:39 |  | 08/18/2022 | 14:00 |  | N2022023-LMB-01 |  |  | Long Pond (Lakeville) | 23 | 41.8021 | -70.9457 |  | N | R | -- | LMB | 3 | 386 | 370 | 364 | -- | -- | 806 | 761 | 764 | -- | -- | F | F | M | -- | -- | 373.3333 | 777
Eurofins Lancaster Laboratories Environment Testing, LLC | 410-95411-14 | N2022023-LMB-01 | 9Cl-PF3ONS | 9Cl-PF3ONS | Total | <MDL | U |  | ng/g | 0.26 | 2.0 |  | Tissue | EPA 1633 | 10/12/2022 | 07:39 |  | 08/18/2022 | 14:00 |  | N2022023-LMB-01 |  |  | Long Pond (Lakeville) | 23 | 41.8021 | -70.9457 |  | N | R | -- | LMB | 3 | 386 | 370 | 364 | -- | -- | 806 | 761 | 764 | -- | -- | F | F | M | -- | -- | 373.3333 | 777
Eurofins Lancaster Laboratories Environment Testing, LLC | 410-95411-14 | N2022023-LMB-01 | DONA | ADONA | Total | <MDL | U |  | ng/g | 0.40 | 2.0 |  | Tissue | EPA 1633 | 10/12/2022 | 07:39 |  | 08/18/2022 | 14:00 |  | N2022023-LMB-01 |  |  | Long Pond (Lakeville) | 23 | 41.8021 | -70.9457 |  | N | R | -- | LMB | 3 | 386 | 370 | 364 | -- | -- | 806 | 761 | 764 | -- | -- | F | F | M | -- | -- | 373.3333 | 777
Eurofins Lancaster Laboratories Environment Testing, LLC | 410-95411-14 | N2022023-LMB-01 | HFPO-DA | HFPO-DA | Total | <MDL | U |  | ng/g | 0.26 | 2.0 |  | Tissue | EPA 1633 | 10/12/2022 | 07:39 |  | 08/18/2022 | 14:00 |  | N2022023-LMB-01 |  |  | Long Pond (Lakeville) | 23 | 41.8021 | -70.9457 |  | N | R | -- | LMB | 3 | 386 | 370 | 364 | -- | -- | 806 | 761 | 764 | -- | -- | F | F | M | -- | -- | 373.3333 | 777
Eurofins Lancaster Laboratories Environment Testing, LLC | 410-95411-14 | N2022023-LMB-01 | NEtFOSA | NEtFOSA | Total | <MDL | U |  | ng/g | 0.10 | 0.50 |  | Tissue | EPA 1633 | 10/12/2022 | 07:39 |  | 08/18/2022 | 14:00 |  | N2022023-LMB-01 |  |  | Long Pond (Lakeville) | 23 | 41.8021 | -70.9457 |  | N | R | -- | LMB | 3 | 386 | 370 | 364 | -- | -- | 806 | 761 | 764 | -- | -- | F | F | M | -- | -- | 373.3333 | 777
Eurofins Lancaster Laboratories Environment Testing, LLC | 410-95411-14 | N2022023-LMB-01 | NEtFOSE | NEtFOSE | Total | <MDL | U |  | ng/g | 1.9 | 5.0 |  | Tissue | EPA 1633 | 10/12/2022 | 07:39 |  | 08/18/2022 | 14:00 |  | N2022023-LMB-01 |  |  | Long Pond (Lakeville) | 23 | 41.8021 | -70.9457 |  | N | R | -- | LMB | 3 | 386 | 370 | 364 | -- | -- | 806 | 761 | 764 | -- | -- | F | F | M | -- | -- | 373.3333 | 777
Eurofins Lancaster Laboratories Environment Testing, LLC | 410-95411-14 | N2022023-LMB-01 | NMeFOSA | NMeFOSA | Total | <MDL | U |  | ng/g | 0.075 | 0.50 |  | Tissue | EPA 1633 | 10/12/2022 | 07:39 |  | 08/18/2022 | 14:00 |  | N2022023-LMB-01 |  |  | Long Pond (Lakeville) | 23 | 41.8021 | -70.9457 |  | N | R | -- | LMB | 3 | 386 | 370 | 364 | -- | -- | 806 | 761 | 764 | -- | -- | F | F | M | -- | -- | 373.3333 | 777
Eurofins Lancaster Laboratories Environment Testing, LLC | 410-95411-14 | N2022023-LMB-01 | NMeFOSAA | NMeFOSAA | Total | <MDL | U |  | ng/g | 0.21 | 0.50 |  | Tissue | EPA 1633 | 10/12/2022 | 07:39 |  | 08/18/2022 | 14:00 |  | N2022023-LMB-01 |  |  | Long Pond (Lakeville) | 23 | 41.8021 | -70.9457 |  | N | R | -- | LMB | 3 | 386 | 370 | 364 | -- | -- | 806 | 761 | 764 | -- | -- | F | F | M | -- | -- | 373.3333 | 777
Eurofins Lancaster Laboratories Environment Testing, LLC | 410-95411-14 | N2022023-LMB-01 | NMeFOSE | NMeFOSE | Total | <MDL | U |  | ng/g | 0.68 | 5.0 |  | Tissue | EPA 1633 | 10/12/2022 | 07:39 |  | 08/18/2022 | 14:00 |  | N2022023-LMB-01 |  |  | Long Pond (Lakeville) | 23 | 41.8021 | -70.9457 |  | N | R | -- | LMB | 3 | 386 | 370 | 364 | -- | -- | 806 | 761 | 764 | -- | -- | F | F | M | -- | -- | 373.3333 | 777
Eurofins Lancaster Laboratories Environment Testing, LLC | 410-95411-14 | N2022023-LMB-01 | Perfluorobutanesulfonic acid | PFBS | Total | <MDL | U |  | ng/g | 0.17 | 0.50 |  | Tissue | EPA 1633 | 10/12/2022 | 07:39 |  | 08/18/2022 | 14:00 |  | N2022023-LMB-01 |  |  | Long Pond (Lakeville) | 23 | 41.8021 | -70.9457 |  | N | R | -- | LMB | 3 | 386 | 370 | 364 | -- | -- | 806 | 761 | 764 | -- | -- | F | F | M | -- | -- | 373.3333 | 777
Eurofins Lancaster Laboratories Environment Testing, LLC | 410-95411-14 | N2022023-LMB-01 | Perfluorobutanoic acid | PFBA | Total | <MDL | U |  | ng/g | 0.36 | 2.0 |  | Tissue | EPA 1633 | 10/12/2022 | 07:39 |  | 08/18/2022 | 14:00 |  | N2022023-LMB-01 |  |  | Long Pond (Lakeville) | 23 | 41.8021 | -70.9457 |  | N | R | -- | LMB | 3 | 386 | 370 | 364 | -- | -- | 806 | 761 | 764 | -- | -- | F | F | M | -- | -- | 373.3333 | 777
Eurofins Lancaster Laboratories Environment Testing, LLC | 410-95411-14 | N2022023-LMB-01 | Perfluorodecanesulfonic acid | PFDS | Total | <MDL | U |  | ng/g | 0.20 | 0.50 |  | Tissue | EPA 1633 | 10/12/2022 | 07:39 |  | 08/18/2022 | 14:00 |  | N2022023-LMB-01 |  |  | Long Pond (Lakeville) | 23 | 41.8021 | -70.9457 |  | N | R | -- | LMB | 3 | 386 | 370 | 364 | -- | -- | 806 | 761 | 764 | -- | -- | F | F | M | -- | -- | 373.3333 | 777
Eurofins Lancaster Laboratories Environment Testing, LLC | 410-95411-14 | N2022023-LMB-01 | Perfluorodecanoic acid | PFDA | Total | 1.1 |  |  | ng/g | 0.21 | 0.50 |  | Tissue | EPA 1633 | 10/12/2022 | 07:39 |  | 08/18/2022 | 14:00 |  | N2022023-LMB-01 | 1.1 |  | Long Pond (Lakeville) | 23 | 41.8021 | -70.9457 |  | N | R | -- | LMB | 3 | 386 | 370 | 364 | -- | -- | 806 | 761 | 764 | -- | -- | F | F | M | -- | -- | 373.3333 | 777
Eurofins Lancaster Laboratories Environment Testing, LLC | 410-95411-14 | N2022023-LMB-01 | Perfluorododecanesulfonic acid (PFDoS) | PFDoS | Total | <MDL | U |  | ng/g | 0.11 | 0.50 |  | Tissue | EPA 1633 | 10/12/2022 | 07:39 |  | 08/18/2022 | 14:00 |  | N2022023-LMB-01 |  |  | Long Pond (Lakeville) | 23 | 41.8021 | -70.9457 |  | N | R | -- | LMB | 3 | 386 | 370 | 364 | -- | -- | 806 | 761 | 764 | -- | -- | F | F | M | -- | -- | 373.3333 | 777
Eurofins Lancaster Laboratories Environment Testing, LLC | 410-95411-14 | N2022023-LMB-01 | Perfluorododecanoic acid | PFDoA | Total | 1.8 |  |  | ng/g | 0.079 | 0.50 |  | Tissue | EPA 1633 | 10/12/2022 | 07:39 |  | 08/18/2022 | 14:00 |  | N2022023-LMB-01 | 1.8 |  | Long Pond (Lakeville) | 23 | 41.8021 | -70.9457 |  | N | R | -- | LMB | 3 | 386 | 370 | 364 | -- | -- | 806 | 761 | 764 | -- | -- | F | F | M | -- | -- | 373.3333 | 777
Eurofins Lancaster Laboratories Environment Testing, LLC | 410-95411-14 | N2022023-LMB-01 | Perfluoroheptanesulfonic acid | PFHpS | Total | <MDL | U |  | ng/g | 0.12 | 0.50 |  | Tissue | EPA 1633 | 10/12/2022 | 07:39 |  | 08/18/2022 | 14:00 |  | N2022023-LMB-01 |  |  | Long Pond (Lakeville) | 23 | 41.8021 | -70.9457 |  | N | R | -- | LMB | 3 | 386 | 370 | 364 | -- | -- | 806 | 761 | 764 | -- | -- | F | F | M | -- | -- | 373.3333 | 777
Eurofins Lancaster Laboratories Environment Testing, LLC | 410-95411-14 | N2022023-LMB-01 | Perfluoroheptanoic acid | PFHpA | Total | <MDL | U |  | ng/g | 0.12 | 0.50 |  | Tissue | EPA 1633 | 10/12/2022 | 07:39 |  | 08/18/2022 | 14:00 |  | N2022023-LMB-01 |  |  | Long Pond (Lakeville) | 23 | 41.8021 | -70.9457 |  | N | R | -- | LMB | 3 | 386 | 370 | 364 | -- | -- | 806 | 761 | 764 | -- | -- | F | F | M | -- | -- | 373.3333 | 777
Eurofins Lancaster Laboratories Environment Testing, LLC | 410-95411-14 | N2022023-LMB-01 | Perfluorohexanesulfonic acid | PFHxS | Total | <MDL | U |  | ng/g | 0.077 | 0.50 |  | Tissue | EPA 1633 | 10/12/2022 | 07:39 |  | 08/18/2022 | 14:00 |  | N2022023-LMB-01 |  |  | Long Pond (Lakeville) | 23 | 41.8021 | -70.9457 |  | N | R | -- | LMB | 3 | 386 | 370 | 364 | -- | -- | 806 | 761 | 764 | -- | -- | F | F | M | -- | -- | 373.3333 | 777
Eurofins Lancaster Laboratories Environment Testing, LLC | 410-95411-14 | N2022023-LMB-01 | Perfluorohexanoic acid | PFHxA | Total | <MDL | U |  | ng/g | 0.17 | 0.50 |  | Tissue | EPA 1633 | 10/12/2022 | 07:39 |  | 08/18/2022 | 14:00 |  | N2022023-LMB-01 |  |  | Long Pond (Lakeville) | 23 | 41.8021 | -70.9457 |  | N | R | -- | LMB | 3 | 386 | 370 | 364 | -- | -- | 806 | 761 | 764 | -- | -- | F | F | M | -- | -- | 373.3333 | 777
Eurofins Lancaster Laboratories Environment Testing, LLC | 410-95411-14 | N2022023-LMB-01 | Perfluorononanesulfonic acid | PFNS | Total | <MDL | U |  | ng/g | 0.092 | 0.50 |  | Tissue | EPA 1633 | 10/12/2022 | 07:39 |  | 08/18/2022 | 14:00 |  | N2022023-LMB-01 |  |  | Long Pond (Lakeville) | 23 | 41.8021 | -70.9457 |  | N | R | -- | LMB | 3 | 386 | 370 | 364 | -- | -- | 806 | 761 | 764 | -- | -- | F | F | M | -- | -- | 373.3333 | 777
Eurofins Lancaster Laboratories Environment Testing, LLC | 410-95411-14 | N2022023-LMB-01 | Perfluorononanoic acid | PFNA | Total | <MDL | U |  | ng/g | 0.15 | 0.50 |  | Tissue | EPA 1633 | 10/12/2022 | 07:39 |  | 08/18/2022 | 14:00 |  | N2022023-LMB-01 |  |  | Long Pond (Lakeville) | 23 | 41.8021 | -70.9457 |  | N | R | -- | LMB | 3 | 386 | 370 | 364 | -- | -- | 806 | 761 | 764 | -- | -- | F | F | M | -- | -- | 373.3333 | 777
Eurofins Lancaster Laboratories Environment Testing, LLC | 410-95411-14 | N2022023-LMB-01 | Perfluorooctanesulfonamide | PFOSA | Total | <MDL | U |  | ng/g | 0.094 | 0.50 |  | Tissue | EPA 1633 | 10/12/2022 | 07:39 |  | 08/18/2022 | 14:00 |  | N2022023-LMB-01 |  |  | Long Pond (Lakeville) | 23 | 41.8021 | -70.9457 |  | N | R | -- | LMB | 3 | 386 | 370 | 364 | -- | -- | 806 | 761 | 764 | -- | -- | F | F | M | -- | -- | 373.3333 | 777
Eurofins Lancaster Laboratories Environment Testing, LLC | 410-95411-14 | N2022023-LMB-01 | Perfluorooctanesulfonic acid | PFOS | Total | 14 |  | added "b" qual due to equip rinsate blank hit of .66 | ng/g | 0.12 | 0.50 |  | Tissue | EPA 1633 | 10/12/2022 | 07:39 |  | 08/18/2022 | 14:00 | b | N2022023-LMB-01 | 14 | 1 | Long Pond (Lakeville) | 23 | 41.8021 | -70.9457 |  | N | R | -- | LMB | 3 | 386 | 370 | 364 | -- | -- | 806 | 761 | 764 | -- | -- | F | F | M | -- | -- | 373.3333 | 777
Eurofins Lancaster Laboratories Environment Testing, LLC | 410-95411-14 | N2022023-LMB-01 | Perfluorooctanoic acid | PFOA | Total | <MDL | U |  | ng/g | 0.20 | 0.50 |  | Tissue | EPA 1633 | 10/12/2022 | 07:39 |  | 08/18/2022 | 14:00 |  | N2022023-LMB-01 |  |  | Long Pond (Lakeville) | 23 | 41.8021 | -70.9457 |  | N | R | -- | LMB | 3 | 386 | 370 | 364 | -- | -- | 806 | 761 | 764 | -- | -- | F | F | M | -- | -- | 373.3333 | 777
Eurofins Lancaster Laboratories Environment Testing, LLC | 410-95411-14 | N2022023-LMB-01 | Perfluoropentanesulfonic acid | PFPeS | Total | <MDL | U |  | ng/g | 0.092 | 0.50 |  | Tissue | EPA 1633 | 10/12/2022 | 07:39 |  | 08/18/2022 | 14:00 |  | N2022023-LMB-01 |  |  | Long Pond (Lakeville) | 23 | 41.8021 | -70.9457 |  | N | R | -- | LMB | 3 | 386 | 370 | 364 | -- | -- | 806 | 761 | 764 | -- | -- | F | F | M | -- | -- | 373.3333 | 777
Eurofins Lancaster Laboratories Environment Testing, LLC | 410-95411-14 | N2022023-LMB-01 | Perfluoropentanoic acid | PFPeA | Total | <MDL | U |  | ng/g | 0.13 | 1.0 |  | Tissue | EPA 1633 | 10/12/2022 | 07:39 |  | 08/18/2022 | 14:00 |  | N2022023-LMB-01 |  |  | Long Pond (Lakeville) | 23 | 41.8021 | -70.9457 |  | N | R | -- | LMB | 3 | 386 | 370 | 364 | -- | -- | 806 | 761 | 764 | -- | -- | F | F | M | -- | -- | 373.3333 | 777
Eurofins Lancaster Laboratories Environment Testing, LLC | 410-95411-14 | N2022023-LMB-01 | Perfluorotetradecanoic acid | PFTeDA | Total | 1.2 |  |  | ng/g | 0.10 | 0.50 |  | Tissue | EPA 1633 | 10/12/2022 | 07:39 |  | 08/18/2022 | 14:00 |  | N2022023-LMB-01 | 1.2 |  | Long Pond (Lakeville) | 23 | 41.8021 | -70.9457 |  | N | R | -- | LMB | 3 | 386 | 370 | 364 | -- | -- | 806 | 761 | 764 | -- | -- | F | F | M | -- | -- | 373.3333 | 777
Eurofins Lancaster Laboratories Environment Testing, LLC | 410-95411-14 | N2022023-LMB-01 | Perfluorotridecanoic acid | PFTrDA | Total | 2.0 |  |  | ng/g | 0.080 | 0.50 |  | Tissue | EPA 1633 | 10/12/2022 | 07:39 |  | 08/18/2022 | 14:00 |  | N2022023-LMB-01 | 2 |  | Long Pond (Lakeville) | 23 | 41.8021 | -70.9457 |  | N | R | -- | LMB | 3 | 386 | 370 | 364 | -- | -- | 806 | 761 | 764 | -- | -- | F | F | M | -- | -- | 373.3333 | 777
Eurofins Lancaster Laboratories Environment Testing, LLC | 410-95411-14 | N2022023-LMB-01 | Perfluoroundecanoic acid | PFUnA | Total | 2.6 |  |  | ng/g | 0.13 | 0.50 |  | Tissue | EPA 1633 | 10/12/2022 | 07:39 |  | 08/18/2022 | 14:00 |  | N2022023-LMB-01 | 2.6 |  | Long Pond (Lakeville) | 23 | 41.8021 | -70.9457 |  | N | R | -- | LMB | 3 | 386 | 370 | 364 | -- | -- | 806 | 761 | 764 | -- | -- | F | F | M | -- | -- | 373.3333 | 777
Eurofins Lancaster Laboratories Environment Testing, LLC | 410-95411-14 | N2022023-LMB-01 | PES | PFEESA | Total | <MDL | U |  | ng/g | 0.23 | 1.0 |  | Tissue | EPA 1633 | 10/12/2022 | 07:39 |  | 08/18/2022 | 14:00 |  | N2022023-LMB-01 |  |  | Long Pond (Lakeville) | 23 | 41.8021 | -70.9457 |  | N | R | -- | LMB | 3 | 386 | 370 | 364 | -- | -- | 806 | 761 | 764 | -- | -- | F | F | M | -- | -- | 373.3333 | 777
Eurofins Lancaster Laboratories Environment Testing, LLC | 410-95411-14 | N2022023-LMB-01 | PFECA A | PFMBA | Total | <MDL | U |  | ng/g | 0.20 | 1.0 |  | Tissue | EPA 1633 | 10/12/2022 | 07:39 |  | 08/18/2022 | 14:00 |  | N2022023-LMB-01 |  |  | Long Pond (Lakeville) | 23 | 41.8021 | -70.9457 |  | N | R | -- | LMB | 3 | 386 | 370 | 364 | -- | -- | 806 | 761 | 764 | -- | -- | F | F | M | -- | -- | 373.3333 | 777
Eurofins Lancaster Laboratories Environment Testing, LLC | 410-95411-14 | N2022023-LMB-01 | PFECA B | NFDHA | Total | <MDL | U |  | ng/g | 0.39 | 1.0 |  | Tissue | EPA 1633 | 10/12/2022 | 07:39 |  | 08/18/2022 | 14:00 |  | N2022023-LMB-01 |  |  | Long Pond (Lakeville) | 23 | 41.8021 | -70.9457 |  | N | R | -- | LMB | 3 | 386 | 370 | 364 | -- | -- | 806 | 761 | 764 | -- | -- | F | F | M | -- | -- | 373.3333 | 777
Eurofins Lancaster Laboratories Environment Testing, LLC | 410-95411-14 | N2022023-LMB-01 | PFECA F | PFMPA | Total | <MDL | U |  | ng/g | 0.12 | 1.0 |  | Tissue | EPA 1633 | 10/12/2022 | 07:39 |  | 08/18/2022 | 14:00 |  | N2022023-LMB-01 |  |  | Long Pond (Lakeville) | 23 | 41.8021 | -70.9457 |  | N | R | -- | LMB | 3 | 386 | 370 | 364 | -- | -- | 806 | 761 | 764 | -- | -- | F | F | M | -- | -- | 373.3333 | 777
Eurofins Lancaster Laboratories Environment Testing, LLC | 410-95411-14 | N2022023-LMB-01 | 4:2 FTS | 4:2FTS | Total | <MDL | U |  | ng/g | 5.5 | 20 |  | Tissue | EPA 1633 | 10/13/2022 | 06:33 |  | 08/18/2022 | 14:00 |  | N2022023-LMB-01 |  |  | Long Pond (Lakeville) | 23 | 41.8021 | -70.9457 |  | N | R | -- | LMB | 3 | 386 | 370 | 364 | -- | -- | 806 | 761 | 764 | -- | -- | F | F | M | -- | -- | 373.3333 | 777
Eurofins Lancaster Laboratories Environment Testing, LLC | 410-95411-14 | N2022023-LMB-01 | NEtFOSAA | NEtFOSAA | Total | <MDL | U |  | ng/g | 1.7 | 5.0 |  | Tissue | EPA 1633 | 10/13/2022 | 06:33 |  | 08/18/2022 | 14:00 |  | N2022023-LMB-01 |  |  | Long Pond (Lakeville) | 23 | 41.8021 | -70.9457 |  | N | R | -- | LMB | 3 | 386 | 370 | 364 | -- | -- | 806 | 761 | 764 | -- | -- | F | F | M | -- | -- | 373.3333 | 777
Eurofins Lancaster Laboratories Environment Testing, LLC | 410-95411-15 | N2022023-LMB-02 | 11Cl-PF3OUdS | 11Cl-PF3OUdS | Total | <MDL | U |  | ng/g | 0.25 | 2.0 |  | Tissue | EPA 1633 | 10/12/2022 | 09:10 |  | 08/18/2022 | 14:00 |  | N2022023-LMB-02 |  |  | Long Pond (Lakeville) | 23 | 41.8021 | -70.9457 |  | N | R | -- | LMB | 3 | 417 | 439 | 504 | -- | -- | 1083 | 1319 | 1775 | -- | -- | M | F | F | -- | -- | 453.3333 | 1392.3333
Eurofins Lancaster Laboratories Environment Testing, LLC | 410-95411-15 | N2022023-LMB-02 | 3:3 FTCA | 3:3FTCA | Total | <MDL | U |  | ng/g | 0.71 | 2.5 |  | Tissue | EPA 1633 | 10/12/2022 | 09:10 |  | 08/18/2022 | 14:00 |  | N2022023-LMB-02 |  |  | Long Pond (Lakeville) | 23 | 41.8021 | -70.9457 |  | N | R | -- | LMB | 3 | 417 | 439 | 504 | -- | -- | 1083 | 1319 | 1775 | -- | -- | M | F | F | -- | -- | 453.3333 | 1392.3333
Eurofins Lancaster Laboratories Environment Testing, LLC | 410-95411-15 | N2022023-LMB-02 | 5:3 FTCA | 5:3FTCA | Total | <MDL | U |  | ng/g | 2.1 | 12 |  | Tissue | EPA 1633 | 10/12/2022 | 09:10 |  | 08/18/2022 | 14:00 |  | N2022023-LMB-02 |  |  | Long Pond (Lakeville) | 23 | 41.8021 | -70.9457 |  | N | R | -- | LMB | 3 | 417 | 439 | 504 | -- | -- | 1083 | 1319 | 1775 | -- | -- | M | F | F | -- | -- | 453.3333 | 1392.3333
Eurofins Lancaster Laboratories Environment Testing, LLC | 410-95411-15 | N2022023-LMB-02 | 6:2 FTS | 6:2FTS | Total | <MDL | U |  | ng/g | 1.4 | 3.0 |  | Tissue | EPA 1633 | 10/12/2022 | 09:10 |  | 08/18/2022 | 14:00 |  | N2022023-LMB-02 |  |  | Long Pond (Lakeville) | 23 | 41.8021 | -70.9457 |  | N | R | -- | LMB | 3 | 417 | 439 | 504 | -- | -- | 1083 | 1319 | 1775 | -- | -- | M | F | F | -- | -- | 453.3333 | 1392.3333
Eurofins Lancaster Laboratories Environment Testing, LLC | 410-95411-15 | N2022023-LMB-02 | 7:3 FTCA | 7:3FTCA | Total | <MDL | U |  | ng/g | 2.9 | 12 |  | Tissue | EPA 1633 | 10/12/2022 | 09:10 |  | 08/18/2022 | 14:00 |  | N2022023-LMB-02 |  |  | Long Pond (Lakeville) | 23 | 41.8021 | -70.9457 |  | N | R | -- | LMB | 3 | 417 | 439 | 504 | -- | -- | 1083 | 1319 | 1775 | -- | -- | M | F | F | -- | -- | 453.3333 | 1392.3333
Eurofins Lancaster Laboratories Environment Testing, LLC | 410-95411-15 | N2022023-LMB-02 | 8:2 FTS | 8:2FTS | Total | <MDL | U |  | ng/g | 0.67 | 2.0 |  | Tissue | EPA 1633 | 10/12/2022 | 09:10 |  | 08/18/2022 | 14:00 |  | N2022023-LMB-02 |  |  | Long Pond (Lakeville) | 23 | 41.8021 | -70.9457 |  | N | R | -- | LMB | 3 | 417 | 439 | 504 | -- | -- | 1083 | 1319 | 1775 | -- | -- | M | F | F | -- | -- | 453.3333 | 1392.3333
Eurofins Lancaster Laboratories Environment Testing, LLC | 410-95411-15 | N2022023-LMB-02 | 9Cl-PF3ONS | 9Cl-PF3ONS | Total | <MDL | U |  | ng/g | 0.25 | 2.0 |  | Tissue | EPA 1633 | 10/12/2022 | 09:10 |  | 08/18/2022 | 14:00 |  | N2022023-LMB-02 |  |  | Long Pond (Lakeville) | 23 | 41.8021 | -70.9457 |  | N | R | -- | LMB | 3 | 417 | 439 | 504 | -- | -- | 1083 | 1319 | 1775 | -- | -- | M | F | F | -- | -- | 453.3333 | 1392.3333
Eurofins Lancaster Laboratories Environment Testing, LLC | 410-95411-15 | N2022023-LMB-02 | DONA | ADONA | Total | <MDL | U |  | ng/g | 0.39 | 2.0 |  | Tissue | EPA 1633 | 10/12/2022 | 09:10 |  | 08/18/2022 | 14:00 |  | N2022023-LMB-02 |  |  | Long Pond (Lakeville) | 23 | 41.8021 | -70.9457 |  | N | R | -- | LMB | 3 | 417 | 439 | 504 | -- | -- | 1083 | 1319 | 1775 | -- | -- | M | F | F | -- | -- | 453.3333 | 1392.3333
Eurofins Lancaster Laboratories Environment Testing, LLC | 410-95411-15 | N2022023-LMB-02 | HFPO-DA | HFPO-DA | Total | <MDL | U |  | ng/g | 0.26 | 2.0 |  | Tissue | EPA 1633 | 10/12/2022 | 09:10 |  | 08/18/2022 | 14:00 |  | N2022023-LMB-02 |  |  | Long Pond (Lakeville) | 23 | 41.8021 | -70.9457 |  | N | R | -- | LMB | 3 | 417 | 439 | 504 | -- | -- | 1083 | 1319 | 1775 | -- | -- | M | F | F | -- | -- | 453.3333 | 1392.3333
Eurofins Lancaster Laboratories Environment Testing, LLC | 410-95411-15 | N2022023-LMB-02 | NEtFOSA | NEtFOSA | Total | <MDL | U |  | ng/g | 0.10 | 0.49 |  | Tissue | EPA 1633 | 10/12/2022 | 09:10 |  | 08/18/2022 | 14:00 |  | N2022023-LMB-02 |  |  | Long Pond (Lakeville) | 23 | 41.8021 | -70.9457 |  | N | R | -- | LMB | 3 | 417 | 439 | 504 | -- | -- | 1083 | 1319 | 1775 | -- | -- | M | F | F | -- | -- | 453.3333 | 1392.3333
Eurofins Lancaster Laboratories Environment Testing, LLC | 410-95411-15 | N2022023-LMB-02 | NEtFOSE | NEtFOSE | Total | <MDL | U |  | ng/g | 1.8 | 4.9 |  | Tissue | EPA 1633 | 10/12/2022 | 09:10 |  | 08/18/2022 | 14:00 |  | N2022023-LMB-02 |  |  | Long Pond (Lakeville) | 23 | 41.8021 | -70.9457 |  | N | R | -- | LMB | 3 | 417 | 439 | 504 | -- | -- | 1083 | 1319 | 1775 | -- | -- | M | F | F | -- | -- | 453.3333 | 1392.3333
Eurofins Lancaster Laboratories Environment Testing, LLC | 410-95411-15 | N2022023-LMB-02 | NMeFOSA | NMeFOSA | Total | <MDL | U |  | ng/g | 0.074 | 0.49 |  | Tissue | EPA 1633 | 10/12/2022 | 09:10 |  | 08/18/2022 | 14:00 |  | N2022023-LMB-02 |  |  | Long Pond (Lakeville) | 23 | 41.8021 | -70.9457 |  | N | R | -- | LMB | 3 | 417 | 439 | 504 | -- | -- | 1083 | 1319 | 1775 | -- | -- | M | F | F | -- | -- | 453.3333 | 1392.3333
Eurofins Lancaster Laboratories Environment Testing, LLC | 410-95411-15 | N2022023-LMB-02 | NMeFOSAA | NMeFOSAA | Total | <MDL | U |  | ng/g | 0.21 | 0.49 |  | Tissue | EPA 1633 | 10/12/2022 | 09:10 |  | 08/18/2022 | 14:00 |  | N2022023-LMB-02 |  |  | Long Pond (Lakeville) | 23 | 41.8021 | -70.9457 |  | N | R | -- | LMB | 3 | 417 | 439 | 504 | -- | -- | 1083 | 1319 | 1775 | -- | -- | M | F | F | -- | -- | 453.3333 | 1392.3333
Eurofins Lancaster Laboratories Environment Testing, LLC | 410-95411-15 | N2022023-LMB-02 | NMeFOSE | NMeFOSE | Total | <MDL | U |  | ng/g | 0.67 | 4.9 |  | Tissue | EPA 1633 | 10/12/2022 | 09:10 |  | 08/18/2022 | 14:00 |  | N2022023-LMB-02 |  |  | Long Pond (Lakeville) | 23 | 41.8021 | -70.9457 |  | N | R | -- | LMB | 3 | 417 | 439 | 504 | -- | -- | 1083 | 1319 | 1775 | -- | -- | M | F | F | -- | -- | 453.3333 | 1392.3333
Eurofins Lancaster Laboratories Environment Testing, LLC | 410-95411-15 | N2022023-LMB-02 | Perfluorobutanesulfonic acid | PFBS | Total | <MDL | U |  | ng/g | 0.17 | 0.49 |  | Tissue | EPA 1633 | 10/12/2022 | 09:10 |  | 08/18/2022 | 14:00 |  | N2022023-LMB-02 |  |  | Long Pond (Lakeville) | 23 | 41.8021 | -70.9457 |  | N | R | -- | LMB | 3 | 417 | 439 | 504 | -- | -- | 1083 | 1319 | 1775 | -- | -- | M | F | F | -- | -- | 453.3333 | 1392.3333
Eurofins Lancaster Laboratories Environment Testing, LLC | 410-95411-15 | N2022023-LMB-02 | Perfluorobutanoic acid | PFBA | Total | <MDL | U |  | ng/g | 0.36 | 2.0 |  | Tissue | EPA 1633 | 10/12/2022 | 09:10 |  | 08/18/2022 | 14:00 |  | N2022023-LMB-02 |  |  | Long Pond (Lakeville) | 23 | 41.8021 | -70.9457 |  | N | R | -- | LMB | 3 | 417 | 439 | 504 | -- | -- | 1083 | 1319 | 1775 | -- | -- | M | F | F | -- | -- | 453.3333 | 1392.3333
Eurofins Lancaster Laboratories Environment Testing, LLC | 410-95411-15 | N2022023-LMB-02 | Perfluorodecanesulfonic acid | PFDS | Total | <MDL | U |  | ng/g | 0.20 | 0.49 |  | Tissue | EPA 1633 | 10/12/2022 | 09:10 |  | 08/18/2022 | 14:00 |  | N2022023-LMB-02 |  |  | Long Pond (Lakeville) | 23 | 41.8021 | -70.9457 |  | N | R | -- | LMB | 3 | 417 | 439 | 504 | -- | -- | 1083 | 1319 | 1775 | -- | -- | M | F | F | -- | -- | 453.3333 | 1392.3333
Eurofins Lancaster Laboratories Environment Testing, LLC | 410-95411-15 | N2022023-LMB-02 | Perfluorodecanoic acid | PFDA | Total | 1.4 |  |  | ng/g | 0.21 | 0.49 |  | Tissue | EPA 1633 | 10/12/2022 | 09:10 |  | 08/18/2022 | 14:00 |  | N2022023-LMB-02 | 1.4 |  | Long Pond (Lakeville) | 23 | 41.8021 | -70.9457 |  | N | R | -- | LMB | 3 | 417 | 439 | 504 | -- | -- | 1083 | 1319 | 1775 | -- | -- | M | F | F | -- | -- | 453.3333 | 1392.3333
Eurofins Lancaster Laboratories Environment Testing, LLC | 410-95411-15 | N2022023-LMB-02 | Perfluorododecanesulfonic acid (PFDoS) | PFDoS | Total | <MDL | U |  | ng/g | 0.11 | 0.49 |  | Tissue | EPA 1633 | 10/12/2022 | 09:10 |  | 08/18/2022 | 14:00 |  | N2022023-LMB-02 |  |  | Long Pond (Lakeville) | 23 | 41.8021 | -70.9457 |  | N | R | -- | LMB | 3 | 417 | 439 | 504 | -- | -- | 1083 | 1319 | 1775 | -- | -- | M | F | F | -- | -- | 453.3333 | 1392.3333
Eurofins Lancaster Laboratories Environment Testing, LLC | 410-95411-15 | N2022023-LMB-02 | Perfluorododecanoic acid | PFDoA | Total | 2.1 |  |  | ng/g | 0.078 | 0.49 |  | Tissue | EPA 1633 | 10/12/2022 | 09:10 |  | 08/18/2022 | 14:00 |  | N2022023-LMB-02 | 2.1 |  | Long Pond (Lakeville) | 23 | 41.8021 | -70.9457 |  | N | R | -- | LMB | 3 | 417 | 439 | 504 | -- | -- | 1083 | 1319 | 1775 | -- | -- | M | F | F | -- | -- | 453.3333 | 1392.3333
Eurofins Lancaster Laboratories Environment Testing, LLC | 410-95411-15 | N2022023-LMB-02 | Perfluoroheptanesulfonic acid | PFHpS | Total | <MDL | U |  | ng/g | 0.12 | 0.49 |  | Tissue | EPA 1633 | 10/12/2022 | 09:10 |  | 08/18/2022 | 14:00 |  | N2022023-LMB-02 |  |  | Long Pond (Lakeville) | 23 | 41.8021 | -70.9457 |  | N | R | -- | LMB | 3 | 417 | 439 | 504 | -- | -- | 1083 | 1319 | 1775 | -- | -- | M | F | F | -- | -- | 453.3333 | 1392.3333
Eurofins Lancaster Laboratories Environment Testing, LLC | 410-95411-15 | N2022023-LMB-02 | Perfluoroheptanoic acid | PFHpA | Total | <MDL | U |  | ng/g | 0.12 | 0.49 |  | Tissue | EPA 1633 | 10/12/2022 | 09:10 |  | 08/18/2022 | 14:00 |  | N2022023-LMB-02 |  |  | Long Pond (Lakeville) | 23 | 41.8021 | -70.9457 |  | N | R | -- | LMB | 3 | 417 | 439 | 504 | -- | -- | 1083 | 1319 | 1775 | -- | -- | M | F | F | -- | -- | 453.3333 | 1392.3333
Eurofins Lancaster Laboratories Environment Testing, LLC | 410-95411-15 | N2022023-LMB-02 | Perfluorohexanesulfonic acid | PFHxS | Total | <MDL | U |  | ng/g | 0.076 | 0.49 |  | Tissue | EPA 1633 | 10/12/2022 | 09:10 |  | 08/18/2022 | 14:00 |  | N2022023-LMB-02 |  |  | Long Pond (Lakeville) | 23 | 41.8021 | -70.9457 |  | N | R | -- | LMB | 3 | 417 | 439 | 504 | -- | -- | 1083 | 1319 | 1775 | -- | -- | M | F | F | -- | -- | 453.3333 | 1392.3333
Eurofins Lancaster Laboratories Environment Testing, LLC | 410-95411-15 | N2022023-LMB-02 | Perfluorohexanoic acid | PFHxA | Total | <MDL | U |  | ng/g | 0.16 | 0.49 |  | Tissue | EPA 1633 | 10/12/2022 | 09:10 |  | 08/18/2022 | 14:00 |  | N2022023-LMB-02 |  |  | Long Pond (Lakeville) | 23 | 41.8021 | -70.9457 |  | N | R | -- | LMB | 3 | 417 | 439 | 504 | -- | -- | 1083 | 1319 | 1775 | -- | -- | M | F | F | -- | -- | 453.3333 | 1392.3333
Eurofins Lancaster Laboratories Environment Testing, LLC | 410-95411-15 | N2022023-LMB-02 | Perfluorononanesulfonic acid | PFNS | Total | <MDL | U |  | ng/g | 0.091 | 0.49 |  | Tissue | EPA 1633 | 10/12/2022 | 09:10 |  | 08/18/2022 | 14:00 |  | N2022023-LMB-02 |  |  | Long Pond (Lakeville) | 23 | 41.8021 | -70.9457 |  | N | R | -- | LMB | 3 | 417 | 439 | 504 | -- | -- | 1083 | 1319 | 1775 | -- | -- | M | F | F | -- | -- | 453.3333 | 1392.3333
Eurofins Lancaster Laboratories Environment Testing, LLC | 410-95411-15 | N2022023-LMB-02 | Perfluorononanoic acid | PFNA | Total | <MDL | U |  | ng/g | 0.15 | 0.49 |  | Tissue | EPA 1633 | 10/12/2022 | 09:10 |  | 08/18/2022 | 14:00 |  | N2022023-LMB-02 |  |  | Long Pond (Lakeville) | 23 | 41.8021 | -70.9457 |  | N | R | -- | LMB | 3 | 417 | 439 | 504 | -- | -- | 1083 | 1319 | 1775 | -- | -- | M | F | F | -- | -- | 453.3333 | 1392.3333
Eurofins Lancaster Laboratories Environment Testing, LLC | 410-95411-15 | N2022023-LMB-02 | Perfluorooctanesulfonamide | PFOSA | Total | <MDL | U |  | ng/g | 0.093 | 0.49 |  | Tissue | EPA 1633 | 10/12/2022 | 09:10 |  | 08/18/2022 | 14:00 |  | N2022023-LMB-02 |  |  | Long Pond (Lakeville) | 23 | 41.8021 | -70.9457 |  | N | R | -- | LMB | 3 | 417 | 439 | 504 | -- | -- | 1083 | 1319 | 1775 | -- | -- | M | F | F | -- | -- | 453.3333 | 1392.3333
Eurofins Lancaster Laboratories Environment Testing, LLC | 410-95411-15 | N2022023-LMB-02 | Perfluorooctanesulfonic acid | PFOS | Total | 17 |  | added "b" qual due to equip rinsate blank hit of .66 | ng/g | 0.12 | 0.49 |  | Tissue | EPA 1633 | 10/12/2022 | 09:10 |  | 08/18/2022 | 14:00 | b | N2022023-LMB-02 | 17 | 1 | Long Pond (Lakeville) | 23 | 41.8021 | -70.9457 |  | N | R | -- | LMB | 3 | 417 | 439 | 504 | -- | -- | 1083 | 1319 | 1775 | -- | -- | M | F | F | -- | -- | 453.3333 | 1392.3333
Eurofins Lancaster Laboratories Environment Testing, LLC | 410-95411-15 | N2022023-LMB-02 | Perfluorooctanoic acid | PFOA | Total | <MDL | U |  | ng/g | 0.20 | 0.49 |  | Tissue | EPA 1633 | 10/12/2022 | 09:10 |  | 08/18/2022 | 14:00 |  | N2022023-LMB-02 |  |  | Long Pond (Lakeville) | 23 | 41.8021 | -70.9457 |  | N | R | -- | LMB | 3 | 417 | 439 | 504 | -- | -- | 1083 | 1319 | 1775 | -- | -- | M | F | F | -- | -- | 453.3333 | 1392.3333
Eurofins Lancaster Laboratories Environment Testing, LLC | 410-95411-15 | N2022023-LMB-02 | Perfluoropentanesulfonic acid | PFPeS | Total | <MDL | U |  | ng/g | 0.091 | 0.49 |  | Tissue | EPA 1633 | 10/12/2022 | 09:10 |  | 08/18/2022 | 14:00 |  | N2022023-LMB-02 |  |  | Long Pond (Lakeville) | 23 | 41.8021 | -70.9457 |  | N | R | -- | LMB | 3 | 417 | 439 | 504 | -- | -- | 1083 | 1319 | 1775 | -- | -- | M | F | F | -- | -- | 453.3333 | 1392.3333
Eurofins Lancaster Laboratories Environment Testing, LLC | 410-95411-15 | N2022023-LMB-02 | Perfluoropentanoic acid | PFPeA | Total | <MDL | U |  | ng/g | 0.13 | 0.99 |  | Tissue | EPA 1633 | 10/12/2022 | 09:10 |  | 08/18/2022 | 14:00 |  | N2022023-LMB-02 |  |  | Long Pond (Lakeville) | 23 | 41.8021 | -70.9457 |  | N | R | -- | LMB | 3 | 417 | 439 | 504 | -- | -- | 1083 | 1319 | 1775 | -- | -- | M | F | F | -- | -- | 453.3333 | 1392.3333
Eurofins Lancaster Laboratories Environment Testing, LLC | 410-95411-15 | N2022023-LMB-02 | Perfluorotetradecanoic acid | PFTeDA | Total | 1.3 |  |  | ng/g | 0.10 | 0.49 |  | Tissue | EPA 1633 | 10/12/2022 | 09:10 |  | 08/18/2022 | 14:00 |  | N2022023-LMB-02 | 1.3 |  | Long Pond (Lakeville) | 23 | 41.8021 | -70.9457 |  | N | R | -- | LMB | 3 | 417 | 439 | 504 | -- | -- | 1083 | 1319 | 1775 | -- | -- | M | F | F | -- | -- | 453.3333 | 1392.3333
Eurofins Lancaster Laboratories Environment Testing, LLC | 410-95411-15 | N2022023-LMB-02 | Perfluorotridecanoic acid | PFTrDA | Total | 2.3 |  |  | ng/g | 0.079 | 0.49 |  | Tissue | EPA 1633 | 10/12/2022 | 09:10 |  | 08/18/2022 | 14:00 |  | N2022023-LMB-02 | 2.3 |  | Long Pond (Lakeville) | 23 | 41.8021 | -70.9457 |  | N | R | -- | LMB | 3 | 417 | 439 | 504 | -- | -- | 1083 | 1319 | 1775 | -- | -- | M | F | F | -- | -- | 453.3333 | 1392.3333
Eurofins Lancaster Laboratories Environment Testing, LLC | 410-95411-15 | N2022023-LMB-02 | Perfluoroundecanoic acid | PFUnA | Total | 3.3 |  |  | ng/g | 0.13 | 0.49 |  | Tissue | EPA 1633 | 10/12/2022 | 09:10 |  | 08/18/2022 | 14:00 |  | N2022023-LMB-02 | 3.3 |  | Long Pond (Lakeville) | 23 | 41.8021 | -70.9457 |  | N | R | -- | LMB | 3 | 417 | 439 | 504 | -- | -- | 1083 | 1319 | 1775 | -- | -- | M | F | F | -- | -- | 453.3333 | 1392.3333
Eurofins Lancaster Laboratories Environment Testing, LLC | 410-95411-15 | N2022023-LMB-02 | PES | PFEESA | Total | <MDL | U |  | ng/g | 0.23 | 0.99 |  | Tissue | EPA 1633 | 10/12/2022 | 09:10 |  | 08/18/2022 | 14:00 |  | N2022023-LMB-02 |  |  | Long Pond (Lakeville) | 23 | 41.8021 | -70.9457 |  | N | R | -- | LMB | 3 | 417 | 439 | 504 | -- | -- | 1083 | 1319 | 1775 | -- | -- | M | F | F | -- | -- | 453.3333 | 1392.3333
Eurofins Lancaster Laboratories Environment Testing, LLC | 410-95411-15 | N2022023-LMB-02 | PFECA A | PFMBA | Total | <MDL | U |  | ng/g | 0.20 | 0.99 |  | Tissue | EPA 1633 | 10/12/2022 | 09:10 |  | 08/18/2022 | 14:00 |  | N2022023-LMB-02 |  |  | Long Pond (Lakeville) | 23 | 41.8021 | -70.9457 |  | N | R | -- | LMB | 3 | 417 | 439 | 504 | -- | -- | 1083 | 1319 | 1775 | -- | -- | M | F | F | -- | -- | 453.3333 | 1392.3333
Eurofins Lancaster Laboratories Environment Testing, LLC | 410-95411-15 | N2022023-LMB-02 | PFECA B | NFDHA | Total | <MDL | U |  | ng/g | 0.38 | 0.99 |  | Tissue | EPA 1633 | 10/12/2022 | 09:10 |  | 08/18/2022 | 14:00 |  | N2022023-LMB-02 |  |  | Long Pond (Lakeville) | 23 | 41.8021 | -70.9457 |  | N | R | -- | LMB | 3 | 417 | 439 | 504 | -- | -- | 1083 | 1319 | 1775 | -- | -- | M | F | F | -- | -- | 453.3333 | 1392.3333
Eurofins Lancaster Laboratories Environment Testing, LLC | 410-95411-15 | N2022023-LMB-02 | PFECA F | PFMPA | Total | <MDL | U |  | ng/g | 0.12 | 0.99 |  | Tissue | EPA 1633 | 10/12/2022 | 09:10 |  | 08/18/2022 | 14:00 |  | N2022023-LMB-02 |  |  | Long Pond (Lakeville) | 23 | 41.8021 | -70.9457 |  | N | R | -- | LMB | 3 | 417 | 439 | 504 | -- | -- | 1083 | 1319 | 1775 | -- | -- | M | F | F | -- | -- | 453.3333 | 1392.3333
Eurofins Lancaster Laboratories Environment Testing, LLC | 410-95411-15 | N2022023-LMB-02 | 4:2 FTS | 4:2FTS | Total | <MDL | U |  | ng/g | 5.5 | 20 |  | Tissue | EPA 1633 | 10/13/2022 | 07:00 |  | 08/18/2022 | 14:00 |  | N2022023-LMB-02 |  |  | Long Pond (Lakeville) | 23 | 41.8021 | -70.9457 |  | N | R | -- | LMB | 3 | 417 | 439 | 504 | -- | -- | 1083 | 1319 | 1775 | -- | -- | M | F | F | -- | -- | 453.3333 | 1392.3333
Eurofins Lancaster Laboratories Environment Testing, LLC | 410-95411-15 | N2022023-LMB-02 | NEtFOSAA | NEtFOSAA | Total | <MDL | U |  | ng/g | 1.7 | 4.9 |  | Tissue | EPA 1633 | 10/13/2022 | 07:00 |  | 08/18/2022 | 14:00 |  | N2022023-LMB-02 |  |  | Long Pond (Lakeville) | 23 | 41.8021 | -70.9457 |  | N | R | -- | LMB | 3 | 417 | 439 | 504 | -- | -- | 1083 | 1319 | 1775 | -- | -- | M | F | F | -- | -- | 453.3333 | 1392.3333
Eurofins Lancaster Laboratories Environment Testing, LLC | 410-95411-16 | N2022023-YP-03 | 11Cl-PF3OUdS | 11Cl-PF3OUdS | Total | <MDL | U |  | ng/g | 0.25 | 2.0 |  | Tissue | EPA 1633 | 10/12/2022 | 09:23 |  | 08/18/2022 | 14:00 |  | N2022023-YP-03 |  |  | Long Pond (Lakeville) | 23 | 41.8021 | -70.9457 |  | N | R | -- | YP | 5 | 193 | 178 | 189 | 183 | 149 | 78 | 65 | 78 | 70 | 36 | F | F | F | F | M | 178.4 | 65.4
Eurofins Lancaster Laboratories Environment Testing, LLC | 410-95411-16 | N2022023-YP-03 | 3:3 FTCA | 3:3FTCA | Total | <MDL | U |  | ng/g | 0.72 | 2.5 |  | Tissue | EPA 1633 | 10/12/2022 | 09:23 |  | 08/18/2022 | 14:00 |  | N2022023-YP-03 |  |  | Long Pond (Lakeville) | 23 | 41.8021 | -70.9457 |  | N | R | -- | YP | 5 | 193 | 178 | 189 | 183 | 149 | 78 | 65 | 78 | 70 | 36 | F | F | F | F | M | 178.4 | 65.4
Eurofins Lancaster Laboratories Environment Testing, LLC | 410-95411-16 | N2022023-YP-03 | 5:3 FTCA | 5:3FTCA | Total | <MDL | U |  | ng/g | 2.1 | 13 |  | Tissue | EPA 1633 | 10/12/2022 | 09:23 |  | 08/18/2022 | 14:00 |  | N2022023-YP-03 |  |  | Long Pond (Lakeville) | 23 | 41.8021 | -70.9457 |  | N | R | -- | YP | 5 | 193 | 178 | 189 | 183 | 149 | 78 | 65 | 78 | 70 | 36 | F | F | F | F | M | 178.4 | 65.4
Eurofins Lancaster Laboratories Environment Testing, LLC | 410-95411-16 | N2022023-YP-03 | 7:3 FTCA | 7:3FTCA | Total | <MDL | U |  | ng/g | 3.0 | 13 |  | Tissue | EPA 1633 | 10/12/2022 | 09:23 |  | 08/18/2022 | 14:00 |  | N2022023-YP-03 |  |  | Long Pond (Lakeville) | 23 | 41.8021 | -70.9457 |  | N | R | -- | YP | 5 | 193 | 178 | 189 | 183 | 149 | 78 | 65 | 78 | 70 | 36 | F | F | F | F | M | 178.4 | 65.4
Eurofins Lancaster Laboratories Environment Testing, LLC | 410-95411-16 | N2022023-YP-03 | 8:2 FTS | 8:2FTS | Total | <MDL | U |  | ng/g | 0.68 | 2.0 |  | Tissue | EPA 1633 | 10/12/2022 | 09:23 |  | 08/18/2022 | 14:00 |  | N2022023-YP-03 |  |  | Long Pond (Lakeville) | 23 | 41.8021 | -70.9457 |  | N | R | -- | YP | 5 | 193 | 178 | 189 | 183 | 149 | 78 | 65 | 78 | 70 | 36 | F | F | F | F | M | 178.4 | 65.4
Eurofins Lancaster Laboratories Environment Testing, LLC | 410-95411-16 | N2022023-YP-03 | 9Cl-PF3ONS | 9Cl-PF3ONS | Total | <MDL | U |  | ng/g | 0.26 | 2.0 |  | Tissue | EPA 1633 | 10/12/2022 | 09:23 |  | 08/18/2022 | 14:00 |  | N2022023-YP-03 |  |  | Long Pond (Lakeville) | 23 | 41.8021 | -70.9457 |  | N | R | -- | YP | 5 | 193 | 178 | 189 | 183 | 149 | 78 | 65 | 78 | 70 | 36 | F | F | F | F | M | 178.4 | 65.4
Eurofins Lancaster Laboratories Environment Testing, LLC | 410-95411-16 | N2022023-YP-03 | DONA | ADONA | Total | <MDL | U |  | ng/g | 0.40 | 2.0 |  | Tissue | EPA 1633 | 10/12/2022 | 09:23 |  | 08/18/2022 | 14:00 |  | N2022023-YP-03 |  |  | Long Pond (Lakeville) | 23 | 41.8021 | -70.9457 |  | N | R | -- | YP | 5 | 193 | 178 | 189 | 183 | 149 | 78 | 65 | 78 | 70 | 36 | F | F | F | F | M | 178.4 | 65.4
Eurofins Lancaster Laboratories Environment Testing, LLC | 410-95411-16 | N2022023-YP-03 | HFPO-DA | HFPO-DA | Total | <MDL | U |  | ng/g | 0.26 | 2.0 |  | Tissue | EPA 1633 | 10/12/2022 | 09:23 |  | 08/18/2022 | 14:00 |  | N2022023-YP-03 |  |  | Long Pond (Lakeville) | 23 | 41.8021 | -70.9457 |  | N | R | -- | YP | 5 | 193 | 178 | 189 | 183 | 149 | 78 | 65 | 78 | 70 | 36 | F | F | F | F | M | 178.4 | 65.4
Eurofins Lancaster Laboratories Environment Testing, LLC | 410-95411-16 | N2022023-YP-03 | NEtFOSA | NEtFOSA | Total | <MDL | U |  | ng/g | 0.10 | 0.50 |  | Tissue | EPA 1633 | 10/12/2022 | 09:23 |  | 08/18/2022 | 14:00 |  | N2022023-YP-03 |  |  | Long Pond (Lakeville) | 23 | 41.8021 | -70.9457 |  | N | R | -- | YP | 5 | 193 | 178 | 189 | 183 | 149 | 78 | 65 | 78 | 70 | 36 | F | F | F | F | M | 178.4 | 65.4
Eurofins Lancaster Laboratories Environment Testing, LLC | 410-95411-16 | N2022023-YP-03 | NEtFOSE | NEtFOSE | Total | <MDL | U |  | ng/g | 1.9 | 5.0 |  | Tissue | EPA 1633 | 10/12/2022 | 09:23 |  | 08/18/2022 | 14:00 |  | N2022023-YP-03 |  |  | Long Pond (Lakeville) | 23 | 41.8021 | -70.9457 |  | N | R | -- | YP | 5 | 193 | 178 | 189 | 183 | 149 | 78 | 65 | 78 | 70 | 36 | F | F | F | F | M | 178.4 | 65.4
Eurofins Lancaster Laboratories Environment Testing, LLC | 410-95411-16 | N2022023-YP-03 | NMeFOSA | NMeFOSA | Total | <MDL | U |  | ng/g | 0.075 | 0.50 |  | Tissue | EPA 1633 | 10/12/2022 | 09:23 |  | 08/18/2022 | 14:00 |  | N2022023-YP-03 |  |  | Long Pond (Lakeville) | 23 | 41.8021 | -70.9457 |  | N | R | -- | YP | 5 | 193 | 178 | 189 | 183 | 149 | 78 | 65 | 78 | 70 | 36 | F | F | F | F | M | 178.4 | 65.4
Eurofins Lancaster Laboratories Environment Testing, LLC | 410-95411-16 | N2022023-YP-03 | NMeFOSAA | NMeFOSAA | Total | <MDL | U |  | ng/g | 0.21 | 0.50 |  | Tissue | EPA 1633 | 10/12/2022 | 09:23 |  | 08/18/2022 | 14:00 |  | N2022023-YP-03 |  |  | Long Pond (Lakeville) | 23 | 41.8021 | -70.9457 |  | N | R | -- | YP | 5 | 193 | 178 | 189 | 183 | 149 | 78 | 65 | 78 | 70 | 36 | F | F | F | F | M | 178.4 | 65.4
Eurofins Lancaster Laboratories Environment Testing, LLC | 410-95411-16 | N2022023-YP-03 | NMeFOSE | NMeFOSE | Total | <MDL | U |  | ng/g | 0.68 | 5.0 |  | Tissue | EPA 1633 | 10/12/2022 | 09:23 |  | 08/18/2022 | 14:00 |  | N2022023-YP-03 |  |  | Long Pond (Lakeville) | 23 | 41.8021 | -70.9457 |  | N | R | -- | YP | 5 | 193 | 178 | 189 | 183 | 149 | 78 | 65 | 78 | 70 | 36 | F | F | F | F | M | 178.4 | 65.4
Eurofins Lancaster Laboratories Environment Testing, LLC | 410-95411-16 | N2022023-YP-03 | Perfluorobutanesulfonic acid | PFBS | Total | <MDL | U |  | ng/g | 0.17 | 0.50 |  | Tissue | EPA 1633 | 10/12/2022 | 09:23 |  | 08/18/2022 | 14:00 |  | N2022023-YP-03 |  |  | Long Pond (Lakeville) | 23 | 41.8021 | -70.9457 |  | N | R | -- | YP | 5 | 193 | 178 | 189 | 183 | 149 | 78 | 65 | 78 | 70 | 36 | F | F | F | F | M | 178.4 | 65.4
Eurofins Lancaster Laboratories Environment Testing, LLC | 410-95411-16 | N2022023-YP-03 | Perfluorobutanoic acid | PFBA | Total | <MDL | U |  | ng/g | 0.36 | 2.0 |  | Tissue | EPA 1633 | 10/12/2022 | 09:23 |  | 08/18/2022 | 14:00 |  | N2022023-YP-03 |  |  | Long Pond (Lakeville) | 23 | 41.8021 | -70.9457 |  | N | R | -- | YP | 5 | 193 | 178 | 189 | 183 | 149 | 78 | 65 | 78 | 70 | 36 | F | F | F | F | M | 178.4 | 65.4
Eurofins Lancaster Laboratories Environment Testing, LLC | 410-95411-16 | N2022023-YP-03 | Perfluorodecanesulfonic acid | PFDS | Total | <MDL | U |  | ng/g | 0.20 | 0.50 |  | Tissue | EPA 1633 | 10/12/2022 | 09:23 |  | 08/18/2022 | 14:00 |  | N2022023-YP-03 |  |  | Long Pond (Lakeville) | 23 | 41.8021 | -70.9457 |  | N | R | -- | YP | 5 | 193 | 178 | 189 | 183 | 149 | 78 | 65 | 78 | 70 | 36 | F | F | F | F | M | 178.4 | 65.4
Eurofins Lancaster Laboratories Environment Testing, LLC | 410-95411-16 | N2022023-YP-03 | Perfluorodecanoic acid | PFDA | Total | 1.0 |  |  | ng/g | 0.22 | 0.50 |  | Tissue | EPA 1633 | 10/12/2022 | 09:23 |  | 08/18/2022 | 14:00 |  | N2022023-YP-03 | 1 |  | Long Pond (Lakeville) | 23 | 41.8021 | -70.9457 |  | N | R | -- | YP | 5 | 193 | 178 | 189 | 183 | 149 | 78 | 65 | 78 | 70 | 36 | F | F | F | F | M | 178.4 | 65.4
Eurofins Lancaster Laboratories Environment Testing, LLC | 410-95411-16 | N2022023-YP-03 | Perfluorododecanesulfonic acid (PFDoS) | PFDoS | Total | <MDL | U |  | ng/g | 0.11 | 0.50 |  | Tissue | EPA 1633 | 10/12/2022 | 09:23 |  | 08/18/2022 | 14:00 |  | N2022023-YP-03 |  |  | Long Pond (Lakeville) | 23 | 41.8021 | -70.9457 |  | N | R | -- | YP | 5 | 193 | 178 | 189 | 183 | 149 | 78 | 65 | 78 | 70 | 36 | F | F | F | F | M | 178.4 | 65.4
Eurofins Lancaster Laboratories Environment Testing, LLC | 410-95411-16 | N2022023-YP-03 | Perfluorododecanoic acid | PFDoA | Total | 1.5 |  |  | ng/g | 0.079 | 0.50 |  | Tissue | EPA 1633 | 10/12/2022 | 09:23 |  | 08/18/2022 | 14:00 |  | N2022023-YP-03 | 1.5 |  | Long Pond (Lakeville) | 23 | 41.8021 | -70.9457 |  | N | R | -- | YP | 5 | 193 | 178 | 189 | 183 | 149 | 78 | 65 | 78 | 70 | 36 | F | F | F | F | M | 178.4 | 65.4
Eurofins Lancaster Laboratories Environment Testing, LLC | 410-95411-16 | N2022023-YP-03 | Perfluoroheptanesulfonic acid | PFHpS | Total | <MDL | U |  | ng/g | 0.12 | 0.50 |  | Tissue | EPA 1633 | 10/12/2022 | 09:23 |  | 08/18/2022 | 14:00 |  | N2022023-YP-03 |  |  | Long Pond (Lakeville) | 23 | 41.8021 | -70.9457 |  | N | R | -- | YP | 5 | 193 | 178 | 189 | 183 | 149 | 78 | 65 | 78 | 70 | 36 | F | F | F | F | M | 178.4 | 65.4
Eurofins Lancaster Laboratories Environment Testing, LLC | 410-95411-16 | N2022023-YP-03 | Perfluoroheptanoic acid | PFHpA | Total | <MDL | U |  | ng/g | 0.12 | 0.50 |  | Tissue | EPA 1633 | 10/12/2022 | 09:23 |  | 08/18/2022 | 14:00 |  | N2022023-YP-03 |  |  | Long Pond (Lakeville) | 23 | 41.8021 | -70.9457 |  | N | R | -- | YP | 5 | 193 | 178 | 189 | 183 | 149 | 78 | 65 | 78 | 70 | 36 | F | F | F | F | M | 178.4 | 65.4
Eurofins Lancaster Laboratories Environment Testing, LLC | 410-95411-16 | N2022023-YP-03 | Perfluorohexanesulfonic acid | PFHxS | Total | <MDL | U |  | ng/g | 0.077 | 0.50 |  | Tissue | EPA 1633 | 10/12/2022 | 09:23 |  | 08/18/2022 | 14:00 |  | N2022023-YP-03 |  |  | Long Pond (Lakeville) | 23 | 41.8021 | -70.9457 |  | N | R | -- | YP | 5 | 193 | 178 | 189 | 183 | 149 | 78 | 65 | 78 | 70 | 36 | F | F | F | F | M | 178.4 | 65.4
Eurofins Lancaster Laboratories Environment Testing, LLC | 410-95411-16 | N2022023-YP-03 | Perfluorohexanoic acid | PFHxA | Total | <MDL | U |  | ng/g | 0.17 | 0.50 |  | Tissue | EPA 1633 | 10/12/2022 | 09:23 |  | 08/18/2022 | 14:00 |  | N2022023-YP-03 |  |  | Long Pond (Lakeville) | 23 | 41.8021 | -70.9457 |  | N | R | -- | YP | 5 | 193 | 178 | 189 | 183 | 149 | 78 | 65 | 78 | 70 | 36 | F | F | F | F | M | 178.4 | 65.4
Eurofins Lancaster Laboratories Environment Testing, LLC | 410-95411-16 | N2022023-YP-03 | Perfluorononanesulfonic acid | PFNS | Total | <MDL | U |  | ng/g | 0.092 | 0.50 |  | Tissue | EPA 1633 | 10/12/2022 | 09:23 |  | 08/18/2022 | 14:00 |  | N2022023-YP-03 |  |  | Long Pond (Lakeville) | 23 | 41.8021 | -70.9457 |  | N | R | -- | YP | 5 | 193 | 178 | 189 | 183 | 149 | 78 | 65 | 78 | 70 | 36 | F | F | F | F | M | 178.4 | 65.4
Eurofins Lancaster Laboratories Environment Testing, LLC | 410-95411-16 | N2022023-YP-03 | Perfluorononanoic acid | PFNA | Total | 0.34 | J | carried forward lab qual and translated to "j" | ng/g | 0.15 | 0.50 |  | Tissue | EPA 1633 | 10/12/2022 | 09:23 |  | 08/18/2022 | 14:00 | j | N2022023-YP-03 | 0.34 | 1 | Long Pond (Lakeville) | 23 | 41.8021 | -70.9457 |  | N | R | -- | YP | 5 | 193 | 178 | 189 | 183 | 149 | 78 | 65 | 78 | 70 | 36 | F | F | F | F | M | 178.4 | 65.4
Eurofins Lancaster Laboratories Environment Testing, LLC | 410-95411-16 | N2022023-YP-03 | Perfluorooctanesulfonamide | PFOSA | Total | <MDL | U |  | ng/g | 0.094 | 0.50 |  | Tissue | EPA 1633 | 10/12/2022 | 09:23 |  | 08/18/2022 | 14:00 |  | N2022023-YP-03 |  |  | Long Pond (Lakeville) | 23 | 41.8021 | -70.9457 |  | N | R | -- | YP | 5 | 193 | 178 | 189 | 183 | 149 | 78 | 65 | 78 | 70 | 36 | F | F | F | F | M | 178.4 | 65.4
Eurofins Lancaster Laboratories Environment Testing, LLC | 410-95411-16 | N2022023-YP-03 | Perfluorooctanesulfonic acid | PFOS | Total | 9.0 |  | added "b" qual due to equip rinsate blank hit of .66 | ng/g | 0.12 | 0.50 |  | Tissue | EPA 1633 | 10/12/2022 | 09:23 |  | 08/18/2022 | 14:00 | b | N2022023-YP-03 | 9 | 1 | Long Pond (Lakeville) | 23 | 41.8021 | -70.9457 |  | N | R | -- | YP | 5 | 193 | 178 | 189 | 183 | 149 | 78 | 65 | 78 | 70 | 36 | F | F | F | F | M | 178.4 | 65.4
Eurofins Lancaster Laboratories Environment Testing, LLC | 410-95411-16 | N2022023-YP-03 | Perfluorooctanoic acid | PFOA | Total | <MDL | U |  | ng/g | 0.20 | 0.50 |  | Tissue | EPA 1633 | 10/12/2022 | 09:23 |  | 08/18/2022 | 14:00 |  | N2022023-YP-03 |  |  | Long Pond (Lakeville) | 23 | 41.8021 | -70.9457 |  | N | R | -- | YP | 5 | 193 | 178 | 189 | 183 | 149 | 78 | 65 | 78 | 70 | 36 | F | F | F | F | M | 178.4 | 65.4
Eurofins Lancaster Laboratories Environment Testing, LLC | 410-95411-16 | N2022023-YP-03 | Perfluoropentanesulfonic acid | PFPeS | Total | <MDL | U |  | ng/g | 0.092 | 0.50 |  | Tissue | EPA 1633 | 10/12/2022 | 09:23 |  | 08/18/2022 | 14:00 |  | N2022023-YP-03 |  |  | Long Pond (Lakeville) | 23 | 41.8021 | -70.9457 |  | N | R | -- | YP | 5 | 193 | 178 | 189 | 183 | 149 | 78 | 65 | 78 | 70 | 36 | F | F | F | F | M | 178.4 | 65.4
Eurofins Lancaster Laboratories Environment Testing, LLC | 410-95411-16 | N2022023-YP-03 | Perfluoropentanoic acid | PFPeA | Total | <MDL | U |  | ng/g | 0.13 | 1.0 |  | Tissue | EPA 1633 | 10/12/2022 | 09:23 |  | 08/18/2022 | 14:00 |  | N2022023-YP-03 |  |  | Long Pond (Lakeville) | 23 | 41.8021 | -70.9457 |  | N | R | -- | YP | 5 | 193 | 178 | 189 | 183 | 149 | 78 | 65 | 78 | 70 | 36 | F | F | F | F | M | 178.4 | 65.4
Eurofins Lancaster Laboratories Environment Testing, LLC | 410-95411-16 | N2022023-YP-03 | Perfluorotetradecanoic acid | PFTeDA | Total | 0.84 |  |  | ng/g | 0.11 | 0.50 |  | Tissue | EPA 1633 | 10/12/2022 | 09:23 |  | 08/18/2022 | 14:00 |  | N2022023-YP-03 | 0.84 |  | Long Pond (Lakeville) | 23 | 41.8021 | -70.9457 |  | N | R | -- | YP | 5 | 193 | 178 | 189 | 183 | 149 | 78 | 65 | 78 | 70 | 36 | F | F | F | F | M | 178.4 | 65.4
Eurofins Lancaster Laboratories Environment Testing, LLC | 410-95411-16 | N2022023-YP-03 | Perfluorotridecanoic acid | PFTrDA | Total | 1.6 |  |  | ng/g | 0.080 | 0.50 |  | Tissue | EPA 1633 | 10/12/2022 | 09:23 |  | 08/18/2022 | 14:00 |  | N2022023-YP-03 | 1.6 |  | Long Pond (Lakeville) | 23 | 41.8021 | -70.9457 |  | N | R | -- | YP | 5 | 193 | 178 | 189 | 183 | 149 | 78 | 65 | 78 | 70 | 36 | F | F | F | F | M | 178.4 | 65.4
Eurofins Lancaster Laboratories Environment Testing, LLC | 410-95411-16 | N2022023-YP-03 | Perfluoroundecanoic acid | PFUnA | Total | 2.0 |  |  | ng/g | 0.13 | 0.50 |  | Tissue | EPA 1633 | 10/12/2022 | 09:23 |  | 08/18/2022 | 14:00 |  | N2022023-YP-03 | 2 |  | Long Pond (Lakeville) | 23 | 41.8021 | -70.9457 |  | N | R | -- | YP | 5 | 193 | 178 | 189 | 183 | 149 | 78 | 65 | 78 | 70 | 36 | F | F | F | F | M | 178.4 | 65.4
Eurofins Lancaster Laboratories Environment Testing, LLC | 410-95411-16 | N2022023-YP-03 | PES | PFEESA | Total | <MDL | U |  | ng/g | 0.23 | 1.0 |  | Tissue | EPA 1633 | 10/12/2022 | 09:23 |  | 08/18/2022 | 14:00 |  | N2022023-YP-03 |  |  | Long Pond (Lakeville) | 23 | 41.8021 | -70.9457 |  | N | R | -- | YP | 5 | 193 | 178 | 189 | 183 | 149 | 78 | 65 | 78 | 70 | 36 | F | F | F | F | M | 178.4 | 65.4
Eurofins Lancaster Laboratories Environment Testing, LLC | 410-95411-16 | N2022023-YP-03 | PFECA A | PFMBA | Total | <MDL | U |  | ng/g | 0.20 | 1.0 |  | Tissue | EPA 1633 | 10/12/2022 | 09:23 |  | 08/18/2022 | 14:00 |  | N2022023-YP-03 |  |  | Long Pond (Lakeville) | 23 | 41.8021 | -70.9457 |  | N | R | -- | YP | 5 | 193 | 178 | 189 | 183 | 149 | 78 | 65 | 78 | 70 | 36 | F | F | F | F | M | 178.4 | 65.4
Eurofins Lancaster Laboratories Environment Testing, LLC | 410-95411-16 | N2022023-YP-03 | PFECA B | NFDHA | Total | <MDL | U |  | ng/g | 0.39 | 1.0 |  | Tissue | EPA 1633 | 10/12/2022 | 09:23 |  | 08/18/2022 | 14:00 |  | N2022023-YP-03 |  |  | Long Pond (Lakeville) | 23 | 41.8021 | -70.9457 |  | N | R | -- | YP | 5 | 193 | 178 | 189 | 183 | 149 | 78 | 65 | 78 | 70 | 36 | F | F | F | F | M | 178.4 | 65.4
Eurofins Lancaster Laboratories Environment Testing, LLC | 410-95411-16 | N2022023-YP-03 | PFECA F | PFMPA | Total | <MDL | U |  | ng/g | 0.12 | 1.0 |  | Tissue | EPA 1633 | 10/12/2022 | 09:23 |  | 08/18/2022 | 14:00 |  | N2022023-YP-03 |  |  | Long Pond (Lakeville) | 23 | 41.8021 | -70.9457 |  | N | R | -- | YP | 5 | 193 | 178 | 189 | 183 | 149 | 78 | 65 | 78 | 70 | 36 | F | F | F | F | M | 178.4 | 65.4
Eurofins Lancaster Laboratories Environment Testing, LLC | 410-95411-16 | N2022023-YP-03 | 4:2 FTS | 4:2FTS | Total | <MDL | U |  | ng/g | 5.6 | 20 |  | Tissue | EPA 1633 | 10/13/2022 | 07:26 |  | 08/18/2022 | 14:00 |  | N2022023-YP-03 |  |  | Long Pond (Lakeville) | 23 | 41.8021 | -70.9457 |  | N | R | -- | YP | 5 | 193 | 178 | 189 | 183 | 149 | 78 | 65 | 78 | 70 | 36 | F | F | F | F | M | 178.4 | 65.4
Eurofins Lancaster Laboratories Environment Testing, LLC | 410-95411-16 | N2022023-YP-03 | 6:2 FTS | 6:2FTS | Total | <MDL | U |  | ng/g | 14 | 30 |  | Tissue | EPA 1633 | 10/13/2022 | 07:26 |  | 08/18/2022 | 14:00 |  | N2022023-YP-03 |  |  | Long Pond (Lakeville) | 23 | 41.8021 | -70.9457 |  | N | R | -- | YP | 5 | 193 | 178 | 189 | 183 | 149 | 78 | 65 | 78 | 70 | 36 | F | F | F | F | M | 178.4 | 65.4
Eurofins Lancaster Laboratories Environment Testing, LLC | 410-95411-16 | N2022023-YP-03 | NEtFOSAA | NEtFOSAA | Total | <MDL | U |  | ng/g | 1.7 | 5.0 |  | Tissue | EPA 1633 | 10/13/2022 | 07:26 |  | 08/18/2022 | 14:00 |  | N2022023-YP-03 |  |  | Long Pond (Lakeville) | 23 | 41.8021 | -70.9457 |  | N | R | -- | YP | 5 | 193 | 178 | 189 | 183 | 149 | 78 | 65 | 78 | 70 | 36 | F | F | F | F | M | 178.4 | 65.4
Eurofins Lancaster Laboratories Environment Testing, LLC | 410-95411-18 | N2022023-YP-04 | 11Cl-PF3OUdS | 11Cl-PF3OUdS | Total | <MDL | U |  | ng/g | 0.25 | 2.0 |  | Tissue | EPA 1633 | 10/12/2022 | 09:50 |  | 08/18/2022 | 14:00 |  | N2022023-YP-04 |  |  | Long Pond (Lakeville) | 23 | 41.8021 | -70.9457 |  | N | R | -- | YP | 4 | 226 | 235 | 222 | 222 | -- | 126 | 155 | 138 | 138 | -- | F | M | F | M | -- | 226.25 | 139.25
Eurofins Lancaster Laboratories Environment Testing, LLC | 410-95411-18 | N2022023-YP-04 | 3:3 FTCA | 3:3FTCA | Total | <MDL | U |  | ng/g | 0.72 | 2.5 |  | Tissue | EPA 1633 | 10/12/2022 | 09:50 |  | 08/18/2022 | 14:00 |  | N2022023-YP-04 |  |  | Long Pond (Lakeville) | 23 | 41.8021 | -70.9457 |  | N | R | -- | YP | 4 | 226 | 235 | 222 | 222 | -- | 126 | 155 | 138 | 138 | -- | F | M | F | M | -- | 226.25 | 139.25
Eurofins Lancaster Laboratories Environment Testing, LLC | 410-95411-18 | N2022023-YP-04 | 5:3 FTCA | 5:3FTCA | Total | <MDL | U |  | ng/g | 2.1 | 13 |  | Tissue | EPA 1633 | 10/12/2022 | 09:50 |  | 08/18/2022 | 14:00 |  | N2022023-YP-04 |  |  | Long Pond (Lakeville) | 23 | 41.8021 | -70.9457 |  | N | R | -- | YP | 4 | 226 | 235 | 222 | 222 | -- | 126 | 155 | 138 | 138 | -- | F | M | F | M | -- | 226.25 | 139.25
Eurofins Lancaster Laboratories Environment Testing, LLC | 410-95411-18 | N2022023-YP-04 | 7:3 FTCA | 7:3FTCA | Total | <MDL | U |  | ng/g | 3.0 | 13 |  | Tissue | EPA 1633 | 10/12/2022 | 09:50 |  | 08/18/2022 | 14:00 |  | N2022023-YP-04 |  |  | Long Pond (Lakeville) | 23 | 41.8021 | -70.9457 |  | N | R | -- | YP | 4 | 226 | 235 | 222 | 222 | -- | 126 | 155 | 138 | 138 | -- | F | M | F | M | -- | 226.25 | 139.25
Eurofins Lancaster Laboratories Environment Testing, LLC | 410-95411-18 | N2022023-YP-04 | 8:2 FTS | 8:2FTS | Total | <MDL | U |  | ng/g | 0.68 | 2.0 |  | Tissue | EPA 1633 | 10/12/2022 | 09:50 |  | 08/18/2022 | 14:00 |  | N2022023-YP-04 |  |  | Long Pond (Lakeville) | 23 | 41.8021 | -70.9457 |  | N | R | -- | YP | 4 | 226 | 235 | 222 | 222 | -- | 126 | 155 | 138 | 138 | -- | F | M | F | M | -- | 226.25 | 139.25
Eurofins Lancaster Laboratories Environment Testing, LLC | 410-95411-18 | N2022023-YP-04 | 9Cl-PF3ONS | 9Cl-PF3ONS | Total | <MDL | U |  | ng/g | 0.26 | 2.0 |  | Tissue | EPA 1633 | 10/12/2022 | 09:50 |  | 08/18/2022 | 14:00 |  | N2022023-YP-04 |  |  | Long Pond (Lakeville) | 23 | 41.8021 | -70.9457 |  | N | R | -- | YP | 4 | 226 | 235 | 222 | 222 | -- | 126 | 155 | 138 | 138 | -- | F | M | F | M | -- | 226.25 | 139.25
Eurofins Lancaster Laboratories Environment Testing, LLC | 410-95411-18 | N2022023-YP-04 | DONA | ADONA | Total | <MDL | U |  | ng/g | 0.40 | 2.0 |  | Tissue | EPA 1633 | 10/12/2022 | 09:50 |  | 08/18/2022 | 14:00 |  | N2022023-YP-04 |  |  | Long Pond (Lakeville) | 23 | 41.8021 | -70.9457 |  | N | R | -- | YP | 4 | 226 | 235 | 222 | 222 | -- | 126 | 155 | 138 | 138 | -- | F | M | F | M | -- | 226.25 | 139.25
Eurofins Lancaster Laboratories Environment Testing, LLC | 410-95411-18 | N2022023-YP-04 | HFPO-DA | HFPO-DA | Total | <MDL | U |  | ng/g | 0.26 | 2.0 |  | Tissue | EPA 1633 | 10/12/2022 | 09:50 |  | 08/18/2022 | 14:00 |  | N2022023-YP-04 |  |  | Long Pond (Lakeville) | 23 | 41.8021 | -70.9457 |  | N | R | -- | YP | 4 | 226 | 235 | 222 | 222 | -- | 126 | 155 | 138 | 138 | -- | F | M | F | M | -- | 226.25 | 139.25
Eurofins Lancaster Laboratories Environment Testing, LLC | 410-95411-18 | N2022023-YP-04 | NEtFOSA | NEtFOSA | Total | <MDL | U |  | ng/g | 0.10 | 0.50 |  | Tissue | EPA 1633 | 10/12/2022 | 09:50 |  | 08/18/2022 | 14:00 |  | N2022023-YP-04 |  |  | Long Pond (Lakeville) | 23 | 41.8021 | -70.9457 |  | N | R | -- | YP | 4 | 226 | 235 | 222 | 222 | -- | 126 | 155 | 138 | 138 | -- | F | M | F | M | -- | 226.25 | 139.25
Eurofins Lancaster Laboratories Environment Testing, LLC | 410-95411-18 | N2022023-YP-04 | NEtFOSE | NEtFOSE | Total | <MDL | U |  | ng/g | 1.9 | 5.0 |  | Tissue | EPA 1633 | 10/12/2022 | 09:50 |  | 08/18/2022 | 14:00 |  | N2022023-YP-04 |  |  | Long Pond (Lakeville) | 23 | 41.8021 | -70.9457 |  | N | R | -- | YP | 4 | 226 | 235 | 222 | 222 | -- | 126 | 155 | 138 | 138 | -- | F | M | F | M | -- | 226.25 | 139.25
Eurofins Lancaster Laboratories Environment Testing, LLC | 410-95411-18 | N2022023-YP-04 | NMeFOSA | NMeFOSA | Total | <MDL | U |  | ng/g | 0.075 | 0.50 |  | Tissue | EPA 1633 | 10/12/2022 | 09:50 |  | 08/18/2022 | 14:00 |  | N2022023-YP-04 |  |  | Long Pond (Lakeville) | 23 | 41.8021 | -70.9457 |  | N | R | -- | YP | 4 | 226 | 235 | 222 | 222 | -- | 126 | 155 | 138 | 138 | -- | F | M | F | M | -- | 226.25 | 139.25
Eurofins Lancaster Laboratories Environment Testing, LLC | 410-95411-18 | N2022023-YP-04 | NMeFOSAA | NMeFOSAA | Total | <MDL | U |  | ng/g | 0.21 | 0.50 |  | Tissue | EPA 1633 | 10/12/2022 | 09:50 |  | 08/18/2022 | 14:00 |  | N2022023-YP-04 |  |  | Long Pond (Lakeville) | 23 | 41.8021 | -70.9457 |  | N | R | -- | YP | 4 | 226 | 235 | 222 | 222 | -- | 126 | 155 | 138 | 138 | -- | F | M | F | M | -- | 226.25 | 139.25
Eurofins Lancaster Laboratories Environment Testing, LLC | 410-95411-18 | N2022023-YP-04 | NMeFOSE | NMeFOSE | Total | <MDL | U |  | ng/g | 0.68 | 5.0 |  | Tissue | EPA 1633 | 10/12/2022 | 09:50 |  | 08/18/2022 | 14:00 |  | N2022023-YP-04 |  |  | Long Pond (Lakeville) | 23 | 41.8021 | -70.9457 |  | N | R | -- | YP | 4 | 226 | 235 | 222 | 222 | -- | 126 | 155 | 138 | 138 | -- | F | M | F | M | -- | 226.25 | 139.25
Eurofins Lancaster Laboratories Environment Testing, LLC | 410-95411-18 | N2022023-YP-04 | Perfluorobutanesulfonic acid | PFBS | Total | <MDL | U |  | ng/g | 0.17 | 0.50 |  | Tissue | EPA 1633 | 10/12/2022 | 09:50 |  | 08/18/2022 | 14:00 |  | N2022023-YP-04 |  |  | Long Pond (Lakeville) | 23 | 41.8021 | -70.9457 |  | N | R | -- | YP | 4 | 226 | 235 | 222 | 222 | -- | 126 | 155 | 138 | 138 | -- | F | M | F | M | -- | 226.25 | 139.25
Eurofins Lancaster Laboratories Environment Testing, LLC | 410-95411-18 | N2022023-YP-04 | Perfluorobutanoic acid | PFBA | Total | <MDL | U |  | ng/g | 0.36 | 2.0 |  | Tissue | EPA 1633 | 10/12/2022 | 09:50 |  | 08/18/2022 | 14:00 |  | N2022023-YP-04 |  |  | Long Pond (Lakeville) | 23 | 41.8021 | -70.9457 |  | N | R | -- | YP | 4 | 226 | 235 | 222 | 222 | -- | 126 | 155 | 138 | 138 | -- | F | M | F | M | -- | 226.25 | 139.25
Eurofins Lancaster Laboratories Environment Testing, LLC | 410-95411-18 | N2022023-YP-04 | Perfluorodecanesulfonic acid | PFDS | Total | <MDL | U |  | ng/g | 0.20 | 0.50 |  | Tissue | EPA 1633 | 10/12/2022 | 09:50 |  | 08/18/2022 | 14:00 |  | N2022023-YP-04 |  |  | Long Pond (Lakeville) | 23 | 41.8021 | -70.9457 |  | N | R | -- | YP | 4 | 226 | 235 | 222 | 222 | -- | 126 | 155 | 138 | 138 | -- | F | M | F | M | -- | 226.25 | 139.25
Eurofins Lancaster Laboratories Environment Testing, LLC | 410-95411-18 | N2022023-YP-04 | Perfluorodecanoic acid | PFDA | Total | 0.94 |  |  | ng/g | 0.22 | 0.50 |  | Tissue | EPA 1633 | 10/12/2022 | 09:50 |  | 08/18/2022 | 14:00 |  | N2022023-YP-04 | 0.94 |  | Long Pond (Lakeville) | 23 | 41.8021 | -70.9457 |  | N | R | -- | YP | 4 | 226 | 235 | 222 | 222 | -- | 126 | 155 | 138 | 138 | -- | F | M | F | M | -- | 226.25 | 139.25
Eurofins Lancaster Laboratories Environment Testing, LLC | 410-95411-18 | N2022023-YP-04 | Perfluorododecanesulfonic acid (PFDoS) | PFDoS | Total | <MDL | U |  | ng/g | 0.11 | 0.50 |  | Tissue | EPA 1633 | 10/12/2022 | 09:50 |  | 08/18/2022 | 14:00 |  | N2022023-YP-04 |  |  | Long Pond (Lakeville) | 23 | 41.8021 | -70.9457 |  | N | R | -- | YP | 4 | 226 | 235 | 222 | 222 | -- | 126 | 155 | 138 | 138 | -- | F | M | F | M | -- | 226.25 | 139.25
Eurofins Lancaster Laboratories Environment Testing, LLC | 410-95411-18 | N2022023-YP-04 | Perfluorododecanoic acid | PFDoA | Total | 1.4 |  |  | ng/g | 0.079 | 0.50 |  | Tissue | EPA 1633 | 10/12/2022 | 09:50 |  | 08/18/2022 | 14:00 |  | N2022023-YP-04 | 1.4 |  | Long Pond (Lakeville) | 23 | 41.8021 | -70.9457 |  | N | R | -- | YP | 4 | 226 | 235 | 222 | 222 | -- | 126 | 155 | 138 | 138 | -- | F | M | F | M | -- | 226.25 | 139.25
Eurofins Lancaster Laboratories Environment Testing, LLC | 410-95411-18 | N2022023-YP-04 | Perfluoroheptanesulfonic acid | PFHpS | Total | <MDL | U |  | ng/g | 0.12 | 0.50 |  | Tissue | EPA 1633 | 10/12/2022 | 09:50 |  | 08/18/2022 | 14:00 |  | N2022023-YP-04 |  |  | Long Pond (Lakeville) | 23 | 41.8021 | -70.9457 |  | N | R | -- | YP | 4 | 226 | 235 | 222 | 222 | -- | 126 | 155 | 138 | 138 | -- | F | M | F | M | -- | 226.25 | 139.25
Eurofins Lancaster Laboratories Environment Testing, LLC | 410-95411-18 | N2022023-YP-04 | Perfluoroheptanoic acid | PFHpA | Total | <MDL | U |  | ng/g | 0.12 | 0.50 |  | Tissue | EPA 1633 | 10/12/2022 | 09:50 |  | 08/18/2022 | 14:00 |  | N2022023-YP-04 |  |  | Long Pond (Lakeville) | 23 | 41.8021 | -70.9457 |  | N | R | -- | YP | 4 | 226 | 235 | 222 | 222 | -- | 126 | 155 | 138 | 138 | -- | F | M | F | M | -- | 226.25 | 139.25
Eurofins Lancaster Laboratories Environment Testing, LLC | 410-95411-18 | N2022023-YP-04 | Perfluorohexanesulfonic acid | PFHxS | Total | <MDL | U |  | ng/g | 0.077 | 0.50 |  | Tissue | EPA 1633 | 10/12/2022 | 09:50 |  | 08/18/2022 | 14:00 |  | N2022023-YP-04 |  |  | Long Pond (Lakeville) | 23 | 41.8021 | -70.9457 |  | N | R | -- | YP | 4 | 226 | 235 | 222 | 222 | -- | 126 | 155 | 138 | 138 | -- | F | M | F | M | -- | 226.25 | 139.25
Eurofins Lancaster Laboratories Environment Testing, LLC | 410-95411-18 | N2022023-YP-04 | Perfluorohexanoic acid | PFHxA | Total | <MDL | U |  | ng/g | 0.17 | 0.50 |  | Tissue | EPA 1633 | 10/12/2022 | 09:50 |  | 08/18/2022 | 14:00 |  | N2022023-YP-04 |  |  | Long Pond (Lakeville) | 23 | 41.8021 | -70.9457 |  | N | R | -- | YP | 4 | 226 | 235 | 222 | 222 | -- | 126 | 155 | 138 | 138 | -- | F | M | F | M | -- | 226.25 | 139.25
Eurofins Lancaster Laboratories Environment Testing, LLC | 410-95411-18 | N2022023-YP-04 | Perfluorononanesulfonic acid | PFNS | Total | <MDL | U |  | ng/g | 0.092 | 0.50 |  | Tissue | EPA 1633 | 10/12/2022 | 09:50 |  | 08/18/2022 | 14:00 |  | N2022023-YP-04 |  |  | Long Pond (Lakeville) | 23 | 41.8021 | -70.9457 |  | N | R | -- | YP | 4 | 226 | 235 | 222 | 222 | -- | 126 | 155 | 138 | 138 | -- | F | M | F | M | -- | 226.25 | 139.25
Eurofins Lancaster Laboratories Environment Testing, LLC | 410-95411-18 | N2022023-YP-04 | Perfluorononanoic acid | PFNA | Total | 0.41 | J | carried forward lab qual and translated to "j" | ng/g | 0.15 | 0.50 |  | Tissue | EPA 1633 | 10/12/2022 | 09:50 |  | 08/18/2022 | 14:00 | j | N2022023-YP-04 | 0.41 | 1 | Long Pond (Lakeville) | 23 | 41.8021 | -70.9457 |  | N | R | -- | YP | 4 | 226 | 235 | 222 | 222 | -- | 126 | 155 | 138 | 138 | -- | F | M | F | M | -- | 226.25 | 139.25
Eurofins Lancaster Laboratories Environment Testing, LLC | 410-95411-18 | N2022023-YP-04 | Perfluorooctanesulfonamide | PFOSA | Total | <MDL | U |  | ng/g | 0.094 | 0.50 |  | Tissue | EPA 1633 | 10/12/2022 | 09:50 |  | 08/18/2022 | 14:00 |  | N2022023-YP-04 |  |  | Long Pond (Lakeville) | 23 | 41.8021 | -70.9457 |  | N | R | -- | YP | 4 | 226 | 235 | 222 | 222 | -- | 126 | 155 | 138 | 138 | -- | F | M | F | M | -- | 226.25 | 139.25
Eurofins Lancaster Laboratories Environment Testing, LLC | 410-95411-18 | N2022023-YP-04 | Perfluorooctanesulfonic acid | PFOS | Total | 6.2 |  | added "b" qual due to equip rinsate blank hit of .66 | ng/g | 0.12 | 0.50 |  | Tissue | EPA 1633 | 10/12/2022 | 09:50 |  | 08/18/2022 | 14:00 | b | N2022023-YP-04 | 6.2 | 1 | Long Pond (Lakeville) | 23 | 41.8021 | -70.9457 |  | N | R | -- | YP | 4 | 226 | 235 | 222 | 222 | -- | 126 | 155 | 138 | 138 | -- | F | M | F | M | -- | 226.25 | 139.25
Eurofins Lancaster Laboratories Environment Testing, LLC | 410-95411-18 | N2022023-YP-04 | Perfluorooctanoic acid | PFOA | Total | <MDL | U |  | ng/g | 0.20 | 0.50 |  | Tissue | EPA 1633 | 10/12/2022 | 09:50 |  | 08/18/2022 | 14:00 |  | N2022023-YP-04 |  |  | Long Pond (Lakeville) | 23 | 41.8021 | -70.9457 |  | N | R | -- | YP | 4 | 226 | 235 | 222 | 222 | -- | 126 | 155 | 138 | 138 | -- | F | M | F | M | -- | 226.25 | 139.25
Eurofins Lancaster Laboratories Environment Testing, LLC | 410-95411-18 | N2022023-YP-04 | Perfluoropentanesulfonic acid | PFPeS | Total | <MDL | U |  | ng/g | 0.092 | 0.50 |  | Tissue | EPA 1633 | 10/12/2022 | 09:50 |  | 08/18/2022 | 14:00 |  | N2022023-YP-04 |  |  | Long Pond (Lakeville) | 23 | 41.8021 | -70.9457 |  | N | R | -- | YP | 4 | 226 | 235 | 222 | 222 | -- | 126 | 155 | 138 | 138 | -- | F | M | F | M | -- | 226.25 | 139.25
Eurofins Lancaster Laboratories Environment Testing, LLC | 410-95411-18 | N2022023-YP-04 | Perfluoropentanoic acid | PFPeA | Total | <MDL | U |  | ng/g | 0.13 | 1.0 |  | Tissue | EPA 1633 | 10/12/2022 | 09:50 |  | 08/18/2022 | 14:00 |  | N2022023-YP-04 |  |  | Long Pond (Lakeville) | 23 | 41.8021 | -70.9457 |  | N | R | -- | YP | 4 | 226 | 235 | 222 | 222 | -- | 126 | 155 | 138 | 138 | -- | F | M | F | M | -- | 226.25 | 139.25
Eurofins Lancaster Laboratories Environment Testing, LLC | 410-95411-18 | N2022023-YP-04 | Perfluorotetradecanoic acid | PFTeDA | Total | 0.86 |  |  | ng/g | 0.11 | 0.50 |  | Tissue | EPA 1633 | 10/12/2022 | 09:50 |  | 08/18/2022 | 14:00 |  | N2022023-YP-04 | 0.86 |  | Long Pond (Lakeville) | 23 | 41.8021 | -70.9457 |  | N | R | -- | YP | 4 | 226 | 235 | 222 | 222 | -- | 126 | 155 | 138 | 138 | -- | F | M | F | M | -- | 226.25 | 139.25
Eurofins Lancaster Laboratories Environment Testing, LLC | 410-95411-18 | N2022023-YP-04 | Perfluorotridecanoic acid | PFTrDA | Total | 1.5 |  |  | ng/g | 0.080 | 0.50 |  | Tissue | EPA 1633 | 10/12/2022 | 09:50 |  | 08/18/2022 | 14:00 |  | N2022023-YP-04 | 1.5 |  | Long Pond (Lakeville) | 23 | 41.8021 | -70.9457 |  | N | R | -- | YP | 4 | 226 | 235 | 222 | 222 | -- | 126 | 155 | 138 | 138 | -- | F | M | F | M | -- | 226.25 | 139.25
Eurofins Lancaster Laboratories Environment Testing, LLC | 410-95411-18 | N2022023-YP-04 | Perfluoroundecanoic acid | PFUnA | Total | 1.9 |  |  | ng/g | 0.13 | 0.50 |  | Tissue | EPA 1633 | 10/12/2022 | 09:50 |  | 08/18/2022 | 14:00 |  | N2022023-YP-04 | 1.9 |  | Long Pond (Lakeville) | 23 | 41.8021 | -70.9457 |  | N | R | -- | YP | 4 | 226 | 235 | 222 | 222 | -- | 126 | 155 | 138 | 138 | -- | F | M | F | M | -- | 226.25 | 139.25
Eurofins Lancaster Laboratories Environment Testing, LLC | 410-95411-18 | N2022023-YP-04 | PES | PFEESA | Total | <MDL | U |  | ng/g | 0.23 | 1.0 |  | Tissue | EPA 1633 | 10/12/2022 | 09:50 |  | 08/18/2022 | 14:00 |  | N2022023-YP-04 |  |  | Long Pond (Lakeville) | 23 | 41.8021 | -70.9457 |  | N | R | -- | YP | 4 | 226 | 235 | 222 | 222 | -- | 126 | 155 | 138 | 138 | -- | F | M | F | M | -- | 226.25 | 139.25
Eurofins Lancaster Laboratories Environment Testing, LLC | 410-95411-18 | N2022023-YP-04 | PFECA A | PFMBA | Total | <MDL | U |  | ng/g | 0.20 | 1.0 |  | Tissue | EPA 1633 | 10/12/2022 | 09:50 |  | 08/18/2022 | 14:00 |  | N2022023-YP-04 |  |  | Long Pond (Lakeville) | 23 | 41.8021 | -70.9457 |  | N | R | -- | YP | 4 | 226 | 235 | 222 | 222 | -- | 126 | 155 | 138 | 138 | -- | F | M | F | M | -- | 226.25 | 139.25
Eurofins Lancaster Laboratories Environment Testing, LLC | 410-95411-18 | N2022023-YP-04 | PFECA B | NFDHA | Total | <MDL | U |  | ng/g | 0.39 | 1.0 |  | Tissue | EPA 1633 | 10/12/2022 | 09:50 |  | 08/18/2022 | 14:00 |  | N2022023-YP-04 |  |  | Long Pond (Lakeville) | 23 | 41.8021 | -70.9457 |  | N | R | -- | YP | 4 | 226 | 235 | 222 | 222 | -- | 126 | 155 | 138 | 138 | -- | F | M | F | M | -- | 226.25 | 139.25
Eurofins Lancaster Laboratories Environment Testing, LLC | 410-95411-18 | N2022023-YP-04 | PFECA F | PFMPA | Total | <MDL | U |  | ng/g | 0.12 | 1.0 |  | Tissue | EPA 1633 | 10/12/2022 | 09:50 |  | 08/18/2022 | 14:00 |  | N2022023-YP-04 |  |  | Long Pond (Lakeville) | 23 | 41.8021 | -70.9457 |  | N | R | -- | YP | 4 | 226 | 235 | 222 | 222 | -- | 126 | 155 | 138 | 138 | -- | F | M | F | M | -- | 226.25 | 139.25
Eurofins Lancaster Laboratories Environment Testing, LLC | 410-95411-18 | N2022023-YP-04 | 4:2 FTS | 4:2FTS | Total | <MDL | U |  | ng/g | 5.6 | 20 |  | Tissue | EPA 1633 | 10/13/2022 | 08:18 |  | 08/18/2022 | 14:00 |  | N2022023-YP-04 |  |  | Long Pond (Lakeville) | 23 | 41.8021 | -70.9457 |  | N | R | -- | YP | 4 | 226 | 235 | 222 | 222 | -- | 126 | 155 | 138 | 138 | -- | F | M | F | M | -- | 226.25 | 139.25
Eurofins Lancaster Laboratories Environment Testing, LLC | 410-95411-18 | N2022023-YP-04 | 6:2 FTS | 6:2FTS | Total | <MDL | U |  | ng/g | 14 | 30 |  | Tissue | EPA 1633 | 10/13/2022 | 08:18 |  | 08/18/2022 | 14:00 |  | N2022023-YP-04 |  |  | Long Pond (Lakeville) | 23 | 41.8021 | -70.9457 |  | N | R | -- | YP | 4 | 226 | 235 | 222 | 222 | -- | 126 | 155 | 138 | 138 | -- | F | M | F | M | -- | 226.25 | 139.25
Eurofins Lancaster Laboratories Environment Testing, LLC | 410-95411-18 | N2022023-YP-04 | NEtFOSAA | NEtFOSAA | Total | <MDL | U |  | ng/g | 1.7 | 5.0 |  | Tissue | EPA 1633 | 10/13/2022 | 08:18 |  | 08/18/2022 | 14:00 |  | N2022023-YP-04 |  |  | Long Pond (Lakeville) | 23 | 41.8021 | -70.9457 |  | N | R | -- | YP | 4 | 226 | 235 | 222 | 222 | -- | 126 | 155 | 138 | 138 | -- | F | M | F | M | -- | 226.25 | 139.25
Eurofins Lancaster Laboratories Environment Testing, LLC | 410-95411-19 | N2022023-P-05 | 11Cl-PF3OUdS | 11Cl-PF3OUdS | Total | <MDL | U |  | ng/g | 0.24 | 1.9 |  | Tissue | EPA 1633 | 10/13/2022 | 08:31 |  | 08/18/2022 | 14:00 |  | N2022023-P-05 |  |  | Long Pond (Lakeville) | 23 | 41.8021 | -70.9457 |  | N | R | -- | P | 5 | 152 | 160 | 210 | 153 | 158 | 72 | 86 | 183 | 76 | 77 | F | M | M | F | F | 166.6 | 98.8
Eurofins Lancaster Laboratories Environment Testing, LLC | 410-95411-19 | N2022023-P-05 | 3:3 FTCA | 3:3FTCA | Total | <MDL | U |  | ng/g | 0.70 | 2.4 |  | Tissue | EPA 1633 | 10/13/2022 | 08:31 |  | 08/18/2022 | 14:00 |  | N2022023-P-05 |  |  | Long Pond (Lakeville) | 23 | 41.8021 | -70.9457 |  | N | R | -- | P | 5 | 152 | 160 | 210 | 153 | 158 | 72 | 86 | 183 | 76 | 77 | F | M | M | F | F | 166.6 | 98.8
Eurofins Lancaster Laboratories Environment Testing, LLC | 410-95411-19 | N2022023-P-05 | 5:3 FTCA | 5:3FTCA | Total | <MDL | U |  | ng/g | 2.0 | 12 |  | Tissue | EPA 1633 | 10/13/2022 | 08:31 |  | 08/18/2022 | 14:00 |  | N2022023-P-05 |  |  | Long Pond (Lakeville) | 23 | 41.8021 | -70.9457 |  | N | R | -- | P | 5 | 152 | 160 | 210 | 153 | 158 | 72 | 86 | 183 | 76 | 77 | F | M | M | F | F | 166.6 | 98.8
Eurofins Lancaster Laboratories Environment Testing, LLC | 410-95411-19 | N2022023-P-05 | 7:3 FTCA | 7:3FTCA | Total | <MDL | U |  | ng/g | 2.9 | 12 |  | Tissue | EPA 1633 | 10/13/2022 | 08:31 |  | 08/18/2022 | 14:00 |  | N2022023-P-05 |  |  | Long Pond (Lakeville) | 23 | 41.8021 | -70.9457 |  | N | R | -- | P | 5 | 152 | 160 | 210 | 153 | 158 | 72 | 86 | 183 | 76 | 77 | F | M | M | F | F | 166.6 | 98.8
Eurofins Lancaster Laboratories Environment Testing, LLC | 410-95411-19 | N2022023-P-05 | 8:2 FTS | 8:2FTS | Total | <MDL | U cn |  | ng/g | 0.66 | 1.9 |  | Tissue | EPA 1633 | 10/13/2022 | 08:31 |  | 08/18/2022 | 14:00 |  | N2022023-P-05 |  |  | Long Pond (Lakeville) | 23 | 41.8021 | -70.9457 |  | N | R | -- | P | 5 | 152 | 160 | 210 | 153 | 158 | 72 | 86 | 183 | 76 | 77 | F | M | M | F | F | 166.6 | 98.8
Eurofins Lancaster Laboratories Environment Testing, LLC | 410-95411-19 | N2022023-P-05 | 9Cl-PF3ONS | 9Cl-PF3ONS | Total | <MDL | U |  | ng/g | 0.25 | 1.9 |  | Tissue | EPA 1633 | 10/13/2022 | 08:31 |  | 08/18/2022 | 14:00 |  | N2022023-P-05 |  |  | Long Pond (Lakeville) | 23 | 41.8021 | -70.9457 |  | N | R | -- | P | 5 | 152 | 160 | 210 | 153 | 158 | 72 | 86 | 183 | 76 | 77 | F | M | M | F | F | 166.6 | 98.8
Eurofins Lancaster Laboratories Environment Testing, LLC | 410-95411-19 | N2022023-P-05 | DONA | ADONA | Total | <MDL | U |  | ng/g | 0.39 | 1.9 |  | Tissue | EPA 1633 | 10/13/2022 | 08:31 |  | 08/18/2022 | 14:00 |  | N2022023-P-05 |  |  | Long Pond (Lakeville) | 23 | 41.8021 | -70.9457 |  | N | R | -- | P | 5 | 152 | 160 | 210 | 153 | 158 | 72 | 86 | 183 | 76 | 77 | F | M | M | F | F | 166.6 | 98.8
Eurofins Lancaster Laboratories Environment Testing, LLC | 410-95411-19 | N2022023-P-05 | HFPO-DA | HFPO-DA | Total | <MDL | U |  | ng/g | 0.26 | 1.9 |  | Tissue | EPA 1633 | 10/13/2022 | 08:31 |  | 08/18/2022 | 14:00 |  | N2022023-P-05 |  |  | Long Pond (Lakeville) | 23 | 41.8021 | -70.9457 |  | N | R | -- | P | 5 | 152 | 160 | 210 | 153 | 158 | 72 | 86 | 183 | 76 | 77 | F | M | M | F | F | 166.6 | 98.8
Eurofins Lancaster Laboratories Environment Testing, LLC | 410-95411-19 | N2022023-P-05 | NEtFOSA | NEtFOSA | Total | <MDL | U |  | ng/g | 0.099 | 0.49 |  | Tissue | EPA 1633 | 10/13/2022 | 08:31 |  | 08/18/2022 | 14:00 |  | N2022023-P-05 |  |  | Long Pond (Lakeville) | 23 | 41.8021 | -70.9457 |  | N | R | -- | P | 5 | 152 | 160 | 210 | 153 | 158 | 72 | 86 | 183 | 76 | 77 | F | M | M | F | F | 166.6 | 98.8
Eurofins Lancaster Laboratories Environment Testing, LLC | 410-95411-19 | N2022023-P-05 | NEtFOSAA | NEtFOSAA | Total | <MDL | U |  | ng/g | 0.17 | 0.49 |  | Tissue | EPA 1633 | 10/13/2022 | 08:31 |  | 08/18/2022 | 14:00 |  | N2022023-P-05 |  |  | Long Pond (Lakeville) | 23 | 41.8021 | -70.9457 |  | N | R | -- | P | 5 | 152 | 160 | 210 | 153 | 158 | 72 | 86 | 183 | 76 | 77 | F | M | M | F | F | 166.6 | 98.8
Eurofins Lancaster Laboratories Environment Testing, LLC | 410-95411-19 | N2022023-P-05 | NEtFOSE | NEtFOSE | Total | <MDL | U |  | ng/g | 1.8 | 4.9 |  | Tissue | EPA 1633 | 10/13/2022 | 08:31 |  | 08/18/2022 | 14:00 |  | N2022023-P-05 |  |  | Long Pond (Lakeville) | 23 | 41.8021 | -70.9457 |  | N | R | -- | P | 5 | 152 | 160 | 210 | 153 | 158 | 72 | 86 | 183 | 76 | 77 | F | M | M | F | F | 166.6 | 98.8
Eurofins Lancaster Laboratories Environment Testing, LLC | 410-95411-19 | N2022023-P-05 | NMeFOSA | NMeFOSA | Total | <MDL | U |  | ng/g | 0.073 | 0.49 |  | Tissue | EPA 1633 | 10/13/2022 | 08:31 |  | 08/18/2022 | 14:00 |  | N2022023-P-05 |  |  | Long Pond (Lakeville) | 23 | 41.8021 | -70.9457 |  | N | R | -- | P | 5 | 152 | 160 | 210 | 153 | 158 | 72 | 86 | 183 | 76 | 77 | F | M | M | F | F | 166.6 | 98.8
Eurofins Lancaster Laboratories Environment Testing, LLC | 410-95411-19 | N2022023-P-05 | NMeFOSAA | NMeFOSAA | Total | <MDL | U |  | ng/g | 0.20 | 0.49 |  | Tissue | EPA 1633 | 10/13/2022 | 08:31 |  | 08/18/2022 | 14:00 |  | N2022023-P-05 |  |  | Long Pond (Lakeville) | 23 | 41.8021 | -70.9457 |  | N | R | -- | P | 5 | 152 | 160 | 210 | 153 | 158 | 72 | 86 | 183 | 76 | 77 | F | M | M | F | F | 166.6 | 98.8
Eurofins Lancaster Laboratories Environment Testing, LLC | 410-95411-19 | N2022023-P-05 | NMeFOSE | NMeFOSE | Total | <MDL | U |  | ng/g | 0.66 | 4.9 |  | Tissue | EPA 1633 | 10/13/2022 | 08:31 |  | 08/18/2022 | 14:00 |  | N2022023-P-05 |  |  | Long Pond (Lakeville) | 23 | 41.8021 | -70.9457 |  | N | R | -- | P | 5 | 152 | 160 | 210 | 153 | 158 | 72 | 86 | 183 | 76 | 77 | F | M | M | F | F | 166.6 | 98.8
Eurofins Lancaster Laboratories Environment Testing, LLC | 410-95411-19 | N2022023-P-05 | Perfluorobutanesulfonic acid | PFBS | Total | <MDL | U |  | ng/g | 0.17 | 0.49 |  | Tissue | EPA 1633 | 10/13/2022 | 08:31 |  | 08/18/2022 | 14:00 |  | N2022023-P-05 |  |  | Long Pond (Lakeville) | 23 | 41.8021 | -70.9457 |  | N | R | -- | P | 5 | 152 | 160 | 210 | 153 | 158 | 72 | 86 | 183 | 76 | 77 | F | M | M | F | F | 166.6 | 98.8
Eurofins Lancaster Laboratories Environment Testing, LLC | 410-95411-19 | N2022023-P-05 | Perfluorobutanoic acid | PFBA | Total | <MDL | U |  | ng/g | 0.35 | 1.9 |  | Tissue | EPA 1633 | 10/13/2022 | 08:31 |  | 08/18/2022 | 14:00 |  | N2022023-P-05 |  |  | Long Pond (Lakeville) | 23 | 41.8021 | -70.9457 |  | N | R | -- | P | 5 | 152 | 160 | 210 | 153 | 158 | 72 | 86 | 183 | 76 | 77 | F | M | M | F | F | 166.6 | 98.8
Eurofins Lancaster Laboratories Environment Testing, LLC | 410-95411-19 | N2022023-P-05 | Perfluorodecanesulfonic acid | PFDS | Total | <MDL | U |  | ng/g | 0.20 | 0.49 |  | Tissue | EPA 1633 | 10/13/2022 | 08:31 |  | 08/18/2022 | 14:00 |  | N2022023-P-05 |  |  | Long Pond (Lakeville) | 23 | 41.8021 | -70.9457 |  | N | R | -- | P | 5 | 152 | 160 | 210 | 153 | 158 | 72 | 86 | 183 | 76 | 77 | F | M | M | F | F | 166.6 | 98.8
Eurofins Lancaster Laboratories Environment Testing, LLC | 410-95411-19 | N2022023-P-05 | Perfluorodecanoic acid | PFDA | Total | 1.4 |  |  | ng/g | 0.21 | 0.49 |  | Tissue | EPA 1633 | 10/13/2022 | 08:31 |  | 08/18/2022 | 14:00 |  | N2022023-P-05 | 1.4 |  | Long Pond (Lakeville) | 23 | 41.8021 | -70.9457 |  | N | R | -- | P | 5 | 152 | 160 | 210 | 153 | 158 | 72 | 86 | 183 | 76 | 77 | F | M | M | F | F | 166.6 | 98.8
Eurofins Lancaster Laboratories Environment Testing, LLC | 410-95411-19 | N2022023-P-05 | Perfluorododecanesulfonic acid (PFDoS) | PFDoS | Total | <MDL | U |  | ng/g | 0.11 | 0.49 |  | Tissue | EPA 1633 | 10/13/2022 | 08:31 |  | 08/18/2022 | 14:00 |  | N2022023-P-05 |  |  | Long Pond (Lakeville) | 23 | 41.8021 | -70.9457 |  | N | R | -- | P | 5 | 152 | 160 | 210 | 153 | 158 | 72 | 86 | 183 | 76 | 77 | F | M | M | F | F | 166.6 | 98.8
Eurofins Lancaster Laboratories Environment Testing, LLC | 410-95411-19 | N2022023-P-05 | Perfluorododecanoic acid | PFDoA | Total | 1.4 |  |  | ng/g | 0.077 | 0.49 |  | Tissue | EPA 1633 | 10/13/2022 | 08:31 |  | 08/18/2022 | 14:00 |  | N2022023-P-05 | 1.4 |  | Long Pond (Lakeville) | 23 | 41.8021 | -70.9457 |  | N | R | -- | P | 5 | 152 | 160 | 210 | 153 | 158 | 72 | 86 | 183 | 76 | 77 | F | M | M | F | F | 166.6 | 98.8
Eurofins Lancaster Laboratories Environment Testing, LLC | 410-95411-19 | N2022023-P-05 | Perfluoroheptanesulfonic acid | PFHpS | Total | <MDL | U |  | ng/g | 0.12 | 0.49 |  | Tissue | EPA 1633 | 10/13/2022 | 08:31 |  | 08/18/2022 | 14:00 |  | N2022023-P-05 |  |  | Long Pond (Lakeville) | 23 | 41.8021 | -70.9457 |  | N | R | -- | P | 5 | 152 | 160 | 210 | 153 | 158 | 72 | 86 | 183 | 76 | 77 | F | M | M | F | F | 166.6 | 98.8
Eurofins Lancaster Laboratories Environment Testing, LLC | 410-95411-19 | N2022023-P-05 | Perfluoroheptanoic acid | PFHpA | Total | <MDL | U |  | ng/g | 0.12 | 0.49 |  | Tissue | EPA 1633 | 10/13/2022 | 08:31 |  | 08/18/2022 | 14:00 |  | N2022023-P-05 |  |  | Long Pond (Lakeville) | 23 | 41.8021 | -70.9457 |  | N | R | -- | P | 5 | 152 | 160 | 210 | 153 | 158 | 72 | 86 | 183 | 76 | 77 | F | M | M | F | F | 166.6 | 98.8
Eurofins Lancaster Laboratories Environment Testing, LLC | 410-95411-19 | N2022023-P-05 | Perfluorohexanesulfonic acid | PFHxS | Total | <MDL | U |  | ng/g | 0.075 | 0.49 |  | Tissue | EPA 1633 | 10/13/2022 | 08:31 |  | 08/18/2022 | 14:00 |  | N2022023-P-05 |  |  | Long Pond (Lakeville) | 23 | 41.8021 | -70.9457 |  | N | R | -- | P | 5 | 152 | 160 | 210 | 153 | 158 | 72 | 86 | 183 | 76 | 77 | F | M | M | F | F | 166.6 | 98.8
Eurofins Lancaster Laboratories Environment Testing, LLC | 410-95411-19 | N2022023-P-05 | Perfluorohexanoic acid | PFHxA | Total | <MDL | U |  | ng/g | 0.16 | 0.49 |  | Tissue | EPA 1633 | 10/13/2022 | 08:31 |  | 08/18/2022 | 14:00 |  | N2022023-P-05 |  |  | Long Pond (Lakeville) | 23 | 41.8021 | -70.9457 |  | N | R | -- | P | 5 | 152 | 160 | 210 | 153 | 158 | 72 | 86 | 183 | 76 | 77 | F | M | M | F | F | 166.6 | 98.8
Eurofins Lancaster Laboratories Environment Testing, LLC | 410-95411-19 | N2022023-P-05 | Perfluorononanesulfonic acid | PFNS | Total | <MDL | U |  | ng/g | 0.089 | 0.49 |  | Tissue | EPA 1633 | 10/13/2022 | 08:31 |  | 08/18/2022 | 14:00 |  | N2022023-P-05 |  |  | Long Pond (Lakeville) | 23 | 41.8021 | -70.9457 |  | N | R | -- | P | 5 | 152 | 160 | 210 | 153 | 158 | 72 | 86 | 183 | 76 | 77 | F | M | M | F | F | 166.6 | 98.8
Eurofins Lancaster Laboratories Environment Testing, LLC | 410-95411-19 | N2022023-P-05 | Perfluorononanoic acid | PFNA | Total | 0.18 | J | carried forward lab qual and translated to "j" | ng/g | 0.15 | 0.49 |  | Tissue | EPA 1633 | 10/13/2022 | 08:31 |  | 08/18/2022 | 14:00 | j | N2022023-P-05 | 0.18 |  | Long Pond (Lakeville) | 23 | 41.8021 | -70.9457 |  | N | R | -- | P | 5 | 152 | 160 | 210 | 153 | 158 | 72 | 86 | 183 | 76 | 77 | F | M | M | F | F | 166.6 | 98.8
Eurofins Lancaster Laboratories Environment Testing, LLC | 410-95411-19 | N2022023-P-05 | Perfluorooctanesulfonamide | PFOSA | Total | <MDL | U |  | ng/g | 0.091 | 0.49 |  | Tissue | EPA 1633 | 10/13/2022 | 08:31 |  | 08/18/2022 | 14:00 |  | N2022023-P-05 |  |  | Long Pond (Lakeville) | 23 | 41.8021 | -70.9457 |  | N | R | -- | P | 5 | 152 | 160 | 210 | 153 | 158 | 72 | 86 | 183 | 76 | 77 | F | M | M | F | F | 166.6 | 98.8
Eurofins Lancaster Laboratories Environment Testing, LLC | 410-95411-19 | N2022023-P-05 | Perfluorooctanesulfonic acid | PFOS | Total | 18 |  | added "b" qual due to equip rinsate blank hit of .66 | ng/g | 0.12 | 0.49 |  | Tissue | EPA 1633 | 10/13/2022 | 08:31 |  | 08/18/2022 | 14:00 | b | N2022023-P-05 | 18 | 1 | Long Pond (Lakeville) | 23 | 41.8021 | -70.9457 |  | N | R | -- | P | 5 | 152 | 160 | 210 | 153 | 158 | 72 | 86 | 183 | 76 | 77 | F | M | M | F | F | 166.6 | 98.8
Eurofins Lancaster Laboratories Environment Testing, LLC | 410-95411-19 | N2022023-P-05 | Perfluorooctanoic acid | PFOA | Total | <MDL | U |  | ng/g | 0.20 | 0.49 |  | Tissue | EPA 1633 | 10/13/2022 | 08:31 |  | 08/18/2022 | 14:00 |  | N2022023-P-05 |  |  | Long Pond (Lakeville) | 23 | 41.8021 | -70.9457 |  | N | R | -- | P | 5 | 152 | 160 | 210 | 153 | 158 | 72 | 86 | 183 | 76 | 77 | F | M | M | F | F | 166.6 | 98.8
Eurofins Lancaster Laboratories Environment Testing, LLC | 410-95411-19 | N2022023-P-05 | Perfluoropentanesulfonic acid | PFPeS | Total | <MDL | U |  | ng/g | 0.089 | 0.49 |  | Tissue | EPA 1633 | 10/13/2022 | 08:31 |  | 08/18/2022 | 14:00 |  | N2022023-P-05 |  |  | Long Pond (Lakeville) | 23 | 41.8021 | -70.9457 |  | N | R | -- | P | 5 | 152 | 160 | 210 | 153 | 158 | 72 | 86 | 183 | 76 | 77 | F | M | M | F | F | 166.6 | 98.8
Eurofins Lancaster Laboratories Environment Testing, LLC | 410-95411-19 | N2022023-P-05 | Perfluoropentanoic acid | PFPeA | Total | <MDL | U |  | ng/g | 0.13 | 0.97 |  | Tissue | EPA 1633 | 10/13/2022 | 08:31 |  | 08/18/2022 | 14:00 |  | N2022023-P-05 |  |  | Long Pond (Lakeville) | 23 | 41.8021 | -70.9457 |  | N | R | -- | P | 5 | 152 | 160 | 210 | 153 | 158 | 72 | 86 | 183 | 76 | 77 | F | M | M | F | F | 166.6 | 98.8
Eurofins Lancaster Laboratories Environment Testing, LLC | 410-95411-19 | N2022023-P-05 | Perfluorotetradecanoic acid | PFTeDA | Total | 0.75 |  |  | ng/g | 0.10 | 0.49 |  | Tissue | EPA 1633 | 10/13/2022 | 08:31 |  | 08/18/2022 | 14:00 |  | N2022023-P-05 | 0.75 |  | Long Pond (Lakeville) | 23 | 41.8021 | -70.9457 |  | N | R | -- | P | 5 | 152 | 160 | 210 | 153 | 158 | 72 | 86 | 183 | 76 | 77 | F | M | M | F | F | 166.6 | 98.8
Eurofins Lancaster Laboratories Environment Testing, LLC | 410-95411-19 | N2022023-P-05 | Perfluorotridecanoic acid | PFTrDA | Total | 1.4 |  |  | ng/g | 0.078 | 0.49 |  | Tissue | EPA 1633 | 10/13/2022 | 08:31 |  | 08/18/2022 | 14:00 |  | N2022023-P-05 | 1.4 |  | Long Pond (Lakeville) | 23 | 41.8021 | -70.9457 |  | N | R | -- | P | 5 | 152 | 160 | 210 | 153 | 158 | 72 | 86 | 183 | 76 | 77 | F | M | M | F | F | 166.6 | 98.8
Eurofins Lancaster Laboratories Environment Testing, LLC | 410-95411-19 | N2022023-P-05 | Perfluoroundecanoic acid | PFUnA | Total | 2.4 |  |  | ng/g | 0.13 | 0.49 |  | Tissue | EPA 1633 | 10/13/2022 | 08:31 |  | 08/18/2022 | 14:00 |  | N2022023-P-05 | 2.4 |  | Long Pond (Lakeville) | 23 | 41.8021 | -70.9457 |  | N | R | -- | P | 5 | 152 | 160 | 210 | 153 | 158 | 72 | 86 | 183 | 76 | 77 | F | M | M | F | F | 166.6 | 98.8
Eurofins Lancaster Laboratories Environment Testing, LLC | 410-95411-19 | N2022023-P-05 | PES | PFEESA | Total | <MDL | U |  | ng/g | 0.22 | 0.97 |  | Tissue | EPA 1633 | 10/13/2022 | 08:31 |  | 08/18/2022 | 14:00 |  | N2022023-P-05 |  |  | Long Pond (Lakeville) | 23 | 41.8021 | -70.9457 |  | N | R | -- | P | 5 | 152 | 160 | 210 | 153 | 158 | 72 | 86 | 183 | 76 | 77 | F | M | M | F | F | 166.6 | 98.8
Eurofins Lancaster Laboratories Environment Testing, LLC | 410-95411-19 | N2022023-P-05 | PFECA A | PFMBA | Total | <MDL | U |  | ng/g | 0.19 | 0.97 |  | Tissue | EPA 1633 | 10/13/2022 | 08:31 |  | 08/18/2022 | 14:00 |  | N2022023-P-05 |  |  | Long Pond (Lakeville) | 23 | 41.8021 | -70.9457 |  | N | R | -- | P | 5 | 152 | 160 | 210 | 153 | 158 | 72 | 86 | 183 | 76 | 77 | F | M | M | F | F | 166.6 | 98.8
Eurofins Lancaster Laboratories Environment Testing, LLC | 410-95411-19 | N2022023-P-05 | PFECA B | NFDHA | Total | <MDL | U |  | ng/g | 0.38 | 0.97 |  | Tissue | EPA 1633 | 10/13/2022 | 08:31 |  | 08/18/2022 | 14:00 |  | N2022023-P-05 |  |  | Long Pond (Lakeville) | 23 | 41.8021 | -70.9457 |  | N | R | -- | P | 5 | 152 | 160 | 210 | 153 | 158 | 72 | 86 | 183 | 76 | 77 | F | M | M | F | F | 166.6 | 98.8
Eurofins Lancaster Laboratories Environment Testing, LLC | 410-95411-19 | N2022023-P-05 | PFECA F | PFMPA | Total | <MDL | U |  | ng/g | 0.12 | 0.97 |  | Tissue | EPA 1633 | 10/13/2022 | 08:31 |  | 08/18/2022 | 14:00 |  | N2022023-P-05 |  |  | Long Pond (Lakeville) | 23 | 41.8021 | -70.9457 |  | N | R | -- | P | 5 | 152 | 160 | 210 | 153 | 158 | 72 | 86 | 183 | 76 | 77 | F | M | M | F | F | 166.6 | 98.8
Eurofins Lancaster Laboratories Environment Testing, LLC | 410-95411-19 | N2022023-P-05 | 4:2 FTS | 4:2FTS | Total | <MDL | U |  | ng/g | 5.4 | 19 |  | Tissue | EPA 1633 | 10/13/2022 | 09:37 |  | 08/18/2022 | 14:00 |  | N2022023-P-05 |  |  | Long Pond (Lakeville) | 23 | 41.8021 | -70.9457 |  | N | R | -- | P | 5 | 152 | 160 | 210 | 153 | 158 | 72 | 86 | 183 | 76 | 77 | F | M | M | F | F | 166.6 | 98.8
Eurofins Lancaster Laboratories Environment Testing, LLC | 410-95411-19 | N2022023-P-05 | 6:2 FTS | 6:2FTS | Total | <MDL | U |  | ng/g | 13 | 29 |  | Tissue | EPA 1633 | 10/13/2022 | 09:37 |  | 08/18/2022 | 14:00 |  | N2022023-P-05 |  |  | Long Pond (Lakeville) | 23 | 41.8021 | -70.9457 |  | N | R | -- | P | 5 | 152 | 160 | 210 | 153 | 158 | 72 | 86 | 183 | 76 | 77 | F | M | M | F | F | 166.6 | 98.8
Eurofins Lancaster Laboratories Environment Testing, LLC | 410-95411-20 | N2022023-P-06 | 11Cl-PF3OUdS | 11Cl-PF3OUdS | Total | <MDL | U |  | ng/g | 0.25 | 2.0 |  | Tissue | EPA 1633 | 10/12/2022 | 10:16 |  | 08/18/2022 | 14:00 |  | N2022023-P-06 |  |  | Long Pond (Lakeville) | 23 | 41.8021 | -70.9457 |  | N | R | -- | P | 5 | 154 | 157 | 158 | 54 | 157 | 73 | 75 | 79 | 69 | 78 | M | M | F | M | F | 136 | 74.8
Eurofins Lancaster Laboratories Environment Testing, LLC | 410-95411-20 | N2022023-P-06 | 3:3 FTCA | 3:3FTCA | Total | <MDL | U |  | ng/g | 0.71 | 2.5 |  | Tissue | EPA 1633 | 10/12/2022 | 10:16 |  | 08/18/2022 | 14:00 |  | N2022023-P-06 |  |  | Long Pond (Lakeville) | 23 | 41.8021 | -70.9457 |  | N | R | -- | P | 5 | 154 | 157 | 158 | 54 | 157 | 73 | 75 | 79 | 69 | 78 | M | M | F | M | F | 136 | 74.8
Eurofins Lancaster Laboratories Environment Testing, LLC | 410-95411-20 | N2022023-P-06 | 5:3 FTCA | 5:3FTCA | Total | <MDL | U |  | ng/g | 2.1 | 12 |  | Tissue | EPA 1633 | 10/12/2022 | 10:16 |  | 08/18/2022 | 14:00 |  | N2022023-P-06 |  |  | Long Pond (Lakeville) | 23 | 41.8021 | -70.9457 |  | N | R | -- | P | 5 | 154 | 157 | 158 | 54 | 157 | 73 | 75 | 79 | 69 | 78 | M | M | F | M | F | 136 | 74.8
Eurofins Lancaster Laboratories Environment Testing, LLC | 410-95411-20 | N2022023-P-06 | 7:3 FTCA | 7:3FTCA | Total | <MDL | U |  | ng/g | 2.9 | 12 |  | Tissue | EPA 1633 | 10/12/2022 | 10:16 |  | 08/18/2022 | 14:00 |  | N2022023-P-06 |  |  | Long Pond (Lakeville) | 23 | 41.8021 | -70.9457 |  | N | R | -- | P | 5 | 154 | 157 | 158 | 54 | 157 | 73 | 75 | 79 | 69 | 78 | M | M | F | M | F | 136 | 74.8
Eurofins Lancaster Laboratories Environment Testing, LLC | 410-95411-20 | N2022023-P-06 | 8:2 FTS | 8:2FTS | Total | <MDL | U |  | ng/g | 0.68 | 2.0 |  | Tissue | EPA 1633 | 10/12/2022 | 10:16 |  | 08/18/2022 | 14:00 |  | N2022023-P-06 |  |  | Long Pond (Lakeville) | 23 | 41.8021 | -70.9457 |  | N | R | -- | P | 5 | 154 | 157 | 158 | 54 | 157 | 73 | 75 | 79 | 69 | 78 | M | M | F | M | F | 136 | 74.8
Eurofins Lancaster Laboratories Environment Testing, LLC | 410-95411-20 | N2022023-P-06 | 9Cl-PF3ONS | 9Cl-PF3ONS | Total | <MDL | U |  | ng/g | 0.26 | 2.0 |  | Tissue | EPA 1633 | 10/12/2022 | 10:16 |  | 08/18/2022 | 14:00 |  | N2022023-P-06 |  |  | Long Pond (Lakeville) | 23 | 41.8021 | -70.9457 |  | N | R | -- | P | 5 | 154 | 157 | 158 | 54 | 157 | 73 | 75 | 79 | 69 | 78 | M | M | F | M | F | 136 | 74.8
Eurofins Lancaster Laboratories Environment Testing, LLC | 410-95411-20 | N2022023-P-06 | DONA | ADONA | Total | <MDL | U |  | ng/g | 0.40 | 2.0 |  | Tissue | EPA 1633 | 10/12/2022 | 10:16 |  | 08/18/2022 | 14:00 |  | N2022023-P-06 |  |  | Long Pond (Lakeville) | 23 | 41.8021 | -70.9457 |  | N | R | -- | P | 5 | 154 | 157 | 158 | 54 | 157 | 73 | 75 | 79 | 69 | 78 | M | M | F | M | F | 136 | 74.8
Eurofins Lancaster Laboratories Environment Testing, LLC | 410-95411-20 | N2022023-P-06 | HFPO-DA | HFPO-DA | Total | <MDL | U |  | ng/g | 0.26 | 2.0 |  | Tissue | EPA 1633 | 10/12/2022 | 10:16 |  | 08/18/2022 | 14:00 |  | N2022023-P-06 |  |  | Long Pond (Lakeville) | 23 | 41.8021 | -70.9457 |  | N | R | -- | P | 5 | 154 | 157 | 158 | 54 | 157 | 73 | 75 | 79 | 69 | 78 | M | M | F | M | F | 136 | 74.8
Eurofins Lancaster Laboratories Environment Testing, LLC | 410-95411-20 | N2022023-P-06 | NEtFOSA | NEtFOSA | Total | <MDL | U |  | ng/g | 0.10 | 0.50 |  | Tissue | EPA 1633 | 10/12/2022 | 10:16 |  | 08/18/2022 | 14:00 |  | N2022023-P-06 |  |  | Long Pond (Lakeville) | 23 | 41.8021 | -70.9457 |  | N | R | -- | P | 5 | 154 | 157 | 158 | 54 | 157 | 73 | 75 | 79 | 69 | 78 | M | M | F | M | F | 136 | 74.8
Eurofins Lancaster Laboratories Environment Testing, LLC | 410-95411-20 | N2022023-P-06 | NEtFOSE | NEtFOSE | Total | <MDL | U |  | ng/g | 1.8 | 5.0 |  | Tissue | EPA 1633 | 10/12/2022 | 10:16 |  | 08/18/2022 | 14:00 |  | N2022023-P-06 |  |  | Long Pond (Lakeville) | 23 | 41.8021 | -70.9457 |  | N | R | -- | P | 5 | 154 | 157 | 158 | 54 | 157 | 73 | 75 | 79 | 69 | 78 | M | M | F | M | F | 136 | 74.8
Eurofins Lancaster Laboratories Environment Testing, LLC | 410-95411-20 | N2022023-P-06 | NMeFOSA | NMeFOSA | Total | <MDL | U |  | ng/g | 0.074 | 0.50 |  | Tissue | EPA 1633 | 10/12/2022 | 10:16 |  | 08/18/2022 | 14:00 |  | N2022023-P-06 |  |  | Long Pond (Lakeville) | 23 | 41.8021 | -70.9457 |  | N | R | -- | P | 5 | 154 | 157 | 158 | 54 | 157 | 73 | 75 | 79 | 69 | 78 | M | M | F | M | F | 136 | 74.8
Eurofins Lancaster Laboratories Environment Testing, LLC | 410-95411-20 | N2022023-P-06 | NMeFOSAA | NMeFOSAA | Total | <MDL | U |  | ng/g | 0.21 | 0.50 |  | Tissue | EPA 1633 | 10/12/2022 | 10:16 |  | 08/18/2022 | 14:00 |  | N2022023-P-06 |  |  | Long Pond (Lakeville) | 23 | 41.8021 | -70.9457 |  | N | R | -- | P | 5 | 154 | 157 | 158 | 54 | 157 | 73 | 75 | 79 | 69 | 78 | M | M | F | M | F | 136 | 74.8
Eurofins Lancaster Laboratories Environment Testing, LLC | 410-95411-20 | N2022023-P-06 | NMeFOSE | NMeFOSE | Total | <MDL | U |  | ng/g | 0.67 | 5.0 |  | Tissue | EPA 1633 | 10/12/2022 | 10:16 |  | 08/18/2022 | 14:00 |  | N2022023-P-06 |  |  | Long Pond (Lakeville) | 23 | 41.8021 | -70.9457 |  | N | R | -- | P | 5 | 154 | 157 | 158 | 54 | 157 | 73 | 75 | 79 | 69 | 78 | M | M | F | M | F | 136 | 74.8
Eurofins Lancaster Laboratories Environment Testing, LLC | 410-95411-20 | N2022023-P-06 | Perfluorobutanesulfonic acid | PFBS | Total | <MDL | U |  | ng/g | 0.17 | 0.50 |  | Tissue | EPA 1633 | 10/12/2022 | 10:16 |  | 08/18/2022 | 14:00 |  | N2022023-P-06 |  |  | Long Pond (Lakeville) | 23 | 41.8021 | -70.9457 |  | N | R | -- | P | 5 | 154 | 157 | 158 | 54 | 157 | 73 | 75 | 79 | 69 | 78 | M | M | F | M | F | 136 | 74.8
Eurofins Lancaster Laboratories Environment Testing, LLC | 410-95411-20 | N2022023-P-06 | Perfluorobutanoic acid | PFBA | Total | <MDL | U |  | ng/g | 0.36 | 2.0 |  | Tissue | EPA 1633 | 10/12/2022 | 10:16 |  | 08/18/2022 | 14:00 |  | N2022023-P-06 |  |  | Long Pond (Lakeville) | 23 | 41.8021 | -70.9457 |  | N | R | -- | P | 5 | 154 | 157 | 158 | 54 | 157 | 73 | 75 | 79 | 69 | 78 | M | M | F | M | F | 136 | 74.8
Eurofins Lancaster Laboratories Environment Testing, LLC | 410-95411-20 | N2022023-P-06 | Perfluorodecanesulfonic acid | PFDS | Total | <MDL | U |  | ng/g | 0.20 | 0.50 |  | Tissue | EPA 1633 | 10/12/2022 | 10:16 |  | 08/18/2022 | 14:00 |  | N2022023-P-06 |  |  | Long Pond (Lakeville) | 23 | 41.8021 | -70.9457 |  | N | R | -- | P | 5 | 154 | 157 | 158 | 54 | 157 | 73 | 75 | 79 | 69 | 78 | M | M | F | M | F | 136 | 74.8
Eurofins Lancaster Laboratories Environment Testing, LLC | 410-95411-20 | N2022023-P-06 | Perfluorodecanoic acid | PFDA | Total | 0.71 |  |  | ng/g | 0.21 | 0.50 |  | Tissue | EPA 1633 | 10/12/2022 | 10:16 |  | 08/18/2022 | 14:00 |  | N2022023-P-06 | 0.71 |  | Long Pond (Lakeville) | 23 | 41.8021 | -70.9457 |  | N | R | -- | P | 5 | 154 | 157 | 158 | 54 | 157 | 73 | 75 | 79 | 69 | 78 | M | M | F | M | F | 136 | 74.8
Eurofins Lancaster Laboratories Environment Testing, LLC | 410-95411-20 | N2022023-P-06 | Perfluorododecanesulfonic acid (PFDoS) | PFDoS | Total | <MDL | U |  | ng/g | 0.11 | 0.50 |  | Tissue | EPA 1633 | 10/12/2022 | 10:16 |  | 08/18/2022 | 14:00 |  | N2022023-P-06 |  |  | Long Pond (Lakeville) | 23 | 41.8021 | -70.9457 |  | N | R | -- | P | 5 | 154 | 157 | 158 | 54 | 157 | 73 | 75 | 79 | 69 | 78 | M | M | F | M | F | 136 | 74.8
Eurofins Lancaster Laboratories Environment Testing, LLC | 410-95411-20 | N2022023-P-06 | Perfluorododecanoic acid | PFDoA | Total | 0.74 |  |  | ng/g | 0.078 | 0.50 |  | Tissue | EPA 1633 | 10/12/2022 | 10:16 |  | 08/18/2022 | 14:00 |  | N2022023-P-06 | 0.74 |  | Long Pond (Lakeville) | 23 | 41.8021 | -70.9457 |  | N | R | -- | P | 5 | 154 | 157 | 158 | 54 | 157 | 73 | 75 | 79 | 69 | 78 | M | M | F | M | F | 136 | 74.8
Eurofins Lancaster Laboratories Environment Testing, LLC | 410-95411-20 | N2022023-P-06 | Perfluoroheptanesulfonic acid | PFHpS | Total | <MDL | U |  | ng/g | 0.12 | 0.50 |  | Tissue | EPA 1633 | 10/12/2022 | 10:16 |  | 08/18/2022 | 14:00 |  | N2022023-P-06 |  |  | Long Pond (Lakeville) | 23 | 41.8021 | -70.9457 |  | N | R | -- | P | 5 | 154 | 157 | 158 | 54 | 157 | 73 | 75 | 79 | 69 | 78 | M | M | F | M | F | 136 | 74.8
Eurofins Lancaster Laboratories Environment Testing, LLC | 410-95411-20 | N2022023-P-06 | Perfluoroheptanoic acid | PFHpA | Total | <MDL | U |  | ng/g | 0.12 | 0.50 |  | Tissue | EPA 1633 | 10/12/2022 | 10:16 |  | 08/18/2022 | 14:00 |  | N2022023-P-06 |  |  | Long Pond (Lakeville) | 23 | 41.8021 | -70.9457 |  | N | R | -- | P | 5 | 154 | 157 | 158 | 54 | 157 | 73 | 75 | 79 | 69 | 78 | M | M | F | M | F | 136 | 74.8
Eurofins Lancaster Laboratories Environment Testing, LLC | 410-95411-20 | N2022023-P-06 | Perfluorohexanesulfonic acid | PFHxS | Total | <MDL | U |  | ng/g | 0.076 | 0.50 |  | Tissue | EPA 1633 | 10/12/2022 | 10:16 |  | 08/18/2022 | 14:00 |  | N2022023-P-06 |  |  | Long Pond (Lakeville) | 23 | 41.8021 | -70.9457 |  | N | R | -- | P | 5 | 154 | 157 | 158 | 54 | 157 | 73 | 75 | 79 | 69 | 78 | M | M | F | M | F | 136 | 74.8
Eurofins Lancaster Laboratories Environment Testing, LLC | 410-95411-20 | N2022023-P-06 | Perfluorohexanoic acid | PFHxA | Total | <MDL | U |  | ng/g | 0.16 | 0.50 |  | Tissue | EPA 1633 | 10/12/2022 | 10:16 |  | 08/18/2022 | 14:00 |  | N2022023-P-06 |  |  | Long Pond (Lakeville) | 23 | 41.8021 | -70.9457 |  | N | R | -- | P | 5 | 154 | 157 | 158 | 54 | 157 | 73 | 75 | 79 | 69 | 78 | M | M | F | M | F | 136 | 74.8
Eurofins Lancaster Laboratories Environment Testing, LLC | 410-95411-20 | N2022023-P-06 | Perfluorononanesulfonic acid | PFNS | Total | <MDL | U |  | ng/g | 0.091 | 0.50 |  | Tissue | EPA 1633 | 10/12/2022 | 10:16 |  | 08/18/2022 | 14:00 |  | N2022023-P-06 |  |  | Long Pond (Lakeville) | 23 | 41.8021 | -70.9457 |  | N | R | -- | P | 5 | 154 | 157 | 158 | 54 | 157 | 73 | 75 | 79 | 69 | 78 | M | M | F | M | F | 136 | 74.8
Eurofins Lancaster Laboratories Environment Testing, LLC | 410-95411-20 | N2022023-P-06 | Perfluorononanoic acid | PFNA | Total | 0.17 | J | carried forward lab qual and translated to "j" | ng/g | 0.15 | 0.50 |  | Tissue | EPA 1633 | 10/12/2022 | 10:16 |  | 08/18/2022 | 14:00 | j | N2022023-P-06 | 0.17 |  | Long Pond (Lakeville) | 23 | 41.8021 | -70.9457 |  | N | R | -- | P | 5 | 154 | 157 | 158 | 54 | 157 | 73 | 75 | 79 | 69 | 78 | M | M | F | M | F | 136 | 74.8
Eurofins Lancaster Laboratories Environment Testing, LLC | 410-95411-20 | N2022023-P-06 | Perfluorooctanesulfonamide | PFOSA | Total | <MDL | U |  | ng/g | 0.093 | 0.50 |  | Tissue | EPA 1633 | 10/12/2022 | 10:16 |  | 08/18/2022 | 14:00 |  | N2022023-P-06 |  |  | Long Pond (Lakeville) | 23 | 41.8021 | -70.9457 |  | N | R | -- | P | 5 | 154 | 157 | 158 | 54 | 157 | 73 | 75 | 79 | 69 | 78 | M | M | F | M | F | 136 | 74.8
Eurofins Lancaster Laboratories Environment Testing, LLC | 410-95411-20 | N2022023-P-06 | Perfluorooctanesulfonic acid | PFOS | Total | 7.6 |  | added "b" qual due to equip rinsate blank hit of .66 | ng/g | 0.12 | 0.50 |  | Tissue | EPA 1633 | 10/12/2022 | 10:16 |  | 08/18/2022 | 14:00 | b | N2022023-P-06 | 7.6 | 1 | Long Pond (Lakeville) | 23 | 41.8021 | -70.9457 |  | N | R | -- | P | 5 | 154 | 157 | 158 | 54 | 157 | 73 | 75 | 79 | 69 | 78 | M | M | F | M | F | 136 | 74.8
Eurofins Lancaster Laboratories Environment Testing, LLC | 410-95411-20 | N2022023-P-06 | Perfluorooctanoic acid | PFOA | Total | <MDL | U |  | ng/g | 0.20 | 0.50 |  | Tissue | EPA 1633 | 10/12/2022 | 10:16 |  | 08/18/2022 | 14:00 |  | N2022023-P-06 |  |  | Long Pond (Lakeville) | 23 | 41.8021 | -70.9457 |  | N | R | -- | P | 5 | 154 | 157 | 158 | 54 | 157 | 73 | 75 | 79 | 69 | 78 | M | M | F | M | F | 136 | 74.8
Eurofins Lancaster Laboratories Environment Testing, LLC | 410-95411-20 | N2022023-P-06 | Perfluoropentanesulfonic acid | PFPeS | Total | <MDL | U |  | ng/g | 0.091 | 0.50 |  | Tissue | EPA 1633 | 10/12/2022 | 10:16 |  | 08/18/2022 | 14:00 |  | N2022023-P-06 |  |  | Long Pond (Lakeville) | 23 | 41.8021 | -70.9457 |  | N | R | -- | P | 5 | 154 | 157 | 158 | 54 | 157 | 73 | 75 | 79 | 69 | 78 | M | M | F | M | F | 136 | 74.8
Eurofins Lancaster Laboratories Environment Testing, LLC | 410-95411-20 | N2022023-P-06 | Perfluoropentanoic acid | PFPeA | Total | <MDL | U |  | ng/g | 0.13 | 0.99 |  | Tissue | EPA 1633 | 10/12/2022 | 10:16 |  | 08/18/2022 | 14:00 |  | N2022023-P-06 |  |  | Long Pond (Lakeville) | 23 | 41.8021 | -70.9457 |  | N | R | -- | P | 5 | 154 | 157 | 158 | 54 | 157 | 73 | 75 | 79 | 69 | 78 | M | M | F | M | F | 136 | 74.8
Eurofins Lancaster Laboratories Environment Testing, LLC | 410-95411-20 | N2022023-P-06 | Perfluorotetradecanoic acid | PFTeDA | Total | 0.56 |  |  | ng/g | 0.10 | 0.50 |  | Tissue | EPA 1633 | 10/12/2022 | 10:16 |  | 08/18/2022 | 14:00 |  | N2022023-P-06 | 0.56 |  | Long Pond (Lakeville) | 23 | 41.8021 | -70.9457 |  | N | R | -- | P | 5 | 154 | 157 | 158 | 54 | 157 | 73 | 75 | 79 | 69 | 78 | M | M | F | M | F | 136 | 74.8
Eurofins Lancaster Laboratories Environment Testing, LLC | 410-95411-20 | N2022023-P-06 | Perfluorotridecanoic acid | PFTrDA | Total | 0.89 |  |  | ng/g | 0.079 | 0.50 |  | Tissue | EPA 1633 | 10/12/2022 | 10:16 |  | 08/18/2022 | 14:00 |  | N2022023-P-06 | 0.89 |  | Long Pond (Lakeville) | 23 | 41.8021 | -70.9457 |  | N | R | -- | P | 5 | 154 | 157 | 158 | 54 | 157 | 73 | 75 | 79 | 69 | 78 | M | M | F | M | F | 136 | 74.8
Eurofins Lancaster Laboratories Environment Testing, LLC | 410-95411-20 | N2022023-P-06 | Perfluoroundecanoic acid | PFUnA | Total | 1.2 |  |  | ng/g | 0.13 | 0.50 |  | Tissue | EPA 1633 | 10/12/2022 | 10:16 |  | 08/18/2022 | 14:00 |  | N2022023-P-06 | 1.2 |  | Long Pond (Lakeville) | 23 | 41.8021 | -70.9457 |  | N | R | -- | P | 5 | 154 | 157 | 158 | 54 | 157 | 73 | 75 | 79 | 69 | 78 | M | M | F | M | F | 136 | 74.8
Eurofins Lancaster Laboratories Environment Testing, LLC | 410-95411-20 | N2022023-P-06 | PES | PFEESA | Total | <MDL | U |  | ng/g | 0.23 | 0.99 |  | Tissue | EPA 1633 | 10/12/2022 | 10:16 |  | 08/18/2022 | 14:00 |  | N2022023-P-06 |  |  | Long Pond (Lakeville) | 23 | 41.8021 | -70.9457 |  | N | R | -- | P | 5 | 154 | 157 | 158 | 54 | 157 | 73 | 75 | 79 | 69 | 78 | M | M | F | M | F | 136 | 74.8
Eurofins Lancaster Laboratories Environment Testing, LLC | 410-95411-20 | N2022023-P-06 | PFECA A | PFMBA | Total | <MDL | U |  | ng/g | 0.20 | 0.99 |  | Tissue | EPA 1633 | 10/12/2022 | 10:16 |  | 08/18/2022 | 14:00 |  | N2022023-P-06 |  |  | Long Pond (Lakeville) | 23 | 41.8021 | -70.9457 |  | N | R | -- | P | 5 | 154 | 157 | 158 | 54 | 157 | 73 | 75 | 79 | 69 | 78 | M | M | F | M | F | 136 | 74.8
Eurofins Lancaster Laboratories Environment Testing, LLC | 410-95411-20 | N2022023-P-06 | PFECA B | NFDHA | Total | <MDL | U |  | ng/g | 0.39 | 0.99 |  | Tissue | EPA 1633 | 10/12/2022 | 10:16 |  | 08/18/2022 | 14:00 |  | N2022023-P-06 |  |  | Long Pond (Lakeville) | 23 | 41.8021 | -70.9457 |  | N | R | -- | P | 5 | 154 | 157 | 158 | 54 | 157 | 73 | 75 | 79 | 69 | 78 | M | M | F | M | F | 136 | 74.8
Eurofins Lancaster Laboratories Environment Testing, LLC | 410-95411-20 | N2022023-P-06 | PFECA F | PFMPA | Total | <MDL | U |  | ng/g | 0.12 | 0.99 |  | Tissue | EPA 1633 | 10/12/2022 | 10:16 |  | 08/18/2022 | 14:00 |  | N2022023-P-06 |  |  | Long Pond (Lakeville) | 23 | 41.8021 | -70.9457 |  | N | R | -- | P | 5 | 154 | 157 | 158 | 54 | 157 | 73 | 75 | 79 | 69 | 78 | M | M | F | M | F | 136 | 74.8
Eurofins Lancaster Laboratories Environment Testing, LLC | 410-95411-20 | N2022023-P-06 | 4:2 FTS | 4:2FTS | Total | <MDL | U |  | ng/g | 5.5 | 20 |  | Tissue | EPA 1633 | 10/13/2022 | 10:03 |  | 08/18/2022 | 14:00 |  | N2022023-P-06 |  |  | Long Pond (Lakeville) | 23 | 41.8021 | -70.9457 |  | N | R | -- | P | 5 | 154 | 157 | 158 | 54 | 157 | 73 | 75 | 79 | 69 | 78 | M | M | F | M | F | 136 | 74.8
Eurofins Lancaster Laboratories Environment Testing, LLC | 410-95411-20 | N2022023-P-06 | 6:2 FTS | 6:2FTS | Total | <MDL | U |  | ng/g | 14 | 30 |  | Tissue | EPA 1633 | 10/13/2022 | 10:03 |  | 08/18/2022 | 14:00 |  | N2022023-P-06 |  |  | Long Pond (Lakeville) | 23 | 41.8021 | -70.9457 |  | N | R | -- | P | 5 | 154 | 157 | 158 | 54 | 157 | 73 | 75 | 79 | 69 | 78 | M | M | F | M | F | 136 | 74.8
Eurofins Lancaster Laboratories Environment Testing, LLC | 410-95411-20 | N2022023-P-06 | NEtFOSAA | NEtFOSAA | Total | <MDL | U |  | ng/g | 1.7 | 5.0 |  | Tissue | EPA 1633 | 10/13/2022 | 10:03 |  | 08/18/2022 | 14:00 |  | N2022023-P-06 |  |  | Long Pond (Lakeville) | 23 | 41.8021 | -70.9457 |  | N | R | -- | P | 5 | 154 | 157 | 158 | 54 | 157 | 73 | 75 | 79 | 69 | 78 | M | M | F | M | F | 136 | 74.8
Eurofins Lancaster Laboratories Environment Testing, LLC | 410-103870-1 | N2022024-LMB-01 | 11Cl-PF3OUdS | 11Cl-PF3OUdS | Total | <MDL | U |  | ng/g | 0.24 | 1.9 |  | Tissue | EPA 1633 | 01/14/2023 | 07:32 |  | 10/18/2022 | 11:00 |  | N2022024-LMB-01 |  |  | Long Pond (Yarmouth) | 24 | 41.6695 | -70.1976 |  | N | R | -- | LMB | 5 | 451 | 382 | 347 | 319 | 396 | 940 | 457 | 294 | 300 | 645 | F | M | M | M | F | 379 | 527.2
Eurofins Lancaster Laboratories Environment Testing, LLC | 410-103870-1 | N2022024-LMB-01 | 3:3 FTCA | 3:3FTCA | Total | <MDL | U |  | ng/g | 0.69 | 2.4 |  | Tissue | EPA 1633 | 01/14/2023 | 07:32 |  | 10/18/2022 | 11:00 |  | N2022024-LMB-01 |  |  | Long Pond (Yarmouth) | 24 | 41.6695 | -70.1976 |  | N | R | -- | LMB | 5 | 451 | 382 | 347 | 319 | 396 | 940 | 457 | 294 | 300 | 645 | F | M | M | M | F | 379 | 527.2
Eurofins Lancaster Laboratories Environment Testing, LLC | 410-103870-1 | N2022024-LMB-01 | 4:2 FTS | 4:2FTS | Total | <MDL | U |  | ng/g | 0.53 | 1.9 |  | Tissue | EPA 1633 | 01/14/2023 | 07:32 |  | 10/18/2022 | 11:00 |  | N2022024-LMB-01 |  |  | Long Pond (Yarmouth) | 24 | 41.6695 | -70.1976 |  | N | R | -- | LMB | 5 | 451 | 382 | 347 | 319 | 396 | 940 | 457 | 294 | 300 | 645 | F | M | M | M | F | 379 | 527.2
Eurofins Lancaster Laboratories Environment Testing, LLC | 410-103870-1 | N2022024-LMB-01 | 5:3 FTCA | 5:3FTCA | Total | <MDL | U |  | ng/g | 2.0 | 12 |  | Tissue | EPA 1633 | 01/14/2023 | 07:32 |  | 10/18/2022 | 11:00 |  | N2022024-LMB-01 |  |  | Long Pond (Yarmouth) | 24 | 41.6695 | -70.1976 |  | N | R | -- | LMB | 5 | 451 | 382 | 347 | 319 | 396 | 940 | 457 | 294 | 300 | 645 | F | M | M | M | F | 379 | 527.2
Eurofins Lancaster Laboratories Environment Testing, LLC | 410-103870-1 | N2022024-LMB-01 | 6:2 FTS | 6:2FTS | Total | <MDL | U |  | ng/g | 1.3 | 2.9 |  | Tissue | EPA 1633 | 01/14/2023 | 07:32 |  | 10/18/2022 | 11:00 |  | N2022024-LMB-01 |  |  | Long Pond (Yarmouth) | 24 | 41.6695 | -70.1976 |  | N | R | -- | LMB | 5 | 451 | 382 | 347 | 319 | 396 | 940 | 457 | 294 | 300 | 645 | F | M | M | M | F | 379 | 527.2
Eurofins Lancaster Laboratories Environment Testing, LLC | 410-103870-1 | N2022024-LMB-01 | 7:3 FTCA | 7:3FTCA | Total | <MDL | U |  | ng/g | 2.8 | 12 |  | Tissue | EPA 1633 | 01/14/2023 | 07:32 |  | 10/18/2022 | 11:00 |  | N2022024-LMB-01 |  |  | Long Pond (Yarmouth) | 24 | 41.6695 | -70.1976 |  | N | R | -- | LMB | 5 | 451 | 382 | 347 | 319 | 396 | 940 | 457 | 294 | 300 | 645 | F | M | M | M | F | 379 | 527.2
Eurofins Lancaster Laboratories Environment Testing, LLC | 410-103870-1 | N2022024-LMB-01 | 8:2 FTS | 8:2FTS | Total | <MDL | U |  | ng/g | 0.65 | 1.9 |  | Tissue | EPA 1633 | 01/14/2023 | 07:32 |  | 10/18/2022 | 11:00 |  | N2022024-LMB-01 |  |  | Long Pond (Yarmouth) | 24 | 41.6695 | -70.1976 |  | N | R | -- | LMB | 5 | 451 | 382 | 347 | 319 | 396 | 940 | 457 | 294 | 300 | 645 | F | M | M | M | F | 379 | 527.2
Eurofins Lancaster Laboratories Environment Testing, LLC | 410-103870-1 | N2022024-LMB-01 | 9Cl-PF3ONS | 9Cl-PF3ONS | Total | <MDL | U |  | ng/g | 0.25 | 1.9 |  | Tissue | EPA 1633 | 01/14/2023 | 07:32 |  | 10/18/2022 | 11:00 |  | N2022024-LMB-01 |  |  | Long Pond (Yarmouth) | 24 | 41.6695 | -70.1976 |  | N | R | -- | LMB | 5 | 451 | 382 | 347 | 319 | 396 | 940 | 457 | 294 | 300 | 645 | F | M | M | M | F | 379 | 527.2
Eurofins Lancaster Laboratories Environment Testing, LLC | 410-103870-1 | N2022024-LMB-01 | DONA | ADONA | Total | <MDL | U |  | ng/g | 0.38 | 1.9 |  | Tissue | EPA 1633 | 01/14/2023 | 07:32 |  | 10/18/2022 | 11:00 |  | N2022024-LMB-01 |  |  | Long Pond (Yarmouth) | 24 | 41.6695 | -70.1976 |  | N | R | -- | LMB | 5 | 451 | 382 | 347 | 319 | 396 | 940 | 457 | 294 | 300 | 645 | F | M | M | M | F | 379 | 527.2
Eurofins Lancaster Laboratories Environment Testing, LLC | 410-103870-1 | N2022024-LMB-01 | HFPO-DA | HFPO-DA | Total | <MDL | U |  | ng/g | 0.25 | 1.9 |  | Tissue | EPA 1633 | 01/14/2023 | 07:32 |  | 10/18/2022 | 11:00 |  | N2022024-LMB-01 |  |  | Long Pond (Yarmouth) | 24 | 41.6695 | -70.1976 |  | N | R | -- | LMB | 5 | 451 | 382 | 347 | 319 | 396 | 940 | 457 | 294 | 300 | 645 | F | M | M | M | F | 379 | 527.2
Eurofins Lancaster Laboratories Environment Testing, LLC | 410-103870-1 | N2022024-LMB-01 | NEtFOSA | NEtFOSA | Total | <MDL | U |  | ng/g | 0.098 | 0.48 |  | Tissue | EPA 1633 | 01/14/2023 | 07:32 |  | 10/18/2022 | 11:00 |  | N2022024-LMB-01 |  |  | Long Pond (Yarmouth) | 24 | 41.6695 | -70.1976 |  | N | R | -- | LMB | 5 | 451 | 382 | 347 | 319 | 396 | 940 | 457 | 294 | 300 | 645 | F | M | M | M | F | 379 | 527.2
Eurofins Lancaster Laboratories Environment Testing, LLC | 410-103870-1 | N2022024-LMB-01 | NEtFOSE | NEtFOSE | Total | <MDL | U |  | ng/g | 1.8 | 4.8 |  | Tissue | EPA 1633 | 01/14/2023 | 07:32 |  | 10/18/2022 | 11:00 |  | N2022024-LMB-01 |  |  | Long Pond (Yarmouth) | 24 | 41.6695 | -70.1976 |  | N | R | -- | LMB | 5 | 451 | 382 | 347 | 319 | 396 | 940 | 457 | 294 | 300 | 645 | F | M | M | M | F | 379 | 527.2
Eurofins Lancaster Laboratories Environment Testing, LLC | 410-103870-1 | N2022024-LMB-01 | NMeFOSA | NMeFOSA | Total | <MDL | U |  | ng/g | 0.072 | 0.48 |  | Tissue | EPA 1633 | 01/14/2023 | 07:32 |  | 10/18/2022 | 11:00 |  | N2022024-LMB-01 |  |  | Long Pond (Yarmouth) | 24 | 41.6695 | -70.1976 |  | N | R | -- | LMB | 5 | 451 | 382 | 347 | 319 | 396 | 940 | 457 | 294 | 300 | 645 | F | M | M | M | F | 379 | 527.2
Eurofins Lancaster Laboratories Environment Testing, LLC | 410-103870-1 | N2022024-LMB-01 | NMeFOSAA | NMeFOSAA | Total | <MDL | U |  | ng/g | 0.20 | 0.48 |  | Tissue | EPA 1633 | 01/14/2023 | 07:32 |  | 10/18/2022 | 11:00 |  | N2022024-LMB-01 |  |  | Long Pond (Yarmouth) | 24 | 41.6695 | -70.1976 |  | N | R | -- | LMB | 5 | 451 | 382 | 347 | 319 | 396 | 940 | 457 | 294 | 300 | 645 | F | M | M | M | F | 379 | 527.2
Eurofins Lancaster Laboratories Environment Testing, LLC | 410-103870-1 | N2022024-LMB-01 | NMeFOSE | NMeFOSE | Total | <MDL | U |  | ng/g | 0.65 | 4.8 |  | Tissue | EPA 1633 | 01/14/2023 | 07:32 |  | 10/18/2022 | 11:00 |  | N2022024-LMB-01 |  |  | Long Pond (Yarmouth) | 24 | 41.6695 | -70.1976 |  | N | R | -- | LMB | 5 | 451 | 382 | 347 | 319 | 396 | 940 | 457 | 294 | 300 | 645 | F | M | M | M | F | 379 | 527.2
Eurofins Lancaster Laboratories Environment Testing, LLC | 410-103870-1 | N2022024-LMB-01 | Perfluorobutanesulfonic acid | PFBS | Total | <MDL | U |  | ng/g | 0.17 | 0.48 |  | Tissue | EPA 1633 | 01/14/2023 | 07:32 |  | 10/18/2022 | 11:00 |  | N2022024-LMB-01 |  |  | Long Pond (Yarmouth) | 24 | 41.6695 | -70.1976 |  | N | R | -- | LMB | 5 | 451 | 382 | 347 | 319 | 396 | 940 | 457 | 294 | 300 | 645 | F | M | M | M | F | 379 | 527.2
Eurofins Lancaster Laboratories Environment Testing, LLC | 410-103870-1 | N2022024-LMB-01 | Perfluorobutanoic acid | PFBA | Total | <MDL | U |  | ng/g | 0.35 | 1.9 |  | Tissue | EPA 1633 | 01/14/2023 | 07:32 |  | 10/18/2022 | 11:00 |  | N2022024-LMB-01 |  |  | Long Pond (Yarmouth) | 24 | 41.6695 | -70.1976 |  | N | R | -- | LMB | 5 | 451 | 382 | 347 | 319 | 396 | 940 | 457 | 294 | 300 | 645 | F | M | M | M | F | 379 | 527.2
Eurofins Lancaster Laboratories Environment Testing, LLC | 410-103870-1 | N2022024-LMB-01 | Perfluorodecanesulfonic acid | PFDS | Total | <MDL | U |  | ng/g | 0.19 | 0.48 |  | Tissue | EPA 1633 | 01/14/2023 | 07:32 |  | 10/18/2022 | 11:00 |  | N2022024-LMB-01 |  |  | Long Pond (Yarmouth) | 24 | 41.6695 | -70.1976 |  | N | R | -- | LMB | 5 | 451 | 382 | 347 | 319 | 396 | 940 | 457 | 294 | 300 | 645 | F | M | M | M | F | 379 | 527.2
Eurofins Lancaster Laboratories Environment Testing, LLC | 410-103870-1 | N2022024-LMB-01 | Perfluorodecanoic acid | PFDA | Total | <MDL | U |  | ng/g | 0.21 | 0.48 |  | Tissue | EPA 1633 | 01/14/2023 | 07:32 |  | 10/18/2022 | 11:00 |  | N2022024-LMB-01 |  |  | Long Pond (Yarmouth) | 24 | 41.6695 | -70.1976 |  | N | R | -- | LMB | 5 | 451 | 382 | 347 | 319 | 396 | 940 | 457 | 294 | 300 | 645 | F | M | M | M | F | 379 | 527.2
Eurofins Lancaster Laboratories Environment Testing, LLC | 410-103870-1 | N2022024-LMB-01 | Perfluorododecanesulfonic acid (PFDoS) | PFDoS | Total | <MDL | U |  | ng/g | 0.10 | 0.48 |  | Tissue | EPA 1633 | 01/14/2023 | 07:32 |  | 10/18/2022 | 11:00 |  | N2022024-LMB-01 |  |  | Long Pond (Yarmouth) | 24 | 41.6695 | -70.1976 |  | N | R | -- | LMB | 5 | 451 | 382 | 347 | 319 | 396 | 940 | 457 | 294 | 300 | 645 | F | M | M | M | F | 379 | 527.2
Eurofins Lancaster Laboratories Environment Testing, LLC | 410-103870-1 | N2022024-LMB-01 | Perfluorododecanoic acid | PFDoA | Total | 0.19 | J | carried forward lab qual and translated to "j" | ng/g | 0.076 | 0.48 |  | Tissue | EPA 1633 | 01/14/2023 | 07:32 |  | 10/18/2022 | 11:00 | j | N2022024-LMB-01 | 0.19 |  | Long Pond (Yarmouth) | 24 | 41.6695 | -70.1976 |  | N | R | -- | LMB | 5 | 451 | 382 | 347 | 319 | 396 | 940 | 457 | 294 | 300 | 645 | F | M | M | M | F | 379 | 527.2
Eurofins Lancaster Laboratories Environment Testing, LLC | 410-103870-1 | N2022024-LMB-01 | Perfluoroheptanesulfonic acid | PFHpS | Total | <MDL | U |  | ng/g | 0.12 | 0.48 |  | Tissue | EPA 1633 | 01/14/2023 | 07:32 |  | 10/18/2022 | 11:00 |  | N2022024-LMB-01 |  |  | Long Pond (Yarmouth) | 24 | 41.6695 | -70.1976 |  | N | R | -- | LMB | 5 | 451 | 382 | 347 | 319 | 396 | 940 | 457 | 294 | 300 | 645 | F | M | M | M | F | 379 | 527.2
Eurofins Lancaster Laboratories Environment Testing, LLC | 410-103870-1 | N2022024-LMB-01 | Perfluoroheptanoic acid | PFHpA | Total | <MDL | U |  | ng/g | 0.11 | 0.48 |  | Tissue | EPA 1633 | 01/14/2023 | 07:32 |  | 10/18/2022 | 11:00 |  | N2022024-LMB-01 |  |  | Long Pond (Yarmouth) | 24 | 41.6695 | -70.1976 |  | N | R | -- | LMB | 5 | 451 | 382 | 347 | 319 | 396 | 940 | 457 | 294 | 300 | 645 | F | M | M | M | F | 379 | 527.2
Eurofins Lancaster Laboratories Environment Testing, LLC | 410-103870-1 | N2022024-LMB-01 | Perfluorohexanesulfonic acid | PFHxS | Total | <MDL | U |  | ng/g | 0.074 | 0.48 |  | Tissue | EPA 1633 | 01/14/2023 | 07:32 |  | 10/18/2022 | 11:00 |  | N2022024-LMB-01 |  |  | Long Pond (Yarmouth) | 24 | 41.6695 | -70.1976 |  | N | R | -- | LMB | 5 | 451 | 382 | 347 | 319 | 396 | 940 | 457 | 294 | 300 | 645 | F | M | M | M | F | 379 | 527.2
Eurofins Lancaster Laboratories Environment Testing, LLC | 410-103870-1 | N2022024-LMB-01 | Perfluorohexanoic acid | PFHxA | Total | <MDL | U |  | ng/g | 0.16 | 0.48 |  | Tissue | EPA 1633 | 01/14/2023 | 07:32 |  | 10/18/2022 | 11:00 |  | N2022024-LMB-01 |  |  | Long Pond (Yarmouth) | 24 | 41.6695 | -70.1976 |  | N | R | -- | LMB | 5 | 451 | 382 | 347 | 319 | 396 | 940 | 457 | 294 | 300 | 645 | F | M | M | M | F | 379 | 527.2
Eurofins Lancaster Laboratories Environment Testing, LLC | 410-103870-1 | N2022024-LMB-01 | Perfluorononanesulfonic acid | PFNS | Total | <MDL | U |  | ng/g | 0.088 | 0.48 |  | Tissue | EPA 1633 | 01/14/2023 | 07:32 |  | 10/18/2022 | 11:00 |  | N2022024-LMB-01 |  |  | Long Pond (Yarmouth) | 24 | 41.6695 | -70.1976 |  | N | R | -- | LMB | 5 | 451 | 382 | 347 | 319 | 396 | 940 | 457 | 294 | 300 | 645 | F | M | M | M | F | 379 | 527.2
Eurofins Lancaster Laboratories Environment Testing, LLC | 410-103870-1 | N2022024-LMB-01 | Perfluorononanoic acid | PFNA | Total | <MDL | U |  | ng/g | 0.15 | 0.48 |  | Tissue | EPA 1633 | 01/14/2023 | 07:32 |  | 10/18/2022 | 11:00 |  | N2022024-LMB-01 |  |  | Long Pond (Yarmouth) | 24 | 41.6695 | -70.1976 |  | N | R | -- | LMB | 5 | 451 | 382 | 347 | 319 | 396 | 940 | 457 | 294 | 300 | 645 | F | M | M | M | F | 379 | 527.2
Eurofins Lancaster Laboratories Environment Testing, LLC | 410-103870-1 | N2022024-LMB-01 | Perfluorooctanesulfonamide | PFOSA | Total | <MDL | U |  | ng/g | 0.090 | 0.48 |  | Tissue | EPA 1633 | 01/14/2023 | 07:32 |  | 10/18/2022 | 11:00 |  | N2022024-LMB-01 |  |  | Long Pond (Yarmouth) | 24 | 41.6695 | -70.1976 |  | N | R | -- | LMB | 5 | 451 | 382 | 347 | 319 | 396 | 940 | 457 | 294 | 300 | 645 | F | M | M | M | F | 379 | 527.2
Eurofins Lancaster Laboratories Environment Testing, LLC | 410-103870-1 | N2022024-LMB-01 | Perfluorooctanesulfonic acid | PFOS | Total | 4.9 |  |  | ng/g | 0.12 | 0.48 |  | Tissue | EPA 1633 | 01/14/2023 | 07:32 |  | 10/18/2022 | 11:00 |  | N2022024-LMB-01 | 4.9 | 1 | Long Pond (Yarmouth) | 24 | 41.6695 | -70.1976 |  | N | R | -- | LMB | 5 | 451 | 382 | 347 | 319 | 396 | 940 | 457 | 294 | 300 | 645 | F | M | M | M | F | 379 | 527.2
Eurofins Lancaster Laboratories Environment Testing, LLC | 410-103870-1 | N2022024-LMB-01 | Perfluorooctanoic acid | PFOA | Total | <MDL | U |  | ng/g | 0.19 | 0.48 |  | Tissue | EPA 1633 | 01/14/2023 | 07:32 |  | 10/18/2022 | 11:00 |  | N2022024-LMB-01 |  |  | Long Pond (Yarmouth) | 24 | 41.6695 | -70.1976 |  | N | R | -- | LMB | 5 | 451 | 382 | 347 | 319 | 396 | 940 | 457 | 294 | 300 | 645 | F | M | M | M | F | 379 | 527.2
Eurofins Lancaster Laboratories Environment Testing, LLC | 410-103870-1 | N2022024-LMB-01 | Perfluoropentanesulfonic acid | PFPeS | Total | <MDL | U |  | ng/g | 0.088 | 0.48 |  | Tissue | EPA 1633 | 01/14/2023 | 07:32 |  | 10/18/2022 | 11:00 |  | N2022024-LMB-01 |  |  | Long Pond (Yarmouth) | 24 | 41.6695 | -70.1976 |  | N | R | -- | LMB | 5 | 451 | 382 | 347 | 319 | 396 | 940 | 457 | 294 | 300 | 645 | F | M | M | M | F | 379 | 527.2
Eurofins Lancaster Laboratories Environment Testing, LLC | 410-103870-1 | N2022024-LMB-01 | Perfluoropentanoic acid | PFPeA | Total | <MDL | U |  | ng/g | 0.13 | 0.96 |  | Tissue | EPA 1633 | 01/14/2023 | 07:32 |  | 10/18/2022 | 11:00 |  | N2022024-LMB-01 |  |  | Long Pond (Yarmouth) | 24 | 41.6695 | -70.1976 |  | N | R | -- | LMB | 5 | 451 | 382 | 347 | 319 | 396 | 940 | 457 | 294 | 300 | 645 | F | M | M | M | F | 379 | 527.2
Eurofins Lancaster Laboratories Environment Testing, LLC | 410-103870-1 | N2022024-LMB-01 | Perfluorotetradecanoic acid | PFTeDA | Total | <MDL | U |  | ng/g | 0.10 | 0.48 |  | Tissue | EPA 1633 | 01/14/2023 | 07:32 |  | 10/18/2022 | 11:00 |  | N2022024-LMB-01 |  |  | Long Pond (Yarmouth) | 24 | 41.6695 | -70.1976 |  | N | R | -- | LMB | 5 | 451 | 382 | 347 | 319 | 396 | 940 | 457 | 294 | 300 | 645 | F | M | M | M | F | 379 | 527.2
Eurofins Lancaster Laboratories Environment Testing, LLC | 410-103870-1 | N2022024-LMB-01 | Perfluorotridecanoic acid | PFTrDA | Total | 0.29 | J | carried forward lab qual and translated to "j" | ng/g | 0.077 | 0.48 |  | Tissue | EPA 1633 | 01/14/2023 | 07:32 |  | 10/18/2022 | 11:00 | j | N2022024-LMB-01 | 0.29 |  | Long Pond (Yarmouth) | 24 | 41.6695 | -70.1976 |  | N | R | -- | LMB | 5 | 451 | 382 | 347 | 319 | 396 | 940 | 457 | 294 | 300 | 645 | F | M | M | M | F | 379 | 527.2
Eurofins Lancaster Laboratories Environment Testing, LLC | 410-103870-1 | N2022024-LMB-01 | Perfluoroundecanoic acid | PFUnA | Total | 0.47 | J | carried forward lab qual and translated to "j" | ng/g | 0.12 | 0.48 |  | Tissue | EPA 1633 | 01/14/2023 | 07:32 |  | 10/18/2022 | 11:00 | j | N2022024-LMB-01 | 0.47 |  | Long Pond (Yarmouth) | 24 | 41.6695 | -70.1976 |  | N | R | -- | LMB | 5 | 451 | 382 | 347 | 319 | 396 | 940 | 457 | 294 | 300 | 645 | F | M | M | M | F | 379 | 527.2
Eurofins Lancaster Laboratories Environment Testing, LLC | 410-103870-1 | N2022024-LMB-01 | PES | PFEESA | Total | <MDL | U |  | ng/g | 0.22 | 0.96 |  | Tissue | EPA 1633 | 01/14/2023 | 07:32 |  | 10/18/2022 | 11:00 |  | N2022024-LMB-01 |  |  | Long Pond (Yarmouth) | 24 | 41.6695 | -70.1976 |  | N | R | -- | LMB | 5 | 451 | 382 | 347 | 319 | 396 | 940 | 457 | 294 | 300 | 645 | F | M | M | M | F | 379 | 527.2
Eurofins Lancaster Laboratories Environment Testing, LLC | 410-103870-1 | N2022024-LMB-01 | PFECA A | PFMBA | Total | <MDL | U |  | ng/g | 0.19 | 0.96 |  | Tissue | EPA 1633 | 01/14/2023 | 07:32 |  | 10/18/2022 | 11:00 |  | N2022024-LMB-01 |  |  | Long Pond (Yarmouth) | 24 | 41.6695 | -70.1976 |  | N | R | -- | LMB | 5 | 451 | 382 | 347 | 319 | 396 | 940 | 457 | 294 | 300 | 645 | F | M | M | M | F | 379 | 527.2
Eurofins Lancaster Laboratories Environment Testing, LLC | 410-103870-1 | N2022024-LMB-01 | PFECA B | NFDHA | Total | <MDL | U |  | ng/g | 0.37 | 0.96 |  | Tissue | EPA 1633 | 01/14/2023 | 07:32 |  | 10/18/2022 | 11:00 |  | N2022024-LMB-01 |  |  | Long Pond (Yarmouth) | 24 | 41.6695 | -70.1976 |  | N | R | -- | LMB | 5 | 451 | 382 | 347 | 319 | 396 | 940 | 457 | 294 | 300 | 645 | F | M | M | M | F | 379 | 527.2
Eurofins Lancaster Laboratories Environment Testing, LLC | 410-103870-1 | N2022024-LMB-01 | PFECA F | PFMPA | Total | <MDL | U |  | ng/g | 0.12 | 0.96 |  | Tissue | EPA 1633 | 01/14/2023 | 07:32 |  | 10/18/2022 | 11:00 |  | N2022024-LMB-01 |  |  | Long Pond (Yarmouth) | 24 | 41.6695 | -70.1976 |  | N | R | -- | LMB | 5 | 451 | 382 | 347 | 319 | 396 | 940 | 457 | 294 | 300 | 645 | F | M | M | M | F | 379 | 527.2
Eurofins Lancaster Laboratories Environment Testing, LLC | 410-103870-1 | N2022024-LMB-01 | NEtFOSAA | NEtFOSAA | Total | <MDL | U |  | ng/g | 1.6 | 4.8 |  | Tissue | EPA 1633 | 01/14/2023 | 07:58 |  | 10/18/2022 | 11:00 |  | N2022024-LMB-01 |  |  | Long Pond (Yarmouth) | 24 | 41.6695 | -70.1976 |  | N | R | -- | LMB | 5 | 451 | 382 | 347 | 319 | 396 | 940 | 457 | 294 | 300 | 645 | F | M | M | M | F | 379 | 527.2
Eurofins Lancaster Laboratories Environment Testing, LLC | 410-103870-3 | N2022024-LMB-02 | 11Cl-PF3OUdS | 11Cl-PF3OUdS | Total | <MDL | U |  | ng/g | 0.25 | 2.0 |  | Tissue | EPA 1633 | 01/14/2023 | 09:30 |  | 10/18/2022 | 11:00 |  | N2022024-LMB-02 |  |  | Long Pond (Yarmouth) | 24 | 41.6695 | -70.1976 |  | N | R | -- | LMB | 5 | 349 | 416 | 377 | 385 | 375 | 325 | 635 | 517 | 439 | 496 | F | F | M | M | F | 380.4 | 482.4
Eurofins Lancaster Laboratories Environment Testing, LLC | 410-103870-3 | N2022024-LMB-02 | 3:3 FTCA | 3:3FTCA | Total | <MDL | U |  | ng/g | 0.71 | 2.5 |  | Tissue | EPA 1633 | 01/14/2023 | 09:30 |  | 10/18/2022 | 11:00 |  | N2022024-LMB-02 |  |  | Long Pond (Yarmouth) | 24 | 41.6695 | -70.1976 |  | N | R | -- | LMB | 5 | 349 | 416 | 377 | 385 | 375 | 325 | 635 | 517 | 439 | 496 | F | F | M | M | F | 380.4 | 482.4
Eurofins Lancaster Laboratories Environment Testing, LLC | 410-103870-3 | N2022024-LMB-02 | 4:2 FTS | 4:2FTS | Total | <MDL | U |  | ng/g | 0.55 | 2.0 |  | Tissue | EPA 1633 | 01/14/2023 | 09:30 |  | 10/18/2022 | 11:00 |  | N2022024-LMB-02 |  |  | Long Pond (Yarmouth) | 24 | 41.6695 | -70.1976 |  | N | R | -- | LMB | 5 | 349 | 416 | 377 | 385 | 375 | 325 | 635 | 517 | 439 | 496 | F | F | M | M | F | 380.4 | 482.4
Eurofins Lancaster Laboratories Environment Testing, LLC | 410-103870-3 | N2022024-LMB-02 | 5:3 FTCA | 5:3FTCA | Total | <MDL | U |  | ng/g | 2.1 | 12 |  | Tissue | EPA 1633 | 01/14/2023 | 09:30 |  | 10/18/2022 | 11:00 |  | N2022024-LMB-02 |  |  | Long Pond (Yarmouth) | 24 | 41.6695 | -70.1976 |  | N | R | -- | LMB | 5 | 349 | 416 | 377 | 385 | 375 | 325 | 635 | 517 | 439 | 496 | F | F | M | M | F | 380.4 | 482.4
Eurofins Lancaster Laboratories Environment Testing, LLC | 410-103870-3 | N2022024-LMB-02 | 6:2 FTS | 6:2FTS | Total | <MDL | U |  | ng/g | 1.4 | 3.0 |  | Tissue | EPA 1633 | 01/14/2023 | 09:30 |  | 10/18/2022 | 11:00 |  | N2022024-LMB-02 |  |  | Long Pond (Yarmouth) | 24 | 41.6695 | -70.1976 |  | N | R | -- | LMB | 5 | 349 | 416 | 377 | 385 | 375 | 325 | 635 | 517 | 439 | 496 | F | F | M | M | F | 380.4 | 482.4
Eurofins Lancaster Laboratories Environment Testing, LLC | 410-103870-3 | N2022024-LMB-02 | 7:3 FTCA | 7:3FTCA | Total | <MDL | U |  | ng/g | 2.9 | 12 |  | Tissue | EPA 1633 | 01/14/2023 | 09:30 |  | 10/18/2022 | 11:00 |  | N2022024-LMB-02 |  |  | Long Pond (Yarmouth) | 24 | 41.6695 | -70.1976 |  | N | R | -- | LMB | 5 | 349 | 416 | 377 | 385 | 375 | 325 | 635 | 517 | 439 | 496 | F | F | M | M | F | 380.4 | 482.4
Eurofins Lancaster Laboratories Environment Testing, LLC | 410-103870-3 | N2022024-LMB-02 | 8:2 FTS | 8:2FTS | Total | <MDL | U |  | ng/g | 0.68 | 2.0 |  | Tissue | EPA 1633 | 01/14/2023 | 09:30 |  | 10/18/2022 | 11:00 |  | N2022024-LMB-02 |  |  | Long Pond (Yarmouth) | 24 | 41.6695 | -70.1976 |  | N | R | -- | LMB | 5 | 349 | 416 | 377 | 385 | 375 | 325 | 635 | 517 | 439 | 496 | F | F | M | M | F | 380.4 | 482.4
Eurofins Lancaster Laboratories Environment Testing, LLC | 410-103870-3 | N2022024-LMB-02 | 9Cl-PF3ONS | 9Cl-PF3ONS | Total | <MDL | U |  | ng/g | 0.26 | 2.0 |  | Tissue | EPA 1633 | 01/14/2023 | 09:30 |  | 10/18/2022 | 11:00 |  | N2022024-LMB-02 |  |  | Long Pond (Yarmouth) | 24 | 41.6695 | -70.1976 |  | N | R | -- | LMB | 5 | 349 | 416 | 377 | 385 | 375 | 325 | 635 | 517 | 439 | 496 | F | F | M | M | F | 380.4 | 482.4
Eurofins Lancaster Laboratories Environment Testing, LLC | 410-103870-3 | N2022024-LMB-02 | DONA | ADONA | Total | <MDL | U |  | ng/g | 0.40 | 2.0 |  | Tissue | EPA 1633 | 01/14/2023 | 09:30 |  | 10/18/2022 | 11:00 |  | N2022024-LMB-02 |  |  | Long Pond (Yarmouth) | 24 | 41.6695 | -70.1976 |  | N | R | -- | LMB | 5 | 349 | 416 | 377 | 385 | 375 | 325 | 635 | 517 | 439 | 496 | F | F | M | M | F | 380.4 | 482.4
Eurofins Lancaster Laboratories Environment Testing, LLC | 410-103870-3 | N2022024-LMB-02 | HFPO-DA | HFPO-DA | Total | <MDL | U |  | ng/g | 0.26 | 2.0 |  | Tissue | EPA 1633 | 01/14/2023 | 09:30 |  | 10/18/2022 | 11:00 |  | N2022024-LMB-02 |  |  | Long Pond (Yarmouth) | 24 | 41.6695 | -70.1976 |  | N | R | -- | LMB | 5 | 349 | 416 | 377 | 385 | 375 | 325 | 635 | 517 | 439 | 496 | F | F | M | M | F | 380.4 | 482.4
Eurofins Lancaster Laboratories Environment Testing, LLC | 410-103870-3 | N2022024-LMB-02 | NEtFOSA | NEtFOSA | Total | <MDL | U |  | ng/g | 0.10 | 0.50 |  | Tissue | EPA 1633 | 01/14/2023 | 09:30 |  | 10/18/2022 | 11:00 |  | N2022024-LMB-02 |  |  | Long Pond (Yarmouth) | 24 | 41.6695 | -70.1976 |  | N | R | -- | LMB | 5 | 349 | 416 | 377 | 385 | 375 | 325 | 635 | 517 | 439 | 496 | F | F | M | M | F | 380.4 | 482.4
Eurofins Lancaster Laboratories Environment Testing, LLC | 410-103870-3 | N2022024-LMB-02 | NEtFOSE | NEtFOSE | Total | <MDL | U |  | ng/g | 1.8 | 5.0 |  | Tissue | EPA 1633 | 01/14/2023 | 09:30 |  | 10/18/2022 | 11:00 |  | N2022024-LMB-02 |  |  | Long Pond (Yarmouth) | 24 | 41.6695 | -70.1976 |  | N | R | -- | LMB | 5 | 349 | 416 | 377 | 385 | 375 | 325 | 635 | 517 | 439 | 496 | F | F | M | M | F | 380.4 | 482.4
Eurofins Lancaster Laboratories Environment Testing, LLC | 410-103870-3 | N2022024-LMB-02 | NMeFOSA | NMeFOSA | Total | <MDL | U |  | ng/g | 0.074 | 0.50 |  | Tissue | EPA 1633 | 01/14/2023 | 09:30 |  | 10/18/2022 | 11:00 |  | N2022024-LMB-02 |  |  | Long Pond (Yarmouth) | 24 | 41.6695 | -70.1976 |  | N | R | -- | LMB | 5 | 349 | 416 | 377 | 385 | 375 | 325 | 635 | 517 | 439 | 496 | F | F | M | M | F | 380.4 | 482.4
Eurofins Lancaster Laboratories Environment Testing, LLC | 410-103870-3 | N2022024-LMB-02 | NMeFOSAA | NMeFOSAA | Total | <MDL | U |  | ng/g | 0.21 | 0.50 |  | Tissue | EPA 1633 | 01/14/2023 | 09:30 |  | 10/18/2022 | 11:00 |  | N2022024-LMB-02 |  |  | Long Pond (Yarmouth) | 24 | 41.6695 | -70.1976 |  | N | R | -- | LMB | 5 | 349 | 416 | 377 | 385 | 375 | 325 | 635 | 517 | 439 | 496 | F | F | M | M | F | 380.4 | 482.4
Eurofins Lancaster Laboratories Environment Testing, LLC | 410-103870-3 | N2022024-LMB-02 | NMeFOSE | NMeFOSE | Total | <MDL | U |  | ng/g | 0.67 | 5.0 |  | Tissue | EPA 1633 | 01/14/2023 | 09:30 |  | 10/18/2022 | 11:00 |  | N2022024-LMB-02 |  |  | Long Pond (Yarmouth) | 24 | 41.6695 | -70.1976 |  | N | R | -- | LMB | 5 | 349 | 416 | 377 | 385 | 375 | 325 | 635 | 517 | 439 | 496 | F | F | M | M | F | 380.4 | 482.4
Eurofins Lancaster Laboratories Environment Testing, LLC | 410-103870-3 | N2022024-LMB-02 | Perfluorobutanesulfonic acid | PFBS | Total | <MDL | U |  | ng/g | 0.17 | 0.50 |  | Tissue | EPA 1633 | 01/14/2023 | 09:30 |  | 10/18/2022 | 11:00 |  | N2022024-LMB-02 |  |  | Long Pond (Yarmouth) | 24 | 41.6695 | -70.1976 |  | N | R | -- | LMB | 5 | 349 | 416 | 377 | 385 | 375 | 325 | 635 | 517 | 439 | 496 | F | F | M | M | F | 380.4 | 482.4
Eurofins Lancaster Laboratories Environment Testing, LLC | 410-103870-3 | N2022024-LMB-02 | Perfluorobutanoic acid | PFBA | Total | <MDL | U |  | ng/g | 0.36 | 2.0 |  | Tissue | EPA 1633 | 01/14/2023 | 09:30 |  | 10/18/2022 | 11:00 |  | N2022024-LMB-02 |  |  | Long Pond (Yarmouth) | 24 | 41.6695 | -70.1976 |  | N | R | -- | LMB | 5 | 349 | 416 | 377 | 385 | 375 | 325 | 635 | 517 | 439 | 496 | F | F | M | M | F | 380.4 | 482.4
Eurofins Lancaster Laboratories Environment Testing, LLC | 410-103870-3 | N2022024-LMB-02 | Perfluorodecanesulfonic acid | PFDS | Total | <MDL | U |  | ng/g | 0.20 | 0.50 |  | Tissue | EPA 1633 | 01/14/2023 | 09:30 |  | 10/18/2022 | 11:00 |  | N2022024-LMB-02 |  |  | Long Pond (Yarmouth) | 24 | 41.6695 | -70.1976 |  | N | R | -- | LMB | 5 | 349 | 416 | 377 | 385 | 375 | 325 | 635 | 517 | 439 | 496 | F | F | M | M | F | 380.4 | 482.4
Eurofins Lancaster Laboratories Environment Testing, LLC | 410-103870-3 | N2022024-LMB-02 | Perfluorodecanoic acid | PFDA | Total | <MDL | U |  | ng/g | 0.21 | 0.50 |  | Tissue | EPA 1633 | 01/14/2023 | 09:30 |  | 10/18/2022 | 11:00 |  | N2022024-LMB-02 |  |  | Long Pond (Yarmouth) | 24 | 41.6695 | -70.1976 |  | N | R | -- | LMB | 5 | 349 | 416 | 377 | 385 | 375 | 325 | 635 | 517 | 439 | 496 | F | F | M | M | F | 380.4 | 482.4
Eurofins Lancaster Laboratories Environment Testing, LLC | 410-103870-3 | N2022024-LMB-02 | Perfluorododecanesulfonic acid (PFDoS) | PFDoS | Total | <MDL | U |  | ng/g | 0.11 | 0.50 |  | Tissue | EPA 1633 | 01/14/2023 | 09:30 |  | 10/18/2022 | 11:00 |  | N2022024-LMB-02 |  |  | Long Pond (Yarmouth) | 24 | 41.6695 | -70.1976 |  | N | R | -- | LMB | 5 | 349 | 416 | 377 | 385 | 375 | 325 | 635 | 517 | 439 | 496 | F | F | M | M | F | 380.4 | 482.4
Eurofins Lancaster Laboratories Environment Testing, LLC | 410-103870-3 | N2022024-LMB-02 | Perfluorododecanoic acid | PFDoA | Total | 0.17 | J | carried forward lab qual and translated to "j" | ng/g | 0.078 | 0.50 |  | Tissue | EPA 1633 | 01/14/2023 | 09:30 |  | 10/18/2022 | 11:00 | j | N2022024-LMB-02 | 0.17 |  | Long Pond (Yarmouth) | 24 | 41.6695 | -70.1976 |  | N | R | -- | LMB | 5 | 349 | 416 | 377 | 385 | 375 | 325 | 635 | 517 | 439 | 496 | F | F | M | M | F | 380.4 | 482.4
Eurofins Lancaster Laboratories Environment Testing, LLC | 410-103870-3 | N2022024-LMB-02 | Perfluoroheptanesulfonic acid | PFHpS | Total | <MDL | U |  | ng/g | 0.12 | 0.50 |  | Tissue | EPA 1633 | 01/14/2023 | 09:30 |  | 10/18/2022 | 11:00 |  | N2022024-LMB-02 |  |  | Long Pond (Yarmouth) | 24 | 41.6695 | -70.1976 |  | N | R | -- | LMB | 5 | 349 | 416 | 377 | 385 | 375 | 325 | 635 | 517 | 439 | 496 | F | F | M | M | F | 380.4 | 482.4
Eurofins Lancaster Laboratories Environment Testing, LLC | 410-103870-3 | N2022024-LMB-02 | Perfluoroheptanoic acid | PFHpA | Total | <MDL | U |  | ng/g | 0.12 | 0.50 |  | Tissue | EPA 1633 | 01/14/2023 | 09:30 |  | 10/18/2022 | 11:00 |  | N2022024-LMB-02 |  |  | Long Pond (Yarmouth) | 24 | 41.6695 | -70.1976 |  | N | R | -- | LMB | 5 | 349 | 416 | 377 | 385 | 375 | 325 | 635 | 517 | 439 | 496 | F | F | M | M | F | 380.4 | 482.4
Eurofins Lancaster Laboratories Environment Testing, LLC | 410-103870-3 | N2022024-LMB-02 | Perfluorohexanesulfonic acid | PFHxS | Total | <MDL | U |  | ng/g | 0.076 | 0.50 |  | Tissue | EPA 1633 | 01/14/2023 | 09:30 |  | 10/18/2022 | 11:00 |  | N2022024-LMB-02 |  |  | Long Pond (Yarmouth) | 24 | 41.6695 | -70.1976 |  | N | R | -- | LMB | 5 | 349 | 416 | 377 | 385 | 375 | 325 | 635 | 517 | 439 | 496 | F | F | M | M | F | 380.4 | 482.4
Eurofins Lancaster Laboratories Environment Testing, LLC | 410-103870-3 | N2022024-LMB-02 | Perfluorohexanoic acid | PFHxA | Total | <MDL | U |  | ng/g | 0.16 | 0.50 |  | Tissue | EPA 1633 | 01/14/2023 | 09:30 |  | 10/18/2022 | 11:00 |  | N2022024-LMB-02 |  |  | Long Pond (Yarmouth) | 24 | 41.6695 | -70.1976 |  | N | R | -- | LMB | 5 | 349 | 416 | 377 | 385 | 375 | 325 | 635 | 517 | 439 | 496 | F | F | M | M | F | 380.4 | 482.4
Eurofins Lancaster Laboratories Environment Testing, LLC | 410-103870-3 | N2022024-LMB-02 | Perfluorononanesulfonic acid | PFNS | Total | <MDL | U |  | ng/g | 0.091 | 0.50 |  | Tissue | EPA 1633 | 01/14/2023 | 09:30 |  | 10/18/2022 | 11:00 |  | N2022024-LMB-02 |  |  | Long Pond (Yarmouth) | 24 | 41.6695 | -70.1976 |  | N | R | -- | LMB | 5 | 349 | 416 | 377 | 385 | 375 | 325 | 635 | 517 | 439 | 496 | F | F | M | M | F | 380.4 | 482.4
Eurofins Lancaster Laboratories Environment Testing, LLC | 410-103870-3 | N2022024-LMB-02 | Perfluorononanoic acid | PFNA | Total | <MDL | U |  | ng/g | 0.15 | 0.50 |  | Tissue | EPA 1633 | 01/14/2023 | 09:30 |  | 10/18/2022 | 11:00 |  | N2022024-LMB-02 |  |  | Long Pond (Yarmouth) | 24 | 41.6695 | -70.1976 |  | N | R | -- | LMB | 5 | 349 | 416 | 377 | 385 | 375 | 325 | 635 | 517 | 439 | 496 | F | F | M | M | F | 380.4 | 482.4
Eurofins Lancaster Laboratories Environment Testing, LLC | 410-103870-3 | N2022024-LMB-02 | Perfluorooctanesulfonamide | PFOSA | Total | <MDL | U |  | ng/g | 0.093 | 0.50 |  | Tissue | EPA 1633 | 01/14/2023 | 09:30 |  | 10/18/2022 | 11:00 |  | N2022024-LMB-02 |  |  | Long Pond (Yarmouth) | 24 | 41.6695 | -70.1976 |  | N | R | -- | LMB | 5 | 349 | 416 | 377 | 385 | 375 | 325 | 635 | 517 | 439 | 496 | F | F | M | M | F | 380.4 | 482.4
Eurofins Lancaster Laboratories Environment Testing, LLC | 410-103870-3 | N2022024-LMB-02 | Perfluorooctanesulfonic acid | PFOS | Total | 5.5 |  |  | ng/g | 0.12 | 0.50 |  | Tissue | EPA 1633 | 01/14/2023 | 09:30 |  | 10/18/2022 | 11:00 |  | N2022024-LMB-02 | 5.5 | 1 | Long Pond (Yarmouth) | 24 | 41.6695 | -70.1976 |  | N | R | -- | LMB | 5 | 349 | 416 | 377 | 385 | 375 | 325 | 635 | 517 | 439 | 496 | F | F | M | M | F | 380.4 | 482.4
Eurofins Lancaster Laboratories Environment Testing, LLC | 410-103870-3 | N2022024-LMB-02 | Perfluorooctanoic acid | PFOA | Total | <MDL | U |  | ng/g | 0.20 | 0.50 |  | Tissue | EPA 1633 | 01/14/2023 | 09:30 |  | 10/18/2022 | 11:00 |  | N2022024-LMB-02 |  |  | Long Pond (Yarmouth) | 24 | 41.6695 | -70.1976 |  | N | R | -- | LMB | 5 | 349 | 416 | 377 | 385 | 375 | 325 | 635 | 517 | 439 | 496 | F | F | M | M | F | 380.4 | 482.4
Eurofins Lancaster Laboratories Environment Testing, LLC | 410-103870-3 | N2022024-LMB-02 | Perfluoropentanesulfonic acid | PFPeS | Total | <MDL | U |  | ng/g | 0.091 | 0.50 |  | Tissue | EPA 1633 | 01/14/2023 | 09:30 |  | 10/18/2022 | 11:00 |  | N2022024-LMB-02 |  |  | Long Pond (Yarmouth) | 24 | 41.6695 | -70.1976 |  | N | R | -- | LMB | 5 | 349 | 416 | 377 | 385 | 375 | 325 | 635 | 517 | 439 | 496 | F | F | M | M | F | 380.4 | 482.4
Eurofins Lancaster Laboratories Environment Testing, LLC | 410-103870-3 | N2022024-LMB-02 | Perfluoropentanoic acid | PFPeA | Total | <MDL | U |  | ng/g | 0.13 | 0.99 |  | Tissue | EPA 1633 | 01/14/2023 | 09:30 |  | 10/18/2022 | 11:00 |  | N2022024-LMB-02 |  |  | Long Pond (Yarmouth) | 24 | 41.6695 | -70.1976 |  | N | R | -- | LMB | 5 | 349 | 416 | 377 | 385 | 375 | 325 | 635 | 517 | 439 | 496 | F | F | M | M | F | 380.4 | 482.4
Eurofins Lancaster Laboratories Environment Testing, LLC | 410-103870-3 | N2022024-LMB-02 | Perfluorotetradecanoic acid | PFTeDA | Total | <MDL | U |  | ng/g | 0.10 | 0.50 |  | Tissue | EPA 1633 | 01/14/2023 | 09:30 |  | 10/18/2022 | 11:00 |  | N2022024-LMB-02 |  |  | Long Pond (Yarmouth) | 24 | 41.6695 | -70.1976 |  | N | R | -- | LMB | 5 | 349 | 416 | 377 | 385 | 375 | 325 | 635 | 517 | 439 | 496 | F | F | M | M | F | 380.4 | 482.4
Eurofins Lancaster Laboratories Environment Testing, LLC | 410-103870-3 | N2022024-LMB-02 | Perfluorotridecanoic acid | PFTrDA | Total | 0.28 | J | carried forward lab qual and translated to "j" | ng/g | 0.079 | 0.50 |  | Tissue | EPA 1633 | 01/14/2023 | 09:30 |  | 10/18/2022 | 11:00 | j | N2022024-LMB-02 | 0.28 |  | Long Pond (Yarmouth) | 24 | 41.6695 | -70.1976 |  | N | R | -- | LMB | 5 | 349 | 416 | 377 | 385 | 375 | 325 | 635 | 517 | 439 | 496 | F | F | M | M | F | 380.4 | 482.4
Eurofins Lancaster Laboratories Environment Testing, LLC | 410-103870-3 | N2022024-LMB-02 | Perfluoroundecanoic acid | PFUnA | Total | 0.37 | J | carried forward lab qual and translated to "j" | ng/g | 0.13 | 0.50 |  | Tissue | EPA 1633 | 01/14/2023 | 09:30 |  | 10/18/2022 | 11:00 | j | N2022024-LMB-02 | 0.37 |  | Long Pond (Yarmouth) | 24 | 41.6695 | -70.1976 |  | N | R | -- | LMB | 5 | 349 | 416 | 377 | 385 | 375 | 325 | 635 | 517 | 439 | 496 | F | F | M | M | F | 380.4 | 482.4
Eurofins Lancaster Laboratories Environment Testing, LLC | 410-103870-3 | N2022024-LMB-02 | PES | PFEESA | Total | <MDL | U |  | ng/g | 0.23 | 0.99 |  | Tissue | EPA 1633 | 01/14/2023 | 09:30 |  | 10/18/2022 | 11:00 |  | N2022024-LMB-02 |  |  | Long Pond (Yarmouth) | 24 | 41.6695 | -70.1976 |  | N | R | -- | LMB | 5 | 349 | 416 | 377 | 385 | 375 | 325 | 635 | 517 | 439 | 496 | F | F | M | M | F | 380.4 | 482.4
Eurofins Lancaster Laboratories Environment Testing, LLC | 410-103870-3 | N2022024-LMB-02 | PFECA A | PFMBA | Total | <MDL | U |  | ng/g | 0.20 | 0.99 |  | Tissue | EPA 1633 | 01/14/2023 | 09:30 |  | 10/18/2022 | 11:00 |  | N2022024-LMB-02 |  |  | Long Pond (Yarmouth) | 24 | 41.6695 | -70.1976 |  | N | R | -- | LMB | 5 | 349 | 416 | 377 | 385 | 375 | 325 | 635 | 517 | 439 | 496 | F | F | M | M | F | 380.4 | 482.4
Eurofins Lancaster Laboratories Environment Testing, LLC | 410-103870-3 | N2022024-LMB-02 | PFECA B | NFDHA | Total | <MDL | U |  | ng/g | 0.39 | 0.99 |  | Tissue | EPA 1633 | 01/14/2023 | 09:30 |  | 10/18/2022 | 11:00 |  | N2022024-LMB-02 |  |  | Long Pond (Yarmouth) | 24 | 41.6695 | -70.1976 |  | N | R | -- | LMB | 5 | 349 | 416 | 377 | 385 | 375 | 325 | 635 | 517 | 439 | 496 | F | F | M | M | F | 380.4 | 482.4
Eurofins Lancaster Laboratories Environment Testing, LLC | 410-103870-3 | N2022024-LMB-02 | PFECA F | PFMPA | Total | <MDL | U |  | ng/g | 0.12 | 0.99 |  | Tissue | EPA 1633 | 01/14/2023 | 09:30 |  | 10/18/2022 | 11:00 |  | N2022024-LMB-02 |  |  | Long Pond (Yarmouth) | 24 | 41.6695 | -70.1976 |  | N | R | -- | LMB | 5 | 349 | 416 | 377 | 385 | 375 | 325 | 635 | 517 | 439 | 496 | F | F | M | M | F | 380.4 | 482.4
Eurofins Lancaster Laboratories Environment Testing, LLC | 410-103870-3 | N2022024-LMB-02 | NEtFOSAA | NEtFOSAA | Total | <MDL | U |  | ng/g | 1.7 | 5.0 |  | Tissue | EPA 1633 | 01/14/2023 | 09:56 |  | 10/18/2022 | 11:00 |  | N2022024-LMB-02 |  |  | Long Pond (Yarmouth) | 24 | 41.6695 | -70.1976 |  | N | R | -- | LMB | 5 | 349 | 416 | 377 | 385 | 375 | 325 | 635 | 517 | 439 | 496 | F | F | M | M | F | 380.4 | 482.4
Eurofins Lancaster Laboratories Environment Testing, LLC | 410-103870-4 | N2022024-P-03 | 11Cl-PF3OUdS | 11Cl-PF3OUdS | Total | <MDL | U |  | ng/g | 0.25 | 2.0 |  | Tissue | EPA 1633 | 01/14/2023 | 10:09 |  | 10/18/2022 | 11:00 |  | N2022024-P-03 |  |  | Long Pond (Yarmouth) | 24 | 41.6695 | -70.1976 |  | N | R | -- | P | 5 | 187 | 169 | 173 | 175 | 182 | 88 | 67 | 63 | 71 | 78 | M | F | M | M | F | 177.2 | 73.4
Eurofins Lancaster Laboratories Environment Testing, LLC | 410-103870-4 | N2022024-P-03 | 3:3 FTCA | 3:3FTCA | Total | <MDL | U |  | ng/g | 0.71 | 2.5 |  | Tissue | EPA 1633 | 01/14/2023 | 10:09 |  | 10/18/2022 | 11:00 |  | N2022024-P-03 |  |  | Long Pond (Yarmouth) | 24 | 41.6695 | -70.1976 |  | N | R | -- | P | 5 | 187 | 169 | 173 | 175 | 182 | 88 | 67 | 63 | 71 | 78 | M | F | M | M | F | 177.2 | 73.4
Eurofins Lancaster Laboratories Environment Testing, LLC | 410-103870-4 | N2022024-P-03 | 4:2 FTS | 4:2FTS | Total | <MDL | U |  | ng/g | 0.55 | 2.0 |  | Tissue | EPA 1633 | 01/14/2023 | 10:09 |  | 10/18/2022 | 11:00 |  | N2022024-P-03 |  |  | Long Pond (Yarmouth) | 24 | 41.6695 | -70.1976 |  | N | R | -- | P | 5 | 187 | 169 | 173 | 175 | 182 | 88 | 67 | 63 | 71 | 78 | M | F | M | M | F | 177.2 | 73.4
Eurofins Lancaster Laboratories Environment Testing, LLC | 410-103870-4 | N2022024-P-03 | 5:3 FTCA | 5:3FTCA | Total | <MDL | U |  | ng/g | 2.1 | 12 |  | Tissue | EPA 1633 | 01/14/2023 | 10:09 |  | 10/18/2022 | 11:00 |  | N2022024-P-03 |  |  | Long Pond (Yarmouth) | 24 | 41.6695 | -70.1976 |  | N | R | -- | P | 5 | 187 | 169 | 173 | 175 | 182 | 88 | 67 | 63 | 71 | 78 | M | F | M | M | F | 177.2 | 73.4
Eurofins Lancaster Laboratories Environment Testing, LLC | 410-103870-4 | N2022024-P-03 | 6:2 FTS | 6:2FTS | Total | <MDL | U |  | ng/g | 1.4 | 3.0 |  | Tissue | EPA 1633 | 01/14/2023 | 10:09 |  | 10/18/2022 | 11:00 |  | N2022024-P-03 |  |  | Long Pond (Yarmouth) | 24 | 41.6695 | -70.1976 |  | N | R | -- | P | 5 | 187 | 169 | 173 | 175 | 182 | 88 | 67 | 63 | 71 | 78 | M | F | M | M | F | 177.2 | 73.4
Eurofins Lancaster Laboratories Environment Testing, LLC | 410-103870-4 | N2022024-P-03 | 7:3 FTCA | 7:3FTCA | Total | <MDL | U |  | ng/g | 2.9 | 12 |  | Tissue | EPA 1633 | 01/14/2023 | 10:09 |  | 10/18/2022 | 11:00 |  | N2022024-P-03 |  |  | Long Pond (Yarmouth) | 24 | 41.6695 | -70.1976 |  | N | R | -- | P | 5 | 187 | 169 | 173 | 175 | 182 | 88 | 67 | 63 | 71 | 78 | M | F | M | M | F | 177.2 | 73.4
Eurofins Lancaster Laboratories Environment Testing, LLC | 410-103870-4 | N2022024-P-03 | 8:2 FTS | 8:2FTS | Total | <MDL | U |  | ng/g | 0.67 | 2.0 |  | Tissue | EPA 1633 | 01/14/2023 | 10:09 |  | 10/18/2022 | 11:00 |  | N2022024-P-03 |  |  | Long Pond (Yarmouth) | 24 | 41.6695 | -70.1976 |  | N | R | -- | P | 5 | 187 | 169 | 173 | 175 | 182 | 88 | 67 | 63 | 71 | 78 | M | F | M | M | F | 177.2 | 73.4
Eurofins Lancaster Laboratories Environment Testing, LLC | 410-103870-4 | N2022024-P-03 | 9Cl-PF3ONS | 9Cl-PF3ONS | Total | <MDL | U |  | ng/g | 0.25 | 2.0 |  | Tissue | EPA 1633 | 01/14/2023 | 10:09 |  | 10/18/2022 | 11:00 |  | N2022024-P-03 |  |  | Long Pond (Yarmouth) | 24 | 41.6695 | -70.1976 |  | N | R | -- | P | 5 | 187 | 169 | 173 | 175 | 182 | 88 | 67 | 63 | 71 | 78 | M | F | M | M | F | 177.2 | 73.4
Eurofins Lancaster Laboratories Environment Testing, LLC | 410-103870-4 | N2022024-P-03 | DONA | ADONA | Total | <MDL | U |  | ng/g | 0.39 | 2.0 |  | Tissue | EPA 1633 | 01/14/2023 | 10:09 |  | 10/18/2022 | 11:00 |  | N2022024-P-03 |  |  | Long Pond (Yarmouth) | 24 | 41.6695 | -70.1976 |  | N | R | -- | P | 5 | 187 | 169 | 173 | 175 | 182 | 88 | 67 | 63 | 71 | 78 | M | F | M | M | F | 177.2 | 73.4
Eurofins Lancaster Laboratories Environment Testing, LLC | 410-103870-4 | N2022024-P-03 | HFPO-DA | HFPO-DA | Total | <MDL | U |  | ng/g | 0.26 | 2.0 |  | Tissue | EPA 1633 | 01/14/2023 | 10:09 |  | 10/18/2022 | 11:00 |  | N2022024-P-03 |  |  | Long Pond (Yarmouth) | 24 | 41.6695 | -70.1976 |  | N | R | -- | P | 5 | 187 | 169 | 173 | 175 | 182 | 88 | 67 | 63 | 71 | 78 | M | F | M | M | F | 177.2 | 73.4
Eurofins Lancaster Laboratories Environment Testing, LLC | 410-103870-4 | N2022024-P-03 | NEtFOSA | NEtFOSA | Total | <MDL | U |  | ng/g | 0.10 | 0.49 |  | Tissue | EPA 1633 | 01/14/2023 | 10:09 |  | 10/18/2022 | 11:00 |  | N2022024-P-03 |  |  | Long Pond (Yarmouth) | 24 | 41.6695 | -70.1976 |  | N | R | -- | P | 5 | 187 | 169 | 173 | 175 | 182 | 88 | 67 | 63 | 71 | 78 | M | F | M | M | F | 177.2 | 73.4
Eurofins Lancaster Laboratories Environment Testing, LLC | 410-103870-4 | N2022024-P-03 | NEtFOSE | NEtFOSE | Total | <MDL | U |  | ng/g | 1.8 | 4.9 |  | Tissue | EPA 1633 | 01/14/2023 | 10:09 |  | 10/18/2022 | 11:00 |  | N2022024-P-03 |  |  | Long Pond (Yarmouth) | 24 | 41.6695 | -70.1976 |  | N | R | -- | P | 5 | 187 | 169 | 173 | 175 | 182 | 88 | 67 | 63 | 71 | 78 | M | F | M | M | F | 177.2 | 73.4
Eurofins Lancaster Laboratories Environment Testing, LLC | 410-103870-4 | N2022024-P-03 | NMeFOSA | NMeFOSA | Total | <MDL | U |  | ng/g | 0.074 | 0.49 |  | Tissue | EPA 1633 | 01/14/2023 | 10:09 |  | 10/18/2022 | 11:00 |  | N2022024-P-03 |  |  | Long Pond (Yarmouth) | 24 | 41.6695 | -70.1976 |  | N | R | -- | P | 5 | 187 | 169 | 173 | 175 | 182 | 88 | 67 | 63 | 71 | 78 | M | F | M | M | F | 177.2 | 73.4
Eurofins Lancaster Laboratories Environment Testing, LLC | 410-103870-4 | N2022024-P-03 | NMeFOSAA | NMeFOSAA | Total | <MDL | U |  | ng/g | 0.21 | 0.49 |  | Tissue | EPA 1633 | 01/14/2023 | 10:09 |  | 10/18/2022 | 11:00 |  | N2022024-P-03 |  |  | Long Pond (Yarmouth) | 24 | 41.6695 | -70.1976 |  | N | R | -- | P | 5 | 187 | 169 | 173 | 175 | 182 | 88 | 67 | 63 | 71 | 78 | M | F | M | M | F | 177.2 | 73.4
Eurofins Lancaster Laboratories Environment Testing, LLC | 410-103870-4 | N2022024-P-03 | NMeFOSE | NMeFOSE | Total | <MDL | U |  | ng/g | 0.67 | 4.9 |  | Tissue | EPA 1633 | 01/14/2023 | 10:09 |  | 10/18/2022 | 11:00 |  | N2022024-P-03 |  |  | Long Pond (Yarmouth) | 24 | 41.6695 | -70.1976 |  | N | R | -- | P | 5 | 187 | 169 | 173 | 175 | 182 | 88 | 67 | 63 | 71 | 78 | M | F | M | M | F | 177.2 | 73.4
Eurofins Lancaster Laboratories Environment Testing, LLC | 410-103870-4 | N2022024-P-03 | Perfluorobutanesulfonic acid | PFBS | Total | <MDL | U |  | ng/g | 0.17 | 0.49 |  | Tissue | EPA 1633 | 01/14/2023 | 10:09 |  | 10/18/2022 | 11:00 |  | N2022024-P-03 |  |  | Long Pond (Yarmouth) | 24 | 41.6695 | -70.1976 |  | N | R | -- | P | 5 | 187 | 169 | 173 | 175 | 182 | 88 | 67 | 63 | 71 | 78 | M | F | M | M | F | 177.2 | 73.4
Eurofins Lancaster Laboratories Environment Testing, LLC | 410-103870-4 | N2022024-P-03 | Perfluorobutanoic acid | PFBA | Total | <MDL | U |  | ng/g | 0.36 | 2.0 |  | Tissue | EPA 1633 | 01/14/2023 | 10:09 |  | 10/18/2022 | 11:00 |  | N2022024-P-03 |  |  | Long Pond (Yarmouth) | 24 | 41.6695 | -70.1976 |  | N | R | -- | P | 5 | 187 | 169 | 173 | 175 | 182 | 88 | 67 | 63 | 71 | 78 | M | F | M | M | F | 177.2 | 73.4
Eurofins Lancaster Laboratories Environment Testing, LLC | 410-103870-4 | N2022024-P-03 | Perfluorodecanesulfonic acid | PFDS | Total | <MDL | U |  | ng/g | 0.20 | 0.49 |  | Tissue | EPA 1633 | 01/14/2023 | 10:09 |  | 10/18/2022 | 11:00 |  | N2022024-P-03 |  |  | Long Pond (Yarmouth) | 24 | 41.6695 | -70.1976 |  | N | R | -- | P | 5 | 187 | 169 | 173 | 175 | 182 | 88 | 67 | 63 | 71 | 78 | M | F | M | M | F | 177.2 | 73.4
Eurofins Lancaster Laboratories Environment Testing, LLC | 410-103870-4 | N2022024-P-03 | Perfluorodecanoic acid | PFDA | Total | 0.25 | J | carried forward lab qual and translated to "j" | ng/g | 0.21 | 0.49 |  | Tissue | EPA 1633 | 01/14/2023 | 10:09 |  | 10/18/2022 | 11:00 | j | N2022024-P-03 | 0.25 |  | Long Pond (Yarmouth) | 24 | 41.6695 | -70.1976 |  | N | R | -- | P | 5 | 187 | 169 | 173 | 175 | 182 | 88 | 67 | 63 | 71 | 78 | M | F | M | M | F | 177.2 | 73.4
Eurofins Lancaster Laboratories Environment Testing, LLC | 410-103870-4 | N2022024-P-03 | Perfluorododecanesulfonic acid (PFDoS) | PFDoS | Total | <MDL | U |  | ng/g | 0.11 | 0.49 |  | Tissue | EPA 1633 | 01/14/2023 | 10:09 |  | 10/18/2022 | 11:00 |  | N2022024-P-03 |  |  | Long Pond (Yarmouth) | 24 | 41.6695 | -70.1976 |  | N | R | -- | P | 5 | 187 | 169 | 173 | 175 | 182 | 88 | 67 | 63 | 71 | 78 | M | F | M | M | F | 177.2 | 73.4
Eurofins Lancaster Laboratories Environment Testing, LLC | 410-103870-4 | N2022024-P-03 | Perfluorododecanoic acid | PFDoA | Total | 0.21 | J | carried forward lab qual and translated to "j" | ng/g | 0.078 | 0.49 |  | Tissue | EPA 1633 | 01/14/2023 | 10:09 |  | 10/18/2022 | 11:00 | j | N2022024-P-03 | 0.21 |  | Long Pond (Yarmouth) | 24 | 41.6695 | -70.1976 |  | N | R | -- | P | 5 | 187 | 169 | 173 | 175 | 182 | 88 | 67 | 63 | 71 | 78 | M | F | M | M | F | 177.2 | 73.4
Eurofins Lancaster Laboratories Environment Testing, LLC | 410-103870-4 | N2022024-P-03 | Perfluoroheptanesulfonic acid | PFHpS | Total | <MDL | U |  | ng/g | 0.12 | 0.49 |  | Tissue | EPA 1633 | 01/14/2023 | 10:09 |  | 10/18/2022 | 11:00 |  | N2022024-P-03 |  |  | Long Pond (Yarmouth) | 24 | 41.6695 | -70.1976 |  | N | R | -- | P | 5 | 187 | 169 | 173 | 175 | 182 | 88 | 67 | 63 | 71 | 78 | M | F | M | M | F | 177.2 | 73.4
Eurofins Lancaster Laboratories Environment Testing, LLC | 410-103870-4 | N2022024-P-03 | Perfluoroheptanoic acid | PFHpA | Total | <MDL | U |  | ng/g | 0.12 | 0.49 |  | Tissue | EPA 1633 | 01/14/2023 | 10:09 |  | 10/18/2022 | 11:00 |  | N2022024-P-03 |  |  | Long Pond (Yarmouth) | 24 | 41.6695 | -70.1976 |  | N | R | -- | P | 5 | 187 | 169 | 173 | 175 | 182 | 88 | 67 | 63 | 71 | 78 | M | F | M | M | F | 177.2 | 73.4
Eurofins Lancaster Laboratories Environment Testing, LLC | 410-103870-4 | N2022024-P-03 | Perfluorohexanesulfonic acid | PFHxS | Total | <MDL | U |  | ng/g | 0.076 | 0.49 |  | Tissue | EPA 1633 | 01/14/2023 | 10:09 |  | 10/18/2022 | 11:00 |  | N2022024-P-03 |  |  | Long Pond (Yarmouth) | 24 | 41.6695 | -70.1976 |  | N | R | -- | P | 5 | 187 | 169 | 173 | 175 | 182 | 88 | 67 | 63 | 71 | 78 | M | F | M | M | F | 177.2 | 73.4
Eurofins Lancaster Laboratories Environment Testing, LLC | 410-103870-4 | N2022024-P-03 | Perfluorohexanoic acid | PFHxA | Total | <MDL | U |  | ng/g | 0.16 | 0.49 |  | Tissue | EPA 1633 | 01/14/2023 | 10:09 |  | 10/18/2022 | 11:00 |  | N2022024-P-03 |  |  | Long Pond (Yarmouth) | 24 | 41.6695 | -70.1976 |  | N | R | -- | P | 5 | 187 | 169 | 173 | 175 | 182 | 88 | 67 | 63 | 71 | 78 | M | F | M | M | F | 177.2 | 73.4
Eurofins Lancaster Laboratories Environment Testing, LLC | 410-103870-4 | N2022024-P-03 | Perfluorononanesulfonic acid | PFNS | Total | <MDL | U |  | ng/g | 0.091 | 0.49 |  | Tissue | EPA 1633 | 01/14/2023 | 10:09 |  | 10/18/2022 | 11:00 |  | N2022024-P-03 |  |  | Long Pond (Yarmouth) | 24 | 41.6695 | -70.1976 |  | N | R | -- | P | 5 | 187 | 169 | 173 | 175 | 182 | 88 | 67 | 63 | 71 | 78 | M | F | M | M | F | 177.2 | 73.4
Eurofins Lancaster Laboratories Environment Testing, LLC | 410-103870-4 | N2022024-P-03 | Perfluorononanoic acid | PFNA | Total | <MDL | U |  | ng/g | 0.15 | 0.49 |  | Tissue | EPA 1633 | 01/14/2023 | 10:09 |  | 10/18/2022 | 11:00 |  | N2022024-P-03 |  |  | Long Pond (Yarmouth) | 24 | 41.6695 | -70.1976 |  | N | R | -- | P | 5 | 187 | 169 | 173 | 175 | 182 | 88 | 67 | 63 | 71 | 78 | M | F | M | M | F | 177.2 | 73.4
Eurofins Lancaster Laboratories Environment Testing, LLC | 410-103870-4 | N2022024-P-03 | Perfluorooctanesulfonamide | PFOSA | Total | <MDL | U |  | ng/g | 0.093 | 0.49 |  | Tissue | EPA 1633 | 01/14/2023 | 10:09 |  | 10/18/2022 | 11:00 |  | N2022024-P-03 |  |  | Long Pond (Yarmouth) | 24 | 41.6695 | -70.1976 |  | N | R | -- | P | 5 | 187 | 169 | 173 | 175 | 182 | 88 | 67 | 63 | 71 | 78 | M | F | M | M | F | 177.2 | 73.4
Eurofins Lancaster Laboratories Environment Testing, LLC | 410-103870-4 | N2022024-P-03 | Perfluorooctanesulfonic acid | PFOS | Total | 2.8 |  |  | ng/g | 0.12 | 0.49 |  | Tissue | EPA 1633 | 01/14/2023 | 10:09 |  | 10/18/2022 | 11:00 |  | N2022024-P-03 | 2.8 | 1 | Long Pond (Yarmouth) | 24 | 41.6695 | -70.1976 |  | N | R | -- | P | 5 | 187 | 169 | 173 | 175 | 182 | 88 | 67 | 63 | 71 | 78 | M | F | M | M | F | 177.2 | 73.4
Eurofins Lancaster Laboratories Environment Testing, LLC | 410-103870-4 | N2022024-P-03 | Perfluorooctanoic acid | PFOA | Total | <MDL | U |  | ng/g | 0.20 | 0.49 |  | Tissue | EPA 1633 | 01/14/2023 | 10:09 |  | 10/18/2022 | 11:00 |  | N2022024-P-03 |  |  | Long Pond (Yarmouth) | 24 | 41.6695 | -70.1976 |  | N | R | -- | P | 5 | 187 | 169 | 173 | 175 | 182 | 88 | 67 | 63 | 71 | 78 | M | F | M | M | F | 177.2 | 73.4
Eurofins Lancaster Laboratories Environment Testing, LLC | 410-103870-4 | N2022024-P-03 | Perfluoropentanesulfonic acid | PFPeS | Total | <MDL | U |  | ng/g | 0.091 | 0.49 |  | Tissue | EPA 1633 | 01/14/2023 | 10:09 |  | 10/18/2022 | 11:00 |  | N2022024-P-03 |  |  | Long Pond (Yarmouth) | 24 | 41.6695 | -70.1976 |  | N | R | -- | P | 5 | 187 | 169 | 173 | 175 | 182 | 88 | 67 | 63 | 71 | 78 | M | F | M | M | F | 177.2 | 73.4
Eurofins Lancaster Laboratories Environment Testing, LLC | 410-103870-4 | N2022024-P-03 | Perfluoropentanoic acid | PFPeA | Total | <MDL | U |  | ng/g | 0.13 | 0.99 |  | Tissue | EPA 1633 | 01/14/2023 | 10:09 |  | 10/18/2022 | 11:00 |  | N2022024-P-03 |  |  | Long Pond (Yarmouth) | 24 | 41.6695 | -70.1976 |  | N | R | -- | P | 5 | 187 | 169 | 173 | 175 | 182 | 88 | 67 | 63 | 71 | 78 | M | F | M | M | F | 177.2 | 73.4
Eurofins Lancaster Laboratories Environment Testing, LLC | 410-103870-4 | N2022024-P-03 | Perfluorotetradecanoic acid | PFTeDA | Total | <MDL | U |  | ng/g | 0.10 | 0.49 |  | Tissue | EPA 1633 | 01/14/2023 | 10:09 |  | 10/18/2022 | 11:00 |  | N2022024-P-03 |  |  | Long Pond (Yarmouth) | 24 | 41.6695 | -70.1976 |  | N | R | -- | P | 5 | 187 | 169 | 173 | 175 | 182 | 88 | 67 | 63 | 71 | 78 | M | F | M | M | F | 177.2 | 73.4
Eurofins Lancaster Laboratories Environment Testing, LLC | 410-103870-4 | N2022024-P-03 | Perfluorotridecanoic acid | PFTrDA | Total | 0.34 | J | carried forward lab qual and translated to "j" | ng/g | 0.079 | 0.49 |  | Tissue | EPA 1633 | 01/14/2023 | 10:09 |  | 10/18/2022 | 11:00 | j | N2022024-P-03 | 0.34 |  | Long Pond (Yarmouth) | 24 | 41.6695 | -70.1976 |  | N | R | -- | P | 5 | 187 | 169 | 173 | 175 | 182 | 88 | 67 | 63 | 71 | 78 | M | F | M | M | F | 177.2 | 73.4
Eurofins Lancaster Laboratories Environment Testing, LLC | 410-103870-4 | N2022024-P-03 | Perfluoroundecanoic acid | PFUnA | Total | 0.44 | J | carried forward lab qual and translated to "j" | ng/g | 0.13 | 0.49 |  | Tissue | EPA 1633 | 01/14/2023 | 10:09 |  | 10/18/2022 | 11:00 | j | N2022024-P-03 | 0.44 |  | Long Pond (Yarmouth) | 24 | 41.6695 | -70.1976 |  | N | R | -- | P | 5 | 187 | 169 | 173 | 175 | 182 | 88 | 67 | 63 | 71 | 78 | M | F | M | M | F | 177.2 | 73.4
Eurofins Lancaster Laboratories Environment Testing, LLC | 410-103870-4 | N2022024-P-03 | PES | PFEESA | Total | <MDL | U |  | ng/g | 0.23 | 0.99 |  | Tissue | EPA 1633 | 01/14/2023 | 10:09 |  | 10/18/2022 | 11:00 |  | N2022024-P-03 |  |  | Long Pond (Yarmouth) | 24 | 41.6695 | -70.1976 |  | N | R | -- | P | 5 | 187 | 169 | 173 | 175 | 182 | 88 | 67 | 63 | 71 | 78 | M | F | M | M | F | 177.2 | 73.4
Eurofins Lancaster Laboratories Environment Testing, LLC | 410-103870-4 | N2022024-P-03 | PFECA A | PFMBA | Total | <MDL | U |  | ng/g | 0.20 | 0.99 |  | Tissue | EPA 1633 | 01/14/2023 | 10:09 |  | 10/18/2022 | 11:00 |  | N2022024-P-03 |  |  | Long Pond (Yarmouth) | 24 | 41.6695 | -70.1976 |  | N | R | -- | P | 5 | 187 | 169 | 173 | 175 | 182 | 88 | 67 | 63 | 71 | 78 | M | F | M | M | F | 177.2 | 73.4
Eurofins Lancaster Laboratories Environment Testing, LLC | 410-103870-4 | N2022024-P-03 | PFECA B | NFDHA | Total | <MDL | U |  | ng/g | 0.38 | 0.99 |  | Tissue | EPA 1633 | 01/14/2023 | 10:09 |  | 10/18/2022 | 11:00 |  | N2022024-P-03 |  |  | Long Pond (Yarmouth) | 24 | 41.6695 | -70.1976 |  | N | R | -- | P | 5 | 187 | 169 | 173 | 175 | 182 | 88 | 67 | 63 | 71 | 78 | M | F | M | M | F | 177.2 | 73.4
Eurofins Lancaster Laboratories Environment Testing, LLC | 410-103870-4 | N2022024-P-03 | PFECA F | PFMPA | Total | <MDL | U |  | ng/g | 0.12 | 0.99 |  | Tissue | EPA 1633 | 01/14/2023 | 10:09 |  | 10/18/2022 | 11:00 |  | N2022024-P-03 |  |  | Long Pond (Yarmouth) | 24 | 41.6695 | -70.1976 |  | N | R | -- | P | 5 | 187 | 169 | 173 | 175 | 182 | 88 | 67 | 63 | 71 | 78 | M | F | M | M | F | 177.2 | 73.4
Eurofins Lancaster Laboratories Environment Testing, LLC | 410-103870-4 | N2022024-P-03 | NEtFOSAA | NEtFOSAA | Total | <MDL | U |  | ng/g | 1.7 | 4.9 |  | Tissue | EPA 1633 | 01/14/2023 | 10:35 |  | 10/18/2022 | 11:00 |  | N2022024-P-03 |  |  | Long Pond (Yarmouth) | 24 | 41.6695 | -70.1976 |  | N | R | -- | P | 5 | 187 | 169 | 173 | 175 | 182 | 88 | 67 | 63 | 71 | 78 | M | F | M | M | F | 177.2 | 73.4
Eurofins Lancaster Laboratories Environment Testing, LLC | 410-103870-5 | N2022024-P-04 | 11Cl-PF3OUdS | 11Cl-PF3OUdS | Total | <MDL | U |  | ng/g | 0.24 | 1.9 |  | Tissue | EPA 1633 | 01/14/2023 | 10:48 |  | 10/18/2022 | 11:00 |  | N2022024-P-04 |  |  | Long Pond (Yarmouth) | 24 | 41.6695 | -70.1976 |  | N | R | -- | P | 5 | 175 | 180 | 159 | 159 | 176 | 83 | 68 | 66 | 54 | 84 | M | M | F | F | M | 169.8 | 71
Eurofins Lancaster Laboratories Environment Testing, LLC | 410-103870-5 | N2022024-P-04 | 3:3 FTCA | 3:3FTCA | Total | <MDL | U |  | ng/g | 0.70 | 2.4 |  | Tissue | EPA 1633 | 01/14/2023 | 10:48 |  | 10/18/2022 | 11:00 |  | N2022024-P-04 |  |  | Long Pond (Yarmouth) | 24 | 41.6695 | -70.1976 |  | N | R | -- | P | 5 | 175 | 180 | 159 | 159 | 176 | 83 | 68 | 66 | 54 | 84 | M | M | F | F | M | 169.8 | 71
Eurofins Lancaster Laboratories Environment Testing, LLC | 410-103870-5 | N2022024-P-04 | 5:3 FTCA | 5:3FTCA | Total | <MDL | U |  | ng/g | 2.0 | 12 |  | Tissue | EPA 1633 | 01/14/2023 | 10:48 |  | 10/18/2022 | 11:00 |  | N2022024-P-04 |  |  | Long Pond (Yarmouth) | 24 | 41.6695 | -70.1976 |  | N | R | -- | P | 5 | 175 | 180 | 159 | 159 | 176 | 83 | 68 | 66 | 54 | 84 | M | M | F | F | M | 169.8 | 71
Eurofins Lancaster Laboratories Environment Testing, LLC | 410-103870-5 | N2022024-P-04 | 6:2 FTS | 6:2FTS | Total | <MDL | U |  | ng/g | 1.3 | 2.9 |  | Tissue | EPA 1633 | 01/14/2023 | 10:48 |  | 10/18/2022 | 11:00 |  | N2022024-P-04 |  |  | Long Pond (Yarmouth) | 24 | 41.6695 | -70.1976 |  | N | R | -- | P | 5 | 175 | 180 | 159 | 159 | 176 | 83 | 68 | 66 | 54 | 84 | M | M | F | F | M | 169.8 | 71
Eurofins Lancaster Laboratories Environment Testing, LLC | 410-103870-5 | N2022024-P-04 | 7:3 FTCA | 7:3FTCA | Total | <MDL | U |  | ng/g | 2.9 | 12 |  | Tissue | EPA 1633 | 01/14/2023 | 10:48 |  | 10/18/2022 | 11:00 |  | N2022024-P-04 |  |  | Long Pond (Yarmouth) | 24 | 41.6695 | -70.1976 |  | N | R | -- | P | 5 | 175 | 180 | 159 | 159 | 176 | 83 | 68 | 66 | 54 | 84 | M | M | F | F | M | 169.8 | 71
Eurofins Lancaster Laboratories Environment Testing, LLC | 410-103870-5 | N2022024-P-04 | 8:2 FTS | 8:2FTS | Total | <MDL | U |  | ng/g | 0.66 | 1.9 |  | Tissue | EPA 1633 | 01/14/2023 | 10:48 |  | 10/18/2022 | 11:00 |  | N2022024-P-04 |  |  | Long Pond (Yarmouth) | 24 | 41.6695 | -70.1976 |  | N | R | -- | P | 5 | 175 | 180 | 159 | 159 | 176 | 83 | 68 | 66 | 54 | 84 | M | M | F | F | M | 169.8 | 71
Eurofins Lancaster Laboratories Environment Testing, LLC | 410-103870-5 | N2022024-P-04 | 9Cl-PF3ONS | 9Cl-PF3ONS | Total | <MDL | U |  | ng/g | 0.25 | 1.9 |  | Tissue | EPA 1633 | 01/14/2023 | 10:48 |  | 10/18/2022 | 11:00 |  | N2022024-P-04 |  |  | Long Pond (Yarmouth) | 24 | 41.6695 | -70.1976 |  | N | R | -- | P | 5 | 175 | 180 | 159 | 159 | 176 | 83 | 68 | 66 | 54 | 84 | M | M | F | F | M | 169.8 | 71
Eurofins Lancaster Laboratories Environment Testing, LLC | 410-103870-5 | N2022024-P-04 | DONA | ADONA | Total | <MDL | U |  | ng/g | 0.39 | 1.9 |  | Tissue | EPA 1633 | 01/14/2023 | 10:48 |  | 10/18/2022 | 11:00 |  | N2022024-P-04 |  |  | Long Pond (Yarmouth) | 24 | 41.6695 | -70.1976 |  | N | R | -- | P | 5 | 175 | 180 | 159 | 159 | 176 | 83 | 68 | 66 | 54 | 84 | M | M | F | F | M | 169.8 | 71
Eurofins Lancaster Laboratories Environment Testing, LLC | 410-103870-5 | N2022024-P-04 | HFPO-DA | HFPO-DA | Total | <MDL | U |  | ng/g | 0.26 | 1.9 |  | Tissue | EPA 1633 | 01/14/2023 | 10:48 |  | 10/18/2022 | 11:00 |  | N2022024-P-04 |  |  | Long Pond (Yarmouth) | 24 | 41.6695 | -70.1976 |  | N | R | -- | P | 5 | 175 | 180 | 159 | 159 | 176 | 83 | 68 | 66 | 54 | 84 | M | M | F | F | M | 169.8 | 71
Eurofins Lancaster Laboratories Environment Testing, LLC | 410-103870-5 | N2022024-P-04 | NEtFOSA | NEtFOSA | Total | <MDL | U |  | ng/g | 0.099 | 0.49 |  | Tissue | EPA 1633 | 01/14/2023 | 10:48 |  | 10/18/2022 | 11:00 |  | N2022024-P-04 |  |  | Long Pond (Yarmouth) | 24 | 41.6695 | -70.1976 |  | N | R | -- | P | 5 | 175 | 180 | 159 | 159 | 176 | 83 | 68 | 66 | 54 | 84 | M | M | F | F | M | 169.8 | 71
Eurofins Lancaster Laboratories Environment Testing, LLC | 410-103870-5 | N2022024-P-04 | NEtFOSE | NEtFOSE | Total | <MDL | U |  | ng/g | 1.8 | 4.9 |  | Tissue | EPA 1633 | 01/14/2023 | 10:48 |  | 10/18/2022 | 11:00 |  | N2022024-P-04 |  |  | Long Pond (Yarmouth) | 24 | 41.6695 | -70.1976 |  | N | R | -- | P | 5 | 175 | 180 | 159 | 159 | 176 | 83 | 68 | 66 | 54 | 84 | M | M | F | F | M | 169.8 | 71
Eurofins Lancaster Laboratories Environment Testing, LLC | 410-103870-5 | N2022024-P-04 | NMeFOSA | NMeFOSA | Total | <MDL | U |  | ng/g | 0.073 | 0.49 |  | Tissue | EPA 1633 | 01/14/2023 | 10:48 |  | 10/18/2022 | 11:00 |  | N2022024-P-04 |  |  | Long Pond (Yarmouth) | 24 | 41.6695 | -70.1976 |  | N | R | -- | P | 5 | 175 | 180 | 159 | 159 | 176 | 83 | 68 | 66 | 54 | 84 | M | M | F | F | M | 169.8 | 71
Eurofins Lancaster Laboratories Environment Testing, LLC | 410-103870-5 | N2022024-P-04 | NMeFOSAA | NMeFOSAA | Total | <MDL | U |  | ng/g | 0.20 | 0.49 |  | Tissue | EPA 1633 | 01/14/2023 | 10:48 |  | 10/18/2022 | 11:00 |  | N2022024-P-04 |  |  | Long Pond (Yarmouth) | 24 | 41.6695 | -70.1976 |  | N | R | -- | P | 5 | 175 | 180 | 159 | 159 | 176 | 83 | 68 | 66 | 54 | 84 | M | M | F | F | M | 169.8 | 71
Eurofins Lancaster Laboratories Environment Testing, LLC | 410-103870-5 | N2022024-P-04 | NMeFOSE | NMeFOSE | Total | <MDL | U |  | ng/g | 0.66 | 4.9 |  | Tissue | EPA 1633 | 01/14/2023 | 10:48 |  | 10/18/2022 | 11:00 |  | N2022024-P-04 |  |  | Long Pond (Yarmouth) | 24 | 41.6695 | -70.1976 |  | N | R | -- | P | 5 | 175 | 180 | 159 | 159 | 176 | 83 | 68 | 66 | 54 | 84 | M | M | F | F | M | 169.8 | 71
Eurofins Lancaster Laboratories Environment Testing, LLC | 410-103870-5 | N2022024-P-04 | Perfluorobutanesulfonic acid | PFBS | Total | <MDL | U |  | ng/g | 0.17 | 0.49 |  | Tissue | EPA 1633 | 01/14/2023 | 10:48 |  | 10/18/2022 | 11:00 |  | N2022024-P-04 |  |  | Long Pond (Yarmouth) | 24 | 41.6695 | -70.1976 |  | N | R | -- | P | 5 | 175 | 180 | 159 | 159 | 176 | 83 | 68 | 66 | 54 | 84 | M | M | F | F | M | 169.8 | 71
Eurofins Lancaster Laboratories Environment Testing, LLC | 410-103870-5 | N2022024-P-04 | Perfluorobutanoic acid | PFBA | Total | <MDL | U |  | ng/g | 0.35 | 1.9 |  | Tissue | EPA 1633 | 01/14/2023 | 10:48 |  | 10/18/2022 | 11:00 |  | N2022024-P-04 |  |  | Long Pond (Yarmouth) | 24 | 41.6695 | -70.1976 |  | N | R | -- | P | 5 | 175 | 180 | 159 | 159 | 176 | 83 | 68 | 66 | 54 | 84 | M | M | F | F | M | 169.8 | 71
Eurofins Lancaster Laboratories Environment Testing, LLC | 410-103870-5 | N2022024-P-04 | Perfluorodecanesulfonic acid | PFDS | Total | <MDL | U |  | ng/g | 0.20 | 0.49 |  | Tissue | EPA 1633 | 01/14/2023 | 10:48 |  | 10/18/2022 | 11:00 |  | N2022024-P-04 |  |  | Long Pond (Yarmouth) | 24 | 41.6695 | -70.1976 |  | N | R | -- | P | 5 | 175 | 180 | 159 | 159 | 176 | 83 | 68 | 66 | 54 | 84 | M | M | F | F | M | 169.8 | 71
Eurofins Lancaster Laboratories Environment Testing, LLC | 410-103870-5 | N2022024-P-04 | Perfluorodecanoic acid | PFDA | Total | 0.25 | J | carried forward lab qual and translated to "j" | ng/g | 0.21 | 0.49 |  | Tissue | EPA 1633 | 01/14/2023 | 10:48 |  | 10/18/2022 | 11:00 | j | N2022024-P-04 | 0.25 |  | Long Pond (Yarmouth) | 24 | 41.6695 | -70.1976 |  | N | R | -- | P | 5 | 175 | 180 | 159 | 159 | 176 | 83 | 68 | 66 | 54 | 84 | M | M | F | F | M | 169.8 | 71
Eurofins Lancaster Laboratories Environment Testing, LLC | 410-103870-5 | N2022024-P-04 | Perfluorododecanesulfonic acid (PFDoS) | PFDoS | Total | <MDL | U |  | ng/g | 0.11 | 0.49 |  | Tissue | EPA 1633 | 01/14/2023 | 10:48 |  | 10/18/2022 | 11:00 |  | N2022024-P-04 |  |  | Long Pond (Yarmouth) | 24 | 41.6695 | -70.1976 |  | N | R | -- | P | 5 | 175 | 180 | 159 | 159 | 176 | 83 | 68 | 66 | 54 | 84 | M | M | F | F | M | 169.8 | 71
Eurofins Lancaster Laboratories Environment Testing, LLC | 410-103870-5 | N2022024-P-04 | Perfluorododecanoic acid | PFDoA | Total | 0.24 | J I | carried forward lab qual and translated to "j" | ng/g | 0.077 | 0.49 |  | Tissue | EPA 1633 | 01/14/2023 | 10:48 |  | 10/18/2022 | 11:00 | j | N2022024-P-04 | 0.24 |  | Long Pond (Yarmouth) | 24 | 41.6695 | -70.1976 |  | N | R | -- | P | 5 | 175 | 180 | 159 | 159 | 176 | 83 | 68 | 66 | 54 | 84 | M | M | F | F | M | 169.8 | 71
Eurofins Lancaster Laboratories Environment Testing, LLC | 410-103870-5 | N2022024-P-04 | Perfluoroheptanesulfonic acid | PFHpS | Total | <MDL | U |  | ng/g | 0.12 | 0.49 |  | Tissue | EPA 1633 | 01/14/2023 | 10:48 |  | 10/18/2022 | 11:00 |  | N2022024-P-04 |  |  | Long Pond (Yarmouth) | 24 | 41.6695 | -70.1976 |  | N | R | -- | P | 5 | 175 | 180 | 159 | 159 | 176 | 83 | 68 | 66 | 54 | 84 | M | M | F | F | M | 169.8 | 71
Eurofins Lancaster Laboratories Environment Testing, LLC | 410-103870-5 | N2022024-P-04 | Perfluoroheptanoic acid | PFHpA | Total | <MDL | U |  | ng/g | 0.12 | 0.49 |  | Tissue | EPA 1633 | 01/14/2023 | 10:48 |  | 10/18/2022 | 11:00 |  | N2022024-P-04 |  |  | Long Pond (Yarmouth) | 24 | 41.6695 | -70.1976 |  | N | R | -- | P | 5 | 175 | 180 | 159 | 159 | 176 | 83 | 68 | 66 | 54 | 84 | M | M | F | F | M | 169.8 | 71
Eurofins Lancaster Laboratories Environment Testing, LLC | 410-103870-5 | N2022024-P-04 | Perfluorohexanesulfonic acid | PFHxS | Total | <MDL | U |  | ng/g | 0.075 | 0.49 |  | Tissue | EPA 1633 | 01/14/2023 | 10:48 |  | 10/18/2022 | 11:00 |  | N2022024-P-04 |  |  | Long Pond (Yarmouth) | 24 | 41.6695 | -70.1976 |  | N | R | -- | P | 5 | 175 | 180 | 159 | 159 | 176 | 83 | 68 | 66 | 54 | 84 | M | M | F | F | M | 169.8 | 71
Eurofins Lancaster Laboratories Environment Testing, LLC | 410-103870-5 | N2022024-P-04 | Perfluorohexanoic acid | PFHxA | Total | <MDL | U |  | ng/g | 0.16 | 0.49 |  | Tissue | EPA 1633 | 01/14/2023 | 10:48 |  | 10/18/2022 | 11:00 |  | N2022024-P-04 |  |  | Long Pond (Yarmouth) | 24 | 41.6695 | -70.1976 |  | N | R | -- | P | 5 | 175 | 180 | 159 | 159 | 176 | 83 | 68 | 66 | 54 | 84 | M | M | F | F | M | 169.8 | 71
Eurofins Lancaster Laboratories Environment Testing, LLC | 410-103870-5 | N2022024-P-04 | Perfluorononanesulfonic acid | PFNS | Total | <MDL | U |  | ng/g | 0.089 | 0.49 |  | Tissue | EPA 1633 | 01/14/2023 | 10:48 |  | 10/18/2022 | 11:00 |  | N2022024-P-04 |  |  | Long Pond (Yarmouth) | 24 | 41.6695 | -70.1976 |  | N | R | -- | P | 5 | 175 | 180 | 159 | 159 | 176 | 83 | 68 | 66 | 54 | 84 | M | M | F | F | M | 169.8 | 71
Eurofins Lancaster Laboratories Environment Testing, LLC | 410-103870-5 | N2022024-P-04 | Perfluorononanoic acid | PFNA | Total | <MDL | U |  | ng/g | 0.15 | 0.49 |  | Tissue | EPA 1633 | 01/14/2023 | 10:48 |  | 10/18/2022 | 11:00 |  | N2022024-P-04 |  |  | Long Pond (Yarmouth) | 24 | 41.6695 | -70.1976 |  | N | R | -- | P | 5 | 175 | 180 | 159 | 159 | 176 | 83 | 68 | 66 | 54 | 84 | M | M | F | F | M | 169.8 | 71
Eurofins Lancaster Laboratories Environment Testing, LLC | 410-103870-5 | N2022024-P-04 | Perfluorooctanesulfonamide | PFOSA | Total | <MDL | U |  | ng/g | 0.091 | 0.49 |  | Tissue | EPA 1633 | 01/14/2023 | 10:48 |  | 10/18/2022 | 11:00 |  | N2022024-P-04 |  |  | Long Pond (Yarmouth) | 24 | 41.6695 | -70.1976 |  | N | R | -- | P | 5 | 175 | 180 | 159 | 159 | 176 | 83 | 68 | 66 | 54 | 84 | M | M | F | F | M | 169.8 | 71
Eurofins Lancaster Laboratories Environment Testing, LLC | 410-103870-5 | N2022024-P-04 | Perfluorooctanesulfonic acid | PFOS | Total | 2.7 |  |  | ng/g | 0.12 | 0.49 |  | Tissue | EPA 1633 | 01/14/2023 | 10:48 |  | 10/18/2022 | 11:00 |  | N2022024-P-04 | 2.7 | 1 | Long Pond (Yarmouth) | 24 | 41.6695 | -70.1976 |  | N | R | -- | P | 5 | 175 | 180 | 159 | 159 | 176 | 83 | 68 | 66 | 54 | 84 | M | M | F | F | M | 169.8 | 71
Eurofins Lancaster Laboratories Environment Testing, LLC | 410-103870-5 | N2022024-P-04 | Perfluorooctanoic acid | PFOA | Total | <MDL | U |  | ng/g | 0.20 | 0.49 |  | Tissue | EPA 1633 | 01/14/2023 | 10:48 |  | 10/18/2022 | 11:00 |  | N2022024-P-04 |  |  | Long Pond (Yarmouth) | 24 | 41.6695 | -70.1976 |  | N | R | -- | P | 5 | 175 | 180 | 159 | 159 | 176 | 83 | 68 | 66 | 54 | 84 | M | M | F | F | M | 169.8 | 71
Eurofins Lancaster Laboratories Environment Testing, LLC | 410-103870-5 | N2022024-P-04 | Perfluoropentanesulfonic acid | PFPeS | Total | <MDL | U |  | ng/g | 0.089 | 0.49 |  | Tissue | EPA 1633 | 01/14/2023 | 10:48 |  | 10/18/2022 | 11:00 |  | N2022024-P-04 |  |  | Long Pond (Yarmouth) | 24 | 41.6695 | -70.1976 |  | N | R | -- | P | 5 | 175 | 180 | 159 | 159 | 176 | 83 | 68 | 66 | 54 | 84 | M | M | F | F | M | 169.8 | 71
Eurofins Lancaster Laboratories Environment Testing, LLC | 410-103870-5 | N2022024-P-04 | Perfluoropentanoic acid | PFPeA | Total | <MDL | U |  | ng/g | 0.13 | 0.97 |  | Tissue | EPA 1633 | 01/14/2023 | 10:48 |  | 10/18/2022 | 11:00 |  | N2022024-P-04 |  |  | Long Pond (Yarmouth) | 24 | 41.6695 | -70.1976 |  | N | R | -- | P | 5 | 175 | 180 | 159 | 159 | 176 | 83 | 68 | 66 | 54 | 84 | M | M | F | F | M | 169.8 | 71
Eurofins Lancaster Laboratories Environment Testing, LLC | 410-103870-5 | N2022024-P-04 | Perfluorotetradecanoic acid | PFTeDA | Total | 0.15 | J | carried forward lab qual and translated to "j" | ng/g | 0.10 | 0.49 |  | Tissue | EPA 1633 | 01/14/2023 | 10:48 |  | 10/18/2022 | 11:00 | j | N2022024-P-04 | 0.15 |  | Long Pond (Yarmouth) | 24 | 41.6695 | -70.1976 |  | N | R | -- | P | 5 | 175 | 180 | 159 | 159 | 176 | 83 | 68 | 66 | 54 | 84 | M | M | F | F | M | 169.8 | 71
Eurofins Lancaster Laboratories Environment Testing, LLC | 410-103870-5 | N2022024-P-04 | Perfluorotridecanoic acid | PFTrDA | Total | 0.32 | J | carried forward lab qual and translated to "j" | ng/g | 0.078 | 0.49 |  | Tissue | EPA 1633 | 01/14/2023 | 10:48 |  | 10/18/2022 | 11:00 | j | N2022024-P-04 | 0.32 |  | Long Pond (Yarmouth) | 24 | 41.6695 | -70.1976 |  | N | R | -- | P | 5 | 175 | 180 | 159 | 159 | 176 | 83 | 68 | 66 | 54 | 84 | M | M | F | F | M | 169.8 | 71
Eurofins Lancaster Laboratories Environment Testing, LLC | 410-103870-5 | N2022024-P-04 | Perfluoroundecanoic acid | PFUnA | Total | 0.44 | J | carried forward lab qual and translated to "j" | ng/g | 0.13 | 0.49 |  | Tissue | EPA 1633 | 01/14/2023 | 10:48 |  | 10/18/2022 | 11:00 | j | N2022024-P-04 | 0.44 |  | Long Pond (Yarmouth) | 24 | 41.6695 | -70.1976 |  | N | R | -- | P | 5 | 175 | 180 | 159 | 159 | 176 | 83 | 68 | 66 | 54 | 84 | M | M | F | F | M | 169.8 | 71
Eurofins Lancaster Laboratories Environment Testing, LLC | 410-103870-5 | N2022024-P-04 | PES | PFEESA | Total | <MDL | U |  | ng/g | 0.22 | 0.97 |  | Tissue | EPA 1633 | 01/14/2023 | 10:48 |  | 10/18/2022 | 11:00 |  | N2022024-P-04 |  |  | Long Pond (Yarmouth) | 24 | 41.6695 | -70.1976 |  | N | R | -- | P | 5 | 175 | 180 | 159 | 159 | 176 | 83 | 68 | 66 | 54 | 84 | M | M | F | F | M | 169.8 | 71
Eurofins Lancaster Laboratories Environment Testing, LLC | 410-103870-5 | N2022024-P-04 | PFECA A | PFMBA | Total | <MDL | U |  | ng/g | 0.19 | 0.97 |  | Tissue | EPA 1633 | 01/14/2023 | 10:48 |  | 10/18/2022 | 11:00 |  | N2022024-P-04 |  |  | Long Pond (Yarmouth) | 24 | 41.6695 | -70.1976 |  | N | R | -- | P | 5 | 175 | 180 | 159 | 159 | 176 | 83 | 68 | 66 | 54 | 84 | M | M | F | F | M | 169.8 | 71
Eurofins Lancaster Laboratories Environment Testing, LLC | 410-103870-5 | N2022024-P-04 | PFECA B | NFDHA | Total | <MDL | U |  | ng/g | 0.38 | 0.97 |  | Tissue | EPA 1633 | 01/14/2023 | 10:48 |  | 10/18/2022 | 11:00 |  | N2022024-P-04 |  |  | Long Pond (Yarmouth) | 24 | 41.6695 | -70.1976 |  | N | R | -- | P | 5 | 175 | 180 | 159 | 159 | 176 | 83 | 68 | 66 | 54 | 84 | M | M | F | F | M | 169.8 | 71
Eurofins Lancaster Laboratories Environment Testing, LLC | 410-103870-5 | N2022024-P-04 | PFECA F | PFMPA | Total | <MDL | U |  | ng/g | 0.12 | 0.97 |  | Tissue | EPA 1633 | 01/14/2023 | 10:48 |  | 10/18/2022 | 11:00 |  | N2022024-P-04 |  |  | Long Pond (Yarmouth) | 24 | 41.6695 | -70.1976 |  | N | R | -- | P | 5 | 175 | 180 | 159 | 159 | 176 | 83 | 68 | 66 | 54 | 84 | M | M | F | F | M | 169.8 | 71
Eurofins Lancaster Laboratories Environment Testing, LLC | 410-103870-5 | N2022024-P-04 | 4:2 FTS | 4:2FTS | Total | <MDL | U |  | ng/g | 5.4 | 19 |  | Tissue | EPA 1633 | 01/14/2023 | 11:14 |  | 10/18/2022 | 11:00 |  | N2022024-P-04 |  |  | Long Pond (Yarmouth) | 24 | 41.6695 | -70.1976 |  | N | R | -- | P | 5 | 175 | 180 | 159 | 159 | 176 | 83 | 68 | 66 | 54 | 84 | M | M | F | F | M | 169.8 | 71
Eurofins Lancaster Laboratories Environment Testing, LLC | 410-103870-5 | N2022024-P-04 | NEtFOSAA | NEtFOSAA | Total | <MDL | U |  | ng/g | 1.7 | 4.9 |  | Tissue | EPA 1633 | 01/14/2023 | 11:14 |  | 10/18/2022 | 11:00 |  | N2022024-P-04 |  |  | Long Pond (Yarmouth) | 24 | 41.6695 | -70.1976 |  | N | R | -- | P | 5 | 175 | 180 | 159 | 159 | 176 | 83 | 68 | 66 | 54 | 84 | M | M | F | F | M | 169.8 | 71
Eurofins Lancaster Laboratories Environment Testing, LLC | 410-93044-2 | N2022025-LMB-01 | 11Cl-PF3OUdS | 11Cl-PF3OUdS | Total | <MDL | U |  | ng/g | 0.24 | 1.9 |  | Tissue | EPA 1633 | 10/03/2022 | 17:34 |  | 07/26/2022 | 14:00 |  | N2022025-LMB-01 |  |  | Mascuppic Lake | 25 | 42.6771 | -71.3843 |  | N | R | -- | LMB | 3 | 450 | 385 | 414 | -- | -- | 1240 | 798 | 1282 | -- | -- | M | F | M | -- | -- | 416.3333 | 1106.6667
Eurofins Lancaster Laboratories Environment Testing, LLC | 410-93044-2 | N2022025-LMB-01 | 3:3 FTCA | 3:3FTCA | Total | <MDL | U |  | ng/g | 0.70 | 2.4 |  | Tissue | EPA 1633 | 10/03/2022 | 17:34 |  | 07/26/2022 | 14:00 |  | N2022025-LMB-01 |  |  | Mascuppic Lake | 25 | 42.6771 | -71.3843 |  | N | R | -- | LMB | 3 | 450 | 385 | 414 | -- | -- | 1240 | 798 | 1282 | -- | -- | M | F | M | -- | -- | 416.3333 | 1106.6667
Eurofins Lancaster Laboratories Environment Testing, LLC | 410-93044-2 | N2022025-LMB-01 | 5:3 FTCA | 5:3FTCA | Total | <MDL | U |  | ng/g | 2.0 | 12 |  | Tissue | EPA 1633 | 10/03/2022 | 17:34 |  | 07/26/2022 | 14:00 |  | N2022025-LMB-01 |  |  | Mascuppic Lake | 25 | 42.6771 | -71.3843 |  | N | R | -- | LMB | 3 | 450 | 385 | 414 | -- | -- | 1240 | 798 | 1282 | -- | -- | M | F | M | -- | -- | 416.3333 | 1106.6667
Eurofins Lancaster Laboratories Environment Testing, LLC | 410-93044-2 | N2022025-LMB-01 | 7:3 FTCA | 7:3FTCA | Total | <MDL | U |  | ng/g | 2.9 | 12 |  | Tissue | EPA 1633 | 10/03/2022 | 17:34 |  | 07/26/2022 | 14:00 |  | N2022025-LMB-01 |  |  | Mascuppic Lake | 25 | 42.6771 | -71.3843 |  | N | R | -- | LMB | 3 | 450 | 385 | 414 | -- | -- | 1240 | 798 | 1282 | -- | -- | M | F | M | -- | -- | 416.3333 | 1106.6667
Eurofins Lancaster Laboratories Environment Testing, LLC | 410-93044-2 | N2022025-LMB-01 | 8:2 FTS | 8:2FTS | Total | <MDL | U |  | ng/g | 0.66 | 1.9 |  | Tissue | EPA 1633 | 10/03/2022 | 17:34 |  | 07/26/2022 | 14:00 |  | N2022025-LMB-01 |  |  | Mascuppic Lake | 25 | 42.6771 | -71.3843 |  | N | R | -- | LMB | 3 | 450 | 385 | 414 | -- | -- | 1240 | 798 | 1282 | -- | -- | M | F | M | -- | -- | 416.3333 | 1106.6667
Eurofins Lancaster Laboratories Environment Testing, LLC | 410-93044-2 | N2022025-LMB-01 | 9Cl-PF3ONS | 9Cl-PF3ONS | Total | <MDL | U |  | ng/g | 0.25 | 1.9 |  | Tissue | EPA 1633 | 10/03/2022 | 17:34 |  | 07/26/2022 | 14:00 |  | N2022025-LMB-01 |  |  | Mascuppic Lake | 25 | 42.6771 | -71.3843 |  | N | R | -- | LMB | 3 | 450 | 385 | 414 | -- | -- | 1240 | 798 | 1282 | -- | -- | M | F | M | -- | -- | 416.3333 | 1106.6667
Eurofins Lancaster Laboratories Environment Testing, LLC | 410-93044-2 | N2022025-LMB-01 | DONA | ADONA | Total | <MDL | U |  | ng/g | 0.39 | 1.9 |  | Tissue | EPA 1633 | 10/03/2022 | 17:34 |  | 07/26/2022 | 14:00 |  | N2022025-LMB-01 |  |  | Mascuppic Lake | 25 | 42.6771 | -71.3843 |  | N | R | -- | LMB | 3 | 450 | 385 | 414 | -- | -- | 1240 | 798 | 1282 | -- | -- | M | F | M | -- | -- | 416.3333 | 1106.6667
Eurofins Lancaster Laboratories Environment Testing, LLC | 410-93044-2 | N2022025-LMB-01 | HFPO-DA | HFPO-DA | Total | <MDL | U |  | ng/g | 0.25 | 1.9 |  | Tissue | EPA 1633 | 10/03/2022 | 17:34 |  | 07/26/2022 | 14:00 |  | N2022025-LMB-01 |  |  | Mascuppic Lake | 25 | 42.6771 | -71.3843 |  | N | R | -- | LMB | 3 | 450 | 385 | 414 | -- | -- | 1240 | 798 | 1282 | -- | -- | M | F | M | -- | -- | 416.3333 | 1106.6667
Eurofins Lancaster Laboratories Environment Testing, LLC | 410-93044-2 | N2022025-LMB-01 | NEtFOSA | NEtFOSA | Total | <MDL | U |  | ng/g | 0.099 | 0.48 |  | Tissue | EPA 1633 | 10/03/2022 | 17:34 |  | 07/26/2022 | 14:00 |  | N2022025-LMB-01 |  |  | Mascuppic Lake | 25 | 42.6771 | -71.3843 |  | N | R | -- | LMB | 3 | 450 | 385 | 414 | -- | -- | 1240 | 798 | 1282 | -- | -- | M | F | M | -- | -- | 416.3333 | 1106.6667
Eurofins Lancaster Laboratories Environment Testing, LLC | 410-93044-2 | N2022025-LMB-01 | NEtFOSAA | NEtFOSAA | Total | <MDL | U |  | ng/g | 0.17 | 0.48 |  | Tissue | EPA 1633 | 10/03/2022 | 17:34 |  | 07/26/2022 | 14:00 |  | N2022025-LMB-01 |  |  | Mascuppic Lake | 25 | 42.6771 | -71.3843 |  | N | R | -- | LMB | 3 | 450 | 385 | 414 | -- | -- | 1240 | 798 | 1282 | -- | -- | M | F | M | -- | -- | 416.3333 | 1106.6667
Eurofins Lancaster Laboratories Environment Testing, LLC | 410-93044-2 | N2022025-LMB-01 | NEtFOSE | NEtFOSE | Total | <MDL | U |  | ng/g | 1.8 | 4.8 |  | Tissue | EPA 1633 | 10/03/2022 | 17:34 |  | 07/26/2022 | 14:00 |  | N2022025-LMB-01 |  |  | Mascuppic Lake | 25 | 42.6771 | -71.3843 |  | N | R | -- | LMB | 3 | 450 | 385 | 414 | -- | -- | 1240 | 798 | 1282 | -- | -- | M | F | M | -- | -- | 416.3333 | 1106.6667
Eurofins Lancaster Laboratories Environment Testing, LLC | 410-93044-2 | N2022025-LMB-01 | NMeFOSA | NMeFOSA | Total | <MDL | U |  | ng/g | 0.072 | 0.48 |  | Tissue | EPA 1633 | 10/03/2022 | 17:34 |  | 07/26/2022 | 14:00 |  | N2022025-LMB-01 |  |  | Mascuppic Lake | 25 | 42.6771 | -71.3843 |  | N | R | -- | LMB | 3 | 450 | 385 | 414 | -- | -- | 1240 | 798 | 1282 | -- | -- | M | F | M | -- | -- | 416.3333 | 1106.6667
Eurofins Lancaster Laboratories Environment Testing, LLC | 410-93044-2 | N2022025-LMB-01 | NMeFOSAA | NMeFOSAA | Total | <MDL | U |  | ng/g | 0.20 | 0.48 |  | Tissue | EPA 1633 | 10/03/2022 | 17:34 |  | 07/26/2022 | 14:00 |  | N2022025-LMB-01 |  |  | Mascuppic Lake | 25 | 42.6771 | -71.3843 |  | N | R | -- | LMB | 3 | 450 | 385 | 414 | -- | -- | 1240 | 798 | 1282 | -- | -- | M | F | M | -- | -- | 416.3333 | 1106.6667
Eurofins Lancaster Laboratories Environment Testing, LLC | 410-93044-2 | N2022025-LMB-01 | NMeFOSE | NMeFOSE | Total | <MDL | U |  | ng/g | 0.66 | 4.8 |  | Tissue | EPA 1633 | 10/03/2022 | 17:34 |  | 07/26/2022 | 14:00 |  | N2022025-LMB-01 |  |  | Mascuppic Lake | 25 | 42.6771 | -71.3843 |  | N | R | -- | LMB | 3 | 450 | 385 | 414 | -- | -- | 1240 | 798 | 1282 | -- | -- | M | F | M | -- | -- | 416.3333 | 1106.6667
Eurofins Lancaster Laboratories Environment Testing, LLC | 410-93044-2 | N2022025-LMB-01 | Perfluorobutanesulfonic acid | PFBS | Total | <MDL | U |  | ng/g | 0.17 | 0.48 |  | Tissue | EPA 1633 | 10/03/2022 | 17:34 |  | 07/26/2022 | 14:00 |  | N2022025-LMB-01 |  |  | Mascuppic Lake | 25 | 42.6771 | -71.3843 |  | N | R | -- | LMB | 3 | 450 | 385 | 414 | -- | -- | 1240 | 798 | 1282 | -- | -- | M | F | M | -- | -- | 416.3333 | 1106.6667
Eurofins Lancaster Laboratories Environment Testing, LLC | 410-93044-2 | N2022025-LMB-01 | Perfluorobutanoic acid | PFBA | Total | <MDL | U |  | ng/g | 0.35 | 1.9 |  | Tissue | EPA 1633 | 10/03/2022 | 17:34 |  | 07/26/2022 | 14:00 |  | N2022025-LMB-01 |  |  | Mascuppic Lake | 25 | 42.6771 | -71.3843 |  | N | R | -- | LMB | 3 | 450 | 385 | 414 | -- | -- | 1240 | 798 | 1282 | -- | -- | M | F | M | -- | -- | 416.3333 | 1106.6667
Eurofins Lancaster Laboratories Environment Testing, LLC | 410-93044-2 | N2022025-LMB-01 | Perfluorodecanesulfonic acid | PFDS | Total | <MDL | U |  | ng/g | 0.20 | 0.48 |  | Tissue | EPA 1633 | 10/03/2022 | 17:34 |  | 07/26/2022 | 14:00 |  | N2022025-LMB-01 |  |  | Mascuppic Lake | 25 | 42.6771 | -71.3843 |  | N | R | -- | LMB | 3 | 450 | 385 | 414 | -- | -- | 1240 | 798 | 1282 | -- | -- | M | F | M | -- | -- | 416.3333 | 1106.6667
Eurofins Lancaster Laboratories Environment Testing, LLC | 410-93044-2 | N2022025-LMB-01 | Perfluorodecanoic acid | PFDA | Total | 1.8 |  |  | ng/g | 0.21 | 0.48 |  | Tissue | EPA 1633 | 10/03/2022 | 17:34 |  | 07/26/2022 | 14:00 |  | N2022025-LMB-01 | 1.8 |  | Mascuppic Lake | 25 | 42.6771 | -71.3843 |  | N | R | -- | LMB | 3 | 450 | 385 | 414 | -- | -- | 1240 | 798 | 1282 | -- | -- | M | F | M | -- | -- | 416.3333 | 1106.6667
Eurofins Lancaster Laboratories Environment Testing, LLC | 410-93044-2 | N2022025-LMB-01 | Perfluorododecanesulfonic acid (PFDoS) | PFDoS | Total | <MDL | U *- cn | carried forward lab qual and translated to "a" | ng/g | 0.11 | 0.48 |  | Tissue | EPA 1633 | 10/03/2022 | 17:34 |  | 07/26/2022 | 14:00 | a | N2022025-LMB-01 |  |  | Mascuppic Lake | 25 | 42.6771 | -71.3843 |  | N | R | -- | LMB | 3 | 450 | 385 | 414 | -- | -- | 1240 | 798 | 1282 | -- | -- | M | F | M | -- | -- | 416.3333 | 1106.6667
Eurofins Lancaster Laboratories Environment Testing, LLC | 410-93044-2 | N2022025-LMB-01 | Perfluorododecanoic acid | PFDoA | Total | 0.91 |  |  | ng/g | 0.076 | 0.48 |  | Tissue | EPA 1633 | 10/03/2022 | 17:34 |  | 07/26/2022 | 14:00 |  | N2022025-LMB-01 | 0.91 |  | Mascuppic Lake | 25 | 42.6771 | -71.3843 |  | N | R | -- | LMB | 3 | 450 | 385 | 414 | -- | -- | 1240 | 798 | 1282 | -- | -- | M | F | M | -- | -- | 416.3333 | 1106.6667
Eurofins Lancaster Laboratories Environment Testing, LLC | 410-93044-2 | N2022025-LMB-01 | Perfluoroheptanesulfonic acid | PFHpS | Total | <MDL | U |  | ng/g | 0.12 | 0.48 |  | Tissue | EPA 1633 | 10/03/2022 | 17:34 |  | 07/26/2022 | 14:00 |  | N2022025-LMB-01 |  |  | Mascuppic Lake | 25 | 42.6771 | -71.3843 |  | N | R | -- | LMB | 3 | 450 | 385 | 414 | -- | -- | 1240 | 798 | 1282 | -- | -- | M | F | M | -- | -- | 416.3333 | 1106.6667
Eurofins Lancaster Laboratories Environment Testing, LLC | 410-93044-2 | N2022025-LMB-01 | Perfluoroheptanoic acid | PFHpA | Total | <MDL | U |  | ng/g | 0.11 | 0.48 |  | Tissue | EPA 1633 | 10/03/2022 | 17:34 |  | 07/26/2022 | 14:00 |  | N2022025-LMB-01 |  |  | Mascuppic Lake | 25 | 42.6771 | -71.3843 |  | N | R | -- | LMB | 3 | 450 | 385 | 414 | -- | -- | 1240 | 798 | 1282 | -- | -- | M | F | M | -- | -- | 416.3333 | 1106.6667
Eurofins Lancaster Laboratories Environment Testing, LLC | 410-93044-2 | N2022025-LMB-01 | Perfluorohexanesulfonic acid | PFHxS | Total | <MDL | U |  | ng/g | 0.074 | 0.48 |  | Tissue | EPA 1633 | 10/03/2022 | 17:34 |  | 07/26/2022 | 14:00 |  | N2022025-LMB-01 |  |  | Mascuppic Lake | 25 | 42.6771 | -71.3843 |  | N | R | -- | LMB | 3 | 450 | 385 | 414 | -- | -- | 1240 | 798 | 1282 | -- | -- | M | F | M | -- | -- | 416.3333 | 1106.6667
Eurofins Lancaster Laboratories Environment Testing, LLC | 410-93044-2 | N2022025-LMB-01 | Perfluorohexanoic acid | PFHxA | Total | <MDL | U |  | ng/g | 0.16 | 0.48 |  | Tissue | EPA 1633 | 10/03/2022 | 17:34 |  | 07/26/2022 | 14:00 |  | N2022025-LMB-01 |  |  | Mascuppic Lake | 25 | 42.6771 | -71.3843 |  | N | R | -- | LMB | 3 | 450 | 385 | 414 | -- | -- | 1240 | 798 | 1282 | -- | -- | M | F | M | -- | -- | 416.3333 | 1106.6667
Eurofins Lancaster Laboratories Environment Testing, LLC | 410-93044-2 | N2022025-LMB-01 | Perfluorononanesulfonic acid | PFNS | Total | <MDL | U |  | ng/g | 0.089 | 0.48 |  | Tissue | EPA 1633 | 10/03/2022 | 17:34 |  | 07/26/2022 | 14:00 |  | N2022025-LMB-01 |  |  | Mascuppic Lake | 25 | 42.6771 | -71.3843 |  | N | R | -- | LMB | 3 | 450 | 385 | 414 | -- | -- | 1240 | 798 | 1282 | -- | -- | M | F | M | -- | -- | 416.3333 | 1106.6667
Eurofins Lancaster Laboratories Environment Testing, LLC | 410-93044-2 | N2022025-LMB-01 | Perfluorononanoic acid | PFNA | Total | <MDL | U |  | ng/g | 0.15 | 0.48 |  | Tissue | EPA 1633 | 10/03/2022 | 17:34 |  | 07/26/2022 | 14:00 |  | N2022025-LMB-01 |  |  | Mascuppic Lake | 25 | 42.6771 | -71.3843 |  | N | R | -- | LMB | 3 | 450 | 385 | 414 | -- | -- | 1240 | 798 | 1282 | -- | -- | M | F | M | -- | -- | 416.3333 | 1106.6667
Eurofins Lancaster Laboratories Environment Testing, LLC | 410-93044-2 | N2022025-LMB-01 | Perfluorooctanesulfonamide | PFOSA | Total | <MDL | U |  | ng/g | 0.091 | 0.48 |  | Tissue | EPA 1633 | 10/03/2022 | 17:34 |  | 07/26/2022 | 14:00 |  | N2022025-LMB-01 |  |  | Mascuppic Lake | 25 | 42.6771 | -71.3843 |  | N | R | -- | LMB | 3 | 450 | 385 | 414 | -- | -- | 1240 | 798 | 1282 | -- | -- | M | F | M | -- | -- | 416.3333 | 1106.6667
Eurofins Lancaster Laboratories Environment Testing, LLC | 410-93044-2 | N2022025-LMB-01 | Perfluorooctanesulfonic acid | PFOS | Total | 19 |  |  | ng/g | 0.12 | 0.48 |  | Tissue | EPA 1633 | 10/03/2022 | 17:34 |  | 07/26/2022 | 14:00 |  | N2022025-LMB-01 | 19 | 1 | Mascuppic Lake | 25 | 42.6771 | -71.3843 |  | N | R | -- | LMB | 3 | 450 | 385 | 414 | -- | -- | 1240 | 798 | 1282 | -- | -- | M | F | M | -- | -- | 416.3333 | 1106.6667
Eurofins Lancaster Laboratories Environment Testing, LLC | 410-93044-2 | N2022025-LMB-01 | Perfluorooctanoic acid | PFOA | Total | <MDL | U |  | ng/g | 0.20 | 0.48 |  | Tissue | EPA 1633 | 10/03/2022 | 17:34 |  | 07/26/2022 | 14:00 |  | N2022025-LMB-01 |  |  | Mascuppic Lake | 25 | 42.6771 | -71.3843 |  | N | R | -- | LMB | 3 | 450 | 385 | 414 | -- | -- | 1240 | 798 | 1282 | -- | -- | M | F | M | -- | -- | 416.3333 | 1106.6667
Eurofins Lancaster Laboratories Environment Testing, LLC | 410-93044-2 | N2022025-LMB-01 | Perfluoropentanesulfonic acid | PFPeS | Total | <MDL | U |  | ng/g | 0.089 | 0.48 |  | Tissue | EPA 1633 | 10/03/2022 | 17:34 |  | 07/26/2022 | 14:00 |  | N2022025-LMB-01 |  |  | Mascuppic Lake | 25 | 42.6771 | -71.3843 |  | N | R | -- | LMB | 3 | 450 | 385 | 414 | -- | -- | 1240 | 798 | 1282 | -- | -- | M | F | M | -- | -- | 416.3333 | 1106.6667
Eurofins Lancaster Laboratories Environment Testing, LLC | 410-93044-2 | N2022025-LMB-01 | Perfluoropentanoic acid | PFPeA | Total | <MDL | U |  | ng/g | 0.13 | 0.97 |  | Tissue | EPA 1633 | 10/03/2022 | 17:34 |  | 07/26/2022 | 14:00 |  | N2022025-LMB-01 |  |  | Mascuppic Lake | 25 | 42.6771 | -71.3843 |  | N | R | -- | LMB | 3 | 450 | 385 | 414 | -- | -- | 1240 | 798 | 1282 | -- | -- | M | F | M | -- | -- | 416.3333 | 1106.6667
Eurofins Lancaster Laboratories Environment Testing, LLC | 410-93044-2 | N2022025-LMB-01 | Perfluorotetradecanoic acid | PFTeDA | Total | 0.43 | J | carried forward lab qual and translated to "j" | ng/g | 0.10 | 0.48 |  | Tissue | EPA 1633 | 10/03/2022 | 17:34 |  | 07/26/2022 | 14:00 | j | N2022025-LMB-01 | 0.43 |  | Mascuppic Lake | 25 | 42.6771 | -71.3843 |  | N | R | -- | LMB | 3 | 450 | 385 | 414 | -- | -- | 1240 | 798 | 1282 | -- | -- | M | F | M | -- | -- | 416.3333 | 1106.6667
Eurofins Lancaster Laboratories Environment Testing, LLC | 410-93044-2 | N2022025-LMB-01 | Perfluorotridecanoic acid | PFTrDA | Total | 0.78 |  |  | ng/g | 0.077 | 0.48 |  | Tissue | EPA 1633 | 10/03/2022 | 17:34 |  | 07/26/2022 | 14:00 |  | N2022025-LMB-01 | 0.78 |  | Mascuppic Lake | 25 | 42.6771 | -71.3843 |  | N | R | -- | LMB | 3 | 450 | 385 | 414 | -- | -- | 1240 | 798 | 1282 | -- | -- | M | F | M | -- | -- | 416.3333 | 1106.6667
Eurofins Lancaster Laboratories Environment Testing, LLC | 410-93044-2 | N2022025-LMB-01 | Perfluoroundecanoic acid | PFUnA | Total | 2.0 |  |  | ng/g | 0.12 | 0.48 |  | Tissue | EPA 1633 | 10/03/2022 | 17:34 |  | 07/26/2022 | 14:00 |  | N2022025-LMB-01 | 2 |  | Mascuppic Lake | 25 | 42.6771 | -71.3843 |  | N | R | -- | LMB | 3 | 450 | 385 | 414 | -- | -- | 1240 | 798 | 1282 | -- | -- | M | F | M | -- | -- | 416.3333 | 1106.6667
Eurofins Lancaster Laboratories Environment Testing, LLC | 410-93044-2 | N2022025-LMB-01 | PES | PFEESA | Total | <MDL | U |  | ng/g | 0.22 | 0.97 |  | Tissue | EPA 1633 | 10/03/2022 | 17:34 |  | 07/26/2022 | 14:00 |  | N2022025-LMB-01 |  |  | Mascuppic Lake | 25 | 42.6771 | -71.3843 |  | N | R | -- | LMB | 3 | 450 | 385 | 414 | -- | -- | 1240 | 798 | 1282 | -- | -- | M | F | M | -- | -- | 416.3333 | 1106.6667
Eurofins Lancaster Laboratories Environment Testing, LLC | 410-93044-2 | N2022025-LMB-01 | PFECA A | PFMBA | Total | <MDL | U |  | ng/g | 0.19 | 0.97 |  | Tissue | EPA 1633 | 10/03/2022 | 17:34 |  | 07/26/2022 | 14:00 |  | N2022025-LMB-01 |  |  | Mascuppic Lake | 25 | 42.6771 | -71.3843 |  | N | R | -- | LMB | 3 | 450 | 385 | 414 | -- | -- | 1240 | 798 | 1282 | -- | -- | M | F | M | -- | -- | 416.3333 | 1106.6667
Eurofins Lancaster Laboratories Environment Testing, LLC | 410-93044-2 | N2022025-LMB-01 | PFECA B | NFDHA | Total | <MDL | U |  | ng/g | 0.38 | 0.97 |  | Tissue | EPA 1633 | 10/03/2022 | 17:34 |  | 07/26/2022 | 14:00 |  | N2022025-LMB-01 |  |  | Mascuppic Lake | 25 | 42.6771 | -71.3843 |  | N | R | -- | LMB | 3 | 450 | 385 | 414 | -- | -- | 1240 | 798 | 1282 | -- | -- | M | F | M | -- | -- | 416.3333 | 1106.6667
Eurofins Lancaster Laboratories Environment Testing, LLC | 410-93044-2 | N2022025-LMB-01 | PFECA F | PFMPA | Total | <MDL | U |  | ng/g | 0.12 | 0.97 |  | Tissue | EPA 1633 | 10/03/2022 | 17:34 |  | 07/26/2022 | 14:00 |  | N2022025-LMB-01 |  |  | Mascuppic Lake | 25 | 42.6771 | -71.3843 |  | N | R | -- | LMB | 3 | 450 | 385 | 414 | -- | -- | 1240 | 798 | 1282 | -- | -- | M | F | M | -- | -- | 416.3333 | 1106.6667
Eurofins Lancaster Laboratories Environment Testing, LLC | 410-93044-2 | N2022025-LMB-01 | 4:2 FTS | 4:2FTS | Total | <MDL | U |  | ng/g | 5.4 | 19 |  | Tissue | EPA 1633 | 10/03/2022 | 18:00 |  | 07/26/2022 | 14:00 |  | N2022025-LMB-01 |  |  | Mascuppic Lake | 25 | 42.6771 | -71.3843 |  | N | R | -- | LMB | 3 | 450 | 385 | 414 | -- | -- | 1240 | 798 | 1282 | -- | -- | M | F | M | -- | -- | 416.3333 | 1106.6667
Eurofins Lancaster Laboratories Environment Testing, LLC | 410-93044-2 | N2022025-LMB-01 | 6:2 FTS | 6:2FTS | Total | <MDL | U |  | ng/g | 13 | 29 |  | Tissue | EPA 1633 | 10/03/2022 | 18:00 |  | 07/26/2022 | 14:00 |  | N2022025-LMB-01 |  |  | Mascuppic Lake | 25 | 42.6771 | -71.3843 |  | N | R | -- | LMB | 3 | 450 | 385 | 414 | -- | -- | 1240 | 798 | 1282 | -- | -- | M | F | M | -- | -- | 416.3333 | 1106.6667
Eurofins Lancaster Laboratories Environment Testing, LLC | 410-93044-3 | N2022025-LMB-02 | 11Cl-PF3OUdS | 11Cl-PF3OUdS | Total | <MDL | U |  | ng/g | 0.25 | 2.0 |  | Tissue | EPA 1633 | 09/18/2022 | 23:46 |  | 07/26/2022 | 14:00 |  | N2022025-LMB-02 |  |  | Mascuppic Lake | 25 | 42.6771 | -71.3843 |  | N | R | -- | LMB | 3 | 372 | 482 | 450 | -- | -- | 815 | 1814 | 1381 | -- | -- | M | M | F | -- | -- | 434.6667 | 1336.6667
Eurofins Lancaster Laboratories Environment Testing, LLC | 410-93044-3 | N2022025-LMB-02 | 3:3 FTCA | 3:3FTCA | Total | <MDL | U |  | ng/g | 0.72 | 2.5 |  | Tissue | EPA 1633 | 09/18/2022 | 23:46 |  | 07/26/2022 | 14:00 |  | N2022025-LMB-02 |  |  | Mascuppic Lake | 25 | 42.6771 | -71.3843 |  | N | R | -- | LMB | 3 | 372 | 482 | 450 | -- | -- | 815 | 1814 | 1381 | -- | -- | M | M | F | -- | -- | 434.6667 | 1336.6667
Eurofins Lancaster Laboratories Environment Testing, LLC | 410-93044-3 | N2022025-LMB-02 | 4:2 FTS | 4:2FTS | Total | <MDL | U |  | ng/g | 0.55 | 2.0 |  | Tissue | EPA 1633 | 09/18/2022 | 23:46 |  | 07/26/2022 | 14:00 |  | N2022025-LMB-02 |  |  | Mascuppic Lake | 25 | 42.6771 | -71.3843 |  | N | R | -- | LMB | 3 | 372 | 482 | 450 | -- | -- | 815 | 1814 | 1381 | -- | -- | M | M | F | -- | -- | 434.6667 | 1336.6667
Eurofins Lancaster Laboratories Environment Testing, LLC | 410-93044-3 | N2022025-LMB-02 | 5:3 FTCA | 5:3FTCA | Total | <MDL | U |  | ng/g | 2.1 | 12 |  | Tissue | EPA 1633 | 09/18/2022 | 23:46 |  | 07/26/2022 | 14:00 |  | N2022025-LMB-02 |  |  | Mascuppic Lake | 25 | 42.6771 | -71.3843 |  | N | R | -- | LMB | 3 | 372 | 482 | 450 | -- | -- | 815 | 1814 | 1381 | -- | -- | M | M | F | -- | -- | 434.6667 | 1336.6667
Eurofins Lancaster Laboratories Environment Testing, LLC | 410-93044-3 | N2022025-LMB-02 | 6:2 FTS | 6:2FTS | Total | <MDL | U |  | ng/g | 1.4 | 3.0 |  | Tissue | EPA 1633 | 09/18/2022 | 23:46 |  | 07/26/2022 | 14:00 |  | N2022025-LMB-02 |  |  | Mascuppic Lake | 25 | 42.6771 | -71.3843 |  | N | R | -- | LMB | 3 | 372 | 482 | 450 | -- | -- | 815 | 1814 | 1381 | -- | -- | M | M | F | -- | -- | 434.6667 | 1336.6667
Eurofins Lancaster Laboratories Environment Testing, LLC | 410-93044-3 | N2022025-LMB-02 | 7:3 FTCA | 7:3FTCA | Total | <MDL | U |  | ng/g | 3.0 | 12 |  | Tissue | EPA 1633 | 09/18/2022 | 23:46 |  | 07/26/2022 | 14:00 |  | N2022025-LMB-02 |  |  | Mascuppic Lake | 25 | 42.6771 | -71.3843 |  | N | R | -- | LMB | 3 | 372 | 482 | 450 | -- | -- | 815 | 1814 | 1381 | -- | -- | M | M | F | -- | -- | 434.6667 | 1336.6667
Eurofins Lancaster Laboratories Environment Testing, LLC | 410-93044-3 | N2022025-LMB-02 | 8:2 FTS | 8:2FTS | Total | <MDL | U |  | ng/g | 0.68 | 2.0 |  | Tissue | EPA 1633 | 09/18/2022 | 23:46 |  | 07/26/2022 | 14:00 |  | N2022025-LMB-02 |  |  | Mascuppic Lake | 25 | 42.6771 | -71.3843 |  | N | R | -- | LMB | 3 | 372 | 482 | 450 | -- | -- | 815 | 1814 | 1381 | -- | -- | M | M | F | -- | -- | 434.6667 | 1336.6667
Eurofins Lancaster Laboratories Environment Testing, LLC | 410-93044-3 | N2022025-LMB-02 | 9Cl-PF3ONS | 9Cl-PF3ONS | Total | <MDL | U |  | ng/g | 0.26 | 2.0 |  | Tissue | EPA 1633 | 09/18/2022 | 23:46 |  | 07/26/2022 | 14:00 |  | N2022025-LMB-02 |  |  | Mascuppic Lake | 25 | 42.6771 | -71.3843 |  | N | R | -- | LMB | 3 | 372 | 482 | 450 | -- | -- | 815 | 1814 | 1381 | -- | -- | M | M | F | -- | -- | 434.6667 | 1336.6667
Eurofins Lancaster Laboratories Environment Testing, LLC | 410-93044-3 | N2022025-LMB-02 | DONA | ADONA | Total | <MDL | U |  | ng/g | 0.40 | 2.0 |  | Tissue | EPA 1633 | 09/18/2022 | 23:46 |  | 07/26/2022 | 14:00 |  | N2022025-LMB-02 |  |  | Mascuppic Lake | 25 | 42.6771 | -71.3843 |  | N | R | -- | LMB | 3 | 372 | 482 | 450 | -- | -- | 815 | 1814 | 1381 | -- | -- | M | M | F | -- | -- | 434.6667 | 1336.6667
Eurofins Lancaster Laboratories Environment Testing, LLC | 410-93044-3 | N2022025-LMB-02 | HFPO-DA | HFPO-DA | Total | <MDL | U |  | ng/g | 0.26 | 2.0 |  | Tissue | EPA 1633 | 09/18/2022 | 23:46 |  | 07/26/2022 | 14:00 |  | N2022025-LMB-02 |  |  | Mascuppic Lake | 25 | 42.6771 | -71.3843 |  | N | R | -- | LMB | 3 | 372 | 482 | 450 | -- | -- | 815 | 1814 | 1381 | -- | -- | M | M | F | -- | -- | 434.6667 | 1336.6667
Eurofins Lancaster Laboratories Environment Testing, LLC | 410-93044-3 | N2022025-LMB-02 | NEtFOSA | NEtFOSA | Total | <MDL | U |  | ng/g | 0.10 | 0.50 |  | Tissue | EPA 1633 | 09/18/2022 | 23:46 |  | 07/26/2022 | 14:00 |  | N2022025-LMB-02 |  |  | Mascuppic Lake | 25 | 42.6771 | -71.3843 |  | N | R | -- | LMB | 3 | 372 | 482 | 450 | -- | -- | 815 | 1814 | 1381 | -- | -- | M | M | F | -- | -- | 434.6667 | 1336.6667
Eurofins Lancaster Laboratories Environment Testing, LLC | 410-93044-3 | N2022025-LMB-02 | NEtFOSAA | NEtFOSAA | Total | <MDL | U |  | ng/g | 0.17 | 0.50 |  | Tissue | EPA 1633 | 09/18/2022 | 23:46 |  | 07/26/2022 | 14:00 |  | N2022025-LMB-02 |  |  | Mascuppic Lake | 25 | 42.6771 | -71.3843 |  | N | R | -- | LMB | 3 | 372 | 482 | 450 | -- | -- | 815 | 1814 | 1381 | -- | -- | M | M | F | -- | -- | 434.6667 | 1336.6667
Eurofins Lancaster Laboratories Environment Testing, LLC | 410-93044-3 | N2022025-LMB-02 | NEtFOSE | NEtFOSE | Total | <MDL | U |  | ng/g | 1.9 | 5.0 |  | Tissue | EPA 1633 | 09/18/2022 | 23:46 |  | 07/26/2022 | 14:00 |  | N2022025-LMB-02 |  |  | Mascuppic Lake | 25 | 42.6771 | -71.3843 |  | N | R | -- | LMB | 3 | 372 | 482 | 450 | -- | -- | 815 | 1814 | 1381 | -- | -- | M | M | F | -- | -- | 434.6667 | 1336.6667
Eurofins Lancaster Laboratories Environment Testing, LLC | 410-93044-3 | N2022025-LMB-02 | NMeFOSA | NMeFOSA | Total | <MDL | U |  | ng/g | 0.075 | 0.50 |  | Tissue | EPA 1633 | 09/18/2022 | 23:46 |  | 07/26/2022 | 14:00 |  | N2022025-LMB-02 |  |  | Mascuppic Lake | 25 | 42.6771 | -71.3843 |  | N | R | -- | LMB | 3 | 372 | 482 | 450 | -- | -- | 815 | 1814 | 1381 | -- | -- | M | M | F | -- | -- | 434.6667 | 1336.6667
Eurofins Lancaster Laboratories Environment Testing, LLC | 410-93044-3 | N2022025-LMB-02 | NMeFOSAA | NMeFOSAA | Total | <MDL | U |  | ng/g | 0.21 | 0.50 |  | Tissue | EPA 1633 | 09/18/2022 | 23:46 |  | 07/26/2022 | 14:00 |  | N2022025-LMB-02 |  |  | Mascuppic Lake | 25 | 42.6771 | -71.3843 |  | N | R | -- | LMB | 3 | 372 | 482 | 450 | -- | -- | 815 | 1814 | 1381 | -- | -- | M | M | F | -- | -- | 434.6667 | 1336.6667
Eurofins Lancaster Laboratories Environment Testing, LLC | 410-93044-3 | N2022025-LMB-02 | NMeFOSE | NMeFOSE | Total | <MDL | U |  | ng/g | 0.68 | 5.0 |  | Tissue | EPA 1633 | 09/18/2022 | 23:46 |  | 07/26/2022 | 14:00 |  | N2022025-LMB-02 |  |  | Mascuppic Lake | 25 | 42.6771 | -71.3843 |  | N | R | -- | LMB | 3 | 372 | 482 | 450 | -- | -- | 815 | 1814 | 1381 | -- | -- | M | M | F | -- | -- | 434.6667 | 1336.6667
Eurofins Lancaster Laboratories Environment Testing, LLC | 410-93044-3 | N2022025-LMB-02 | Perfluorobutanesulfonic acid | PFBS | Total | <MDL | U |  | ng/g | 0.17 | 0.50 |  | Tissue | EPA 1633 | 09/18/2022 | 23:46 |  | 07/26/2022 | 14:00 |  | N2022025-LMB-02 |  |  | Mascuppic Lake | 25 | 42.6771 | -71.3843 |  | N | R | -- | LMB | 3 | 372 | 482 | 450 | -- | -- | 815 | 1814 | 1381 | -- | -- | M | M | F | -- | -- | 434.6667 | 1336.6667
Eurofins Lancaster Laboratories Environment Testing, LLC | 410-93044-3 | N2022025-LMB-02 | Perfluorobutanoic acid | PFBA | Total | <MDL | U |  | ng/g | 0.36 | 2.0 |  | Tissue | EPA 1633 | 09/18/2022 | 23:46 |  | 07/26/2022 | 14:00 |  | N2022025-LMB-02 |  |  | Mascuppic Lake | 25 | 42.6771 | -71.3843 |  | N | R | -- | LMB | 3 | 372 | 482 | 450 | -- | -- | 815 | 1814 | 1381 | -- | -- | M | M | F | -- | -- | 434.6667 | 1336.6667
Eurofins Lancaster Laboratories Environment Testing, LLC | 410-93044-3 | N2022025-LMB-02 | Perfluorodecanesulfonic acid | PFDS | Total | 0.28 | J | carried forward lab qual and translated to "j" | ng/g | 0.20 | 0.50 |  | Tissue | EPA 1633 | 09/18/2022 | 23:46 |  | 07/26/2022 | 14:00 | j | N2022025-LMB-02 | 0.28 |  | Mascuppic Lake | 25 | 42.6771 | -71.3843 |  | N | R | -- | LMB | 3 | 372 | 482 | 450 | -- | -- | 815 | 1814 | 1381 | -- | -- | M | M | F | -- | -- | 434.6667 | 1336.6667
Eurofins Lancaster Laboratories Environment Testing, LLC | 410-93044-3 | N2022025-LMB-02 | Perfluorodecanoic acid | PFDA | Total | 2.4 |  |  | ng/g | 0.21 | 0.50 |  | Tissue | EPA 1633 | 09/18/2022 | 23:46 |  | 07/26/2022 | 14:00 |  | N2022025-LMB-02 | 2.4 |  | Mascuppic Lake | 25 | 42.6771 | -71.3843 |  | N | R | -- | LMB | 3 | 372 | 482 | 450 | -- | -- | 815 | 1814 | 1381 | -- | -- | M | M | F | -- | -- | 434.6667 | 1336.6667
Eurofins Lancaster Laboratories Environment Testing, LLC | 410-93044-3 | N2022025-LMB-02 | Perfluorododecanesulfonic acid (PFDoS) | PFDoS | Total | <MDL | U |  | ng/g | 0.11 | 0.50 |  | Tissue | EPA 1633 | 09/18/2022 | 23:46 |  | 07/26/2022 | 14:00 |  | N2022025-LMB-02 |  |  | Mascuppic Lake | 25 | 42.6771 | -71.3843 |  | N | R | -- | LMB | 3 | 372 | 482 | 450 | -- | -- | 815 | 1814 | 1381 | -- | -- | M | M | F | -- | -- | 434.6667 | 1336.6667
Eurofins Lancaster Laboratories Environment Testing, LLC | 410-93044-3 | N2022025-LMB-02 | Perfluorododecanoic acid | PFDoA | Total | 1.2 |  |  | ng/g | 0.079 | 0.50 |  | Tissue | EPA 1633 | 09/18/2022 | 23:46 |  | 07/26/2022 | 14:00 |  | N2022025-LMB-02 | 1.2 |  | Mascuppic Lake | 25 | 42.6771 | -71.3843 |  | N | R | -- | LMB | 3 | 372 | 482 | 450 | -- | -- | 815 | 1814 | 1381 | -- | -- | M | M | F | -- | -- | 434.6667 | 1336.6667
Eurofins Lancaster Laboratories Environment Testing, LLC | 410-93044-3 | N2022025-LMB-02 | Perfluoroheptanesulfonic acid | PFHpS | Total | <MDL | U |  | ng/g | 0.12 | 0.50 |  | Tissue | EPA 1633 | 09/18/2022 | 23:46 |  | 07/26/2022 | 14:00 |  | N2022025-LMB-02 |  |  | Mascuppic Lake | 25 | 42.6771 | -71.3843 |  | N | R | -- | LMB | 3 | 372 | 482 | 450 | -- | -- | 815 | 1814 | 1381 | -- | -- | M | M | F | -- | -- | 434.6667 | 1336.6667
Eurofins Lancaster Laboratories Environment Testing, LLC | 410-93044-3 | N2022025-LMB-02 | Perfluoroheptanoic acid | PFHpA | Total | <MDL | U |  | ng/g | 0.12 | 0.50 |  | Tissue | EPA 1633 | 09/18/2022 | 23:46 |  | 07/26/2022 | 14:00 |  | N2022025-LMB-02 |  |  | Mascuppic Lake | 25 | 42.6771 | -71.3843 |  | N | R | -- | LMB | 3 | 372 | 482 | 450 | -- | -- | 815 | 1814 | 1381 | -- | -- | M | M | F | -- | -- | 434.6667 | 1336.6667
Eurofins Lancaster Laboratories Environment Testing, LLC | 410-93044-3 | N2022025-LMB-02 | Perfluorohexanesulfonic acid | PFHxS | Total | <MDL | U |  | ng/g | 0.077 | 0.50 |  | Tissue | EPA 1633 | 09/18/2022 | 23:46 |  | 07/26/2022 | 14:00 |  | N2022025-LMB-02 |  |  | Mascuppic Lake | 25 | 42.6771 | -71.3843 |  | N | R | -- | LMB | 3 | 372 | 482 | 450 | -- | -- | 815 | 1814 | 1381 | -- | -- | M | M | F | -- | -- | 434.6667 | 1336.6667
Eurofins Lancaster Laboratories Environment Testing, LLC | 410-93044-3 | N2022025-LMB-02 | Perfluorohexanoic acid | PFHxA | Total | <MDL | U |  | ng/g | 0.17 | 0.50 |  | Tissue | EPA 1633 | 09/18/2022 | 23:46 |  | 07/26/2022 | 14:00 |  | N2022025-LMB-02 |  |  | Mascuppic Lake | 25 | 42.6771 | -71.3843 |  | N | R | -- | LMB | 3 | 372 | 482 | 450 | -- | -- | 815 | 1814 | 1381 | -- | -- | M | M | F | -- | -- | 434.6667 | 1336.6667
Eurofins Lancaster Laboratories Environment Testing, LLC | 410-93044-3 | N2022025-LMB-02 | Perfluorononanesulfonic acid | PFNS | Total | <MDL | U |  | ng/g | 0.092 | 0.50 |  | Tissue | EPA 1633 | 09/18/2022 | 23:46 |  | 07/26/2022 | 14:00 |  | N2022025-LMB-02 |  |  | Mascuppic Lake | 25 | 42.6771 | -71.3843 |  | N | R | -- | LMB | 3 | 372 | 482 | 450 | -- | -- | 815 | 1814 | 1381 | -- | -- | M | M | F | -- | -- | 434.6667 | 1336.6667
Eurofins Lancaster Laboratories Environment Testing, LLC | 410-93044-3 | N2022025-LMB-02 | Perfluorononanoic acid | PFNA | Total | <MDL | U |  | ng/g | 0.15 | 0.50 |  | Tissue | EPA 1633 | 09/18/2022 | 23:46 |  | 07/26/2022 | 14:00 |  | N2022025-LMB-02 |  |  | Mascuppic Lake | 25 | 42.6771 | -71.3843 |  | N | R | -- | LMB | 3 | 372 | 482 | 450 | -- | -- | 815 | 1814 | 1381 | -- | -- | M | M | F | -- | -- | 434.6667 | 1336.6667
Eurofins Lancaster Laboratories Environment Testing, LLC | 410-93044-3 | N2022025-LMB-02 | Perfluorooctanesulfonamide | PFOSA | Total | <MDL | U |  | ng/g | 0.094 | 0.50 |  | Tissue | EPA 1633 | 09/18/2022 | 23:46 |  | 07/26/2022 | 14:00 |  | N2022025-LMB-02 |  |  | Mascuppic Lake | 25 | 42.6771 | -71.3843 |  | N | R | -- | LMB | 3 | 372 | 482 | 450 | -- | -- | 815 | 1814 | 1381 | -- | -- | M | M | F | -- | -- | 434.6667 | 1336.6667
Eurofins Lancaster Laboratories Environment Testing, LLC | 410-93044-3 | N2022025-LMB-02 | Perfluorooctanesulfonic acid | PFOS | Total | 25 |  |  | ng/g | 0.12 | 0.50 |  | Tissue | EPA 1633 | 09/18/2022 | 23:46 |  | 07/26/2022 | 14:00 |  | N2022025-LMB-02 | 25 | 1 | Mascuppic Lake | 25 | 42.6771 | -71.3843 |  | N | R | -- | LMB | 3 | 372 | 482 | 450 | -- | -- | 815 | 1814 | 1381 | -- | -- | M | M | F | -- | -- | 434.6667 | 1336.6667
Eurofins Lancaster Laboratories Environment Testing, LLC | 410-93044-3 | N2022025-LMB-02 | Perfluorooctanoic acid | PFOA | Total | <MDL | U |  | ng/g | 0.20 | 0.50 |  | Tissue | EPA 1633 | 09/18/2022 | 23:46 |  | 07/26/2022 | 14:00 |  | N2022025-LMB-02 |  |  | Mascuppic Lake | 25 | 42.6771 | -71.3843 |  | N | R | -- | LMB | 3 | 372 | 482 | 450 | -- | -- | 815 | 1814 | 1381 | -- | -- | M | M | F | -- | -- | 434.6667 | 1336.6667
Eurofins Lancaster Laboratories Environment Testing, LLC | 410-93044-3 | N2022025-LMB-02 | Perfluoropentanesulfonic acid | PFPeS | Total | <MDL | U |  | ng/g | 0.092 | 0.50 |  | Tissue | EPA 1633 | 09/18/2022 | 23:46 |  | 07/26/2022 | 14:00 |  | N2022025-LMB-02 |  |  | Mascuppic Lake | 25 | 42.6771 | -71.3843 |  | N | R | -- | LMB | 3 | 372 | 482 | 450 | -- | -- | 815 | 1814 | 1381 | -- | -- | M | M | F | -- | -- | 434.6667 | 1336.6667
Eurofins Lancaster Laboratories Environment Testing, LLC | 410-93044-3 | N2022025-LMB-02 | Perfluoropentanoic acid | PFPeA | Total | <MDL | U |  | ng/g | 0.13 | 1.0 |  | Tissue | EPA 1633 | 09/18/2022 | 23:46 |  | 07/26/2022 | 14:00 |  | N2022025-LMB-02 |  |  | Mascuppic Lake | 25 | 42.6771 | -71.3843 |  | N | R | -- | LMB | 3 | 372 | 482 | 450 | -- | -- | 815 | 1814 | 1381 | -- | -- | M | M | F | -- | -- | 434.6667 | 1336.6667
Eurofins Lancaster Laboratories Environment Testing, LLC | 410-93044-3 | N2022025-LMB-02 | Perfluorotetradecanoic acid | PFTeDA | Total | 0.65 |  |  | ng/g | 0.10 | 0.50 |  | Tissue | EPA 1633 | 09/18/2022 | 23:46 |  | 07/26/2022 | 14:00 |  | N2022025-LMB-02 | 0.65 |  | Mascuppic Lake | 25 | 42.6771 | -71.3843 |  | N | R | -- | LMB | 3 | 372 | 482 | 450 | -- | -- | 815 | 1814 | 1381 | -- | -- | M | M | F | -- | -- | 434.6667 | 1336.6667
Eurofins Lancaster Laboratories Environment Testing, LLC | 410-93044-3 | N2022025-LMB-02 | Perfluorotridecanoic acid | PFTrDA | Total | 1.2 |  |  | ng/g | 0.080 | 0.50 |  | Tissue | EPA 1633 | 09/18/2022 | 23:46 |  | 07/26/2022 | 14:00 |  | N2022025-LMB-02 | 1.2 |  | Mascuppic Lake | 25 | 42.6771 | -71.3843 |  | N | R | -- | LMB | 3 | 372 | 482 | 450 | -- | -- | 815 | 1814 | 1381 | -- | -- | M | M | F | -- | -- | 434.6667 | 1336.6667
Eurofins Lancaster Laboratories Environment Testing, LLC | 410-93044-3 | N2022025-LMB-02 | Perfluoroundecanoic acid | PFUnA | Total | 2.6 |  |  | ng/g | 0.13 | 0.50 |  | Tissue | EPA 1633 | 09/18/2022 | 23:46 |  | 07/26/2022 | 14:00 |  | N2022025-LMB-02 | 2.6 |  | Mascuppic Lake | 25 | 42.6771 | -71.3843 |  | N | R | -- | LMB | 3 | 372 | 482 | 450 | -- | -- | 815 | 1814 | 1381 | -- | -- | M | M | F | -- | -- | 434.6667 | 1336.6667
Eurofins Lancaster Laboratories Environment Testing, LLC | 410-93044-3 | N2022025-LMB-02 | PES | PFEESA | Total | <MDL | U *+ | carried forward lab qual and translated to "a" | ng/g | 0.23 | 1.0 |  | Tissue | EPA 1633 | 09/18/2022 | 23:46 |  | 07/26/2022 | 14:00 | a | N2022025-LMB-02 |  |  | Mascuppic Lake | 25 | 42.6771 | -71.3843 |  | N | R | -- | LMB | 3 | 372 | 482 | 450 | -- | -- | 815 | 1814 | 1381 | -- | -- | M | M | F | -- | -- | 434.6667 | 1336.6667
Eurofins Lancaster Laboratories Environment Testing, LLC | 410-93044-3 | N2022025-LMB-02 | PFECA A | PFMBA | Total | <MDL | U |  | ng/g | 0.20 | 1.0 |  | Tissue | EPA 1633 | 09/18/2022 | 23:46 |  | 07/26/2022 | 14:00 |  | N2022025-LMB-02 |  |  | Mascuppic Lake | 25 | 42.6771 | -71.3843 |  | N | R | -- | LMB | 3 | 372 | 482 | 450 | -- | -- | 815 | 1814 | 1381 | -- | -- | M | M | F | -- | -- | 434.6667 | 1336.6667
Eurofins Lancaster Laboratories Environment Testing, LLC | 410-93044-3 | N2022025-LMB-02 | PFECA B | NFDHA | Total | <MDL | U |  | ng/g | 0.39 | 1.0 |  | Tissue | EPA 1633 | 09/18/2022 | 23:46 |  | 07/26/2022 | 14:00 |  | N2022025-LMB-02 |  |  | Mascuppic Lake | 25 | 42.6771 | -71.3843 |  | N | R | -- | LMB | 3 | 372 | 482 | 450 | -- | -- | 815 | 1814 | 1381 | -- | -- | M | M | F | -- | -- | 434.6667 | 1336.6667
Eurofins Lancaster Laboratories Environment Testing, LLC | 410-93044-3 | N2022025-LMB-02 | PFECA F | PFMPA | Total | <MDL | U |  | ng/g | 0.12 | 1.0 |  | Tissue | EPA 1633 | 09/18/2022 | 23:46 |  | 07/26/2022 | 14:00 |  | N2022025-LMB-02 |  |  | Mascuppic Lake | 25 | 42.6771 | -71.3843 |  | N | R | -- | LMB | 3 | 372 | 482 | 450 | -- | -- | 815 | 1814 | 1381 | -- | -- | M | M | F | -- | -- | 434.6667 | 1336.6667
Eurofins Lancaster Laboratories Environment Testing, LLC | 410-93044-4 | N2022025-CP-03 | 11Cl-PF3OUdS | 11Cl-PF3OUdS | Total | <MDL | U cn |  | ng/g | 0.25 | 2.0 |  | Tissue | EPA 1633 | 09/18/2022 | 23:58 |  | 07/26/2022 | 14:00 |  | N2022025-CP-03 |  |  | Mascuppic Lake | 25 | 42.6771 | -71.3843 |  | N | R | -- | CP | 3 | 509 | 500 | 510 | -- | -- | 966 | 848 | 877 | -- | -- | M | M | M | -- | -- | 506.3333 | 897
Eurofins Lancaster Laboratories Environment Testing, LLC | 410-93044-4 | N2022025-CP-03 | 3:3 FTCA | 3:3FTCA | Total | <MDL | U cn |  | ng/g | 0.71 | 2.5 |  | Tissue | EPA 1633 | 09/18/2022 | 23:58 |  | 07/26/2022 | 14:00 |  | N2022025-CP-03 |  |  | Mascuppic Lake | 25 | 42.6771 | -71.3843 |  | N | R | -- | CP | 3 | 509 | 500 | 510 | -- | -- | 966 | 848 | 877 | -- | -- | M | M | M | -- | -- | 506.3333 | 897
Eurofins Lancaster Laboratories Environment Testing, LLC | 410-93044-4 | N2022025-CP-03 | 4:2 FTS | 4:2FTS | Total | <MDL | U cn |  | ng/g | 0.55 | 2.0 |  | Tissue | EPA 1633 | 09/18/2022 | 23:58 |  | 07/26/2022 | 14:00 |  | N2022025-CP-03 |  |  | Mascuppic Lake | 25 | 42.6771 | -71.3843 |  | N | R | -- | CP | 3 | 509 | 500 | 510 | -- | -- | 966 | 848 | 877 | -- | -- | M | M | M | -- | -- | 506.3333 | 897
Eurofins Lancaster Laboratories Environment Testing, LLC | 410-93044-4 | N2022025-CP-03 | 5:3 FTCA | 5:3FTCA | Total | <MDL | U cn |  | ng/g | 2.1 | 12 |  | Tissue | EPA 1633 | 09/18/2022 | 23:58 |  | 07/26/2022 | 14:00 |  | N2022025-CP-03 |  |  | Mascuppic Lake | 25 | 42.6771 | -71.3843 |  | N | R | -- | CP | 3 | 509 | 500 | 510 | -- | -- | 966 | 848 | 877 | -- | -- | M | M | M | -- | -- | 506.3333 | 897
Eurofins Lancaster Laboratories Environment Testing, LLC | 410-93044-4 | N2022025-CP-03 | 6:2 FTS | 6:2FTS | Total | <MDL | U cn |  | ng/g | 1.4 | 3.0 |  | Tissue | EPA 1633 | 09/18/2022 | 23:58 |  | 07/26/2022 | 14:00 |  | N2022025-CP-03 |  |  | Mascuppic Lake | 25 | 42.6771 | -71.3843 |  | N | R | -- | CP | 3 | 509 | 500 | 510 | -- | -- | 966 | 848 | 877 | -- | -- | M | M | M | -- | -- | 506.3333 | 897
Eurofins Lancaster Laboratories Environment Testing, LLC | 410-93044-4 | N2022025-CP-03 | 7:3 FTCA | 7:3FTCA | Total | <MDL | U cn |  | ng/g | 2.9 | 12 |  | Tissue | EPA 1633 | 09/18/2022 | 23:58 |  | 07/26/2022 | 14:00 |  | N2022025-CP-03 |  |  | Mascuppic Lake | 25 | 42.6771 | -71.3843 |  | N | R | -- | CP | 3 | 509 | 500 | 510 | -- | -- | 966 | 848 | 877 | -- | -- | M | M | M | -- | -- | 506.3333 | 897
Eurofins Lancaster Laboratories Environment Testing, LLC | 410-93044-4 | N2022025-CP-03 | 8:2 FTS | 8:2FTS | Total | <MDL | U cn |  | ng/g | 0.68 | 2.0 |  | Tissue | EPA 1633 | 09/18/2022 | 23:58 |  | 07/26/2022 | 14:00 |  | N2022025-CP-03 |  |  | Mascuppic Lake | 25 | 42.6771 | -71.3843 |  | N | R | -- | CP | 3 | 509 | 500 | 510 | -- | -- | 966 | 848 | 877 | -- | -- | M | M | M | -- | -- | 506.3333 | 897
Eurofins Lancaster Laboratories Environment Testing, LLC | 410-93044-4 | N2022025-CP-03 | 9Cl-PF3ONS | 9Cl-PF3ONS | Total | <MDL | U cn |  | ng/g | 0.26 | 2.0 |  | Tissue | EPA 1633 | 09/18/2022 | 23:58 |  | 07/26/2022 | 14:00 |  | N2022025-CP-03 |  |  | Mascuppic Lake | 25 | 42.6771 | -71.3843 |  | N | R | -- | CP | 3 | 509 | 500 | 510 | -- | -- | 966 | 848 | 877 | -- | -- | M | M | M | -- | -- | 506.3333 | 897
Eurofins Lancaster Laboratories Environment Testing, LLC | 410-93044-4 | N2022025-CP-03 | DONA | ADONA | Total | <MDL | U cn |  | ng/g | 0.40 | 2.0 |  | Tissue | EPA 1633 | 09/18/2022 | 23:58 |  | 07/26/2022 | 14:00 |  | N2022025-CP-03 |  |  | Mascuppic Lake | 25 | 42.6771 | -71.3843 |  | N | R | -- | CP | 3 | 509 | 500 | 510 | -- | -- | 966 | 848 | 877 | -- | -- | M | M | M | -- | -- | 506.3333 | 897
Eurofins Lancaster Laboratories Environment Testing, LLC | 410-93044-4 | N2022025-CP-03 | HFPO-DA | HFPO-DA | Total | <MDL | U cn |  | ng/g | 0.26 | 2.0 |  | Tissue | EPA 1633 | 09/18/2022 | 23:58 |  | 07/26/2022 | 14:00 |  | N2022025-CP-03 |  |  | Mascuppic Lake | 25 | 42.6771 | -71.3843 |  | N | R | -- | CP | 3 | 509 | 500 | 510 | -- | -- | 966 | 848 | 877 | -- | -- | M | M | M | -- | -- | 506.3333 | 897
Eurofins Lancaster Laboratories Environment Testing, LLC | 410-93044-4 | N2022025-CP-03 | NEtFOSA | NEtFOSA | Total | <MDL | U cn |  | ng/g | 0.10 | 0.50 |  | Tissue | EPA 1633 | 09/18/2022 | 23:58 |  | 07/26/2022 | 14:00 |  | N2022025-CP-03 |  |  | Mascuppic Lake | 25 | 42.6771 | -71.3843 |  | N | R | -- | CP | 3 | 509 | 500 | 510 | -- | -- | 966 | 848 | 877 | -- | -- | M | M | M | -- | -- | 506.3333 | 897
Eurofins Lancaster Laboratories Environment Testing, LLC | 410-93044-4 | N2022025-CP-03 | NEtFOSE | NEtFOSE | Total | <MDL | U cn |  | ng/g | 1.8 | 5.0 |  | Tissue | EPA 1633 | 09/18/2022 | 23:58 |  | 07/26/2022 | 14:00 |  | N2022025-CP-03 |  |  | Mascuppic Lake | 25 | 42.6771 | -71.3843 |  | N | R | -- | CP | 3 | 509 | 500 | 510 | -- | -- | 966 | 848 | 877 | -- | -- | M | M | M | -- | -- | 506.3333 | 897
Eurofins Lancaster Laboratories Environment Testing, LLC | 410-93044-4 | N2022025-CP-03 | NMeFOSA | NMeFOSA | Total | <MDL | U cn |  | ng/g | 0.074 | 0.50 |  | Tissue | EPA 1633 | 09/18/2022 | 23:58 |  | 07/26/2022 | 14:00 |  | N2022025-CP-03 |  |  | Mascuppic Lake | 25 | 42.6771 | -71.3843 |  | N | R | -- | CP | 3 | 509 | 500 | 510 | -- | -- | 966 | 848 | 877 | -- | -- | M | M | M | -- | -- | 506.3333 | 897
Eurofins Lancaster Laboratories Environment Testing, LLC | 410-93044-4 | N2022025-CP-03 | NMeFOSAA | NMeFOSAA | Total | <MDL | U cn |  | ng/g | 0.21 | 0.50 |  | Tissue | EPA 1633 | 09/18/2022 | 23:58 |  | 07/26/2022 | 14:00 |  | N2022025-CP-03 |  |  | Mascuppic Lake | 25 | 42.6771 | -71.3843 |  | N | R | -- | CP | 3 | 509 | 500 | 510 | -- | -- | 966 | 848 | 877 | -- | -- | M | M | M | -- | -- | 506.3333 | 897
Eurofins Lancaster Laboratories Environment Testing, LLC | 410-93044-4 | N2022025-CP-03 | NMeFOSE | NMeFOSE | Total | <MDL | U cn |  | ng/g | 0.67 | 5.0 |  | Tissue | EPA 1633 | 09/18/2022 | 23:58 |  | 07/26/2022 | 14:00 |  | N2022025-CP-03 |  |  | Mascuppic Lake | 25 | 42.6771 | -71.3843 |  | N | R | -- | CP | 3 | 509 | 500 | 510 | -- | -- | 966 | 848 | 877 | -- | -- | M | M | M | -- | -- | 506.3333 | 897
Eurofins Lancaster Laboratories Environment Testing, LLC | 410-93044-4 | N2022025-CP-03 | Perfluorobutanesulfonic acid | PFBS | Total | <MDL | U cn |  | ng/g | 0.17 | 0.50 |  | Tissue | EPA 1633 | 09/18/2022 | 23:58 |  | 07/26/2022 | 14:00 |  | N2022025-CP-03 |  |  | Mascuppic Lake | 25 | 42.6771 | -71.3843 |  | N | R | -- | CP | 3 | 509 | 500 | 510 | -- | -- | 966 | 848 | 877 | -- | -- | M | M | M | -- | -- | 506.3333 | 897
Eurofins Lancaster Laboratories Environment Testing, LLC | 410-93044-4 | N2022025-CP-03 | Perfluorobutanoic acid | PFBA | Total | <MDL | U cn |  | ng/g | 0.36 | 2.0 |  | Tissue | EPA 1633 | 09/18/2022 | 23:58 |  | 07/26/2022 | 14:00 |  | N2022025-CP-03 |  |  | Mascuppic Lake | 25 | 42.6771 | -71.3843 |  | N | R | -- | CP | 3 | 509 | 500 | 510 | -- | -- | 966 | 848 | 877 | -- | -- | M | M | M | -- | -- | 506.3333 | 897
Eurofins Lancaster Laboratories Environment Testing, LLC | 410-93044-4 | N2022025-CP-03 | Perfluorodecanesulfonic acid | PFDS | Total | <MDL | U cn |  | ng/g | 0.20 | 0.50 |  | Tissue | EPA 1633 | 09/18/2022 | 23:58 |  | 07/26/2022 | 14:00 |  | N2022025-CP-03 |  |  | Mascuppic Lake | 25 | 42.6771 | -71.3843 |  | N | R | -- | CP | 3 | 509 | 500 | 510 | -- | -- | 966 | 848 | 877 | -- | -- | M | M | M | -- | -- | 506.3333 | 897
Eurofins Lancaster Laboratories Environment Testing, LLC | 410-93044-4 | N2022025-CP-03 | Perfluorodecanoic acid | PFDA | Total | 1.4 | cn |  | ng/g | 0.21 | 0.50 |  | Tissue | EPA 1633 | 09/18/2022 | 23:58 |  | 07/26/2022 | 14:00 |  | N2022025-CP-03 | 1.4 |  | Mascuppic Lake | 25 | 42.6771 | -71.3843 |  | N | R | -- | CP | 3 | 509 | 500 | 510 | -- | -- | 966 | 848 | 877 | -- | -- | M | M | M | -- | -- | 506.3333 | 897
Eurofins Lancaster Laboratories Environment Testing, LLC | 410-93044-4 | N2022025-CP-03 | Perfluorododecanesulfonic acid (PFDoS) | PFDoS | Total | <MDL | U cn |  | ng/g | 0.11 | 0.50 |  | Tissue | EPA 1633 | 09/18/2022 | 23:58 |  | 07/26/2022 | 14:00 |  | N2022025-CP-03 |  |  | Mascuppic Lake | 25 | 42.6771 | -71.3843 |  | N | R | -- | CP | 3 | 509 | 500 | 510 | -- | -- | 966 | 848 | 877 | -- | -- | M | M | M | -- | -- | 506.3333 | 897
Eurofins Lancaster Laboratories Environment Testing, LLC | 410-93044-4 | N2022025-CP-03 | Perfluorododecanoic acid | PFDoA | Total | 0.78 | cn |  | ng/g | 0.078 | 0.50 |  | Tissue | EPA 1633 | 09/18/2022 | 23:58 |  | 07/26/2022 | 14:00 |  | N2022025-CP-03 | 0.78 |  | Mascuppic Lake | 25 | 42.6771 | -71.3843 |  | N | R | -- | CP | 3 | 509 | 500 | 510 | -- | -- | 966 | 848 | 877 | -- | -- | M | M | M | -- | -- | 506.3333 | 897
Eurofins Lancaster Laboratories Environment Testing, LLC | 410-93044-4 | N2022025-CP-03 | Perfluoroheptanesulfonic acid | PFHpS | Total | <MDL | U cn |  | ng/g | 0.12 | 0.50 |  | Tissue | EPA 1633 | 09/18/2022 | 23:58 |  | 07/26/2022 | 14:00 |  | N2022025-CP-03 |  |  | Mascuppic Lake | 25 | 42.6771 | -71.3843 |  | N | R | -- | CP | 3 | 509 | 500 | 510 | -- | -- | 966 | 848 | 877 | -- | -- | M | M | M | -- | -- | 506.3333 | 897
Eurofins Lancaster Laboratories Environment Testing, LLC | 410-93044-4 | N2022025-CP-03 | Perfluoroheptanoic acid | PFHpA | Total | <MDL | U cn |  | ng/g | 0.12 | 0.50 |  | Tissue | EPA 1633 | 09/18/2022 | 23:58 |  | 07/26/2022 | 14:00 |  | N2022025-CP-03 |  |  | Mascuppic Lake | 25 | 42.6771 | -71.3843 |  | N | R | -- | CP | 3 | 509 | 500 | 510 | -- | -- | 966 | 848 | 877 | -- | -- | M | M | M | -- | -- | 506.3333 | 897
Eurofins Lancaster Laboratories Environment Testing, LLC | 410-93044-4 | N2022025-CP-03 | Perfluorohexanesulfonic acid | PFHxS | Total | <MDL | U cn |  | ng/g | 0.076 | 0.50 |  | Tissue | EPA 1633 | 09/18/2022 | 23:58 |  | 07/26/2022 | 14:00 |  | N2022025-CP-03 |  |  | Mascuppic Lake | 25 | 42.6771 | -71.3843 |  | N | R | -- | CP | 3 | 509 | 500 | 510 | -- | -- | 966 | 848 | 877 | -- | -- | M | M | M | -- | -- | 506.3333 | 897
Eurofins Lancaster Laboratories Environment Testing, LLC | 410-93044-4 | N2022025-CP-03 | Perfluorohexanoic acid | PFHxA | Total | <MDL | U cn |  | ng/g | 0.16 | 0.50 |  | Tissue | EPA 1633 | 09/18/2022 | 23:58 |  | 07/26/2022 | 14:00 |  | N2022025-CP-03 |  |  | Mascuppic Lake | 25 | 42.6771 | -71.3843 |  | N | R | -- | CP | 3 | 509 | 500 | 510 | -- | -- | 966 | 848 | 877 | -- | -- | M | M | M | -- | -- | 506.3333 | 897
Eurofins Lancaster Laboratories Environment Testing, LLC | 410-93044-4 | N2022025-CP-03 | Perfluorononanesulfonic acid | PFNS | Total | <MDL | U cn |  | ng/g | 0.091 | 0.50 |  | Tissue | EPA 1633 | 09/18/2022 | 23:58 |  | 07/26/2022 | 14:00 |  | N2022025-CP-03 |  |  | Mascuppic Lake | 25 | 42.6771 | -71.3843 |  | N | R | -- | CP | 3 | 509 | 500 | 510 | -- | -- | 966 | 848 | 877 | -- | -- | M | M | M | -- | -- | 506.3333 | 897
Eurofins Lancaster Laboratories Environment Testing, LLC | 410-93044-4 | N2022025-CP-03 | Perfluorononanoic acid | PFNA | Total | <MDL | U cn |  | ng/g | 0.15 | 0.50 |  | Tissue | EPA 1633 | 09/18/2022 | 23:58 |  | 07/26/2022 | 14:00 |  | N2022025-CP-03 |  |  | Mascuppic Lake | 25 | 42.6771 | -71.3843 |  | N | R | -- | CP | 3 | 509 | 500 | 510 | -- | -- | 966 | 848 | 877 | -- | -- | M | M | M | -- | -- | 506.3333 | 897
Eurofins Lancaster Laboratories Environment Testing, LLC | 410-93044-4 | N2022025-CP-03 | Perfluorooctanesulfonamide | PFOSA | Total | 0.50 | cn |  | ng/g | 0.093 | 0.50 |  | Tissue | EPA 1633 | 09/18/2022 | 23:58 |  | 07/26/2022 | 14:00 |  | N2022025-CP-03 | 0.5 |  | Mascuppic Lake | 25 | 42.6771 | -71.3843 |  | N | R | -- | CP | 3 | 509 | 500 | 510 | -- | -- | 966 | 848 | 877 | -- | -- | M | M | M | -- | -- | 506.3333 | 897
Eurofins Lancaster Laboratories Environment Testing, LLC | 410-93044-4 | N2022025-CP-03 | Perfluorooctanesulfonic acid | PFOS | Total | 17 | cn |  | ng/g | 0.12 | 0.50 |  | Tissue | EPA 1633 | 09/18/2022 | 23:58 |  | 07/26/2022 | 14:00 |  | N2022025-CP-03 | 17 | 1 | Mascuppic Lake | 25 | 42.6771 | -71.3843 |  | N | R | -- | CP | 3 | 509 | 500 | 510 | -- | -- | 966 | 848 | 877 | -- | -- | M | M | M | -- | -- | 506.3333 | 897
Eurofins Lancaster Laboratories Environment Testing, LLC | 410-93044-4 | N2022025-CP-03 | Perfluorooctanoic acid | PFOA | Total | <MDL | U cn |  | ng/g | 0.20 | 0.50 |  | Tissue | EPA 1633 | 09/18/2022 | 23:58 |  | 07/26/2022 | 14:00 |  | N2022025-CP-03 |  |  | Mascuppic Lake | 25 | 42.6771 | -71.3843 |  | N | R | -- | CP | 3 | 509 | 500 | 510 | -- | -- | 966 | 848 | 877 | -- | -- | M | M | M | -- | -- | 506.3333 | 897
Eurofins Lancaster Laboratories Environment Testing, LLC | 410-93044-4 | N2022025-CP-03 | Perfluoropentanesulfonic acid | PFPeS | Total | <MDL | U cn |  | ng/g | 0.091 | 0.50 |  | Tissue | EPA 1633 | 09/18/2022 | 23:58 |  | 07/26/2022 | 14:00 |  | N2022025-CP-03 |  |  | Mascuppic Lake | 25 | 42.6771 | -71.3843 |  | N | R | -- | CP | 3 | 509 | 500 | 510 | -- | -- | 966 | 848 | 877 | -- | -- | M | M | M | -- | -- | 506.3333 | 897
Eurofins Lancaster Laboratories Environment Testing, LLC | 410-93044-4 | N2022025-CP-03 | Perfluoropentanoic acid | PFPeA | Total | <MDL | U cn |  | ng/g | 0.13 | 0.99 |  | Tissue | EPA 1633 | 09/18/2022 | 23:58 |  | 07/26/2022 | 14:00 |  | N2022025-CP-03 |  |  | Mascuppic Lake | 25 | 42.6771 | -71.3843 |  | N | R | -- | CP | 3 | 509 | 500 | 510 | -- | -- | 966 | 848 | 877 | -- | -- | M | M | M | -- | -- | 506.3333 | 897
Eurofins Lancaster Laboratories Environment Testing, LLC | 410-93044-4 | N2022025-CP-03 | Perfluorotetradecanoic acid | PFTeDA | Total | 0.54 | cn |  | ng/g | 0.10 | 0.50 |  | Tissue | EPA 1633 | 09/18/2022 | 23:58 |  | 07/26/2022 | 14:00 |  | N2022025-CP-03 | 0.54 |  | Mascuppic Lake | 25 | 42.6771 | -71.3843 |  | N | R | -- | CP | 3 | 509 | 500 | 510 | -- | -- | 966 | 848 | 877 | -- | -- | M | M | M | -- | -- | 506.3333 | 897
Eurofins Lancaster Laboratories Environment Testing, LLC | 410-93044-4 | N2022025-CP-03 | Perfluorotridecanoic acid | PFTrDA | Total | 0.78 | cn |  | ng/g | 0.079 | 0.50 |  | Tissue | EPA 1633 | 09/18/2022 | 23:58 |  | 07/26/2022 | 14:00 |  | N2022025-CP-03 | 0.78 |  | Mascuppic Lake | 25 | 42.6771 | -71.3843 |  | N | R | -- | CP | 3 | 509 | 500 | 510 | -- | -- | 966 | 848 | 877 | -- | -- | M | M | M | -- | -- | 506.3333 | 897
Eurofins Lancaster Laboratories Environment Testing, LLC | 410-93044-4 | N2022025-CP-03 | Perfluoroundecanoic acid | PFUnA | Total | 1.5 | cn |  | ng/g | 0.13 | 0.50 |  | Tissue | EPA 1633 | 09/18/2022 | 23:58 |  | 07/26/2022 | 14:00 |  | N2022025-CP-03 | 1.5 |  | Mascuppic Lake | 25 | 42.6771 | -71.3843 |  | N | R | -- | CP | 3 | 509 | 500 | 510 | -- | -- | 966 | 848 | 877 | -- | -- | M | M | M | -- | -- | 506.3333 | 897
Eurofins Lancaster Laboratories Environment Testing, LLC | 410-93044-4 | N2022025-CP-03 | PES | PFEESA | Total | <MDL | U *+ cn | carried forward lab qual and translated to "a" | ng/g | 0.23 | 0.99 |  | Tissue | EPA 1633 | 09/18/2022 | 23:58 |  | 07/26/2022 | 14:00 | a | N2022025-CP-03 |  |  | Mascuppic Lake | 25 | 42.6771 | -71.3843 |  | N | R | -- | CP | 3 | 509 | 500 | 510 | -- | -- | 966 | 848 | 877 | -- | -- | M | M | M | -- | -- | 506.3333 | 897
Eurofins Lancaster Laboratories Environment Testing, LLC | 410-93044-4 | N2022025-CP-03 | PFECA A | PFMBA | Total | <MDL | U cn |  | ng/g | 0.20 | 0.99 |  | Tissue | EPA 1633 | 09/18/2022 | 23:58 |  | 07/26/2022 | 14:00 |  | N2022025-CP-03 |  |  | Mascuppic Lake | 25 | 42.6771 | -71.3843 |  | N | R | -- | CP | 3 | 509 | 500 | 510 | -- | -- | 966 | 848 | 877 | -- | -- | M | M | M | -- | -- | 506.3333 | 897
Eurofins Lancaster Laboratories Environment Testing, LLC | 410-93044-4 | N2022025-CP-03 | PFECA B | NFDHA | Total | <MDL | U cn |  | ng/g | 0.39 | 0.99 |  | Tissue | EPA 1633 | 09/18/2022 | 23:58 |  | 07/26/2022 | 14:00 |  | N2022025-CP-03 |  |  | Mascuppic Lake | 25 | 42.6771 | -71.3843 |  | N | R | -- | CP | 3 | 509 | 500 | 510 | -- | -- | 966 | 848 | 877 | -- | -- | M | M | M | -- | -- | 506.3333 | 897
Eurofins Lancaster Laboratories Environment Testing, LLC | 410-93044-4 | N2022025-CP-03 | PFECA F | PFMPA | Total | <MDL | U cn |  | ng/g | 0.12 | 0.99 |  | Tissue | EPA 1633 | 09/18/2022 | 23:58 |  | 07/26/2022 | 14:00 |  | N2022025-CP-03 |  |  | Mascuppic Lake | 25 | 42.6771 | -71.3843 |  | N | R | -- | CP | 3 | 509 | 500 | 510 | -- | -- | 966 | 848 | 877 | -- | -- | M | M | M | -- | -- | 506.3333 | 897
Eurofins Lancaster Laboratories Environment Testing, LLC | 410-93044-4 | N2022025-CP-03 | NEtFOSAA | NEtFOSAA | Total | <MDL | U cn |  | ng/g | 1.7 | 5.0 |  | Tissue | EPA 1633 | 09/28/2022 | 22:24 |  | 07/26/2022 | 14:00 |  | N2022025-CP-03 |  |  | Mascuppic Lake | 25 | 42.6771 | -71.3843 |  | N | R | -- | CP | 3 | 509 | 500 | 510 | -- | -- | 966 | 848 | 877 | -- | -- | M | M | M | -- | -- | 506.3333 | 897
Eurofins Lancaster Laboratories Environment Testing, LLC | 410-93044-5 | N2022025-CP-04 | 11Cl-PF3OUdS | 11Cl-PF3OUdS | Total | <MDL | U cn |  | ng/g | 0.25 | 2.0 |  | Tissue | EPA 1633 | 09/19/2022 | 00:10 |  | 07/26/2022 | 14:00 |  | N2022025-CP-04 |  |  | Mascuppic Lake | 25 | 42.6771 | -71.3843 |  | N | R | -- | CP | 3 | 470 | 486 | 429 | -- | -- | 738 | 750 | 434 | -- | -- | M | F | M | -- | -- | 461.6667 | 640.6667
Eurofins Lancaster Laboratories Environment Testing, LLC | 410-93044-5 | N2022025-CP-04 | 3:3 FTCA | 3:3FTCA | Total | <MDL | U cn |  | ng/g | 0.72 | 2.5 |  | Tissue | EPA 1633 | 09/19/2022 | 00:10 |  | 07/26/2022 | 14:00 |  | N2022025-CP-04 |  |  | Mascuppic Lake | 25 | 42.6771 | -71.3843 |  | N | R | -- | CP | 3 | 470 | 486 | 429 | -- | -- | 738 | 750 | 434 | -- | -- | M | F | M | -- | -- | 461.6667 | 640.6667
Eurofins Lancaster Laboratories Environment Testing, LLC | 410-93044-5 | N2022025-CP-04 | 4:2 FTS | 4:2FTS | Total | <MDL | U cn |  | ng/g | 0.56 | 2.0 |  | Tissue | EPA 1633 | 09/19/2022 | 00:10 |  | 07/26/2022 | 14:00 |  | N2022025-CP-04 |  |  | Mascuppic Lake | 25 | 42.6771 | -71.3843 |  | N | R | -- | CP | 3 | 470 | 486 | 429 | -- | -- | 738 | 750 | 434 | -- | -- | M | F | M | -- | -- | 461.6667 | 640.6667
Eurofins Lancaster Laboratories Environment Testing, LLC | 410-93044-5 | N2022025-CP-04 | 5:3 FTCA | 5:3FTCA | Total | <MDL | U cn |  | ng/g | 2.1 | 13 |  | Tissue | EPA 1633 | 09/19/2022 | 00:10 |  | 07/26/2022 | 14:00 |  | N2022025-CP-04 |  |  | Mascuppic Lake | 25 | 42.6771 | -71.3843 |  | N | R | -- | CP | 3 | 470 | 486 | 429 | -- | -- | 738 | 750 | 434 | -- | -- | M | F | M | -- | -- | 461.6667 | 640.6667
Eurofins Lancaster Laboratories Environment Testing, LLC | 410-93044-5 | N2022025-CP-04 | 6:2 FTS | 6:2FTS | Total | <MDL | U cn |  | ng/g | 1.4 | 3.0 |  | Tissue | EPA 1633 | 09/19/2022 | 00:10 |  | 07/26/2022 | 14:00 |  | N2022025-CP-04 |  |  | Mascuppic Lake | 25 | 42.6771 | -71.3843 |  | N | R | -- | CP | 3 | 470 | 486 | 429 | -- | -- | 738 | 750 | 434 | -- | -- | M | F | M | -- | -- | 461.6667 | 640.6667
Eurofins Lancaster Laboratories Environment Testing, LLC | 410-93044-5 | N2022025-CP-04 | 7:3 FTCA | 7:3FTCA | Total | <MDL | U cn |  | ng/g | 3.0 | 13 |  | Tissue | EPA 1633 | 09/19/2022 | 00:10 |  | 07/26/2022 | 14:00 |  | N2022025-CP-04 |  |  | Mascuppic Lake | 25 | 42.6771 | -71.3843 |  | N | R | -- | CP | 3 | 470 | 486 | 429 | -- | -- | 738 | 750 | 434 | -- | -- | M | F | M | -- | -- | 461.6667 | 640.6667
Eurofins Lancaster Laboratories Environment Testing, LLC | 410-93044-5 | N2022025-CP-04 | 8:2 FTS | 8:2FTS | Total | <MDL | U cn |  | ng/g | 0.68 | 2.0 |  | Tissue | EPA 1633 | 09/19/2022 | 00:10 |  | 07/26/2022 | 14:00 |  | N2022025-CP-04 |  |  | Mascuppic Lake | 25 | 42.6771 | -71.3843 |  | N | R | -- | CP | 3 | 470 | 486 | 429 | -- | -- | 738 | 750 | 434 | -- | -- | M | F | M | -- | -- | 461.6667 | 640.6667
Eurofins Lancaster Laboratories Environment Testing, LLC | 410-93044-5 | N2022025-CP-04 | 9Cl-PF3ONS | 9Cl-PF3ONS | Total | <MDL | U cn |  | ng/g | 0.26 | 2.0 |  | Tissue | EPA 1633 | 09/19/2022 | 00:10 |  | 07/26/2022 | 14:00 |  | N2022025-CP-04 |  |  | Mascuppic Lake | 25 | 42.6771 | -71.3843 |  | N | R | -- | CP | 3 | 470 | 486 | 429 | -- | -- | 738 | 750 | 434 | -- | -- | M | F | M | -- | -- | 461.6667 | 640.6667
Eurofins Lancaster Laboratories Environment Testing, LLC | 410-93044-5 | N2022025-CP-04 | DONA | ADONA | Total | <MDL | U cn |  | ng/g | 0.40 | 2.0 |  | Tissue | EPA 1633 | 09/19/2022 | 00:10 |  | 07/26/2022 | 14:00 |  | N2022025-CP-04 |  |  | Mascuppic Lake | 25 | 42.6771 | -71.3843 |  | N | R | -- | CP | 3 | 470 | 486 | 429 | -- | -- | 738 | 750 | 434 | -- | -- | M | F | M | -- | -- | 461.6667 | 640.6667
Eurofins Lancaster Laboratories Environment Testing, LLC | 410-93044-5 | N2022025-CP-04 | HFPO-DA | HFPO-DA | Total | <MDL | U cn |  | ng/g | 0.26 | 2.0 |  | Tissue | EPA 1633 | 09/19/2022 | 00:10 |  | 07/26/2022 | 14:00 |  | N2022025-CP-04 |  |  | Mascuppic Lake | 25 | 42.6771 | -71.3843 |  | N | R | -- | CP | 3 | 470 | 486 | 429 | -- | -- | 738 | 750 | 434 | -- | -- | M | F | M | -- | -- | 461.6667 | 640.6667
Eurofins Lancaster Laboratories Environment Testing, LLC | 410-93044-5 | N2022025-CP-04 | NEtFOSA | NEtFOSA | Total | <MDL | U cn |  | ng/g | 0.10 | 0.50 |  | Tissue | EPA 1633 | 09/19/2022 | 00:10 |  | 07/26/2022 | 14:00 |  | N2022025-CP-04 |  |  | Mascuppic Lake | 25 | 42.6771 | -71.3843 |  | N | R | -- | CP | 3 | 470 | 486 | 429 | -- | -- | 738 | 750 | 434 | -- | -- | M | F | M | -- | -- | 461.6667 | 640.6667
Eurofins Lancaster Laboratories Environment Testing, LLC | 410-93044-5 | N2022025-CP-04 | NEtFOSE | NEtFOSE | Total | <MDL | U cn |  | ng/g | 1.9 | 5.0 |  | Tissue | EPA 1633 | 09/19/2022 | 00:10 |  | 07/26/2022 | 14:00 |  | N2022025-CP-04 |  |  | Mascuppic Lake | 25 | 42.6771 | -71.3843 |  | N | R | -- | CP | 3 | 470 | 486 | 429 | -- | -- | 738 | 750 | 434 | -- | -- | M | F | M | -- | -- | 461.6667 | 640.6667
Eurofins Lancaster Laboratories Environment Testing, LLC | 410-93044-5 | N2022025-CP-04 | NMeFOSA | NMeFOSA | Total | <MDL | U cn |  | ng/g | 0.075 | 0.50 |  | Tissue | EPA 1633 | 09/19/2022 | 00:10 |  | 07/26/2022 | 14:00 |  | N2022025-CP-04 |  |  | Mascuppic Lake | 25 | 42.6771 | -71.3843 |  | N | R | -- | CP | 3 | 470 | 486 | 429 | -- | -- | 738 | 750 | 434 | -- | -- | M | F | M | -- | -- | 461.6667 | 640.6667
Eurofins Lancaster Laboratories Environment Testing, LLC | 410-93044-5 | N2022025-CP-04 | NMeFOSAA | NMeFOSAA | Total | <MDL | U cn |  | ng/g | 0.21 | 0.50 |  | Tissue | EPA 1633 | 09/19/2022 | 00:10 |  | 07/26/2022 | 14:00 |  | N2022025-CP-04 |  |  | Mascuppic Lake | 25 | 42.6771 | -71.3843 |  | N | R | -- | CP | 3 | 470 | 486 | 429 | -- | -- | 738 | 750 | 434 | -- | -- | M | F | M | -- | -- | 461.6667 | 640.6667
Eurofins Lancaster Laboratories Environment Testing, LLC | 410-93044-5 | N2022025-CP-04 | NMeFOSE | NMeFOSE | Total | <MDL | U cn |  | ng/g | 0.68 | 5.0 |  | Tissue | EPA 1633 | 09/19/2022 | 00:10 |  | 07/26/2022 | 14:00 |  | N2022025-CP-04 |  |  | Mascuppic Lake | 25 | 42.6771 | -71.3843 |  | N | R | -- | CP | 3 | 470 | 486 | 429 | -- | -- | 738 | 750 | 434 | -- | -- | M | F | M | -- | -- | 461.6667 | 640.6667
Eurofins Lancaster Laboratories Environment Testing, LLC | 410-93044-5 | N2022025-CP-04 | Perfluorobutanesulfonic acid | PFBS | Total | <MDL | U cn |  | ng/g | 0.17 | 0.50 |  | Tissue | EPA 1633 | 09/19/2022 | 00:10 |  | 07/26/2022 | 14:00 |  | N2022025-CP-04 |  |  | Mascuppic Lake | 25 | 42.6771 | -71.3843 |  | N | R | -- | CP | 3 | 470 | 486 | 429 | -- | -- | 738 | 750 | 434 | -- | -- | M | F | M | -- | -- | 461.6667 | 640.6667
Eurofins Lancaster Laboratories Environment Testing, LLC | 410-93044-5 | N2022025-CP-04 | Perfluorobutanoic acid | PFBA | Total | <MDL | U cn |  | ng/g | 0.36 | 2.0 |  | Tissue | EPA 1633 | 09/19/2022 | 00:10 |  | 07/26/2022 | 14:00 |  | N2022025-CP-04 |  |  | Mascuppic Lake | 25 | 42.6771 | -71.3843 |  | N | R | -- | CP | 3 | 470 | 486 | 429 | -- | -- | 738 | 750 | 434 | -- | -- | M | F | M | -- | -- | 461.6667 | 640.6667
Eurofins Lancaster Laboratories Environment Testing, LLC | 410-93044-5 | N2022025-CP-04 | Perfluorodecanesulfonic acid | PFDS | Total | <MDL | U cn |  | ng/g | 0.20 | 0.50 |  | Tissue | EPA 1633 | 09/19/2022 | 00:10 |  | 07/26/2022 | 14:00 |  | N2022025-CP-04 |  |  | Mascuppic Lake | 25 | 42.6771 | -71.3843 |  | N | R | -- | CP | 3 | 470 | 486 | 429 | -- | -- | 738 | 750 | 434 | -- | -- | M | F | M | -- | -- | 461.6667 | 640.6667
Eurofins Lancaster Laboratories Environment Testing, LLC | 410-93044-5 | N2022025-CP-04 | Perfluorodecanoic acid | PFDA | Total | 0.73 | cn |  | ng/g | 0.22 | 0.50 |  | Tissue | EPA 1633 | 09/19/2022 | 00:10 |  | 07/26/2022 | 14:00 |  | N2022025-CP-04 | 0.73 |  | Mascuppic Lake | 25 | 42.6771 | -71.3843 |  | N | R | -- | CP | 3 | 470 | 486 | 429 | -- | -- | 738 | 750 | 434 | -- | -- | M | F | M | -- | -- | 461.6667 | 640.6667
Eurofins Lancaster Laboratories Environment Testing, LLC | 410-93044-5 | N2022025-CP-04 | Perfluorododecanesulfonic acid (PFDoS) | PFDoS | Total | <MDL | U cn |  | ng/g | 0.11 | 0.50 |  | Tissue | EPA 1633 | 09/19/2022 | 00:10 |  | 07/26/2022 | 14:00 |  | N2022025-CP-04 |  |  | Mascuppic Lake | 25 | 42.6771 | -71.3843 |  | N | R | -- | CP | 3 | 470 | 486 | 429 | -- | -- | 738 | 750 | 434 | -- | -- | M | F | M | -- | -- | 461.6667 | 640.6667
Eurofins Lancaster Laboratories Environment Testing, LLC | 410-93044-5 | N2022025-CP-04 | Perfluorododecanoic acid | PFDoA | Total | 0.46 | J cn | carried forward lab qual and translated to "j" | ng/g | 0.079 | 0.50 |  | Tissue | EPA 1633 | 09/19/2022 | 00:10 |  | 07/26/2022 | 14:00 | j | N2022025-CP-04 | 0.46 |  | Mascuppic Lake | 25 | 42.6771 | -71.3843 |  | N | R | -- | CP | 3 | 470 | 486 | 429 | -- | -- | 738 | 750 | 434 | -- | -- | M | F | M | -- | -- | 461.6667 | 640.6667
Eurofins Lancaster Laboratories Environment Testing, LLC | 410-93044-5 | N2022025-CP-04 | Perfluoroheptanesulfonic acid | PFHpS | Total | <MDL | U cn |  | ng/g | 0.12 | 0.50 |  | Tissue | EPA 1633 | 09/19/2022 | 00:10 |  | 07/26/2022 | 14:00 |  | N2022025-CP-04 |  |  | Mascuppic Lake | 25 | 42.6771 | -71.3843 |  | N | R | -- | CP | 3 | 470 | 486 | 429 | -- | -- | 738 | 750 | 434 | -- | -- | M | F | M | -- | -- | 461.6667 | 640.6667
Eurofins Lancaster Laboratories Environment Testing, LLC | 410-93044-5 | N2022025-CP-04 | Perfluoroheptanoic acid | PFHpA | Total | <MDL | U cn |  | ng/g | 0.12 | 0.50 |  | Tissue | EPA 1633 | 09/19/2022 | 00:10 |  | 07/26/2022 | 14:00 |  | N2022025-CP-04 |  |  | Mascuppic Lake | 25 | 42.6771 | -71.3843 |  | N | R | -- | CP | 3 | 470 | 486 | 429 | -- | -- | 738 | 750 | 434 | -- | -- | M | F | M | -- | -- | 461.6667 | 640.6667
Eurofins Lancaster Laboratories Environment Testing, LLC | 410-93044-5 | N2022025-CP-04 | Perfluorohexanesulfonic acid | PFHxS | Total | <MDL | U cn |  | ng/g | 0.077 | 0.50 |  | Tissue | EPA 1633 | 09/19/2022 | 00:10 |  | 07/26/2022 | 14:00 |  | N2022025-CP-04 |  |  | Mascuppic Lake | 25 | 42.6771 | -71.3843 |  | N | R | -- | CP | 3 | 470 | 486 | 429 | -- | -- | 738 | 750 | 434 | -- | -- | M | F | M | -- | -- | 461.6667 | 640.6667
Eurofins Lancaster Laboratories Environment Testing, LLC | 410-93044-5 | N2022025-CP-04 | Perfluorohexanoic acid | PFHxA | Total | <MDL | U cn |  | ng/g | 0.17 | 0.50 |  | Tissue | EPA 1633 | 09/19/2022 | 00:10 |  | 07/26/2022 | 14:00 |  | N2022025-CP-04 |  |  | Mascuppic Lake | 25 | 42.6771 | -71.3843 |  | N | R | -- | CP | 3 | 470 | 486 | 429 | -- | -- | 738 | 750 | 434 | -- | -- | M | F | M | -- | -- | 461.6667 | 640.6667
Eurofins Lancaster Laboratories Environment Testing, LLC | 410-93044-5 | N2022025-CP-04 | Perfluorononanesulfonic acid | PFNS | Total | <MDL | U cn |  | ng/g | 0.092 | 0.50 |  | Tissue | EPA 1633 | 09/19/2022 | 00:10 |  | 07/26/2022 | 14:00 |  | N2022025-CP-04 |  |  | Mascuppic Lake | 25 | 42.6771 | -71.3843 |  | N | R | -- | CP | 3 | 470 | 486 | 429 | -- | -- | 738 | 750 | 434 | -- | -- | M | F | M | -- | -- | 461.6667 | 640.6667
Eurofins Lancaster Laboratories Environment Testing, LLC | 410-93044-5 | N2022025-CP-04 | Perfluorononanoic acid | PFNA | Total | <MDL | U cn |  | ng/g | 0.15 | 0.50 |  | Tissue | EPA 1633 | 09/19/2022 | 00:10 |  | 07/26/2022 | 14:00 |  | N2022025-CP-04 |  |  | Mascuppic Lake | 25 | 42.6771 | -71.3843 |  | N | R | -- | CP | 3 | 470 | 486 | 429 | -- | -- | 738 | 750 | 434 | -- | -- | M | F | M | -- | -- | 461.6667 | 640.6667
Eurofins Lancaster Laboratories Environment Testing, LLC | 410-93044-5 | N2022025-CP-04 | Perfluorooctanesulfonamide | PFOSA | Total | 0.38 | J cn | carried forward lab qual and translated to "j" | ng/g | 0.094 | 0.50 |  | Tissue | EPA 1633 | 09/19/2022 | 00:10 |  | 07/26/2022 | 14:00 | j | N2022025-CP-04 | 0.38 |  | Mascuppic Lake | 25 | 42.6771 | -71.3843 |  | N | R | -- | CP | 3 | 470 | 486 | 429 | -- | -- | 738 | 750 | 434 | -- | -- | M | F | M | -- | -- | 461.6667 | 640.6667
Eurofins Lancaster Laboratories Environment Testing, LLC | 410-93044-5 | N2022025-CP-04 | Perfluorooctanesulfonic acid | PFOS | Total | 9.2 | cn |  | ng/g | 0.12 | 0.50 |  | Tissue | EPA 1633 | 09/19/2022 | 00:10 |  | 07/26/2022 | 14:00 |  | N2022025-CP-04 | 9.2 | 1 | Mascuppic Lake | 25 | 42.6771 | -71.3843 |  | N | R | -- | CP | 3 | 470 | 486 | 429 | -- | -- | 738 | 750 | 434 | -- | -- | M | F | M | -- | -- | 461.6667 | 640.6667
Eurofins Lancaster Laboratories Environment Testing, LLC | 410-93044-5 | N2022025-CP-04 | Perfluorooctanoic acid | PFOA | Total | <MDL | U cn |  | ng/g | 0.20 | 0.50 |  | Tissue | EPA 1633 | 09/19/2022 | 00:10 |  | 07/26/2022 | 14:00 |  | N2022025-CP-04 |  |  | Mascuppic Lake | 25 | 42.6771 | -71.3843 |  | N | R | -- | CP | 3 | 470 | 486 | 429 | -- | -- | 738 | 750 | 434 | -- | -- | M | F | M | -- | -- | 461.6667 | 640.6667
Eurofins Lancaster Laboratories Environment Testing, LLC | 410-93044-5 | N2022025-CP-04 | Perfluoropentanesulfonic acid | PFPeS | Total | <MDL | U cn |  | ng/g | 0.092 | 0.50 |  | Tissue | EPA 1633 | 09/19/2022 | 00:10 |  | 07/26/2022 | 14:00 |  | N2022025-CP-04 |  |  | Mascuppic Lake | 25 | 42.6771 | -71.3843 |  | N | R | -- | CP | 3 | 470 | 486 | 429 | -- | -- | 738 | 750 | 434 | -- | -- | M | F | M | -- | -- | 461.6667 | 640.6667
Eurofins Lancaster Laboratories Environment Testing, LLC | 410-93044-5 | N2022025-CP-04 | Perfluoropentanoic acid | PFPeA | Total | <MDL | U cn |  | ng/g | 0.13 | 1.0 |  | Tissue | EPA 1633 | 09/19/2022 | 00:10 |  | 07/26/2022 | 14:00 |  | N2022025-CP-04 |  |  | Mascuppic Lake | 25 | 42.6771 | -71.3843 |  | N | R | -- | CP | 3 | 470 | 486 | 429 | -- | -- | 738 | 750 | 434 | -- | -- | M | F | M | -- | -- | 461.6667 | 640.6667
Eurofins Lancaster Laboratories Environment Testing, LLC | 410-93044-5 | N2022025-CP-04 | Perfluorotetradecanoic acid | PFTeDA | Total | 0.30 | J cn | carried forward lab qual and translated to "j" | ng/g | 0.11 | 0.50 |  | Tissue | EPA 1633 | 09/19/2022 | 00:10 |  | 07/26/2022 | 14:00 | j | N2022025-CP-04 | 0.3 |  | Mascuppic Lake | 25 | 42.6771 | -71.3843 |  | N | R | -- | CP | 3 | 470 | 486 | 429 | -- | -- | 738 | 750 | 434 | -- | -- | M | F | M | -- | -- | 461.6667 | 640.6667
Eurofins Lancaster Laboratories Environment Testing, LLC | 410-93044-5 | N2022025-CP-04 | Perfluorotridecanoic acid | PFTrDA | Total | 0.50 | cn |  | ng/g | 0.080 | 0.50 |  | Tissue | EPA 1633 | 09/19/2022 | 00:10 |  | 07/26/2022 | 14:00 |  | N2022025-CP-04 | 0.5 |  | Mascuppic Lake | 25 | 42.6771 | -71.3843 |  | N | R | -- | CP | 3 | 470 | 486 | 429 | -- | -- | 738 | 750 | 434 | -- | -- | M | F | M | -- | -- | 461.6667 | 640.6667
Eurofins Lancaster Laboratories Environment Testing, LLC | 410-93044-5 | N2022025-CP-04 | Perfluoroundecanoic acid | PFUnA | Total | 0.80 | cn |  | ng/g | 0.13 | 0.50 |  | Tissue | EPA 1633 | 09/19/2022 | 00:10 |  | 07/26/2022 | 14:00 |  | N2022025-CP-04 | 0.8 |  | Mascuppic Lake | 25 | 42.6771 | -71.3843 |  | N | R | -- | CP | 3 | 470 | 486 | 429 | -- | -- | 738 | 750 | 434 | -- | -- | M | F | M | -- | -- | 461.6667 | 640.6667
Eurofins Lancaster Laboratories Environment Testing, LLC | 410-93044-5 | N2022025-CP-04 | PES | PFEESA | Total | <MDL | U *+ cn | carried forward lab qual and translated to "a" | ng/g | 0.23 | 1.0 |  | Tissue | EPA 1633 | 09/19/2022 | 00:10 |  | 07/26/2022 | 14:00 | a | N2022025-CP-04 |  |  | Mascuppic Lake | 25 | 42.6771 | -71.3843 |  | N | R | -- | CP | 3 | 470 | 486 | 429 | -- | -- | 738 | 750 | 434 | -- | -- | M | F | M | -- | -- | 461.6667 | 640.6667
Eurofins Lancaster Laboratories Environment Testing, LLC | 410-93044-5 | N2022025-CP-04 | PFECA A | PFMBA | Total | <MDL | U cn |  | ng/g | 0.20 | 1.0 |  | Tissue | EPA 1633 | 09/19/2022 | 00:10 |  | 07/26/2022 | 14:00 |  | N2022025-CP-04 |  |  | Mascuppic Lake | 25 | 42.6771 | -71.3843 |  | N | R | -- | CP | 3 | 470 | 486 | 429 | -- | -- | 738 | 750 | 434 | -- | -- | M | F | M | -- | -- | 461.6667 | 640.6667
Eurofins Lancaster Laboratories Environment Testing, LLC | 410-93044-5 | N2022025-CP-04 | PFECA B | NFDHA | Total | <MDL | U cn |  | ng/g | 0.39 | 1.0 |  | Tissue | EPA 1633 | 09/19/2022 | 00:10 |  | 07/26/2022 | 14:00 |  | N2022025-CP-04 |  |  | Mascuppic Lake | 25 | 42.6771 | -71.3843 |  | N | R | -- | CP | 3 | 470 | 486 | 429 | -- | -- | 738 | 750 | 434 | -- | -- | M | F | M | -- | -- | 461.6667 | 640.6667
Eurofins Lancaster Laboratories Environment Testing, LLC | 410-93044-5 | N2022025-CP-04 | PFECA F | PFMPA | Total | <MDL | U cn |  | ng/g | 0.12 | 1.0 |  | Tissue | EPA 1633 | 09/19/2022 | 00:10 |  | 07/26/2022 | 14:00 |  | N2022025-CP-04 |  |  | Mascuppic Lake | 25 | 42.6771 | -71.3843 |  | N | R | -- | CP | 3 | 470 | 486 | 429 | -- | -- | 738 | 750 | 434 | -- | -- | M | F | M | -- | -- | 461.6667 | 640.6667
Eurofins Lancaster Laboratories Environment Testing, LLC | 410-93044-5 | N2022025-CP-04 | NEtFOSAA | NEtFOSAA | Total | <MDL | U cn |  | ng/g | 1.7 | 5.0 |  | Tissue | EPA 1633 | 09/28/2022 | 22:37 |  | 07/26/2022 | 14:00 |  | N2022025-CP-04 |  |  | Mascuppic Lake | 25 | 42.6771 | -71.3843 |  | N | R | -- | CP | 3 | 470 | 486 | 429 | -- | -- | 738 | 750 | 434 | -- | -- | M | F | M | -- | -- | 461.6667 | 640.6667
Eurofins Lancaster Laboratories Environment Testing, LLC | 410-93044-6 | N2022025-BB-05 | 11Cl-PF3OUdS | 11Cl-PF3OUdS | Total | <MDL | U cn |  | ng/g | 0.24 | 1.9 |  | Tissue | EPA 1633 | 09/19/2022 | 00:22 |  | 07/26/2022 | 14:00 |  | N2022025-BB-05 |  |  | Mascuppic Lake | 25 | 42.6771 | -71.3843 |  | N | R | -- | BB | 4 | 263 | 218 | 219 | 278 | -- | 303 | 154 | 140 | 316 | -- | M | F | F | F | -- | 244.5 | 228.25
Eurofins Lancaster Laboratories Environment Testing, LLC | 410-93044-6 | N2022025-BB-05 | 3:3 FTCA | 3:3FTCA | Total | <MDL | U cn |  | ng/g | 0.70 | 2.4 |  | Tissue | EPA 1633 | 09/19/2022 | 00:22 |  | 07/26/2022 | 14:00 |  | N2022025-BB-05 |  |  | Mascuppic Lake | 25 | 42.6771 | -71.3843 |  | N | R | -- | BB | 4 | 263 | 218 | 219 | 278 | -- | 303 | 154 | 140 | 316 | -- | M | F | F | F | -- | 244.5 | 228.25
Eurofins Lancaster Laboratories Environment Testing, LLC | 410-93044-6 | N2022025-BB-05 | 4:2 FTS | 4:2FTS | Total | <MDL | U cn |  | ng/g | 0.54 | 1.9 |  | Tissue | EPA 1633 | 09/19/2022 | 00:22 |  | 07/26/2022 | 14:00 |  | N2022025-BB-05 |  |  | Mascuppic Lake | 25 | 42.6771 | -71.3843 |  | N | R | -- | BB | 4 | 263 | 218 | 219 | 278 | -- | 303 | 154 | 140 | 316 | -- | M | F | F | F | -- | 244.5 | 228.25
Eurofins Lancaster Laboratories Environment Testing, LLC | 410-93044-6 | N2022025-BB-05 | 5:3 FTCA | 5:3FTCA | Total | <MDL | U cn |  | ng/g | 2.0 | 12 |  | Tissue | EPA 1633 | 09/19/2022 | 00:22 |  | 07/26/2022 | 14:00 |  | N2022025-BB-05 |  |  | Mascuppic Lake | 25 | 42.6771 | -71.3843 |  | N | R | -- | BB | 4 | 263 | 218 | 219 | 278 | -- | 303 | 154 | 140 | 316 | -- | M | F | F | F | -- | 244.5 | 228.25
Eurofins Lancaster Laboratories Environment Testing, LLC | 410-93044-6 | N2022025-BB-05 | 6:2 FTS | 6:2FTS | Total | <MDL | U cn |  | ng/g | 1.3 | 2.9 |  | Tissue | EPA 1633 | 09/19/2022 | 00:22 |  | 07/26/2022 | 14:00 |  | N2022025-BB-05 |  |  | Mascuppic Lake | 25 | 42.6771 | -71.3843 |  | N | R | -- | BB | 4 | 263 | 218 | 219 | 278 | -- | 303 | 154 | 140 | 316 | -- | M | F | F | F | -- | 244.5 | 228.25
Eurofins Lancaster Laboratories Environment Testing, LLC | 410-93044-6 | N2022025-BB-05 | 7:3 FTCA | 7:3FTCA | Total | <MDL | U cn |  | ng/g | 2.9 | 12 |  | Tissue | EPA 1633 | 09/19/2022 | 00:22 |  | 07/26/2022 | 14:00 |  | N2022025-BB-05 |  |  | Mascuppic Lake | 25 | 42.6771 | -71.3843 |  | N | R | -- | BB | 4 | 263 | 218 | 219 | 278 | -- | 303 | 154 | 140 | 316 | -- | M | F | F | F | -- | 244.5 | 228.25
Eurofins Lancaster Laboratories Environment Testing, LLC | 410-93044-6 | N2022025-BB-05 | 8:2 FTS | 8:2FTS | Total | <MDL | U cn |  | ng/g | 0.66 | 1.9 |  | Tissue | EPA 1633 | 09/19/2022 | 00:22 |  | 07/26/2022 | 14:00 |  | N2022025-BB-05 |  |  | Mascuppic Lake | 25 | 42.6771 | -71.3843 |  | N | R | -- | BB | 4 | 263 | 218 | 219 | 278 | -- | 303 | 154 | 140 | 316 | -- | M | F | F | F | -- | 244.5 | 228.25
Eurofins Lancaster Laboratories Environment Testing, LLC | 410-93044-6 | N2022025-BB-05 | 9Cl-PF3ONS | 9Cl-PF3ONS | Total | <MDL | U cn |  | ng/g | 0.25 | 1.9 |  | Tissue | EPA 1633 | 09/19/2022 | 00:22 |  | 07/26/2022 | 14:00 |  | N2022025-BB-05 |  |  | Mascuppic Lake | 25 | 42.6771 | -71.3843 |  | N | R | -- | BB | 4 | 263 | 218 | 219 | 278 | -- | 303 | 154 | 140 | 316 | -- | M | F | F | F | -- | 244.5 | 228.25
Eurofins Lancaster Laboratories Environment Testing, LLC | 410-93044-6 | N2022025-BB-05 | DONA | ADONA | Total | <MDL | U cn |  | ng/g | 0.39 | 1.9 |  | Tissue | EPA 1633 | 09/19/2022 | 00:22 |  | 07/26/2022 | 14:00 |  | N2022025-BB-05 |  |  | Mascuppic Lake | 25 | 42.6771 | -71.3843 |  | N | R | -- | BB | 4 | 263 | 218 | 219 | 278 | -- | 303 | 154 | 140 | 316 | -- | M | F | F | F | -- | 244.5 | 228.25
Eurofins Lancaster Laboratories Environment Testing, LLC | 410-93044-6 | N2022025-BB-05 | HFPO-DA | HFPO-DA | Total | <MDL | U cn |  | ng/g | 0.25 | 1.9 |  | Tissue | EPA 1633 | 09/19/2022 | 00:22 |  | 07/26/2022 | 14:00 |  | N2022025-BB-05 |  |  | Mascuppic Lake | 25 | 42.6771 | -71.3843 |  | N | R | -- | BB | 4 | 263 | 218 | 219 | 278 | -- | 303 | 154 | 140 | 316 | -- | M | F | F | F | -- | 244.5 | 228.25
Eurofins Lancaster Laboratories Environment Testing, LLC | 410-93044-6 | N2022025-BB-05 | NEtFOSA | NEtFOSA | Total | <MDL | U cn |  | ng/g | 0.099 | 0.48 |  | Tissue | EPA 1633 | 09/19/2022 | 00:22 |  | 07/26/2022 | 14:00 |  | N2022025-BB-05 |  |  | Mascuppic Lake | 25 | 42.6771 | -71.3843 |  | N | R | -- | BB | 4 | 263 | 218 | 219 | 278 | -- | 303 | 154 | 140 | 316 | -- | M | F | F | F | -- | 244.5 | 228.25
Eurofins Lancaster Laboratories Environment Testing, LLC | 410-93044-6 | N2022025-BB-05 | NEtFOSE | NEtFOSE | Total | <MDL | U cn |  | ng/g | 1.8 | 4.8 |  | Tissue | EPA 1633 | 09/19/2022 | 00:22 |  | 07/26/2022 | 14:00 |  | N2022025-BB-05 |  |  | Mascuppic Lake | 25 | 42.6771 | -71.3843 |  | N | R | -- | BB | 4 | 263 | 218 | 219 | 278 | -- | 303 | 154 | 140 | 316 | -- | M | F | F | F | -- | 244.5 | 228.25
Eurofins Lancaster Laboratories Environment Testing, LLC | 410-93044-6 | N2022025-BB-05 | NMeFOSA | NMeFOSA | Total | <MDL | U cn |  | ng/g | 0.072 | 0.48 |  | Tissue | EPA 1633 | 09/19/2022 | 00:22 |  | 07/26/2022 | 14:00 |  | N2022025-BB-05 |  |  | Mascuppic Lake | 25 | 42.6771 | -71.3843 |  | N | R | -- | BB | 4 | 263 | 218 | 219 | 278 | -- | 303 | 154 | 140 | 316 | -- | M | F | F | F | -- | 244.5 | 228.25
Eurofins Lancaster Laboratories Environment Testing, LLC | 410-93044-6 | N2022025-BB-05 | NMeFOSAA | NMeFOSAA | Total | <MDL | U cn |  | ng/g | 0.20 | 0.48 |  | Tissue | EPA 1633 | 09/19/2022 | 00:22 |  | 07/26/2022 | 14:00 |  | N2022025-BB-05 |  |  | Mascuppic Lake | 25 | 42.6771 | -71.3843 |  | N | R | -- | BB | 4 | 263 | 218 | 219 | 278 | -- | 303 | 154 | 140 | 316 | -- | M | F | F | F | -- | 244.5 | 228.25
Eurofins Lancaster Laboratories Environment Testing, LLC | 410-93044-6 | N2022025-BB-05 | NMeFOSE | NMeFOSE | Total | <MDL | U cn |  | ng/g | 0.66 | 4.8 |  | Tissue | EPA 1633 | 09/19/2022 | 00:22 |  | 07/26/2022 | 14:00 |  | N2022025-BB-05 |  |  | Mascuppic Lake | 25 | 42.6771 | -71.3843 |  | N | R | -- | BB | 4 | 263 | 218 | 219 | 278 | -- | 303 | 154 | 140 | 316 | -- | M | F | F | F | -- | 244.5 | 228.25
Eurofins Lancaster Laboratories Environment Testing, LLC | 410-93044-6 | N2022025-BB-05 | Perfluorobutanesulfonic acid | PFBS | Total | <MDL | U cn |  | ng/g | 0.17 | 0.48 |  | Tissue | EPA 1633 | 09/19/2022 | 00:22 |  | 07/26/2022 | 14:00 |  | N2022025-BB-05 |  |  | Mascuppic Lake | 25 | 42.6771 | -71.3843 |  | N | R | -- | BB | 4 | 263 | 218 | 219 | 278 | -- | 303 | 154 | 140 | 316 | -- | M | F | F | F | -- | 244.5 | 228.25
Eurofins Lancaster Laboratories Environment Testing, LLC | 410-93044-6 | N2022025-BB-05 | Perfluorobutanoic acid | PFBA | Total | <MDL | U cn |  | ng/g | 0.35 | 1.9 |  | Tissue | EPA 1633 | 09/19/2022 | 00:22 |  | 07/26/2022 | 14:00 |  | N2022025-BB-05 |  |  | Mascuppic Lake | 25 | 42.6771 | -71.3843 |  | N | R | -- | BB | 4 | 263 | 218 | 219 | 278 | -- | 303 | 154 | 140 | 316 | -- | M | F | F | F | -- | 244.5 | 228.25
Eurofins Lancaster Laboratories Environment Testing, LLC | 410-93044-6 | N2022025-BB-05 | Perfluorodecanesulfonic acid | PFDS | Total | <MDL | U cn |  | ng/g | 0.20 | 0.48 |  | Tissue | EPA 1633 | 09/19/2022 | 00:22 |  | 07/26/2022 | 14:00 |  | N2022025-BB-05 |  |  | Mascuppic Lake | 25 | 42.6771 | -71.3843 |  | N | R | -- | BB | 4 | 263 | 218 | 219 | 278 | -- | 303 | 154 | 140 | 316 | -- | M | F | F | F | -- | 244.5 | 228.25
Eurofins Lancaster Laboratories Environment Testing, LLC | 410-93044-6 | N2022025-BB-05 | Perfluorodecanoic acid | PFDA | Total | <MDL | U cn |  | ng/g | 0.21 | 0.48 |  | Tissue | EPA 1633 | 09/19/2022 | 00:22 |  | 07/26/2022 | 14:00 |  | N2022025-BB-05 |  |  | Mascuppic Lake | 25 | 42.6771 | -71.3843 |  | N | R | -- | BB | 4 | 263 | 218 | 219 | 278 | -- | 303 | 154 | 140 | 316 | -- | M | F | F | F | -- | 244.5 | 228.25
Eurofins Lancaster Laboratories Environment Testing, LLC | 410-93044-6 | N2022025-BB-05 | Perfluorododecanesulfonic acid (PFDoS) | PFDoS | Total | <MDL | U cn |  | ng/g | 0.11 | 0.48 |  | Tissue | EPA 1633 | 09/19/2022 | 00:22 |  | 07/26/2022 | 14:00 |  | N2022025-BB-05 |  |  | Mascuppic Lake | 25 | 42.6771 | -71.3843 |  | N | R | -- | BB | 4 | 263 | 218 | 219 | 278 | -- | 303 | 154 | 140 | 316 | -- | M | F | F | F | -- | 244.5 | 228.25
Eurofins Lancaster Laboratories Environment Testing, LLC | 410-93044-6 | N2022025-BB-05 | Perfluorododecanoic acid | PFDoA | Total | 0.18 | J cn | carried forward lab qual and translated to "j" | ng/g | 0.076 | 0.48 |  | Tissue | EPA 1633 | 09/19/2022 | 00:22 |  | 07/26/2022 | 14:00 | j | N2022025-BB-05 | 0.18 |  | Mascuppic Lake | 25 | 42.6771 | -71.3843 |  | N | R | -- | BB | 4 | 263 | 218 | 219 | 278 | -- | 303 | 154 | 140 | 316 | -- | M | F | F | F | -- | 244.5 | 228.25
Eurofins Lancaster Laboratories Environment Testing, LLC | 410-93044-6 | N2022025-BB-05 | Perfluoroheptanesulfonic acid | PFHpS | Total | <MDL | U cn |  | ng/g | 0.12 | 0.48 |  | Tissue | EPA 1633 | 09/19/2022 | 00:22 |  | 07/26/2022 | 14:00 |  | N2022025-BB-05 |  |  | Mascuppic Lake | 25 | 42.6771 | -71.3843 |  | N | R | -- | BB | 4 | 263 | 218 | 219 | 278 | -- | 303 | 154 | 140 | 316 | -- | M | F | F | F | -- | 244.5 | 228.25
Eurofins Lancaster Laboratories Environment Testing, LLC | 410-93044-6 | N2022025-BB-05 | Perfluoroheptanoic acid | PFHpA | Total | <MDL | U cn |  | ng/g | 0.11 | 0.48 |  | Tissue | EPA 1633 | 09/19/2022 | 00:22 |  | 07/26/2022 | 14:00 |  | N2022025-BB-05 |  |  | Mascuppic Lake | 25 | 42.6771 | -71.3843 |  | N | R | -- | BB | 4 | 263 | 218 | 219 | 278 | -- | 303 | 154 | 140 | 316 | -- | M | F | F | F | -- | 244.5 | 228.25
Eurofins Lancaster Laboratories Environment Testing, LLC | 410-93044-6 | N2022025-BB-05 | Perfluorohexanesulfonic acid | PFHxS | Total | <MDL | U cn |  | ng/g | 0.074 | 0.48 |  | Tissue | EPA 1633 | 09/19/2022 | 00:22 |  | 07/26/2022 | 14:00 |  | N2022025-BB-05 |  |  | Mascuppic Lake | 25 | 42.6771 | -71.3843 |  | N | R | -- | BB | 4 | 263 | 218 | 219 | 278 | -- | 303 | 154 | 140 | 316 | -- | M | F | F | F | -- | 244.5 | 228.25
Eurofins Lancaster Laboratories Environment Testing, LLC | 410-93044-6 | N2022025-BB-05 | Perfluorohexanoic acid | PFHxA | Total | <MDL | U cn |  | ng/g | 0.16 | 0.48 |  | Tissue | EPA 1633 | 09/19/2022 | 00:22 |  | 07/26/2022 | 14:00 |  | N2022025-BB-05 |  |  | Mascuppic Lake | 25 | 42.6771 | -71.3843 |  | N | R | -- | BB | 4 | 263 | 218 | 219 | 278 | -- | 303 | 154 | 140 | 316 | -- | M | F | F | F | -- | 244.5 | 228.25
Eurofins Lancaster Laboratories Environment Testing, LLC | 410-93044-6 | N2022025-BB-05 | Perfluorononanesulfonic acid | PFNS | Total | <MDL | U cn |  | ng/g | 0.089 | 0.48 |  | Tissue | EPA 1633 | 09/19/2022 | 00:22 |  | 07/26/2022 | 14:00 |  | N2022025-BB-05 |  |  | Mascuppic Lake | 25 | 42.6771 | -71.3843 |  | N | R | -- | BB | 4 | 263 | 218 | 219 | 278 | -- | 303 | 154 | 140 | 316 | -- | M | F | F | F | -- | 244.5 | 228.25
Eurofins Lancaster Laboratories Environment Testing, LLC | 410-93044-6 | N2022025-BB-05 | Perfluorononanoic acid | PFNA | Total | <MDL | U cn |  | ng/g | 0.15 | 0.48 |  | Tissue | EPA 1633 | 09/19/2022 | 00:22 |  | 07/26/2022 | 14:00 |  | N2022025-BB-05 |  |  | Mascuppic Lake | 25 | 42.6771 | -71.3843 |  | N | R | -- | BB | 4 | 263 | 218 | 219 | 278 | -- | 303 | 154 | 140 | 316 | -- | M | F | F | F | -- | 244.5 | 228.25
Eurofins Lancaster Laboratories Environment Testing, LLC | 410-93044-6 | N2022025-BB-05 | Perfluorooctanesulfonamide | PFOSA | Total | <MDL | U cn |  | ng/g | 0.091 | 0.48 |  | Tissue | EPA 1633 | 09/19/2022 | 00:22 |  | 07/26/2022 | 14:00 |  | N2022025-BB-05 |  |  | Mascuppic Lake | 25 | 42.6771 | -71.3843 |  | N | R | -- | BB | 4 | 263 | 218 | 219 | 278 | -- | 303 | 154 | 140 | 316 | -- | M | F | F | F | -- | 244.5 | 228.25
Eurofins Lancaster Laboratories Environment Testing, LLC | 410-93044-6 | N2022025-BB-05 | Perfluorooctanesulfonic acid | PFOS | Total | 1.5 | cn |  | ng/g | 0.12 | 0.48 |  | Tissue | EPA 1633 | 09/19/2022 | 00:22 |  | 07/26/2022 | 14:00 |  | N2022025-BB-05 | 1.5 | 1 | Mascuppic Lake | 25 | 42.6771 | -71.3843 |  | N | R | -- | BB | 4 | 263 | 218 | 219 | 278 | -- | 303 | 154 | 140 | 316 | -- | M | F | F | F | -- | 244.5 | 228.25
Eurofins Lancaster Laboratories Environment Testing, LLC | 410-93044-6 | N2022025-BB-05 | Perfluorooctanoic acid | PFOA | Total | <MDL | U cn |  | ng/g | 0.20 | 0.48 |  | Tissue | EPA 1633 | 09/19/2022 | 00:22 |  | 07/26/2022 | 14:00 |  | N2022025-BB-05 |  |  | Mascuppic Lake | 25 | 42.6771 | -71.3843 |  | N | R | -- | BB | 4 | 263 | 218 | 219 | 278 | -- | 303 | 154 | 140 | 316 | -- | M | F | F | F | -- | 244.5 | 228.25
Eurofins Lancaster Laboratories Environment Testing, LLC | 410-93044-6 | N2022025-BB-05 | Perfluoropentanesulfonic acid | PFPeS | Total | <MDL | U cn |  | ng/g | 0.089 | 0.48 |  | Tissue | EPA 1633 | 09/19/2022 | 00:22 |  | 07/26/2022 | 14:00 |  | N2022025-BB-05 |  |  | Mascuppic Lake | 25 | 42.6771 | -71.3843 |  | N | R | -- | BB | 4 | 263 | 218 | 219 | 278 | -- | 303 | 154 | 140 | 316 | -- | M | F | F | F | -- | 244.5 | 228.25
Eurofins Lancaster Laboratories Environment Testing, LLC | 410-93044-6 | N2022025-BB-05 | Perfluoropentanoic acid | PFPeA | Total | <MDL | U cn |  | ng/g | 0.13 | 0.97 |  | Tissue | EPA 1633 | 09/19/2022 | 00:22 |  | 07/26/2022 | 14:00 |  | N2022025-BB-05 |  |  | Mascuppic Lake | 25 | 42.6771 | -71.3843 |  | N | R | -- | BB | 4 | 263 | 218 | 219 | 278 | -- | 303 | 154 | 140 | 316 | -- | M | F | F | F | -- | 244.5 | 228.25
Eurofins Lancaster Laboratories Environment Testing, LLC | 410-93044-6 | N2022025-BB-05 | Perfluorotetradecanoic acid | PFTeDA | Total | 0.15 | J cn | carried forward lab qual and translated to "j" | ng/g | 0.10 | 0.48 |  | Tissue | EPA 1633 | 09/19/2022 | 00:22 |  | 07/26/2022 | 14:00 | j | N2022025-BB-05 | 0.15 |  | Mascuppic Lake | 25 | 42.6771 | -71.3843 |  | N | R | -- | BB | 4 | 263 | 218 | 219 | 278 | -- | 303 | 154 | 140 | 316 | -- | M | F | F | F | -- | 244.5 | 228.25
Eurofins Lancaster Laboratories Environment Testing, LLC | 410-93044-6 | N2022025-BB-05 | Perfluorotridecanoic acid | PFTrDA | Total | 0.21 | J cn | carried forward lab qual and translated to "j" | ng/g | 0.077 | 0.48 |  | Tissue | EPA 1633 | 09/19/2022 | 00:22 |  | 07/26/2022 | 14:00 | j | N2022025-BB-05 | 0.21 |  | Mascuppic Lake | 25 | 42.6771 | -71.3843 |  | N | R | -- | BB | 4 | 263 | 218 | 219 | 278 | -- | 303 | 154 | 140 | 316 | -- | M | F | F | F | -- | 244.5 | 228.25
Eurofins Lancaster Laboratories Environment Testing, LLC | 410-93044-6 | N2022025-BB-05 | Perfluoroundecanoic acid | PFUnA | Total | 0.25 | J cn | carried forward lab qual and translated to "j" | ng/g | 0.12 | 0.48 |  | Tissue | EPA 1633 | 09/19/2022 | 00:22 |  | 07/26/2022 | 14:00 | j | N2022025-BB-05 | 0.25 |  | Mascuppic Lake | 25 | 42.6771 | -71.3843 |  | N | R | -- | BB | 4 | 263 | 218 | 219 | 278 | -- | 303 | 154 | 140 | 316 | -- | M | F | F | F | -- | 244.5 | 228.25
Eurofins Lancaster Laboratories Environment Testing, LLC | 410-93044-6 | N2022025-BB-05 | PES | PFEESA | Total | <MDL | U *+ cn | carried forward lab qual and translated to "a" | ng/g | 0.22 | 0.97 |  | Tissue | EPA 1633 | 09/19/2022 | 00:22 |  | 07/26/2022 | 14:00 | a | N2022025-BB-05 |  |  | Mascuppic Lake | 25 | 42.6771 | -71.3843 |  | N | R | -- | BB | 4 | 263 | 218 | 219 | 278 | -- | 303 | 154 | 140 | 316 | -- | M | F | F | F | -- | 244.5 | 228.25
Eurofins Lancaster Laboratories Environment Testing, LLC | 410-93044-6 | N2022025-BB-05 | PFECA A | PFMBA | Total | <MDL | U cn |  | ng/g | 0.19 | 0.97 |  | Tissue | EPA 1633 | 09/19/2022 | 00:22 |  | 07/26/2022 | 14:00 |  | N2022025-BB-05 |  |  | Mascuppic Lake | 25 | 42.6771 | -71.3843 |  | N | R | -- | BB | 4 | 263 | 218 | 219 | 278 | -- | 303 | 154 | 140 | 316 | -- | M | F | F | F | -- | 244.5 | 228.25
Eurofins Lancaster Laboratories Environment Testing, LLC | 410-93044-6 | N2022025-BB-05 | PFECA B | NFDHA | Total | <MDL | U cn |  | ng/g | 0.38 | 0.97 |  | Tissue | EPA 1633 | 09/19/2022 | 00:22 |  | 07/26/2022 | 14:00 |  | N2022025-BB-05 |  |  | Mascuppic Lake | 25 | 42.6771 | -71.3843 |  | N | R | -- | BB | 4 | 263 | 218 | 219 | 278 | -- | 303 | 154 | 140 | 316 | -- | M | F | F | F | -- | 244.5 | 228.25
Eurofins Lancaster Laboratories Environment Testing, LLC | 410-93044-6 | N2022025-BB-05 | PFECA F | PFMPA | Total | <MDL | U cn |  | ng/g | 0.12 | 0.97 |  | Tissue | EPA 1633 | 09/19/2022 | 00:22 |  | 07/26/2022 | 14:00 |  | N2022025-BB-05 |  |  | Mascuppic Lake | 25 | 42.6771 | -71.3843 |  | N | R | -- | BB | 4 | 263 | 218 | 219 | 278 | -- | 303 | 154 | 140 | 316 | -- | M | F | F | F | -- | 244.5 | 228.25
Eurofins Lancaster Laboratories Environment Testing, LLC | 410-93044-6 | N2022025-BB-05 | NEtFOSAA | NEtFOSAA | Total | <MDL | U cn |  | ng/g | 1.7 | 4.8 |  | Tissue | EPA 1633 | 09/28/2022 | 22:49 |  | 07/26/2022 | 14:00 |  | N2022025-BB-05 |  |  | Mascuppic Lake | 25 | 42.6771 | -71.3843 |  | N | R | -- | BB | 4 | 263 | 218 | 219 | 278 | -- | 303 | 154 | 140 | 316 | -- | M | F | F | F | -- | 244.5 | 228.25
Eurofins Lancaster Laboratories Environment Testing, LLC | 410-93044-7 | N2022025-BB-06 | 11Cl-PF3OUdS | 11Cl-PF3OUdS | Total | <MDL | U |  | ng/g | 0.25 | 2.0 |  | Tissue | EPA 1633 | 09/19/2022 | 00:34 |  | 07/26/2022 | 14:00 |  | N2022025-BB-06 |  |  | Mascuppic Lake | 25 | 42.6771 | -71.3843 |  | N | R | -- | BB | 4 | 238 | 254 | 267 | 276 | -- | 210 | 225 | 308 | 316 | -- | M | F | M | M | -- | 258.75 | 264.75
Eurofins Lancaster Laboratories Environment Testing, LLC | 410-93044-7 | N2022025-BB-06 | 3:3 FTCA | 3:3FTCA | Total | <MDL | U |  | ng/g | 0.72 | 2.5 |  | Tissue | EPA 1633 | 09/19/2022 | 00:34 |  | 07/26/2022 | 14:00 |  | N2022025-BB-06 |  |  | Mascuppic Lake | 25 | 42.6771 | -71.3843 |  | N | R | -- | BB | 4 | 238 | 254 | 267 | 276 | -- | 210 | 225 | 308 | 316 | -- | M | F | M | M | -- | 258.75 | 264.75
Eurofins Lancaster Laboratories Environment Testing, LLC | 410-93044-7 | N2022025-BB-06 | 4:2 FTS | 4:2FTS | Total | <MDL | U |  | ng/g | 0.56 | 2.0 |  | Tissue | EPA 1633 | 09/19/2022 | 00:34 |  | 07/26/2022 | 14:00 |  | N2022025-BB-06 |  |  | Mascuppic Lake | 25 | 42.6771 | -71.3843 |  | N | R | -- | BB | 4 | 238 | 254 | 267 | 276 | -- | 210 | 225 | 308 | 316 | -- | M | F | M | M | -- | 258.75 | 264.75
Eurofins Lancaster Laboratories Environment Testing, LLC | 410-93044-7 | N2022025-BB-06 | 5:3 FTCA | 5:3FTCA | Total | <MDL | U |  | ng/g | 2.1 | 13 |  | Tissue | EPA 1633 | 09/19/2022 | 00:34 |  | 07/26/2022 | 14:00 |  | N2022025-BB-06 |  |  | Mascuppic Lake | 25 | 42.6771 | -71.3843 |  | N | R | -- | BB | 4 | 238 | 254 | 267 | 276 | -- | 210 | 225 | 308 | 316 | -- | M | F | M | M | -- | 258.75 | 264.75
Eurofins Lancaster Laboratories Environment Testing, LLC | 410-93044-7 | N2022025-BB-06 | 6:2 FTS | 6:2FTS | Total | <MDL | U |  | ng/g | 1.4 | 3.0 |  | Tissue | EPA 1633 | 09/19/2022 | 00:34 |  | 07/26/2022 | 14:00 |  | N2022025-BB-06 |  |  | Mascuppic Lake | 25 | 42.6771 | -71.3843 |  | N | R | -- | BB | 4 | 238 | 254 | 267 | 276 | -- | 210 | 225 | 308 | 316 | -- | M | F | M | M | -- | 258.75 | 264.75
Eurofins Lancaster Laboratories Environment Testing, LLC | 410-93044-7 | N2022025-BB-06 | 7:3 FTCA | 7:3FTCA | Total | <MDL | U |  | ng/g | 3.0 | 13 |  | Tissue | EPA 1633 | 09/19/2022 | 00:34 |  | 07/26/2022 | 14:00 |  | N2022025-BB-06 |  |  | Mascuppic Lake | 25 | 42.6771 | -71.3843 |  | N | R | -- | BB | 4 | 238 | 254 | 267 | 276 | -- | 210 | 225 | 308 | 316 | -- | M | F | M | M | -- | 258.75 | 264.75
Eurofins Lancaster Laboratories Environment Testing, LLC | 410-93044-7 | N2022025-BB-06 | 8:2 FTS | 8:2FTS | Total | <MDL | U |  | ng/g | 0.68 | 2.0 |  | Tissue | EPA 1633 | 09/19/2022 | 00:34 |  | 07/26/2022 | 14:00 |  | N2022025-BB-06 |  |  | Mascuppic Lake | 25 | 42.6771 | -71.3843 |  | N | R | -- | BB | 4 | 238 | 254 | 267 | 276 | -- | 210 | 225 | 308 | 316 | -- | M | F | M | M | -- | 258.75 | 264.75
Eurofins Lancaster Laboratories Environment Testing, LLC | 410-93044-7 | N2022025-BB-06 | 9Cl-PF3ONS | 9Cl-PF3ONS | Total | <MDL | U |  | ng/g | 0.26 | 2.0 |  | Tissue | EPA 1633 | 09/19/2022 | 00:34 |  | 07/26/2022 | 14:00 |  | N2022025-BB-06 |  |  | Mascuppic Lake | 25 | 42.6771 | -71.3843 |  | N | R | -- | BB | 4 | 238 | 254 | 267 | 276 | -- | 210 | 225 | 308 | 316 | -- | M | F | M | M | -- | 258.75 | 264.75
Eurofins Lancaster Laboratories Environment Testing, LLC | 410-93044-7 | N2022025-BB-06 | DONA | ADONA | Total | <MDL | U |  | ng/g | 0.40 | 2.0 |  | Tissue | EPA 1633 | 09/19/2022 | 00:34 |  | 07/26/2022 | 14:00 |  | N2022025-BB-06 |  |  | Mascuppic Lake | 25 | 42.6771 | -71.3843 |  | N | R | -- | BB | 4 | 238 | 254 | 267 | 276 | -- | 210 | 225 | 308 | 316 | -- | M | F | M | M | -- | 258.75 | 264.75
Eurofins Lancaster Laboratories Environment Testing, LLC | 410-93044-7 | N2022025-BB-06 | HFPO-DA | HFPO-DA | Total | <MDL | U |  | ng/g | 0.26 | 2.0 |  | Tissue | EPA 1633 | 09/19/2022 | 00:34 |  | 07/26/2022 | 14:00 |  | N2022025-BB-06 |  |  | Mascuppic Lake | 25 | 42.6771 | -71.3843 |  | N | R | -- | BB | 4 | 238 | 254 | 267 | 276 | -- | 210 | 225 | 308 | 316 | -- | M | F | M | M | -- | 258.75 | 264.75
Eurofins Lancaster Laboratories Environment Testing, LLC | 410-93044-7 | N2022025-BB-06 | NEtFOSA | NEtFOSA | Total | <MDL | U |  | ng/g | 0.10 | 0.50 |  | Tissue | EPA 1633 | 09/19/2022 | 00:34 |  | 07/26/2022 | 14:00 |  | N2022025-BB-06 |  |  | Mascuppic Lake | 25 | 42.6771 | -71.3843 |  | N | R | -- | BB | 4 | 238 | 254 | 267 | 276 | -- | 210 | 225 | 308 | 316 | -- | M | F | M | M | -- | 258.75 | 264.75
Eurofins Lancaster Laboratories Environment Testing, LLC | 410-93044-7 | N2022025-BB-06 | NEtFOSAA | NEtFOSAA | Total | <MDL | U |  | ng/g | 0.17 | 0.50 |  | Tissue | EPA 1633 | 09/19/2022 | 00:34 |  | 07/26/2022 | 14:00 |  | N2022025-BB-06 |  |  | Mascuppic Lake | 25 | 42.6771 | -71.3843 |  | N | R | -- | BB | 4 | 238 | 254 | 267 | 276 | -- | 210 | 225 | 308 | 316 | -- | M | F | M | M | -- | 258.75 | 264.75
Eurofins Lancaster Laboratories Environment Testing, LLC | 410-93044-7 | N2022025-BB-06 | NEtFOSE | NEtFOSE | Total | <MDL | U |  | ng/g | 1.9 | 5.0 |  | Tissue | EPA 1633 | 09/19/2022 | 00:34 |  | 07/26/2022 | 14:00 |  | N2022025-BB-06 |  |  | Mascuppic Lake | 25 | 42.6771 | -71.3843 |  | N | R | -- | BB | 4 | 238 | 254 | 267 | 276 | -- | 210 | 225 | 308 | 316 | -- | M | F | M | M | -- | 258.75 | 264.75
Eurofins Lancaster Laboratories Environment Testing, LLC | 410-93044-7 | N2022025-BB-06 | NMeFOSA | NMeFOSA | Total | <MDL | U |  | ng/g | 0.075 | 0.50 |  | Tissue | EPA 1633 | 09/19/2022 | 00:34 |  | 07/26/2022 | 14:00 |  | N2022025-BB-06 |  |  | Mascuppic Lake | 25 | 42.6771 | -71.3843 |  | N | R | -- | BB | 4 | 238 | 254 | 267 | 276 | -- | 210 | 225 | 308 | 316 | -- | M | F | M | M | -- | 258.75 | 264.75
Eurofins Lancaster Laboratories Environment Testing, LLC | 410-93044-7 | N2022025-BB-06 | NMeFOSAA | NMeFOSAA | Total | <MDL | U |  | ng/g | 0.21 | 0.50 |  | Tissue | EPA 1633 | 09/19/2022 | 00:34 |  | 07/26/2022 | 14:00 |  | N2022025-BB-06 |  |  | Mascuppic Lake | 25 | 42.6771 | -71.3843 |  | N | R | -- | BB | 4 | 238 | 254 | 267 | 276 | -- | 210 | 225 | 308 | 316 | -- | M | F | M | M | -- | 258.75 | 264.75
Eurofins Lancaster Laboratories Environment Testing, LLC | 410-93044-7 | N2022025-BB-06 | NMeFOSE | NMeFOSE | Total | <MDL | U |  | ng/g | 0.68 | 5.0 |  | Tissue | EPA 1633 | 09/19/2022 | 00:34 |  | 07/26/2022 | 14:00 |  | N2022025-BB-06 |  |  | Mascuppic Lake | 25 | 42.6771 | -71.3843 |  | N | R | -- | BB | 4 | 238 | 254 | 267 | 276 | -- | 210 | 225 | 308 | 316 | -- | M | F | M | M | -- | 258.75 | 264.75
Eurofins Lancaster Laboratories Environment Testing, LLC | 410-93044-7 | N2022025-BB-06 | Perfluorobutanesulfonic acid | PFBS | Total | <MDL | U |  | ng/g | 0.17 | 0.50 |  | Tissue | EPA 1633 | 09/19/2022 | 00:34 |  | 07/26/2022 | 14:00 |  | N2022025-BB-06 |  |  | Mascuppic Lake | 25 | 42.6771 | -71.3843 |  | N | R | -- | BB | 4 | 238 | 254 | 267 | 276 | -- | 210 | 225 | 308 | 316 | -- | M | F | M | M | -- | 258.75 | 264.75
Eurofins Lancaster Laboratories Environment Testing, LLC | 410-93044-7 | N2022025-BB-06 | Perfluorobutanoic acid | PFBA | Total | <MDL | U |  | ng/g | 0.36 | 2.0 |  | Tissue | EPA 1633 | 09/19/2022 | 00:34 |  | 07/26/2022 | 14:00 |  | N2022025-BB-06 |  |  | Mascuppic Lake | 25 | 42.6771 | -71.3843 |  | N | R | -- | BB | 4 | 238 | 254 | 267 | 276 | -- | 210 | 225 | 308 | 316 | -- | M | F | M | M | -- | 258.75 | 264.75
Eurofins Lancaster Laboratories Environment Testing, LLC | 410-93044-7 | N2022025-BB-06 | Perfluorodecanesulfonic acid | PFDS | Total | <MDL | U |  | ng/g | 0.20 | 0.50 |  | Tissue | EPA 1633 | 09/19/2022 | 00:34 |  | 07/26/2022 | 14:00 |  | N2022025-BB-06 |  |  | Mascuppic Lake | 25 | 42.6771 | -71.3843 |  | N | R | -- | BB | 4 | 238 | 254 | 267 | 276 | -- | 210 | 225 | 308 | 316 | -- | M | F | M | M | -- | 258.75 | 264.75
Eurofins Lancaster Laboratories Environment Testing, LLC | 410-93044-7 | N2022025-BB-06 | Perfluorodecanoic acid | PFDA | Total | <MDL | U |  | ng/g | 0.22 | 0.50 |  | Tissue | EPA 1633 | 09/19/2022 | 00:34 |  | 07/26/2022 | 14:00 |  | N2022025-BB-06 |  |  | Mascuppic Lake | 25 | 42.6771 | -71.3843 |  | N | R | -- | BB | 4 | 238 | 254 | 267 | 276 | -- | 210 | 225 | 308 | 316 | -- | M | F | M | M | -- | 258.75 | 264.75
Eurofins Lancaster Laboratories Environment Testing, LLC | 410-93044-7 | N2022025-BB-06 | Perfluorododecanesulfonic acid (PFDoS) | PFDoS | Total | <MDL | U |  | ng/g | 0.11 | 0.50 |  | Tissue | EPA 1633 | 09/19/2022 | 00:34 |  | 07/26/2022 | 14:00 |  | N2022025-BB-06 |  |  | Mascuppic Lake | 25 | 42.6771 | -71.3843 |  | N | R | -- | BB | 4 | 238 | 254 | 267 | 276 | -- | 210 | 225 | 308 | 316 | -- | M | F | M | M | -- | 258.75 | 264.75
Eurofins Lancaster Laboratories Environment Testing, LLC | 410-93044-7 | N2022025-BB-06 | Perfluorododecanoic acid | PFDoA | Total | 0.18 | J | carried forward lab qual and translated to "j" | ng/g | 0.079 | 0.50 |  | Tissue | EPA 1633 | 09/19/2022 | 00:34 |  | 07/26/2022 | 14:00 | j | N2022025-BB-06 | 0.18 |  | Mascuppic Lake | 25 | 42.6771 | -71.3843 |  | N | R | -- | BB | 4 | 238 | 254 | 267 | 276 | -- | 210 | 225 | 308 | 316 | -- | M | F | M | M | -- | 258.75 | 264.75
Eurofins Lancaster Laboratories Environment Testing, LLC | 410-93044-7 | N2022025-BB-06 | Perfluoroheptanesulfonic acid | PFHpS | Total | <MDL | U |  | ng/g | 0.12 | 0.50 |  | Tissue | EPA 1633 | 09/19/2022 | 00:34 |  | 07/26/2022 | 14:00 |  | N2022025-BB-06 |  |  | Mascuppic Lake | 25 | 42.6771 | -71.3843 |  | N | R | -- | BB | 4 | 238 | 254 | 267 | 276 | -- | 210 | 225 | 308 | 316 | -- | M | F | M | M | -- | 258.75 | 264.75
Eurofins Lancaster Laboratories Environment Testing, LLC | 410-93044-7 | N2022025-BB-06 | Perfluoroheptanoic acid | PFHpA | Total | <MDL | U |  | ng/g | 0.12 | 0.50 |  | Tissue | EPA 1633 | 09/19/2022 | 00:34 |  | 07/26/2022 | 14:00 |  | N2022025-BB-06 |  |  | Mascuppic Lake | 25 | 42.6771 | -71.3843 |  | N | R | -- | BB | 4 | 238 | 254 | 267 | 276 | -- | 210 | 225 | 308 | 316 | -- | M | F | M | M | -- | 258.75 | 264.75
Eurofins Lancaster Laboratories Environment Testing, LLC | 410-93044-7 | N2022025-BB-06 | Perfluorohexanesulfonic acid | PFHxS | Total | <MDL | U |  | ng/g | 0.077 | 0.50 |  | Tissue | EPA 1633 | 09/19/2022 | 00:34 |  | 07/26/2022 | 14:00 |  | N2022025-BB-06 |  |  | Mascuppic Lake | 25 | 42.6771 | -71.3843 |  | N | R | -- | BB | 4 | 238 | 254 | 267 | 276 | -- | 210 | 225 | 308 | 316 | -- | M | F | M | M | -- | 258.75 | 264.75
Eurofins Lancaster Laboratories Environment Testing, LLC | 410-93044-7 | N2022025-BB-06 | Perfluorohexanoic acid | PFHxA | Total | <MDL | U |  | ng/g | 0.17 | 0.50 |  | Tissue | EPA 1633 | 09/19/2022 | 00:34 |  | 07/26/2022 | 14:00 |  | N2022025-BB-06 |  |  | Mascuppic Lake | 25 | 42.6771 | -71.3843 |  | N | R | -- | BB | 4 | 238 | 254 | 267 | 276 | -- | 210 | 225 | 308 | 316 | -- | M | F | M | M | -- | 258.75 | 264.75
Eurofins Lancaster Laboratories Environment Testing, LLC | 410-93044-7 | N2022025-BB-06 | Perfluorononanesulfonic acid | PFNS | Total | <MDL | U |  | ng/g | 0.092 | 0.50 |  | Tissue | EPA 1633 | 09/19/2022 | 00:34 |  | 07/26/2022 | 14:00 |  | N2022025-BB-06 |  |  | Mascuppic Lake | 25 | 42.6771 | -71.3843 |  | N | R | -- | BB | 4 | 238 | 254 | 267 | 276 | -- | 210 | 225 | 308 | 316 | -- | M | F | M | M | -- | 258.75 | 264.75
Eurofins Lancaster Laboratories Environment Testing, LLC | 410-93044-7 | N2022025-BB-06 | Perfluorononanoic acid | PFNA | Total | <MDL | U |  | ng/g | 0.15 | 0.50 |  | Tissue | EPA 1633 | 09/19/2022 | 00:34 |  | 07/26/2022 | 14:00 |  | N2022025-BB-06 |  |  | Mascuppic Lake | 25 | 42.6771 | -71.3843 |  | N | R | -- | BB | 4 | 238 | 254 | 267 | 276 | -- | 210 | 225 | 308 | 316 | -- | M | F | M | M | -- | 258.75 | 264.75
Eurofins Lancaster Laboratories Environment Testing, LLC | 410-93044-7 | N2022025-BB-06 | Perfluorooctanesulfonamide | PFOSA | Total | <MDL | U |  | ng/g | 0.094 | 0.50 |  | Tissue | EPA 1633 | 09/19/2022 | 00:34 |  | 07/26/2022 | 14:00 |  | N2022025-BB-06 |  |  | Mascuppic Lake | 25 | 42.6771 | -71.3843 |  | N | R | -- | BB | 4 | 238 | 254 | 267 | 276 | -- | 210 | 225 | 308 | 316 | -- | M | F | M | M | -- | 258.75 | 264.75
Eurofins Lancaster Laboratories Environment Testing, LLC | 410-93044-7 | N2022025-BB-06 | Perfluorooctanesulfonic acid | PFOS | Total | 1.2 |  |  | ng/g | 0.12 | 0.50 |  | Tissue | EPA 1633 | 09/19/2022 | 00:34 |  | 07/26/2022 | 14:00 |  | N2022025-BB-06 | 1.2 | 1 | Mascuppic Lake | 25 | 42.6771 | -71.3843 |  | N | R | -- | BB | 4 | 238 | 254 | 267 | 276 | -- | 210 | 225 | 308 | 316 | -- | M | F | M | M | -- | 258.75 | 264.75
Eurofins Lancaster Laboratories Environment Testing, LLC | 410-93044-7 | N2022025-BB-06 | Perfluorooctanoic acid | PFOA | Total | <MDL | U |  | ng/g | 0.20 | 0.50 |  | Tissue | EPA 1633 | 09/19/2022 | 00:34 |  | 07/26/2022 | 14:00 |  | N2022025-BB-06 |  |  | Mascuppic Lake | 25 | 42.6771 | -71.3843 |  | N | R | -- | BB | 4 | 238 | 254 | 267 | 276 | -- | 210 | 225 | 308 | 316 | -- | M | F | M | M | -- | 258.75 | 264.75
Eurofins Lancaster Laboratories Environment Testing, LLC | 410-93044-7 | N2022025-BB-06 | Perfluoropentanesulfonic acid | PFPeS | Total | <MDL | U |  | ng/g | 0.092 | 0.50 |  | Tissue | EPA 1633 | 09/19/2022 | 00:34 |  | 07/26/2022 | 14:00 |  | N2022025-BB-06 |  |  | Mascuppic Lake | 25 | 42.6771 | -71.3843 |  | N | R | -- | BB | 4 | 238 | 254 | 267 | 276 | -- | 210 | 225 | 308 | 316 | -- | M | F | M | M | -- | 258.75 | 264.75
Eurofins Lancaster Laboratories Environment Testing, LLC | 410-93044-7 | N2022025-BB-06 | Perfluoropentanoic acid | PFPeA | Total | <MDL | U |  | ng/g | 0.13 | 1.0 |  | Tissue | EPA 1633 | 09/19/2022 | 00:34 |  | 07/26/2022 | 14:00 |  | N2022025-BB-06 |  |  | Mascuppic Lake | 25 | 42.6771 | -71.3843 |  | N | R | -- | BB | 4 | 238 | 254 | 267 | 276 | -- | 210 | 225 | 308 | 316 | -- | M | F | M | M | -- | 258.75 | 264.75
Eurofins Lancaster Laboratories Environment Testing, LLC | 410-93044-7 | N2022025-BB-06 | Perfluorotetradecanoic acid | PFTeDA | Total | 0.17 | J | carried forward lab qual and translated to "j" | ng/g | 0.11 | 0.50 |  | Tissue | EPA 1633 | 09/19/2022 | 00:34 |  | 07/26/2022 | 14:00 | j | N2022025-BB-06 | 0.17 |  | Mascuppic Lake | 25 | 42.6771 | -71.3843 |  | N | R | -- | BB | 4 | 238 | 254 | 267 | 276 | -- | 210 | 225 | 308 | 316 | -- | M | F | M | M | -- | 258.75 | 264.75
Eurofins Lancaster Laboratories Environment Testing, LLC | 410-93044-7 | N2022025-BB-06 | Perfluorotridecanoic acid | PFTrDA | Total | 0.19 | J | carried forward lab qual and translated to "j" | ng/g | 0.080 | 0.50 |  | Tissue | EPA 1633 | 09/19/2022 | 00:34 |  | 07/26/2022 | 14:00 | j | N2022025-BB-06 | 0.19 |  | Mascuppic Lake | 25 | 42.6771 | -71.3843 |  | N | R | -- | BB | 4 | 238 | 254 | 267 | 276 | -- | 210 | 225 | 308 | 316 | -- | M | F | M | M | -- | 258.75 | 264.75
Eurofins Lancaster Laboratories Environment Testing, LLC | 410-93044-7 | N2022025-BB-06 | Perfluoroundecanoic acid | PFUnA | Total | <MDL | U |  | ng/g | 0.13 | 0.50 |  | Tissue | EPA 1633 | 09/19/2022 | 00:34 |  | 07/26/2022 | 14:00 |  | N2022025-BB-06 |  |  | Mascuppic Lake | 25 | 42.6771 | -71.3843 |  | N | R | -- | BB | 4 | 238 | 254 | 267 | 276 | -- | 210 | 225 | 308 | 316 | -- | M | F | M | M | -- | 258.75 | 264.75
Eurofins Lancaster Laboratories Environment Testing, LLC | 410-93044-7 | N2022025-BB-06 | PES | PFEESA | Total | <MDL | U *+ | carried forward lab qual and translated to "a" | ng/g | 0.23 | 1.0 |  | Tissue | EPA 1633 | 09/19/2022 | 00:34 |  | 07/26/2022 | 14:00 | a | N2022025-BB-06 |  |  | Mascuppic Lake | 25 | 42.6771 | -71.3843 |  | N | R | -- | BB | 4 | 238 | 254 | 267 | 276 | -- | 210 | 225 | 308 | 316 | -- | M | F | M | M | -- | 258.75 | 264.75
Eurofins Lancaster Laboratories Environment Testing, LLC | 410-93044-7 | N2022025-BB-06 | PFECA A | PFMBA | Total | <MDL | U |  | ng/g | 0.20 | 1.0 |  | Tissue | EPA 1633 | 09/19/2022 | 00:34 |  | 07/26/2022 | 14:00 |  | N2022025-BB-06 |  |  | Mascuppic Lake | 25 | 42.6771 | -71.3843 |  | N | R | -- | BB | 4 | 238 | 254 | 267 | 276 | -- | 210 | 225 | 308 | 316 | -- | M | F | M | M | -- | 258.75 | 264.75
Eurofins Lancaster Laboratories Environment Testing, LLC | 410-93044-7 | N2022025-BB-06 | PFECA B | NFDHA | Total | <MDL | U |  | ng/g | 0.39 | 1.0 |  | Tissue | EPA 1633 | 09/19/2022 | 00:34 |  | 07/26/2022 | 14:00 |  | N2022025-BB-06 |  |  | Mascuppic Lake | 25 | 42.6771 | -71.3843 |  | N | R | -- | BB | 4 | 238 | 254 | 267 | 276 | -- | 210 | 225 | 308 | 316 | -- | M | F | M | M | -- | 258.75 | 264.75
Eurofins Lancaster Laboratories Environment Testing, LLC | 410-93044-7 | N2022025-BB-06 | PFECA F | PFMPA | Total | <MDL | U |  | ng/g | 0.12 | 1.0 |  | Tissue | EPA 1633 | 09/19/2022 | 00:34 |  | 07/26/2022 | 14:00 |  | N2022025-BB-06 |  |  | Mascuppic Lake | 25 | 42.6771 | -71.3843 |  | N | R | -- | BB | 4 | 238 | 254 | 267 | 276 | -- | 210 | 225 | 308 | 316 | -- | M | F | M | M | -- | 258.75 | 264.75
Eurofins Lancaster Laboratories Environment Testing, LLC | 410-94764-12 | N2022030-BB-01 | 11Cl-PF3OUdS | 11Cl-PF3OUdS | Total | <MDL | U |  | ng/g | 0.25 | 2.0 |  | Tissue | EPA 1633 | 10/12/2022 | 04:09 |  | 08/04/2022 | 12:00 |  | N2022030-BB-01 |  |  | Merrimack River | 30 | 42.7014 | -71.2128 |  | N | R | -- | BB | 3 | 235 | 203 | 198 | -- | -- | 183 | 111 | 98 | -- | -- | F | F | F | -- | -- | 212 | 130.6667
Eurofins Lancaster Laboratories Environment Testing, LLC | 410-94764-12 | N2022030-BB-01 | 3:3 FTCA | 3:3FTCA | Total | <MDL | U |  | ng/g | 0.72 | 2.5 |  | Tissue | EPA 1633 | 10/12/2022 | 04:09 |  | 08/04/2022 | 12:00 |  | N2022030-BB-01 |  |  | Merrimack River | 30 | 42.7014 | -71.2128 |  | N | R | -- | BB | 3 | 235 | 203 | 198 | -- | -- | 183 | 111 | 98 | -- | -- | F | F | F | -- | -- | 212 | 130.6667
Eurofins Lancaster Laboratories Environment Testing, LLC | 410-94764-12 | N2022030-BB-01 | 5:3 FTCA | 5:3FTCA | Total | <MDL | U |  | ng/g | 2.1 | 13 |  | Tissue | EPA 1633 | 10/12/2022 | 04:09 |  | 08/04/2022 | 12:00 |  | N2022030-BB-01 |  |  | Merrimack River | 30 | 42.7014 | -71.2128 |  | N | R | -- | BB | 3 | 235 | 203 | 198 | -- | -- | 183 | 111 | 98 | -- | -- | F | F | F | -- | -- | 212 | 130.6667
Eurofins Lancaster Laboratories Environment Testing, LLC | 410-94764-12 | N2022030-BB-01 | 7:3 FTCA | 7:3FTCA | Total | <MDL | U |  | ng/g | 3.0 | 13 |  | Tissue | EPA 1633 | 10/12/2022 | 04:09 |  | 08/04/2022 | 12:00 |  | N2022030-BB-01 |  |  | Merrimack River | 30 | 42.7014 | -71.2128 |  | N | R | -- | BB | 3 | 235 | 203 | 198 | -- | -- | 183 | 111 | 98 | -- | -- | F | F | F | -- | -- | 212 | 130.6667
Eurofins Lancaster Laboratories Environment Testing, LLC | 410-94764-12 | N2022030-BB-01 | 8:2 FTS | 8:2FTS | Total | <MDL | U |  | ng/g | 0.68 | 2.0 |  | Tissue | EPA 1633 | 10/12/2022 | 04:09 |  | 08/04/2022 | 12:00 |  | N2022030-BB-01 |  |  | Merrimack River | 30 | 42.7014 | -71.2128 |  | N | R | -- | BB | 3 | 235 | 203 | 198 | -- | -- | 183 | 111 | 98 | -- | -- | F | F | F | -- | -- | 212 | 130.6667
Eurofins Lancaster Laboratories Environment Testing, LLC | 410-94764-12 | N2022030-BB-01 | 9Cl-PF3ONS | 9Cl-PF3ONS | Total | <MDL | U |  | ng/g | 0.26 | 2.0 |  | Tissue | EPA 1633 | 10/12/2022 | 04:09 |  | 08/04/2022 | 12:00 |  | N2022030-BB-01 |  |  | Merrimack River | 30 | 42.7014 | -71.2128 |  | N | R | -- | BB | 3 | 235 | 203 | 198 | -- | -- | 183 | 111 | 98 | -- | -- | F | F | F | -- | -- | 212 | 130.6667
Eurofins Lancaster Laboratories Environment Testing, LLC | 410-94764-12 | N2022030-BB-01 | DONA | ADONA | Total | <MDL | U |  | ng/g | 0.40 | 2.0 |  | Tissue | EPA 1633 | 10/12/2022 | 04:09 |  | 08/04/2022 | 12:00 |  | N2022030-BB-01 |  |  | Merrimack River | 30 | 42.7014 | -71.2128 |  | N | R | -- | BB | 3 | 235 | 203 | 198 | -- | -- | 183 | 111 | 98 | -- | -- | F | F | F | -- | -- | 212 | 130.6667
Eurofins Lancaster Laboratories Environment Testing, LLC | 410-94764-12 | N2022030-BB-01 | HFPO-DA | HFPO-DA | Total | <MDL | U |  | ng/g | 0.26 | 2.0 |  | Tissue | EPA 1633 | 10/12/2022 | 04:09 |  | 08/04/2022 | 12:00 |  | N2022030-BB-01 |  |  | Merrimack River | 30 | 42.7014 | -71.2128 |  | N | R | -- | BB | 3 | 235 | 203 | 198 | -- | -- | 183 | 111 | 98 | -- | -- | F | F | F | -- | -- | 212 | 130.6667
Eurofins Lancaster Laboratories Environment Testing, LLC | 410-94764-12 | N2022030-BB-01 | NEtFOSA | NEtFOSA | Total | <MDL | U |  | ng/g | 0.10 | 0.50 |  | Tissue | EPA 1633 | 10/12/2022 | 04:09 |  | 08/04/2022 | 12:00 |  | N2022030-BB-01 |  |  | Merrimack River | 30 | 42.7014 | -71.2128 |  | N | R | -- | BB | 3 | 235 | 203 | 198 | -- | -- | 183 | 111 | 98 | -- | -- | F | F | F | -- | -- | 212 | 130.6667
Eurofins Lancaster Laboratories Environment Testing, LLC | 410-94764-12 | N2022030-BB-01 | NEtFOSAA | NEtFOSAA | Total | <MDL | U |  | ng/g | 0.17 | 0.50 |  | Tissue | EPA 1633 | 10/12/2022 | 04:09 |  | 08/04/2022 | 12:00 |  | N2022030-BB-01 |  |  | Merrimack River | 30 | 42.7014 | -71.2128 |  | N | R | -- | BB | 3 | 235 | 203 | 198 | -- | -- | 183 | 111 | 98 | -- | -- | F | F | F | -- | -- | 212 | 130.6667
Eurofins Lancaster Laboratories Environment Testing, LLC | 410-94764-12 | N2022030-BB-01 | NEtFOSE | NEtFOSE | Total | <MDL | U |  | ng/g | 1.9 | 5.0 |  | Tissue | EPA 1633 | 10/12/2022 | 04:09 |  | 08/04/2022 | 12:00 |  | N2022030-BB-01 |  |  | Merrimack River | 30 | 42.7014 | -71.2128 |  | N | R | -- | BB | 3 | 235 | 203 | 198 | -- | -- | 183 | 111 | 98 | -- | -- | F | F | F | -- | -- | 212 | 130.6667
Eurofins Lancaster Laboratories Environment Testing, LLC | 410-94764-12 | N2022030-BB-01 | NMeFOSA | NMeFOSA | Total | <MDL | U |  | ng/g | 0.075 | 0.50 |  | Tissue | EPA 1633 | 10/12/2022 | 04:09 |  | 08/04/2022 | 12:00 |  | N2022030-BB-01 |  |  | Merrimack River | 30 | 42.7014 | -71.2128 |  | N | R | -- | BB | 3 | 235 | 203 | 198 | -- | -- | 183 | 111 | 98 | -- | -- | F | F | F | -- | -- | 212 | 130.6667
Eurofins Lancaster Laboratories Environment Testing, LLC | 410-94764-12 | N2022030-BB-01 | NMeFOSAA | NMeFOSAA | Total | <MDL | U |  | ng/g | 0.21 | 0.50 |  | Tissue | EPA 1633 | 10/12/2022 | 04:09 |  | 08/04/2022 | 12:00 |  | N2022030-BB-01 |  |  | Merrimack River | 30 | 42.7014 | -71.2128 |  | N | R | -- | BB | 3 | 235 | 203 | 198 | -- | -- | 183 | 111 | 98 | -- | -- | F | F | F | -- | -- | 212 | 130.6667
Eurofins Lancaster Laboratories Environment Testing, LLC | 410-94764-12 | N2022030-BB-01 | NMeFOSE | NMeFOSE | Total | <MDL | U |  | ng/g | 0.68 | 5.0 |  | Tissue | EPA 1633 | 10/12/2022 | 04:09 |  | 08/04/2022 | 12:00 |  | N2022030-BB-01 |  |  | Merrimack River | 30 | 42.7014 | -71.2128 |  | N | R | -- | BB | 3 | 235 | 203 | 198 | -- | -- | 183 | 111 | 98 | -- | -- | F | F | F | -- | -- | 212 | 130.6667
Eurofins Lancaster Laboratories Environment Testing, LLC | 410-94764-12 | N2022030-BB-01 | Perfluorobutanesulfonic acid | PFBS | Total | <MDL | U |  | ng/g | 0.17 | 0.50 |  | Tissue | EPA 1633 | 10/12/2022 | 04:09 |  | 08/04/2022 | 12:00 |  | N2022030-BB-01 |  |  | Merrimack River | 30 | 42.7014 | -71.2128 |  | N | R | -- | BB | 3 | 235 | 203 | 198 | -- | -- | 183 | 111 | 98 | -- | -- | F | F | F | -- | -- | 212 | 130.6667
Eurofins Lancaster Laboratories Environment Testing, LLC | 410-94764-12 | N2022030-BB-01 | Perfluorobutanoic acid | PFBA | Total | <MDL | U |  | ng/g | 0.36 | 2.0 |  | Tissue | EPA 1633 | 10/12/2022 | 04:09 |  | 08/04/2022 | 12:00 |  | N2022030-BB-01 |  |  | Merrimack River | 30 | 42.7014 | -71.2128 |  | N | R | -- | BB | 3 | 235 | 203 | 198 | -- | -- | 183 | 111 | 98 | -- | -- | F | F | F | -- | -- | 212 | 130.6667
Eurofins Lancaster Laboratories Environment Testing, LLC | 410-94764-12 | N2022030-BB-01 | Perfluorodecanesulfonic acid | PFDS | Total | <MDL | U |  | ng/g | 0.20 | 0.50 |  | Tissue | EPA 1633 | 10/12/2022 | 04:09 |  | 08/04/2022 | 12:00 |  | N2022030-BB-01 |  |  | Merrimack River | 30 | 42.7014 | -71.2128 |  | N | R | -- | BB | 3 | 235 | 203 | 198 | -- | -- | 183 | 111 | 98 | -- | -- | F | F | F | -- | -- | 212 | 130.6667
Eurofins Lancaster Laboratories Environment Testing, LLC | 410-94764-12 | N2022030-BB-01 | Perfluorodecanoic acid | PFDA | Total | 0.24 | J | carried forward lab qual and translated to "j" | ng/g | 0.22 | 0.50 |  | Tissue | EPA 1633 | 10/12/2022 | 04:09 |  | 08/04/2022 | 12:00 | j | N2022030-BB-01 | 0.24 |  | Merrimack River | 30 | 42.7014 | -71.2128 |  | N | R | -- | BB | 3 | 235 | 203 | 198 | -- | -- | 183 | 111 | 98 | -- | -- | F | F | F | -- | -- | 212 | 130.6667
Eurofins Lancaster Laboratories Environment Testing, LLC | 410-94764-12 | N2022030-BB-01 | Perfluorododecanesulfonic acid (PFDoS) | PFDoS | Total | <MDL | U |  | ng/g | 0.11 | 0.50 |  | Tissue | EPA 1633 | 10/12/2022 | 04:09 |  | 08/04/2022 | 12:00 |  | N2022030-BB-01 |  |  | Merrimack River | 30 | 42.7014 | -71.2128 |  | N | R | -- | BB | 3 | 235 | 203 | 198 | -- | -- | 183 | 111 | 98 | -- | -- | F | F | F | -- | -- | 212 | 130.6667
Eurofins Lancaster Laboratories Environment Testing, LLC | 410-94764-12 | N2022030-BB-01 | Perfluorododecanoic acid | PFDoA | Total | 0.64 |  |  | ng/g | 0.079 | 0.50 |  | Tissue | EPA 1633 | 10/12/2022 | 04:09 |  | 08/04/2022 | 12:00 |  | N2022030-BB-01 | 0.64 |  | Merrimack River | 30 | 42.7014 | -71.2128 |  | N | R | -- | BB | 3 | 235 | 203 | 198 | -- | -- | 183 | 111 | 98 | -- | -- | F | F | F | -- | -- | 212 | 130.6667
Eurofins Lancaster Laboratories Environment Testing, LLC | 410-94764-12 | N2022030-BB-01 | Perfluoroheptanesulfonic acid | PFHpS | Total | <MDL | U |  | ng/g | 0.12 | 0.50 |  | Tissue | EPA 1633 | 10/12/2022 | 04:09 |  | 08/04/2022 | 12:00 |  | N2022030-BB-01 |  |  | Merrimack River | 30 | 42.7014 | -71.2128 |  | N | R | -- | BB | 3 | 235 | 203 | 198 | -- | -- | 183 | 111 | 98 | -- | -- | F | F | F | -- | -- | 212 | 130.6667
Eurofins Lancaster Laboratories Environment Testing, LLC | 410-94764-12 | N2022030-BB-01 | Perfluoroheptanoic acid | PFHpA | Total | <MDL | U |  | ng/g | 0.12 | 0.50 |  | Tissue | EPA 1633 | 10/12/2022 | 04:09 |  | 08/04/2022 | 12:00 |  | N2022030-BB-01 |  |  | Merrimack River | 30 | 42.7014 | -71.2128 |  | N | R | -- | BB | 3 | 235 | 203 | 198 | -- | -- | 183 | 111 | 98 | -- | -- | F | F | F | -- | -- | 212 | 130.6667
Eurofins Lancaster Laboratories Environment Testing, LLC | 410-94764-12 | N2022030-BB-01 | Perfluorohexanesulfonic acid | PFHxS | Total | <MDL | U |  | ng/g | 0.077 | 0.50 |  | Tissue | EPA 1633 | 10/12/2022 | 04:09 |  | 08/04/2022 | 12:00 |  | N2022030-BB-01 |  |  | Merrimack River | 30 | 42.7014 | -71.2128 |  | N | R | -- | BB | 3 | 235 | 203 | 198 | -- | -- | 183 | 111 | 98 | -- | -- | F | F | F | -- | -- | 212 | 130.6667
Eurofins Lancaster Laboratories Environment Testing, LLC | 410-94764-12 | N2022030-BB-01 | Perfluorohexanoic acid | PFHxA | Total | <MDL | U |  | ng/g | 0.17 | 0.50 |  | Tissue | EPA 1633 | 10/12/2022 | 04:09 |  | 08/04/2022 | 12:00 |  | N2022030-BB-01 |  |  | Merrimack River | 30 | 42.7014 | -71.2128 |  | N | R | -- | BB | 3 | 235 | 203 | 198 | -- | -- | 183 | 111 | 98 | -- | -- | F | F | F | -- | -- | 212 | 130.6667
Eurofins Lancaster Laboratories Environment Testing, LLC | 410-94764-12 | N2022030-BB-01 | Perfluorononanesulfonic acid | PFNS | Total | <MDL | U |  | ng/g | 0.092 | 0.50 |  | Tissue | EPA 1633 | 10/12/2022 | 04:09 |  | 08/04/2022 | 12:00 |  | N2022030-BB-01 |  |  | Merrimack River | 30 | 42.7014 | -71.2128 |  | N | R | -- | BB | 3 | 235 | 203 | 198 | -- | -- | 183 | 111 | 98 | -- | -- | F | F | F | -- | -- | 212 | 130.6667
Eurofins Lancaster Laboratories Environment Testing, LLC | 410-94764-12 | N2022030-BB-01 | Perfluorononanoic acid | PFNA | Total | <MDL | U |  | ng/g | 0.15 | 0.50 |  | Tissue | EPA 1633 | 10/12/2022 | 04:09 |  | 08/04/2022 | 12:00 |  | N2022030-BB-01 |  |  | Merrimack River | 30 | 42.7014 | -71.2128 |  | N | R | -- | BB | 3 | 235 | 203 | 198 | -- | -- | 183 | 111 | 98 | -- | -- | F | F | F | -- | -- | 212 | 130.6667
Eurofins Lancaster Laboratories Environment Testing, LLC | 410-94764-12 | N2022030-BB-01 | Perfluorooctanesulfonamide | PFOSA | Total | 0.16 | J | carried forward lab qual and translated to "j" | ng/g | 0.094 | 0.50 |  | Tissue | EPA 1633 | 10/12/2022 | 04:09 |  | 08/04/2022 | 12:00 | j | N2022030-BB-01 | 0.16 |  | Merrimack River | 30 | 42.7014 | -71.2128 |  | N | R | -- | BB | 3 | 235 | 203 | 198 | -- | -- | 183 | 111 | 98 | -- | -- | F | F | F | -- | -- | 212 | 130.6667
Eurofins Lancaster Laboratories Environment Testing, LLC | 410-94764-12 | N2022030-BB-01 | Perfluorooctanesulfonic acid | PFOS | Total | 1.3 |  |  | ng/g | 0.12 | 0.50 |  | Tissue | EPA 1633 | 10/12/2022 | 04:09 |  | 08/04/2022 | 12:00 |  | N2022030-BB-01 | 1.3 | 1 | Merrimack River | 30 | 42.7014 | -71.2128 |  | N | R | -- | BB | 3 | 235 | 203 | 198 | -- | -- | 183 | 111 | 98 | -- | -- | F | F | F | -- | -- | 212 | 130.6667
Eurofins Lancaster Laboratories Environment Testing, LLC | 410-94764-12 | N2022030-BB-01 | Perfluorooctanoic acid | PFOA | Total | <MDL | U |  | ng/g | 0.20 | 0.50 |  | Tissue | EPA 1633 | 10/12/2022 | 04:09 |  | 08/04/2022 | 12:00 |  | N2022030-BB-01 |  |  | Merrimack River | 30 | 42.7014 | -71.2128 |  | N | R | -- | BB | 3 | 235 | 203 | 198 | -- | -- | 183 | 111 | 98 | -- | -- | F | F | F | -- | -- | 212 | 130.6667
Eurofins Lancaster Laboratories Environment Testing, LLC | 410-94764-12 | N2022030-BB-01 | Perfluoropentanesulfonic acid | PFPeS | Total | <MDL | U |  | ng/g | 0.092 | 0.50 |  | Tissue | EPA 1633 | 10/12/2022 | 04:09 |  | 08/04/2022 | 12:00 |  | N2022030-BB-01 |  |  | Merrimack River | 30 | 42.7014 | -71.2128 |  | N | R | -- | BB | 3 | 235 | 203 | 198 | -- | -- | 183 | 111 | 98 | -- | -- | F | F | F | -- | -- | 212 | 130.6667
Eurofins Lancaster Laboratories Environment Testing, LLC | 410-94764-12 | N2022030-BB-01 | Perfluoropentanoic acid | PFPeA | Total | <MDL | U |  | ng/g | 0.13 | 1.0 |  | Tissue | EPA 1633 | 10/12/2022 | 04:09 |  | 08/04/2022 | 12:00 |  | N2022030-BB-01 |  |  | Merrimack River | 30 | 42.7014 | -71.2128 |  | N | R | -- | BB | 3 | 235 | 203 | 198 | -- | -- | 183 | 111 | 98 | -- | -- | F | F | F | -- | -- | 212 | 130.6667
Eurofins Lancaster Laboratories Environment Testing, LLC | 410-94764-12 | N2022030-BB-01 | Perfluorotetradecanoic acid | PFTeDA | Total | 0.77 |  |  | ng/g | 0.11 | 0.50 |  | Tissue | EPA 1633 | 10/12/2022 | 04:09 |  | 08/04/2022 | 12:00 |  | N2022030-BB-01 | 0.77 |  | Merrimack River | 30 | 42.7014 | -71.2128 |  | N | R | -- | BB | 3 | 235 | 203 | 198 | -- | -- | 183 | 111 | 98 | -- | -- | F | F | F | -- | -- | 212 | 130.6667
Eurofins Lancaster Laboratories Environment Testing, LLC | 410-94764-12 | N2022030-BB-01 | Perfluorotridecanoic acid | PFTrDA | Total | 0.52 |  |  | ng/g | 0.080 | 0.50 |  | Tissue | EPA 1633 | 10/12/2022 | 04:09 |  | 08/04/2022 | 12:00 |  | N2022030-BB-01 | 0.52 |  | Merrimack River | 30 | 42.7014 | -71.2128 |  | N | R | -- | BB | 3 | 235 | 203 | 198 | -- | -- | 183 | 111 | 98 | -- | -- | F | F | F | -- | -- | 212 | 130.6667
Eurofins Lancaster Laboratories Environment Testing, LLC | 410-94764-12 | N2022030-BB-01 | Perfluoroundecanoic acid | PFUnA | Total | 0.36 | J | carried forward lab qual and translated to "j" | ng/g | 0.13 | 0.50 |  | Tissue | EPA 1633 | 10/12/2022 | 04:09 |  | 08/04/2022 | 12:00 | j | N2022030-BB-01 | 0.36 |  | Merrimack River | 30 | 42.7014 | -71.2128 |  | N | R | -- | BB | 3 | 235 | 203 | 198 | -- | -- | 183 | 111 | 98 | -- | -- | F | F | F | -- | -- | 212 | 130.6667
Eurofins Lancaster Laboratories Environment Testing, LLC | 410-94764-12 | N2022030-BB-01 | PES | PFEESA | Total | <MDL | U |  | ng/g | 0.23 | 1.0 |  | Tissue | EPA 1633 | 10/12/2022 | 04:09 |  | 08/04/2022 | 12:00 |  | N2022030-BB-01 |  |  | Merrimack River | 30 | 42.7014 | -71.2128 |  | N | R | -- | BB | 3 | 235 | 203 | 198 | -- | -- | 183 | 111 | 98 | -- | -- | F | F | F | -- | -- | 212 | 130.6667
Eurofins Lancaster Laboratories Environment Testing, LLC | 410-94764-12 | N2022030-BB-01 | PFECA A | PFMBA | Total | <MDL | U |  | ng/g | 0.20 | 1.0 |  | Tissue | EPA 1633 | 10/12/2022 | 04:09 |  | 08/04/2022 | 12:00 |  | N2022030-BB-01 |  |  | Merrimack River | 30 | 42.7014 | -71.2128 |  | N | R | -- | BB | 3 | 235 | 203 | 198 | -- | -- | 183 | 111 | 98 | -- | -- | F | F | F | -- | -- | 212 | 130.6667
Eurofins Lancaster Laboratories Environment Testing, LLC | 410-94764-12 | N2022030-BB-01 | PFECA B | NFDHA | Total | <MDL | U |  | ng/g | 0.39 | 1.0 |  | Tissue | EPA 1633 | 10/12/2022 | 04:09 |  | 08/04/2022 | 12:00 |  | N2022030-BB-01 |  |  | Merrimack River | 30 | 42.7014 | -71.2128 |  | N | R | -- | BB | 3 | 235 | 203 | 198 | -- | -- | 183 | 111 | 98 | -- | -- | F | F | F | -- | -- | 212 | 130.6667
Eurofins Lancaster Laboratories Environment Testing, LLC | 410-94764-12 | N2022030-BB-01 | PFECA F | PFMPA | Total | <MDL | U |  | ng/g | 0.12 | 1.0 |  | Tissue | EPA 1633 | 10/12/2022 | 04:09 |  | 08/04/2022 | 12:00 |  | N2022030-BB-01 |  |  | Merrimack River | 30 | 42.7014 | -71.2128 |  | N | R | -- | BB | 3 | 235 | 203 | 198 | -- | -- | 183 | 111 | 98 | -- | -- | F | F | F | -- | -- | 212 | 130.6667
Eurofins Lancaster Laboratories Environment Testing, LLC | 410-94764-12 | N2022030-BB-01 | 4:2 FTS | 4:2FTS | Total | <MDL | U |  | ng/g | 5.6 | 20 |  | Tissue | EPA 1633 | 10/12/2022 | 22:55 |  | 08/04/2022 | 12:00 |  | N2022030-BB-01 |  |  | Merrimack River | 30 | 42.7014 | -71.2128 |  | N | R | -- | BB | 3 | 235 | 203 | 198 | -- | -- | 183 | 111 | 98 | -- | -- | F | F | F | -- | -- | 212 | 130.6667
Eurofins Lancaster Laboratories Environment Testing, LLC | 410-94764-12 | N2022030-BB-01 | 6:2 FTS | 6:2FTS | Total | <MDL | U |  | ng/g | 14 | 30 |  | Tissue | EPA 1633 | 10/12/2022 | 22:55 |  | 08/04/2022 | 12:00 |  | N2022030-BB-01 |  |  | Merrimack River | 30 | 42.7014 | -71.2128 |  | N | R | -- | BB | 3 | 235 | 203 | 198 | -- | -- | 183 | 111 | 98 | -- | -- | F | F | F | -- | -- | 212 | 130.6667
Eurofins Lancaster Laboratories Environment Testing, LLC | 410-94764-14 | N2022030-BB-02 | 11Cl-PF3OUdS | 11Cl-PF3OUdS | Total | <MDL | U |  | ng/g | 0.24 | 1.9 |  | Tissue | EPA 1633 | 10/12/2022 | 04:35 |  | 08/04/2022 | 12:00 |  | N2022030-BB-02 |  |  | Merrimack River | 30 | 42.7014 | -71.2128 |  | N | R | -- | BB | 2 | 193 | 182 | -- | -- | -- | 99 | 72 | -- | -- | -- | F | F | -- | -- | -- | 187.5 | 85.5
Eurofins Lancaster Laboratories Environment Testing, LLC | 410-94764-14 | N2022030-BB-02 | 3:3 FTCA | 3:3FTCA | Total | <MDL | U |  | ng/g | 0.69 | 2.4 |  | Tissue | EPA 1633 | 10/12/2022 | 04:35 |  | 08/04/2022 | 12:00 |  | N2022030-BB-02 |  |  | Merrimack River | 30 | 42.7014 | -71.2128 |  | N | R | -- | BB | 2 | 193 | 182 | -- | -- | -- | 99 | 72 | -- | -- | -- | F | F | -- | -- | -- | 187.5 | 85.5
Eurofins Lancaster Laboratories Environment Testing, LLC | 410-94764-14 | N2022030-BB-02 | 5:3 FTCA | 5:3FTCA | Total | <MDL | U |  | ng/g | 2.0 | 12 |  | Tissue | EPA 1633 | 10/12/2022 | 04:35 |  | 08/04/2022 | 12:00 |  | N2022030-BB-02 |  |  | Merrimack River | 30 | 42.7014 | -71.2128 |  | N | R | -- | BB | 2 | 193 | 182 | -- | -- | -- | 99 | 72 | -- | -- | -- | F | F | -- | -- | -- | 187.5 | 85.5
Eurofins Lancaster Laboratories Environment Testing, LLC | 410-94764-14 | N2022030-BB-02 | 7:3 FTCA | 7:3FTCA | Total | <MDL | U |  | ng/g | 2.8 | 12 |  | Tissue | EPA 1633 | 10/12/2022 | 04:35 |  | 08/04/2022 | 12:00 |  | N2022030-BB-02 |  |  | Merrimack River | 30 | 42.7014 | -71.2128 |  | N | R | -- | BB | 2 | 193 | 182 | -- | -- | -- | 99 | 72 | -- | -- | -- | F | F | -- | -- | -- | 187.5 | 85.5
Eurofins Lancaster Laboratories Environment Testing, LLC | 410-94764-14 | N2022030-BB-02 | 8:2 FTS | 8:2FTS | Total | <MDL | U |  | ng/g | 0.65 | 1.9 |  | Tissue | EPA 1633 | 10/12/2022 | 04:35 |  | 08/04/2022 | 12:00 |  | N2022030-BB-02 |  |  | Merrimack River | 30 | 42.7014 | -71.2128 |  | N | R | -- | BB | 2 | 193 | 182 | -- | -- | -- | 99 | 72 | -- | -- | -- | F | F | -- | -- | -- | 187.5 | 85.5
Eurofins Lancaster Laboratories Environment Testing, LLC | 410-94764-14 | N2022030-BB-02 | 9Cl-PF3ONS | 9Cl-PF3ONS | Total | <MDL | U |  | ng/g | 0.25 | 1.9 |  | Tissue | EPA 1633 | 10/12/2022 | 04:35 |  | 08/04/2022 | 12:00 |  | N2022030-BB-02 |  |  | Merrimack River | 30 | 42.7014 | -71.2128 |  | N | R | -- | BB | 2 | 193 | 182 | -- | -- | -- | 99 | 72 | -- | -- | -- | F | F | -- | -- | -- | 187.5 | 85.5
Eurofins Lancaster Laboratories Environment Testing, LLC | 410-94764-14 | N2022030-BB-02 | DONA | ADONA | Total | <MDL | U |  | ng/g | 0.38 | 1.9 |  | Tissue | EPA 1633 | 10/12/2022 | 04:35 |  | 08/04/2022 | 12:00 |  | N2022030-BB-02 |  |  | Merrimack River | 30 | 42.7014 | -71.2128 |  | N | R | -- | BB | 2 | 193 | 182 | -- | -- | -- | 99 | 72 | -- | -- | -- | F | F | -- | -- | -- | 187.5 | 85.5
Eurofins Lancaster Laboratories Environment Testing, LLC | 410-94764-14 | N2022030-BB-02 | HFPO-DA | HFPO-DA | Total | <MDL | U |  | ng/g | 0.25 | 1.9 |  | Tissue | EPA 1633 | 10/12/2022 | 04:35 |  | 08/04/2022 | 12:00 |  | N2022030-BB-02 |  |  | Merrimack River | 30 | 42.7014 | -71.2128 |  | N | R | -- | BB | 2 | 193 | 182 | -- | -- | -- | 99 | 72 | -- | -- | -- | F | F | -- | -- | -- | 187.5 | 85.5
Eurofins Lancaster Laboratories Environment Testing, LLC | 410-94764-14 | N2022030-BB-02 | NEtFOSA | NEtFOSA | Total | <MDL | U |  | ng/g | 0.097 | 0.48 |  | Tissue | EPA 1633 | 10/12/2022 | 04:35 |  | 08/04/2022 | 12:00 |  | N2022030-BB-02 |  |  | Merrimack River | 30 | 42.7014 | -71.2128 |  | N | R | -- | BB | 2 | 193 | 182 | -- | -- | -- | 99 | 72 | -- | -- | -- | F | F | -- | -- | -- | 187.5 | 85.5
Eurofins Lancaster Laboratories Environment Testing, LLC | 410-94764-14 | N2022030-BB-02 | NEtFOSE | NEtFOSE | Total | <MDL | U |  | ng/g | 1.8 | 4.8 |  | Tissue | EPA 1633 | 10/12/2022 | 04:35 |  | 08/04/2022 | 12:00 |  | N2022030-BB-02 |  |  | Merrimack River | 30 | 42.7014 | -71.2128 |  | N | R | -- | BB | 2 | 193 | 182 | -- | -- | -- | 99 | 72 | -- | -- | -- | F | F | -- | -- | -- | 187.5 | 85.5
Eurofins Lancaster Laboratories Environment Testing, LLC | 410-94764-14 | N2022030-BB-02 | NMeFOSA | NMeFOSA | Total | <MDL | U |  | ng/g | 0.071 | 0.48 |  | Tissue | EPA 1633 | 10/12/2022 | 04:35 |  | 08/04/2022 | 12:00 |  | N2022030-BB-02 |  |  | Merrimack River | 30 | 42.7014 | -71.2128 |  | N | R | -- | BB | 2 | 193 | 182 | -- | -- | -- | 99 | 72 | -- | -- | -- | F | F | -- | -- | -- | 187.5 | 85.5
Eurofins Lancaster Laboratories Environment Testing, LLC | 410-94764-14 | N2022030-BB-02 | NMeFOSAA | NMeFOSAA | Total | <MDL | U |  | ng/g | 0.20 | 0.48 |  | Tissue | EPA 1633 | 10/12/2022 | 04:35 |  | 08/04/2022 | 12:00 |  | N2022030-BB-02 |  |  | Merrimack River | 30 | 42.7014 | -71.2128 |  | N | R | -- | BB | 2 | 193 | 182 | -- | -- | -- | 99 | 72 | -- | -- | -- | F | F | -- | -- | -- | 187.5 | 85.5
Eurofins Lancaster Laboratories Environment Testing, LLC | 410-94764-14 | N2022030-BB-02 | NMeFOSE | NMeFOSE | Total | <MDL | U |  | ng/g | 0.65 | 4.8 |  | Tissue | EPA 1633 | 10/12/2022 | 04:35 |  | 08/04/2022 | 12:00 |  | N2022030-BB-02 |  |  | Merrimack River | 30 | 42.7014 | -71.2128 |  | N | R | -- | BB | 2 | 193 | 182 | -- | -- | -- | 99 | 72 | -- | -- | -- | F | F | -- | -- | -- | 187.5 | 85.5
Eurofins Lancaster Laboratories Environment Testing, LLC | 410-94764-14 | N2022030-BB-02 | Perfluorobutanesulfonic acid | PFBS | Total | <MDL | U |  | ng/g | 0.16 | 0.48 |  | Tissue | EPA 1633 | 10/12/2022 | 04:35 |  | 08/04/2022 | 12:00 |  | N2022030-BB-02 |  |  | Merrimack River | 30 | 42.7014 | -71.2128 |  | N | R | -- | BB | 2 | 193 | 182 | -- | -- | -- | 99 | 72 | -- | -- | -- | F | F | -- | -- | -- | 187.5 | 85.5
Eurofins Lancaster Laboratories Environment Testing, LLC | 410-94764-14 | N2022030-BB-02 | Perfluorobutanoic acid | PFBA | Total | <MDL | U |  | ng/g | 0.35 | 1.9 |  | Tissue | EPA 1633 | 10/12/2022 | 04:35 |  | 08/04/2022 | 12:00 |  | N2022030-BB-02 |  |  | Merrimack River | 30 | 42.7014 | -71.2128 |  | N | R | -- | BB | 2 | 193 | 182 | -- | -- | -- | 99 | 72 | -- | -- | -- | F | F | -- | -- | -- | 187.5 | 85.5
Eurofins Lancaster Laboratories Environment Testing, LLC | 410-94764-14 | N2022030-BB-02 | Perfluorodecanesulfonic acid | PFDS | Total | <MDL | U |  | ng/g | 0.19 | 0.48 |  | Tissue | EPA 1633 | 10/12/2022 | 04:35 |  | 08/04/2022 | 12:00 |  | N2022030-BB-02 |  |  | Merrimack River | 30 | 42.7014 | -71.2128 |  | N | R | -- | BB | 2 | 193 | 182 | -- | -- | -- | 99 | 72 | -- | -- | -- | F | F | -- | -- | -- | 187.5 | 85.5
Eurofins Lancaster Laboratories Environment Testing, LLC | 410-94764-14 | N2022030-BB-02 | Perfluorodecanoic acid | PFDA | Total | 0.26 | J | carried forward lab qual and translated to "j" | ng/g | 0.20 | 0.48 |  | Tissue | EPA 1633 | 10/12/2022 | 04:35 |  | 08/04/2022 | 12:00 | j | N2022030-BB-02 | 0.26 |  | Merrimack River | 30 | 42.7014 | -71.2128 |  | N | R | -- | BB | 2 | 193 | 182 | -- | -- | -- | 99 | 72 | -- | -- | -- | F | F | -- | -- | -- | 187.5 | 85.5
Eurofins Lancaster Laboratories Environment Testing, LLC | 410-94764-14 | N2022030-BB-02 | Perfluorododecanesulfonic acid (PFDoS) | PFDoS | Total | <MDL | U |  | ng/g | 0.10 | 0.48 |  | Tissue | EPA 1633 | 10/12/2022 | 04:35 |  | 08/04/2022 | 12:00 |  | N2022030-BB-02 |  |  | Merrimack River | 30 | 42.7014 | -71.2128 |  | N | R | -- | BB | 2 | 193 | 182 | -- | -- | -- | 99 | 72 | -- | -- | -- | F | F | -- | -- | -- | 187.5 | 85.5
Eurofins Lancaster Laboratories Environment Testing, LLC | 410-94764-14 | N2022030-BB-02 | Perfluorododecanoic acid | PFDoA | Total | 0.64 |  |  | ng/g | 0.075 | 0.48 |  | Tissue | EPA 1633 | 10/12/2022 | 04:35 |  | 08/04/2022 | 12:00 |  | N2022030-BB-02 | 0.64 |  | Merrimack River | 30 | 42.7014 | -71.2128 |  | N | R | -- | BB | 2 | 193 | 182 | -- | -- | -- | 99 | 72 | -- | -- | -- | F | F | -- | -- | -- | 187.5 | 85.5
Eurofins Lancaster Laboratories Environment Testing, LLC | 410-94764-14 | N2022030-BB-02 | Perfluoroheptanesulfonic acid | PFHpS | Total | <MDL | U |  | ng/g | 0.12 | 0.48 |  | Tissue | EPA 1633 | 10/12/2022 | 04:35 |  | 08/04/2022 | 12:00 |  | N2022030-BB-02 |  |  | Merrimack River | 30 | 42.7014 | -71.2128 |  | N | R | -- | BB | 2 | 193 | 182 | -- | -- | -- | 99 | 72 | -- | -- | -- | F | F | -- | -- | -- | 187.5 | 85.5
Eurofins Lancaster Laboratories Environment Testing, LLC | 410-94764-14 | N2022030-BB-02 | Perfluoroheptanoic acid | PFHpA | Total | <MDL | U |  | ng/g | 0.11 | 0.48 |  | Tissue | EPA 1633 | 10/12/2022 | 04:35 |  | 08/04/2022 | 12:00 |  | N2022030-BB-02 |  |  | Merrimack River | 30 | 42.7014 | -71.2128 |  | N | R | -- | BB | 2 | 193 | 182 | -- | -- | -- | 99 | 72 | -- | -- | -- | F | F | -- | -- | -- | 187.5 | 85.5
Eurofins Lancaster Laboratories Environment Testing, LLC | 410-94764-14 | N2022030-BB-02 | Perfluorohexanesulfonic acid | PFHxS | Total | <MDL | U |  | ng/g | 0.073 | 0.48 |  | Tissue | EPA 1633 | 10/12/2022 | 04:35 |  | 08/04/2022 | 12:00 |  | N2022030-BB-02 |  |  | Merrimack River | 30 | 42.7014 | -71.2128 |  | N | R | -- | BB | 2 | 193 | 182 | -- | -- | -- | 99 | 72 | -- | -- | -- | F | F | -- | -- | -- | 187.5 | 85.5
Eurofins Lancaster Laboratories Environment Testing, LLC | 410-94764-14 | N2022030-BB-02 | Perfluorohexanoic acid | PFHxA | Total | <MDL | U |  | ng/g | 0.16 | 0.48 |  | Tissue | EPA 1633 | 10/12/2022 | 04:35 |  | 08/04/2022 | 12:00 |  | N2022030-BB-02 |  |  | Merrimack River | 30 | 42.7014 | -71.2128 |  | N | R | -- | BB | 2 | 193 | 182 | -- | -- | -- | 99 | 72 | -- | -- | -- | F | F | -- | -- | -- | 187.5 | 85.5
Eurofins Lancaster Laboratories Environment Testing, LLC | 410-94764-14 | N2022030-BB-02 | Perfluorononanesulfonic acid | PFNS | Total | <MDL | U |  | ng/g | 0.088 | 0.48 |  | Tissue | EPA 1633 | 10/12/2022 | 04:35 |  | 08/04/2022 | 12:00 |  | N2022030-BB-02 |  |  | Merrimack River | 30 | 42.7014 | -71.2128 |  | N | R | -- | BB | 2 | 193 | 182 | -- | -- | -- | 99 | 72 | -- | -- | -- | F | F | -- | -- | -- | 187.5 | 85.5
Eurofins Lancaster Laboratories Environment Testing, LLC | 410-94764-14 | N2022030-BB-02 | Perfluorononanoic acid | PFNA | Total | <MDL | U |  | ng/g | 0.15 | 0.48 |  | Tissue | EPA 1633 | 10/12/2022 | 04:35 |  | 08/04/2022 | 12:00 |  | N2022030-BB-02 |  |  | Merrimack River | 30 | 42.7014 | -71.2128 |  | N | R | -- | BB | 2 | 193 | 182 | -- | -- | -- | 99 | 72 | -- | -- | -- | F | F | -- | -- | -- | 187.5 | 85.5
Eurofins Lancaster Laboratories Environment Testing, LLC | 410-94764-14 | N2022030-BB-02 | Perfluorooctanesulfonamide | PFOSA | Total | 0.21 | J | carried forward lab qual and translated to "j" | ng/g | 0.090 | 0.48 |  | Tissue | EPA 1633 | 10/12/2022 | 04:35 |  | 08/04/2022 | 12:00 | j | N2022030-BB-02 | 0.21 |  | Merrimack River | 30 | 42.7014 | -71.2128 |  | N | R | -- | BB | 2 | 193 | 182 | -- | -- | -- | 99 | 72 | -- | -- | -- | F | F | -- | -- | -- | 187.5 | 85.5
Eurofins Lancaster Laboratories Environment Testing, LLC | 410-94764-14 | N2022030-BB-02 | Perfluorooctanesulfonic acid | PFOS | Total | 1.6 |  |  | ng/g | 0.12 | 0.48 |  | Tissue | EPA 1633 | 10/12/2022 | 04:35 |  | 08/04/2022 | 12:00 |  | N2022030-BB-02 | 1.6 | 1 | Merrimack River | 30 | 42.7014 | -71.2128 |  | N | R | -- | BB | 2 | 193 | 182 | -- | -- | -- | 99 | 72 | -- | -- | -- | F | F | -- | -- | -- | 187.5 | 85.5
Eurofins Lancaster Laboratories Environment Testing, LLC | 410-94764-14 | N2022030-BB-02 | Perfluorooctanoic acid | PFOA | Total | <MDL | U |  | ng/g | 0.19 | 0.48 |  | Tissue | EPA 1633 | 10/12/2022 | 04:35 |  | 08/04/2022 | 12:00 |  | N2022030-BB-02 |  |  | Merrimack River | 30 | 42.7014 | -71.2128 |  | N | R | -- | BB | 2 | 193 | 182 | -- | -- | -- | 99 | 72 | -- | -- | -- | F | F | -- | -- | -- | 187.5 | 85.5
Eurofins Lancaster Laboratories Environment Testing, LLC | 410-94764-14 | N2022030-BB-02 | Perfluoropentanesulfonic acid | PFPeS | Total | <MDL | U |  | ng/g | 0.088 | 0.48 |  | Tissue | EPA 1633 | 10/12/2022 | 04:35 |  | 08/04/2022 | 12:00 |  | N2022030-BB-02 |  |  | Merrimack River | 30 | 42.7014 | -71.2128 |  | N | R | -- | BB | 2 | 193 | 182 | -- | -- | -- | 99 | 72 | -- | -- | -- | F | F | -- | -- | -- | 187.5 | 85.5
Eurofins Lancaster Laboratories Environment Testing, LLC | 410-94764-14 | N2022030-BB-02 | Perfluoropentanoic acid | PFPeA | Total | <MDL | U |  | ng/g | 0.13 | 0.95 |  | Tissue | EPA 1633 | 10/12/2022 | 04:35 |  | 08/04/2022 | 12:00 |  | N2022030-BB-02 |  |  | Merrimack River | 30 | 42.7014 | -71.2128 |  | N | R | -- | BB | 2 | 193 | 182 | -- | -- | -- | 99 | 72 | -- | -- | -- | F | F | -- | -- | -- | 187.5 | 85.5
Eurofins Lancaster Laboratories Environment Testing, LLC | 410-94764-14 | N2022030-BB-02 | Perfluorotetradecanoic acid | PFTeDA | Total | 0.63 |  |  | ng/g | 0.10 | 0.48 |  | Tissue | EPA 1633 | 10/12/2022 | 04:35 |  | 08/04/2022 | 12:00 |  | N2022030-BB-02 | 0.63 |  | Merrimack River | 30 | 42.7014 | -71.2128 |  | N | R | -- | BB | 2 | 193 | 182 | -- | -- | -- | 99 | 72 | -- | -- | -- | F | F | -- | -- | -- | 187.5 | 85.5
Eurofins Lancaster Laboratories Environment Testing, LLC | 410-94764-14 | N2022030-BB-02 | Perfluorotridecanoic acid | PFTrDA | Total | 0.52 |  |  | ng/g | 0.076 | 0.48 |  | Tissue | EPA 1633 | 10/12/2022 | 04:35 |  | 08/04/2022 | 12:00 |  | N2022030-BB-02 | 0.52 |  | Merrimack River | 30 | 42.7014 | -71.2128 |  | N | R | -- | BB | 2 | 193 | 182 | -- | -- | -- | 99 | 72 | -- | -- | -- | F | F | -- | -- | -- | 187.5 | 85.5
Eurofins Lancaster Laboratories Environment Testing, LLC | 410-94764-14 | N2022030-BB-02 | Perfluoroundecanoic acid | PFUnA | Total | 0.55 |  |  | ng/g | 0.12 | 0.48 |  | Tissue | EPA 1633 | 10/12/2022 | 04:35 |  | 08/04/2022 | 12:00 |  | N2022030-BB-02 | 0.55 |  | Merrimack River | 30 | 42.7014 | -71.2128 |  | N | R | -- | BB | 2 | 193 | 182 | -- | -- | -- | 99 | 72 | -- | -- | -- | F | F | -- | -- | -- | 187.5 | 85.5
Eurofins Lancaster Laboratories Environment Testing, LLC | 410-94764-14 | N2022030-BB-02 | PES | PFEESA | Total | <MDL | U |  | ng/g | 0.22 | 0.95 |  | Tissue | EPA 1633 | 10/12/2022 | 04:35 |  | 08/04/2022 | 12:00 |  | N2022030-BB-02 |  |  | Merrimack River | 30 | 42.7014 | -71.2128 |  | N | R | -- | BB | 2 | 193 | 182 | -- | -- | -- | 99 | 72 | -- | -- | -- | F | F | -- | -- | -- | 187.5 | 85.5
Eurofins Lancaster Laboratories Environment Testing, LLC | 410-94764-14 | N2022030-BB-02 | PFECA A | PFMBA | Total | <MDL | U |  | ng/g | 0.19 | 0.95 |  | Tissue | EPA 1633 | 10/12/2022 | 04:35 |  | 08/04/2022 | 12:00 |  | N2022030-BB-02 |  |  | Merrimack River | 30 | 42.7014 | -71.2128 |  | N | R | -- | BB | 2 | 193 | 182 | -- | -- | -- | 99 | 72 | -- | -- | -- | F | F | -- | -- | -- | 187.5 | 85.5
Eurofins Lancaster Laboratories Environment Testing, LLC | 410-94764-14 | N2022030-BB-02 | PFECA B | NFDHA | Total | <MDL | U |  | ng/g | 0.37 | 0.95 |  | Tissue | EPA 1633 | 10/12/2022 | 04:35 |  | 08/04/2022 | 12:00 |  | N2022030-BB-02 |  |  | Merrimack River | 30 | 42.7014 | -71.2128 |  | N | R | -- | BB | 2 | 193 | 182 | -- | -- | -- | 99 | 72 | -- | -- | -- | F | F | -- | -- | -- | 187.5 | 85.5
Eurofins Lancaster Laboratories Environment Testing, LLC | 410-94764-14 | N2022030-BB-02 | PFECA F | PFMPA | Total | <MDL | U |  | ng/g | 0.12 | 0.95 |  | Tissue | EPA 1633 | 10/12/2022 | 04:35 |  | 08/04/2022 | 12:00 |  | N2022030-BB-02 |  |  | Merrimack River | 30 | 42.7014 | -71.2128 |  | N | R | -- | BB | 2 | 193 | 182 | -- | -- | -- | 99 | 72 | -- | -- | -- | F | F | -- | -- | -- | 187.5 | 85.5
Eurofins Lancaster Laboratories Environment Testing, LLC | 410-94764-14 | N2022030-BB-02 | 4:2 FTS | 4:2FTS | Total | <MDL | U |  | ng/g | 5.3 | 19 |  | Tissue | EPA 1633 | 10/12/2022 | 23:48 |  | 08/04/2022 | 12:00 |  | N2022030-BB-02 |  |  | Merrimack River | 30 | 42.7014 | -71.2128 |  | N | R | -- | BB | 2 | 193 | 182 | -- | -- | -- | 99 | 72 | -- | -- | -- | F | F | -- | -- | -- | 187.5 | 85.5
Eurofins Lancaster Laboratories Environment Testing, LLC | 410-94764-14 | N2022030-BB-02 | 6:2 FTS | 6:2FTS | Total | <MDL | U |  | ng/g | 13 | 29 |  | Tissue | EPA 1633 | 10/12/2022 | 23:48 |  | 08/04/2022 | 12:00 |  | N2022030-BB-02 |  |  | Merrimack River | 30 | 42.7014 | -71.2128 |  | N | R | -- | BB | 2 | 193 | 182 | -- | -- | -- | 99 | 72 | -- | -- | -- | F | F | -- | -- | -- | 187.5 | 85.5
Eurofins Lancaster Laboratories Environment Testing, LLC | 410-94764-14 | N2022030-BB-02 | NEtFOSAA | NEtFOSAA | Total | <MDL | U |  | ng/g | 1.6 | 4.8 |  | Tissue | EPA 1633 | 10/12/2022 | 23:48 |  | 08/04/2022 | 12:00 |  | N2022030-BB-02 |  |  | Merrimack River | 30 | 42.7014 | -71.2128 |  | N | R | -- | BB | 2 | 193 | 182 | -- | -- | -- | 99 | 72 | -- | -- | -- | F | F | -- | -- | -- | 187.5 | 85.5
Eurofins Lancaster Laboratories Environment Testing, LLC | 410-94764-15 | N2022030-LMB-03 | 11Cl-PF3OUdS | 11Cl-PF3OUdS | Total | <MDL | U |  | ng/g | 0.24 | 1.9 |  | Tissue | EPA 1633 | 10/12/2022 | 04:49 |  | 08/04/2022 | 12:00 |  | N2022030-LMB-03 |  |  | Merrimack River | 30 | 42.7014 | -71.2128 |  | N | R | -- | LMB | 2 | 352 | 341 | -- | -- | -- | 694 | 650 | -- | -- | -- | M | F | -- | -- | -- | 346.5 | 672
Eurofins Lancaster Laboratories Environment Testing, LLC | 410-94764-15 | N2022030-LMB-03 | 3:3 FTCA | 3:3FTCA | Total | <MDL | U |  | ng/g | 0.69 | 2.4 |  | Tissue | EPA 1633 | 10/12/2022 | 04:49 |  | 08/04/2022 | 12:00 |  | N2022030-LMB-03 |  |  | Merrimack River | 30 | 42.7014 | -71.2128 |  | N | R | -- | LMB | 2 | 352 | 341 | -- | -- | -- | 694 | 650 | -- | -- | -- | M | F | -- | -- | -- | 346.5 | 672
Eurofins Lancaster Laboratories Environment Testing, LLC | 410-94764-15 | N2022030-LMB-03 | 5:3 FTCA | 5:3FTCA | Total | <MDL | U |  | ng/g | 2.0 | 12 |  | Tissue | EPA 1633 | 10/12/2022 | 04:49 |  | 08/04/2022 | 12:00 |  | N2022030-LMB-03 |  |  | Merrimack River | 30 | 42.7014 | -71.2128 |  | N | R | -- | LMB | 2 | 352 | 341 | -- | -- | -- | 694 | 650 | -- | -- | -- | M | F | -- | -- | -- | 346.5 | 672
Eurofins Lancaster Laboratories Environment Testing, LLC | 410-94764-15 | N2022030-LMB-03 | 6:2 FTS | 6:2FTS | Total | <MDL | U |  | ng/g | 1.3 | 2.9 |  | Tissue | EPA 1633 | 10/12/2022 | 04:49 |  | 08/04/2022 | 12:00 |  | N2022030-LMB-03 |  |  | Merrimack River | 30 | 42.7014 | -71.2128 |  | N | R | -- | LMB | 2 | 352 | 341 | -- | -- | -- | 694 | 650 | -- | -- | -- | M | F | -- | -- | -- | 346.5 | 672
Eurofins Lancaster Laboratories Environment Testing, LLC | 410-94764-15 | N2022030-LMB-03 | 7:3 FTCA | 7:3FTCA | Total | <MDL | U |  | ng/g | 2.8 | 12 |  | Tissue | EPA 1633 | 10/12/2022 | 04:49 |  | 08/04/2022 | 12:00 |  | N2022030-LMB-03 |  |  | Merrimack River | 30 | 42.7014 | -71.2128 |  | N | R | -- | LMB | 2 | 352 | 341 | -- | -- | -- | 694 | 650 | -- | -- | -- | M | F | -- | -- | -- | 346.5 | 672
Eurofins Lancaster Laboratories Environment Testing, LLC | 410-94764-15 | N2022030-LMB-03 | 8:2 FTS | 8:2FTS | Total | <MDL | U |  | ng/g | 0.65 | 1.9 |  | Tissue | EPA 1633 | 10/12/2022 | 04:49 |  | 08/04/2022 | 12:00 |  | N2022030-LMB-03 |  |  | Merrimack River | 30 | 42.7014 | -71.2128 |  | N | R | -- | LMB | 2 | 352 | 341 | -- | -- | -- | 694 | 650 | -- | -- | -- | M | F | -- | -- | -- | 346.5 | 672
Eurofins Lancaster Laboratories Environment Testing, LLC | 410-94764-15 | N2022030-LMB-03 | 9Cl-PF3ONS | 9Cl-PF3ONS | Total | <MDL | U |  | ng/g | 0.25 | 1.9 |  | Tissue | EPA 1633 | 10/12/2022 | 04:49 |  | 08/04/2022 | 12:00 |  | N2022030-LMB-03 |  |  | Merrimack River | 30 | 42.7014 | -71.2128 |  | N | R | -- | LMB | 2 | 352 | 341 | -- | -- | -- | 694 | 650 | -- | -- | -- | M | F | -- | -- | -- | 346.5 | 672
Eurofins Lancaster Laboratories Environment Testing, LLC | 410-94764-15 | N2022030-LMB-03 | DONA | ADONA | Total | <MDL | U |  | ng/g | 0.38 | 1.9 |  | Tissue | EPA 1633 | 10/12/2022 | 04:49 |  | 08/04/2022 | 12:00 |  | N2022030-LMB-03 |  |  | Merrimack River | 30 | 42.7014 | -71.2128 |  | N | R | -- | LMB | 2 | 352 | 341 | -- | -- | -- | 694 | 650 | -- | -- | -- | M | F | -- | -- | -- | 346.5 | 672
Eurofins Lancaster Laboratories Environment Testing, LLC | 410-94764-15 | N2022030-LMB-03 | HFPO-DA | HFPO-DA | Total | <MDL | U |  | ng/g | 0.25 | 1.9 |  | Tissue | EPA 1633 | 10/12/2022 | 04:49 |  | 08/04/2022 | 12:00 |  | N2022030-LMB-03 |  |  | Merrimack River | 30 | 42.7014 | -71.2128 |  | N | R | -- | LMB | 2 | 352 | 341 | -- | -- | -- | 694 | 650 | -- | -- | -- | M | F | -- | -- | -- | 346.5 | 672
Eurofins Lancaster Laboratories Environment Testing, LLC | 410-94764-15 | N2022030-LMB-03 | NEtFOSA | NEtFOSA | Total | <MDL | U |  | ng/g | 0.098 | 0.48 |  | Tissue | EPA 1633 | 10/12/2022 | 04:49 |  | 08/04/2022 | 12:00 |  | N2022030-LMB-03 |  |  | Merrimack River | 30 | 42.7014 | -71.2128 |  | N | R | -- | LMB | 2 | 352 | 341 | -- | -- | -- | 694 | 650 | -- | -- | -- | M | F | -- | -- | -- | 346.5 | 672
Eurofins Lancaster Laboratories Environment Testing, LLC | 410-94764-15 | N2022030-LMB-03 | NEtFOSAA | NEtFOSAA | Total | 0.20 | J | carried forward lab qual and translated to "j" | ng/g | 0.16 | 0.48 |  | Tissue | EPA 1633 | 10/12/2022 | 04:49 |  | 08/04/2022 | 12:00 | j | N2022030-LMB-03 | 0.2 |  | Merrimack River | 30 | 42.7014 | -71.2128 |  | N | R | -- | LMB | 2 | 352 | 341 | -- | -- | -- | 694 | 650 | -- | -- | -- | M | F | -- | -- | -- | 346.5 | 672
Eurofins Lancaster Laboratories Environment Testing, LLC | 410-94764-15 | N2022030-LMB-03 | NEtFOSE | NEtFOSE | Total | <MDL | U |  | ng/g | 1.8 | 4.8 |  | Tissue | EPA 1633 | 10/12/2022 | 04:49 |  | 08/04/2022 | 12:00 |  | N2022030-LMB-03 |  |  | Merrimack River | 30 | 42.7014 | -71.2128 |  | N | R | -- | LMB | 2 | 352 | 341 | -- | -- | -- | 694 | 650 | -- | -- | -- | M | F | -- | -- | -- | 346.5 | 672
Eurofins Lancaster Laboratories Environment Testing, LLC | 410-94764-15 | N2022030-LMB-03 | NMeFOSA | NMeFOSA | Total | <MDL | U |  | ng/g | 0.072 | 0.48 |  | Tissue | EPA 1633 | 10/12/2022 | 04:49 |  | 08/04/2022 | 12:00 |  | N2022030-LMB-03 |  |  | Merrimack River | 30 | 42.7014 | -71.2128 |  | N | R | -- | LMB | 2 | 352 | 341 | -- | -- | -- | 694 | 650 | -- | -- | -- | M | F | -- | -- | -- | 346.5 | 672
Eurofins Lancaster Laboratories Environment Testing, LLC | 410-94764-15 | N2022030-LMB-03 | NMeFOSAA | NMeFOSAA | Total | <MDL | U |  | ng/g | 0.20 | 0.48 |  | Tissue | EPA 1633 | 10/12/2022 | 04:49 |  | 08/04/2022 | 12:00 |  | N2022030-LMB-03 |  |  | Merrimack River | 30 | 42.7014 | -71.2128 |  | N | R | -- | LMB | 2 | 352 | 341 | -- | -- | -- | 694 | 650 | -- | -- | -- | M | F | -- | -- | -- | 346.5 | 672
Eurofins Lancaster Laboratories Environment Testing, LLC | 410-94764-15 | N2022030-LMB-03 | NMeFOSE | NMeFOSE | Total | <MDL | U |  | ng/g | 0.65 | 4.8 |  | Tissue | EPA 1633 | 10/12/2022 | 04:49 |  | 08/04/2022 | 12:00 |  | N2022030-LMB-03 |  |  | Merrimack River | 30 | 42.7014 | -71.2128 |  | N | R | -- | LMB | 2 | 352 | 341 | -- | -- | -- | 694 | 650 | -- | -- | -- | M | F | -- | -- | -- | 346.5 | 672
Eurofins Lancaster Laboratories Environment Testing, LLC | 410-94764-15 | N2022030-LMB-03 | Perfluorobutanesulfonic acid | PFBS | Total | <MDL | U |  | ng/g | 0.17 | 0.48 |  | Tissue | EPA 1633 | 10/12/2022 | 04:49 |  | 08/04/2022 | 12:00 |  | N2022030-LMB-03 |  |  | Merrimack River | 30 | 42.7014 | -71.2128 |  | N | R | -- | LMB | 2 | 352 | 341 | -- | -- | -- | 694 | 650 | -- | -- | -- | M | F | -- | -- | -- | 346.5 | 672
Eurofins Lancaster Laboratories Environment Testing, LLC | 410-94764-15 | N2022030-LMB-03 | Perfluorobutanoic acid | PFBA | Total | <MDL | U |  | ng/g | 0.35 | 1.9 |  | Tissue | EPA 1633 | 10/12/2022 | 04:49 |  | 08/04/2022 | 12:00 |  | N2022030-LMB-03 |  |  | Merrimack River | 30 | 42.7014 | -71.2128 |  | N | R | -- | LMB | 2 | 352 | 341 | -- | -- | -- | 694 | 650 | -- | -- | -- | M | F | -- | -- | -- | 346.5 | 672
Eurofins Lancaster Laboratories Environment Testing, LLC | 410-94764-15 | N2022030-LMB-03 | Perfluorodecanesulfonic acid | PFDS | Total | 0.33 | J | carried forward lab qual and translated to "j" | ng/g | 0.19 | 0.48 |  | Tissue | EPA 1633 | 10/12/2022 | 04:49 |  | 08/04/2022 | 12:00 | j | N2022030-LMB-03 | 0.33 |  | Merrimack River | 30 | 42.7014 | -71.2128 |  | N | R | -- | LMB | 2 | 352 | 341 | -- | -- | -- | 694 | 650 | -- | -- | -- | M | F | -- | -- | -- | 346.5 | 672
Eurofins Lancaster Laboratories Environment Testing, LLC | 410-94764-15 | N2022030-LMB-03 | Perfluorodecanoic acid | PFDA | Total | 0.95 |  |  | ng/g | 0.21 | 0.48 |  | Tissue | EPA 1633 | 10/12/2022 | 04:49 |  | 08/04/2022 | 12:00 |  | N2022030-LMB-03 | 0.95 |  | Merrimack River | 30 | 42.7014 | -71.2128 |  | N | R | -- | LMB | 2 | 352 | 341 | -- | -- | -- | 694 | 650 | -- | -- | -- | M | F | -- | -- | -- | 346.5 | 672
Eurofins Lancaster Laboratories Environment Testing, LLC | 410-94764-15 | N2022030-LMB-03 | Perfluorododecanesulfonic acid (PFDoS) | PFDoS | Total | <MDL | U |  | ng/g | 0.10 | 0.48 |  | Tissue | EPA 1633 | 10/12/2022 | 04:49 |  | 08/04/2022 | 12:00 |  | N2022030-LMB-03 |  |  | Merrimack River | 30 | 42.7014 | -71.2128 |  | N | R | -- | LMB | 2 | 352 | 341 | -- | -- | -- | 694 | 650 | -- | -- | -- | M | F | -- | -- | -- | 346.5 | 672
Eurofins Lancaster Laboratories Environment Testing, LLC | 410-94764-15 | N2022030-LMB-03 | Perfluorododecanoic acid | PFDoA | Total | 1.2 |  |  | ng/g | 0.076 | 0.48 |  | Tissue | EPA 1633 | 10/12/2022 | 04:49 |  | 08/04/2022 | 12:00 |  | N2022030-LMB-03 | 1.2 |  | Merrimack River | 30 | 42.7014 | -71.2128 |  | N | R | -- | LMB | 2 | 352 | 341 | -- | -- | -- | 694 | 650 | -- | -- | -- | M | F | -- | -- | -- | 346.5 | 672
Eurofins Lancaster Laboratories Environment Testing, LLC | 410-94764-15 | N2022030-LMB-03 | Perfluoroheptanesulfonic acid | PFHpS | Total | <MDL | U |  | ng/g | 0.12 | 0.48 |  | Tissue | EPA 1633 | 10/12/2022 | 04:49 |  | 08/04/2022 | 12:00 |  | N2022030-LMB-03 |  |  | Merrimack River | 30 | 42.7014 | -71.2128 |  | N | R | -- | LMB | 2 | 352 | 341 | -- | -- | -- | 694 | 650 | -- | -- | -- | M | F | -- | -- | -- | 346.5 | 672
Eurofins Lancaster Laboratories Environment Testing, LLC | 410-94764-15 | N2022030-LMB-03 | Perfluoroheptanoic acid | PFHpA | Total | <MDL | U |  | ng/g | 0.11 | 0.48 |  | Tissue | EPA 1633 | 10/12/2022 | 04:49 |  | 08/04/2022 | 12:00 |  | N2022030-LMB-03 |  |  | Merrimack River | 30 | 42.7014 | -71.2128 |  | N | R | -- | LMB | 2 | 352 | 341 | -- | -- | -- | 694 | 650 | -- | -- | -- | M | F | -- | -- | -- | 346.5 | 672
Eurofins Lancaster Laboratories Environment Testing, LLC | 410-94764-15 | N2022030-LMB-03 | Perfluorohexanesulfonic acid | PFHxS | Total | <MDL | U |  | ng/g | 0.074 | 0.48 |  | Tissue | EPA 1633 | 10/12/2022 | 04:49 |  | 08/04/2022 | 12:00 |  | N2022030-LMB-03 |  |  | Merrimack River | 30 | 42.7014 | -71.2128 |  | N | R | -- | LMB | 2 | 352 | 341 | -- | -- | -- | 694 | 650 | -- | -- | -- | M | F | -- | -- | -- | 346.5 | 672
Eurofins Lancaster Laboratories Environment Testing, LLC | 410-94764-15 | N2022030-LMB-03 | Perfluorohexanoic acid | PFHxA | Total | <MDL | U |  | ng/g | 0.16 | 0.48 |  | Tissue | EPA 1633 | 10/12/2022 | 04:49 |  | 08/04/2022 | 12:00 |  | N2022030-LMB-03 |  |  | Merrimack River | 30 | 42.7014 | -71.2128 |  | N | R | -- | LMB | 2 | 352 | 341 | -- | -- | -- | 694 | 650 | -- | -- | -- | M | F | -- | -- | -- | 346.5 | 672
Eurofins Lancaster Laboratories Environment Testing, LLC | 410-94764-15 | N2022030-LMB-03 | Perfluorononanesulfonic acid | PFNS | Total | <MDL | U |  | ng/g | 0.088 | 0.48 |  | Tissue | EPA 1633 | 10/12/2022 | 04:49 |  | 08/04/2022 | 12:00 |  | N2022030-LMB-03 |  |  | Merrimack River | 30 | 42.7014 | -71.2128 |  | N | R | -- | LMB | 2 | 352 | 341 | -- | -- | -- | 694 | 650 | -- | -- | -- | M | F | -- | -- | -- | 346.5 | 672
Eurofins Lancaster Laboratories Environment Testing, LLC | 410-94764-15 | N2022030-LMB-03 | Perfluorononanoic acid | PFNA | Total | <MDL | U |  | ng/g | 0.15 | 0.48 |  | Tissue | EPA 1633 | 10/12/2022 | 04:49 |  | 08/04/2022 | 12:00 |  | N2022030-LMB-03 |  |  | Merrimack River | 30 | 42.7014 | -71.2128 |  | N | R | -- | LMB | 2 | 352 | 341 | -- | -- | -- | 694 | 650 | -- | -- | -- | M | F | -- | -- | -- | 346.5 | 672
Eurofins Lancaster Laboratories Environment Testing, LLC | 410-94764-15 | N2022030-LMB-03 | Perfluorooctanesulfonamide | PFOSA | Total | <MDL | U |  | ng/g | 0.090 | 0.48 |  | Tissue | EPA 1633 | 10/12/2022 | 04:49 |  | 08/04/2022 | 12:00 |  | N2022030-LMB-03 |  |  | Merrimack River | 30 | 42.7014 | -71.2128 |  | N | R | -- | LMB | 2 | 352 | 341 | -- | -- | -- | 694 | 650 | -- | -- | -- | M | F | -- | -- | -- | 346.5 | 672
Eurofins Lancaster Laboratories Environment Testing, LLC | 410-94764-15 | N2022030-LMB-03 | Perfluorooctanesulfonic acid | PFOS | Total | 16 |  |  | ng/g | 0.12 | 0.48 |  | Tissue | EPA 1633 | 10/12/2022 | 04:49 |  | 08/04/2022 | 12:00 |  | N2022030-LMB-03 | 16 | 1 | Merrimack River | 30 | 42.7014 | -71.2128 |  | N | R | -- | LMB | 2 | 352 | 341 | -- | -- | -- | 694 | 650 | -- | -- | -- | M | F | -- | -- | -- | 346.5 | 672
Eurofins Lancaster Laboratories Environment Testing, LLC | 410-94764-15 | N2022030-LMB-03 | Perfluorooctanoic acid | PFOA | Total | <MDL | U |  | ng/g | 0.19 | 0.48 |  | Tissue | EPA 1633 | 10/12/2022 | 04:49 |  | 08/04/2022 | 12:00 |  | N2022030-LMB-03 |  |  | Merrimack River | 30 | 42.7014 | -71.2128 |  | N | R | -- | LMB | 2 | 352 | 341 | -- | -- | -- | 694 | 650 | -- | -- | -- | M | F | -- | -- | -- | 346.5 | 672
Eurofins Lancaster Laboratories Environment Testing, LLC | 410-94764-15 | N2022030-LMB-03 | Perfluoropentanesulfonic acid | PFPeS | Total | <MDL | U |  | ng/g | 0.088 | 0.48 |  | Tissue | EPA 1633 | 10/12/2022 | 04:49 |  | 08/04/2022 | 12:00 |  | N2022030-LMB-03 |  |  | Merrimack River | 30 | 42.7014 | -71.2128 |  | N | R | -- | LMB | 2 | 352 | 341 | -- | -- | -- | 694 | 650 | -- | -- | -- | M | F | -- | -- | -- | 346.5 | 672
Eurofins Lancaster Laboratories Environment Testing, LLC | 410-94764-15 | N2022030-LMB-03 | Perfluoropentanoic acid | PFPeA | Total | <MDL | U |  | ng/g | 0.13 | 0.96 |  | Tissue | EPA 1633 | 10/12/2022 | 04:49 |  | 08/04/2022 | 12:00 |  | N2022030-LMB-03 |  |  | Merrimack River | 30 | 42.7014 | -71.2128 |  | N | R | -- | LMB | 2 | 352 | 341 | -- | -- | -- | 694 | 650 | -- | -- | -- | M | F | -- | -- | -- | 346.5 | 672
Eurofins Lancaster Laboratories Environment Testing, LLC | 410-94764-15 | N2022030-LMB-03 | Perfluorotetradecanoic acid | PFTeDA | Total | 0.74 |  |  | ng/g | 0.10 | 0.48 |  | Tissue | EPA 1633 | 10/12/2022 | 04:49 |  | 08/04/2022 | 12:00 |  | N2022030-LMB-03 | 0.74 |  | Merrimack River | 30 | 42.7014 | -71.2128 |  | N | R | -- | LMB | 2 | 352 | 341 | -- | -- | -- | 694 | 650 | -- | -- | -- | M | F | -- | -- | -- | 346.5 | 672
Eurofins Lancaster Laboratories Environment Testing, LLC | 410-94764-15 | N2022030-LMB-03 | Perfluorotridecanoic acid | PFTrDA | Total | 0.73 |  |  | ng/g | 0.077 | 0.48 |  | Tissue | EPA 1633 | 10/12/2022 | 04:49 |  | 08/04/2022 | 12:00 |  | N2022030-LMB-03 | 0.73 |  | Merrimack River | 30 | 42.7014 | -71.2128 |  | N | R | -- | LMB | 2 | 352 | 341 | -- | -- | -- | 694 | 650 | -- | -- | -- | M | F | -- | -- | -- | 346.5 | 672
Eurofins Lancaster Laboratories Environment Testing, LLC | 410-94764-15 | N2022030-LMB-03 | Perfluoroundecanoic acid | PFUnA | Total | 1.4 |  |  | ng/g | 0.12 | 0.48 |  | Tissue | EPA 1633 | 10/12/2022 | 04:49 |  | 08/04/2022 | 12:00 |  | N2022030-LMB-03 | 1.4 |  | Merrimack River | 30 | 42.7014 | -71.2128 |  | N | R | -- | LMB | 2 | 352 | 341 | -- | -- | -- | 694 | 650 | -- | -- | -- | M | F | -- | -- | -- | 346.5 | 672
Eurofins Lancaster Laboratories Environment Testing, LLC | 410-94764-15 | N2022030-LMB-03 | PES | PFEESA | Total | <MDL | U |  | ng/g | 0.22 | 0.96 |  | Tissue | EPA 1633 | 10/12/2022 | 04:49 |  | 08/04/2022 | 12:00 |  | N2022030-LMB-03 |  |  | Merrimack River | 30 | 42.7014 | -71.2128 |  | N | R | -- | LMB | 2 | 352 | 341 | -- | -- | -- | 694 | 650 | -- | -- | -- | M | F | -- | -- | -- | 346.5 | 672
Eurofins Lancaster Laboratories Environment Testing, LLC | 410-94764-15 | N2022030-LMB-03 | PFECA A | PFMBA | Total | <MDL | U |  | ng/g | 0.19 | 0.96 |  | Tissue | EPA 1633 | 10/12/2022 | 04:49 |  | 08/04/2022 | 12:00 |  | N2022030-LMB-03 |  |  | Merrimack River | 30 | 42.7014 | -71.2128 |  | N | R | -- | LMB | 2 | 352 | 341 | -- | -- | -- | 694 | 650 | -- | -- | -- | M | F | -- | -- | -- | 346.5 | 672
Eurofins Lancaster Laboratories Environment Testing, LLC | 410-94764-15 | N2022030-LMB-03 | PFECA B | NFDHA | Total | <MDL | U |  | ng/g | 0.37 | 0.96 |  | Tissue | EPA 1633 | 10/12/2022 | 04:49 |  | 08/04/2022 | 12:00 |  | N2022030-LMB-03 |  |  | Merrimack River | 30 | 42.7014 | -71.2128 |  | N | R | -- | LMB | 2 | 352 | 341 | -- | -- | -- | 694 | 650 | -- | -- | -- | M | F | -- | -- | -- | 346.5 | 672
Eurofins Lancaster Laboratories Environment Testing, LLC | 410-94764-15 | N2022030-LMB-03 | PFECA F | PFMPA | Total | <MDL | U |  | ng/g | 0.12 | 0.96 |  | Tissue | EPA 1633 | 10/12/2022 | 04:49 |  | 08/04/2022 | 12:00 |  | N2022030-LMB-03 |  |  | Merrimack River | 30 | 42.7014 | -71.2128 |  | N | R | -- | LMB | 2 | 352 | 341 | -- | -- | -- | 694 | 650 | -- | -- | -- | M | F | -- | -- | -- | 346.5 | 672
Eurofins Lancaster Laboratories Environment Testing, LLC | 410-94764-15 | N2022030-LMB-03 | 4:2 FTS | 4:2FTS | Total | <MDL | U |  | ng/g | 5.3 | 19 |  | Tissue | EPA 1633 | 10/13/2022 | 00:53 |  | 08/04/2022 | 12:00 |  | N2022030-LMB-03 |  |  | Merrimack River | 30 | 42.7014 | -71.2128 |  | N | R | -- | LMB | 2 | 352 | 341 | -- | -- | -- | 694 | 650 | -- | -- | -- | M | F | -- | -- | -- | 346.5 | 672
Eurofins Lancaster Laboratories Environment Testing, LLC | 410-94764-16 | N2022030-LMB-04 | 11Cl-PF3OUdS | 11Cl-PF3OUdS | Total | <MDL | U |  | ng/g | 0.25 | 2.0 |  | Tissue | EPA 1633 | 10/12/2022 | 05:41 |  | 08/04/2022 | 12:00 |  | N2022030-LMB-04 |  |  | Merrimack River | 30 | 42.7014 | -71.2128 |  | N | R | -- | LMB | 2 | 370 | 391 | -- | -- | -- | 834 | 1032 | -- | -- | -- | M | M | -- | -- | -- | 380.5 | 933
Eurofins Lancaster Laboratories Environment Testing, LLC | 410-94764-16 | N2022030-LMB-04 | 3:3 FTCA | 3:3FTCA | Total | <MDL | U |  | ng/g | 0.72 | 2.5 |  | Tissue | EPA 1633 | 10/12/2022 | 05:41 |  | 08/04/2022 | 12:00 |  | N2022030-LMB-04 |  |  | Merrimack River | 30 | 42.7014 | -71.2128 |  | N | R | -- | LMB | 2 | 370 | 391 | -- | -- | -- | 834 | 1032 | -- | -- | -- | M | M | -- | -- | -- | 380.5 | 933
Eurofins Lancaster Laboratories Environment Testing, LLC | 410-94764-16 | N2022030-LMB-04 | 5:3 FTCA | 5:3FTCA | Total | <MDL | U |  | ng/g | 2.1 | 13 |  | Tissue | EPA 1633 | 10/12/2022 | 05:41 |  | 08/04/2022 | 12:00 |  | N2022030-LMB-04 |  |  | Merrimack River | 30 | 42.7014 | -71.2128 |  | N | R | -- | LMB | 2 | 370 | 391 | -- | -- | -- | 834 | 1032 | -- | -- | -- | M | M | -- | -- | -- | 380.5 | 933
Eurofins Lancaster Laboratories Environment Testing, LLC | 410-94764-16 | N2022030-LMB-04 | 6:2 FTS | 6:2FTS | Total | <MDL | U |  | ng/g | 1.4 | 3.0 |  | Tissue | EPA 1633 | 10/12/2022 | 05:41 |  | 08/04/2022 | 12:00 |  | N2022030-LMB-04 |  |  | Merrimack River | 30 | 42.7014 | -71.2128 |  | N | R | -- | LMB | 2 | 370 | 391 | -- | -- | -- | 834 | 1032 | -- | -- | -- | M | M | -- | -- | -- | 380.5 | 933
Eurofins Lancaster Laboratories Environment Testing, LLC | 410-94764-16 | N2022030-LMB-04 | 7:3 FTCA | 7:3FTCA | Total | <MDL | U |  | ng/g | 3.0 | 13 |  | Tissue | EPA 1633 | 10/12/2022 | 05:41 |  | 08/04/2022 | 12:00 |  | N2022030-LMB-04 |  |  | Merrimack River | 30 | 42.7014 | -71.2128 |  | N | R | -- | LMB | 2 | 370 | 391 | -- | -- | -- | 834 | 1032 | -- | -- | -- | M | M | -- | -- | -- | 380.5 | 933
Eurofins Lancaster Laboratories Environment Testing, LLC | 410-94764-16 | N2022030-LMB-04 | 8:2 FTS | 8:2FTS | Total | <MDL | U |  | ng/g | 0.68 | 2.0 |  | Tissue | EPA 1633 | 10/12/2022 | 05:41 |  | 08/04/2022 | 12:00 |  | N2022030-LMB-04 |  |  | Merrimack River | 30 | 42.7014 | -71.2128 |  | N | R | -- | LMB | 2 | 370 | 391 | -- | -- | -- | 834 | 1032 | -- | -- | -- | M | M | -- | -- | -- | 380.5 | 933
Eurofins Lancaster Laboratories Environment Testing, LLC | 410-94764-16 | N2022030-LMB-04 | 9Cl-PF3ONS | 9Cl-PF3ONS | Total | <MDL | U |  | ng/g | 0.26 | 2.0 |  | Tissue | EPA 1633 | 10/12/2022 | 05:41 |  | 08/04/2022 | 12:00 |  | N2022030-LMB-04 |  |  | Merrimack River | 30 | 42.7014 | -71.2128 |  | N | R | -- | LMB | 2 | 370 | 391 | -- | -- | -- | 834 | 1032 | -- | -- | -- | M | M | -- | -- | -- | 380.5 | 933
Eurofins Lancaster Laboratories Environment Testing, LLC | 410-94764-16 | N2022030-LMB-04 | DONA | ADONA | Total | <MDL | U |  | ng/g | 0.40 | 2.0 |  | Tissue | EPA 1633 | 10/12/2022 | 05:41 |  | 08/04/2022 | 12:00 |  | N2022030-LMB-04 |  |  | Merrimack River | 30 | 42.7014 | -71.2128 |  | N | R | -- | LMB | 2 | 370 | 391 | -- | -- | -- | 834 | 1032 | -- | -- | -- | M | M | -- | -- | -- | 380.5 | 933
Eurofins Lancaster Laboratories Environment Testing, LLC | 410-94764-16 | N2022030-LMB-04 | HFPO-DA | HFPO-DA | Total | <MDL | U |  | ng/g | 0.26 | 2.0 |  | Tissue | EPA 1633 | 10/12/2022 | 05:41 |  | 08/04/2022 | 12:00 |  | N2022030-LMB-04 |  |  | Merrimack River | 30 | 42.7014 | -71.2128 |  | N | R | -- | LMB | 2 | 370 | 391 | -- | -- | -- | 834 | 1032 | -- | -- | -- | M | M | -- | -- | -- | 380.5 | 933
Eurofins Lancaster Laboratories Environment Testing, LLC | 410-94764-16 | N2022030-LMB-04 | NEtFOSA | NEtFOSA | Total | <MDL | U |  | ng/g | 0.10 | 0.50 |  | Tissue | EPA 1633 | 10/12/2022 | 05:41 |  | 08/04/2022 | 12:00 |  | N2022030-LMB-04 |  |  | Merrimack River | 30 | 42.7014 | -71.2128 |  | N | R | -- | LMB | 2 | 370 | 391 | -- | -- | -- | 834 | 1032 | -- | -- | -- | M | M | -- | -- | -- | 380.5 | 933
Eurofins Lancaster Laboratories Environment Testing, LLC | 410-94764-16 | N2022030-LMB-04 | NEtFOSAA | NEtFOSAA | Total | <MDL | U |  | ng/g | 0.17 | 0.50 |  | Tissue | EPA 1633 | 10/12/2022 | 05:41 |  | 08/04/2022 | 12:00 |  | N2022030-LMB-04 |  |  | Merrimack River | 30 | 42.7014 | -71.2128 |  | N | R | -- | LMB | 2 | 370 | 391 | -- | -- | -- | 834 | 1032 | -- | -- | -- | M | M | -- | -- | -- | 380.5 | 933
Eurofins Lancaster Laboratories Environment Testing, LLC | 410-94764-16 | N2022030-LMB-04 | NEtFOSE | NEtFOSE | Total | <MDL | U |  | ng/g | 1.9 | 5.0 |  | Tissue | EPA 1633 | 10/12/2022 | 05:41 |  | 08/04/2022 | 12:00 |  | N2022030-LMB-04 |  |  | Merrimack River | 30 | 42.7014 | -71.2128 |  | N | R | -- | LMB | 2 | 370 | 391 | -- | -- | -- | 834 | 1032 | -- | -- | -- | M | M | -- | -- | -- | 380.5 | 933
Eurofins Lancaster Laboratories Environment Testing, LLC | 410-94764-16 | N2022030-LMB-04 | NMeFOSA | NMeFOSA | Total | <MDL | U |  | ng/g | 0.075 | 0.50 |  | Tissue | EPA 1633 | 10/12/2022 | 05:41 |  | 08/04/2022 | 12:00 |  | N2022030-LMB-04 |  |  | Merrimack River | 30 | 42.7014 | -71.2128 |  | N | R | -- | LMB | 2 | 370 | 391 | -- | -- | -- | 834 | 1032 | -- | -- | -- | M | M | -- | -- | -- | 380.5 | 933
Eurofins Lancaster Laboratories Environment Testing, LLC | 410-94764-16 | N2022030-LMB-04 | NMeFOSAA | NMeFOSAA | Total | <MDL | U |  | ng/g | 0.21 | 0.50 |  | Tissue | EPA 1633 | 10/12/2022 | 05:41 |  | 08/04/2022 | 12:00 |  | N2022030-LMB-04 |  |  | Merrimack River | 30 | 42.7014 | -71.2128 |  | N | R | -- | LMB | 2 | 370 | 391 | -- | -- | -- | 834 | 1032 | -- | -- | -- | M | M | -- | -- | -- | 380.5 | 933
Eurofins Lancaster Laboratories Environment Testing, LLC | 410-94764-16 | N2022030-LMB-04 | NMeFOSE | NMeFOSE | Total | <MDL | U |  | ng/g | 0.68 | 5.0 |  | Tissue | EPA 1633 | 10/12/2022 | 05:41 |  | 08/04/2022 | 12:00 |  | N2022030-LMB-04 |  |  | Merrimack River | 30 | 42.7014 | -71.2128 |  | N | R | -- | LMB | 2 | 370 | 391 | -- | -- | -- | 834 | 1032 | -- | -- | -- | M | M | -- | -- | -- | 380.5 | 933
Eurofins Lancaster Laboratories Environment Testing, LLC | 410-94764-16 | N2022030-LMB-04 | Perfluorobutanesulfonic acid | PFBS | Total | <MDL | U |  | ng/g | 0.17 | 0.50 |  | Tissue | EPA 1633 | 10/12/2022 | 05:41 |  | 08/04/2022 | 12:00 |  | N2022030-LMB-04 |  |  | Merrimack River | 30 | 42.7014 | -71.2128 |  | N | R | -- | LMB | 2 | 370 | 391 | -- | -- | -- | 834 | 1032 | -- | -- | -- | M | M | -- | -- | -- | 380.5 | 933
Eurofins Lancaster Laboratories Environment Testing, LLC | 410-94764-16 | N2022030-LMB-04 | Perfluorobutanoic acid | PFBA | Total | <MDL | U |  | ng/g | 0.36 | 2.0 |  | Tissue | EPA 1633 | 10/12/2022 | 05:41 |  | 08/04/2022 | 12:00 |  | N2022030-LMB-04 |  |  | Merrimack River | 30 | 42.7014 | -71.2128 |  | N | R | -- | LMB | 2 | 370 | 391 | -- | -- | -- | 834 | 1032 | -- | -- | -- | M | M | -- | -- | -- | 380.5 | 933
Eurofins Lancaster Laboratories Environment Testing, LLC | 410-94764-16 | N2022030-LMB-04 | Perfluorodecanesulfonic acid | PFDS | Total | 0.27 | J | carried forward lab qual and translated to "j" | ng/g | 0.20 | 0.50 |  | Tissue | EPA 1633 | 10/12/2022 | 05:41 |  | 08/04/2022 | 12:00 | j | N2022030-LMB-04 | 0.27 |  | Merrimack River | 30 | 42.7014 | -71.2128 |  | N | R | -- | LMB | 2 | 370 | 391 | -- | -- | -- | 834 | 1032 | -- | -- | -- | M | M | -- | -- | -- | 380.5 | 933
Eurofins Lancaster Laboratories Environment Testing, LLC | 410-94764-16 | N2022030-LMB-04 | Perfluorodecanoic acid | PFDA | Total | 2.4 |  |  | ng/g | 0.22 | 0.50 |  | Tissue | EPA 1633 | 10/12/2022 | 05:41 |  | 08/04/2022 | 12:00 |  | N2022030-LMB-04 | 2.4 |  | Merrimack River | 30 | 42.7014 | -71.2128 |  | N | R | -- | LMB | 2 | 370 | 391 | -- | -- | -- | 834 | 1032 | -- | -- | -- | M | M | -- | -- | -- | 380.5 | 933
Eurofins Lancaster Laboratories Environment Testing, LLC | 410-94764-16 | N2022030-LMB-04 | Perfluorododecanesulfonic acid (PFDoS) | PFDoS | Total | <MDL | U |  | ng/g | 0.11 | 0.50 |  | Tissue | EPA 1633 | 10/12/2022 | 05:41 |  | 08/04/2022 | 12:00 |  | N2022030-LMB-04 |  |  | Merrimack River | 30 | 42.7014 | -71.2128 |  | N | R | -- | LMB | 2 | 370 | 391 | -- | -- | -- | 834 | 1032 | -- | -- | -- | M | M | -- | -- | -- | 380.5 | 933
Eurofins Lancaster Laboratories Environment Testing, LLC | 410-94764-16 | N2022030-LMB-04 | Perfluorododecanoic acid | PFDoA | Total | 1.4 |  |  | ng/g | 0.079 | 0.50 |  | Tissue | EPA 1633 | 10/12/2022 | 05:41 |  | 08/04/2022 | 12:00 |  | N2022030-LMB-04 | 1.4 |  | Merrimack River | 30 | 42.7014 | -71.2128 |  | N | R | -- | LMB | 2 | 370 | 391 | -- | -- | -- | 834 | 1032 | -- | -- | -- | M | M | -- | -- | -- | 380.5 | 933
Eurofins Lancaster Laboratories Environment Testing, LLC | 410-94764-16 | N2022030-LMB-04 | Perfluoroheptanesulfonic acid | PFHpS | Total | <MDL | U |  | ng/g | 0.12 | 0.50 |  | Tissue | EPA 1633 | 10/12/2022 | 05:41 |  | 08/04/2022 | 12:00 |  | N2022030-LMB-04 |  |  | Merrimack River | 30 | 42.7014 | -71.2128 |  | N | R | -- | LMB | 2 | 370 | 391 | -- | -- | -- | 834 | 1032 | -- | -- | -- | M | M | -- | -- | -- | 380.5 | 933
Eurofins Lancaster Laboratories Environment Testing, LLC | 410-94764-16 | N2022030-LMB-04 | Perfluoroheptanoic acid | PFHpA | Total | <MDL | U |  | ng/g | 0.12 | 0.50 |  | Tissue | EPA 1633 | 10/12/2022 | 05:41 |  | 08/04/2022 | 12:00 |  | N2022030-LMB-04 |  |  | Merrimack River | 30 | 42.7014 | -71.2128 |  | N | R | -- | LMB | 2 | 370 | 391 | -- | -- | -- | 834 | 1032 | -- | -- | -- | M | M | -- | -- | -- | 380.5 | 933
Eurofins Lancaster Laboratories Environment Testing, LLC | 410-94764-16 | N2022030-LMB-04 | Perfluorohexanesulfonic acid | PFHxS | Total | <MDL | U |  | ng/g | 0.077 | 0.50 |  | Tissue | EPA 1633 | 10/12/2022 | 05:41 |  | 08/04/2022 | 12:00 |  | N2022030-LMB-04 |  |  | Merrimack River | 30 | 42.7014 | -71.2128 |  | N | R | -- | LMB | 2 | 370 | 391 | -- | -- | -- | 834 | 1032 | -- | -- | -- | M | M | -- | -- | -- | 380.5 | 933
Eurofins Lancaster Laboratories Environment Testing, LLC | 410-94764-16 | N2022030-LMB-04 | Perfluorohexanoic acid | PFHxA | Total | <MDL | U |  | ng/g | 0.17 | 0.50 |  | Tissue | EPA 1633 | 10/12/2022 | 05:41 |  | 08/04/2022 | 12:00 |  | N2022030-LMB-04 |  |  | Merrimack River | 30 | 42.7014 | -71.2128 |  | N | R | -- | LMB | 2 | 370 | 391 | -- | -- | -- | 834 | 1032 | -- | -- | -- | M | M | -- | -- | -- | 380.5 | 933
Eurofins Lancaster Laboratories Environment Testing, LLC | 410-94764-16 | N2022030-LMB-04 | Perfluorononanesulfonic acid | PFNS | Total | <MDL | U |  | ng/g | 0.092 | 0.50 |  | Tissue | EPA 1633 | 10/12/2022 | 05:41 |  | 08/04/2022 | 12:00 |  | N2022030-LMB-04 |  |  | Merrimack River | 30 | 42.7014 | -71.2128 |  | N | R | -- | LMB | 2 | 370 | 391 | -- | -- | -- | 834 | 1032 | -- | -- | -- | M | M | -- | -- | -- | 380.5 | 933
Eurofins Lancaster Laboratories Environment Testing, LLC | 410-94764-16 | N2022030-LMB-04 | Perfluorononanoic acid | PFNA | Total | <MDL | U |  | ng/g | 0.15 | 0.50 |  | Tissue | EPA 1633 | 10/12/2022 | 05:41 |  | 08/04/2022 | 12:00 |  | N2022030-LMB-04 |  |  | Merrimack River | 30 | 42.7014 | -71.2128 |  | N | R | -- | LMB | 2 | 370 | 391 | -- | -- | -- | 834 | 1032 | -- | -- | -- | M | M | -- | -- | -- | 380.5 | 933
Eurofins Lancaster Laboratories Environment Testing, LLC | 410-94764-16 | N2022030-LMB-04 | Perfluorooctanesulfonamide | PFOSA | Total | <MDL | U |  | ng/g | 0.094 | 0.50 |  | Tissue | EPA 1633 | 10/12/2022 | 05:41 |  | 08/04/2022 | 12:00 |  | N2022030-LMB-04 |  |  | Merrimack River | 30 | 42.7014 | -71.2128 |  | N | R | -- | LMB | 2 | 370 | 391 | -- | -- | -- | 834 | 1032 | -- | -- | -- | M | M | -- | -- | -- | 380.5 | 933
Eurofins Lancaster Laboratories Environment Testing, LLC | 410-94764-16 | N2022030-LMB-04 | Perfluorooctanesulfonic acid | PFOS | Total | 28 |  |  | ng/g | 0.12 | 0.50 |  | Tissue | EPA 1633 | 10/12/2022 | 05:41 |  | 08/04/2022 | 12:00 |  | N2022030-LMB-04 | 28 | 1 | Merrimack River | 30 | 42.7014 | -71.2128 |  | N | R | -- | LMB | 2 | 370 | 391 | -- | -- | -- | 834 | 1032 | -- | -- | -- | M | M | -- | -- | -- | 380.5 | 933
Eurofins Lancaster Laboratories Environment Testing, LLC | 410-94764-16 | N2022030-LMB-04 | Perfluorooctanoic acid | PFOA | Total | <MDL | U |  | ng/g | 0.20 | 0.50 |  | Tissue | EPA 1633 | 10/12/2022 | 05:41 |  | 08/04/2022 | 12:00 |  | N2022030-LMB-04 |  |  | Merrimack River | 30 | 42.7014 | -71.2128 |  | N | R | -- | LMB | 2 | 370 | 391 | -- | -- | -- | 834 | 1032 | -- | -- | -- | M | M | -- | -- | -- | 380.5 | 933
Eurofins Lancaster Laboratories Environment Testing, LLC | 410-94764-16 | N2022030-LMB-04 | Perfluoropentanesulfonic acid | PFPeS | Total | <MDL | U |  | ng/g | 0.092 | 0.50 |  | Tissue | EPA 1633 | 10/12/2022 | 05:41 |  | 08/04/2022 | 12:00 |  | N2022030-LMB-04 |  |  | Merrimack River | 30 | 42.7014 | -71.2128 |  | N | R | -- | LMB | 2 | 370 | 391 | -- | -- | -- | 834 | 1032 | -- | -- | -- | M | M | -- | -- | -- | 380.5 | 933
Eurofins Lancaster Laboratories Environment Testing, LLC | 410-94764-16 | N2022030-LMB-04 | Perfluoropentanoic acid | PFPeA | Total | <MDL | U |  | ng/g | 0.13 | 1.0 |  | Tissue | EPA 1633 | 10/12/2022 | 05:41 |  | 08/04/2022 | 12:00 |  | N2022030-LMB-04 |  |  | Merrimack River | 30 | 42.7014 | -71.2128 |  | N | R | -- | LMB | 2 | 370 | 391 | -- | -- | -- | 834 | 1032 | -- | -- | -- | M | M | -- | -- | -- | 380.5 | 933
Eurofins Lancaster Laboratories Environment Testing, LLC | 410-94764-16 | N2022030-LMB-04 | Perfluorotetradecanoic acid | PFTeDA | Total | 0.89 |  |  | ng/g | 0.11 | 0.50 |  | Tissue | EPA 1633 | 10/12/2022 | 05:41 |  | 08/04/2022 | 12:00 |  | N2022030-LMB-04 | 0.89 |  | Merrimack River | 30 | 42.7014 | -71.2128 |  | N | R | -- | LMB | 2 | 370 | 391 | -- | -- | -- | 834 | 1032 | -- | -- | -- | M | M | -- | -- | -- | 380.5 | 933
Eurofins Lancaster Laboratories Environment Testing, LLC | 410-94764-16 | N2022030-LMB-04 | Perfluorotridecanoic acid | PFTrDA | Total | 0.88 |  |  | ng/g | 0.080 | 0.50 |  | Tissue | EPA 1633 | 10/12/2022 | 05:41 |  | 08/04/2022 | 12:00 |  | N2022030-LMB-04 | 0.88 |  | Merrimack River | 30 | 42.7014 | -71.2128 |  | N | R | -- | LMB | 2 | 370 | 391 | -- | -- | -- | 834 | 1032 | -- | -- | -- | M | M | -- | -- | -- | 380.5 | 933
Eurofins Lancaster Laboratories Environment Testing, LLC | 410-94764-16 | N2022030-LMB-04 | Perfluoroundecanoic acid | PFUnA | Total | 1.7 |  |  | ng/g | 0.13 | 0.50 |  | Tissue | EPA 1633 | 10/12/2022 | 05:41 |  | 08/04/2022 | 12:00 |  | N2022030-LMB-04 | 1.7 |  | Merrimack River | 30 | 42.7014 | -71.2128 |  | N | R | -- | LMB | 2 | 370 | 391 | -- | -- | -- | 834 | 1032 | -- | -- | -- | M | M | -- | -- | -- | 380.5 | 933
Eurofins Lancaster Laboratories Environment Testing, LLC | 410-94764-16 | N2022030-LMB-04 | PES | PFEESA | Total | <MDL | U |  | ng/g | 0.23 | 1.0 |  | Tissue | EPA 1633 | 10/12/2022 | 05:41 |  | 08/04/2022 | 12:00 |  | N2022030-LMB-04 |  |  | Merrimack River | 30 | 42.7014 | -71.2128 |  | N | R | -- | LMB | 2 | 370 | 391 | -- | -- | -- | 834 | 1032 | -- | -- | -- | M | M | -- | -- | -- | 380.5 | 933
Eurofins Lancaster Laboratories Environment Testing, LLC | 410-94764-16 | N2022030-LMB-04 | PFECA A | PFMBA | Total | <MDL | U |  | ng/g | 0.20 | 1.0 |  | Tissue | EPA 1633 | 10/12/2022 | 05:41 |  | 08/04/2022 | 12:00 |  | N2022030-LMB-04 |  |  | Merrimack River | 30 | 42.7014 | -71.2128 |  | N | R | -- | LMB | 2 | 370 | 391 | -- | -- | -- | 834 | 1032 | -- | -- | -- | M | M | -- | -- | -- | 380.5 | 933
Eurofins Lancaster Laboratories Environment Testing, LLC | 410-94764-16 | N2022030-LMB-04 | PFECA B | NFDHA | Total | <MDL | U |  | ng/g | 0.39 | 1.0 |  | Tissue | EPA 1633 | 10/12/2022 | 05:41 |  | 08/04/2022 | 12:00 |  | N2022030-LMB-04 |  |  | Merrimack River | 30 | 42.7014 | -71.2128 |  | N | R | -- | LMB | 2 | 370 | 391 | -- | -- | -- | 834 | 1032 | -- | -- | -- | M | M | -- | -- | -- | 380.5 | 933
Eurofins Lancaster Laboratories Environment Testing, LLC | 410-94764-16 | N2022030-LMB-04 | PFECA F | PFMPA | Total | <MDL | U |  | ng/g | 0.12 | 1.0 |  | Tissue | EPA 1633 | 10/12/2022 | 05:41 |  | 08/04/2022 | 12:00 |  | N2022030-LMB-04 |  |  | Merrimack River | 30 | 42.7014 | -71.2128 |  | N | R | -- | LMB | 2 | 370 | 391 | -- | -- | -- | 834 | 1032 | -- | -- | -- | M | M | -- | -- | -- | 380.5 | 933
Eurofins Lancaster Laboratories Environment Testing, LLC | 410-94764-16 | N2022030-LMB-04 | 4:2 FTS | 4:2FTS | Total | <MDL | U |  | ng/g | 5.6 | 20 |  | Tissue | EPA 1633 | 10/13/2022 | 01:19 |  | 08/04/2022 | 12:00 |  | N2022030-LMB-04 |  |  | Merrimack River | 30 | 42.7014 | -71.2128 |  | N | R | -- | LMB | 2 | 370 | 391 | -- | -- | -- | 834 | 1032 | -- | -- | -- | M | M | -- | -- | -- | 380.5 | 933
Eurofins Lancaster Laboratories Environment Testing, LLC | 410-101481-22 | N2022048-RT-01 | 11Cl-PF3OUdS | 11Cl-PF3OUdS | Total | <MDL | U |  | ng/g | 0.24 | 1.9 |  | Tissue | EPA 1633 | 12/21/2022 | 10:21 |  | 10/04/2022 | 14:00 |  | N2022048-RT-01 |  |  | Millers River | 48 | 42.589 | -72.3079 |  | N | R | -- | RT | 1 | 362 | -- | -- | -- | -- | 438 | -- | -- | -- | -- | M | -- | -- | -- | -- | 362 | 438
Eurofins Lancaster Laboratories Environment Testing, LLC | 410-101481-22 | N2022048-RT-01 | 3:3 FTCA | 3:3FTCA | Total | <MDL | U |  | ng/g | 0.69 | 2.4 |  | Tissue | EPA 1633 | 12/21/2022 | 10:21 |  | 10/04/2022 | 14:00 |  | N2022048-RT-01 |  |  | Millers River | 48 | 42.589 | -72.3079 |  | N | R | -- | RT | 1 | 362 | -- | -- | -- | -- | 438 | -- | -- | -- | -- | M | -- | -- | -- | -- | 362 | 438
Eurofins Lancaster Laboratories Environment Testing, LLC | 410-101481-22 | N2022048-RT-01 | 5:3 FTCA | 5:3FTCA | Total | <MDL | U |  | ng/g | 2.0 | 12 |  | Tissue | EPA 1633 | 12/21/2022 | 10:21 |  | 10/04/2022 | 14:00 |  | N2022048-RT-01 |  |  | Millers River | 48 | 42.589 | -72.3079 |  | N | R | -- | RT | 1 | 362 | -- | -- | -- | -- | 438 | -- | -- | -- | -- | M | -- | -- | -- | -- | 362 | 438
Eurofins Lancaster Laboratories Environment Testing, LLC | 410-101481-22 | N2022048-RT-01 | 6:2 FTS | 6:2FTS | Total | <MDL | U |  | ng/g | 1.3 | 2.9 |  | Tissue | EPA 1633 | 12/21/2022 | 10:21 |  | 10/04/2022 | 14:00 |  | N2022048-RT-01 |  |  | Millers River | 48 | 42.589 | -72.3079 |  | N | R | -- | RT | 1 | 362 | -- | -- | -- | -- | 438 | -- | -- | -- | -- | M | -- | -- | -- | -- | 362 | 438
Eurofins Lancaster Laboratories Environment Testing, LLC | 410-101481-22 | N2022048-RT-01 | 7:3 FTCA | 7:3FTCA | Total | <MDL | U |  | ng/g | 2.9 | 12 |  | Tissue | EPA 1633 | 12/21/2022 | 10:21 |  | 10/04/2022 | 14:00 |  | N2022048-RT-01 |  |  | Millers River | 48 | 42.589 | -72.3079 |  | N | R | -- | RT | 1 | 362 | -- | -- | -- | -- | 438 | -- | -- | -- | -- | M | -- | -- | -- | -- | 362 | 438
Eurofins Lancaster Laboratories Environment Testing, LLC | 410-101481-22 | N2022048-RT-01 | 8:2 FTS | 8:2FTS | Total | <MDL | U |  | ng/g | 0.66 | 1.9 |  | Tissue | EPA 1633 | 12/21/2022 | 10:21 |  | 10/04/2022 | 14:00 |  | N2022048-RT-01 |  |  | Millers River | 48 | 42.589 | -72.3079 |  | N | R | -- | RT | 1 | 362 | -- | -- | -- | -- | 438 | -- | -- | -- | -- | M | -- | -- | -- | -- | 362 | 438
Eurofins Lancaster Laboratories Environment Testing, LLC | 410-101481-22 | N2022048-RT-01 | 9Cl-PF3ONS | 9Cl-PF3ONS | Total | <MDL | U |  | ng/g | 0.25 | 1.9 |  | Tissue | EPA 1633 | 12/21/2022 | 10:21 |  | 10/04/2022 | 14:00 |  | N2022048-RT-01 |  |  | Millers River | 48 | 42.589 | -72.3079 |  | N | R | -- | RT | 1 | 362 | -- | -- | -- | -- | 438 | -- | -- | -- | -- | M | -- | -- | -- | -- | 362 | 438
Eurofins Lancaster Laboratories Environment Testing, LLC | 410-101481-22 | N2022048-RT-01 | DONA | ADONA | Total | <MDL | U |  | ng/g | 0.38 | 1.9 |  | Tissue | EPA 1633 | 12/21/2022 | 10:21 |  | 10/04/2022 | 14:00 |  | N2022048-RT-01 |  |  | Millers River | 48 | 42.589 | -72.3079 |  | N | R | -- | RT | 1 | 362 | -- | -- | -- | -- | 438 | -- | -- | -- | -- | M | -- | -- | -- | -- | 362 | 438
Eurofins Lancaster Laboratories Environment Testing, LLC | 410-101481-22 | N2022048-RT-01 | HFPO-DA | HFPO-DA | Total | <MDL | U |  | ng/g | 0.25 | 1.9 |  | Tissue | EPA 1633 | 12/21/2022 | 10:21 |  | 10/04/2022 | 14:00 |  | N2022048-RT-01 |  |  | Millers River | 48 | 42.589 | -72.3079 |  | N | R | -- | RT | 1 | 362 | -- | -- | -- | -- | 438 | -- | -- | -- | -- | M | -- | -- | -- | -- | 362 | 438
Eurofins Lancaster Laboratories Environment Testing, LLC | 410-101481-22 | N2022048-RT-01 | NEtFOSA | NEtFOSA | Total | <MDL | U |  | ng/g | 0.098 | 0.48 |  | Tissue | EPA 1633 | 12/21/2022 | 10:21 |  | 10/04/2022 | 14:00 |  | N2022048-RT-01 |  |  | Millers River | 48 | 42.589 | -72.3079 |  | N | R | -- | RT | 1 | 362 | -- | -- | -- | -- | 438 | -- | -- | -- | -- | M | -- | -- | -- | -- | 362 | 438
Eurofins Lancaster Laboratories Environment Testing, LLC | 410-101481-22 | N2022048-RT-01 | NEtFOSE | NEtFOSE | Total | <MDL | U |  | ng/g | 1.8 | 4.8 |  | Tissue | EPA 1633 | 12/21/2022 | 10:21 |  | 10/04/2022 | 14:00 |  | N2022048-RT-01 |  |  | Millers River | 48 | 42.589 | -72.3079 |  | N | R | -- | RT | 1 | 362 | -- | -- | -- | -- | 438 | -- | -- | -- | -- | M | -- | -- | -- | -- | 362 | 438
Eurofins Lancaster Laboratories Environment Testing, LLC | 410-101481-22 | N2022048-RT-01 | NMeFOSA | NMeFOSA | Total | <MDL | U |  | ng/g | 0.072 | 0.48 |  | Tissue | EPA 1633 | 12/21/2022 | 10:21 |  | 10/04/2022 | 14:00 |  | N2022048-RT-01 |  |  | Millers River | 48 | 42.589 | -72.3079 |  | N | R | -- | RT | 1 | 362 | -- | -- | -- | -- | 438 | -- | -- | -- | -- | M | -- | -- | -- | -- | 362 | 438
Eurofins Lancaster Laboratories Environment Testing, LLC | 410-101481-22 | N2022048-RT-01 | NMeFOSAA | NMeFOSAA | Total | <MDL | U |  | ng/g | 0.20 | 0.48 |  | Tissue | EPA 1633 | 12/21/2022 | 10:21 |  | 10/04/2022 | 14:00 |  | N2022048-RT-01 |  |  | Millers River | 48 | 42.589 | -72.3079 |  | N | R | -- | RT | 1 | 362 | -- | -- | -- | -- | 438 | -- | -- | -- | -- | M | -- | -- | -- | -- | 362 | 438
Eurofins Lancaster Laboratories Environment Testing, LLC | 410-101481-22 | N2022048-RT-01 | NMeFOSE | NMeFOSE | Total | <MDL | U |  | ng/g | 0.65 | 4.8 |  | Tissue | EPA 1633 | 12/21/2022 | 10:21 |  | 10/04/2022 | 14:00 |  | N2022048-RT-01 |  |  | Millers River | 48 | 42.589 | -72.3079 |  | N | R | -- | RT | 1 | 362 | -- | -- | -- | -- | 438 | -- | -- | -- | -- | M | -- | -- | -- | -- | 362 | 438
Eurofins Lancaster Laboratories Environment Testing, LLC | 410-101481-22 | N2022048-RT-01 | Perfluorobutanesulfonic acid | PFBS | Total | <MDL | U |  | ng/g | 0.17 | 0.48 |  | Tissue | EPA 1633 | 12/21/2022 | 10:21 |  | 10/04/2022 | 14:00 |  | N2022048-RT-01 |  |  | Millers River | 48 | 42.589 | -72.3079 |  | N | R | -- | RT | 1 | 362 | -- | -- | -- | -- | 438 | -- | -- | -- | -- | M | -- | -- | -- | -- | 362 | 438
Eurofins Lancaster Laboratories Environment Testing, LLC | 410-101481-22 | N2022048-RT-01 | Perfluorobutanoic acid | PFBA | Total | <MDL | U |  | ng/g | 0.35 | 1.9 |  | Tissue | EPA 1633 | 12/21/2022 | 10:21 |  | 10/04/2022 | 14:00 |  | N2022048-RT-01 |  |  | Millers River | 48 | 42.589 | -72.3079 |  | N | R | -- | RT | 1 | 362 | -- | -- | -- | -- | 438 | -- | -- | -- | -- | M | -- | -- | -- | -- | 362 | 438
Eurofins Lancaster Laboratories Environment Testing, LLC | 410-101481-22 | N2022048-RT-01 | Perfluorodecanesulfonic acid | PFDS | Total | <MDL | U |  | ng/g | 0.19 | 0.48 |  | Tissue | EPA 1633 | 12/21/2022 | 10:21 |  | 10/04/2022 | 14:00 |  | N2022048-RT-01 |  |  | Millers River | 48 | 42.589 | -72.3079 |  | N | R | -- | RT | 1 | 362 | -- | -- | -- | -- | 438 | -- | -- | -- | -- | M | -- | -- | -- | -- | 362 | 438
Eurofins Lancaster Laboratories Environment Testing, LLC | 410-101481-22 | N2022048-RT-01 | Perfluorodecanoic acid | PFDA | Total | <MDL | U |  | ng/g | 0.21 | 0.48 |  | Tissue | EPA 1633 | 12/21/2022 | 10:21 |  | 10/04/2022 | 14:00 |  | N2022048-RT-01 |  |  | Millers River | 48 | 42.589 | -72.3079 |  | N | R | -- | RT | 1 | 362 | -- | -- | -- | -- | 438 | -- | -- | -- | -- | M | -- | -- | -- | -- | 362 | 438
Eurofins Lancaster Laboratories Environment Testing, LLC | 410-101481-22 | N2022048-RT-01 | Perfluorododecanesulfonic acid (PFDoS) | PFDoS | Total | <MDL | U |  | ng/g | 0.10 | 0.48 |  | Tissue | EPA 1633 | 12/21/2022 | 10:21 |  | 10/04/2022 | 14:00 |  | N2022048-RT-01 |  |  | Millers River | 48 | 42.589 | -72.3079 |  | N | R | -- | RT | 1 | 362 | -- | -- | -- | -- | 438 | -- | -- | -- | -- | M | -- | -- | -- | -- | 362 | 438
Eurofins Lancaster Laboratories Environment Testing, LLC | 410-101481-22 | N2022048-RT-01 | Perfluorododecanoic acid | PFDoA | Total | <MDL | U |  | ng/g | 0.076 | 0.48 |  | Tissue | EPA 1633 | 12/21/2022 | 10:21 |  | 10/04/2022 | 14:00 |  | N2022048-RT-01 |  |  | Millers River | 48 | 42.589 | -72.3079 |  | N | R | -- | RT | 1 | 362 | -- | -- | -- | -- | 438 | -- | -- | -- | -- | M | -- | -- | -- | -- | 362 | 438
Eurofins Lancaster Laboratories Environment Testing, LLC | 410-101481-22 | N2022048-RT-01 | Perfluoroheptanesulfonic acid | PFHpS | Total | <MDL | U |  | ng/g | 0.12 | 0.48 |  | Tissue | EPA 1633 | 12/21/2022 | 10:21 |  | 10/04/2022 | 14:00 |  | N2022048-RT-01 |  |  | Millers River | 48 | 42.589 | -72.3079 |  | N | R | -- | RT | 1 | 362 | -- | -- | -- | -- | 438 | -- | -- | -- | -- | M | -- | -- | -- | -- | 362 | 438
Eurofins Lancaster Laboratories Environment Testing, LLC | 410-101481-22 | N2022048-RT-01 | Perfluoroheptanoic acid | PFHpA | Total | <MDL | U |  | ng/g | 0.11 | 0.48 |  | Tissue | EPA 1633 | 12/21/2022 | 10:21 |  | 10/04/2022 | 14:00 |  | N2022048-RT-01 |  |  | Millers River | 48 | 42.589 | -72.3079 |  | N | R | -- | RT | 1 | 362 | -- | -- | -- | -- | 438 | -- | -- | -- | -- | M | -- | -- | -- | -- | 362 | 438
Eurofins Lancaster Laboratories Environment Testing, LLC | 410-101481-22 | N2022048-RT-01 | Perfluorohexanesulfonic acid | PFHxS | Total | <MDL | U |  | ng/g | 0.074 | 0.48 |  | Tissue | EPA 1633 | 12/21/2022 | 10:21 |  | 10/04/2022 | 14:00 |  | N2022048-RT-01 |  |  | Millers River | 48 | 42.589 | -72.3079 |  | N | R | -- | RT | 1 | 362 | -- | -- | -- | -- | 438 | -- | -- | -- | -- | M | -- | -- | -- | -- | 362 | 438
Eurofins Lancaster Laboratories Environment Testing, LLC | 410-101481-22 | N2022048-RT-01 | Perfluorohexanoic acid | PFHxA | Total | <MDL | U |  | ng/g | 0.16 | 0.48 |  | Tissue | EPA 1633 | 12/21/2022 | 10:21 |  | 10/04/2022 | 14:00 |  | N2022048-RT-01 |  |  | Millers River | 48 | 42.589 | -72.3079 |  | N | R | -- | RT | 1 | 362 | -- | -- | -- | -- | 438 | -- | -- | -- | -- | M | -- | -- | -- | -- | 362 | 438
Eurofins Lancaster Laboratories Environment Testing, LLC | 410-101481-22 | N2022048-RT-01 | Perfluorononanesulfonic acid | PFNS | Total | <MDL | U |  | ng/g | 0.088 | 0.48 |  | Tissue | EPA 1633 | 12/21/2022 | 10:21 |  | 10/04/2022 | 14:00 |  | N2022048-RT-01 |  |  | Millers River | 48 | 42.589 | -72.3079 |  | N | R | -- | RT | 1 | 362 | -- | -- | -- | -- | 438 | -- | -- | -- | -- | M | -- | -- | -- | -- | 362 | 438
Eurofins Lancaster Laboratories Environment Testing, LLC | 410-101481-22 | N2022048-RT-01 | Perfluorononanoic acid | PFNA | Total | <MDL | U |  | ng/g | 0.15 | 0.48 |  | Tissue | EPA 1633 | 12/21/2022 | 10:21 |  | 10/04/2022 | 14:00 |  | N2022048-RT-01 |  |  | Millers River | 48 | 42.589 | -72.3079 |  | N | R | -- | RT | 1 | 362 | -- | -- | -- | -- | 438 | -- | -- | -- | -- | M | -- | -- | -- | -- | 362 | 438
Eurofins Lancaster Laboratories Environment Testing, LLC | 410-101481-22 | N2022048-RT-01 | Perfluorooctanesulfonamide | PFOSA | Total | 0.30 | J | carried forward lab qual and translated to "j" | ng/g | 0.090 | 0.48 |  | Tissue | EPA 1633 | 12/21/2022 | 10:21 |  | 10/04/2022 | 14:00 | j | N2022048-RT-01 | 0.3 |  | Millers River | 48 | 42.589 | -72.3079 |  | N | R | -- | RT | 1 | 362 | -- | -- | -- | -- | 438 | -- | -- | -- | -- | M | -- | -- | -- | -- | 362 | 438
Eurofins Lancaster Laboratories Environment Testing, LLC | 410-101481-22 | N2022048-RT-01 | Perfluorooctanesulfonic acid | PFOS | Total | 0.59 |  |  | ng/g | 0.12 | 0.48 |  | Tissue | EPA 1633 | 12/21/2022 | 10:21 |  | 10/04/2022 | 14:00 |  | N2022048-RT-01 | 0.59 | 1 | Millers River | 48 | 42.589 | -72.3079 |  | N | R | -- | RT | 1 | 362 | -- | -- | -- | -- | 438 | -- | -- | -- | -- | M | -- | -- | -- | -- | 362 | 438
Eurofins Lancaster Laboratories Environment Testing, LLC | 410-101481-22 | N2022048-RT-01 | Perfluorooctanoic acid | PFOA | Total | <MDL | U |  | ng/g | 0.20 | 0.48 |  | Tissue | EPA 1633 | 12/21/2022 | 10:21 |  | 10/04/2022 | 14:00 |  | N2022048-RT-01 |  |  | Millers River | 48 | 42.589 | -72.3079 |  | N | R | -- | RT | 1 | 362 | -- | -- | -- | -- | 438 | -- | -- | -- | -- | M | -- | -- | -- | -- | 362 | 438
Eurofins Lancaster Laboratories Environment Testing, LLC | 410-101481-22 | N2022048-RT-01 | Perfluoropentanesulfonic acid | PFPeS | Total | <MDL | U |  | ng/g | 0.088 | 0.48 |  | Tissue | EPA 1633 | 12/21/2022 | 10:21 |  | 10/04/2022 | 14:00 |  | N2022048-RT-01 |  |  | Millers River | 48 | 42.589 | -72.3079 |  | N | R | -- | RT | 1 | 362 | -- | -- | -- | -- | 438 | -- | -- | -- | -- | M | -- | -- | -- | -- | 362 | 438
Eurofins Lancaster Laboratories Environment Testing, LLC | 410-101481-22 | N2022048-RT-01 | Perfluoropentanoic acid | PFPeA | Total | <MDL | U |  | ng/g | 0.13 | 0.96 |  | Tissue | EPA 1633 | 12/21/2022 | 10:21 |  | 10/04/2022 | 14:00 |  | N2022048-RT-01 |  |  | Millers River | 48 | 42.589 | -72.3079 |  | N | R | -- | RT | 1 | 362 | -- | -- | -- | -- | 438 | -- | -- | -- | -- | M | -- | -- | -- | -- | 362 | 438
Eurofins Lancaster Laboratories Environment Testing, LLC | 410-101481-22 | N2022048-RT-01 | Perfluorotetradecanoic acid | PFTeDA | Total | <MDL | U |  | ng/g | 0.10 | 0.48 |  | Tissue | EPA 1633 | 12/21/2022 | 10:21 |  | 10/04/2022 | 14:00 |  | N2022048-RT-01 |  |  | Millers River | 48 | 42.589 | -72.3079 |  | N | R | -- | RT | 1 | 362 | -- | -- | -- | -- | 438 | -- | -- | -- | -- | M | -- | -- | -- | -- | 362 | 438
Eurofins Lancaster Laboratories Environment Testing, LLC | 410-101481-22 | N2022048-RT-01 | Perfluorotridecanoic acid | PFTrDA | Total | <MDL | U |  | ng/g | 0.077 | 0.48 |  | Tissue | EPA 1633 | 12/21/2022 | 10:21 |  | 10/04/2022 | 14:00 |  | N2022048-RT-01 |  |  | Millers River | 48 | 42.589 | -72.3079 |  | N | R | -- | RT | 1 | 362 | -- | -- | -- | -- | 438 | -- | -- | -- | -- | M | -- | -- | -- | -- | 362 | 438
Eurofins Lancaster Laboratories Environment Testing, LLC | 410-101481-22 | N2022048-RT-01 | Perfluoroundecanoic acid | PFUnA | Total | <MDL | U |  | ng/g | 0.12 | 0.48 |  | Tissue | EPA 1633 | 12/21/2022 | 10:21 |  | 10/04/2022 | 14:00 |  | N2022048-RT-01 |  |  | Millers River | 48 | 42.589 | -72.3079 |  | N | R | -- | RT | 1 | 362 | -- | -- | -- | -- | 438 | -- | -- | -- | -- | M | -- | -- | -- | -- | 362 | 438
Eurofins Lancaster Laboratories Environment Testing, LLC | 410-101481-22 | N2022048-RT-01 | PES | PFEESA | Total | <MDL | U |  | ng/g | 0.22 | 0.96 |  | Tissue | EPA 1633 | 12/21/2022 | 10:21 |  | 10/04/2022 | 14:00 |  | N2022048-RT-01 |  |  | Millers River | 48 | 42.589 | -72.3079 |  | N | R | -- | RT | 1 | 362 | -- | -- | -- | -- | 438 | -- | -- | -- | -- | M | -- | -- | -- | -- | 362 | 438
Eurofins Lancaster Laboratories Environment Testing, LLC | 410-101481-22 | N2022048-RT-01 | PFECA A | PFMBA | Total | <MDL | U |  | ng/g | 0.19 | 0.96 |  | Tissue | EPA 1633 | 12/21/2022 | 10:21 |  | 10/04/2022 | 14:00 |  | N2022048-RT-01 |  |  | Millers River | 48 | 42.589 | -72.3079 |  | N | R | -- | RT | 1 | 362 | -- | -- | -- | -- | 438 | -- | -- | -- | -- | M | -- | -- | -- | -- | 362 | 438
Eurofins Lancaster Laboratories Environment Testing, LLC | 410-101481-22 | N2022048-RT-01 | PFECA B | NFDHA | Total | <MDL | U |  | ng/g | 0.37 | 0.96 |  | Tissue | EPA 1633 | 12/21/2022 | 10:21 |  | 10/04/2022 | 14:00 |  | N2022048-RT-01 |  |  | Millers River | 48 | 42.589 | -72.3079 |  | N | R | -- | RT | 1 | 362 | -- | -- | -- | -- | 438 | -- | -- | -- | -- | M | -- | -- | -- | -- | 362 | 438
Eurofins Lancaster Laboratories Environment Testing, LLC | 410-101481-22 | N2022048-RT-01 | PFECA F | PFMPA | Total | <MDL | U |  | ng/g | 0.12 | 0.96 |  | Tissue | EPA 1633 | 12/21/2022 | 10:21 |  | 10/04/2022 | 14:00 |  | N2022048-RT-01 |  |  | Millers River | 48 | 42.589 | -72.3079 |  | N | R | -- | RT | 1 | 362 | -- | -- | -- | -- | 438 | -- | -- | -- | -- | M | -- | -- | -- | -- | 362 | 438
Eurofins Lancaster Laboratories Environment Testing, LLC | 410-101481-22 | N2022048-RT-01 | 4:2 FTS | 4:2FTS | Total | <MDL | U |  | ng/g | 5.3 | 19 |  | Tissue | EPA 1633 | 12/21/2022 | 10:48 |  | 10/04/2022 | 14:00 |  | N2022048-RT-01 |  |  | Millers River | 48 | 42.589 | -72.3079 |  | N | R | -- | RT | 1 | 362 | -- | -- | -- | -- | 438 | -- | -- | -- | -- | M | -- | -- | -- | -- | 362 | 438
Eurofins Lancaster Laboratories Environment Testing, LLC | 410-101481-22 | N2022048-RT-01 | NEtFOSAA | NEtFOSAA | Total | <MDL | U |  | ng/g | 1.6 | 4.8 |  | Tissue | EPA 1633 | 12/21/2022 | 10:48 |  | 10/04/2022 | 14:00 |  | N2022048-RT-01 |  |  | Millers River | 48 | 42.589 | -72.3079 |  | N | R | -- | RT | 1 | 362 | -- | -- | -- | -- | 438 | -- | -- | -- | -- | M | -- | -- | -- | -- | 362 | 438
Eurofins Lancaster Laboratories Environment Testing, LLC | 410-101481-23 | N2022048-RB-02 | 11Cl-PF3OUdS | 11Cl-PF3OUdS | Total | <MDL | U |  | ng/g | 0.24 | 1.9 |  | Tissue | EPA 1633 | 12/21/2022 | 11:01 |  | 10/04/2022 | 14:00 |  | N2022048-RB-02 |  |  | Millers River | 48 | 42.589 | -72.3079 |  | N | R | -- | RB | 1 | 177 | -- | -- | -- | -- | 105 | -- | -- | -- | -- | M | -- | -- | -- | -- | 177 | 105
Eurofins Lancaster Laboratories Environment Testing, LLC | 410-101481-23 | N2022048-RB-02 | 3:3 FTCA | 3:3FTCA | Total | <MDL | U |  | ng/g | 0.70 | 2.4 |  | Tissue | EPA 1633 | 12/21/2022 | 11:01 |  | 10/04/2022 | 14:00 |  | N2022048-RB-02 |  |  | Millers River | 48 | 42.589 | -72.3079 |  | N | R | -- | RB | 1 | 177 | -- | -- | -- | -- | 105 | -- | -- | -- | -- | M | -- | -- | -- | -- | 177 | 105
Eurofins Lancaster Laboratories Environment Testing, LLC | 410-101481-23 | N2022048-RB-02 | 4:2 FTS | 4:2FTS | Total | <MDL | U |  | ng/g | 0.54 | 1.9 |  | Tissue | EPA 1633 | 12/21/2022 | 11:01 |  | 10/04/2022 | 14:00 |  | N2022048-RB-02 |  |  | Millers River | 48 | 42.589 | -72.3079 |  | N | R | -- | RB | 1 | 177 | -- | -- | -- | -- | 105 | -- | -- | -- | -- | M | -- | -- | -- | -- | 177 | 105
Eurofins Lancaster Laboratories Environment Testing, LLC | 410-101481-23 | N2022048-RB-02 | 5:3 FTCA | 5:3FTCA | Total | <MDL | U |  | ng/g | 2.0 | 12 |  | Tissue | EPA 1633 | 12/21/2022 | 11:01 |  | 10/04/2022 | 14:00 |  | N2022048-RB-02 |  |  | Millers River | 48 | 42.589 | -72.3079 |  | N | R | -- | RB | 1 | 177 | -- | -- | -- | -- | 105 | -- | -- | -- | -- | M | -- | -- | -- | -- | 177 | 105
Eurofins Lancaster Laboratories Environment Testing, LLC | 410-101481-23 | N2022048-RB-02 | 6:2 FTS | 6:2FTS | Total | <MDL | U |  | ng/g | 1.3 | 2.9 |  | Tissue | EPA 1633 | 12/21/2022 | 11:01 |  | 10/04/2022 | 14:00 |  | N2022048-RB-02 |  |  | Millers River | 48 | 42.589 | -72.3079 |  | N | R | -- | RB | 1 | 177 | -- | -- | -- | -- | 105 | -- | -- | -- | -- | M | -- | -- | -- | -- | 177 | 105
Eurofins Lancaster Laboratories Environment Testing, LLC | 410-101481-23 | N2022048-RB-02 | 7:3 FTCA | 7:3FTCA | Total | <MDL | U |  | ng/g | 2.9 | 12 |  | Tissue | EPA 1633 | 12/21/2022 | 11:01 |  | 10/04/2022 | 14:00 |  | N2022048-RB-02 |  |  | Millers River | 48 | 42.589 | -72.3079 |  | N | R | -- | RB | 1 | 177 | -- | -- | -- | -- | 105 | -- | -- | -- | -- | M | -- | -- | -- | -- | 177 | 105
Eurofins Lancaster Laboratories Environment Testing, LLC | 410-101481-23 | N2022048-RB-02 | 8:2 FTS | 8:2FTS | Total | <MDL | U |  | ng/g | 0.66 | 1.9 |  | Tissue | EPA 1633 | 12/21/2022 | 11:01 |  | 10/04/2022 | 14:00 |  | N2022048-RB-02 |  |  | Millers River | 48 | 42.589 | -72.3079 |  | N | R | -- | RB | 1 | 177 | -- | -- | -- | -- | 105 | -- | -- | -- | -- | M | -- | -- | -- | -- | 177 | 105
Eurofins Lancaster Laboratories Environment Testing, LLC | 410-101481-23 | N2022048-RB-02 | 9Cl-PF3ONS | 9Cl-PF3ONS | Total | <MDL | U |  | ng/g | 0.25 | 1.9 |  | Tissue | EPA 1633 | 12/21/2022 | 11:01 |  | 10/04/2022 | 14:00 |  | N2022048-RB-02 |  |  | Millers River | 48 | 42.589 | -72.3079 |  | N | R | -- | RB | 1 | 177 | -- | -- | -- | -- | 105 | -- | -- | -- | -- | M | -- | -- | -- | -- | 177 | 105
Eurofins Lancaster Laboratories Environment Testing, LLC | 410-101481-23 | N2022048-RB-02 | DONA | ADONA | Total | <MDL | U |  | ng/g | 0.39 | 1.9 |  | Tissue | EPA 1633 | 12/21/2022 | 11:01 |  | 10/04/2022 | 14:00 |  | N2022048-RB-02 |  |  | Millers River | 48 | 42.589 | -72.3079 |  | N | R | -- | RB | 1 | 177 | -- | -- | -- | -- | 105 | -- | -- | -- | -- | M | -- | -- | -- | -- | 177 | 105
Eurofins Lancaster Laboratories Environment Testing, LLC | 410-101481-23 | N2022048-RB-02 | HFPO-DA | HFPO-DA | Total | <MDL | U |  | ng/g | 0.26 | 1.9 |  | Tissue | EPA 1633 | 12/21/2022 | 11:01 |  | 10/04/2022 | 14:00 |  | N2022048-RB-02 |  |  | Millers River | 48 | 42.589 | -72.3079 |  | N | R | -- | RB | 1 | 177 | -- | -- | -- | -- | 105 | -- | -- | -- | -- | M | -- | -- | -- | -- | 177 | 105
Eurofins Lancaster Laboratories Environment Testing, LLC | 410-101481-23 | N2022048-RB-02 | NEtFOSA | NEtFOSA | Total | <MDL | U |  | ng/g | 0.099 | 0.49 |  | Tissue | EPA 1633 | 12/21/2022 | 11:01 |  | 10/04/2022 | 14:00 |  | N2022048-RB-02 |  |  | Millers River | 48 | 42.589 | -72.3079 |  | N | R | -- | RB | 1 | 177 | -- | -- | -- | -- | 105 | -- | -- | -- | -- | M | -- | -- | -- | -- | 177 | 105
Eurofins Lancaster Laboratories Environment Testing, LLC | 410-101481-23 | N2022048-RB-02 | NEtFOSE | NEtFOSE | Total | <MDL | U |  | ng/g | 1.8 | 4.9 |  | Tissue | EPA 1633 | 12/21/2022 | 11:01 |  | 10/04/2022 | 14:00 |  | N2022048-RB-02 |  |  | Millers River | 48 | 42.589 | -72.3079 |  | N | R | -- | RB | 1 | 177 | -- | -- | -- | -- | 105 | -- | -- | -- | -- | M | -- | -- | -- | -- | 177 | 105
Eurofins Lancaster Laboratories Environment Testing, LLC | 410-101481-23 | N2022048-RB-02 | NMeFOSA | NMeFOSA | Total | <MDL | U |  | ng/g | 0.073 | 0.49 |  | Tissue | EPA 1633 | 12/21/2022 | 11:01 |  | 10/04/2022 | 14:00 |  | N2022048-RB-02 |  |  | Millers River | 48 | 42.589 | -72.3079 |  | N | R | -- | RB | 1 | 177 | -- | -- | -- | -- | 105 | -- | -- | -- | -- | M | -- | -- | -- | -- | 177 | 105
Eurofins Lancaster Laboratories Environment Testing, LLC | 410-101481-23 | N2022048-RB-02 | NMeFOSAA | NMeFOSAA | Total | <MDL | U |  | ng/g | 0.20 | 0.49 |  | Tissue | EPA 1633 | 12/21/2022 | 11:01 |  | 10/04/2022 | 14:00 |  | N2022048-RB-02 |  |  | Millers River | 48 | 42.589 | -72.3079 |  | N | R | -- | RB | 1 | 177 | -- | -- | -- | -- | 105 | -- | -- | -- | -- | M | -- | -- | -- | -- | 177 | 105
Eurofins Lancaster Laboratories Environment Testing, LLC | 410-101481-23 | N2022048-RB-02 | NMeFOSE | NMeFOSE | Total | <MDL | U |  | ng/g | 0.66 | 4.9 |  | Tissue | EPA 1633 | 12/21/2022 | 11:01 |  | 10/04/2022 | 14:00 |  | N2022048-RB-02 |  |  | Millers River | 48 | 42.589 | -72.3079 |  | N | R | -- | RB | 1 | 177 | -- | -- | -- | -- | 105 | -- | -- | -- | -- | M | -- | -- | -- | -- | 177 | 105
Eurofins Lancaster Laboratories Environment Testing, LLC | 410-101481-23 | N2022048-RB-02 | Perfluorobutanesulfonic acid | PFBS | Total | <MDL | U |  | ng/g | 0.17 | 0.49 |  | Tissue | EPA 1633 | 12/21/2022 | 11:01 |  | 10/04/2022 | 14:00 |  | N2022048-RB-02 |  |  | Millers River | 48 | 42.589 | -72.3079 |  | N | R | -- | RB | 1 | 177 | -- | -- | -- | -- | 105 | -- | -- | -- | -- | M | -- | -- | -- | -- | 177 | 105
Eurofins Lancaster Laboratories Environment Testing, LLC | 410-101481-23 | N2022048-RB-02 | Perfluorobutanoic acid | PFBA | Total | <MDL | U |  | ng/g | 0.35 | 1.9 |  | Tissue | EPA 1633 | 12/21/2022 | 11:01 |  | 10/04/2022 | 14:00 |  | N2022048-RB-02 |  |  | Millers River | 48 | 42.589 | -72.3079 |  | N | R | -- | RB | 1 | 177 | -- | -- | -- | -- | 105 | -- | -- | -- | -- | M | -- | -- | -- | -- | 177 | 105
Eurofins Lancaster Laboratories Environment Testing, LLC | 410-101481-23 | N2022048-RB-02 | Perfluorodecanesulfonic acid | PFDS | Total | 0.33 | J | carried forward lab qual and translated to "j" | ng/g | 0.20 | 0.49 |  | Tissue | EPA 1633 | 12/21/2022 | 11:01 |  | 10/04/2022 | 14:00 | j | N2022048-RB-02 | 0.33 |  | Millers River | 48 | 42.589 | -72.3079 |  | N | R | -- | RB | 1 | 177 | -- | -- | -- | -- | 105 | -- | -- | -- | -- | M | -- | -- | -- | -- | 177 | 105
Eurofins Lancaster Laboratories Environment Testing, LLC | 410-101481-23 | N2022048-RB-02 | Perfluorodecanoic acid | PFDA | Total | <MDL | U |  | ng/g | 0.21 | 0.49 |  | Tissue | EPA 1633 | 12/21/2022 | 11:01 |  | 10/04/2022 | 14:00 |  | N2022048-RB-02 |  |  | Millers River | 48 | 42.589 | -72.3079 |  | N | R | -- | RB | 1 | 177 | -- | -- | -- | -- | 105 | -- | -- | -- | -- | M | -- | -- | -- | -- | 177 | 105
Eurofins Lancaster Laboratories Environment Testing, LLC | 410-101481-23 | N2022048-RB-02 | Perfluorododecanesulfonic acid (PFDoS) | PFDoS | Total | <MDL | U |  | ng/g | 0.11 | 0.49 |  | Tissue | EPA 1633 | 12/21/2022 | 11:01 |  | 10/04/2022 | 14:00 |  | N2022048-RB-02 |  |  | Millers River | 48 | 42.589 | -72.3079 |  | N | R | -- | RB | 1 | 177 | -- | -- | -- | -- | 105 | -- | -- | -- | -- | M | -- | -- | -- | -- | 177 | 105
Eurofins Lancaster Laboratories Environment Testing, LLC | 410-101481-23 | N2022048-RB-02 | Perfluorododecanoic acid | PFDoA | Total | 0.33 | J | carried forward lab qual and translated to "j" | ng/g | 0.077 | 0.49 |  | Tissue | EPA 1633 | 12/21/2022 | 11:01 |  | 10/04/2022 | 14:00 | j | N2022048-RB-02 | 0.33 |  | Millers River | 48 | 42.589 | -72.3079 |  | N | R | -- | RB | 1 | 177 | -- | -- | -- | -- | 105 | -- | -- | -- | -- | M | -- | -- | -- | -- | 177 | 105
Eurofins Lancaster Laboratories Environment Testing, LLC | 410-101481-23 | N2022048-RB-02 | Perfluoroheptanesulfonic acid | PFHpS | Total | <MDL | U |  | ng/g | 0.12 | 0.49 |  | Tissue | EPA 1633 | 12/21/2022 | 11:01 |  | 10/04/2022 | 14:00 |  | N2022048-RB-02 |  |  | Millers River | 48 | 42.589 | -72.3079 |  | N | R | -- | RB | 1 | 177 | -- | -- | -- | -- | 105 | -- | -- | -- | -- | M | -- | -- | -- | -- | 177 | 105
Eurofins Lancaster Laboratories Environment Testing, LLC | 410-101481-23 | N2022048-RB-02 | Perfluoroheptanoic acid | PFHpA | Total | <MDL | U |  | ng/g | 0.12 | 0.49 |  | Tissue | EPA 1633 | 12/21/2022 | 11:01 |  | 10/04/2022 | 14:00 |  | N2022048-RB-02 |  |  | Millers River | 48 | 42.589 | -72.3079 |  | N | R | -- | RB | 1 | 177 | -- | -- | -- | -- | 105 | -- | -- | -- | -- | M | -- | -- | -- | -- | 177 | 105
Eurofins Lancaster Laboratories Environment Testing, LLC | 410-101481-23 | N2022048-RB-02 | Perfluorohexanesulfonic acid | PFHxS | Total | <MDL | U |  | ng/g | 0.075 | 0.49 |  | Tissue | EPA 1633 | 12/21/2022 | 11:01 |  | 10/04/2022 | 14:00 |  | N2022048-RB-02 |  |  | Millers River | 48 | 42.589 | -72.3079 |  | N | R | -- | RB | 1 | 177 | -- | -- | -- | -- | 105 | -- | -- | -- | -- | M | -- | -- | -- | -- | 177 | 105
Eurofins Lancaster Laboratories Environment Testing, LLC | 410-101481-23 | N2022048-RB-02 | Perfluorohexanoic acid | PFHxA | Total | <MDL | U |  | ng/g | 0.16 | 0.49 |  | Tissue | EPA 1633 | 12/21/2022 | 11:01 |  | 10/04/2022 | 14:00 |  | N2022048-RB-02 |  |  | Millers River | 48 | 42.589 | -72.3079 |  | N | R | -- | RB | 1 | 177 | -- | -- | -- | -- | 105 | -- | -- | -- | -- | M | -- | -- | -- | -- | 177 | 105
Eurofins Lancaster Laboratories Environment Testing, LLC | 410-101481-23 | N2022048-RB-02 | Perfluorononanesulfonic acid | PFNS | Total | <MDL | U |  | ng/g | 0.089 | 0.49 |  | Tissue | EPA 1633 | 12/21/2022 | 11:01 |  | 10/04/2022 | 14:00 |  | N2022048-RB-02 |  |  | Millers River | 48 | 42.589 | -72.3079 |  | N | R | -- | RB | 1 | 177 | -- | -- | -- | -- | 105 | -- | -- | -- | -- | M | -- | -- | -- | -- | 177 | 105
Eurofins Lancaster Laboratories Environment Testing, LLC | 410-101481-23 | N2022048-RB-02 | Perfluorononanoic acid | PFNA | Total | <MDL | U |  | ng/g | 0.15 | 0.49 |  | Tissue | EPA 1633 | 12/21/2022 | 11:01 |  | 10/04/2022 | 14:00 |  | N2022048-RB-02 |  |  | Millers River | 48 | 42.589 | -72.3079 |  | N | R | -- | RB | 1 | 177 | -- | -- | -- | -- | 105 | -- | -- | -- | -- | M | -- | -- | -- | -- | 177 | 105
Eurofins Lancaster Laboratories Environment Testing, LLC | 410-101481-23 | N2022048-RB-02 | Perfluorooctanesulfonamide | PFOSA | Total | <MDL | U |  | ng/g | 0.091 | 0.49 |  | Tissue | EPA 1633 | 12/21/2022 | 11:01 |  | 10/04/2022 | 14:00 |  | N2022048-RB-02 |  |  | Millers River | 48 | 42.589 | -72.3079 |  | N | R | -- | RB | 1 | 177 | -- | -- | -- | -- | 105 | -- | -- | -- | -- | M | -- | -- | -- | -- | 177 | 105
Eurofins Lancaster Laboratories Environment Testing, LLC | 410-101481-23 | N2022048-RB-02 | Perfluorooctanesulfonic acid | PFOS | Total | 7.3 |  |  | ng/g | 0.12 | 0.49 |  | Tissue | EPA 1633 | 12/21/2022 | 11:01 |  | 10/04/2022 | 14:00 |  | N2022048-RB-02 | 7.3 | 1 | Millers River | 48 | 42.589 | -72.3079 |  | N | R | -- | RB | 1 | 177 | -- | -- | -- | -- | 105 | -- | -- | -- | -- | M | -- | -- | -- | -- | 177 | 105
Eurofins Lancaster Laboratories Environment Testing, LLC | 410-101481-23 | N2022048-RB-02 | Perfluorooctanoic acid | PFOA | Total | <MDL | U |  | ng/g | 0.20 | 0.49 |  | Tissue | EPA 1633 | 12/21/2022 | 11:01 |  | 10/04/2022 | 14:00 |  | N2022048-RB-02 |  |  | Millers River | 48 | 42.589 | -72.3079 |  | N | R | -- | RB | 1 | 177 | -- | -- | -- | -- | 105 | -- | -- | -- | -- | M | -- | -- | -- | -- | 177 | 105
Eurofins Lancaster Laboratories Environment Testing, LLC | 410-101481-23 | N2022048-RB-02 | Perfluoropentanesulfonic acid | PFPeS | Total | <MDL | U |  | ng/g | 0.089 | 0.49 |  | Tissue | EPA 1633 | 12/21/2022 | 11:01 |  | 10/04/2022 | 14:00 |  | N2022048-RB-02 |  |  | Millers River | 48 | 42.589 | -72.3079 |  | N | R | -- | RB | 1 | 177 | -- | -- | -- | -- | 105 | -- | -- | -- | -- | M | -- | -- | -- | -- | 177 | 105
Eurofins Lancaster Laboratories Environment Testing, LLC | 410-101481-23 | N2022048-RB-02 | Perfluoropentanoic acid | PFPeA | Total | <MDL | U |  | ng/g | 0.13 | 0.97 |  | Tissue | EPA 1633 | 12/21/2022 | 11:01 |  | 10/04/2022 | 14:00 |  | N2022048-RB-02 |  |  | Millers River | 48 | 42.589 | -72.3079 |  | N | R | -- | RB | 1 | 177 | -- | -- | -- | -- | 105 | -- | -- | -- | -- | M | -- | -- | -- | -- | 177 | 105
Eurofins Lancaster Laboratories Environment Testing, LLC | 410-101481-23 | N2022048-RB-02 | Perfluorotetradecanoic acid | PFTeDA | Total | 0.22 | J | carried forward lab qual and translated to "j" | ng/g | 0.10 | 0.49 |  | Tissue | EPA 1633 | 12/21/2022 | 11:01 |  | 10/04/2022 | 14:00 | j | N2022048-RB-02 | 0.22 |  | Millers River | 48 | 42.589 | -72.3079 |  | N | R | -- | RB | 1 | 177 | -- | -- | -- | -- | 105 | -- | -- | -- | -- | M | -- | -- | -- | -- | 177 | 105
Eurofins Lancaster Laboratories Environment Testing, LLC | 410-101481-23 | N2022048-RB-02 | Perfluorotridecanoic acid | PFTrDA | Total | 0.30 | J | carried forward lab qual and translated to "j" | ng/g | 0.078 | 0.49 |  | Tissue | EPA 1633 | 12/21/2022 | 11:01 |  | 10/04/2022 | 14:00 | j | N2022048-RB-02 | 0.3 |  | Millers River | 48 | 42.589 | -72.3079 |  | N | R | -- | RB | 1 | 177 | -- | -- | -- | -- | 105 | -- | -- | -- | -- | M | -- | -- | -- | -- | 177 | 105
Eurofins Lancaster Laboratories Environment Testing, LLC | 410-101481-23 | N2022048-RB-02 | Perfluoroundecanoic acid | PFUnA | Total | 0.37 | J | carried forward lab qual and translated to "j" | ng/g | 0.13 | 0.49 |  | Tissue | EPA 1633 | 12/21/2022 | 11:01 |  | 10/04/2022 | 14:00 | j | N2022048-RB-02 | 0.37 |  | Millers River | 48 | 42.589 | -72.3079 |  | N | R | -- | RB | 1 | 177 | -- | -- | -- | -- | 105 | -- | -- | -- | -- | M | -- | -- | -- | -- | 177 | 105
Eurofins Lancaster Laboratories Environment Testing, LLC | 410-101481-23 | N2022048-RB-02 | PES | PFEESA | Total | <MDL | U |  | ng/g | 0.22 | 0.97 |  | Tissue | EPA 1633 | 12/21/2022 | 11:01 |  | 10/04/2022 | 14:00 |  | N2022048-RB-02 |  |  | Millers River | 48 | 42.589 | -72.3079 |  | N | R | -- | RB | 1 | 177 | -- | -- | -- | -- | 105 | -- | -- | -- | -- | M | -- | -- | -- | -- | 177 | 105
Eurofins Lancaster Laboratories Environment Testing, LLC | 410-101481-23 | N2022048-RB-02 | PFECA A | PFMBA | Total | <MDL | U |  | ng/g | 0.19 | 0.97 |  | Tissue | EPA 1633 | 12/21/2022 | 11:01 |  | 10/04/2022 | 14:00 |  | N2022048-RB-02 |  |  | Millers River | 48 | 42.589 | -72.3079 |  | N | R | -- | RB | 1 | 177 | -- | -- | -- | -- | 105 | -- | -- | -- | -- | M | -- | -- | -- | -- | 177 | 105
Eurofins Lancaster Laboratories Environment Testing, LLC | 410-101481-23 | N2022048-RB-02 | PFECA B | NFDHA | Total | <MDL | U |  | ng/g | 0.38 | 0.97 |  | Tissue | EPA 1633 | 12/21/2022 | 11:01 |  | 10/04/2022 | 14:00 |  | N2022048-RB-02 |  |  | Millers River | 48 | 42.589 | -72.3079 |  | N | R | -- | RB | 1 | 177 | -- | -- | -- | -- | 105 | -- | -- | -- | -- | M | -- | -- | -- | -- | 177 | 105
Eurofins Lancaster Laboratories Environment Testing, LLC | 410-101481-23 | N2022048-RB-02 | PFECA F | PFMPA | Total | <MDL | U |  | ng/g | 0.12 | 0.97 |  | Tissue | EPA 1633 | 12/21/2022 | 11:01 |  | 10/04/2022 | 14:00 |  | N2022048-RB-02 |  |  | Millers River | 48 | 42.589 | -72.3079 |  | N | R | -- | RB | 1 | 177 | -- | -- | -- | -- | 105 | -- | -- | -- | -- | M | -- | -- | -- | -- | 177 | 105
Eurofins Lancaster Laboratories Environment Testing, LLC | 410-101481-23 | N2022048-RB-02 | NEtFOSAA | NEtFOSAA | Total | <MDL | U |  | ng/g | 1.7 | 4.9 |  | Tissue | EPA 1633 | 12/21/2022 | 11:27 |  | 10/04/2022 | 14:00 |  | N2022048-RB-02 |  |  | Millers River | 48 | 42.589 | -72.3079 |  | N | R | -- | RB | 1 | 177 | -- | -- | -- | -- | 105 | -- | -- | -- | -- | M | -- | -- | -- | -- | 177 | 105
Eurofins Lancaster Laboratories Environment Testing, LLC | 410-101481-24 | N2022048-P-03 | 11Cl-PF3OUdS | 11Cl-PF3OUdS | Total | <MDL | U |  | ng/g | 0.24 | 1.9 |  | Tissue | EPA 1633 | 12/21/2022 | 11:40 |  | 10/04/2022 | 14:00 |  | N2022048-P-03 |  |  | Millers River | 48 | 42.589 | -72.3079 |  | N | R | -- | P | 3 | 180 | 181 | 149 | -- | -- | 115 | 134 | 59 | -- | -- | F | F | M | -- | -- | 170 | 102.6667
Eurofins Lancaster Laboratories Environment Testing, LLC | 410-101481-24 | N2022048-P-03 | 3:3 FTCA | 3:3FTCA | Total | <MDL | U |  | ng/g | 0.69 | 2.4 |  | Tissue | EPA 1633 | 12/21/2022 | 11:40 |  | 10/04/2022 | 14:00 |  | N2022048-P-03 |  |  | Millers River | 48 | 42.589 | -72.3079 |  | N | R | -- | P | 3 | 180 | 181 | 149 | -- | -- | 115 | 134 | 59 | -- | -- | F | F | M | -- | -- | 170 | 102.6667
Eurofins Lancaster Laboratories Environment Testing, LLC | 410-101481-24 | N2022048-P-03 | 4:2 FTS | 4:2FTS | Total | <MDL | U |  | ng/g | 0.53 | 1.9 |  | Tissue | EPA 1633 | 12/21/2022 | 11:40 |  | 10/04/2022 | 14:00 |  | N2022048-P-03 |  |  | Millers River | 48 | 42.589 | -72.3079 |  | N | R | -- | P | 3 | 180 | 181 | 149 | -- | -- | 115 | 134 | 59 | -- | -- | F | F | M | -- | -- | 170 | 102.6667
Eurofins Lancaster Laboratories Environment Testing, LLC | 410-101481-24 | N2022048-P-03 | 5:3 FTCA | 5:3FTCA | Total | <MDL | U |  | ng/g | 2.0 | 12 |  | Tissue | EPA 1633 | 12/21/2022 | 11:40 |  | 10/04/2022 | 14:00 |  | N2022048-P-03 |  |  | Millers River | 48 | 42.589 | -72.3079 |  | N | R | -- | P | 3 | 180 | 181 | 149 | -- | -- | 115 | 134 | 59 | -- | -- | F | F | M | -- | -- | 170 | 102.6667
Eurofins Lancaster Laboratories Environment Testing, LLC | 410-101481-24 | N2022048-P-03 | 6:2 FTS | 6:2FTS | Total | <MDL | U |  | ng/g | 1.3 | 2.9 |  | Tissue | EPA 1633 | 12/21/2022 | 11:40 |  | 10/04/2022 | 14:00 |  | N2022048-P-03 |  |  | Millers River | 48 | 42.589 | -72.3079 |  | N | R | -- | P | 3 | 180 | 181 | 149 | -- | -- | 115 | 134 | 59 | -- | -- | F | F | M | -- | -- | 170 | 102.6667
Eurofins Lancaster Laboratories Environment Testing, LLC | 410-101481-24 | N2022048-P-03 | 7:3 FTCA | 7:3FTCA | Total | <MDL | U |  | ng/g | 2.8 | 12 |  | Tissue | EPA 1633 | 12/21/2022 | 11:40 |  | 10/04/2022 | 14:00 |  | N2022048-P-03 |  |  | Millers River | 48 | 42.589 | -72.3079 |  | N | R | -- | P | 3 | 180 | 181 | 149 | -- | -- | 115 | 134 | 59 | -- | -- | F | F | M | -- | -- | 170 | 102.6667
Eurofins Lancaster Laboratories Environment Testing, LLC | 410-101481-24 | N2022048-P-03 | 8:2 FTS | 8:2FTS | Total | <MDL | U |  | ng/g | 0.65 | 1.9 |  | Tissue | EPA 1633 | 12/21/2022 | 11:40 |  | 10/04/2022 | 14:00 |  | N2022048-P-03 |  |  | Millers River | 48 | 42.589 | -72.3079 |  | N | R | -- | P | 3 | 180 | 181 | 149 | -- | -- | 115 | 134 | 59 | -- | -- | F | F | M | -- | -- | 170 | 102.6667
Eurofins Lancaster Laboratories Environment Testing, LLC | 410-101481-24 | N2022048-P-03 | 9Cl-PF3ONS | 9Cl-PF3ONS | Total | <MDL | U |  | ng/g | 0.25 | 1.9 |  | Tissue | EPA 1633 | 12/21/2022 | 11:40 |  | 10/04/2022 | 14:00 |  | N2022048-P-03 |  |  | Millers River | 48 | 42.589 | -72.3079 |  | N | R | -- | P | 3 | 180 | 181 | 149 | -- | -- | 115 | 134 | 59 | -- | -- | F | F | M | -- | -- | 170 | 102.6667
Eurofins Lancaster Laboratories Environment Testing, LLC | 410-101481-24 | N2022048-P-03 | DONA | ADONA | Total | <MDL | U |  | ng/g | 0.38 | 1.9 |  | Tissue | EPA 1633 | 12/21/2022 | 11:40 |  | 10/04/2022 | 14:00 |  | N2022048-P-03 |  |  | Millers River | 48 | 42.589 | -72.3079 |  | N | R | -- | P | 3 | 180 | 181 | 149 | -- | -- | 115 | 134 | 59 | -- | -- | F | F | M | -- | -- | 170 | 102.6667
Eurofins Lancaster Laboratories Environment Testing, LLC | 410-101481-24 | N2022048-P-03 | HFPO-DA | HFPO-DA | Total | <MDL | U |  | ng/g | 0.25 | 1.9 |  | Tissue | EPA 1633 | 12/21/2022 | 11:40 |  | 10/04/2022 | 14:00 |  | N2022048-P-03 |  |  | Millers River | 48 | 42.589 | -72.3079 |  | N | R | -- | P | 3 | 180 | 181 | 149 | -- | -- | 115 | 134 | 59 | -- | -- | F | F | M | -- | -- | 170 | 102.6667
Eurofins Lancaster Laboratories Environment Testing, LLC | 410-101481-24 | N2022048-P-03 | NEtFOSA | NEtFOSA | Total | <MDL | U |  | ng/g | 0.098 | 0.48 |  | Tissue | EPA 1633 | 12/21/2022 | 11:40 |  | 10/04/2022 | 14:00 |  | N2022048-P-03 |  |  | Millers River | 48 | 42.589 | -72.3079 |  | N | R | -- | P | 3 | 180 | 181 | 149 | -- | -- | 115 | 134 | 59 | -- | -- | F | F | M | -- | -- | 170 | 102.6667
Eurofins Lancaster Laboratories Environment Testing, LLC | 410-101481-24 | N2022048-P-03 | NEtFOSE | NEtFOSE | Total | <MDL | U |  | ng/g | 1.8 | 4.8 |  | Tissue | EPA 1633 | 12/21/2022 | 11:40 |  | 10/04/2022 | 14:00 |  | N2022048-P-03 |  |  | Millers River | 48 | 42.589 | -72.3079 |  | N | R | -- | P | 3 | 180 | 181 | 149 | -- | -- | 115 | 134 | 59 | -- | -- | F | F | M | -- | -- | 170 | 102.6667
Eurofins Lancaster Laboratories Environment Testing, LLC | 410-101481-24 | N2022048-P-03 | NMeFOSA | NMeFOSA | Total | <MDL | U |  | ng/g | 0.072 | 0.48 |  | Tissue | EPA 1633 | 12/21/2022 | 11:40 |  | 10/04/2022 | 14:00 |  | N2022048-P-03 |  |  | Millers River | 48 | 42.589 | -72.3079 |  | N | R | -- | P | 3 | 180 | 181 | 149 | -- | -- | 115 | 134 | 59 | -- | -- | F | F | M | -- | -- | 170 | 102.6667
Eurofins Lancaster Laboratories Environment Testing, LLC | 410-101481-24 | N2022048-P-03 | NMeFOSAA | NMeFOSAA | Total | <MDL | U |  | ng/g | 0.20 | 0.48 |  | Tissue | EPA 1633 | 12/21/2022 | 11:40 |  | 10/04/2022 | 14:00 |  | N2022048-P-03 |  |  | Millers River | 48 | 42.589 | -72.3079 |  | N | R | -- | P | 3 | 180 | 181 | 149 | -- | -- | 115 | 134 | 59 | -- | -- | F | F | M | -- | -- | 170 | 102.6667
Eurofins Lancaster Laboratories Environment Testing, LLC | 410-101481-24 | N2022048-P-03 | NMeFOSE | NMeFOSE | Total | <MDL | U |  | ng/g | 0.65 | 4.8 |  | Tissue | EPA 1633 | 12/21/2022 | 11:40 |  | 10/04/2022 | 14:00 |  | N2022048-P-03 |  |  | Millers River | 48 | 42.589 | -72.3079 |  | N | R | -- | P | 3 | 180 | 181 | 149 | -- | -- | 115 | 134 | 59 | -- | -- | F | F | M | -- | -- | 170 | 102.6667
Eurofins Lancaster Laboratories Environment Testing, LLC | 410-101481-24 | N2022048-P-03 | Perfluorobutanesulfonic acid | PFBS | Total | <MDL | U |  | ng/g | 0.17 | 0.48 |  | Tissue | EPA 1633 | 12/21/2022 | 11:40 |  | 10/04/2022 | 14:00 |  | N2022048-P-03 |  |  | Millers River | 48 | 42.589 | -72.3079 |  | N | R | -- | P | 3 | 180 | 181 | 149 | -- | -- | 115 | 134 | 59 | -- | -- | F | F | M | -- | -- | 170 | 102.6667
Eurofins Lancaster Laboratories Environment Testing, LLC | 410-101481-24 | N2022048-P-03 | Perfluorobutanoic acid | PFBA | Total | <MDL | U |  | ng/g | 0.35 | 1.9 |  | Tissue | EPA 1633 | 12/21/2022 | 11:40 |  | 10/04/2022 | 14:00 |  | N2022048-P-03 |  |  | Millers River | 48 | 42.589 | -72.3079 |  | N | R | -- | P | 3 | 180 | 181 | 149 | -- | -- | 115 | 134 | 59 | -- | -- | F | F | M | -- | -- | 170 | 102.6667
Eurofins Lancaster Laboratories Environment Testing, LLC | 410-101481-24 | N2022048-P-03 | Perfluorodecanesulfonic acid | PFDS | Total | <MDL | U |  | ng/g | 0.19 | 0.48 |  | Tissue | EPA 1633 | 12/21/2022 | 11:40 |  | 10/04/2022 | 14:00 |  | N2022048-P-03 |  |  | Millers River | 48 | 42.589 | -72.3079 |  | N | R | -- | P | 3 | 180 | 181 | 149 | -- | -- | 115 | 134 | 59 | -- | -- | F | F | M | -- | -- | 170 | 102.6667
Eurofins Lancaster Laboratories Environment Testing, LLC | 410-101481-24 | N2022048-P-03 | Perfluorodecanoic acid | PFDA | Total | <MDL | U |  | ng/g | 0.21 | 0.48 |  | Tissue | EPA 1633 | 12/21/2022 | 11:40 |  | 10/04/2022 | 14:00 |  | N2022048-P-03 |  |  | Millers River | 48 | 42.589 | -72.3079 |  | N | R | -- | P | 3 | 180 | 181 | 149 | -- | -- | 115 | 134 | 59 | -- | -- | F | F | M | -- | -- | 170 | 102.6667
Eurofins Lancaster Laboratories Environment Testing, LLC | 410-101481-24 | N2022048-P-03 | Perfluorododecanesulfonic acid (PFDoS) | PFDoS | Total | <MDL | U |  | ng/g | 0.10 | 0.48 |  | Tissue | EPA 1633 | 12/21/2022 | 11:40 |  | 10/04/2022 | 14:00 |  | N2022048-P-03 |  |  | Millers River | 48 | 42.589 | -72.3079 |  | N | R | -- | P | 3 | 180 | 181 | 149 | -- | -- | 115 | 134 | 59 | -- | -- | F | F | M | -- | -- | 170 | 102.6667
Eurofins Lancaster Laboratories Environment Testing, LLC | 410-101481-24 | N2022048-P-03 | Perfluorododecanoic acid | PFDoA | Total | 0.20 | J | carried forward lab qual and translated to "j" | ng/g | 0.076 | 0.48 |  | Tissue | EPA 1633 | 12/21/2022 | 11:40 |  | 10/04/2022 | 14:00 | j | N2022048-P-03 | 0.2 |  | Millers River | 48 | 42.589 | -72.3079 |  | N | R | -- | P | 3 | 180 | 181 | 149 | -- | -- | 115 | 134 | 59 | -- | -- | F | F | M | -- | -- | 170 | 102.6667
Eurofins Lancaster Laboratories Environment Testing, LLC | 410-101481-24 | N2022048-P-03 | Perfluoroheptanesulfonic acid | PFHpS | Total | <MDL | U |  | ng/g | 0.12 | 0.48 |  | Tissue | EPA 1633 | 12/21/2022 | 11:40 |  | 10/04/2022 | 14:00 |  | N2022048-P-03 |  |  | Millers River | 48 | 42.589 | -72.3079 |  | N | R | -- | P | 3 | 180 | 181 | 149 | -- | -- | 115 | 134 | 59 | -- | -- | F | F | M | -- | -- | 170 | 102.6667
Eurofins Lancaster Laboratories Environment Testing, LLC | 410-101481-24 | N2022048-P-03 | Perfluoroheptanoic acid | PFHpA | Total | <MDL | U |  | ng/g | 0.11 | 0.48 |  | Tissue | EPA 1633 | 12/21/2022 | 11:40 |  | 10/04/2022 | 14:00 |  | N2022048-P-03 |  |  | Millers River | 48 | 42.589 | -72.3079 |  | N | R | -- | P | 3 | 180 | 181 | 149 | -- | -- | 115 | 134 | 59 | -- | -- | F | F | M | -- | -- | 170 | 102.6667
Eurofins Lancaster Laboratories Environment Testing, LLC | 410-101481-24 | N2022048-P-03 | Perfluorohexanesulfonic acid | PFHxS | Total | <MDL | U |  | ng/g | 0.074 | 0.48 |  | Tissue | EPA 1633 | 12/21/2022 | 11:40 |  | 10/04/2022 | 14:00 |  | N2022048-P-03 |  |  | Millers River | 48 | 42.589 | -72.3079 |  | N | R | -- | P | 3 | 180 | 181 | 149 | -- | -- | 115 | 134 | 59 | -- | -- | F | F | M | -- | -- | 170 | 102.6667
Eurofins Lancaster Laboratories Environment Testing, LLC | 410-101481-24 | N2022048-P-03 | Perfluorohexanoic acid | PFHxA | Total | <MDL | U |  | ng/g | 0.16 | 0.48 |  | Tissue | EPA 1633 | 12/21/2022 | 11:40 |  | 10/04/2022 | 14:00 |  | N2022048-P-03 |  |  | Millers River | 48 | 42.589 | -72.3079 |  | N | R | -- | P | 3 | 180 | 181 | 149 | -- | -- | 115 | 134 | 59 | -- | -- | F | F | M | -- | -- | 170 | 102.6667
Eurofins Lancaster Laboratories Environment Testing, LLC | 410-101481-24 | N2022048-P-03 | Perfluorononanesulfonic acid | PFNS | Total | <MDL | U |  | ng/g | 0.088 | 0.48 |  | Tissue | EPA 1633 | 12/21/2022 | 11:40 |  | 10/04/2022 | 14:00 |  | N2022048-P-03 |  |  | Millers River | 48 | 42.589 | -72.3079 |  | N | R | -- | P | 3 | 180 | 181 | 149 | -- | -- | 115 | 134 | 59 | -- | -- | F | F | M | -- | -- | 170 | 102.6667
Eurofins Lancaster Laboratories Environment Testing, LLC | 410-101481-24 | N2022048-P-03 | Perfluorononanoic acid | PFNA | Total | <MDL | U |  | ng/g | 0.15 | 0.48 |  | Tissue | EPA 1633 | 12/21/2022 | 11:40 |  | 10/04/2022 | 14:00 |  | N2022048-P-03 |  |  | Millers River | 48 | 42.589 | -72.3079 |  | N | R | -- | P | 3 | 180 | 181 | 149 | -- | -- | 115 | 134 | 59 | -- | -- | F | F | M | -- | -- | 170 | 102.6667
Eurofins Lancaster Laboratories Environment Testing, LLC | 410-101481-24 | N2022048-P-03 | Perfluorooctanesulfonamide | PFOSA | Total | <MDL | U |  | ng/g | 0.090 | 0.48 |  | Tissue | EPA 1633 | 12/21/2022 | 11:40 |  | 10/04/2022 | 14:00 |  | N2022048-P-03 |  |  | Millers River | 48 | 42.589 | -72.3079 |  | N | R | -- | P | 3 | 180 | 181 | 149 | -- | -- | 115 | 134 | 59 | -- | -- | F | F | M | -- | -- | 170 | 102.6667
Eurofins Lancaster Laboratories Environment Testing, LLC | 410-101481-24 | N2022048-P-03 | Perfluorooctanesulfonic acid | PFOS | Total | 5.7 |  |  | ng/g | 0.12 | 0.48 |  | Tissue | EPA 1633 | 12/21/2022 | 11:40 |  | 10/04/2022 | 14:00 |  | N2022048-P-03 | 5.7 | 1 | Millers River | 48 | 42.589 | -72.3079 |  | N | R | -- | P | 3 | 180 | 181 | 149 | -- | -- | 115 | 134 | 59 | -- | -- | F | F | M | -- | -- | 170 | 102.6667
Eurofins Lancaster Laboratories Environment Testing, LLC | 410-101481-24 | N2022048-P-03 | Perfluorooctanoic acid | PFOA | Total | <MDL | U |  | ng/g | 0.19 | 0.48 |  | Tissue | EPA 1633 | 12/21/2022 | 11:40 |  | 10/04/2022 | 14:00 |  | N2022048-P-03 |  |  | Millers River | 48 | 42.589 | -72.3079 |  | N | R | -- | P | 3 | 180 | 181 | 149 | -- | -- | 115 | 134 | 59 | -- | -- | F | F | M | -- | -- | 170 | 102.6667
Eurofins Lancaster Laboratories Environment Testing, LLC | 410-101481-24 | N2022048-P-03 | Perfluoropentanesulfonic acid | PFPeS | Total | <MDL | U |  | ng/g | 0.088 | 0.48 |  | Tissue | EPA 1633 | 12/21/2022 | 11:40 |  | 10/04/2022 | 14:00 |  | N2022048-P-03 |  |  | Millers River | 48 | 42.589 | -72.3079 |  | N | R | -- | P | 3 | 180 | 181 | 149 | -- | -- | 115 | 134 | 59 | -- | -- | F | F | M | -- | -- | 170 | 102.6667
Eurofins Lancaster Laboratories Environment Testing, LLC | 410-101481-24 | N2022048-P-03 | Perfluoropentanoic acid | PFPeA | Total | <MDL | U |  | ng/g | 0.13 | 0.96 |  | Tissue | EPA 1633 | 12/21/2022 | 11:40 |  | 10/04/2022 | 14:00 |  | N2022048-P-03 |  |  | Millers River | 48 | 42.589 | -72.3079 |  | N | R | -- | P | 3 | 180 | 181 | 149 | -- | -- | 115 | 134 | 59 | -- | -- | F | F | M | -- | -- | 170 | 102.6667
Eurofins Lancaster Laboratories Environment Testing, LLC | 410-101481-24 | N2022048-P-03 | Perfluorotetradecanoic acid | PFTeDA | Total | <MDL | U |  | ng/g | 0.10 | 0.48 |  | Tissue | EPA 1633 | 12/21/2022 | 11:40 |  | 10/04/2022 | 14:00 |  | N2022048-P-03 |  |  | Millers River | 48 | 42.589 | -72.3079 |  | N | R | -- | P | 3 | 180 | 181 | 149 | -- | -- | 115 | 134 | 59 | -- | -- | F | F | M | -- | -- | 170 | 102.6667
Eurofins Lancaster Laboratories Environment Testing, LLC | 410-101481-24 | N2022048-P-03 | Perfluorotridecanoic acid | PFTrDA | Total | 0.20 | J | carried forward lab qual and translated to "j" | ng/g | 0.077 | 0.48 |  | Tissue | EPA 1633 | 12/21/2022 | 11:40 |  | 10/04/2022 | 14:00 | j | N2022048-P-03 | 0.2 |  | Millers River | 48 | 42.589 | -72.3079 |  | N | R | -- | P | 3 | 180 | 181 | 149 | -- | -- | 115 | 134 | 59 | -- | -- | F | F | M | -- | -- | 170 | 102.6667
Eurofins Lancaster Laboratories Environment Testing, LLC | 410-101481-24 | N2022048-P-03 | Perfluoroundecanoic acid | PFUnA | Total | 0.31 | J | carried forward lab qual and translated to "j" | ng/g | 0.12 | 0.48 |  | Tissue | EPA 1633 | 12/21/2022 | 11:40 |  | 10/04/2022 | 14:00 | j | N2022048-P-03 | 0.31 |  | Millers River | 48 | 42.589 | -72.3079 |  | N | R | -- | P | 3 | 180 | 181 | 149 | -- | -- | 115 | 134 | 59 | -- | -- | F | F | M | -- | -- | 170 | 102.6667
Eurofins Lancaster Laboratories Environment Testing, LLC | 410-101481-24 | N2022048-P-03 | PES | PFEESA | Total | <MDL | U |  | ng/g | 0.22 | 0.96 |  | Tissue | EPA 1633 | 12/21/2022 | 11:40 |  | 10/04/2022 | 14:00 |  | N2022048-P-03 |  |  | Millers River | 48 | 42.589 | -72.3079 |  | N | R | -- | P | 3 | 180 | 181 | 149 | -- | -- | 115 | 134 | 59 | -- | -- | F | F | M | -- | -- | 170 | 102.6667
Eurofins Lancaster Laboratories Environment Testing, LLC | 410-101481-24 | N2022048-P-03 | PFECA A | PFMBA | Total | <MDL | U |  | ng/g | 0.19 | 0.96 |  | Tissue | EPA 1633 | 12/21/2022 | 11:40 |  | 10/04/2022 | 14:00 |  | N2022048-P-03 |  |  | Millers River | 48 | 42.589 | -72.3079 |  | N | R | -- | P | 3 | 180 | 181 | 149 | -- | -- | 115 | 134 | 59 | -- | -- | F | F | M | -- | -- | 170 | 102.6667
Eurofins Lancaster Laboratories Environment Testing, LLC | 410-101481-24 | N2022048-P-03 | PFECA B | NFDHA | Total | <MDL | U |  | ng/g | 0.37 | 0.96 |  | Tissue | EPA 1633 | 12/21/2022 | 11:40 |  | 10/04/2022 | 14:00 |  | N2022048-P-03 |  |  | Millers River | 48 | 42.589 | -72.3079 |  | N | R | -- | P | 3 | 180 | 181 | 149 | -- | -- | 115 | 134 | 59 | -- | -- | F | F | M | -- | -- | 170 | 102.6667
Eurofins Lancaster Laboratories Environment Testing, LLC | 410-101481-24 | N2022048-P-03 | PFECA F | PFMPA | Total | <MDL | U |  | ng/g | 0.12 | 0.96 |  | Tissue | EPA 1633 | 12/21/2022 | 11:40 |  | 10/04/2022 | 14:00 |  | N2022048-P-03 |  |  | Millers River | 48 | 42.589 | -72.3079 |  | N | R | -- | P | 3 | 180 | 181 | 149 | -- | -- | 115 | 134 | 59 | -- | -- | F | F | M | -- | -- | 170 | 102.6667
Eurofins Lancaster Laboratories Environment Testing, LLC | 410-101481-24 | N2022048-P-03 | NEtFOSAA | NEtFOSAA | Total | <MDL | U |  | ng/g | 1.6 | 4.8 |  | Tissue | EPA 1633 | 12/21/2022 | 12:06 |  | 10/04/2022 | 14:00 |  | N2022048-P-03 |  |  | Millers River | 48 | 42.589 | -72.3079 |  | N | R | -- | P | 3 | 180 | 181 | 149 | -- | -- | 115 | 134 | 59 | -- | -- | F | F | M | -- | -- | 170 | 102.6667
Eurofins Lancaster Laboratories Environment Testing, LLC | 410-102604-5 | N2022026-B-01 | 11Cl-PF3OUdS | 11Cl-PF3OUdS | Total | <MDL | U |  | ng/g | 0.24 | 1.9 |  | Tissue | EPA 1633 | 01/12/2023 | 00:28 |  | 10/06/2022 | 16:00 |  | N2022026-B-01 |  |  | Moores Pond | 26 | 42.6568 | -72.3475 | X | N | R | -- | B | 5 | 203 | 192 | 206 | 200 | 195 | 167 | 144 | 168 | 147 | 150 | M | M | M | F | M | 199.2 | 155.2
Eurofins Lancaster Laboratories Environment Testing, LLC | 410-102604-5 | N2022026-B-01 | 3:3 FTCA | 3:3FTCA | Total | <MDL | U cn |  | ng/g | 0.70 | 2.4 |  | Tissue | EPA 1633 | 01/12/2023 | 00:28 |  | 10/06/2022 | 16:00 |  | N2022026-B-01 |  |  | Moores Pond | 26 | 42.6568 | -72.3475 | X | N | R | -- | B | 5 | 203 | 192 | 206 | 200 | 195 | 167 | 144 | 168 | 147 | 150 | M | M | M | F | M | 199.2 | 155.2
Eurofins Lancaster Laboratories Environment Testing, LLC | 410-102604-5 | N2022026-B-01 | 4:2 FTS | 4:2FTS | Total | <MDL | U |  | ng/g | 0.54 | 1.9 |  | Tissue | EPA 1633 | 01/12/2023 | 00:28 |  | 10/06/2022 | 16:00 |  | N2022026-B-01 |  |  | Moores Pond | 26 | 42.6568 | -72.3475 | X | N | R | -- | B | 5 | 203 | 192 | 206 | 200 | 195 | 167 | 144 | 168 | 147 | 150 | M | M | M | F | M | 199.2 | 155.2
Eurofins Lancaster Laboratories Environment Testing, LLC | 410-102604-5 | N2022026-B-01 | 5:3 FTCA | 5:3FTCA | Total | <MDL | U |  | ng/g | 2.0 | 12 |  | Tissue | EPA 1633 | 01/12/2023 | 00:28 |  | 10/06/2022 | 16:00 |  | N2022026-B-01 |  |  | Moores Pond | 26 | 42.6568 | -72.3475 | X | N | R | -- | B | 5 | 203 | 192 | 206 | 200 | 195 | 167 | 144 | 168 | 147 | 150 | M | M | M | F | M | 199.2 | 155.2
Eurofins Lancaster Laboratories Environment Testing, LLC | 410-102604-5 | N2022026-B-01 | 6:2 FTS | 6:2FTS | Total | <MDL | U |  | ng/g | 1.3 | 2.9 |  | Tissue | EPA 1633 | 01/12/2023 | 00:28 |  | 10/06/2022 | 16:00 |  | N2022026-B-01 |  |  | Moores Pond | 26 | 42.6568 | -72.3475 | X | N | R | -- | B | 5 | 203 | 192 | 206 | 200 | 195 | 167 | 144 | 168 | 147 | 150 | M | M | M | F | M | 199.2 | 155.2
Eurofins Lancaster Laboratories Environment Testing, LLC | 410-102604-5 | N2022026-B-01 | 7:3 FTCA | 7:3FTCA | Total | <MDL | U |  | ng/g | 2.9 | 12 |  | Tissue | EPA 1633 | 01/12/2023 | 00:28 |  | 10/06/2022 | 16:00 |  | N2022026-B-01 |  |  | Moores Pond | 26 | 42.6568 | -72.3475 | X | N | R | -- | B | 5 | 203 | 192 | 206 | 200 | 195 | 167 | 144 | 168 | 147 | 150 | M | M | M | F | M | 199.2 | 155.2
Eurofins Lancaster Laboratories Environment Testing, LLC | 410-102604-5 | N2022026-B-01 | 8:2 FTS | 8:2FTS | Total | <MDL | U |  | ng/g | 0.66 | 1.9 |  | Tissue | EPA 1633 | 01/12/2023 | 00:28 |  | 10/06/2022 | 16:00 |  | N2022026-B-01 |  |  | Moores Pond | 26 | 42.6568 | -72.3475 | X | N | R | -- | B | 5 | 203 | 192 | 206 | 200 | 195 | 167 | 144 | 168 | 147 | 150 | M | M | M | F | M | 199.2 | 155.2
Eurofins Lancaster Laboratories Environment Testing, LLC | 410-102604-5 | N2022026-B-01 | 9Cl-PF3ONS | 9Cl-PF3ONS | Total | <MDL | U |  | ng/g | 0.25 | 1.9 |  | Tissue | EPA 1633 | 01/12/2023 | 00:28 |  | 10/06/2022 | 16:00 |  | N2022026-B-01 |  |  | Moores Pond | 26 | 42.6568 | -72.3475 | X | N | R | -- | B | 5 | 203 | 192 | 206 | 200 | 195 | 167 | 144 | 168 | 147 | 150 | M | M | M | F | M | 199.2 | 155.2
Eurofins Lancaster Laboratories Environment Testing, LLC | 410-102604-5 | N2022026-B-01 | DONA | ADONA | Total | <MDL | U |  | ng/g | 0.39 | 1.9 |  | Tissue | EPA 1633 | 01/12/2023 | 00:28 |  | 10/06/2022 | 16:00 |  | N2022026-B-01 |  |  | Moores Pond | 26 | 42.6568 | -72.3475 | X | N | R | -- | B | 5 | 203 | 192 | 206 | 200 | 195 | 167 | 144 | 168 | 147 | 150 | M | M | M | F | M | 199.2 | 155.2
Eurofins Lancaster Laboratories Environment Testing, LLC | 410-102604-5 | N2022026-B-01 | HFPO-DA | HFPO-DA | Total | <MDL | U |  | ng/g | 0.25 | 1.9 |  | Tissue | EPA 1633 | 01/12/2023 | 00:28 |  | 10/06/2022 | 16:00 |  | N2022026-B-01 |  |  | Moores Pond | 26 | 42.6568 | -72.3475 | X | N | R | -- | B | 5 | 203 | 192 | 206 | 200 | 195 | 167 | 144 | 168 | 147 | 150 | M | M | M | F | M | 199.2 | 155.2
Eurofins Lancaster Laboratories Environment Testing, LLC | 410-102604-5 | N2022026-B-01 | NEtFOSA | NEtFOSA | Total | <MDL | U |  | ng/g | 0.099 | 0.48 |  | Tissue | EPA 1633 | 01/12/2023 | 00:28 |  | 10/06/2022 | 16:00 |  | N2022026-B-01 |  |  | Moores Pond | 26 | 42.6568 | -72.3475 | X | N | R | -- | B | 5 | 203 | 192 | 206 | 200 | 195 | 167 | 144 | 168 | 147 | 150 | M | M | M | F | M | 199.2 | 155.2
Eurofins Lancaster Laboratories Environment Testing, LLC | 410-102604-5 | N2022026-B-01 | NEtFOSE | NEtFOSE | Total | <MDL | U |  | ng/g | 1.8 | 4.8 |  | Tissue | EPA 1633 | 01/12/2023 | 00:28 |  | 10/06/2022 | 16:00 |  | N2022026-B-01 |  |  | Moores Pond | 26 | 42.6568 | -72.3475 | X | N | R | -- | B | 5 | 203 | 192 | 206 | 200 | 195 | 167 | 144 | 168 | 147 | 150 | M | M | M | F | M | 199.2 | 155.2
Eurofins Lancaster Laboratories Environment Testing, LLC | 410-102604-5 | N2022026-B-01 | NMeFOSA | NMeFOSA | Total | <MDL | U |  | ng/g | 0.072 | 0.48 |  | Tissue | EPA 1633 | 01/12/2023 | 00:28 |  | 10/06/2022 | 16:00 |  | N2022026-B-01 |  |  | Moores Pond | 26 | 42.6568 | -72.3475 | X | N | R | -- | B | 5 | 203 | 192 | 206 | 200 | 195 | 167 | 144 | 168 | 147 | 150 | M | M | M | F | M | 199.2 | 155.2
Eurofins Lancaster Laboratories Environment Testing, LLC | 410-102604-5 | N2022026-B-01 | NMeFOSAA | NMeFOSAA | Total | <MDL | U |  | ng/g | 0.20 | 0.48 |  | Tissue | EPA 1633 | 01/12/2023 | 00:28 |  | 10/06/2022 | 16:00 |  | N2022026-B-01 |  |  | Moores Pond | 26 | 42.6568 | -72.3475 | X | N | R | -- | B | 5 | 203 | 192 | 206 | 200 | 195 | 167 | 144 | 168 | 147 | 150 | M | M | M | F | M | 199.2 | 155.2
Eurofins Lancaster Laboratories Environment Testing, LLC | 410-102604-5 | N2022026-B-01 | NMeFOSE | NMeFOSE | Total | <MDL | U |  | ng/g | 0.66 | 4.8 |  | Tissue | EPA 1633 | 01/12/2023 | 00:28 |  | 10/06/2022 | 16:00 |  | N2022026-B-01 |  |  | Moores Pond | 26 | 42.6568 | -72.3475 | X | N | R | -- | B | 5 | 203 | 192 | 206 | 200 | 195 | 167 | 144 | 168 | 147 | 150 | M | M | M | F | M | 199.2 | 155.2
Eurofins Lancaster Laboratories Environment Testing, LLC | 410-102604-5 | N2022026-B-01 | Perfluorobutanesulfonic acid | PFBS | Total | <MDL | U |  | ng/g | 0.17 | 0.48 |  | Tissue | EPA 1633 | 01/12/2023 | 00:28 |  | 10/06/2022 | 16:00 |  | N2022026-B-01 |  |  | Moores Pond | 26 | 42.6568 | -72.3475 | X | N | R | -- | B | 5 | 203 | 192 | 206 | 200 | 195 | 167 | 144 | 168 | 147 | 150 | M | M | M | F | M | 199.2 | 155.2
Eurofins Lancaster Laboratories Environment Testing, LLC | 410-102604-5 | N2022026-B-01 | Perfluorobutanoic acid | PFBA | Total | <MDL | U |  | ng/g | 0.35 | 1.9 |  | Tissue | EPA 1633 | 01/12/2023 | 00:28 |  | 10/06/2022 | 16:00 |  | N2022026-B-01 |  |  | Moores Pond | 26 | 42.6568 | -72.3475 | X | N | R | -- | B | 5 | 203 | 192 | 206 | 200 | 195 | 167 | 144 | 168 | 147 | 150 | M | M | M | F | M | 199.2 | 155.2
Eurofins Lancaster Laboratories Environment Testing, LLC | 410-102604-5 | N2022026-B-01 | Perfluorodecanesulfonic acid | PFDS | Total | <MDL | U |  | ng/g | 0.20 | 0.48 |  | Tissue | EPA 1633 | 01/12/2023 | 00:28 |  | 10/06/2022 | 16:00 |  | N2022026-B-01 |  |  | Moores Pond | 26 | 42.6568 | -72.3475 | X | N | R | -- | B | 5 | 203 | 192 | 206 | 200 | 195 | 167 | 144 | 168 | 147 | 150 | M | M | M | F | M | 199.2 | 155.2
Eurofins Lancaster Laboratories Environment Testing, LLC | 410-102604-5 | N2022026-B-01 | Perfluorodecanoic acid | PFDA | Total | 0.24 | J | carried forward lab qual and translated to "j" | ng/g | 0.21 | 0.48 |  | Tissue | EPA 1633 | 01/12/2023 | 00:28 |  | 10/06/2022 | 16:00 | j | N2022026-B-01 | 0.24 |  | Moores Pond | 26 | 42.6568 | -72.3475 | X | N | R | -- | B | 5 | 203 | 192 | 206 | 200 | 195 | 167 | 144 | 168 | 147 | 150 | M | M | M | F | M | 199.2 | 155.2
Eurofins Lancaster Laboratories Environment Testing, LLC | 410-102604-5 | N2022026-B-01 | Perfluorododecanesulfonic acid (PFDoS) | PFDoS | Total | <MDL | U |  | ng/g | 0.11 | 0.48 |  | Tissue | EPA 1633 | 01/12/2023 | 00:28 |  | 10/06/2022 | 16:00 |  | N2022026-B-01 |  |  | Moores Pond | 26 | 42.6568 | -72.3475 | X | N | R | -- | B | 5 | 203 | 192 | 206 | 200 | 195 | 167 | 144 | 168 | 147 | 150 | M | M | M | F | M | 199.2 | 155.2
Eurofins Lancaster Laboratories Environment Testing, LLC | 410-102604-5 | N2022026-B-01 | Perfluorododecanoic acid | PFDoA | Total | 1.1 |  |  | ng/g | 0.076 | 0.48 |  | Tissue | EPA 1633 | 01/12/2023 | 00:28 |  | 10/06/2022 | 16:00 |  | N2022026-B-01 | 1.1 |  | Moores Pond | 26 | 42.6568 | -72.3475 | X | N | R | -- | B | 5 | 203 | 192 | 206 | 200 | 195 | 167 | 144 | 168 | 147 | 150 | M | M | M | F | M | 199.2 | 155.2
Eurofins Lancaster Laboratories Environment Testing, LLC | 410-102604-5 | N2022026-B-01 | Perfluoroheptanesulfonic acid | PFHpS | Total | <MDL | U |  | ng/g | 0.12 | 0.48 |  | Tissue | EPA 1633 | 01/12/2023 | 00:28 |  | 10/06/2022 | 16:00 |  | N2022026-B-01 |  |  | Moores Pond | 26 | 42.6568 | -72.3475 | X | N | R | -- | B | 5 | 203 | 192 | 206 | 200 | 195 | 167 | 144 | 168 | 147 | 150 | M | M | M | F | M | 199.2 | 155.2
Eurofins Lancaster Laboratories Environment Testing, LLC | 410-102604-5 | N2022026-B-01 | Perfluoroheptanoic acid | PFHpA | Total | <MDL | U |  | ng/g | 0.11 | 0.48 |  | Tissue | EPA 1633 | 01/12/2023 | 00:28 |  | 10/06/2022 | 16:00 |  | N2022026-B-01 |  |  | Moores Pond | 26 | 42.6568 | -72.3475 | X | N | R | -- | B | 5 | 203 | 192 | 206 | 200 | 195 | 167 | 144 | 168 | 147 | 150 | M | M | M | F | M | 199.2 | 155.2
Eurofins Lancaster Laboratories Environment Testing, LLC | 410-102604-5 | N2022026-B-01 | Perfluorohexanesulfonic acid | PFHxS | Total | <MDL | U |  | ng/g | 0.074 | 0.48 |  | Tissue | EPA 1633 | 01/12/2023 | 00:28 |  | 10/06/2022 | 16:00 |  | N2022026-B-01 |  |  | Moores Pond | 26 | 42.6568 | -72.3475 | X | N | R | -- | B | 5 | 203 | 192 | 206 | 200 | 195 | 167 | 144 | 168 | 147 | 150 | M | M | M | F | M | 199.2 | 155.2
Eurofins Lancaster Laboratories Environment Testing, LLC | 410-102604-5 | N2022026-B-01 | Perfluorohexanoic acid | PFHxA | Total | <MDL | U |  | ng/g | 0.16 | 0.48 |  | Tissue | EPA 1633 | 01/12/2023 | 00:28 |  | 10/06/2022 | 16:00 |  | N2022026-B-01 |  |  | Moores Pond | 26 | 42.6568 | -72.3475 | X | N | R | -- | B | 5 | 203 | 192 | 206 | 200 | 195 | 167 | 144 | 168 | 147 | 150 | M | M | M | F | M | 199.2 | 155.2
Eurofins Lancaster Laboratories Environment Testing, LLC | 410-102604-5 | N2022026-B-01 | Perfluorononanesulfonic acid | PFNS | Total | <MDL | U |  | ng/g | 0.089 | 0.48 |  | Tissue | EPA 1633 | 01/12/2023 | 00:28 |  | 10/06/2022 | 16:00 |  | N2022026-B-01 |  |  | Moores Pond | 26 | 42.6568 | -72.3475 | X | N | R | -- | B | 5 | 203 | 192 | 206 | 200 | 195 | 167 | 144 | 168 | 147 | 150 | M | M | M | F | M | 199.2 | 155.2
Eurofins Lancaster Laboratories Environment Testing, LLC | 410-102604-5 | N2022026-B-01 | Perfluorononanoic acid | PFNA | Total | <MDL | U |  | ng/g | 0.15 | 0.48 |  | Tissue | EPA 1633 | 01/12/2023 | 00:28 |  | 10/06/2022 | 16:00 |  | N2022026-B-01 |  |  | Moores Pond | 26 | 42.6568 | -72.3475 | X | N | R | -- | B | 5 | 203 | 192 | 206 | 200 | 195 | 167 | 144 | 168 | 147 | 150 | M | M | M | F | M | 199.2 | 155.2
Eurofins Lancaster Laboratories Environment Testing, LLC | 410-102604-5 | N2022026-B-01 | Perfluorooctanesulfonamide | PFOSA | Total | <MDL | U |  | ng/g | 0.091 | 0.48 |  | Tissue | EPA 1633 | 01/12/2023 | 00:28 |  | 10/06/2022 | 16:00 |  | N2022026-B-01 |  |  | Moores Pond | 26 | 42.6568 | -72.3475 | X | N | R | -- | B | 5 | 203 | 192 | 206 | 200 | 195 | 167 | 144 | 168 | 147 | 150 | M | M | M | F | M | 199.2 | 155.2
Eurofins Lancaster Laboratories Environment Testing, LLC | 410-102604-5 | N2022026-B-01 | Perfluorooctanesulfonic acid | PFOS | Total | 2.4 |  | added "d" qual for PFOS for same analysis date for duplicate pair >40%; added "b" due to blank hit of .54 | ng/g | 0.12 | 0.48 |  | Tissue | EPA 1633 | 01/12/2023 | 00:28 |  | 10/06/2022 | 16:00 | bd | N2022026-B-01 | 2.4 | 1 | Moores Pond | 26 | 42.6568 | -72.3475 | X | N | R | -- | B | 5 | 203 | 192 | 206 | 200 | 195 | 167 | 144 | 168 | 147 | 150 | M | M | M | F | M | 199.2 | 155.2
Eurofins Lancaster Laboratories Environment Testing, LLC | 410-102604-5 | N2022026-B-01 | Perfluorooctanoic acid | PFOA | Total | <MDL | U |  | ng/g | 0.20 | 0.48 |  | Tissue | EPA 1633 | 01/12/2023 | 00:28 |  | 10/06/2022 | 16:00 |  | N2022026-B-01 |  |  | Moores Pond | 26 | 42.6568 | -72.3475 | X | N | R | -- | B | 5 | 203 | 192 | 206 | 200 | 195 | 167 | 144 | 168 | 147 | 150 | M | M | M | F | M | 199.2 | 155.2
Eurofins Lancaster Laboratories Environment Testing, LLC | 410-102604-5 | N2022026-B-01 | Perfluoropentanesulfonic acid | PFPeS | Total | <MDL | U |  | ng/g | 0.089 | 0.48 |  | Tissue | EPA 1633 | 01/12/2023 | 00:28 |  | 10/06/2022 | 16:00 |  | N2022026-B-01 |  |  | Moores Pond | 26 | 42.6568 | -72.3475 | X | N | R | -- | B | 5 | 203 | 192 | 206 | 200 | 195 | 167 | 144 | 168 | 147 | 150 | M | M | M | F | M | 199.2 | 155.2
Eurofins Lancaster Laboratories Environment Testing, LLC | 410-102604-5 | N2022026-B-01 | Perfluoropentanoic acid | PFPeA | Total | <MDL | U |  | ng/g | 0.13 | 0.97 |  | Tissue | EPA 1633 | 01/12/2023 | 00:28 |  | 10/06/2022 | 16:00 |  | N2022026-B-01 |  |  | Moores Pond | 26 | 42.6568 | -72.3475 | X | N | R | -- | B | 5 | 203 | 192 | 206 | 200 | 195 | 167 | 144 | 168 | 147 | 150 | M | M | M | F | M | 199.2 | 155.2
Eurofins Lancaster Laboratories Environment Testing, LLC | 410-102604-5 | N2022026-B-01 | Perfluorotetradecanoic acid | PFTeDA | Total | 0.71 |  |  | ng/g | 0.10 | 0.48 |  | Tissue | EPA 1633 | 01/12/2023 | 00:28 |  | 10/06/2022 | 16:00 |  | N2022026-B-01 | 0.71 |  | Moores Pond | 26 | 42.6568 | -72.3475 | X | N | R | -- | B | 5 | 203 | 192 | 206 | 200 | 195 | 167 | 144 | 168 | 147 | 150 | M | M | M | F | M | 199.2 | 155.2
Eurofins Lancaster Laboratories Environment Testing, LLC | 410-102604-5 | N2022026-B-01 | Perfluorotridecanoic acid | PFTrDA | Total | 0.77 |  |  | ng/g | 0.077 | 0.48 |  | Tissue | EPA 1633 | 01/12/2023 | 00:28 |  | 10/06/2022 | 16:00 |  | N2022026-B-01 | 0.77 |  | Moores Pond | 26 | 42.6568 | -72.3475 | X | N | R | -- | B | 5 | 203 | 192 | 206 | 200 | 195 | 167 | 144 | 168 | 147 | 150 | M | M | M | F | M | 199.2 | 155.2
Eurofins Lancaster Laboratories Environment Testing, LLC | 410-102604-5 | N2022026-B-01 | Perfluoroundecanoic acid | PFUnA | Total | 0.81 |  |  | ng/g | 0.12 | 0.48 |  | Tissue | EPA 1633 | 01/12/2023 | 00:28 |  | 10/06/2022 | 16:00 |  | N2022026-B-01 | 0.81 |  | Moores Pond | 26 | 42.6568 | -72.3475 | X | N | R | -- | B | 5 | 203 | 192 | 206 | 200 | 195 | 167 | 144 | 168 | 147 | 150 | M | M | M | F | M | 199.2 | 155.2
Eurofins Lancaster Laboratories Environment Testing, LLC | 410-102604-5 | N2022026-B-01 | PES | PFEESA | Total | <MDL | U |  | ng/g | 0.22 | 0.97 |  | Tissue | EPA 1633 | 01/12/2023 | 00:28 |  | 10/06/2022 | 16:00 |  | N2022026-B-01 |  |  | Moores Pond | 26 | 42.6568 | -72.3475 | X | N | R | -- | B | 5 | 203 | 192 | 206 | 200 | 195 | 167 | 144 | 168 | 147 | 150 | M | M | M | F | M | 199.2 | 155.2
Eurofins Lancaster Laboratories Environment Testing, LLC | 410-102604-5 | N2022026-B-01 | PFECA A | PFMBA | Total | <MDL | U |  | ng/g | 0.19 | 0.97 |  | Tissue | EPA 1633 | 01/12/2023 | 00:28 |  | 10/06/2022 | 16:00 |  | N2022026-B-01 |  |  | Moores Pond | 26 | 42.6568 | -72.3475 | X | N | R | -- | B | 5 | 203 | 192 | 206 | 200 | 195 | 167 | 144 | 168 | 147 | 150 | M | M | M | F | M | 199.2 | 155.2
Eurofins Lancaster Laboratories Environment Testing, LLC | 410-102604-5 | N2022026-B-01 | PFECA B | NFDHA | Total | <MDL | U |  | ng/g | 0.38 | 0.97 |  | Tissue | EPA 1633 | 01/12/2023 | 00:28 |  | 10/06/2022 | 16:00 |  | N2022026-B-01 |  |  | Moores Pond | 26 | 42.6568 | -72.3475 | X | N | R | -- | B | 5 | 203 | 192 | 206 | 200 | 195 | 167 | 144 | 168 | 147 | 150 | M | M | M | F | M | 199.2 | 155.2
Eurofins Lancaster Laboratories Environment Testing, LLC | 410-102604-5 | N2022026-B-01 | PFECA F | PFMPA | Total | <MDL | U |  | ng/g | 0.12 | 0.97 |  | Tissue | EPA 1633 | 01/12/2023 | 00:28 |  | 10/06/2022 | 16:00 |  | N2022026-B-01 |  |  | Moores Pond | 26 | 42.6568 | -72.3475 | X | N | R | -- | B | 5 | 203 | 192 | 206 | 200 | 195 | 167 | 144 | 168 | 147 | 150 | M | M | M | F | M | 199.2 | 155.2
Eurofins Lancaster Laboratories Environment Testing, LLC | 410-102604-5 | N2022026-B-01 | NEtFOSAA | NEtFOSAA | Total | <MDL | U |  | ng/g | 1.7 | 4.8 |  | Tissue | EPA 1633 | 01/12/2023 | 07:39 |  | 10/06/2022 | 16:00 |  | N2022026-B-01 |  |  | Moores Pond | 26 | 42.6568 | -72.3475 | X | N | R | -- | B | 5 | 203 | 192 | 206 | 200 | 195 | 167 | 144 | 168 | 147 | 150 | M | M | M | F | M | 199.2 | 155.2
Eurofins Lancaster Laboratories Environment Testing, LLC | 410-102604-6 | N2022026-B-02 | 11Cl-PF3OUdS | 11Cl-PF3OUdS | Total | <MDL | U |  | ng/g | 0.25 | 2.0 |  | Tissue | EPA 1633 | 01/12/2023 | 00:54 |  | 10/06/2022 | 16:00 |  | N2022026-B-02 |  |  | Moores Pond | 26 | 42.6568 | -72.3475 | X | N | R | -- | B | 5 | 187 | 188 | 178 | 159 | 161 | 123 | 121 | 106 | 80 | 91 | M | M | F | F | F | 174.6 | 104.2
Eurofins Lancaster Laboratories Environment Testing, LLC | 410-102604-6 | N2022026-B-02 | 3:3 FTCA | 3:3FTCA | Total | <MDL | U cn |  | ng/g | 0.72 | 2.5 |  | Tissue | EPA 1633 | 01/12/2023 | 00:54 |  | 10/06/2022 | 16:00 |  | N2022026-B-02 |  |  | Moores Pond | 26 | 42.6568 | -72.3475 | X | N | R | -- | B | 5 | 187 | 188 | 178 | 159 | 161 | 123 | 121 | 106 | 80 | 91 | M | M | F | F | F | 174.6 | 104.2
Eurofins Lancaster Laboratories Environment Testing, LLC | 410-102604-6 | N2022026-B-02 | 4:2 FTS | 4:2FTS | Total | <MDL | U |  | ng/g | 0.56 | 2.0 |  | Tissue | EPA 1633 | 01/12/2023 | 00:54 |  | 10/06/2022 | 16:00 |  | N2022026-B-02 |  |  | Moores Pond | 26 | 42.6568 | -72.3475 | X | N | R | -- | B | 5 | 187 | 188 | 178 | 159 | 161 | 123 | 121 | 106 | 80 | 91 | M | M | F | F | F | 174.6 | 104.2
Eurofins Lancaster Laboratories Environment Testing, LLC | 410-102604-6 | N2022026-B-02 | 5:3 FTCA | 5:3FTCA | Total | <MDL | U |  | ng/g | 2.1 | 13 |  | Tissue | EPA 1633 | 01/12/2023 | 00:54 |  | 10/06/2022 | 16:00 |  | N2022026-B-02 |  |  | Moores Pond | 26 | 42.6568 | -72.3475 | X | N | R | -- | B | 5 | 187 | 188 | 178 | 159 | 161 | 123 | 121 | 106 | 80 | 91 | M | M | F | F | F | 174.6 | 104.2
Eurofins Lancaster Laboratories Environment Testing, LLC | 410-102604-6 | N2022026-B-02 | 6:2 FTS | 6:2FTS | Total | <MDL | U |  | ng/g | 1.4 | 3.0 |  | Tissue | EPA 1633 | 01/12/2023 | 00:54 |  | 10/06/2022 | 16:00 |  | N2022026-B-02 |  |  | Moores Pond | 26 | 42.6568 | -72.3475 | X | N | R | -- | B | 5 | 187 | 188 | 178 | 159 | 161 | 123 | 121 | 106 | 80 | 91 | M | M | F | F | F | 174.6 | 104.2
Eurofins Lancaster Laboratories Environment Testing, LLC | 410-102604-6 | N2022026-B-02 | 7:3 FTCA | 7:3FTCA | Total | <MDL | U |  | ng/g | 3.0 | 13 |  | Tissue | EPA 1633 | 01/12/2023 | 00:54 |  | 10/06/2022 | 16:00 |  | N2022026-B-02 |  |  | Moores Pond | 26 | 42.6568 | -72.3475 | X | N | R | -- | B | 5 | 187 | 188 | 178 | 159 | 161 | 123 | 121 | 106 | 80 | 91 | M | M | F | F | F | 174.6 | 104.2
Eurofins Lancaster Laboratories Environment Testing, LLC | 410-102604-6 | N2022026-B-02 | 8:2 FTS | 8:2FTS | Total | <MDL | U |  | ng/g | 0.68 | 2.0 |  | Tissue | EPA 1633 | 01/12/2023 | 00:54 |  | 10/06/2022 | 16:00 |  | N2022026-B-02 |  |  | Moores Pond | 26 | 42.6568 | -72.3475 | X | N | R | -- | B | 5 | 187 | 188 | 178 | 159 | 161 | 123 | 121 | 106 | 80 | 91 | M | M | F | F | F | 174.6 | 104.2
Eurofins Lancaster Laboratories Environment Testing, LLC | 410-102604-6 | N2022026-B-02 | 9Cl-PF3ONS | 9Cl-PF3ONS | Total | <MDL | U |  | ng/g | 0.26 | 2.0 |  | Tissue | EPA 1633 | 01/12/2023 | 00:54 |  | 10/06/2022 | 16:00 |  | N2022026-B-02 |  |  | Moores Pond | 26 | 42.6568 | -72.3475 | X | N | R | -- | B | 5 | 187 | 188 | 178 | 159 | 161 | 123 | 121 | 106 | 80 | 91 | M | M | F | F | F | 174.6 | 104.2
Eurofins Lancaster Laboratories Environment Testing, LLC | 410-102604-6 | N2022026-B-02 | DONA | ADONA | Total | <MDL | U |  | ng/g | 0.40 | 2.0 |  | Tissue | EPA 1633 | 01/12/2023 | 00:54 |  | 10/06/2022 | 16:00 |  | N2022026-B-02 |  |  | Moores Pond | 26 | 42.6568 | -72.3475 | X | N | R | -- | B | 5 | 187 | 188 | 178 | 159 | 161 | 123 | 121 | 106 | 80 | 91 | M | M | F | F | F | 174.6 | 104.2
Eurofins Lancaster Laboratories Environment Testing, LLC | 410-102604-6 | N2022026-B-02 | HFPO-DA | HFPO-DA | Total | <MDL | U |  | ng/g | 0.26 | 2.0 |  | Tissue | EPA 1633 | 01/12/2023 | 00:54 |  | 10/06/2022 | 16:00 |  | N2022026-B-02 |  |  | Moores Pond | 26 | 42.6568 | -72.3475 | X | N | R | -- | B | 5 | 187 | 188 | 178 | 159 | 161 | 123 | 121 | 106 | 80 | 91 | M | M | F | F | F | 174.6 | 104.2
Eurofins Lancaster Laboratories Environment Testing, LLC | 410-102604-6 | N2022026-B-02 | NEtFOSA | NEtFOSA | Total | <MDL | U |  | ng/g | 0.10 | 0.50 |  | Tissue | EPA 1633 | 01/12/2023 | 00:54 |  | 10/06/2022 | 16:00 |  | N2022026-B-02 |  |  | Moores Pond | 26 | 42.6568 | -72.3475 | X | N | R | -- | B | 5 | 187 | 188 | 178 | 159 | 161 | 123 | 121 | 106 | 80 | 91 | M | M | F | F | F | 174.6 | 104.2
Eurofins Lancaster Laboratories Environment Testing, LLC | 410-102604-6 | N2022026-B-02 | NEtFOSE | NEtFOSE | Total | <MDL | U |  | ng/g | 1.9 | 5.0 |  | Tissue | EPA 1633 | 01/12/2023 | 00:54 |  | 10/06/2022 | 16:00 |  | N2022026-B-02 |  |  | Moores Pond | 26 | 42.6568 | -72.3475 | X | N | R | -- | B | 5 | 187 | 188 | 178 | 159 | 161 | 123 | 121 | 106 | 80 | 91 | M | M | F | F | F | 174.6 | 104.2
Eurofins Lancaster Laboratories Environment Testing, LLC | 410-102604-6 | N2022026-B-02 | NMeFOSA | NMeFOSA | Total | <MDL | U |  | ng/g | 0.075 | 0.50 |  | Tissue | EPA 1633 | 01/12/2023 | 00:54 |  | 10/06/2022 | 16:00 |  | N2022026-B-02 |  |  | Moores Pond | 26 | 42.6568 | -72.3475 | X | N | R | -- | B | 5 | 187 | 188 | 178 | 159 | 161 | 123 | 121 | 106 | 80 | 91 | M | M | F | F | F | 174.6 | 104.2
Eurofins Lancaster Laboratories Environment Testing, LLC | 410-102604-6 | N2022026-B-02 | NMeFOSAA | NMeFOSAA | Total | <MDL | U |  | ng/g | 0.21 | 0.50 |  | Tissue | EPA 1633 | 01/12/2023 | 00:54 |  | 10/06/2022 | 16:00 |  | N2022026-B-02 |  |  | Moores Pond | 26 | 42.6568 | -72.3475 | X | N | R | -- | B | 5 | 187 | 188 | 178 | 159 | 161 | 123 | 121 | 106 | 80 | 91 | M | M | F | F | F | 174.6 | 104.2
Eurofins Lancaster Laboratories Environment Testing, LLC | 410-102604-6 | N2022026-B-02 | NMeFOSE | NMeFOSE | Total | <MDL | U |  | ng/g | 0.68 | 5.0 |  | Tissue | EPA 1633 | 01/12/2023 | 00:54 |  | 10/06/2022 | 16:00 |  | N2022026-B-02 |  |  | Moores Pond | 26 | 42.6568 | -72.3475 | X | N | R | -- | B | 5 | 187 | 188 | 178 | 159 | 161 | 123 | 121 | 106 | 80 | 91 | M | M | F | F | F | 174.6 | 104.2
Eurofins Lancaster Laboratories Environment Testing, LLC | 410-102604-6 | N2022026-B-02 | Perfluorobutanesulfonic acid | PFBS | Total | <MDL | U |  | ng/g | 0.17 | 0.50 |  | Tissue | EPA 1633 | 01/12/2023 | 00:54 |  | 10/06/2022 | 16:00 |  | N2022026-B-02 |  |  | Moores Pond | 26 | 42.6568 | -72.3475 | X | N | R | -- | B | 5 | 187 | 188 | 178 | 159 | 161 | 123 | 121 | 106 | 80 | 91 | M | M | F | F | F | 174.6 | 104.2
Eurofins Lancaster Laboratories Environment Testing, LLC | 410-102604-6 | N2022026-B-02 | Perfluorobutanoic acid | PFBA | Total | <MDL | U |  | ng/g | 0.36 | 2.0 |  | Tissue | EPA 1633 | 01/12/2023 | 00:54 |  | 10/06/2022 | 16:00 |  | N2022026-B-02 |  |  | Moores Pond | 26 | 42.6568 | -72.3475 | X | N | R | -- | B | 5 | 187 | 188 | 178 | 159 | 161 | 123 | 121 | 106 | 80 | 91 | M | M | F | F | F | 174.6 | 104.2
Eurofins Lancaster Laboratories Environment Testing, LLC | 410-102604-6 | N2022026-B-02 | Perfluorodecanesulfonic acid | PFDS | Total | <MDL | U |  | ng/g | 0.20 | 0.50 |  | Tissue | EPA 1633 | 01/12/2023 | 00:54 |  | 10/06/2022 | 16:00 |  | N2022026-B-02 |  |  | Moores Pond | 26 | 42.6568 | -72.3475 | X | N | R | -- | B | 5 | 187 | 188 | 178 | 159 | 161 | 123 | 121 | 106 | 80 | 91 | M | M | F | F | F | 174.6 | 104.2
Eurofins Lancaster Laboratories Environment Testing, LLC | 410-102604-6 | N2022026-B-02 | Perfluorodecanoic acid | PFDA | Total | <MDL | U |  | ng/g | 0.22 | 0.50 |  | Tissue | EPA 1633 | 01/12/2023 | 00:54 |  | 10/06/2022 | 16:00 |  | N2022026-B-02 |  |  | Moores Pond | 26 | 42.6568 | -72.3475 | X | N | R | -- | B | 5 | 187 | 188 | 178 | 159 | 161 | 123 | 121 | 106 | 80 | 91 | M | M | F | F | F | 174.6 | 104.2
Eurofins Lancaster Laboratories Environment Testing, LLC | 410-102604-6 | N2022026-B-02 | Perfluorododecanesulfonic acid (PFDoS) | PFDoS | Total | <MDL | U |  | ng/g | 0.11 | 0.50 |  | Tissue | EPA 1633 | 01/12/2023 | 00:54 |  | 10/06/2022 | 16:00 |  | N2022026-B-02 |  |  | Moores Pond | 26 | 42.6568 | -72.3475 | X | N | R | -- | B | 5 | 187 | 188 | 178 | 159 | 161 | 123 | 121 | 106 | 80 | 91 | M | M | F | F | F | 174.6 | 104.2
Eurofins Lancaster Laboratories Environment Testing, LLC | 410-102604-6 | N2022026-B-02 | Perfluorododecanoic acid | PFDoA | Total | 0.32 | J | carried forward lab qual and translated to "j" | ng/g | 0.079 | 0.50 |  | Tissue | EPA 1633 | 01/12/2023 | 00:54 |  | 10/06/2022 | 16:00 | j | N2022026-B-02 | 0.32 |  | Moores Pond | 26 | 42.6568 | -72.3475 | X | N | R | -- | B | 5 | 187 | 188 | 178 | 159 | 161 | 123 | 121 | 106 | 80 | 91 | M | M | F | F | F | 174.6 | 104.2
Eurofins Lancaster Laboratories Environment Testing, LLC | 410-102604-6 | N2022026-B-02 | Perfluoroheptanesulfonic acid | PFHpS | Total | <MDL | U |  | ng/g | 0.12 | 0.50 |  | Tissue | EPA 1633 | 01/12/2023 | 00:54 |  | 10/06/2022 | 16:00 |  | N2022026-B-02 |  |  | Moores Pond | 26 | 42.6568 | -72.3475 | X | N | R | -- | B | 5 | 187 | 188 | 178 | 159 | 161 | 123 | 121 | 106 | 80 | 91 | M | M | F | F | F | 174.6 | 104.2
Eurofins Lancaster Laboratories Environment Testing, LLC | 410-102604-6 | N2022026-B-02 | Perfluoroheptanoic acid | PFHpA | Total | <MDL | U |  | ng/g | 0.12 | 0.50 |  | Tissue | EPA 1633 | 01/12/2023 | 00:54 |  | 10/06/2022 | 16:00 |  | N2022026-B-02 |  |  | Moores Pond | 26 | 42.6568 | -72.3475 | X | N | R | -- | B | 5 | 187 | 188 | 178 | 159 | 161 | 123 | 121 | 106 | 80 | 91 | M | M | F | F | F | 174.6 | 104.2
Eurofins Lancaster Laboratories Environment Testing, LLC | 410-102604-6 | N2022026-B-02 | Perfluorohexanesulfonic acid | PFHxS | Total | <MDL | U |  | ng/g | 0.077 | 0.50 |  | Tissue | EPA 1633 | 01/12/2023 | 00:54 |  | 10/06/2022 | 16:00 |  | N2022026-B-02 |  |  | Moores Pond | 26 | 42.6568 | -72.3475 | X | N | R | -- | B | 5 | 187 | 188 | 178 | 159 | 161 | 123 | 121 | 106 | 80 | 91 | M | M | F | F | F | 174.6 | 104.2
Eurofins Lancaster Laboratories Environment Testing, LLC | 410-102604-6 | N2022026-B-02 | Perfluorohexanoic acid | PFHxA | Total | <MDL | U |  | ng/g | 0.17 | 0.50 |  | Tissue | EPA 1633 | 01/12/2023 | 00:54 |  | 10/06/2022 | 16:00 |  | N2022026-B-02 |  |  | Moores Pond | 26 | 42.6568 | -72.3475 | X | N | R | -- | B | 5 | 187 | 188 | 178 | 159 | 161 | 123 | 121 | 106 | 80 | 91 | M | M | F | F | F | 174.6 | 104.2
Eurofins Lancaster Laboratories Environment Testing, LLC | 410-102604-6 | N2022026-B-02 | Perfluorononanesulfonic acid | PFNS | Total | <MDL | U |  | ng/g | 0.092 | 0.50 |  | Tissue | EPA 1633 | 01/12/2023 | 00:54 |  | 10/06/2022 | 16:00 |  | N2022026-B-02 |  |  | Moores Pond | 26 | 42.6568 | -72.3475 | X | N | R | -- | B | 5 | 187 | 188 | 178 | 159 | 161 | 123 | 121 | 106 | 80 | 91 | M | M | F | F | F | 174.6 | 104.2
Eurofins Lancaster Laboratories Environment Testing, LLC | 410-102604-6 | N2022026-B-02 | Perfluorononanoic acid | PFNA | Total | <MDL | U |  | ng/g | 0.15 | 0.50 |  | Tissue | EPA 1633 | 01/12/2023 | 00:54 |  | 10/06/2022 | 16:00 |  | N2022026-B-02 |  |  | Moores Pond | 26 | 42.6568 | -72.3475 | X | N | R | -- | B | 5 | 187 | 188 | 178 | 159 | 161 | 123 | 121 | 106 | 80 | 91 | M | M | F | F | F | 174.6 | 104.2
Eurofins Lancaster Laboratories Environment Testing, LLC | 410-102604-6 | N2022026-B-02 | Perfluorooctanesulfonamide | PFOSA | Total | <MDL | U |  | ng/g | 0.094 | 0.50 |  | Tissue | EPA 1633 | 01/12/2023 | 00:54 |  | 10/06/2022 | 16:00 |  | N2022026-B-02 |  |  | Moores Pond | 26 | 42.6568 | -72.3475 | X | N | R | -- | B | 5 | 187 | 188 | 178 | 159 | 161 | 123 | 121 | 106 | 80 | 91 | M | M | F | F | F | 174.6 | 104.2
Eurofins Lancaster Laboratories Environment Testing, LLC | 410-102604-6 | N2022026-B-02 | Perfluorooctanesulfonic acid | PFOS | Total | 1.2 |  | added "d" qual for PFOS for same analysis date for duplicate pair >40%; added "b" due to blank hit of .54 | ng/g | 0.12 | 0.50 |  | Tissue | EPA 1633 | 01/12/2023 | 00:54 |  | 10/06/2022 | 16:00 | bd | N2022026-B-02 | 1.2 | 1 | Moores Pond | 26 | 42.6568 | -72.3475 | X | N | R | -- | B | 5 | 187 | 188 | 178 | 159 | 161 | 123 | 121 | 106 | 80 | 91 | M | M | F | F | F | 174.6 | 104.2
Eurofins Lancaster Laboratories Environment Testing, LLC | 410-102604-6 | N2022026-B-02 | Perfluorooctanoic acid | PFOA | Total | <MDL | U |  | ng/g | 0.20 | 0.50 |  | Tissue | EPA 1633 | 01/12/2023 | 00:54 |  | 10/06/2022 | 16:00 |  | N2022026-B-02 |  |  | Moores Pond | 26 | 42.6568 | -72.3475 | X | N | R | -- | B | 5 | 187 | 188 | 178 | 159 | 161 | 123 | 121 | 106 | 80 | 91 | M | M | F | F | F | 174.6 | 104.2
Eurofins Lancaster Laboratories Environment Testing, LLC | 410-102604-6 | N2022026-B-02 | Perfluoropentanesulfonic acid | PFPeS | Total | <MDL | U |  | ng/g | 0.092 | 0.50 |  | Tissue | EPA 1633 | 01/12/2023 | 00:54 |  | 10/06/2022 | 16:00 |  | N2022026-B-02 |  |  | Moores Pond | 26 | 42.6568 | -72.3475 | X | N | R | -- | B | 5 | 187 | 188 | 178 | 159 | 161 | 123 | 121 | 106 | 80 | 91 | M | M | F | F | F | 174.6 | 104.2
Eurofins Lancaster Laboratories Environment Testing, LLC | 410-102604-6 | N2022026-B-02 | Perfluoropentanoic acid | PFPeA | Total | <MDL | U |  | ng/g | 0.13 | 1.0 |  | Tissue | EPA 1633 | 01/12/2023 | 00:54 |  | 10/06/2022 | 16:00 |  | N2022026-B-02 |  |  | Moores Pond | 26 | 42.6568 | -72.3475 | X | N | R | -- | B | 5 | 187 | 188 | 178 | 159 | 161 | 123 | 121 | 106 | 80 | 91 | M | M | F | F | F | 174.6 | 104.2
Eurofins Lancaster Laboratories Environment Testing, LLC | 410-102604-6 | N2022026-B-02 | Perfluorotetradecanoic acid | PFTeDA | Total | 0.25 | J | carried forward lab qual and translated to "j" | ng/g | 0.11 | 0.50 |  | Tissue | EPA 1633 | 01/12/2023 | 00:54 |  | 10/06/2022 | 16:00 | j | N2022026-B-02 | 0.25 |  | Moores Pond | 26 | 42.6568 | -72.3475 | X | N | R | -- | B | 5 | 187 | 188 | 178 | 159 | 161 | 123 | 121 | 106 | 80 | 91 | M | M | F | F | F | 174.6 | 104.2
Eurofins Lancaster Laboratories Environment Testing, LLC | 410-102604-6 | N2022026-B-02 | Perfluorotridecanoic acid | PFTrDA | Total | 0.46 | J | carried forward lab qual and translated to "j" | ng/g | 0.080 | 0.50 |  | Tissue | EPA 1633 | 01/12/2023 | 00:54 |  | 10/06/2022 | 16:00 | j | N2022026-B-02 | 0.46 |  | Moores Pond | 26 | 42.6568 | -72.3475 | X | N | R | -- | B | 5 | 187 | 188 | 178 | 159 | 161 | 123 | 121 | 106 | 80 | 91 | M | M | F | F | F | 174.6 | 104.2
Eurofins Lancaster Laboratories Environment Testing, LLC | 410-102604-6 | N2022026-B-02 | Perfluoroundecanoic acid | PFUnA | Total | 0.40 | J | carried forward lab qual and translated to "j" | ng/g | 0.13 | 0.50 |  | Tissue | EPA 1633 | 01/12/2023 | 00:54 |  | 10/06/2022 | 16:00 | j | N2022026-B-02 | 0.4 |  | Moores Pond | 26 | 42.6568 | -72.3475 | X | N | R | -- | B | 5 | 187 | 188 | 178 | 159 | 161 | 123 | 121 | 106 | 80 | 91 | M | M | F | F | F | 174.6 | 104.2
Eurofins Lancaster Laboratories Environment Testing, LLC | 410-102604-6 | N2022026-B-02 | PES | PFEESA | Total | <MDL | U |  | ng/g | 0.23 | 1.0 |  | Tissue | EPA 1633 | 01/12/2023 | 00:54 |  | 10/06/2022 | 16:00 |  | N2022026-B-02 |  |  | Moores Pond | 26 | 42.6568 | -72.3475 | X | N | R | -- | B | 5 | 187 | 188 | 178 | 159 | 161 | 123 | 121 | 106 | 80 | 91 | M | M | F | F | F | 174.6 | 104.2
Eurofins Lancaster Laboratories Environment Testing, LLC | 410-102604-6 | N2022026-B-02 | PFECA A | PFMBA | Total | <MDL | U |  | ng/g | 0.20 | 1.0 |  | Tissue | EPA 1633 | 01/12/2023 | 00:54 |  | 10/06/2022 | 16:00 |  | N2022026-B-02 |  |  | Moores Pond | 26 | 42.6568 | -72.3475 | X | N | R | -- | B | 5 | 187 | 188 | 178 | 159 | 161 | 123 | 121 | 106 | 80 | 91 | M | M | F | F | F | 174.6 | 104.2
Eurofins Lancaster Laboratories Environment Testing, LLC | 410-102604-6 | N2022026-B-02 | PFECA B | NFDHA | Total | <MDL | U |  | ng/g | 0.39 | 1.0 |  | Tissue | EPA 1633 | 01/12/2023 | 00:54 |  | 10/06/2022 | 16:00 |  | N2022026-B-02 |  |  | Moores Pond | 26 | 42.6568 | -72.3475 | X | N | R | -- | B | 5 | 187 | 188 | 178 | 159 | 161 | 123 | 121 | 106 | 80 | 91 | M | M | F | F | F | 174.6 | 104.2
Eurofins Lancaster Laboratories Environment Testing, LLC | 410-102604-6 | N2022026-B-02 | PFECA F | PFMPA | Total | <MDL | U |  | ng/g | 0.12 | 1.0 |  | Tissue | EPA 1633 | 01/12/2023 | 00:54 |  | 10/06/2022 | 16:00 |  | N2022026-B-02 |  |  | Moores Pond | 26 | 42.6568 | -72.3475 | X | N | R | -- | B | 5 | 187 | 188 | 178 | 159 | 161 | 123 | 121 | 106 | 80 | 91 | M | M | F | F | F | 174.6 | 104.2
Eurofins Lancaster Laboratories Environment Testing, LLC | 410-102604-6 | N2022026-B-02 | NEtFOSAA | NEtFOSAA | Total | <MDL | U |  | ng/g | 1.7 | 5.0 |  | Tissue | EPA 1633 | 01/12/2023 | 07:52 |  | 10/06/2022 | 16:00 |  | N2022026-B-02 |  |  | Moores Pond | 26 | 42.6568 | -72.3475 | X | N | R | -- | B | 5 | 187 | 188 | 178 | 159 | 161 | 123 | 121 | 106 | 80 | 91 | M | M | F | F | F | 174.6 | 104.2
Eurofins Lancaster Laboratories Environment Testing, LLC | 410-102604-7 | N2022026-P-03 | 11Cl-PF3OUdS | 11Cl-PF3OUdS | Total | <MDL | U |  | ng/g | 0.25 | 2.0 |  | Tissue | EPA 1633 | 01/12/2023 | 01:20 |  | 10/06/2022 | 16:00 |  | N2022026-P-03 |  |  | Moores Pond | 26 | 42.6568 | -72.3475 | X | N | R | -- | P | 2 | 167 | 167 | -- | -- | -- | 104 | 102 | -- | -- | -- | F | F | -- | -- | -- | 167 | 103
Eurofins Lancaster Laboratories Environment Testing, LLC | 410-102604-7 | N2022026-P-03 | 3:3 FTCA | 3:3FTCA | Total | <MDL | U cn |  | ng/g | 0.71 | 2.5 |  | Tissue | EPA 1633 | 01/12/2023 | 01:20 |  | 10/06/2022 | 16:00 |  | N2022026-P-03 |  |  | Moores Pond | 26 | 42.6568 | -72.3475 | X | N | R | -- | P | 2 | 167 | 167 | -- | -- | -- | 104 | 102 | -- | -- | -- | F | F | -- | -- | -- | 167 | 103
Eurofins Lancaster Laboratories Environment Testing, LLC | 410-102604-7 | N2022026-P-03 | 4:2 FTS | 4:2FTS | Total | <MDL | U |  | ng/g | 0.55 | 2.0 |  | Tissue | EPA 1633 | 01/12/2023 | 01:20 |  | 10/06/2022 | 16:00 |  | N2022026-P-03 |  |  | Moores Pond | 26 | 42.6568 | -72.3475 | X | N | R | -- | P | 2 | 167 | 167 | -- | -- | -- | 104 | 102 | -- | -- | -- | F | F | -- | -- | -- | 167 | 103
Eurofins Lancaster Laboratories Environment Testing, LLC | 410-102604-7 | N2022026-P-03 | 5:3 FTCA | 5:3FTCA | Total | <MDL | U |  | ng/g | 2.1 | 12 |  | Tissue | EPA 1633 | 01/12/2023 | 01:20 |  | 10/06/2022 | 16:00 |  | N2022026-P-03 |  |  | Moores Pond | 26 | 42.6568 | -72.3475 | X | N | R | -- | P | 2 | 167 | 167 | -- | -- | -- | 104 | 102 | -- | -- | -- | F | F | -- | -- | -- | 167 | 103
Eurofins Lancaster Laboratories Environment Testing, LLC | 410-102604-7 | N2022026-P-03 | 6:2 FTS | 6:2FTS | Total | <MDL | U |  | ng/g | 1.4 | 3.0 |  | Tissue | EPA 1633 | 01/12/2023 | 01:20 |  | 10/06/2022 | 16:00 |  | N2022026-P-03 |  |  | Moores Pond | 26 | 42.6568 | -72.3475 | X | N | R | -- | P | 2 | 167 | 167 | -- | -- | -- | 104 | 102 | -- | -- | -- | F | F | -- | -- | -- | 167 | 103
Eurofins Lancaster Laboratories Environment Testing, LLC | 410-102604-7 | N2022026-P-03 | 7:3 FTCA | 7:3FTCA | Total | <MDL | U |  | ng/g | 2.9 | 12 |  | Tissue | EPA 1633 | 01/12/2023 | 01:20 |  | 10/06/2022 | 16:00 |  | N2022026-P-03 |  |  | Moores Pond | 26 | 42.6568 | -72.3475 | X | N | R | -- | P | 2 | 167 | 167 | -- | -- | -- | 104 | 102 | -- | -- | -- | F | F | -- | -- | -- | 167 | 103
Eurofins Lancaster Laboratories Environment Testing, LLC | 410-102604-7 | N2022026-P-03 | 8:2 FTS | 8:2FTS | Total | <MDL | U |  | ng/g | 0.68 | 2.0 |  | Tissue | EPA 1633 | 01/12/2023 | 01:20 |  | 10/06/2022 | 16:00 |  | N2022026-P-03 |  |  | Moores Pond | 26 | 42.6568 | -72.3475 | X | N | R | -- | P | 2 | 167 | 167 | -- | -- | -- | 104 | 102 | -- | -- | -- | F | F | -- | -- | -- | 167 | 103
Eurofins Lancaster Laboratories Environment Testing, LLC | 410-102604-7 | N2022026-P-03 | 9Cl-PF3ONS | 9Cl-PF3ONS | Total | <MDL | U |  | ng/g | 0.26 | 2.0 |  | Tissue | EPA 1633 | 01/12/2023 | 01:20 |  | 10/06/2022 | 16:00 |  | N2022026-P-03 |  |  | Moores Pond | 26 | 42.6568 | -72.3475 | X | N | R | -- | P | 2 | 167 | 167 | -- | -- | -- | 104 | 102 | -- | -- | -- | F | F | -- | -- | -- | 167 | 103
Eurofins Lancaster Laboratories Environment Testing, LLC | 410-102604-7 | N2022026-P-03 | DONA | ADONA | Total | <MDL | U |  | ng/g | 0.40 | 2.0 |  | Tissue | EPA 1633 | 01/12/2023 | 01:20 |  | 10/06/2022 | 16:00 |  | N2022026-P-03 |  |  | Moores Pond | 26 | 42.6568 | -72.3475 | X | N | R | -- | P | 2 | 167 | 167 | -- | -- | -- | 104 | 102 | -- | -- | -- | F | F | -- | -- | -- | 167 | 103
Eurofins Lancaster Laboratories Environment Testing, LLC | 410-102604-7 | N2022026-P-03 | HFPO-DA | HFPO-DA | Total | <MDL | U |  | ng/g | 0.26 | 2.0 |  | Tissue | EPA 1633 | 01/12/2023 | 01:20 |  | 10/06/2022 | 16:00 |  | N2022026-P-03 |  |  | Moores Pond | 26 | 42.6568 | -72.3475 | X | N | R | -- | P | 2 | 167 | 167 | -- | -- | -- | 104 | 102 | -- | -- | -- | F | F | -- | -- | -- | 167 | 103
Eurofins Lancaster Laboratories Environment Testing, LLC | 410-102604-7 | N2022026-P-03 | NEtFOSA | NEtFOSA | Total | <MDL | U |  | ng/g | 0.10 | 0.50 |  | Tissue | EPA 1633 | 01/12/2023 | 01:20 |  | 10/06/2022 | 16:00 |  | N2022026-P-03 |  |  | Moores Pond | 26 | 42.6568 | -72.3475 | X | N | R | -- | P | 2 | 167 | 167 | -- | -- | -- | 104 | 102 | -- | -- | -- | F | F | -- | -- | -- | 167 | 103
Eurofins Lancaster Laboratories Environment Testing, LLC | 410-102604-7 | N2022026-P-03 | NEtFOSE | NEtFOSE | Total | <MDL | U |  | ng/g | 1.8 | 5.0 |  | Tissue | EPA 1633 | 01/12/2023 | 01:20 |  | 10/06/2022 | 16:00 |  | N2022026-P-03 |  |  | Moores Pond | 26 | 42.6568 | -72.3475 | X | N | R | -- | P | 2 | 167 | 167 | -- | -- | -- | 104 | 102 | -- | -- | -- | F | F | -- | -- | -- | 167 | 103
Eurofins Lancaster Laboratories Environment Testing, LLC | 410-102604-7 | N2022026-P-03 | NMeFOSA | NMeFOSA | Total | <MDL | U |  | ng/g | 0.074 | 0.50 |  | Tissue | EPA 1633 | 01/12/2023 | 01:20 |  | 10/06/2022 | 16:00 |  | N2022026-P-03 |  |  | Moores Pond | 26 | 42.6568 | -72.3475 | X | N | R | -- | P | 2 | 167 | 167 | -- | -- | -- | 104 | 102 | -- | -- | -- | F | F | -- | -- | -- | 167 | 103
Eurofins Lancaster Laboratories Environment Testing, LLC | 410-102604-7 | N2022026-P-03 | NMeFOSAA | NMeFOSAA | Total | <MDL | U |  | ng/g | 0.21 | 0.50 |  | Tissue | EPA 1633 | 01/12/2023 | 01:20 |  | 10/06/2022 | 16:00 |  | N2022026-P-03 |  |  | Moores Pond | 26 | 42.6568 | -72.3475 | X | N | R | -- | P | 2 | 167 | 167 | -- | -- | -- | 104 | 102 | -- | -- | -- | F | F | -- | -- | -- | 167 | 103
Eurofins Lancaster Laboratories Environment Testing, LLC | 410-102604-7 | N2022026-P-03 | NMeFOSE | NMeFOSE | Total | <MDL | U |  | ng/g | 0.67 | 5.0 |  | Tissue | EPA 1633 | 01/12/2023 | 01:20 |  | 10/06/2022 | 16:00 |  | N2022026-P-03 |  |  | Moores Pond | 26 | 42.6568 | -72.3475 | X | N | R | -- | P | 2 | 167 | 167 | -- | -- | -- | 104 | 102 | -- | -- | -- | F | F | -- | -- | -- | 167 | 103
Eurofins Lancaster Laboratories Environment Testing, LLC | 410-102604-7 | N2022026-P-03 | Perfluorobutanesulfonic acid | PFBS | Total | <MDL | U |  | ng/g | 0.17 | 0.50 |  | Tissue | EPA 1633 | 01/12/2023 | 01:20 |  | 10/06/2022 | 16:00 |  | N2022026-P-03 |  |  | Moores Pond | 26 | 42.6568 | -72.3475 | X | N | R | -- | P | 2 | 167 | 167 | -- | -- | -- | 104 | 102 | -- | -- | -- | F | F | -- | -- | -- | 167 | 103
Eurofins Lancaster Laboratories Environment Testing, LLC | 410-102604-7 | N2022026-P-03 | Perfluorobutanoic acid | PFBA | Total | <MDL | U |  | ng/g | 0.36 | 2.0 |  | Tissue | EPA 1633 | 01/12/2023 | 01:20 |  | 10/06/2022 | 16:00 |  | N2022026-P-03 |  |  | Moores Pond | 26 | 42.6568 | -72.3475 | X | N | R | -- | P | 2 | 167 | 167 | -- | -- | -- | 104 | 102 | -- | -- | -- | F | F | -- | -- | -- | 167 | 103
Eurofins Lancaster Laboratories Environment Testing, LLC | 410-102604-7 | N2022026-P-03 | Perfluorodecanesulfonic acid | PFDS | Total | <MDL | U |  | ng/g | 0.20 | 0.50 |  | Tissue | EPA 1633 | 01/12/2023 | 01:20 |  | 10/06/2022 | 16:00 |  | N2022026-P-03 |  |  | Moores Pond | 26 | 42.6568 | -72.3475 | X | N | R | -- | P | 2 | 167 | 167 | -- | -- | -- | 104 | 102 | -- | -- | -- | F | F | -- | -- | -- | 167 | 103
Eurofins Lancaster Laboratories Environment Testing, LLC | 410-102604-7 | N2022026-P-03 | Perfluorodecanoic acid | PFDA | Total | <MDL | U |  | ng/g | 0.21 | 0.50 |  | Tissue | EPA 1633 | 01/12/2023 | 01:20 |  | 10/06/2022 | 16:00 |  | N2022026-P-03 |  |  | Moores Pond | 26 | 42.6568 | -72.3475 | X | N | R | -- | P | 2 | 167 | 167 | -- | -- | -- | 104 | 102 | -- | -- | -- | F | F | -- | -- | -- | 167 | 103
Eurofins Lancaster Laboratories Environment Testing, LLC | 410-102604-7 | N2022026-P-03 | Perfluorododecanesulfonic acid (PFDoS) | PFDoS | Total | <MDL | U |  | ng/g | 0.11 | 0.50 |  | Tissue | EPA 1633 | 01/12/2023 | 01:20 |  | 10/06/2022 | 16:00 |  | N2022026-P-03 |  |  | Moores Pond | 26 | 42.6568 | -72.3475 | X | N | R | -- | P | 2 | 167 | 167 | -- | -- | -- | 104 | 102 | -- | -- | -- | F | F | -- | -- | -- | 167 | 103
Eurofins Lancaster Laboratories Environment Testing, LLC | 410-102604-7 | N2022026-P-03 | Perfluorododecanoic acid | PFDoA | Total | <MDL | U |  | ng/g | 0.078 | 0.50 |  | Tissue | EPA 1633 | 01/12/2023 | 01:20 |  | 10/06/2022 | 16:00 |  | N2022026-P-03 |  |  | Moores Pond | 26 | 42.6568 | -72.3475 | X | N | R | -- | P | 2 | 167 | 167 | -- | -- | -- | 104 | 102 | -- | -- | -- | F | F | -- | -- | -- | 167 | 103
Eurofins Lancaster Laboratories Environment Testing, LLC | 410-102604-7 | N2022026-P-03 | Perfluoroheptanesulfonic acid | PFHpS | Total | <MDL | U |  | ng/g | 0.12 | 0.50 |  | Tissue | EPA 1633 | 01/12/2023 | 01:20 |  | 10/06/2022 | 16:00 |  | N2022026-P-03 |  |  | Moores Pond | 26 | 42.6568 | -72.3475 | X | N | R | -- | P | 2 | 167 | 167 | -- | -- | -- | 104 | 102 | -- | -- | -- | F | F | -- | -- | -- | 167 | 103
Eurofins Lancaster Laboratories Environment Testing, LLC | 410-102604-7 | N2022026-P-03 | Perfluoroheptanoic acid | PFHpA | Total | <MDL | U |  | ng/g | 0.12 | 0.50 |  | Tissue | EPA 1633 | 01/12/2023 | 01:20 |  | 10/06/2022 | 16:00 |  | N2022026-P-03 |  |  | Moores Pond | 26 | 42.6568 | -72.3475 | X | N | R | -- | P | 2 | 167 | 167 | -- | -- | -- | 104 | 102 | -- | -- | -- | F | F | -- | -- | -- | 167 | 103
Eurofins Lancaster Laboratories Environment Testing, LLC | 410-102604-7 | N2022026-P-03 | Perfluorohexanesulfonic acid | PFHxS | Total | <MDL | U |  | ng/g | 0.076 | 0.50 |  | Tissue | EPA 1633 | 01/12/2023 | 01:20 |  | 10/06/2022 | 16:00 |  | N2022026-P-03 |  |  | Moores Pond | 26 | 42.6568 | -72.3475 | X | N | R | -- | P | 2 | 167 | 167 | -- | -- | -- | 104 | 102 | -- | -- | -- | F | F | -- | -- | -- | 167 | 103
Eurofins Lancaster Laboratories Environment Testing, LLC | 410-102604-7 | N2022026-P-03 | Perfluorohexanoic acid | PFHxA | Total | <MDL | U |  | ng/g | 0.16 | 0.50 |  | Tissue | EPA 1633 | 01/12/2023 | 01:20 |  | 10/06/2022 | 16:00 |  | N2022026-P-03 |  |  | Moores Pond | 26 | 42.6568 | -72.3475 | X | N | R | -- | P | 2 | 167 | 167 | -- | -- | -- | 104 | 102 | -- | -- | -- | F | F | -- | -- | -- | 167 | 103
Eurofins Lancaster Laboratories Environment Testing, LLC | 410-102604-7 | N2022026-P-03 | Perfluorononanesulfonic acid | PFNS | Total | <MDL | U |  | ng/g | 0.091 | 0.50 |  | Tissue | EPA 1633 | 01/12/2023 | 01:20 |  | 10/06/2022 | 16:00 |  | N2022026-P-03 |  |  | Moores Pond | 26 | 42.6568 | -72.3475 | X | N | R | -- | P | 2 | 167 | 167 | -- | -- | -- | 104 | 102 | -- | -- | -- | F | F | -- | -- | -- | 167 | 103
Eurofins Lancaster Laboratories Environment Testing, LLC | 410-102604-7 | N2022026-P-03 | Perfluorononanoic acid | PFNA | Total | <MDL | U |  | ng/g | 0.15 | 0.50 |  | Tissue | EPA 1633 | 01/12/2023 | 01:20 |  | 10/06/2022 | 16:00 |  | N2022026-P-03 |  |  | Moores Pond | 26 | 42.6568 | -72.3475 | X | N | R | -- | P | 2 | 167 | 167 | -- | -- | -- | 104 | 102 | -- | -- | -- | F | F | -- | -- | -- | 167 | 103
Eurofins Lancaster Laboratories Environment Testing, LLC | 410-102604-7 | N2022026-P-03 | Perfluorooctanesulfonamide | PFOSA | Total | <MDL | U |  | ng/g | 0.093 | 0.50 |  | Tissue | EPA 1633 | 01/12/2023 | 01:20 |  | 10/06/2022 | 16:00 |  | N2022026-P-03 |  |  | Moores Pond | 26 | 42.6568 | -72.3475 | X | N | R | -- | P | 2 | 167 | 167 | -- | -- | -- | 104 | 102 | -- | -- | -- | F | F | -- | -- | -- | 167 | 103
Eurofins Lancaster Laboratories Environment Testing, LLC | 410-102604-7 | N2022026-P-03 | Perfluorooctanesulfonic acid | PFOS | Total | 0.36 | J | carried forward lab qual and translated to "j"; added "d" qual for PFOS for same analysis date for duplicate pair >40%;added "b" due to blank hit of .54 | ng/g | 0.12 | 0.50 |  | Tissue | EPA 1633 | 01/12/2023 | 01:20 |  | 10/06/2022 | 16:00 | bdj | N2022026-P-03 | 0.36 | 1 | Moores Pond | 26 | 42.6568 | -72.3475 | X | N | R | -- | P | 2 | 167 | 167 | -- | -- | -- | 104 | 102 | -- | -- | -- | F | F | -- | -- | -- | 167 | 103
Eurofins Lancaster Laboratories Environment Testing, LLC | 410-102604-7 | N2022026-P-03 | Perfluorooctanoic acid | PFOA | Total | <MDL | U |  | ng/g | 0.20 | 0.50 |  | Tissue | EPA 1633 | 01/12/2023 | 01:20 |  | 10/06/2022 | 16:00 |  | N2022026-P-03 |  |  | Moores Pond | 26 | 42.6568 | -72.3475 | X | N | R | -- | P | 2 | 167 | 167 | -- | -- | -- | 104 | 102 | -- | -- | -- | F | F | -- | -- | -- | 167 | 103
Eurofins Lancaster Laboratories Environment Testing, LLC | 410-102604-7 | N2022026-P-03 | Perfluoropentanesulfonic acid | PFPeS | Total | <MDL | U |  | ng/g | 0.091 | 0.50 |  | Tissue | EPA 1633 | 01/12/2023 | 01:20 |  | 10/06/2022 | 16:00 |  | N2022026-P-03 |  |  | Moores Pond | 26 | 42.6568 | -72.3475 | X | N | R | -- | P | 2 | 167 | 167 | -- | -- | -- | 104 | 102 | -- | -- | -- | F | F | -- | -- | -- | 167 | 103
Eurofins Lancaster Laboratories Environment Testing, LLC | 410-102604-7 | N2022026-P-03 | Perfluoropentanoic acid | PFPeA | Total | <MDL | U |  | ng/g | 0.13 | 0.99 |  | Tissue | EPA 1633 | 01/12/2023 | 01:20 |  | 10/06/2022 | 16:00 |  | N2022026-P-03 |  |  | Moores Pond | 26 | 42.6568 | -72.3475 | X | N | R | -- | P | 2 | 167 | 167 | -- | -- | -- | 104 | 102 | -- | -- | -- | F | F | -- | -- | -- | 167 | 103
Eurofins Lancaster Laboratories Environment Testing, LLC | 410-102604-7 | N2022026-P-03 | Perfluorotetradecanoic acid | PFTeDA | Total | <MDL | U |  | ng/g | 0.10 | 0.50 |  | Tissue | EPA 1633 | 01/12/2023 | 01:20 |  | 10/06/2022 | 16:00 |  | N2022026-P-03 |  |  | Moores Pond | 26 | 42.6568 | -72.3475 | X | N | R | -- | P | 2 | 167 | 167 | -- | -- | -- | 104 | 102 | -- | -- | -- | F | F | -- | -- | -- | 167 | 103
Eurofins Lancaster Laboratories Environment Testing, LLC | 410-102604-7 | N2022026-P-03 | Perfluorotridecanoic acid | PFTrDA | Total | 0.13 | J | carried forward lab qual and translated to "j" | ng/g | 0.079 | 0.50 |  | Tissue | EPA 1633 | 01/12/2023 | 01:20 |  | 10/06/2022 | 16:00 | j | N2022026-P-03 | 0.13 |  | Moores Pond | 26 | 42.6568 | -72.3475 | X | N | R | -- | P | 2 | 167 | 167 | -- | -- | -- | 104 | 102 | -- | -- | -- | F | F | -- | -- | -- | 167 | 103
Eurofins Lancaster Laboratories Environment Testing, LLC | 410-102604-7 | N2022026-P-03 | Perfluoroundecanoic acid | PFUnA | Total | <MDL | U |  | ng/g | 0.13 | 0.50 |  | Tissue | EPA 1633 | 01/12/2023 | 01:20 |  | 10/06/2022 | 16:00 |  | N2022026-P-03 |  |  | Moores Pond | 26 | 42.6568 | -72.3475 | X | N | R | -- | P | 2 | 167 | 167 | -- | -- | -- | 104 | 102 | -- | -- | -- | F | F | -- | -- | -- | 167 | 103
Eurofins Lancaster Laboratories Environment Testing, LLC | 410-102604-7 | N2022026-P-03 | PES | PFEESA | Total | <MDL | U |  | ng/g | 0.23 | 0.99 |  | Tissue | EPA 1633 | 01/12/2023 | 01:20 |  | 10/06/2022 | 16:00 |  | N2022026-P-03 |  |  | Moores Pond | 26 | 42.6568 | -72.3475 | X | N | R | -- | P | 2 | 167 | 167 | -- | -- | -- | 104 | 102 | -- | -- | -- | F | F | -- | -- | -- | 167 | 103
Eurofins Lancaster Laboratories Environment Testing, LLC | 410-102604-7 | N2022026-P-03 | PFECA A | PFMBA | Total | <MDL | U |  | ng/g | 0.20 | 0.99 |  | Tissue | EPA 1633 | 01/12/2023 | 01:20 |  | 10/06/2022 | 16:00 |  | N2022026-P-03 |  |  | Moores Pond | 26 | 42.6568 | -72.3475 | X | N | R | -- | P | 2 | 167 | 167 | -- | -- | -- | 104 | 102 | -- | -- | -- | F | F | -- | -- | -- | 167 | 103
Eurofins Lancaster Laboratories Environment Testing, LLC | 410-102604-7 | N2022026-P-03 | PFECA B | NFDHA | Total | <MDL | U |  | ng/g | 0.39 | 0.99 |  | Tissue | EPA 1633 | 01/12/2023 | 01:20 |  | 10/06/2022 | 16:00 |  | N2022026-P-03 |  |  | Moores Pond | 26 | 42.6568 | -72.3475 | X | N | R | -- | P | 2 | 167 | 167 | -- | -- | -- | 104 | 102 | -- | -- | -- | F | F | -- | -- | -- | 167 | 103
Eurofins Lancaster Laboratories Environment Testing, LLC | 410-102604-7 | N2022026-P-03 | PFECA F | PFMPA | Total | <MDL | U |  | ng/g | 0.12 | 0.99 |  | Tissue | EPA 1633 | 01/12/2023 | 01:20 |  | 10/06/2022 | 16:00 |  | N2022026-P-03 |  |  | Moores Pond | 26 | 42.6568 | -72.3475 | X | N | R | -- | P | 2 | 167 | 167 | -- | -- | -- | 104 | 102 | -- | -- | -- | F | F | -- | -- | -- | 167 | 103
Eurofins Lancaster Laboratories Environment Testing, LLC | 410-102604-7 | N2022026-P-03 | NEtFOSAA | NEtFOSAA | Total | <MDL | U |  | ng/g | 1.7 | 5.0 |  | Tissue | EPA 1633 | 01/12/2023 | 08:05 |  | 10/06/2022 | 16:00 |  | N2022026-P-03 |  |  | Moores Pond | 26 | 42.6568 | -72.3475 | X | N | R | -- | P | 2 | 167 | 167 | -- | -- | -- | 104 | 102 | -- | -- | -- | F | F | -- | -- | -- | 167 | 103
Eurofins Lancaster Laboratories Environment Testing, LLC | 410-102604-9 | N2022026-LMB-04 | 11Cl-PF3OUdS | 11Cl-PF3OUdS | Total | <MDL | U |  | ng/g | 0.25 | 2.0 |  | Tissue | EPA 1633 | 01/12/2023 | 02:38 |  | 10/06/2022 | 16:00 |  | N2022026-LMB-04 |  |  | Moores Pond | 26 | 42.6568 | -72.3475 | X | N | R | -- | LMB | 1 | 315 | -- | -- | -- | -- | 390 | -- | -- | -- | -- | F | -- | -- | -- | -- | 315 | 390
Eurofins Lancaster Laboratories Environment Testing, LLC | 410-102604-9 | N2022026-LMB-04 | 3:3 FTCA | 3:3FTCA | Total | <MDL | U |  | ng/g | 0.72 | 2.5 |  | Tissue | EPA 1633 | 01/12/2023 | 02:38 |  | 10/06/2022 | 16:00 |  | N2022026-LMB-04 |  |  | Moores Pond | 26 | 42.6568 | -72.3475 | X | N | R | -- | LMB | 1 | 315 | -- | -- | -- | -- | 390 | -- | -- | -- | -- | F | -- | -- | -- | -- | 315 | 390
Eurofins Lancaster Laboratories Environment Testing, LLC | 410-102604-9 | N2022026-LMB-04 | 4:2 FTS | 4:2FTS | Total | <MDL | U |  | ng/g | 0.56 | 2.0 |  | Tissue | EPA 1633 | 01/12/2023 | 02:38 |  | 10/06/2022 | 16:00 |  | N2022026-LMB-04 |  |  | Moores Pond | 26 | 42.6568 | -72.3475 | X | N | R | -- | LMB | 1 | 315 | -- | -- | -- | -- | 390 | -- | -- | -- | -- | F | -- | -- | -- | -- | 315 | 390
Eurofins Lancaster Laboratories Environment Testing, LLC | 410-102604-9 | N2022026-LMB-04 | 5:3 FTCA | 5:3FTCA | Total | <MDL | U |  | ng/g | 2.1 | 13 |  | Tissue | EPA 1633 | 01/12/2023 | 02:38 |  | 10/06/2022 | 16:00 |  | N2022026-LMB-04 |  |  | Moores Pond | 26 | 42.6568 | -72.3475 | X | N | R | -- | LMB | 1 | 315 | -- | -- | -- | -- | 390 | -- | -- | -- | -- | F | -- | -- | -- | -- | 315 | 390
Eurofins Lancaster Laboratories Environment Testing, LLC | 410-102604-9 | N2022026-LMB-04 | 6:2 FTS | 6:2FTS | Total | <MDL | U |  | ng/g | 1.4 | 3.0 |  | Tissue | EPA 1633 | 01/12/2023 | 02:38 |  | 10/06/2022 | 16:00 |  | N2022026-LMB-04 |  |  | Moores Pond | 26 | 42.6568 | -72.3475 | X | N | R | -- | LMB | 1 | 315 | -- | -- | -- | -- | 390 | -- | -- | -- | -- | F | -- | -- | -- | -- | 315 | 390
Eurofins Lancaster Laboratories Environment Testing, LLC | 410-102604-9 | N2022026-LMB-04 | 7:3 FTCA | 7:3FTCA | Total | <MDL | U |  | ng/g | 3.0 | 13 |  | Tissue | EPA 1633 | 01/12/2023 | 02:38 |  | 10/06/2022 | 16:00 |  | N2022026-LMB-04 |  |  | Moores Pond | 26 | 42.6568 | -72.3475 | X | N | R | -- | LMB | 1 | 315 | -- | -- | -- | -- | 390 | -- | -- | -- | -- | F | -- | -- | -- | -- | 315 | 390
Eurofins Lancaster Laboratories Environment Testing, LLC | 410-102604-9 | N2022026-LMB-04 | 8:2 FTS | 8:2FTS | Total | <MDL | U |  | ng/g | 0.68 | 2.0 |  | Tissue | EPA 1633 | 01/12/2023 | 02:38 |  | 10/06/2022 | 16:00 |  | N2022026-LMB-04 |  |  | Moores Pond | 26 | 42.6568 | -72.3475 | X | N | R | -- | LMB | 1 | 315 | -- | -- | -- | -- | 390 | -- | -- | -- | -- | F | -- | -- | -- | -- | 315 | 390
Eurofins Lancaster Laboratories Environment Testing, LLC | 410-102604-9 | N2022026-LMB-04 | 9Cl-PF3ONS | 9Cl-PF3ONS | Total | <MDL | U |  | ng/g | 0.26 | 2.0 |  | Tissue | EPA 1633 | 01/12/2023 | 02:38 |  | 10/06/2022 | 16:00 |  | N2022026-LMB-04 |  |  | Moores Pond | 26 | 42.6568 | -72.3475 | X | N | R | -- | LMB | 1 | 315 | -- | -- | -- | -- | 390 | -- | -- | -- | -- | F | -- | -- | -- | -- | 315 | 390
Eurofins Lancaster Laboratories Environment Testing, LLC | 410-102604-9 | N2022026-LMB-04 | DONA | ADONA | Total | <MDL | U |  | ng/g | 0.40 | 2.0 |  | Tissue | EPA 1633 | 01/12/2023 | 02:38 |  | 10/06/2022 | 16:00 |  | N2022026-LMB-04 |  |  | Moores Pond | 26 | 42.6568 | -72.3475 | X | N | R | -- | LMB | 1 | 315 | -- | -- | -- | -- | 390 | -- | -- | -- | -- | F | -- | -- | -- | -- | 315 | 390
Eurofins Lancaster Laboratories Environment Testing, LLC | 410-102604-9 | N2022026-LMB-04 | HFPO-DA | HFPO-DA | Total | <MDL | U |  | ng/g | 0.26 | 2.0 |  | Tissue | EPA 1633 | 01/12/2023 | 02:38 |  | 10/06/2022 | 16:00 |  | N2022026-LMB-04 |  |  | Moores Pond | 26 | 42.6568 | -72.3475 | X | N | R | -- | LMB | 1 | 315 | -- | -- | -- | -- | 390 | -- | -- | -- | -- | F | -- | -- | -- | -- | 315 | 390
Eurofins Lancaster Laboratories Environment Testing, LLC | 410-102604-9 | N2022026-LMB-04 | NEtFOSA | NEtFOSA | Total | <MDL | U |  | ng/g | 0.10 | 0.50 |  | Tissue | EPA 1633 | 01/12/2023 | 02:38 |  | 10/06/2022 | 16:00 |  | N2022026-LMB-04 |  |  | Moores Pond | 26 | 42.6568 | -72.3475 | X | N | R | -- | LMB | 1 | 315 | -- | -- | -- | -- | 390 | -- | -- | -- | -- | F | -- | -- | -- | -- | 315 | 390
Eurofins Lancaster Laboratories Environment Testing, LLC | 410-102604-9 | N2022026-LMB-04 | NEtFOSE | NEtFOSE | Total | <MDL | U |  | ng/g | 1.9 | 5.0 |  | Tissue | EPA 1633 | 01/12/2023 | 02:38 |  | 10/06/2022 | 16:00 |  | N2022026-LMB-04 |  |  | Moores Pond | 26 | 42.6568 | -72.3475 | X | N | R | -- | LMB | 1 | 315 | -- | -- | -- | -- | 390 | -- | -- | -- | -- | F | -- | -- | -- | -- | 315 | 390
Eurofins Lancaster Laboratories Environment Testing, LLC | 410-102604-9 | N2022026-LMB-04 | NMeFOSA | NMeFOSA | Total | <MDL | U |  | ng/g | 0.075 | 0.50 |  | Tissue | EPA 1633 | 01/12/2023 | 02:38 |  | 10/06/2022 | 16:00 |  | N2022026-LMB-04 |  |  | Moores Pond | 26 | 42.6568 | -72.3475 | X | N | R | -- | LMB | 1 | 315 | -- | -- | -- | -- | 390 | -- | -- | -- | -- | F | -- | -- | -- | -- | 315 | 390
Eurofins Lancaster Laboratories Environment Testing, LLC | 410-102604-9 | N2022026-LMB-04 | NMeFOSAA | NMeFOSAA | Total | <MDL | U |  | ng/g | 0.21 | 0.50 |  | Tissue | EPA 1633 | 01/12/2023 | 02:38 |  | 10/06/2022 | 16:00 |  | N2022026-LMB-04 |  |  | Moores Pond | 26 | 42.6568 | -72.3475 | X | N | R | -- | LMB | 1 | 315 | -- | -- | -- | -- | 390 | -- | -- | -- | -- | F | -- | -- | -- | -- | 315 | 390
Eurofins Lancaster Laboratories Environment Testing, LLC | 410-102604-9 | N2022026-LMB-04 | NMeFOSE | NMeFOSE | Total | <MDL | U |  | ng/g | 0.68 | 5.0 |  | Tissue | EPA 1633 | 01/12/2023 | 02:38 |  | 10/06/2022 | 16:00 |  | N2022026-LMB-04 |  |  | Moores Pond | 26 | 42.6568 | -72.3475 | X | N | R | -- | LMB | 1 | 315 | -- | -- | -- | -- | 390 | -- | -- | -- | -- | F | -- | -- | -- | -- | 315 | 390
Eurofins Lancaster Laboratories Environment Testing, LLC | 410-102604-9 | N2022026-LMB-04 | Perfluorobutanesulfonic acid | PFBS | Total | <MDL | U |  | ng/g | 0.17 | 0.50 |  | Tissue | EPA 1633 | 01/12/2023 | 02:38 |  | 10/06/2022 | 16:00 |  | N2022026-LMB-04 |  |  | Moores Pond | 26 | 42.6568 | -72.3475 | X | N | R | -- | LMB | 1 | 315 | -- | -- | -- | -- | 390 | -- | -- | -- | -- | F | -- | -- | -- | -- | 315 | 390
Eurofins Lancaster Laboratories Environment Testing, LLC | 410-102604-9 | N2022026-LMB-04 | Perfluorobutanoic acid | PFBA | Total | <MDL | U |  | ng/g | 0.36 | 2.0 |  | Tissue | EPA 1633 | 01/12/2023 | 02:38 |  | 10/06/2022 | 16:00 |  | N2022026-LMB-04 |  |  | Moores Pond | 26 | 42.6568 | -72.3475 | X | N | R | -- | LMB | 1 | 315 | -- | -- | -- | -- | 390 | -- | -- | -- | -- | F | -- | -- | -- | -- | 315 | 390
Eurofins Lancaster Laboratories Environment Testing, LLC | 410-102604-9 | N2022026-LMB-04 | Perfluorodecanesulfonic acid | PFDS | Total | <MDL | U |  | ng/g | 0.20 | 0.50 |  | Tissue | EPA 1633 | 01/12/2023 | 02:38 |  | 10/06/2022 | 16:00 |  | N2022026-LMB-04 |  |  | Moores Pond | 26 | 42.6568 | -72.3475 | X | N | R | -- | LMB | 1 | 315 | -- | -- | -- | -- | 390 | -- | -- | -- | -- | F | -- | -- | -- | -- | 315 | 390
Eurofins Lancaster Laboratories Environment Testing, LLC | 410-102604-9 | N2022026-LMB-04 | Perfluorodecanoic acid | PFDA | Total | 0.47 | J | carried forward lab qual and translated to "j" | ng/g | 0.22 | 0.50 |  | Tissue | EPA 1633 | 01/12/2023 | 02:38 |  | 10/06/2022 | 16:00 | j | N2022026-LMB-04 | 0.47 |  | Moores Pond | 26 | 42.6568 | -72.3475 | X | N | R | -- | LMB | 1 | 315 | -- | -- | -- | -- | 390 | -- | -- | -- | -- | F | -- | -- | -- | -- | 315 | 390
Eurofins Lancaster Laboratories Environment Testing, LLC | 410-102604-9 | N2022026-LMB-04 | Perfluorododecanesulfonic acid (PFDoS) | PFDoS | Total | <MDL | U |  | ng/g | 0.11 | 0.50 |  | Tissue | EPA 1633 | 01/12/2023 | 02:38 |  | 10/06/2022 | 16:00 |  | N2022026-LMB-04 |  |  | Moores Pond | 26 | 42.6568 | -72.3475 | X | N | R | -- | LMB | 1 | 315 | -- | -- | -- | -- | 390 | -- | -- | -- | -- | F | -- | -- | -- | -- | 315 | 390
Eurofins Lancaster Laboratories Environment Testing, LLC | 410-102604-9 | N2022026-LMB-04 | Perfluorododecanoic acid | PFDoA | Total | 0.73 |  |  | ng/g | 0.079 | 0.50 |  | Tissue | EPA 1633 | 01/12/2023 | 02:38 |  | 10/06/2022 | 16:00 |  | N2022026-LMB-04 | 0.73 |  | Moores Pond | 26 | 42.6568 | -72.3475 | X | N | R | -- | LMB | 1 | 315 | -- | -- | -- | -- | 390 | -- | -- | -- | -- | F | -- | -- | -- | -- | 315 | 390
Eurofins Lancaster Laboratories Environment Testing, LLC | 410-102604-9 | N2022026-LMB-04 | Perfluoroheptanesulfonic acid | PFHpS | Total | <MDL | U |  | ng/g | 0.12 | 0.50 |  | Tissue | EPA 1633 | 01/12/2023 | 02:38 |  | 10/06/2022 | 16:00 |  | N2022026-LMB-04 |  |  | Moores Pond | 26 | 42.6568 | -72.3475 | X | N | R | -- | LMB | 1 | 315 | -- | -- | -- | -- | 390 | -- | -- | -- | -- | F | -- | -- | -- | -- | 315 | 390
Eurofins Lancaster Laboratories Environment Testing, LLC | 410-102604-9 | N2022026-LMB-04 | Perfluoroheptanoic acid | PFHpA | Total | <MDL | U |  | ng/g | 0.12 | 0.50 |  | Tissue | EPA 1633 | 01/12/2023 | 02:38 |  | 10/06/2022 | 16:00 |  | N2022026-LMB-04 |  |  | Moores Pond | 26 | 42.6568 | -72.3475 | X | N | R | -- | LMB | 1 | 315 | -- | -- | -- | -- | 390 | -- | -- | -- | -- | F | -- | -- | -- | -- | 315 | 390
Eurofins Lancaster Laboratories Environment Testing, LLC | 410-102604-9 | N2022026-LMB-04 | Perfluorohexanesulfonic acid | PFHxS | Total | <MDL | U |  | ng/g | 0.077 | 0.50 |  | Tissue | EPA 1633 | 01/12/2023 | 02:38 |  | 10/06/2022 | 16:00 |  | N2022026-LMB-04 |  |  | Moores Pond | 26 | 42.6568 | -72.3475 | X | N | R | -- | LMB | 1 | 315 | -- | -- | -- | -- | 390 | -- | -- | -- | -- | F | -- | -- | -- | -- | 315 | 390
Eurofins Lancaster Laboratories Environment Testing, LLC | 410-102604-9 | N2022026-LMB-04 | Perfluorohexanoic acid | PFHxA | Total | <MDL | U |  | ng/g | 0.17 | 0.50 |  | Tissue | EPA 1633 | 01/12/2023 | 02:38 |  | 10/06/2022 | 16:00 |  | N2022026-LMB-04 |  |  | Moores Pond | 26 | 42.6568 | -72.3475 | X | N | R | -- | LMB | 1 | 315 | -- | -- | -- | -- | 390 | -- | -- | -- | -- | F | -- | -- | -- | -- | 315 | 390
Eurofins Lancaster Laboratories Environment Testing, LLC | 410-102604-9 | N2022026-LMB-04 | Perfluorononanesulfonic acid | PFNS | Total | <MDL | U |  | ng/g | 0.092 | 0.50 |  | Tissue | EPA 1633 | 01/12/2023 | 02:38 |  | 10/06/2022 | 16:00 |  | N2022026-LMB-04 |  |  | Moores Pond | 26 | 42.6568 | -72.3475 | X | N | R | -- | LMB | 1 | 315 | -- | -- | -- | -- | 390 | -- | -- | -- | -- | F | -- | -- | -- | -- | 315 | 390
Eurofins Lancaster Laboratories Environment Testing, LLC | 410-102604-9 | N2022026-LMB-04 | Perfluorononanoic acid | PFNA | Total | <MDL | U |  | ng/g | 0.15 | 0.50 |  | Tissue | EPA 1633 | 01/12/2023 | 02:38 |  | 10/06/2022 | 16:00 |  | N2022026-LMB-04 |  |  | Moores Pond | 26 | 42.6568 | -72.3475 | X | N | R | -- | LMB | 1 | 315 | -- | -- | -- | -- | 390 | -- | -- | -- | -- | F | -- | -- | -- | -- | 315 | 390
Eurofins Lancaster Laboratories Environment Testing, LLC | 410-102604-9 | N2022026-LMB-04 | Perfluorooctanesulfonamide | PFOSA | Total | <MDL | U |  | ng/g | 0.094 | 0.50 |  | Tissue | EPA 1633 | 01/12/2023 | 02:38 |  | 10/06/2022 | 16:00 |  | N2022026-LMB-04 |  |  | Moores Pond | 26 | 42.6568 | -72.3475 | X | N | R | -- | LMB | 1 | 315 | -- | -- | -- | -- | 390 | -- | -- | -- | -- | F | -- | -- | -- | -- | 315 | 390
Eurofins Lancaster Laboratories Environment Testing, LLC | 410-102604-9 | N2022026-LMB-04 | Perfluorooctanesulfonic acid | PFOS | Total | 2.7 |  | added "d" qual for PFOS for same analysis date for duplicate pair >40%; added "b" due to blank hit of .54 | ng/g | 0.12 | 0.50 |  | Tissue | EPA 1633 | 01/12/2023 | 02:38 |  | 10/06/2022 | 16:00 | bd | N2022026-LMB-04 | 2.7 | 1 | Moores Pond | 26 | 42.6568 | -72.3475 | X | N | R | -- | LMB | 1 | 315 | -- | -- | -- | -- | 390 | -- | -- | -- | -- | F | -- | -- | -- | -- | 315 | 390
Eurofins Lancaster Laboratories Environment Testing, LLC | 410-102604-9 | N2022026-LMB-04 | Perfluorooctanoic acid | PFOA | Total | <MDL | U |  | ng/g | 0.20 | 0.50 |  | Tissue | EPA 1633 | 01/12/2023 | 02:38 |  | 10/06/2022 | 16:00 |  | N2022026-LMB-04 |  |  | Moores Pond | 26 | 42.6568 | -72.3475 | X | N | R | -- | LMB | 1 | 315 | -- | -- | -- | -- | 390 | -- | -- | -- | -- | F | -- | -- | -- | -- | 315 | 390
Eurofins Lancaster Laboratories Environment Testing, LLC | 410-102604-9 | N2022026-LMB-04 | Perfluoropentanesulfonic acid | PFPeS | Total | <MDL | U |  | ng/g | 0.092 | 0.50 |  | Tissue | EPA 1633 | 01/12/2023 | 02:38 |  | 10/06/2022 | 16:00 |  | N2022026-LMB-04 |  |  | Moores Pond | 26 | 42.6568 | -72.3475 | X | N | R | -- | LMB | 1 | 315 | -- | -- | -- | -- | 390 | -- | -- | -- | -- | F | -- | -- | -- | -- | 315 | 390
Eurofins Lancaster Laboratories Environment Testing, LLC | 410-102604-9 | N2022026-LMB-04 | Perfluoropentanoic acid | PFPeA | Total | <MDL | U |  | ng/g | 0.13 | 1.0 |  | Tissue | EPA 1633 | 01/12/2023 | 02:38 |  | 10/06/2022 | 16:00 |  | N2022026-LMB-04 |  |  | Moores Pond | 26 | 42.6568 | -72.3475 | X | N | R | -- | LMB | 1 | 315 | -- | -- | -- | -- | 390 | -- | -- | -- | -- | F | -- | -- | -- | -- | 315 | 390
Eurofins Lancaster Laboratories Environment Testing, LLC | 410-102604-9 | N2022026-LMB-04 | Perfluorotetradecanoic acid | PFTeDA | Total | 0.37 | J | carried forward lab qual and translated to "j" | ng/g | 0.11 | 0.50 |  | Tissue | EPA 1633 | 01/12/2023 | 02:38 |  | 10/06/2022 | 16:00 | j | N2022026-LMB-04 | 0.37 |  | Moores Pond | 26 | 42.6568 | -72.3475 | X | N | R | -- | LMB | 1 | 315 | -- | -- | -- | -- | 390 | -- | -- | -- | -- | F | -- | -- | -- | -- | 315 | 390
Eurofins Lancaster Laboratories Environment Testing, LLC | 410-102604-9 | N2022026-LMB-04 | Perfluorotridecanoic acid | PFTrDA | Total | 0.74 |  |  | ng/g | 0.080 | 0.50 |  | Tissue | EPA 1633 | 01/12/2023 | 02:38 |  | 10/06/2022 | 16:00 |  | N2022026-LMB-04 | 0.74 |  | Moores Pond | 26 | 42.6568 | -72.3475 | X | N | R | -- | LMB | 1 | 315 | -- | -- | -- | -- | 390 | -- | -- | -- | -- | F | -- | -- | -- | -- | 315 | 390
Eurofins Lancaster Laboratories Environment Testing, LLC | 410-102604-9 | N2022026-LMB-04 | Perfluoroundecanoic acid | PFUnA | Total | 1.2 | I | carried forward lab qual and translated to "j" | ng/g | 0.13 | 0.50 |  | Tissue | EPA 1633 | 01/12/2023 | 02:38 |  | 10/06/2022 | 16:00 | j | N2022026-LMB-04 | 1.2 |  | Moores Pond | 26 | 42.6568 | -72.3475 | X | N | R | -- | LMB | 1 | 315 | -- | -- | -- | -- | 390 | -- | -- | -- | -- | F | -- | -- | -- | -- | 315 | 390
Eurofins Lancaster Laboratories Environment Testing, LLC | 410-102604-9 | N2022026-LMB-04 | PES | PFEESA | Total | <MDL | U |  | ng/g | 0.23 | 1.0 |  | Tissue | EPA 1633 | 01/12/2023 | 02:38 |  | 10/06/2022 | 16:00 |  | N2022026-LMB-04 |  |  | Moores Pond | 26 | 42.6568 | -72.3475 | X | N | R | -- | LMB | 1 | 315 | -- | -- | -- | -- | 390 | -- | -- | -- | -- | F | -- | -- | -- | -- | 315 | 390
Eurofins Lancaster Laboratories Environment Testing, LLC | 410-102604-9 | N2022026-LMB-04 | PFECA A | PFMBA | Total | <MDL | U |  | ng/g | 0.20 | 1.0 |  | Tissue | EPA 1633 | 01/12/2023 | 02:38 |  | 10/06/2022 | 16:00 |  | N2022026-LMB-04 |  |  | Moores Pond | 26 | 42.6568 | -72.3475 | X | N | R | -- | LMB | 1 | 315 | -- | -- | -- | -- | 390 | -- | -- | -- | -- | F | -- | -- | -- | -- | 315 | 390
Eurofins Lancaster Laboratories Environment Testing, LLC | 410-102604-9 | N2022026-LMB-04 | PFECA B | NFDHA | Total | <MDL | U |  | ng/g | 0.39 | 1.0 |  | Tissue | EPA 1633 | 01/12/2023 | 02:38 |  | 10/06/2022 | 16:00 |  | N2022026-LMB-04 |  |  | Moores Pond | 26 | 42.6568 | -72.3475 | X | N | R | -- | LMB | 1 | 315 | -- | -- | -- | -- | 390 | -- | -- | -- | -- | F | -- | -- | -- | -- | 315 | 390
Eurofins Lancaster Laboratories Environment Testing, LLC | 410-102604-9 | N2022026-LMB-04 | PFECA F | PFMPA | Total | <MDL | U |  | ng/g | 0.12 | 1.0 |  | Tissue | EPA 1633 | 01/12/2023 | 02:38 |  | 10/06/2022 | 16:00 |  | N2022026-LMB-04 |  |  | Moores Pond | 26 | 42.6568 | -72.3475 | X | N | R | -- | LMB | 1 | 315 | -- | -- | -- | -- | 390 | -- | -- | -- | -- | F | -- | -- | -- | -- | 315 | 390
Eurofins Lancaster Laboratories Environment Testing, LLC | 410-102604-9 | N2022026-LMB-04 | NEtFOSAA | NEtFOSAA | Total | <MDL | U |  | ng/g | 1.7 | 5.0 |  | Tissue | EPA 1633 | 01/12/2023 | 08:32 |  | 10/06/2022 | 16:00 |  | N2022026-LMB-04 |  |  | Moores Pond | 26 | 42.6568 | -72.3475 | X | N | R | -- | LMB | 1 | 315 | -- | -- | -- | -- | 390 | -- | -- | -- | -- | F | -- | -- | -- | -- | 315 | 390
Eurofins Lancaster Laboratories Environment Testing, LLC | 410-92328-10 | N2022049WS-01 | 11Cl-PF3OUdS | 11Cl-PF3OUdS | Total | <MDL | U cn |  | ng/g | 0.25 | 2.0 |  | Tissue | EPA 1633 | 09/15/2022 | 05:25 |  | 07/21/2022 | 11:00 |  | N2022049-WS-01 |  |  | Nashua River | 49 | 42.6287 | -71.5935 |  | N | R | -- | WS | 3 | 483 | 466 | 430 | -- | -- | 1188 | 1384 | 907 | -- | -- | F | F | M | -- | -- | 459.6667 | 1159.6667
Eurofins Lancaster Laboratories Environment Testing, LLC | 410-92328-10 | N2022049WS-01 | 3:3 FTCA | 3:3FTCA | Total | <MDL | U cn |  | ng/g | 0.71 | 2.5 |  | Tissue | EPA 1633 | 09/15/2022 | 05:25 |  | 07/21/2022 | 11:00 |  | N2022049-WS-01 |  |  | Nashua River | 49 | 42.6287 | -71.5935 |  | N | R | -- | WS | 3 | 483 | 466 | 430 | -- | -- | 1188 | 1384 | 907 | -- | -- | F | F | M | -- | -- | 459.6667 | 1159.6667
Eurofins Lancaster Laboratories Environment Testing, LLC | 410-92328-10 | N2022049WS-01 | 5:3 FTCA | 5:3FTCA | Total | <MDL | U cn |  | ng/g | 2.1 | 12 |  | Tissue | EPA 1633 | 09/15/2022 | 05:25 |  | 07/21/2022 | 11:00 |  | N2022049-WS-01 |  |  | Nashua River | 49 | 42.6287 | -71.5935 |  | N | R | -- | WS | 3 | 483 | 466 | 430 | -- | -- | 1188 | 1384 | 907 | -- | -- | F | F | M | -- | -- | 459.6667 | 1159.6667
Eurofins Lancaster Laboratories Environment Testing, LLC | 410-92328-10 | N2022049WS-01 | 6:2 FTS | 6:2FTS | Total | <MDL | U cn |  | ng/g | 1.4 | 2.9 |  | Tissue | EPA 1633 | 09/15/2022 | 05:25 |  | 07/21/2022 | 11:00 |  | N2022049-WS-01 |  |  | Nashua River | 49 | 42.6287 | -71.5935 |  | N | R | -- | WS | 3 | 483 | 466 | 430 | -- | -- | 1188 | 1384 | 907 | -- | -- | F | F | M | -- | -- | 459.6667 | 1159.6667
Eurofins Lancaster Laboratories Environment Testing, LLC | 410-92328-10 | N2022049WS-01 | 7:3 FTCA | 7:3FTCA | Total | <MDL | U cn |  | ng/g | 2.9 | 12 |  | Tissue | EPA 1633 | 09/15/2022 | 05:25 |  | 07/21/2022 | 11:00 |  | N2022049-WS-01 |  |  | Nashua River | 49 | 42.6287 | -71.5935 |  | N | R | -- | WS | 3 | 483 | 466 | 430 | -- | -- | 1188 | 1384 | 907 | -- | -- | F | F | M | -- | -- | 459.6667 | 1159.6667
Eurofins Lancaster Laboratories Environment Testing, LLC | 410-92328-10 | N2022049WS-01 | 9Cl-PF3ONS | 9Cl-PF3ONS | Total | <MDL | U cn |  | ng/g | 0.25 | 2.0 |  | Tissue | EPA 1633 | 09/15/2022 | 05:25 |  | 07/21/2022 | 11:00 |  | N2022049-WS-01 |  |  | Nashua River | 49 | 42.6287 | -71.5935 |  | N | R | -- | WS | 3 | 483 | 466 | 430 | -- | -- | 1188 | 1384 | 907 | -- | -- | F | F | M | -- | -- | 459.6667 | 1159.6667
Eurofins Lancaster Laboratories Environment Testing, LLC | 410-92328-10 | N2022049WS-01 | DONA | ADONA | Total | <MDL | U cn |  | ng/g | 0.39 | 2.0 |  | Tissue | EPA 1633 | 09/15/2022 | 05:25 |  | 07/21/2022 | 11:00 |  | N2022049-WS-01 |  |  | Nashua River | 49 | 42.6287 | -71.5935 |  | N | R | -- | WS | 3 | 483 | 466 | 430 | -- | -- | 1188 | 1384 | 907 | -- | -- | F | F | M | -- | -- | 459.6667 | 1159.6667
Eurofins Lancaster Laboratories Environment Testing, LLC | 410-92328-10 | N2022049WS-01 | HFPO-DA | HFPO-DA | Total | <MDL | U cn |  | ng/g | 0.26 | 2.0 |  | Tissue | EPA 1633 | 09/15/2022 | 05:25 |  | 07/21/2022 | 11:00 |  | N2022049-WS-01 |  |  | Nashua River | 49 | 42.6287 | -71.5935 |  | N | R | -- | WS | 3 | 483 | 466 | 430 | -- | -- | 1188 | 1384 | 907 | -- | -- | F | F | M | -- | -- | 459.6667 | 1159.6667
Eurofins Lancaster Laboratories Environment Testing, LLC | 410-92328-10 | N2022049WS-01 | NEtFOSA | NEtFOSA | Total | <MDL | U cn |  | ng/g | 0.10 | 0.49 |  | Tissue | EPA 1633 | 09/15/2022 | 05:25 |  | 07/21/2022 | 11:00 |  | N2022049-WS-01 |  |  | Nashua River | 49 | 42.6287 | -71.5935 |  | N | R | -- | WS | 3 | 483 | 466 | 430 | -- | -- | 1188 | 1384 | 907 | -- | -- | F | F | M | -- | -- | 459.6667 | 1159.6667
Eurofins Lancaster Laboratories Environment Testing, LLC | 410-92328-10 | N2022049WS-01 | NEtFOSE | NEtFOSE | Total | <MDL | U cn |  | ng/g | 1.8 | 4.9 |  | Tissue | EPA 1633 | 09/15/2022 | 05:25 |  | 07/21/2022 | 11:00 |  | N2022049-WS-01 |  |  | Nashua River | 49 | 42.6287 | -71.5935 |  | N | R | -- | WS | 3 | 483 | 466 | 430 | -- | -- | 1188 | 1384 | 907 | -- | -- | F | F | M | -- | -- | 459.6667 | 1159.6667
Eurofins Lancaster Laboratories Environment Testing, LLC | 410-92328-10 | N2022049WS-01 | NMeFOSA | NMeFOSA | Total | <MDL | U cn |  | ng/g | 0.074 | 0.49 |  | Tissue | EPA 1633 | 09/15/2022 | 05:25 |  | 07/21/2022 | 11:00 |  | N2022049-WS-01 |  |  | Nashua River | 49 | 42.6287 | -71.5935 |  | N | R | -- | WS | 3 | 483 | 466 | 430 | -- | -- | 1188 | 1384 | 907 | -- | -- | F | F | M | -- | -- | 459.6667 | 1159.6667
Eurofins Lancaster Laboratories Environment Testing, LLC | 410-92328-10 | N2022049WS-01 | NMeFOSE | NMeFOSE | Total | <MDL | U cn |  | ng/g | 0.67 | 4.9 |  | Tissue | EPA 1633 | 09/15/2022 | 05:25 |  | 07/21/2022 | 11:00 |  | N2022049-WS-01 |  |  | Nashua River | 49 | 42.6287 | -71.5935 |  | N | R | -- | WS | 3 | 483 | 466 | 430 | -- | -- | 1188 | 1384 | 907 | -- | -- | F | F | M | -- | -- | 459.6667 | 1159.6667
Eurofins Lancaster Laboratories Environment Testing, LLC | 410-92328-10 | N2022049WS-01 | Perfluorobutanesulfonic acid | PFBS | Total | <MDL | U cn |  | ng/g | 0.17 | 0.49 |  | Tissue | EPA 1633 | 09/15/2022 | 05:25 |  | 07/21/2022 | 11:00 |  | N2022049-WS-01 |  |  | Nashua River | 49 | 42.6287 | -71.5935 |  | N | R | -- | WS | 3 | 483 | 466 | 430 | -- | -- | 1188 | 1384 | 907 | -- | -- | F | F | M | -- | -- | 459.6667 | 1159.6667
Eurofins Lancaster Laboratories Environment Testing, LLC | 410-92328-10 | N2022049WS-01 | Perfluorobutanoic acid | PFBA | Total | <MDL | U cn |  | ng/g | 0.36 | 2.0 |  | Tissue | EPA 1633 | 09/15/2022 | 05:25 |  | 07/21/2022 | 11:00 |  | N2022049-WS-01 |  |  | Nashua River | 49 | 42.6287 | -71.5935 |  | N | R | -- | WS | 3 | 483 | 466 | 430 | -- | -- | 1188 | 1384 | 907 | -- | -- | F | F | M | -- | -- | 459.6667 | 1159.6667
Eurofins Lancaster Laboratories Environment Testing, LLC | 410-92328-10 | N2022049WS-01 | Perfluorodecanesulfonic acid | PFDS | Total | 0.40 | J cn | carried forward lab qual and translated to "j" | ng/g | 0.20 | 0.49 |  | Tissue | EPA 1633 | 09/15/2022 | 05:25 |  | 07/21/2022 | 11:00 | j | N2022049-WS-01 | 0.4 |  | Nashua River | 49 | 42.6287 | -71.5935 |  | N | R | -- | WS | 3 | 483 | 466 | 430 | -- | -- | 1188 | 1384 | 907 | -- | -- | F | F | M | -- | -- | 459.6667 | 1159.6667
Eurofins Lancaster Laboratories Environment Testing, LLC | 410-92328-10 | N2022049WS-01 | Perfluorodecanoic acid | PFDA | Total | 1.8 | cn |  | ng/g | 0.21 | 0.49 |  | Tissue | EPA 1633 | 09/15/2022 | 05:25 |  | 07/21/2022 | 11:00 |  | N2022049-WS-01 | 1.8 |  | Nashua River | 49 | 42.6287 | -71.5935 |  | N | R | -- | WS | 3 | 483 | 466 | 430 | -- | -- | 1188 | 1384 | 907 | -- | -- | F | F | M | -- | -- | 459.6667 | 1159.6667
Eurofins Lancaster Laboratories Environment Testing, LLC | 410-92328-10 | N2022049WS-01 | Perfluorododecanesulfonic acid (PFDoS) | PFDoS | Total | <MDL | U cn |  | ng/g | 0.11 | 0.49 |  | Tissue | EPA 1633 | 09/15/2022 | 05:25 |  | 07/21/2022 | 11:00 |  | N2022049-WS-01 |  |  | Nashua River | 49 | 42.6287 | -71.5935 |  | N | R | -- | WS | 3 | 483 | 466 | 430 | -- | -- | 1188 | 1384 | 907 | -- | -- | F | F | M | -- | -- | 459.6667 | 1159.6667
Eurofins Lancaster Laboratories Environment Testing, LLC | 410-92328-10 | N2022049WS-01 | Perfluorododecanoic acid | PFDoA | Total | 1.3 | cn |  | ng/g | 0.077 | 0.49 |  | Tissue | EPA 1633 | 09/15/2022 | 05:25 |  | 07/21/2022 | 11:00 |  | N2022049-WS-01 | 1.3 |  | Nashua River | 49 | 42.6287 | -71.5935 |  | N | R | -- | WS | 3 | 483 | 466 | 430 | -- | -- | 1188 | 1384 | 907 | -- | -- | F | F | M | -- | -- | 459.6667 | 1159.6667
Eurofins Lancaster Laboratories Environment Testing, LLC | 410-92328-10 | N2022049WS-01 | Perfluoroheptanesulfonic acid | PFHpS | Total | <MDL | U cn |  | ng/g | 0.12 | 0.49 |  | Tissue | EPA 1633 | 09/15/2022 | 05:25 |  | 07/21/2022 | 11:00 |  | N2022049-WS-01 |  |  | Nashua River | 49 | 42.6287 | -71.5935 |  | N | R | -- | WS | 3 | 483 | 466 | 430 | -- | -- | 1188 | 1384 | 907 | -- | -- | F | F | M | -- | -- | 459.6667 | 1159.6667
Eurofins Lancaster Laboratories Environment Testing, LLC | 410-92328-10 | N2022049WS-01 | Perfluoroheptanoic acid | PFHpA | Total | <MDL | U cn |  | ng/g | 0.12 | 0.49 |  | Tissue | EPA 1633 | 09/15/2022 | 05:25 |  | 07/21/2022 | 11:00 |  | N2022049-WS-01 |  |  | Nashua River | 49 | 42.6287 | -71.5935 |  | N | R | -- | WS | 3 | 483 | 466 | 430 | -- | -- | 1188 | 1384 | 907 | -- | -- | F | F | M | -- | -- | 459.6667 | 1159.6667
Eurofins Lancaster Laboratories Environment Testing, LLC | 410-92328-10 | N2022049WS-01 | Perfluorohexanesulfonic acid | PFHxS | Total | 0.22 | J cn | carried forward lab qual and translated to "j" | ng/g | 0.075 | 0.49 |  | Tissue | EPA 1633 | 09/15/2022 | 05:25 |  | 07/21/2022 | 11:00 | j | N2022049-WS-01 | 0.22 | 1 | Nashua River | 49 | 42.6287 | -71.5935 |  | N | R | -- | WS | 3 | 483 | 466 | 430 | -- | -- | 1188 | 1384 | 907 | -- | -- | F | F | M | -- | -- | 459.6667 | 1159.6667
Eurofins Lancaster Laboratories Environment Testing, LLC | 410-92328-10 | N2022049WS-01 | Perfluorohexanoic acid | PFHxA | Total | <MDL | U cn |  | ng/g | 0.16 | 0.49 |  | Tissue | EPA 1633 | 09/15/2022 | 05:25 |  | 07/21/2022 | 11:00 |  | N2022049-WS-01 |  |  | Nashua River | 49 | 42.6287 | -71.5935 |  | N | R | -- | WS | 3 | 483 | 466 | 430 | -- | -- | 1188 | 1384 | 907 | -- | -- | F | F | M | -- | -- | 459.6667 | 1159.6667
Eurofins Lancaster Laboratories Environment Testing, LLC | 410-92328-10 | N2022049WS-01 | Perfluorononanesulfonic acid | PFNS | Total | <MDL | U cn |  | ng/g | 0.090 | 0.49 |  | Tissue | EPA 1633 | 09/15/2022 | 05:25 |  | 07/21/2022 | 11:00 |  | N2022049-WS-01 |  |  | Nashua River | 49 | 42.6287 | -71.5935 |  | N | R | -- | WS | 3 | 483 | 466 | 430 | -- | -- | 1188 | 1384 | 907 | -- | -- | F | F | M | -- | -- | 459.6667 | 1159.6667
Eurofins Lancaster Laboratories Environment Testing, LLC | 410-92328-10 | N2022049WS-01 | Perfluorononanoic acid | PFNA | Total | 0.41 | J cn | carried forward lab qual and translated to "j" | ng/g | 0.15 | 0.49 |  | Tissue | EPA 1633 | 09/15/2022 | 05:25 |  | 07/21/2022 | 11:00 | j | N2022049-WS-01 | 0.41 | 1 | Nashua River | 49 | 42.6287 | -71.5935 |  | N | R | -- | WS | 3 | 483 | 466 | 430 | -- | -- | 1188 | 1384 | 907 | -- | -- | F | F | M | -- | -- | 459.6667 | 1159.6667
Eurofins Lancaster Laboratories Environment Testing, LLC | 410-92328-10 | N2022049WS-01 | Perfluorooctanesulfonamide | PFOSA | Total | 1.1 | cn |  | ng/g | 0.092 | 0.49 |  | Tissue | EPA 1633 | 09/15/2022 | 05:25 |  | 07/21/2022 | 11:00 |  | N2022049-WS-01 | 1.1 |  | Nashua River | 49 | 42.6287 | -71.5935 |  | N | R | -- | WS | 3 | 483 | 466 | 430 | -- | -- | 1188 | 1384 | 907 | -- | -- | F | F | M | -- | -- | 459.6667 | 1159.6667
Eurofins Lancaster Laboratories Environment Testing, LLC | 410-92328-10 | N2022049WS-01 | Perfluorooctanesulfonic acid | PFOS | Total | 16 | cn |  | ng/g | 0.12 | 0.49 |  | Tissue | EPA 1633 | 09/15/2022 | 05:25 |  | 07/21/2022 | 11:00 |  | N2022049-WS-01 | 16 | 1 | Nashua River | 49 | 42.6287 | -71.5935 |  | N | R | -- | WS | 3 | 483 | 466 | 430 | -- | -- | 1188 | 1384 | 907 | -- | -- | F | F | M | -- | -- | 459.6667 | 1159.6667
Eurofins Lancaster Laboratories Environment Testing, LLC | 410-92328-10 | N2022049WS-01 | Perfluorooctanoic acid | PFOA | Total | 0.20 | J cn | carried forward lab qual and translated to "j" | ng/g | 0.20 | 0.49 |  | Tissue | EPA 1633 | 09/15/2022 | 05:25 |  | 07/21/2022 | 11:00 | j | N2022049-WS-01 | 0.2 |  | Nashua River | 49 | 42.6287 | -71.5935 |  | N | R | -- | WS | 3 | 483 | 466 | 430 | -- | -- | 1188 | 1384 | 907 | -- | -- | F | F | M | -- | -- | 459.6667 | 1159.6667
Eurofins Lancaster Laboratories Environment Testing, LLC | 410-92328-10 | N2022049WS-01 | Perfluoropentanesulfonic acid | PFPeS | Total | <MDL | U cn |  | ng/g | 0.090 | 0.49 |  | Tissue | EPA 1633 | 09/15/2022 | 05:25 |  | 07/21/2022 | 11:00 |  | N2022049-WS-01 |  |  | Nashua River | 49 | 42.6287 | -71.5935 |  | N | R | -- | WS | 3 | 483 | 466 | 430 | -- | -- | 1188 | 1384 | 907 | -- | -- | F | F | M | -- | -- | 459.6667 | 1159.6667
Eurofins Lancaster Laboratories Environment Testing, LLC | 410-92328-10 | N2022049WS-01 | Perfluoropentanoic acid | PFPeA | Total | <MDL | U cn |  | ng/g | 0.13 | 0.98 |  | Tissue | EPA 1633 | 09/15/2022 | 05:25 |  | 07/21/2022 | 11:00 |  | N2022049-WS-01 |  |  | Nashua River | 49 | 42.6287 | -71.5935 |  | N | R | -- | WS | 3 | 483 | 466 | 430 | -- | -- | 1188 | 1384 | 907 | -- | -- | F | F | M | -- | -- | 459.6667 | 1159.6667
Eurofins Lancaster Laboratories Environment Testing, LLC | 410-92328-10 | N2022049WS-01 | Perfluorotetradecanoic acid | PFTeDA | Total | 0.70 | cn |  | ng/g | 0.10 | 0.49 |  | Tissue | EPA 1633 | 09/15/2022 | 05:25 |  | 07/21/2022 | 11:00 |  | N2022049-WS-01 | 0.7 |  | Nashua River | 49 | 42.6287 | -71.5935 |  | N | R | -- | WS | 3 | 483 | 466 | 430 | -- | -- | 1188 | 1384 | 907 | -- | -- | F | F | M | -- | -- | 459.6667 | 1159.6667
Eurofins Lancaster Laboratories Environment Testing, LLC | 410-92328-10 | N2022049WS-01 | Perfluorotridecanoic acid | PFTrDA | Total | 1.0 | cn |  | ng/g | 0.078 | 0.49 |  | Tissue | EPA 1633 | 09/15/2022 | 05:25 |  | 07/21/2022 | 11:00 |  | N2022049-WS-01 | 1 |  | Nashua River | 49 | 42.6287 | -71.5935 |  | N | R | -- | WS | 3 | 483 | 466 | 430 | -- | -- | 1188 | 1384 | 907 | -- | -- | F | F | M | -- | -- | 459.6667 | 1159.6667
Eurofins Lancaster Laboratories Environment Testing, LLC | 410-92328-10 | N2022049WS-01 | Perfluoroundecanoic acid | PFUnA | Total | 1.1 | cn |  | ng/g | 0.13 | 0.49 |  | Tissue | EPA 1633 | 09/15/2022 | 05:25 |  | 07/21/2022 | 11:00 |  | N2022049-WS-01 | 1.1 |  | Nashua River | 49 | 42.6287 | -71.5935 |  | N | R | -- | WS | 3 | 483 | 466 | 430 | -- | -- | 1188 | 1384 | 907 | -- | -- | F | F | M | -- | -- | 459.6667 | 1159.6667
Eurofins Lancaster Laboratories Environment Testing, LLC | 410-92328-10 | N2022049WS-01 | PES | PFEESA | Total | <MDL | U cn |  | ng/g | 0.23 | 0.98 |  | Tissue | EPA 1633 | 09/15/2022 | 05:25 |  | 07/21/2022 | 11:00 |  | N2022049-WS-01 |  |  | Nashua River | 49 | 42.6287 | -71.5935 |  | N | R | -- | WS | 3 | 483 | 466 | 430 | -- | -- | 1188 | 1384 | 907 | -- | -- | F | F | M | -- | -- | 459.6667 | 1159.6667
Eurofins Lancaster Laboratories Environment Testing, LLC | 410-92328-10 | N2022049WS-01 | PFECA A | PFMBA | Total | <MDL | U cn |  | ng/g | 0.20 | 0.98 |  | Tissue | EPA 1633 | 09/15/2022 | 05:25 |  | 07/21/2022 | 11:00 |  | N2022049-WS-01 |  |  | Nashua River | 49 | 42.6287 | -71.5935 |  | N | R | -- | WS | 3 | 483 | 466 | 430 | -- | -- | 1188 | 1384 | 907 | -- | -- | F | F | M | -- | -- | 459.6667 | 1159.6667
Eurofins Lancaster Laboratories Environment Testing, LLC | 410-92328-10 | N2022049WS-01 | PFECA B | NFDHA | Total | <MDL | U cn |  | ng/g | 0.38 | 0.98 |  | Tissue | EPA 1633 | 09/15/2022 | 05:25 |  | 07/21/2022 | 11:00 |  | N2022049-WS-01 |  |  | Nashua River | 49 | 42.6287 | -71.5935 |  | N | R | -- | WS | 3 | 483 | 466 | 430 | -- | -- | 1188 | 1384 | 907 | -- | -- | F | F | M | -- | -- | 459.6667 | 1159.6667
Eurofins Lancaster Laboratories Environment Testing, LLC | 410-92328-10 | N2022049WS-01 | PFECA F | PFMPA | Total | <MDL | U cn |  | ng/g | 0.12 | 0.98 |  | Tissue | EPA 1633 | 09/15/2022 | 05:25 |  | 07/21/2022 | 11:00 |  | N2022049-WS-01 |  |  | Nashua River | 49 | 42.6287 | -71.5935 |  | N | R | -- | WS | 3 | 483 | 466 | 430 | -- | -- | 1188 | 1384 | 907 | -- | -- | F | F | M | -- | -- | 459.6667 | 1159.6667
Eurofins Lancaster Laboratories Environment Testing, LLC | 410-92328-10 | N2022049WS-01 | 4:2 FTS | 4:2FTS | Total | <MDL | U cn |  | ng/g | 5.4 | 20 |  | Tissue | EPA 1633 | 09/21/2022 | 00:54 |  | 07/21/2022 | 11:00 |  | N2022049-WS-01 |  |  | Nashua River | 49 | 42.6287 | -71.5935 |  | N | R | -- | WS | 3 | 483 | 466 | 430 | -- | -- | 1188 | 1384 | 907 | -- | -- | F | F | M | -- | -- | 459.6667 | 1159.6667
Eurofins Lancaster Laboratories Environment Testing, LLC | 410-92328-10 | N2022049WS-01 | 8:2 FTS | 8:2FTS | Total | <MDL | U cn |  | ng/g | 6.7 | 20 |  | Tissue | EPA 1633 | 09/21/2022 | 00:54 |  | 07/21/2022 | 11:00 |  | N2022049-WS-01 |  |  | Nashua River | 49 | 42.6287 | -71.5935 |  | N | R | -- | WS | 3 | 483 | 466 | 430 | -- | -- | 1188 | 1384 | 907 | -- | -- | F | F | M | -- | -- | 459.6667 | 1159.6667
Eurofins Lancaster Laboratories Environment Testing, LLC | 410-92328-10 | N2022049WS-01 | NEtFOSAA | NEtFOSAA | Total | <MDL | U cn |  | ng/g | 1.7 | 4.9 |  | Tissue | EPA 1633 | 09/21/2022 | 00:54 |  | 07/21/2022 | 11:00 |  | N2022049-WS-01 |  |  | Nashua River | 49 | 42.6287 | -71.5935 |  | N | R | -- | WS | 3 | 483 | 466 | 430 | -- | -- | 1188 | 1384 | 907 | -- | -- | F | F | M | -- | -- | 459.6667 | 1159.6667
Eurofins Lancaster Laboratories Environment Testing, LLC | 410-92328-10 | N2022049WS-01 | NMeFOSAA | NMeFOSAA | Total | <MDL | U cn |  | ng/g | 2.0 | 4.9 |  | Tissue | EPA 1633 | 09/21/2022 | 00:54 |  | 07/21/2022 | 11:00 |  | N2022049-WS-01 |  |  | Nashua River | 49 | 42.6287 | -71.5935 |  | N | R | -- | WS | 3 | 483 | 466 | 430 | -- | -- | 1188 | 1384 | 907 | -- | -- | F | F | M | -- | -- | 459.6667 | 1159.6667
Eurofins Lancaster Laboratories Environment Testing, LLC | 410-92328-11 | N2022049WS-02 | 11Cl-PF3OUdS | 11Cl-PF3OUdS | Total | <MDL | U cn |  | ng/g | 0.25 | 2.0 |  | Tissue | EPA 1633 | 09/15/2022 | 05:37 |  | 07/21/2022 | 11:00 |  | N2022049-WS-02 |  |  | Nashua River | 49 | 42.6287 | -71.5935 |  | N | R | -- | WS | 3 | 437 | 450 | 504 | -- | -- | 989 | 1111 | 1411 | -- | -- | M | F | M | -- | -- | 463.6667 | 1170.3333
Eurofins Lancaster Laboratories Environment Testing, LLC | 410-92328-11 | N2022049WS-02 | 3:3 FTCA | 3:3FTCA | Total | <MDL | U cn |  | ng/g | 0.72 | 2.5 |  | Tissue | EPA 1633 | 09/15/2022 | 05:37 |  | 07/21/2022 | 11:00 |  | N2022049-WS-02 |  |  | Nashua River | 49 | 42.6287 | -71.5935 |  | N | R | -- | WS | 3 | 437 | 450 | 504 | -- | -- | 989 | 1111 | 1411 | -- | -- | M | F | M | -- | -- | 463.6667 | 1170.3333
Eurofins Lancaster Laboratories Environment Testing, LLC | 410-92328-11 | N2022049WS-02 | 4:2 FTS | 4:2FTS | Total | <MDL | U cn |  | ng/g | 0.55 | 2.0 |  | Tissue | EPA 1633 | 09/15/2022 | 05:37 |  | 07/21/2022 | 11:00 |  | N2022049-WS-02 |  |  | Nashua River | 49 | 42.6287 | -71.5935 |  | N | R | -- | WS | 3 | 437 | 450 | 504 | -- | -- | 989 | 1111 | 1411 | -- | -- | M | F | M | -- | -- | 463.6667 | 1170.3333
Eurofins Lancaster Laboratories Environment Testing, LLC | 410-92328-11 | N2022049WS-02 | 5:3 FTCA | 5:3FTCA | Total | <MDL | U cn |  | ng/g | 2.1 | 12 |  | Tissue | EPA 1633 | 09/15/2022 | 05:37 |  | 07/21/2022 | 11:00 |  | N2022049-WS-02 |  |  | Nashua River | 49 | 42.6287 | -71.5935 |  | N | R | -- | WS | 3 | 437 | 450 | 504 | -- | -- | 989 | 1111 | 1411 | -- | -- | M | F | M | -- | -- | 463.6667 | 1170.3333
Eurofins Lancaster Laboratories Environment Testing, LLC | 410-92328-11 | N2022049WS-02 | 6:2 FTS | 6:2FTS | Total | <MDL | U cn |  | ng/g | 1.4 | 3.0 |  | Tissue | EPA 1633 | 09/15/2022 | 05:37 |  | 07/21/2022 | 11:00 |  | N2022049-WS-02 |  |  | Nashua River | 49 | 42.6287 | -71.5935 |  | N | R | -- | WS | 3 | 437 | 450 | 504 | -- | -- | 989 | 1111 | 1411 | -- | -- | M | F | M | -- | -- | 463.6667 | 1170.3333
Eurofins Lancaster Laboratories Environment Testing, LLC | 410-92328-11 | N2022049WS-02 | 7:3 FTCA | 7:3FTCA | Total | <MDL | U cn |  | ng/g | 3.0 | 12 |  | Tissue | EPA 1633 | 09/15/2022 | 05:37 |  | 07/21/2022 | 11:00 |  | N2022049-WS-02 |  |  | Nashua River | 49 | 42.6287 | -71.5935 |  | N | R | -- | WS | 3 | 437 | 450 | 504 | -- | -- | 989 | 1111 | 1411 | -- | -- | M | F | M | -- | -- | 463.6667 | 1170.3333
Eurofins Lancaster Laboratories Environment Testing, LLC | 410-92328-11 | N2022049WS-02 | 8:2 FTS | 8:2FTS | Total | <MDL | U cn |  | ng/g | 0.68 | 2.0 |  | Tissue | EPA 1633 | 09/15/2022 | 05:37 |  | 07/21/2022 | 11:00 |  | N2022049-WS-02 |  |  | Nashua River | 49 | 42.6287 | -71.5935 |  | N | R | -- | WS | 3 | 437 | 450 | 504 | -- | -- | 989 | 1111 | 1411 | -- | -- | M | F | M | -- | -- | 463.6667 | 1170.3333
Eurofins Lancaster Laboratories Environment Testing, LLC | 410-92328-11 | N2022049WS-02 | 9Cl-PF3ONS | 9Cl-PF3ONS | Total | <MDL | U cn |  | ng/g | 0.26 | 2.0 |  | Tissue | EPA 1633 | 09/15/2022 | 05:37 |  | 07/21/2022 | 11:00 |  | N2022049-WS-02 |  |  | Nashua River | 49 | 42.6287 | -71.5935 |  | N | R | -- | WS | 3 | 437 | 450 | 504 | -- | -- | 989 | 1111 | 1411 | -- | -- | M | F | M | -- | -- | 463.6667 | 1170.3333
Eurofins Lancaster Laboratories Environment Testing, LLC | 410-92328-11 | N2022049WS-02 | DONA | ADONA | Total | <MDL | U cn |  | ng/g | 0.40 | 2.0 |  | Tissue | EPA 1633 | 09/15/2022 | 05:37 |  | 07/21/2022 | 11:00 |  | N2022049-WS-02 |  |  | Nashua River | 49 | 42.6287 | -71.5935 |  | N | R | -- | WS | 3 | 437 | 450 | 504 | -- | -- | 989 | 1111 | 1411 | -- | -- | M | F | M | -- | -- | 463.6667 | 1170.3333
Eurofins Lancaster Laboratories Environment Testing, LLC | 410-92328-11 | N2022049WS-02 | HFPO-DA | HFPO-DA | Total | <MDL | U cn |  | ng/g | 0.26 | 2.0 |  | Tissue | EPA 1633 | 09/15/2022 | 05:37 |  | 07/21/2022 | 11:00 |  | N2022049-WS-02 |  |  | Nashua River | 49 | 42.6287 | -71.5935 |  | N | R | -- | WS | 3 | 437 | 450 | 504 | -- | -- | 989 | 1111 | 1411 | -- | -- | M | F | M | -- | -- | 463.6667 | 1170.3333
Eurofins Lancaster Laboratories Environment Testing, LLC | 410-92328-11 | N2022049WS-02 | NEtFOSA | NEtFOSA | Total | <MDL | U cn |  | ng/g | 0.10 | 0.50 |  | Tissue | EPA 1633 | 09/15/2022 | 05:37 |  | 07/21/2022 | 11:00 |  | N2022049-WS-02 |  |  | Nashua River | 49 | 42.6287 | -71.5935 |  | N | R | -- | WS | 3 | 437 | 450 | 504 | -- | -- | 989 | 1111 | 1411 | -- | -- | M | F | M | -- | -- | 463.6667 | 1170.3333
Eurofins Lancaster Laboratories Environment Testing, LLC | 410-92328-11 | N2022049WS-02 | NEtFOSE | NEtFOSE | Total | <MDL | U cn |  | ng/g | 1.9 | 5.0 |  | Tissue | EPA 1633 | 09/15/2022 | 05:37 |  | 07/21/2022 | 11:00 |  | N2022049-WS-02 |  |  | Nashua River | 49 | 42.6287 | -71.5935 |  | N | R | -- | WS | 3 | 437 | 450 | 504 | -- | -- | 989 | 1111 | 1411 | -- | -- | M | F | M | -- | -- | 463.6667 | 1170.3333
Eurofins Lancaster Laboratories Environment Testing, LLC | 410-92328-11 | N2022049WS-02 | NMeFOSA | NMeFOSA | Total | <MDL | U cn |  | ng/g | 0.075 | 0.50 |  | Tissue | EPA 1633 | 09/15/2022 | 05:37 |  | 07/21/2022 | 11:00 |  | N2022049-WS-02 |  |  | Nashua River | 49 | 42.6287 | -71.5935 |  | N | R | -- | WS | 3 | 437 | 450 | 504 | -- | -- | 989 | 1111 | 1411 | -- | -- | M | F | M | -- | -- | 463.6667 | 1170.3333
Eurofins Lancaster Laboratories Environment Testing, LLC | 410-92328-11 | N2022049WS-02 | NMeFOSAA | NMeFOSAA | Total | 0.32 | J I cn | carried forward lab qual and translated to "j" | ng/g | 0.21 | 0.50 |  | Tissue | EPA 1633 | 09/15/2022 | 05:37 |  | 07/21/2022 | 11:00 | j | N2022049-WS-02 | 0.32 |  | Nashua River | 49 | 42.6287 | -71.5935 |  | N | R | -- | WS | 3 | 437 | 450 | 504 | -- | -- | 989 | 1111 | 1411 | -- | -- | M | F | M | -- | -- | 463.6667 | 1170.3333
Eurofins Lancaster Laboratories Environment Testing, LLC | 410-92328-11 | N2022049WS-02 | NMeFOSE | NMeFOSE | Total | <MDL | U cn |  | ng/g | 0.68 | 5.0 |  | Tissue | EPA 1633 | 09/15/2022 | 05:37 |  | 07/21/2022 | 11:00 |  | N2022049-WS-02 |  |  | Nashua River | 49 | 42.6287 | -71.5935 |  | N | R | -- | WS | 3 | 437 | 450 | 504 | -- | -- | 989 | 1111 | 1411 | -- | -- | M | F | M | -- | -- | 463.6667 | 1170.3333
Eurofins Lancaster Laboratories Environment Testing, LLC | 410-92328-11 | N2022049WS-02 | Perfluorobutanesulfonic acid | PFBS | Total | <MDL | U cn |  | ng/g | 0.17 | 0.50 |  | Tissue | EPA 1633 | 09/15/2022 | 05:37 |  | 07/21/2022 | 11:00 |  | N2022049-WS-02 |  |  | Nashua River | 49 | 42.6287 | -71.5935 |  | N | R | -- | WS | 3 | 437 | 450 | 504 | -- | -- | 989 | 1111 | 1411 | -- | -- | M | F | M | -- | -- | 463.6667 | 1170.3333
Eurofins Lancaster Laboratories Environment Testing, LLC | 410-92328-11 | N2022049WS-02 | Perfluorobutanoic acid | PFBA | Total | <MDL | U cn |  | ng/g | 0.36 | 2.0 |  | Tissue | EPA 1633 | 09/15/2022 | 05:37 |  | 07/21/2022 | 11:00 |  | N2022049-WS-02 |  |  | Nashua River | 49 | 42.6287 | -71.5935 |  | N | R | -- | WS | 3 | 437 | 450 | 504 | -- | -- | 989 | 1111 | 1411 | -- | -- | M | F | M | -- | -- | 463.6667 | 1170.3333
Eurofins Lancaster Laboratories Environment Testing, LLC | 410-92328-11 | N2022049WS-02 | Perfluorodecanesulfonic acid | PFDS | Total | 0.40 | J cn | carried forward lab qual and translated to "j" | ng/g | 0.20 | 0.50 |  | Tissue | EPA 1633 | 09/15/2022 | 05:37 |  | 07/21/2022 | 11:00 | j | N2022049-WS-02 | 0.4 |  | Nashua River | 49 | 42.6287 | -71.5935 |  | N | R | -- | WS | 3 | 437 | 450 | 504 | -- | -- | 989 | 1111 | 1411 | -- | -- | M | F | M | -- | -- | 463.6667 | 1170.3333
Eurofins Lancaster Laboratories Environment Testing, LLC | 410-92328-11 | N2022049WS-02 | Perfluorodecanoic acid | PFDA | Total | 1.9 | cn |  | ng/g | 0.21 | 0.50 |  | Tissue | EPA 1633 | 09/15/2022 | 05:37 |  | 07/21/2022 | 11:00 |  | N2022049-WS-02 | 1.9 |  | Nashua River | 49 | 42.6287 | -71.5935 |  | N | R | -- | WS | 3 | 437 | 450 | 504 | -- | -- | 989 | 1111 | 1411 | -- | -- | M | F | M | -- | -- | 463.6667 | 1170.3333
Eurofins Lancaster Laboratories Environment Testing, LLC | 410-92328-11 | N2022049WS-02 | Perfluorododecanesulfonic acid (PFDoS) | PFDoS | Total | <MDL | U cn |  | ng/g | 0.11 | 0.50 |  | Tissue | EPA 1633 | 09/15/2022 | 05:37 |  | 07/21/2022 | 11:00 |  | N2022049-WS-02 |  |  | Nashua River | 49 | 42.6287 | -71.5935 |  | N | R | -- | WS | 3 | 437 | 450 | 504 | -- | -- | 989 | 1111 | 1411 | -- | -- | M | F | M | -- | -- | 463.6667 | 1170.3333
Eurofins Lancaster Laboratories Environment Testing, LLC | 410-92328-11 | N2022049WS-02 | Perfluorododecanoic acid | PFDoA | Total | 1.4 | cn |  | ng/g | 0.079 | 0.50 |  | Tissue | EPA 1633 | 09/15/2022 | 05:37 |  | 07/21/2022 | 11:00 |  | N2022049-WS-02 | 1.4 |  | Nashua River | 49 | 42.6287 | -71.5935 |  | N | R | -- | WS | 3 | 437 | 450 | 504 | -- | -- | 989 | 1111 | 1411 | -- | -- | M | F | M | -- | -- | 463.6667 | 1170.3333
Eurofins Lancaster Laboratories Environment Testing, LLC | 410-92328-11 | N2022049WS-02 | Perfluoroheptanesulfonic acid | PFHpS | Total | <MDL | U cn |  | ng/g | 0.12 | 0.50 |  | Tissue | EPA 1633 | 09/15/2022 | 05:37 |  | 07/21/2022 | 11:00 |  | N2022049-WS-02 |  |  | Nashua River | 49 | 42.6287 | -71.5935 |  | N | R | -- | WS | 3 | 437 | 450 | 504 | -- | -- | 989 | 1111 | 1411 | -- | -- | M | F | M | -- | -- | 463.6667 | 1170.3333
Eurofins Lancaster Laboratories Environment Testing, LLC | 410-92328-11 | N2022049WS-02 | Perfluoroheptanoic acid | PFHpA | Total | <MDL | U cn |  | ng/g | 0.12 | 0.50 |  | Tissue | EPA 1633 | 09/15/2022 | 05:37 |  | 07/21/2022 | 11:00 |  | N2022049-WS-02 |  |  | Nashua River | 49 | 42.6287 | -71.5935 |  | N | R | -- | WS | 3 | 437 | 450 | 504 | -- | -- | 989 | 1111 | 1411 | -- | -- | M | F | M | -- | -- | 463.6667 | 1170.3333
Eurofins Lancaster Laboratories Environment Testing, LLC | 410-92328-11 | N2022049WS-02 | Perfluorohexanesulfonic acid | PFHxS | Total | 0.25 | J cn | carried forward lab qual and translated to "j" | ng/g | 0.077 | 0.50 |  | Tissue | EPA 1633 | 09/15/2022 | 05:37 |  | 07/21/2022 | 11:00 | j | N2022049-WS-02 | 0.25 | 1 | Nashua River | 49 | 42.6287 | -71.5935 |  | N | R | -- | WS | 3 | 437 | 450 | 504 | -- | -- | 989 | 1111 | 1411 | -- | -- | M | F | M | -- | -- | 463.6667 | 1170.3333
Eurofins Lancaster Laboratories Environment Testing, LLC | 410-92328-11 | N2022049WS-02 | Perfluorohexanoic acid | PFHxA | Total | <MDL | U cn |  | ng/g | 0.17 | 0.50 |  | Tissue | EPA 1633 | 09/15/2022 | 05:37 |  | 07/21/2022 | 11:00 |  | N2022049-WS-02 |  |  | Nashua River | 49 | 42.6287 | -71.5935 |  | N | R | -- | WS | 3 | 437 | 450 | 504 | -- | -- | 989 | 1111 | 1411 | -- | -- | M | F | M | -- | -- | 463.6667 | 1170.3333
Eurofins Lancaster Laboratories Environment Testing, LLC | 410-92328-11 | N2022049WS-02 | Perfluorononanesulfonic acid | PFNS | Total | <MDL | U cn |  | ng/g | 0.092 | 0.50 |  | Tissue | EPA 1633 | 09/15/2022 | 05:37 |  | 07/21/2022 | 11:00 |  | N2022049-WS-02 |  |  | Nashua River | 49 | 42.6287 | -71.5935 |  | N | R | -- | WS | 3 | 437 | 450 | 504 | -- | -- | 989 | 1111 | 1411 | -- | -- | M | F | M | -- | -- | 463.6667 | 1170.3333
Eurofins Lancaster Laboratories Environment Testing, LLC | 410-92328-11 | N2022049WS-02 | Perfluorononanoic acid | PFNA | Total | 0.31 | J cn | carried forward lab qual and translated to "j" | ng/g | 0.15 | 0.50 |  | Tissue | EPA 1633 | 09/15/2022 | 05:37 |  | 07/21/2022 | 11:00 | j | N2022049-WS-02 | 0.31 | 1 | Nashua River | 49 | 42.6287 | -71.5935 |  | N | R | -- | WS | 3 | 437 | 450 | 504 | -- | -- | 989 | 1111 | 1411 | -- | -- | M | F | M | -- | -- | 463.6667 | 1170.3333
Eurofins Lancaster Laboratories Environment Testing, LLC | 410-92328-11 | N2022049WS-02 | Perfluorooctanesulfonamide | PFOSA | Total | 1.2 | cn |  | ng/g | 0.094 | 0.50 |  | Tissue | EPA 1633 | 09/15/2022 | 05:37 |  | 07/21/2022 | 11:00 |  | N2022049-WS-02 | 1.2 |  | Nashua River | 49 | 42.6287 | -71.5935 |  | N | R | -- | WS | 3 | 437 | 450 | 504 | -- | -- | 989 | 1111 | 1411 | -- | -- | M | F | M | -- | -- | 463.6667 | 1170.3333
Eurofins Lancaster Laboratories Environment Testing, LLC | 410-92328-11 | N2022049WS-02 | Perfluorooctanesulfonic acid | PFOS | Total | 10 | cn |  | ng/g | 0.12 | 0.50 |  | Tissue | EPA 1633 | 09/15/2022 | 05:37 |  | 07/21/2022 | 11:00 |  | N2022049-WS-02 | 10 | 1 | Nashua River | 49 | 42.6287 | -71.5935 |  | N | R | -- | WS | 3 | 437 | 450 | 504 | -- | -- | 989 | 1111 | 1411 | -- | -- | M | F | M | -- | -- | 463.6667 | 1170.3333
Eurofins Lancaster Laboratories Environment Testing, LLC | 410-92328-11 | N2022049WS-02 | Perfluorooctanoic acid | PFOA | Total | <MDL | U cn |  | ng/g | 0.20 | 0.50 |  | Tissue | EPA 1633 | 09/15/2022 | 05:37 |  | 07/21/2022 | 11:00 |  | N2022049-WS-02 |  |  | Nashua River | 49 | 42.6287 | -71.5935 |  | N | R | -- | WS | 3 | 437 | 450 | 504 | -- | -- | 989 | 1111 | 1411 | -- | -- | M | F | M | -- | -- | 463.6667 | 1170.3333
Eurofins Lancaster Laboratories Environment Testing, LLC | 410-92328-11 | N2022049WS-02 | Perfluoropentanesulfonic acid | PFPeS | Total | <MDL | U cn |  | ng/g | 0.092 | 0.50 |  | Tissue | EPA 1633 | 09/15/2022 | 05:37 |  | 07/21/2022 | 11:00 |  | N2022049-WS-02 |  |  | Nashua River | 49 | 42.6287 | -71.5935 |  | N | R | -- | WS | 3 | 437 | 450 | 504 | -- | -- | 989 | 1111 | 1411 | -- | -- | M | F | M | -- | -- | 463.6667 | 1170.3333
Eurofins Lancaster Laboratories Environment Testing, LLC | 410-92328-11 | N2022049WS-02 | Perfluoropentanoic acid | PFPeA | Total | <MDL | U cn |  | ng/g | 0.13 | 1.0 |  | Tissue | EPA 1633 | 09/15/2022 | 05:37 |  | 07/21/2022 | 11:00 |  | N2022049-WS-02 |  |  | Nashua River | 49 | 42.6287 | -71.5935 |  | N | R | -- | WS | 3 | 437 | 450 | 504 | -- | -- | 989 | 1111 | 1411 | -- | -- | M | F | M | -- | -- | 463.6667 | 1170.3333
Eurofins Lancaster Laboratories Environment Testing, LLC | 410-92328-11 | N2022049WS-02 | Perfluorotetradecanoic acid | PFTeDA | Total | 0.79 | cn |  | ng/g | 0.10 | 0.50 |  | Tissue | EPA 1633 | 09/15/2022 | 05:37 |  | 07/21/2022 | 11:00 |  | N2022049-WS-02 | 0.79 |  | Nashua River | 49 | 42.6287 | -71.5935 |  | N | R | -- | WS | 3 | 437 | 450 | 504 | -- | -- | 989 | 1111 | 1411 | -- | -- | M | F | M | -- | -- | 463.6667 | 1170.3333
Eurofins Lancaster Laboratories Environment Testing, LLC | 410-92328-11 | N2022049WS-02 | Perfluorotridecanoic acid | PFTrDA | Total | 1.1 | cn |  | ng/g | 0.080 | 0.50 |  | Tissue | EPA 1633 | 09/15/2022 | 05:37 |  | 07/21/2022 | 11:00 |  | N2022049-WS-02 | 1.1 |  | Nashua River | 49 | 42.6287 | -71.5935 |  | N | R | -- | WS | 3 | 437 | 450 | 504 | -- | -- | 989 | 1111 | 1411 | -- | -- | M | F | M | -- | -- | 463.6667 | 1170.3333
Eurofins Lancaster Laboratories Environment Testing, LLC | 410-92328-11 | N2022049WS-02 | Perfluoroundecanoic acid | PFUnA | Total | 1.0 | cn |  | ng/g | 0.13 | 0.50 |  | Tissue | EPA 1633 | 09/15/2022 | 05:37 |  | 07/21/2022 | 11:00 |  | N2022049-WS-02 | 1 |  | Nashua River | 49 | 42.6287 | -71.5935 |  | N | R | -- | WS | 3 | 437 | 450 | 504 | -- | -- | 989 | 1111 | 1411 | -- | -- | M | F | M | -- | -- | 463.6667 | 1170.3333
Eurofins Lancaster Laboratories Environment Testing, LLC | 410-92328-11 | N2022049WS-02 | PES | PFEESA | Total | <MDL | U cn |  | ng/g | 0.23 | 1.0 |  | Tissue | EPA 1633 | 09/15/2022 | 05:37 |  | 07/21/2022 | 11:00 |  | N2022049-WS-02 |  |  | Nashua River | 49 | 42.6287 | -71.5935 |  | N | R | -- | WS | 3 | 437 | 450 | 504 | -- | -- | 989 | 1111 | 1411 | -- | -- | M | F | M | -- | -- | 463.6667 | 1170.3333
Eurofins Lancaster Laboratories Environment Testing, LLC | 410-92328-11 | N2022049WS-02 | PFECA A | PFMBA | Total | <MDL | U cn |  | ng/g | 0.20 | 1.0 |  | Tissue | EPA 1633 | 09/15/2022 | 05:37 |  | 07/21/2022 | 11:00 |  | N2022049-WS-02 |  |  | Nashua River | 49 | 42.6287 | -71.5935 |  | N | R | -- | WS | 3 | 437 | 450 | 504 | -- | -- | 989 | 1111 | 1411 | -- | -- | M | F | M | -- | -- | 463.6667 | 1170.3333
Eurofins Lancaster Laboratories Environment Testing, LLC | 410-92328-11 | N2022049WS-02 | PFECA B | NFDHA | Total | <MDL | U cn |  | ng/g | 0.39 | 1.0 |  | Tissue | EPA 1633 | 09/15/2022 | 05:37 |  | 07/21/2022 | 11:00 |  | N2022049-WS-02 |  |  | Nashua River | 49 | 42.6287 | -71.5935 |  | N | R | -- | WS | 3 | 437 | 450 | 504 | -- | -- | 989 | 1111 | 1411 | -- | -- | M | F | M | -- | -- | 463.6667 | 1170.3333
Eurofins Lancaster Laboratories Environment Testing, LLC | 410-92328-11 | N2022049WS-02 | PFECA F | PFMPA | Total | <MDL | U cn |  | ng/g | 0.12 | 1.0 |  | Tissue | EPA 1633 | 09/15/2022 | 05:37 |  | 07/21/2022 | 11:00 |  | N2022049-WS-02 |  |  | Nashua River | 49 | 42.6287 | -71.5935 |  | N | R | -- | WS | 3 | 437 | 450 | 504 | -- | -- | 989 | 1111 | 1411 | -- | -- | M | F | M | -- | -- | 463.6667 | 1170.3333
Eurofins Lancaster Laboratories Environment Testing, LLC | 410-92328-11 | N2022049WS-02 | NEtFOSAA | NEtFOSAA | Total | <MDL | U cn |  | ng/g | 1.7 | 5.0 |  | Tissue | EPA 1633 | 09/21/2022 | 01:18 |  | 07/21/2022 | 11:00 |  | N2022049-WS-02 |  |  | Nashua River | 49 | 42.6287 | -71.5935 |  | N | R | -- | WS | 3 | 437 | 450 | 504 | -- | -- | 989 | 1111 | 1411 | -- | -- | M | F | M | -- | -- | 463.6667 | 1170.3333
Eurofins Lancaster Laboratories Environment Testing, LLC | 410-92328-12 | N2022049BB-03 | 11Cl-PF3OUdS | 11Cl-PF3OUdS | Total | <MDL | U cn |  | ng/g | 0.24 | 1.9 |  | Tissue | EPA 1633 | 09/15/2022 | 05:49 |  | 07/21/2022 | 11:00 |  | N2022049-BB-03 |  |  | Nashua River | 49 | 42.6287 | -71.5935 |  | N | R | -- | BB | 5 | 310 | 240 | 285 | 230 | 241 | 553 | 203 | 318 | 197 | 218 | F | M | M | F | F | 261.2 | 297.8
Eurofins Lancaster Laboratories Environment Testing, LLC | 410-92328-12 | N2022049BB-03 | 3:3 FTCA | 3:3FTCA | Total | <MDL | U cn |  | ng/g | 0.69 | 2.4 |  | Tissue | EPA 1633 | 09/15/2022 | 05:49 |  | 07/21/2022 | 11:00 |  | N2022049-BB-03 |  |  | Nashua River | 49 | 42.6287 | -71.5935 |  | N | R | -- | BB | 5 | 310 | 240 | 285 | 230 | 241 | 553 | 203 | 318 | 197 | 218 | F | M | M | F | F | 261.2 | 297.8
Eurofins Lancaster Laboratories Environment Testing, LLC | 410-92328-12 | N2022049BB-03 | 5:3 FTCA | 5:3FTCA | Total | <MDL | U cn |  | ng/g | 2.0 | 12 |  | Tissue | EPA 1633 | 09/15/2022 | 05:49 |  | 07/21/2022 | 11:00 |  | N2022049-BB-03 |  |  | Nashua River | 49 | 42.6287 | -71.5935 |  | N | R | -- | BB | 5 | 310 | 240 | 285 | 230 | 241 | 553 | 203 | 318 | 197 | 218 | F | M | M | F | F | 261.2 | 297.8
Eurofins Lancaster Laboratories Environment Testing, LLC | 410-92328-12 | N2022049BB-03 | 6:2 FTS | 6:2FTS | Total | <MDL | U cn |  | ng/g | 1.3 | 2.9 |  | Tissue | EPA 1633 | 09/15/2022 | 05:49 |  | 07/21/2022 | 11:00 |  | N2022049-BB-03 |  |  | Nashua River | 49 | 42.6287 | -71.5935 |  | N | R | -- | BB | 5 | 310 | 240 | 285 | 230 | 241 | 553 | 203 | 318 | 197 | 218 | F | M | M | F | F | 261.2 | 297.8
Eurofins Lancaster Laboratories Environment Testing, LLC | 410-92328-12 | N2022049BB-03 | 7:3 FTCA | 7:3FTCA | Total | <MDL | U cn |  | ng/g | 2.9 | 12 |  | Tissue | EPA 1633 | 09/15/2022 | 05:49 |  | 07/21/2022 | 11:00 |  | N2022049-BB-03 |  |  | Nashua River | 49 | 42.6287 | -71.5935 |  | N | R | -- | BB | 5 | 310 | 240 | 285 | 230 | 241 | 553 | 203 | 318 | 197 | 218 | F | M | M | F | F | 261.2 | 297.8
Eurofins Lancaster Laboratories Environment Testing, LLC | 410-92328-12 | N2022049BB-03 | 8:2 FTS | 8:2FTS | Total | <MDL | U cn |  | ng/g | 0.66 | 1.9 |  | Tissue | EPA 1633 | 09/15/2022 | 05:49 |  | 07/21/2022 | 11:00 |  | N2022049-BB-03 |  |  | Nashua River | 49 | 42.6287 | -71.5935 |  | N | R | -- | BB | 5 | 310 | 240 | 285 | 230 | 241 | 553 | 203 | 318 | 197 | 218 | F | M | M | F | F | 261.2 | 297.8
Eurofins Lancaster Laboratories Environment Testing, LLC | 410-92328-12 | N2022049BB-03 | 9Cl-PF3ONS | 9Cl-PF3ONS | Total | <MDL | U cn |  | ng/g | 0.25 | 1.9 |  | Tissue | EPA 1633 | 09/15/2022 | 05:49 |  | 07/21/2022 | 11:00 |  | N2022049-BB-03 |  |  | Nashua River | 49 | 42.6287 | -71.5935 |  | N | R | -- | BB | 5 | 310 | 240 | 285 | 230 | 241 | 553 | 203 | 318 | 197 | 218 | F | M | M | F | F | 261.2 | 297.8
Eurofins Lancaster Laboratories Environment Testing, LLC | 410-92328-12 | N2022049BB-03 | DONA | ADONA | Total | <MDL | U cn |  | ng/g | 0.38 | 1.9 |  | Tissue | EPA 1633 | 09/15/2022 | 05:49 |  | 07/21/2022 | 11:00 |  | N2022049-BB-03 |  |  | Nashua River | 49 | 42.6287 | -71.5935 |  | N | R | -- | BB | 5 | 310 | 240 | 285 | 230 | 241 | 553 | 203 | 318 | 197 | 218 | F | M | M | F | F | 261.2 | 297.8
Eurofins Lancaster Laboratories Environment Testing, LLC | 410-92328-12 | N2022049BB-03 | HFPO-DA | HFPO-DA | Total | <MDL | U cn |  | ng/g | 0.25 | 1.9 |  | Tissue | EPA 1633 | 09/15/2022 | 05:49 |  | 07/21/2022 | 11:00 |  | N2022049-BB-03 |  |  | Nashua River | 49 | 42.6287 | -71.5935 |  | N | R | -- | BB | 5 | 310 | 240 | 285 | 230 | 241 | 553 | 203 | 318 | 197 | 218 | F | M | M | F | F | 261.2 | 297.8
Eurofins Lancaster Laboratories Environment Testing, LLC | 410-92328-12 | N2022049BB-03 | NEtFOSA | NEtFOSA | Total | <MDL | U cn |  | ng/g | 0.098 | 0.48 |  | Tissue | EPA 1633 | 09/15/2022 | 05:49 |  | 07/21/2022 | 11:00 |  | N2022049-BB-03 |  |  | Nashua River | 49 | 42.6287 | -71.5935 |  | N | R | -- | BB | 5 | 310 | 240 | 285 | 230 | 241 | 553 | 203 | 318 | 197 | 218 | F | M | M | F | F | 261.2 | 297.8
Eurofins Lancaster Laboratories Environment Testing, LLC | 410-92328-12 | N2022049BB-03 | NEtFOSE | NEtFOSE | Total | <MDL | U cn |  | ng/g | 1.8 | 4.8 |  | Tissue | EPA 1633 | 09/15/2022 | 05:49 |  | 07/21/2022 | 11:00 |  | N2022049-BB-03 |  |  | Nashua River | 49 | 42.6287 | -71.5935 |  | N | R | -- | BB | 5 | 310 | 240 | 285 | 230 | 241 | 553 | 203 | 318 | 197 | 218 | F | M | M | F | F | 261.2 | 297.8
Eurofins Lancaster Laboratories Environment Testing, LLC | 410-92328-12 | N2022049BB-03 | NMeFOSA | NMeFOSA | Total | <MDL | U cn |  | ng/g | 0.072 | 0.48 |  | Tissue | EPA 1633 | 09/15/2022 | 05:49 |  | 07/21/2022 | 11:00 |  | N2022049-BB-03 |  |  | Nashua River | 49 | 42.6287 | -71.5935 |  | N | R | -- | BB | 5 | 310 | 240 | 285 | 230 | 241 | 553 | 203 | 318 | 197 | 218 | F | M | M | F | F | 261.2 | 297.8
Eurofins Lancaster Laboratories Environment Testing, LLC | 410-92328-12 | N2022049BB-03 | NMeFOSAA | NMeFOSAA | Total | <MDL | U cn |  | ng/g | 0.20 | 0.48 |  | Tissue | EPA 1633 | 09/15/2022 | 05:49 |  | 07/21/2022 | 11:00 |  | N2022049-BB-03 |  |  | Nashua River | 49 | 42.6287 | -71.5935 |  | N | R | -- | BB | 5 | 310 | 240 | 285 | 230 | 241 | 553 | 203 | 318 | 197 | 218 | F | M | M | F | F | 261.2 | 297.8
Eurofins Lancaster Laboratories Environment Testing, LLC | 410-92328-12 | N2022049BB-03 | NMeFOSE | NMeFOSE | Total | <MDL | U cn |  | ng/g | 0.65 | 4.8 |  | Tissue | EPA 1633 | 09/15/2022 | 05:49 |  | 07/21/2022 | 11:00 |  | N2022049-BB-03 |  |  | Nashua River | 49 | 42.6287 | -71.5935 |  | N | R | -- | BB | 5 | 310 | 240 | 285 | 230 | 241 | 553 | 203 | 318 | 197 | 218 | F | M | M | F | F | 261.2 | 297.8
Eurofins Lancaster Laboratories Environment Testing, LLC | 410-92328-12 | N2022049BB-03 | Perfluorobutanesulfonic acid | PFBS | Total | <MDL | U cn |  | ng/g | 0.17 | 0.48 |  | Tissue | EPA 1633 | 09/15/2022 | 05:49 |  | 07/21/2022 | 11:00 |  | N2022049-BB-03 |  |  | Nashua River | 49 | 42.6287 | -71.5935 |  | N | R | -- | BB | 5 | 310 | 240 | 285 | 230 | 241 | 553 | 203 | 318 | 197 | 218 | F | M | M | F | F | 261.2 | 297.8
Eurofins Lancaster Laboratories Environment Testing, LLC | 410-92328-12 | N2022049BB-03 | Perfluorobutanoic acid | PFBA | Total | <MDL | U cn |  | ng/g | 0.35 | 1.9 |  | Tissue | EPA 1633 | 09/15/2022 | 05:49 |  | 07/21/2022 | 11:00 |  | N2022049-BB-03 |  |  | Nashua River | 49 | 42.6287 | -71.5935 |  | N | R | -- | BB | 5 | 310 | 240 | 285 | 230 | 241 | 553 | 203 | 318 | 197 | 218 | F | M | M | F | F | 261.2 | 297.8
Eurofins Lancaster Laboratories Environment Testing, LLC | 410-92328-12 | N2022049BB-03 | Perfluorodecanesulfonic acid | PFDS | Total | <MDL | U cn |  | ng/g | 0.19 | 0.48 |  | Tissue | EPA 1633 | 09/15/2022 | 05:49 |  | 07/21/2022 | 11:00 |  | N2022049-BB-03 |  |  | Nashua River | 49 | 42.6287 | -71.5935 |  | N | R | -- | BB | 5 | 310 | 240 | 285 | 230 | 241 | 553 | 203 | 318 | 197 | 218 | F | M | M | F | F | 261.2 | 297.8
Eurofins Lancaster Laboratories Environment Testing, LLC | 410-92328-12 | N2022049BB-03 | Perfluorodecanoic acid | PFDA | Total | 0.23 | J cn | carried forward lab qual and translated to "j" | ng/g | 0.21 | 0.48 |  | Tissue | EPA 1633 | 09/15/2022 | 05:49 |  | 07/21/2022 | 11:00 | j | N2022049-BB-03 | 0.23 |  | Nashua River | 49 | 42.6287 | -71.5935 |  | N | R | -- | BB | 5 | 310 | 240 | 285 | 230 | 241 | 553 | 203 | 318 | 197 | 218 | F | M | M | F | F | 261.2 | 297.8
Eurofins Lancaster Laboratories Environment Testing, LLC | 410-92328-12 | N2022049BB-03 | Perfluorododecanesulfonic acid (PFDoS) | PFDoS | Total | <MDL | U cn |  | ng/g | 0.10 | 0.48 |  | Tissue | EPA 1633 | 09/15/2022 | 05:49 |  | 07/21/2022 | 11:00 |  | N2022049-BB-03 |  |  | Nashua River | 49 | 42.6287 | -71.5935 |  | N | R | -- | BB | 5 | 310 | 240 | 285 | 230 | 241 | 553 | 203 | 318 | 197 | 218 | F | M | M | F | F | 261.2 | 297.8
Eurofins Lancaster Laboratories Environment Testing, LLC | 410-92328-12 | N2022049BB-03 | Perfluorododecanoic acid | PFDoA | Total | 0.24 | J cn | carried forward lab qual and translated to "j" | ng/g | 0.076 | 0.48 |  | Tissue | EPA 1633 | 09/15/2022 | 05:49 |  | 07/21/2022 | 11:00 | j | N2022049-BB-03 | 0.24 |  | Nashua River | 49 | 42.6287 | -71.5935 |  | N | R | -- | BB | 5 | 310 | 240 | 285 | 230 | 241 | 553 | 203 | 318 | 197 | 218 | F | M | M | F | F | 261.2 | 297.8
Eurofins Lancaster Laboratories Environment Testing, LLC | 410-92328-12 | N2022049BB-03 | Perfluoroheptanesulfonic acid | PFHpS | Total | <MDL | U cn |  | ng/g | 0.12 | 0.48 |  | Tissue | EPA 1633 | 09/15/2022 | 05:49 |  | 07/21/2022 | 11:00 |  | N2022049-BB-03 |  |  | Nashua River | 49 | 42.6287 | -71.5935 |  | N | R | -- | BB | 5 | 310 | 240 | 285 | 230 | 241 | 553 | 203 | 318 | 197 | 218 | F | M | M | F | F | 261.2 | 297.8
Eurofins Lancaster Laboratories Environment Testing, LLC | 410-92328-12 | N2022049BB-03 | Perfluoroheptanoic acid | PFHpA | Total | <MDL | U cn |  | ng/g | 0.11 | 0.48 |  | Tissue | EPA 1633 | 09/15/2022 | 05:49 |  | 07/21/2022 | 11:00 |  | N2022049-BB-03 |  |  | Nashua River | 49 | 42.6287 | -71.5935 |  | N | R | -- | BB | 5 | 310 | 240 | 285 | 230 | 241 | 553 | 203 | 318 | 197 | 218 | F | M | M | F | F | 261.2 | 297.8
Eurofins Lancaster Laboratories Environment Testing, LLC | 410-92328-12 | N2022049BB-03 | Perfluorohexanesulfonic acid | PFHxS | Total | <MDL | U cn |  | ng/g | 0.074 | 0.48 |  | Tissue | EPA 1633 | 09/15/2022 | 05:49 |  | 07/21/2022 | 11:00 |  | N2022049-BB-03 |  |  | Nashua River | 49 | 42.6287 | -71.5935 |  | N | R | -- | BB | 5 | 310 | 240 | 285 | 230 | 241 | 553 | 203 | 318 | 197 | 218 | F | M | M | F | F | 261.2 | 297.8
Eurofins Lancaster Laboratories Environment Testing, LLC | 410-92328-12 | N2022049BB-03 | Perfluorohexanoic acid | PFHxA | Total | <MDL | U cn |  | ng/g | 0.16 | 0.48 |  | Tissue | EPA 1633 | 09/15/2022 | 05:49 |  | 07/21/2022 | 11:00 |  | N2022049-BB-03 |  |  | Nashua River | 49 | 42.6287 | -71.5935 |  | N | R | -- | BB | 5 | 310 | 240 | 285 | 230 | 241 | 553 | 203 | 318 | 197 | 218 | F | M | M | F | F | 261.2 | 297.8
Eurofins Lancaster Laboratories Environment Testing, LLC | 410-92328-12 | N2022049BB-03 | Perfluorononanesulfonic acid | PFNS | Total | <MDL | U cn |  | ng/g | 0.088 | 0.48 |  | Tissue | EPA 1633 | 09/15/2022 | 05:49 |  | 07/21/2022 | 11:00 |  | N2022049-BB-03 |  |  | Nashua River | 49 | 42.6287 | -71.5935 |  | N | R | -- | BB | 5 | 310 | 240 | 285 | 230 | 241 | 553 | 203 | 318 | 197 | 218 | F | M | M | F | F | 261.2 | 297.8
Eurofins Lancaster Laboratories Environment Testing, LLC | 410-92328-12 | N2022049BB-03 | Perfluorononanoic acid | PFNA | Total | <MDL | U cn |  | ng/g | 0.15 | 0.48 |  | Tissue | EPA 1633 | 09/15/2022 | 05:49 |  | 07/21/2022 | 11:00 |  | N2022049-BB-03 |  |  | Nashua River | 49 | 42.6287 | -71.5935 |  | N | R | -- | BB | 5 | 310 | 240 | 285 | 230 | 241 | 553 | 203 | 318 | 197 | 218 | F | M | M | F | F | 261.2 | 297.8
Eurofins Lancaster Laboratories Environment Testing, LLC | 410-92328-12 | N2022049BB-03 | Perfluorooctanesulfonamide | PFOSA | Total | 0.22 | J cn | carried forward lab qual and translated to "j" | ng/g | 0.090 | 0.48 |  | Tissue | EPA 1633 | 09/15/2022 | 05:49 |  | 07/21/2022 | 11:00 | j | N2022049-BB-03 | 0.22 |  | Nashua River | 49 | 42.6287 | -71.5935 |  | N | R | -- | BB | 5 | 310 | 240 | 285 | 230 | 241 | 553 | 203 | 318 | 197 | 218 | F | M | M | F | F | 261.2 | 297.8
Eurofins Lancaster Laboratories Environment Testing, LLC | 410-92328-12 | N2022049BB-03 | Perfluorooctanesulfonic acid | PFOS | Total | 1.9 | cn |  | ng/g | 0.12 | 0.48 |  | Tissue | EPA 1633 | 09/15/2022 | 05:49 |  | 07/21/2022 | 11:00 |  | N2022049-BB-03 | 1.9 | 1 | Nashua River | 49 | 42.6287 | -71.5935 |  | N | R | -- | BB | 5 | 310 | 240 | 285 | 230 | 241 | 553 | 203 | 318 | 197 | 218 | F | M | M | F | F | 261.2 | 297.8
Eurofins Lancaster Laboratories Environment Testing, LLC | 410-92328-12 | N2022049BB-03 | Perfluorooctanoic acid | PFOA | Total | <MDL | U cn |  | ng/g | 0.20 | 0.48 |  | Tissue | EPA 1633 | 09/15/2022 | 05:49 |  | 07/21/2022 | 11:00 |  | N2022049-BB-03 |  |  | Nashua River | 49 | 42.6287 | -71.5935 |  | N | R | -- | BB | 5 | 310 | 240 | 285 | 230 | 241 | 553 | 203 | 318 | 197 | 218 | F | M | M | F | F | 261.2 | 297.8
Eurofins Lancaster Laboratories Environment Testing, LLC | 410-92328-12 | N2022049BB-03 | Perfluoropentanesulfonic acid | PFPeS | Total | <MDL | U cn |  | ng/g | 0.088 | 0.48 |  | Tissue | EPA 1633 | 09/15/2022 | 05:49 |  | 07/21/2022 | 11:00 |  | N2022049-BB-03 |  |  | Nashua River | 49 | 42.6287 | -71.5935 |  | N | R | -- | BB | 5 | 310 | 240 | 285 | 230 | 241 | 553 | 203 | 318 | 197 | 218 | F | M | M | F | F | 261.2 | 297.8
Eurofins Lancaster Laboratories Environment Testing, LLC | 410-92328-12 | N2022049BB-03 | Perfluoropentanoic acid | PFPeA | Total | <MDL | U cn |  | ng/g | 0.13 | 0.96 |  | Tissue | EPA 1633 | 09/15/2022 | 05:49 |  | 07/21/2022 | 11:00 |  | N2022049-BB-03 |  |  | Nashua River | 49 | 42.6287 | -71.5935 |  | N | R | -- | BB | 5 | 310 | 240 | 285 | 230 | 241 | 553 | 203 | 318 | 197 | 218 | F | M | M | F | F | 261.2 | 297.8
Eurofins Lancaster Laboratories Environment Testing, LLC | 410-92328-12 | N2022049BB-03 | Perfluorotetradecanoic acid | PFTeDA | Total | 0.21 | J cn | carried forward lab qual and translated to "j" | ng/g | 0.10 | 0.48 |  | Tissue | EPA 1633 | 09/15/2022 | 05:49 |  | 07/21/2022 | 11:00 | j | N2022049-BB-03 | 0.21 |  | Nashua River | 49 | 42.6287 | -71.5935 |  | N | R | -- | BB | 5 | 310 | 240 | 285 | 230 | 241 | 553 | 203 | 318 | 197 | 218 | F | M | M | F | F | 261.2 | 297.8
Eurofins Lancaster Laboratories Environment Testing, LLC | 410-92328-12 | N2022049BB-03 | Perfluorotridecanoic acid | PFTrDA | Total | 0.25 | J cn | carried forward lab qual and translated to "j" | ng/g | 0.077 | 0.48 |  | Tissue | EPA 1633 | 09/15/2022 | 05:49 |  | 07/21/2022 | 11:00 | j | N2022049-BB-03 | 0.25 |  | Nashua River | 49 | 42.6287 | -71.5935 |  | N | R | -- | BB | 5 | 310 | 240 | 285 | 230 | 241 | 553 | 203 | 318 | 197 | 218 | F | M | M | F | F | 261.2 | 297.8
Eurofins Lancaster Laboratories Environment Testing, LLC | 410-92328-12 | N2022049BB-03 | Perfluoroundecanoic acid | PFUnA | Total | 0.13 | J cn | carried forward lab qual and translated to "j" | ng/g | 0.12 | 0.48 |  | Tissue | EPA 1633 | 09/15/2022 | 05:49 |  | 07/21/2022 | 11:00 | j | N2022049-BB-03 | 0.13 |  | Nashua River | 49 | 42.6287 | -71.5935 |  | N | R | -- | BB | 5 | 310 | 240 | 285 | 230 | 241 | 553 | 203 | 318 | 197 | 218 | F | M | M | F | F | 261.2 | 297.8
Eurofins Lancaster Laboratories Environment Testing, LLC | 410-92328-12 | N2022049BB-03 | PES | PFEESA | Total | <MDL | U cn |  | ng/g | 0.22 | 0.96 |  | Tissue | EPA 1633 | 09/15/2022 | 05:49 |  | 07/21/2022 | 11:00 |  | N2022049-BB-03 |  |  | Nashua River | 49 | 42.6287 | -71.5935 |  | N | R | -- | BB | 5 | 310 | 240 | 285 | 230 | 241 | 553 | 203 | 318 | 197 | 218 | F | M | M | F | F | 261.2 | 297.8
Eurofins Lancaster Laboratories Environment Testing, LLC | 410-92328-12 | N2022049BB-03 | PFECA A | PFMBA | Total | <MDL | U cn |  | ng/g | 0.19 | 0.96 |  | Tissue | EPA 1633 | 09/15/2022 | 05:49 |  | 07/21/2022 | 11:00 |  | N2022049-BB-03 |  |  | Nashua River | 49 | 42.6287 | -71.5935 |  | N | R | -- | BB | 5 | 310 | 240 | 285 | 230 | 241 | 553 | 203 | 318 | 197 | 218 | F | M | M | F | F | 261.2 | 297.8
Eurofins Lancaster Laboratories Environment Testing, LLC | 410-92328-12 | N2022049BB-03 | PFECA B | NFDHA | Total | <MDL | U cn |  | ng/g | 0.37 | 0.96 |  | Tissue | EPA 1633 | 09/15/2022 | 05:49 |  | 07/21/2022 | 11:00 |  | N2022049-BB-03 |  |  | Nashua River | 49 | 42.6287 | -71.5935 |  | N | R | -- | BB | 5 | 310 | 240 | 285 | 230 | 241 | 553 | 203 | 318 | 197 | 218 | F | M | M | F | F | 261.2 | 297.8
Eurofins Lancaster Laboratories Environment Testing, LLC | 410-92328-12 | N2022049BB-03 | PFECA F | PFMPA | Total | <MDL | U cn |  | ng/g | 0.12 | 0.96 |  | Tissue | EPA 1633 | 09/15/2022 | 05:49 |  | 07/21/2022 | 11:00 |  | N2022049-BB-03 |  |  | Nashua River | 49 | 42.6287 | -71.5935 |  | N | R | -- | BB | 5 | 310 | 240 | 285 | 230 | 241 | 553 | 203 | 318 | 197 | 218 | F | M | M | F | F | 261.2 | 297.8
Eurofins Lancaster Laboratories Environment Testing, LLC | 410-92328-12 | N2022049BB-03 | 4:2 FTS | 4:2FTS | Total | <MDL | U cn |  | ng/g | 5.3 | 19 |  | Tissue | EPA 1633 | 09/21/2022 | 01:42 |  | 07/21/2022 | 11:00 |  | N2022049-BB-03 |  |  | Nashua River | 49 | 42.6287 | -71.5935 |  | N | R | -- | BB | 5 | 310 | 240 | 285 | 230 | 241 | 553 | 203 | 318 | 197 | 218 | F | M | M | F | F | 261.2 | 297.8
Eurofins Lancaster Laboratories Environment Testing, LLC | 410-92328-12 | N2022049BB-03 | NEtFOSAA | NEtFOSAA | Total | <MDL | U cn |  | ng/g | 1.6 | 4.8 |  | Tissue | EPA 1633 | 09/21/2022 | 01:42 |  | 07/21/2022 | 11:00 |  | N2022049-BB-03 |  |  | Nashua River | 49 | 42.6287 | -71.5935 |  | N | R | -- | BB | 5 | 310 | 240 | 285 | 230 | 241 | 553 | 203 | 318 | 197 | 218 | F | M | M | F | F | 261.2 | 297.8
Eurofins Lancaster Laboratories Environment Testing, LLC | 410-92328-13 | N2022049BB-04 | 11Cl-PF3OUdS | 11Cl-PF3OUdS | Total | <MDL | U cn |  | ng/g | 0.24 | 1.9 |  | Tissue | EPA 1633 | 09/15/2022 | 06:01 |  | 07/21/2022 | 11:00 |  | N2022049-BB-04 |  |  | Nashua River | 49 | 42.6287 | -71.5935 |  | N | R | -- | BB | 5 | 233 | 219 | 227 | 218 | 216 | 182 | 161 | 148 | 159 | 147 | F | F | F | F | F | 222.6 | 159.4
Eurofins Lancaster Laboratories Environment Testing, LLC | 410-92328-13 | N2022049BB-04 | 3:3 FTCA | 3:3FTCA | Total | <MDL | U cn |  | ng/g | 0.69 | 2.4 |  | Tissue | EPA 1633 | 09/15/2022 | 06:01 |  | 07/21/2022 | 11:00 |  | N2022049-BB-04 |  |  | Nashua River | 49 | 42.6287 | -71.5935 |  | N | R | -- | BB | 5 | 233 | 219 | 227 | 218 | 216 | 182 | 161 | 148 | 159 | 147 | F | F | F | F | F | 222.6 | 159.4
Eurofins Lancaster Laboratories Environment Testing, LLC | 410-92328-13 | N2022049BB-04 | 5:3 FTCA | 5:3FTCA | Total | <MDL | U cn |  | ng/g | 2.0 | 12 |  | Tissue | EPA 1633 | 09/15/2022 | 06:01 |  | 07/21/2022 | 11:00 |  | N2022049-BB-04 |  |  | Nashua River | 49 | 42.6287 | -71.5935 |  | N | R | -- | BB | 5 | 233 | 219 | 227 | 218 | 216 | 182 | 161 | 148 | 159 | 147 | F | F | F | F | F | 222.6 | 159.4
Eurofins Lancaster Laboratories Environment Testing, LLC | 410-92328-13 | N2022049BB-04 | 6:2 FTS | 6:2FTS | Total | <MDL | U cn |  | ng/g | 1.3 | 2.9 |  | Tissue | EPA 1633 | 09/15/2022 | 06:01 |  | 07/21/2022 | 11:00 |  | N2022049-BB-04 |  |  | Nashua River | 49 | 42.6287 | -71.5935 |  | N | R | -- | BB | 5 | 233 | 219 | 227 | 218 | 216 | 182 | 161 | 148 | 159 | 147 | F | F | F | F | F | 222.6 | 159.4
Eurofins Lancaster Laboratories Environment Testing, LLC | 410-92328-13 | N2022049BB-04 | 7:3 FTCA | 7:3FTCA | Total | <MDL | U cn |  | ng/g | 2.9 | 12 |  | Tissue | EPA 1633 | 09/15/2022 | 06:01 |  | 07/21/2022 | 11:00 |  | N2022049-BB-04 |  |  | Nashua River | 49 | 42.6287 | -71.5935 |  | N | R | -- | BB | 5 | 233 | 219 | 227 | 218 | 216 | 182 | 161 | 148 | 159 | 147 | F | F | F | F | F | 222.6 | 159.4
Eurofins Lancaster Laboratories Environment Testing, LLC | 410-92328-13 | N2022049BB-04 | 8:2 FTS | 8:2FTS | Total | <MDL | U cn |  | ng/g | 0.66 | 1.9 |  | Tissue | EPA 1633 | 09/15/2022 | 06:01 |  | 07/21/2022 | 11:00 |  | N2022049-BB-04 |  |  | Nashua River | 49 | 42.6287 | -71.5935 |  | N | R | -- | BB | 5 | 233 | 219 | 227 | 218 | 216 | 182 | 161 | 148 | 159 | 147 | F | F | F | F | F | 222.6 | 159.4
Eurofins Lancaster Laboratories Environment Testing, LLC | 410-92328-13 | N2022049BB-04 | 9Cl-PF3ONS | 9Cl-PF3ONS | Total | <MDL | U cn |  | ng/g | 0.25 | 1.9 |  | Tissue | EPA 1633 | 09/15/2022 | 06:01 |  | 07/21/2022 | 11:00 |  | N2022049-BB-04 |  |  | Nashua River | 49 | 42.6287 | -71.5935 |  | N | R | -- | BB | 5 | 233 | 219 | 227 | 218 | 216 | 182 | 161 | 148 | 159 | 147 | F | F | F | F | F | 222.6 | 159.4
Eurofins Lancaster Laboratories Environment Testing, LLC | 410-92328-13 | N2022049BB-04 | DONA | ADONA | Total | <MDL | U cn |  | ng/g | 0.38 | 1.9 |  | Tissue | EPA 1633 | 09/15/2022 | 06:01 |  | 07/21/2022 | 11:00 |  | N2022049-BB-04 |  |  | Nashua River | 49 | 42.6287 | -71.5935 |  | N | R | -- | BB | 5 | 233 | 219 | 227 | 218 | 216 | 182 | 161 | 148 | 159 | 147 | F | F | F | F | F | 222.6 | 159.4
Eurofins Lancaster Laboratories Environment Testing, LLC | 410-92328-13 | N2022049BB-04 | HFPO-DA | HFPO-DA | Total | <MDL | U cn |  | ng/g | 0.25 | 1.9 |  | Tissue | EPA 1633 | 09/15/2022 | 06:01 |  | 07/21/2022 | 11:00 |  | N2022049-BB-04 |  |  | Nashua River | 49 | 42.6287 | -71.5935 |  | N | R | -- | BB | 5 | 233 | 219 | 227 | 218 | 216 | 182 | 161 | 148 | 159 | 147 | F | F | F | F | F | 222.6 | 159.4
Eurofins Lancaster Laboratories Environment Testing, LLC | 410-92328-13 | N2022049BB-04 | NEtFOSAA | NEtFOSAA | Total | <MDL | U cn |  | ng/g | 0.16 | 0.48 |  | Tissue | EPA 1633 | 09/15/2022 | 06:01 |  | 07/21/2022 | 11:00 |  | N2022049-BB-04 |  |  | Nashua River | 49 | 42.6287 | -71.5935 |  | N | R | -- | BB | 5 | 233 | 219 | 227 | 218 | 216 | 182 | 161 | 148 | 159 | 147 | F | F | F | F | F | 222.6 | 159.4
Eurofins Lancaster Laboratories Environment Testing, LLC | 410-92328-13 | N2022049BB-04 | NEtFOSE | NEtFOSE | Total | <MDL | U cn |  | ng/g | 1.8 | 4.8 |  | Tissue | EPA 1633 | 09/15/2022 | 06:01 |  | 07/21/2022 | 11:00 |  | N2022049-BB-04 |  |  | Nashua River | 49 | 42.6287 | -71.5935 |  | N | R | -- | BB | 5 | 233 | 219 | 227 | 218 | 216 | 182 | 161 | 148 | 159 | 147 | F | F | F | F | F | 222.6 | 159.4
Eurofins Lancaster Laboratories Environment Testing, LLC | 410-92328-13 | N2022049BB-04 | NMeFOSA | NMeFOSA | Total | <MDL | U cn |  | ng/g | 0.072 | 0.48 |  | Tissue | EPA 1633 | 09/15/2022 | 06:01 |  | 07/21/2022 | 11:00 |  | N2022049-BB-04 |  |  | Nashua River | 49 | 42.6287 | -71.5935 |  | N | R | -- | BB | 5 | 233 | 219 | 227 | 218 | 216 | 182 | 161 | 148 | 159 | 147 | F | F | F | F | F | 222.6 | 159.4
Eurofins Lancaster Laboratories Environment Testing, LLC | 410-92328-13 | N2022049BB-04 | NMeFOSAA | NMeFOSAA | Total | <MDL | U cn |  | ng/g | 0.20 | 0.48 |  | Tissue | EPA 1633 | 09/15/2022 | 06:01 |  | 07/21/2022 | 11:00 |  | N2022049-BB-04 |  |  | Nashua River | 49 | 42.6287 | -71.5935 |  | N | R | -- | BB | 5 | 233 | 219 | 227 | 218 | 216 | 182 | 161 | 148 | 159 | 147 | F | F | F | F | F | 222.6 | 159.4
Eurofins Lancaster Laboratories Environment Testing, LLC | 410-92328-13 | N2022049BB-04 | NMeFOSE | NMeFOSE | Total | <MDL | U cn |  | ng/g | 0.65 | 4.8 |  | Tissue | EPA 1633 | 09/15/2022 | 06:01 |  | 07/21/2022 | 11:00 |  | N2022049-BB-04 |  |  | Nashua River | 49 | 42.6287 | -71.5935 |  | N | R | -- | BB | 5 | 233 | 219 | 227 | 218 | 216 | 182 | 161 | 148 | 159 | 147 | F | F | F | F | F | 222.6 | 159.4
Eurofins Lancaster Laboratories Environment Testing, LLC | 410-92328-13 | N2022049BB-04 | Perfluorobutanesulfonic acid | PFBS | Total | <MDL | U cn |  | ng/g | 0.17 | 0.48 |  | Tissue | EPA 1633 | 09/15/2022 | 06:01 |  | 07/21/2022 | 11:00 |  | N2022049-BB-04 |  |  | Nashua River | 49 | 42.6287 | -71.5935 |  | N | R | -- | BB | 5 | 233 | 219 | 227 | 218 | 216 | 182 | 161 | 148 | 159 | 147 | F | F | F | F | F | 222.6 | 159.4
Eurofins Lancaster Laboratories Environment Testing, LLC | 410-92328-13 | N2022049BB-04 | Perfluorobutanoic acid | PFBA | Total | <MDL | U cn |  | ng/g | 0.35 | 1.9 |  | Tissue | EPA 1633 | 09/15/2022 | 06:01 |  | 07/21/2022 | 11:00 |  | N2022049-BB-04 |  |  | Nashua River | 49 | 42.6287 | -71.5935 |  | N | R | -- | BB | 5 | 233 | 219 | 227 | 218 | 216 | 182 | 161 | 148 | 159 | 147 | F | F | F | F | F | 222.6 | 159.4
Eurofins Lancaster Laboratories Environment Testing, LLC | 410-92328-13 | N2022049BB-04 | Perfluorodecanesulfonic acid | PFDS | Total | <MDL | U cn |  | ng/g | 0.19 | 0.48 |  | Tissue | EPA 1633 | 09/15/2022 | 06:01 |  | 07/21/2022 | 11:00 |  | N2022049-BB-04 |  |  | Nashua River | 49 | 42.6287 | -71.5935 |  | N | R | -- | BB | 5 | 233 | 219 | 227 | 218 | 216 | 182 | 161 | 148 | 159 | 147 | F | F | F | F | F | 222.6 | 159.4
Eurofins Lancaster Laboratories Environment Testing, LLC | 410-92328-13 | N2022049BB-04 | Perfluorodecanoic acid | PFDA | Total | 0.38 | J cn | carried forward lab qual and translated to "j" | ng/g | 0.21 | 0.48 |  | Tissue | EPA 1633 | 09/15/2022 | 06:01 |  | 07/21/2022 | 11:00 | j | N2022049-BB-04 | 0.38 |  | Nashua River | 49 | 42.6287 | -71.5935 |  | N | R | -- | BB | 5 | 233 | 219 | 227 | 218 | 216 | 182 | 161 | 148 | 159 | 147 | F | F | F | F | F | 222.6 | 159.4
Eurofins Lancaster Laboratories Environment Testing, LLC | 410-92328-13 | N2022049BB-04 | Perfluorododecanesulfonic acid (PFDoS) | PFDoS | Total | <MDL | U cn |  | ng/g | 0.10 | 0.48 |  | Tissue | EPA 1633 | 09/15/2022 | 06:01 |  | 07/21/2022 | 11:00 |  | N2022049-BB-04 |  |  | Nashua River | 49 | 42.6287 | -71.5935 |  | N | R | -- | BB | 5 | 233 | 219 | 227 | 218 | 216 | 182 | 161 | 148 | 159 | 147 | F | F | F | F | F | 222.6 | 159.4
Eurofins Lancaster Laboratories Environment Testing, LLC | 410-92328-13 | N2022049BB-04 | Perfluorododecanoic acid | PFDoA | Total | 0.42 | J cn | carried forward lab qual and translated to "j" | ng/g | 0.076 | 0.48 |  | Tissue | EPA 1633 | 09/15/2022 | 06:01 |  | 07/21/2022 | 11:00 | j | N2022049-BB-04 | 0.42 |  | Nashua River | 49 | 42.6287 | -71.5935 |  | N | R | -- | BB | 5 | 233 | 219 | 227 | 218 | 216 | 182 | 161 | 148 | 159 | 147 | F | F | F | F | F | 222.6 | 159.4
Eurofins Lancaster Laboratories Environment Testing, LLC | 410-92328-13 | N2022049BB-04 | Perfluoroheptanesulfonic acid | PFHpS | Total | <MDL | U cn |  | ng/g | 0.12 | 0.48 |  | Tissue | EPA 1633 | 09/15/2022 | 06:01 |  | 07/21/2022 | 11:00 |  | N2022049-BB-04 |  |  | Nashua River | 49 | 42.6287 | -71.5935 |  | N | R | -- | BB | 5 | 233 | 219 | 227 | 218 | 216 | 182 | 161 | 148 | 159 | 147 | F | F | F | F | F | 222.6 | 159.4
Eurofins Lancaster Laboratories Environment Testing, LLC | 410-92328-13 | N2022049BB-04 | Perfluoroheptanoic acid | PFHpA | Total | <MDL | U cn |  | ng/g | 0.11 | 0.48 |  | Tissue | EPA 1633 | 09/15/2022 | 06:01 |  | 07/21/2022 | 11:00 |  | N2022049-BB-04 |  |  | Nashua River | 49 | 42.6287 | -71.5935 |  | N | R | -- | BB | 5 | 233 | 219 | 227 | 218 | 216 | 182 | 161 | 148 | 159 | 147 | F | F | F | F | F | 222.6 | 159.4
Eurofins Lancaster Laboratories Environment Testing, LLC | 410-92328-13 | N2022049BB-04 | Perfluorohexanesulfonic acid | PFHxS | Total | <MDL | U cn |  | ng/g | 0.074 | 0.48 |  | Tissue | EPA 1633 | 09/15/2022 | 06:01 |  | 07/21/2022 | 11:00 |  | N2022049-BB-04 |  |  | Nashua River | 49 | 42.6287 | -71.5935 |  | N | R | -- | BB | 5 | 233 | 219 | 227 | 218 | 216 | 182 | 161 | 148 | 159 | 147 | F | F | F | F | F | 222.6 | 159.4
Eurofins Lancaster Laboratories Environment Testing, LLC | 410-92328-13 | N2022049BB-04 | Perfluorohexanoic acid | PFHxA | Total | <MDL | U cn |  | ng/g | 0.16 | 0.48 |  | Tissue | EPA 1633 | 09/15/2022 | 06:01 |  | 07/21/2022 | 11:00 |  | N2022049-BB-04 |  |  | Nashua River | 49 | 42.6287 | -71.5935 |  | N | R | -- | BB | 5 | 233 | 219 | 227 | 218 | 216 | 182 | 161 | 148 | 159 | 147 | F | F | F | F | F | 222.6 | 159.4
Eurofins Lancaster Laboratories Environment Testing, LLC | 410-92328-13 | N2022049BB-04 | Perfluorononanesulfonic acid | PFNS | Total | <MDL | U cn |  | ng/g | 0.088 | 0.48 |  | Tissue | EPA 1633 | 09/15/2022 | 06:01 |  | 07/21/2022 | 11:00 |  | N2022049-BB-04 |  |  | Nashua River | 49 | 42.6287 | -71.5935 |  | N | R | -- | BB | 5 | 233 | 219 | 227 | 218 | 216 | 182 | 161 | 148 | 159 | 147 | F | F | F | F | F | 222.6 | 159.4
Eurofins Lancaster Laboratories Environment Testing, LLC | 410-92328-13 | N2022049BB-04 | Perfluorononanoic acid | PFNA | Total | <MDL | U cn |  | ng/g | 0.15 | 0.48 |  | Tissue | EPA 1633 | 09/15/2022 | 06:01 |  | 07/21/2022 | 11:00 |  | N2022049-BB-04 |  |  | Nashua River | 49 | 42.6287 | -71.5935 |  | N | R | -- | BB | 5 | 233 | 219 | 227 | 218 | 216 | 182 | 161 | 148 | 159 | 147 | F | F | F | F | F | 222.6 | 159.4
Eurofins Lancaster Laboratories Environment Testing, LLC | 410-92328-13 | N2022049BB-04 | Perfluorooctanesulfonamide | PFOSA | Total | 0.36 | J cn | carried forward lab qual and translated to "j" | ng/g | 0.090 | 0.48 |  | Tissue | EPA 1633 | 09/15/2022 | 06:01 |  | 07/21/2022 | 11:00 | j | N2022049-BB-04 | 0.36 |  | Nashua River | 49 | 42.6287 | -71.5935 |  | N | R | -- | BB | 5 | 233 | 219 | 227 | 218 | 216 | 182 | 161 | 148 | 159 | 147 | F | F | F | F | F | 222.6 | 159.4
Eurofins Lancaster Laboratories Environment Testing, LLC | 410-92328-13 | N2022049BB-04 | Perfluorooctanesulfonic acid | PFOS | Total | 4.5 | cn |  | ng/g | 0.12 | 0.48 |  | Tissue | EPA 1633 | 09/15/2022 | 06:01 |  | 07/21/2022 | 11:00 |  | N2022049-BB-04 | 4.5 | 1 | Nashua River | 49 | 42.6287 | -71.5935 |  | N | R | -- | BB | 5 | 233 | 219 | 227 | 218 | 216 | 182 | 161 | 148 | 159 | 147 | F | F | F | F | F | 222.6 | 159.4
Eurofins Lancaster Laboratories Environment Testing, LLC | 410-92328-13 | N2022049BB-04 | Perfluorooctanoic acid | PFOA | Total | <MDL | U cn |  | ng/g | 0.20 | 0.48 |  | Tissue | EPA 1633 | 09/15/2022 | 06:01 |  | 07/21/2022 | 11:00 |  | N2022049-BB-04 |  |  | Nashua River | 49 | 42.6287 | -71.5935 |  | N | R | -- | BB | 5 | 233 | 219 | 227 | 218 | 216 | 182 | 161 | 148 | 159 | 147 | F | F | F | F | F | 222.6 | 159.4
Eurofins Lancaster Laboratories Environment Testing, LLC | 410-92328-13 | N2022049BB-04 | Perfluoropentanesulfonic acid | PFPeS | Total | <MDL | U cn |  | ng/g | 0.088 | 0.48 |  | Tissue | EPA 1633 | 09/15/2022 | 06:01 |  | 07/21/2022 | 11:00 |  | N2022049-BB-04 |  |  | Nashua River | 49 | 42.6287 | -71.5935 |  | N | R | -- | BB | 5 | 233 | 219 | 227 | 218 | 216 | 182 | 161 | 148 | 159 | 147 | F | F | F | F | F | 222.6 | 159.4
Eurofins Lancaster Laboratories Environment Testing, LLC | 410-92328-13 | N2022049BB-04 | Perfluoropentanoic acid | PFPeA | Total | <MDL | U cn |  | ng/g | 0.13 | 0.96 |  | Tissue | EPA 1633 | 09/15/2022 | 06:01 |  | 07/21/2022 | 11:00 |  | N2022049-BB-04 |  |  | Nashua River | 49 | 42.6287 | -71.5935 |  | N | R | -- | BB | 5 | 233 | 219 | 227 | 218 | 216 | 182 | 161 | 148 | 159 | 147 | F | F | F | F | F | 222.6 | 159.4
Eurofins Lancaster Laboratories Environment Testing, LLC | 410-92328-13 | N2022049BB-04 | Perfluorotetradecanoic acid | PFTeDA | Total | 0.34 | J I cn | carried forward lab qual and translated to "j" | ng/g | 0.10 | 0.48 |  | Tissue | EPA 1633 | 09/15/2022 | 06:01 |  | 07/21/2022 | 11:00 | j | N2022049-BB-04 | 0.34 |  | Nashua River | 49 | 42.6287 | -71.5935 |  | N | R | -- | BB | 5 | 233 | 219 | 227 | 218 | 216 | 182 | 161 | 148 | 159 | 147 | F | F | F | F | F | 222.6 | 159.4
Eurofins Lancaster Laboratories Environment Testing, LLC | 410-92328-13 | N2022049BB-04 | Perfluorotridecanoic acid | PFTrDA | Total | 0.39 | J cn | carried forward lab qual and translated to "j" | ng/g | 0.077 | 0.48 |  | Tissue | EPA 1633 | 09/15/2022 | 06:01 |  | 07/21/2022 | 11:00 | j | N2022049-BB-04 | 0.39 |  | Nashua River | 49 | 42.6287 | -71.5935 |  | N | R | -- | BB | 5 | 233 | 219 | 227 | 218 | 216 | 182 | 161 | 148 | 159 | 147 | F | F | F | F | F | 222.6 | 159.4
Eurofins Lancaster Laboratories Environment Testing, LLC | 410-92328-13 | N2022049BB-04 | Perfluoroundecanoic acid | PFUnA | Total | 0.30 | J cn | carried forward lab qual and translated to "j" | ng/g | 0.12 | 0.48 |  | Tissue | EPA 1633 | 09/15/2022 | 06:01 |  | 07/21/2022 | 11:00 | j | N2022049-BB-04 | 0.3 |  | Nashua River | 49 | 42.6287 | -71.5935 |  | N | R | -- | BB | 5 | 233 | 219 | 227 | 218 | 216 | 182 | 161 | 148 | 159 | 147 | F | F | F | F | F | 222.6 | 159.4
Eurofins Lancaster Laboratories Environment Testing, LLC | 410-92328-13 | N2022049BB-04 | PES | PFEESA | Total | <MDL | U cn |  | ng/g | 0.22 | 0.96 |  | Tissue | EPA 1633 | 09/15/2022 | 06:01 |  | 07/21/2022 | 11:00 |  | N2022049-BB-04 |  |  | Nashua River | 49 | 42.6287 | -71.5935 |  | N | R | -- | BB | 5 | 233 | 219 | 227 | 218 | 216 | 182 | 161 | 148 | 159 | 147 | F | F | F | F | F | 222.6 | 159.4
Eurofins Lancaster Laboratories Environment Testing, LLC | 410-92328-13 | N2022049BB-04 | PFECA A | PFMBA | Total | <MDL | U cn |  | ng/g | 0.19 | 0.96 |  | Tissue | EPA 1633 | 09/15/2022 | 06:01 |  | 07/21/2022 | 11:00 |  | N2022049-BB-04 |  |  | Nashua River | 49 | 42.6287 | -71.5935 |  | N | R | -- | BB | 5 | 233 | 219 | 227 | 218 | 216 | 182 | 161 | 148 | 159 | 147 | F | F | F | F | F | 222.6 | 159.4
Eurofins Lancaster Laboratories Environment Testing, LLC | 410-92328-13 | N2022049BB-04 | PFECA B | NFDHA | Total | <MDL | U cn |  | ng/g | 0.37 | 0.96 |  | Tissue | EPA 1633 | 09/15/2022 | 06:01 |  | 07/21/2022 | 11:00 |  | N2022049-BB-04 |  |  | Nashua River | 49 | 42.6287 | -71.5935 |  | N | R | -- | BB | 5 | 233 | 219 | 227 | 218 | 216 | 182 | 161 | 148 | 159 | 147 | F | F | F | F | F | 222.6 | 159.4
Eurofins Lancaster Laboratories Environment Testing, LLC | 410-92328-13 | N2022049BB-04 | PFECA F | PFMPA | Total | <MDL | U cn |  | ng/g | 0.12 | 0.96 |  | Tissue | EPA 1633 | 09/15/2022 | 06:01 |  | 07/21/2022 | 11:00 |  | N2022049-BB-04 |  |  | Nashua River | 49 | 42.6287 | -71.5935 |  | N | R | -- | BB | 5 | 233 | 219 | 227 | 218 | 216 | 182 | 161 | 148 | 159 | 147 | F | F | F | F | F | 222.6 | 159.4
Eurofins Lancaster Laboratories Environment Testing, LLC | 410-92328-13 | N2022049BB-04 | 4:2 FTS | 4:2FTS | Total | <MDL | U cn |  | ng/g | 5.3 | 19 |  | Tissue | EPA 1633 | 09/22/2022 | 20:01 |  | 07/21/2022 | 11:00 |  | N2022049-BB-04 |  |  | Nashua River | 49 | 42.6287 | -71.5935 |  | N | R | -- | BB | 5 | 233 | 219 | 227 | 218 | 216 | 182 | 161 | 148 | 159 | 147 | F | F | F | F | F | 222.6 | 159.4
Eurofins Lancaster Laboratories Environment Testing, LLC | 410-92328-13 | N2022049BB-04 | NEtFOSA | NEtFOSA | Total | <MDL | U cn |  | ng/g | 0.98 | 4.8 |  | Tissue | EPA 1633 | 09/22/2022 | 20:01 |  | 07/21/2022 | 11:00 |  | N2022049-BB-04 |  |  | Nashua River | 49 | 42.6287 | -71.5935 |  | N | R | -- | BB | 5 | 233 | 219 | 227 | 218 | 216 | 182 | 161 | 148 | 159 | 147 | F | F | F | F | F | 222.6 | 159.4
Eurofins Lancaster Laboratories Environment Testing, LLC | 410-93047-2 | N2022047-YP-01 | 11Cl-PF3OUdS | 11Cl-PF3OUdS | Total | <MDL | U |  | ng/g | 0.24 | 1.9 |  | Tissue | EPA 1633 | 09/19/2022 | 03:11 |  | 07/29/2022 | 14:00 |  | N2022047-YP-01 |  |  | Oxbow Pond-Easthampton | 47 | 42.29 | -72.6388 |  | N | R | -- | YP | 5 | 175 | 198 | 167 | 191 | 183 | 64 | 83 | 49 | 77 | 67 | M | F | F | F | F | 182.8 | 68
Eurofins Lancaster Laboratories Environment Testing, LLC | 410-93047-2 | N2022047-YP-01 | 3:3 FTCA | 3:3FTCA | Total | <MDL | U |  | ng/g | 0.69 | 2.4 |  | Tissue | EPA 1633 | 09/19/2022 | 03:11 |  | 07/29/2022 | 14:00 |  | N2022047-YP-01 |  |  | Oxbow Pond-Easthampton | 47 | 42.29 | -72.6388 |  | N | R | -- | YP | 5 | 175 | 198 | 167 | 191 | 183 | 64 | 83 | 49 | 77 | 67 | M | F | F | F | F | 182.8 | 68
Eurofins Lancaster Laboratories Environment Testing, LLC | 410-93047-2 | N2022047-YP-01 | 4:2 FTS | 4:2FTS | Total | <MDL | U |  | ng/g | 0.53 | 1.9 |  | Tissue | EPA 1633 | 09/19/2022 | 03:11 |  | 07/29/2022 | 14:00 |  | N2022047-YP-01 |  |  | Oxbow Pond-Easthampton | 47 | 42.29 | -72.6388 |  | N | R | -- | YP | 5 | 175 | 198 | 167 | 191 | 183 | 64 | 83 | 49 | 77 | 67 | M | F | F | F | F | 182.8 | 68
Eurofins Lancaster Laboratories Environment Testing, LLC | 410-93047-2 | N2022047-YP-01 | 5:3 FTCA | 5:3FTCA | Total | <MDL | U |  | ng/g | 2.0 | 12 |  | Tissue | EPA 1633 | 09/19/2022 | 03:11 |  | 07/29/2022 | 14:00 |  | N2022047-YP-01 |  |  | Oxbow Pond-Easthampton | 47 | 42.29 | -72.6388 |  | N | R | -- | YP | 5 | 175 | 198 | 167 | 191 | 183 | 64 | 83 | 49 | 77 | 67 | M | F | F | F | F | 182.8 | 68
Eurofins Lancaster Laboratories Environment Testing, LLC | 410-93047-2 | N2022047-YP-01 | 6:2 FTS | 6:2FTS | Total | <MDL | U |  | ng/g | 1.3 | 2.9 |  | Tissue | EPA 1633 | 09/19/2022 | 03:11 |  | 07/29/2022 | 14:00 |  | N2022047-YP-01 |  |  | Oxbow Pond-Easthampton | 47 | 42.29 | -72.6388 |  | N | R | -- | YP | 5 | 175 | 198 | 167 | 191 | 183 | 64 | 83 | 49 | 77 | 67 | M | F | F | F | F | 182.8 | 68
Eurofins Lancaster Laboratories Environment Testing, LLC | 410-93047-2 | N2022047-YP-01 | 7:3 FTCA | 7:3FTCA | Total | <MDL | U |  | ng/g | 2.8 | 12 |  | Tissue | EPA 1633 | 09/19/2022 | 03:11 |  | 07/29/2022 | 14:00 |  | N2022047-YP-01 |  |  | Oxbow Pond-Easthampton | 47 | 42.29 | -72.6388 |  | N | R | -- | YP | 5 | 175 | 198 | 167 | 191 | 183 | 64 | 83 | 49 | 77 | 67 | M | F | F | F | F | 182.8 | 68
Eurofins Lancaster Laboratories Environment Testing, LLC | 410-93047-2 | N2022047-YP-01 | 8:2 FTS | 8:2FTS | Total | <MDL | U |  | ng/g | 0.65 | 1.9 |  | Tissue | EPA 1633 | 09/19/2022 | 03:11 |  | 07/29/2022 | 14:00 |  | N2022047-YP-01 |  |  | Oxbow Pond-Easthampton | 47 | 42.29 | -72.6388 |  | N | R | -- | YP | 5 | 175 | 198 | 167 | 191 | 183 | 64 | 83 | 49 | 77 | 67 | M | F | F | F | F | 182.8 | 68
Eurofins Lancaster Laboratories Environment Testing, LLC | 410-93047-2 | N2022047-YP-01 | 9Cl-PF3ONS | 9Cl-PF3ONS | Total | <MDL | U |  | ng/g | 0.25 | 1.9 |  | Tissue | EPA 1633 | 09/19/2022 | 03:11 |  | 07/29/2022 | 14:00 |  | N2022047-YP-01 |  |  | Oxbow Pond-Easthampton | 47 | 42.29 | -72.6388 |  | N | R | -- | YP | 5 | 175 | 198 | 167 | 191 | 183 | 64 | 83 | 49 | 77 | 67 | M | F | F | F | F | 182.8 | 68
Eurofins Lancaster Laboratories Environment Testing, LLC | 410-93047-2 | N2022047-YP-01 | DONA | ADONA | Total | <MDL | U |  | ng/g | 0.38 | 1.9 |  | Tissue | EPA 1633 | 09/19/2022 | 03:11 |  | 07/29/2022 | 14:00 |  | N2022047-YP-01 |  |  | Oxbow Pond-Easthampton | 47 | 42.29 | -72.6388 |  | N | R | -- | YP | 5 | 175 | 198 | 167 | 191 | 183 | 64 | 83 | 49 | 77 | 67 | M | F | F | F | F | 182.8 | 68
Eurofins Lancaster Laboratories Environment Testing, LLC | 410-93047-2 | N2022047-YP-01 | HFPO-DA | HFPO-DA | Total | <MDL | U |  | ng/g | 0.25 | 1.9 |  | Tissue | EPA 1633 | 09/19/2022 | 03:11 |  | 07/29/2022 | 14:00 |  | N2022047-YP-01 |  |  | Oxbow Pond-Easthampton | 47 | 42.29 | -72.6388 |  | N | R | -- | YP | 5 | 175 | 198 | 167 | 191 | 183 | 64 | 83 | 49 | 77 | 67 | M | F | F | F | F | 182.8 | 68
Eurofins Lancaster Laboratories Environment Testing, LLC | 410-93047-2 | N2022047-YP-01 | NEtFOSA | NEtFOSA | Total | <MDL | U |  | ng/g | 0.098 | 0.48 |  | Tissue | EPA 1633 | 09/19/2022 | 03:11 |  | 07/29/2022 | 14:00 |  | N2022047-YP-01 |  |  | Oxbow Pond-Easthampton | 47 | 42.29 | -72.6388 |  | N | R | -- | YP | 5 | 175 | 198 | 167 | 191 | 183 | 64 | 83 | 49 | 77 | 67 | M | F | F | F | F | 182.8 | 68
Eurofins Lancaster Laboratories Environment Testing, LLC | 410-93047-2 | N2022047-YP-01 | NEtFOSE | NEtFOSE | Total | <MDL | U |  | ng/g | 1.8 | 4.8 |  | Tissue | EPA 1633 | 09/19/2022 | 03:11 |  | 07/29/2022 | 14:00 |  | N2022047-YP-01 |  |  | Oxbow Pond-Easthampton | 47 | 42.29 | -72.6388 |  | N | R | -- | YP | 5 | 175 | 198 | 167 | 191 | 183 | 64 | 83 | 49 | 77 | 67 | M | F | F | F | F | 182.8 | 68
Eurofins Lancaster Laboratories Environment Testing, LLC | 410-93047-2 | N2022047-YP-01 | NMeFOSA | NMeFOSA | Total | <MDL | U |  | ng/g | 0.072 | 0.48 |  | Tissue | EPA 1633 | 09/19/2022 | 03:11 |  | 07/29/2022 | 14:00 |  | N2022047-YP-01 |  |  | Oxbow Pond-Easthampton | 47 | 42.29 | -72.6388 |  | N | R | -- | YP | 5 | 175 | 198 | 167 | 191 | 183 | 64 | 83 | 49 | 77 | 67 | M | F | F | F | F | 182.8 | 68
Eurofins Lancaster Laboratories Environment Testing, LLC | 410-93047-2 | N2022047-YP-01 | NMeFOSAA | NMeFOSAA | Total | <MDL | U |  | ng/g | 0.20 | 0.48 |  | Tissue | EPA 1633 | 09/19/2022 | 03:11 |  | 07/29/2022 | 14:00 |  | N2022047-YP-01 |  |  | Oxbow Pond-Easthampton | 47 | 42.29 | -72.6388 |  | N | R | -- | YP | 5 | 175 | 198 | 167 | 191 | 183 | 64 | 83 | 49 | 77 | 67 | M | F | F | F | F | 182.8 | 68
Eurofins Lancaster Laboratories Environment Testing, LLC | 410-93047-2 | N2022047-YP-01 | NMeFOSE | NMeFOSE | Total | <MDL | U |  | ng/g | 0.65 | 4.8 |  | Tissue | EPA 1633 | 09/19/2022 | 03:11 |  | 07/29/2022 | 14:00 |  | N2022047-YP-01 |  |  | Oxbow Pond-Easthampton | 47 | 42.29 | -72.6388 |  | N | R | -- | YP | 5 | 175 | 198 | 167 | 191 | 183 | 64 | 83 | 49 | 77 | 67 | M | F | F | F | F | 182.8 | 68
Eurofins Lancaster Laboratories Environment Testing, LLC | 410-93047-2 | N2022047-YP-01 | Perfluorobutanesulfonic acid | PFBS | Total | <MDL | U |  | ng/g | 0.17 | 0.48 |  | Tissue | EPA 1633 | 09/19/2022 | 03:11 |  | 07/29/2022 | 14:00 |  | N2022047-YP-01 |  |  | Oxbow Pond-Easthampton | 47 | 42.29 | -72.6388 |  | N | R | -- | YP | 5 | 175 | 198 | 167 | 191 | 183 | 64 | 83 | 49 | 77 | 67 | M | F | F | F | F | 182.8 | 68
Eurofins Lancaster Laboratories Environment Testing, LLC | 410-93047-2 | N2022047-YP-01 | Perfluorobutanoic acid | PFBA | Total | <MDL | U |  | ng/g | 0.35 | 1.9 |  | Tissue | EPA 1633 | 09/19/2022 | 03:11 |  | 07/29/2022 | 14:00 |  | N2022047-YP-01 |  |  | Oxbow Pond-Easthampton | 47 | 42.29 | -72.6388 |  | N | R | -- | YP | 5 | 175 | 198 | 167 | 191 | 183 | 64 | 83 | 49 | 77 | 67 | M | F | F | F | F | 182.8 | 68
Eurofins Lancaster Laboratories Environment Testing, LLC | 410-93047-2 | N2022047-YP-01 | Perfluorodecanesulfonic acid | PFDS | Total | <MDL | U |  | ng/g | 0.19 | 0.48 |  | Tissue | EPA 1633 | 09/19/2022 | 03:11 |  | 07/29/2022 | 14:00 |  | N2022047-YP-01 |  |  | Oxbow Pond-Easthampton | 47 | 42.29 | -72.6388 |  | N | R | -- | YP | 5 | 175 | 198 | 167 | 191 | 183 | 64 | 83 | 49 | 77 | 67 | M | F | F | F | F | 182.8 | 68
Eurofins Lancaster Laboratories Environment Testing, LLC | 410-93047-2 | N2022047-YP-01 | Perfluorodecanoic acid | PFDA | Total | 0.22 | J I | carried forward lab qual and translated to "j" | ng/g | 0.21 | 0.48 |  | Tissue | EPA 1633 | 09/19/2022 | 03:11 |  | 07/29/2022 | 14:00 | j | N2022047-YP-01 | 0.22 |  | Oxbow Pond-Easthampton | 47 | 42.29 | -72.6388 |  | N | R | -- | YP | 5 | 175 | 198 | 167 | 191 | 183 | 64 | 83 | 49 | 77 | 67 | M | F | F | F | F | 182.8 | 68
Eurofins Lancaster Laboratories Environment Testing, LLC | 410-93047-2 | N2022047-YP-01 | Perfluorododecanesulfonic acid (PFDoS) | PFDoS | Total | <MDL | U |  | ng/g | 0.10 | 0.48 |  | Tissue | EPA 1633 | 09/19/2022 | 03:11 |  | 07/29/2022 | 14:00 |  | N2022047-YP-01 |  |  | Oxbow Pond-Easthampton | 47 | 42.29 | -72.6388 |  | N | R | -- | YP | 5 | 175 | 198 | 167 | 191 | 183 | 64 | 83 | 49 | 77 | 67 | M | F | F | F | F | 182.8 | 68
Eurofins Lancaster Laboratories Environment Testing, LLC | 410-93047-2 | N2022047-YP-01 | Perfluorododecanoic acid | PFDoA | Total | 0.40 | J | carried forward lab qual and translated to "j" | ng/g | 0.076 | 0.48 |  | Tissue | EPA 1633 | 09/19/2022 | 03:11 |  | 07/29/2022 | 14:00 | j | N2022047-YP-01 | 0.4 |  | Oxbow Pond-Easthampton | 47 | 42.29 | -72.6388 |  | N | R | -- | YP | 5 | 175 | 198 | 167 | 191 | 183 | 64 | 83 | 49 | 77 | 67 | M | F | F | F | F | 182.8 | 68
Eurofins Lancaster Laboratories Environment Testing, LLC | 410-93047-2 | N2022047-YP-01 | Perfluoroheptanesulfonic acid | PFHpS | Total | <MDL | U |  | ng/g | 0.12 | 0.48 |  | Tissue | EPA 1633 | 09/19/2022 | 03:11 |  | 07/29/2022 | 14:00 |  | N2022047-YP-01 |  |  | Oxbow Pond-Easthampton | 47 | 42.29 | -72.6388 |  | N | R | -- | YP | 5 | 175 | 198 | 167 | 191 | 183 | 64 | 83 | 49 | 77 | 67 | M | F | F | F | F | 182.8 | 68
Eurofins Lancaster Laboratories Environment Testing, LLC | 410-93047-2 | N2022047-YP-01 | Perfluoroheptanoic acid | PFHpA | Total | <MDL | U |  | ng/g | 0.11 | 0.48 |  | Tissue | EPA 1633 | 09/19/2022 | 03:11 |  | 07/29/2022 | 14:00 |  | N2022047-YP-01 |  |  | Oxbow Pond-Easthampton | 47 | 42.29 | -72.6388 |  | N | R | -- | YP | 5 | 175 | 198 | 167 | 191 | 183 | 64 | 83 | 49 | 77 | 67 | M | F | F | F | F | 182.8 | 68
Eurofins Lancaster Laboratories Environment Testing, LLC | 410-93047-2 | N2022047-YP-01 | Perfluorohexanesulfonic acid | PFHxS | Total | <MDL | U |  | ng/g | 0.074 | 0.48 |  | Tissue | EPA 1633 | 09/19/2022 | 03:11 |  | 07/29/2022 | 14:00 |  | N2022047-YP-01 |  |  | Oxbow Pond-Easthampton | 47 | 42.29 | -72.6388 |  | N | R | -- | YP | 5 | 175 | 198 | 167 | 191 | 183 | 64 | 83 | 49 | 77 | 67 | M | F | F | F | F | 182.8 | 68
Eurofins Lancaster Laboratories Environment Testing, LLC | 410-93047-2 | N2022047-YP-01 | Perfluorohexanoic acid | PFHxA | Total | <MDL | U |  | ng/g | 0.16 | 0.48 |  | Tissue | EPA 1633 | 09/19/2022 | 03:11 |  | 07/29/2022 | 14:00 |  | N2022047-YP-01 |  |  | Oxbow Pond-Easthampton | 47 | 42.29 | -72.6388 |  | N | R | -- | YP | 5 | 175 | 198 | 167 | 191 | 183 | 64 | 83 | 49 | 77 | 67 | M | F | F | F | F | 182.8 | 68
Eurofins Lancaster Laboratories Environment Testing, LLC | 410-93047-2 | N2022047-YP-01 | Perfluorononanesulfonic acid | PFNS | Total | <MDL | U |  | ng/g | 0.088 | 0.48 |  | Tissue | EPA 1633 | 09/19/2022 | 03:11 |  | 07/29/2022 | 14:00 |  | N2022047-YP-01 |  |  | Oxbow Pond-Easthampton | 47 | 42.29 | -72.6388 |  | N | R | -- | YP | 5 | 175 | 198 | 167 | 191 | 183 | 64 | 83 | 49 | 77 | 67 | M | F | F | F | F | 182.8 | 68
Eurofins Lancaster Laboratories Environment Testing, LLC | 410-93047-2 | N2022047-YP-01 | Perfluorononanoic acid | PFNA | Total | <MDL | U |  | ng/g | 0.15 | 0.48 |  | Tissue | EPA 1633 | 09/19/2022 | 03:11 |  | 07/29/2022 | 14:00 |  | N2022047-YP-01 |  |  | Oxbow Pond-Easthampton | 47 | 42.29 | -72.6388 |  | N | R | -- | YP | 5 | 175 | 198 | 167 | 191 | 183 | 64 | 83 | 49 | 77 | 67 | M | F | F | F | F | 182.8 | 68
Eurofins Lancaster Laboratories Environment Testing, LLC | 410-93047-2 | N2022047-YP-01 | Perfluorooctanesulfonamide | PFOSA | Total | 0.14 | J I | carried forward lab qual and translated to "j" | ng/g | 0.090 | 0.48 |  | Tissue | EPA 1633 | 09/19/2022 | 03:11 |  | 07/29/2022 | 14:00 | j | N2022047-YP-01 | 0.14 |  | Oxbow Pond-Easthampton | 47 | 42.29 | -72.6388 |  | N | R | -- | YP | 5 | 175 | 198 | 167 | 191 | 183 | 64 | 83 | 49 | 77 | 67 | M | F | F | F | F | 182.8 | 68
Eurofins Lancaster Laboratories Environment Testing, LLC | 410-93047-2 | N2022047-YP-01 | Perfluorooctanesulfonic acid | PFOS | Total | 3.4 |  |  | ng/g | 0.12 | 0.48 |  | Tissue | EPA 1633 | 09/19/2022 | 03:11 |  | 07/29/2022 | 14:00 |  | N2022047-YP-01 | 3.4 | 1 | Oxbow Pond-Easthampton | 47 | 42.29 | -72.6388 |  | N | R | -- | YP | 5 | 175 | 198 | 167 | 191 | 183 | 64 | 83 | 49 | 77 | 67 | M | F | F | F | F | 182.8 | 68
Eurofins Lancaster Laboratories Environment Testing, LLC | 410-93047-2 | N2022047-YP-01 | Perfluorooctanoic acid | PFOA | Total | <MDL | U |  | ng/g | 0.19 | 0.48 |  | Tissue | EPA 1633 | 09/19/2022 | 03:11 |  | 07/29/2022 | 14:00 |  | N2022047-YP-01 |  |  | Oxbow Pond-Easthampton | 47 | 42.29 | -72.6388 |  | N | R | -- | YP | 5 | 175 | 198 | 167 | 191 | 183 | 64 | 83 | 49 | 77 | 67 | M | F | F | F | F | 182.8 | 68
Eurofins Lancaster Laboratories Environment Testing, LLC | 410-93047-2 | N2022047-YP-01 | Perfluoropentanesulfonic acid | PFPeS | Total | <MDL | U |  | ng/g | 0.088 | 0.48 |  | Tissue | EPA 1633 | 09/19/2022 | 03:11 |  | 07/29/2022 | 14:00 |  | N2022047-YP-01 |  |  | Oxbow Pond-Easthampton | 47 | 42.29 | -72.6388 |  | N | R | -- | YP | 5 | 175 | 198 | 167 | 191 | 183 | 64 | 83 | 49 | 77 | 67 | M | F | F | F | F | 182.8 | 68
Eurofins Lancaster Laboratories Environment Testing, LLC | 410-93047-2 | N2022047-YP-01 | Perfluoropentanoic acid | PFPeA | Total | <MDL | U |  | ng/g | 0.13 | 0.96 |  | Tissue | EPA 1633 | 09/19/2022 | 03:11 |  | 07/29/2022 | 14:00 |  | N2022047-YP-01 |  |  | Oxbow Pond-Easthampton | 47 | 42.29 | -72.6388 |  | N | R | -- | YP | 5 | 175 | 198 | 167 | 191 | 183 | 64 | 83 | 49 | 77 | 67 | M | F | F | F | F | 182.8 | 68
Eurofins Lancaster Laboratories Environment Testing, LLC | 410-93047-2 | N2022047-YP-01 | Perfluorotetradecanoic acid | PFTeDA | Total | 0.25 | J | carried forward lab qual and translated to "j" | ng/g | 0.10 | 0.48 |  | Tissue | EPA 1633 | 09/19/2022 | 03:11 |  | 07/29/2022 | 14:00 | j | N2022047-YP-01 | 0.25 |  | Oxbow Pond-Easthampton | 47 | 42.29 | -72.6388 |  | N | R | -- | YP | 5 | 175 | 198 | 167 | 191 | 183 | 64 | 83 | 49 | 77 | 67 | M | F | F | F | F | 182.8 | 68
Eurofins Lancaster Laboratories Environment Testing, LLC | 410-93047-2 | N2022047-YP-01 | Perfluorotridecanoic acid | PFTrDA | Total | 0.44 | J | carried forward lab qual and translated to "j" | ng/g | 0.077 | 0.48 |  | Tissue | EPA 1633 | 09/19/2022 | 03:11 |  | 07/29/2022 | 14:00 | j | N2022047-YP-01 | 0.44 |  | Oxbow Pond-Easthampton | 47 | 42.29 | -72.6388 |  | N | R | -- | YP | 5 | 175 | 198 | 167 | 191 | 183 | 64 | 83 | 49 | 77 | 67 | M | F | F | F | F | 182.8 | 68
Eurofins Lancaster Laboratories Environment Testing, LLC | 410-93047-2 | N2022047-YP-01 | Perfluoroundecanoic acid | PFUnA | Total | 0.39 | J | carried forward lab qual and translated to "j" | ng/g | 0.12 | 0.48 |  | Tissue | EPA 1633 | 09/19/2022 | 03:11 |  | 07/29/2022 | 14:00 | j | N2022047-YP-01 | 0.39 |  | Oxbow Pond-Easthampton | 47 | 42.29 | -72.6388 |  | N | R | -- | YP | 5 | 175 | 198 | 167 | 191 | 183 | 64 | 83 | 49 | 77 | 67 | M | F | F | F | F | 182.8 | 68
Eurofins Lancaster Laboratories Environment Testing, LLC | 410-93047-2 | N2022047-YP-01 | PES | PFEESA | Total | <MDL | U *+ | carried forward lab qual and translated to "a" | ng/g | 0.22 | 0.96 |  | Tissue | EPA 1633 | 09/19/2022 | 03:11 |  | 07/29/2022 | 14:00 | a | N2022047-YP-01 |  |  | Oxbow Pond-Easthampton | 47 | 42.29 | -72.6388 |  | N | R | -- | YP | 5 | 175 | 198 | 167 | 191 | 183 | 64 | 83 | 49 | 77 | 67 | M | F | F | F | F | 182.8 | 68
Eurofins Lancaster Laboratories Environment Testing, LLC | 410-93047-2 | N2022047-YP-01 | PFECA A | PFMBA | Total | <MDL | U |  | ng/g | 0.19 | 0.96 |  | Tissue | EPA 1633 | 09/19/2022 | 03:11 |  | 07/29/2022 | 14:00 |  | N2022047-YP-01 |  |  | Oxbow Pond-Easthampton | 47 | 42.29 | -72.6388 |  | N | R | -- | YP | 5 | 175 | 198 | 167 | 191 | 183 | 64 | 83 | 49 | 77 | 67 | M | F | F | F | F | 182.8 | 68
Eurofins Lancaster Laboratories Environment Testing, LLC | 410-93047-2 | N2022047-YP-01 | PFECA B | NFDHA | Total | <MDL | U |  | ng/g | 0.37 | 0.96 |  | Tissue | EPA 1633 | 09/19/2022 | 03:11 |  | 07/29/2022 | 14:00 |  | N2022047-YP-01 |  |  | Oxbow Pond-Easthampton | 47 | 42.29 | -72.6388 |  | N | R | -- | YP | 5 | 175 | 198 | 167 | 191 | 183 | 64 | 83 | 49 | 77 | 67 | M | F | F | F | F | 182.8 | 68
Eurofins Lancaster Laboratories Environment Testing, LLC | 410-93047-2 | N2022047-YP-01 | PFECA F | PFMPA | Total | <MDL | U |  | ng/g | 0.12 | 0.96 |  | Tissue | EPA 1633 | 09/19/2022 | 03:11 |  | 07/29/2022 | 14:00 |  | N2022047-YP-01 |  |  | Oxbow Pond-Easthampton | 47 | 42.29 | -72.6388 |  | N | R | -- | YP | 5 | 175 | 198 | 167 | 191 | 183 | 64 | 83 | 49 | 77 | 67 | M | F | F | F | F | 182.8 | 68
Eurofins Lancaster Laboratories Environment Testing, LLC | 410-93047-2 | N2022047-YP-01 | NEtFOSAA | NEtFOSAA | Total | <MDL | U |  | ng/g | 1.6 | 4.8 |  | Tissue | EPA 1633 | 09/29/2022 | 00:51 |  | 07/29/2022 | 14:00 |  | N2022047-YP-01 |  |  | Oxbow Pond-Easthampton | 47 | 42.29 | -72.6388 |  | N | R | -- | YP | 5 | 175 | 198 | 167 | 191 | 183 | 64 | 83 | 49 | 77 | 67 | M | F | F | F | F | 182.8 | 68
Eurofins Lancaster Laboratories Environment Testing, LLC | 410-93047-3 | N2022047-YP-02 | 11Cl-PF3OUdS | 11Cl-PF3OUdS | Total | <MDL | U |  | ng/g | 0.24 | 2.0 |  | Tissue | EPA 1633 | 09/19/2022 | 03:24 |  | 07/29/2022 | 14:00 |  | N2022047-YP-02 |  |  | Oxbow Pond-Easthampton | 47 | 42.29 | -72.6388 |  | N | R | -- | YP | 5 | 270 | 281 | 294 | 231 | 233 | 219 | 233 | 255 | 141 | 150 | F | F | F | F | F | 261.8 | 199.6
Eurofins Lancaster Laboratories Environment Testing, LLC | 410-93047-3 | N2022047-YP-02 | 3:3 FTCA | 3:3FTCA | Total | <MDL | U |  | ng/g | 0.70 | 2.4 |  | Tissue | EPA 1633 | 09/19/2022 | 03:24 |  | 07/29/2022 | 14:00 |  | N2022047-YP-02 |  |  | Oxbow Pond-Easthampton | 47 | 42.29 | -72.6388 |  | N | R | -- | YP | 5 | 270 | 281 | 294 | 231 | 233 | 219 | 233 | 255 | 141 | 150 | F | F | F | F | F | 261.8 | 199.6
Eurofins Lancaster Laboratories Environment Testing, LLC | 410-93047-3 | N2022047-YP-02 | 4:2 FTS | 4:2FTS | Total | <MDL | U |  | ng/g | 0.54 | 2.0 |  | Tissue | EPA 1633 | 09/19/2022 | 03:24 |  | 07/29/2022 | 14:00 |  | N2022047-YP-02 |  |  | Oxbow Pond-Easthampton | 47 | 42.29 | -72.6388 |  | N | R | -- | YP | 5 | 270 | 281 | 294 | 231 | 233 | 219 | 233 | 255 | 141 | 150 | F | F | F | F | F | 261.8 | 199.6
Eurofins Lancaster Laboratories Environment Testing, LLC | 410-93047-3 | N2022047-YP-02 | 5:3 FTCA | 5:3FTCA | Total | <MDL | U |  | ng/g | 2.1 | 12 |  | Tissue | EPA 1633 | 09/19/2022 | 03:24 |  | 07/29/2022 | 14:00 |  | N2022047-YP-02 |  |  | Oxbow Pond-Easthampton | 47 | 42.29 | -72.6388 |  | N | R | -- | YP | 5 | 270 | 281 | 294 | 231 | 233 | 219 | 233 | 255 | 141 | 150 | F | F | F | F | F | 261.8 | 199.6
Eurofins Lancaster Laboratories Environment Testing, LLC | 410-93047-3 | N2022047-YP-02 | 6:2 FTS | 6:2FTS | Total | <MDL | U |  | ng/g | 1.4 | 2.9 |  | Tissue | EPA 1633 | 09/19/2022 | 03:24 |  | 07/29/2022 | 14:00 |  | N2022047-YP-02 |  |  | Oxbow Pond-Easthampton | 47 | 42.29 | -72.6388 |  | N | R | -- | YP | 5 | 270 | 281 | 294 | 231 | 233 | 219 | 233 | 255 | 141 | 150 | F | F | F | F | F | 261.8 | 199.6
Eurofins Lancaster Laboratories Environment Testing, LLC | 410-93047-3 | N2022047-YP-02 | 7:3 FTCA | 7:3FTCA | Total | <MDL | U |  | ng/g | 2.9 | 12 |  | Tissue | EPA 1633 | 09/19/2022 | 03:24 |  | 07/29/2022 | 14:00 |  | N2022047-YP-02 |  |  | Oxbow Pond-Easthampton | 47 | 42.29 | -72.6388 |  | N | R | -- | YP | 5 | 270 | 281 | 294 | 231 | 233 | 219 | 233 | 255 | 141 | 150 | F | F | F | F | F | 261.8 | 199.6
Eurofins Lancaster Laboratories Environment Testing, LLC | 410-93047-3 | N2022047-YP-02 | 8:2 FTS | 8:2FTS | Total | <MDL | U |  | ng/g | 0.67 | 2.0 |  | Tissue | EPA 1633 | 09/19/2022 | 03:24 |  | 07/29/2022 | 14:00 |  | N2022047-YP-02 |  |  | Oxbow Pond-Easthampton | 47 | 42.29 | -72.6388 |  | N | R | -- | YP | 5 | 270 | 281 | 294 | 231 | 233 | 219 | 233 | 255 | 141 | 150 | F | F | F | F | F | 261.8 | 199.6
Eurofins Lancaster Laboratories Environment Testing, LLC | 410-93047-3 | N2022047-YP-02 | 9Cl-PF3ONS | 9Cl-PF3ONS | Total | <MDL | U |  | ng/g | 0.25 | 2.0 |  | Tissue | EPA 1633 | 09/19/2022 | 03:24 |  | 07/29/2022 | 14:00 |  | N2022047-YP-02 |  |  | Oxbow Pond-Easthampton | 47 | 42.29 | -72.6388 |  | N | R | -- | YP | 5 | 270 | 281 | 294 | 231 | 233 | 219 | 233 | 255 | 141 | 150 | F | F | F | F | F | 261.8 | 199.6
Eurofins Lancaster Laboratories Environment Testing, LLC | 410-93047-3 | N2022047-YP-02 | DONA | ADONA | Total | <MDL | U |  | ng/g | 0.39 | 2.0 |  | Tissue | EPA 1633 | 09/19/2022 | 03:24 |  | 07/29/2022 | 14:00 |  | N2022047-YP-02 |  |  | Oxbow Pond-Easthampton | 47 | 42.29 | -72.6388 |  | N | R | -- | YP | 5 | 270 | 281 | 294 | 231 | 233 | 219 | 233 | 255 | 141 | 150 | F | F | F | F | F | 261.8 | 199.6
Eurofins Lancaster Laboratories Environment Testing, LLC | 410-93047-3 | N2022047-YP-02 | HFPO-DA | HFPO-DA | Total | <MDL | U |  | ng/g | 0.26 | 2.0 |  | Tissue | EPA 1633 | 09/19/2022 | 03:24 |  | 07/29/2022 | 14:00 |  | N2022047-YP-02 |  |  | Oxbow Pond-Easthampton | 47 | 42.29 | -72.6388 |  | N | R | -- | YP | 5 | 270 | 281 | 294 | 231 | 233 | 219 | 233 | 255 | 141 | 150 | F | F | F | F | F | 261.8 | 199.6
Eurofins Lancaster Laboratories Environment Testing, LLC | 410-93047-3 | N2022047-YP-02 | NEtFOSA | NEtFOSA | Total | <MDL | U |  | ng/g | 0.10 | 0.49 |  | Tissue | EPA 1633 | 09/19/2022 | 03:24 |  | 07/29/2022 | 14:00 |  | N2022047-YP-02 |  |  | Oxbow Pond-Easthampton | 47 | 42.29 | -72.6388 |  | N | R | -- | YP | 5 | 270 | 281 | 294 | 231 | 233 | 219 | 233 | 255 | 141 | 150 | F | F | F | F | F | 261.8 | 199.6
Eurofins Lancaster Laboratories Environment Testing, LLC | 410-93047-3 | N2022047-YP-02 | NEtFOSE | NEtFOSE | Total | <MDL | U |  | ng/g | 1.8 | 4.9 |  | Tissue | EPA 1633 | 09/19/2022 | 03:24 |  | 07/29/2022 | 14:00 |  | N2022047-YP-02 |  |  | Oxbow Pond-Easthampton | 47 | 42.29 | -72.6388 |  | N | R | -- | YP | 5 | 270 | 281 | 294 | 231 | 233 | 219 | 233 | 255 | 141 | 150 | F | F | F | F | F | 261.8 | 199.6
Eurofins Lancaster Laboratories Environment Testing, LLC | 410-93047-3 | N2022047-YP-02 | NMeFOSA | NMeFOSA | Total | <MDL | U |  | ng/g | 0.073 | 0.49 |  | Tissue | EPA 1633 | 09/19/2022 | 03:24 |  | 07/29/2022 | 14:00 |  | N2022047-YP-02 |  |  | Oxbow Pond-Easthampton | 47 | 42.29 | -72.6388 |  | N | R | -- | YP | 5 | 270 | 281 | 294 | 231 | 233 | 219 | 233 | 255 | 141 | 150 | F | F | F | F | F | 261.8 | 199.6
Eurofins Lancaster Laboratories Environment Testing, LLC | 410-93047-3 | N2022047-YP-02 | NMeFOSAA | NMeFOSAA | Total | <MDL | U |  | ng/g | 0.20 | 0.49 |  | Tissue | EPA 1633 | 09/19/2022 | 03:24 |  | 07/29/2022 | 14:00 |  | N2022047-YP-02 |  |  | Oxbow Pond-Easthampton | 47 | 42.29 | -72.6388 |  | N | R | -- | YP | 5 | 270 | 281 | 294 | 231 | 233 | 219 | 233 | 255 | 141 | 150 | F | F | F | F | F | 261.8 | 199.6
Eurofins Lancaster Laboratories Environment Testing, LLC | 410-93047-3 | N2022047-YP-02 | NMeFOSE | NMeFOSE | Total | <MDL | U |  | ng/g | 0.66 | 4.9 |  | Tissue | EPA 1633 | 09/19/2022 | 03:24 |  | 07/29/2022 | 14:00 |  | N2022047-YP-02 |  |  | Oxbow Pond-Easthampton | 47 | 42.29 | -72.6388 |  | N | R | -- | YP | 5 | 270 | 281 | 294 | 231 | 233 | 219 | 233 | 255 | 141 | 150 | F | F | F | F | F | 261.8 | 199.6
Eurofins Lancaster Laboratories Environment Testing, LLC | 410-93047-3 | N2022047-YP-02 | Perfluorobutanesulfonic acid | PFBS | Total | <MDL | U |  | ng/g | 0.17 | 0.49 |  | Tissue | EPA 1633 | 09/19/2022 | 03:24 |  | 07/29/2022 | 14:00 |  | N2022047-YP-02 |  |  | Oxbow Pond-Easthampton | 47 | 42.29 | -72.6388 |  | N | R | -- | YP | 5 | 270 | 281 | 294 | 231 | 233 | 219 | 233 | 255 | 141 | 150 | F | F | F | F | F | 261.8 | 199.6
Eurofins Lancaster Laboratories Environment Testing, LLC | 410-93047-3 | N2022047-YP-02 | Perfluorobutanoic acid | PFBA | Total | <MDL | U |  | ng/g | 0.36 | 2.0 |  | Tissue | EPA 1633 | 09/19/2022 | 03:24 |  | 07/29/2022 | 14:00 |  | N2022047-YP-02 |  |  | Oxbow Pond-Easthampton | 47 | 42.29 | -72.6388 |  | N | R | -- | YP | 5 | 270 | 281 | 294 | 231 | 233 | 219 | 233 | 255 | 141 | 150 | F | F | F | F | F | 261.8 | 199.6
Eurofins Lancaster Laboratories Environment Testing, LLC | 410-93047-3 | N2022047-YP-02 | Perfluorodecanesulfonic acid | PFDS | Total | <MDL | U |  | ng/g | 0.20 | 0.49 |  | Tissue | EPA 1633 | 09/19/2022 | 03:24 |  | 07/29/2022 | 14:00 |  | N2022047-YP-02 |  |  | Oxbow Pond-Easthampton | 47 | 42.29 | -72.6388 |  | N | R | -- | YP | 5 | 270 | 281 | 294 | 231 | 233 | 219 | 233 | 255 | 141 | 150 | F | F | F | F | F | 261.8 | 199.6
Eurofins Lancaster Laboratories Environment Testing, LLC | 410-93047-3 | N2022047-YP-02 | Perfluorodecanoic acid | PFDA | Total | 0.51 |  |  | ng/g | 0.21 | 0.49 |  | Tissue | EPA 1633 | 09/19/2022 | 03:24 |  | 07/29/2022 | 14:00 |  | N2022047-YP-02 | 0.51 |  | Oxbow Pond-Easthampton | 47 | 42.29 | -72.6388 |  | N | R | -- | YP | 5 | 270 | 281 | 294 | 231 | 233 | 219 | 233 | 255 | 141 | 150 | F | F | F | F | F | 261.8 | 199.6
Eurofins Lancaster Laboratories Environment Testing, LLC | 410-93047-3 | N2022047-YP-02 | Perfluorododecanesulfonic acid (PFDoS) | PFDoS | Total | <MDL | U |  | ng/g | 0.11 | 0.49 |  | Tissue | EPA 1633 | 09/19/2022 | 03:24 |  | 07/29/2022 | 14:00 |  | N2022047-YP-02 |  |  | Oxbow Pond-Easthampton | 47 | 42.29 | -72.6388 |  | N | R | -- | YP | 5 | 270 | 281 | 294 | 231 | 233 | 219 | 233 | 255 | 141 | 150 | F | F | F | F | F | 261.8 | 199.6
Eurofins Lancaster Laboratories Environment Testing, LLC | 410-93047-3 | N2022047-YP-02 | Perfluorododecanoic acid | PFDoA | Total | 0.76 |  |  | ng/g | 0.077 | 0.49 |  | Tissue | EPA 1633 | 09/19/2022 | 03:24 |  | 07/29/2022 | 14:00 |  | N2022047-YP-02 | 0.76 |  | Oxbow Pond-Easthampton | 47 | 42.29 | -72.6388 |  | N | R | -- | YP | 5 | 270 | 281 | 294 | 231 | 233 | 219 | 233 | 255 | 141 | 150 | F | F | F | F | F | 261.8 | 199.6
Eurofins Lancaster Laboratories Environment Testing, LLC | 410-93047-3 | N2022047-YP-02 | Perfluoroheptanesulfonic acid | PFHpS | Total | <MDL | U |  | ng/g | 0.12 | 0.49 |  | Tissue | EPA 1633 | 09/19/2022 | 03:24 |  | 07/29/2022 | 14:00 |  | N2022047-YP-02 |  |  | Oxbow Pond-Easthampton | 47 | 42.29 | -72.6388 |  | N | R | -- | YP | 5 | 270 | 281 | 294 | 231 | 233 | 219 | 233 | 255 | 141 | 150 | F | F | F | F | F | 261.8 | 199.6
Eurofins Lancaster Laboratories Environment Testing, LLC | 410-93047-3 | N2022047-YP-02 | Perfluoroheptanoic acid | PFHpA | Total | <MDL | U |  | ng/g | 0.12 | 0.49 |  | Tissue | EPA 1633 | 09/19/2022 | 03:24 |  | 07/29/2022 | 14:00 |  | N2022047-YP-02 |  |  | Oxbow Pond-Easthampton | 47 | 42.29 | -72.6388 |  | N | R | -- | YP | 5 | 270 | 281 | 294 | 231 | 233 | 219 | 233 | 255 | 141 | 150 | F | F | F | F | F | 261.8 | 199.6
Eurofins Lancaster Laboratories Environment Testing, LLC | 410-93047-3 | N2022047-YP-02 | Perfluorohexanesulfonic acid | PFHxS | Total | <MDL | U |  | ng/g | 0.075 | 0.49 |  | Tissue | EPA 1633 | 09/19/2022 | 03:24 |  | 07/29/2022 | 14:00 |  | N2022047-YP-02 |  |  | Oxbow Pond-Easthampton | 47 | 42.29 | -72.6388 |  | N | R | -- | YP | 5 | 270 | 281 | 294 | 231 | 233 | 219 | 233 | 255 | 141 | 150 | F | F | F | F | F | 261.8 | 199.6
Eurofins Lancaster Laboratories Environment Testing, LLC | 410-93047-3 | N2022047-YP-02 | Perfluorohexanoic acid | PFHxA | Total | <MDL | U |  | ng/g | 0.16 | 0.49 |  | Tissue | EPA 1633 | 09/19/2022 | 03:24 |  | 07/29/2022 | 14:00 |  | N2022047-YP-02 |  |  | Oxbow Pond-Easthampton | 47 | 42.29 | -72.6388 |  | N | R | -- | YP | 5 | 270 | 281 | 294 | 231 | 233 | 219 | 233 | 255 | 141 | 150 | F | F | F | F | F | 261.8 | 199.6
Eurofins Lancaster Laboratories Environment Testing, LLC | 410-93047-3 | N2022047-YP-02 | Perfluorononanesulfonic acid | PFNS | Total | <MDL | U |  | ng/g | 0.090 | 0.49 |  | Tissue | EPA 1633 | 09/19/2022 | 03:24 |  | 07/29/2022 | 14:00 |  | N2022047-YP-02 |  |  | Oxbow Pond-Easthampton | 47 | 42.29 | -72.6388 |  | N | R | -- | YP | 5 | 270 | 281 | 294 | 231 | 233 | 219 | 233 | 255 | 141 | 150 | F | F | F | F | F | 261.8 | 199.6
Eurofins Lancaster Laboratories Environment Testing, LLC | 410-93047-3 | N2022047-YP-02 | Perfluorononanoic acid | PFNA | Total | <MDL | U |  | ng/g | 0.15 | 0.49 |  | Tissue | EPA 1633 | 09/19/2022 | 03:24 |  | 07/29/2022 | 14:00 |  | N2022047-YP-02 |  |  | Oxbow Pond-Easthampton | 47 | 42.29 | -72.6388 |  | N | R | -- | YP | 5 | 270 | 281 | 294 | 231 | 233 | 219 | 233 | 255 | 141 | 150 | F | F | F | F | F | 261.8 | 199.6
Eurofins Lancaster Laboratories Environment Testing, LLC | 410-93047-3 | N2022047-YP-02 | Perfluorooctanesulfonamide | PFOSA | Total | 0.13 | J | carried forward lab qual and translated to "j" | ng/g | 0.092 | 0.49 |  | Tissue | EPA 1633 | 09/19/2022 | 03:24 |  | 07/29/2022 | 14:00 | j | N2022047-YP-02 | 0.13 |  | Oxbow Pond-Easthampton | 47 | 42.29 | -72.6388 |  | N | R | -- | YP | 5 | 270 | 281 | 294 | 231 | 233 | 219 | 233 | 255 | 141 | 150 | F | F | F | F | F | 261.8 | 199.6
Eurofins Lancaster Laboratories Environment Testing, LLC | 410-93047-3 | N2022047-YP-02 | Perfluorooctanesulfonic acid | PFOS | Total | 6.4 |  |  | ng/g | 0.12 | 0.49 |  | Tissue | EPA 1633 | 09/19/2022 | 03:24 |  | 07/29/2022 | 14:00 |  | N2022047-YP-02 | 6.4 | 1 | Oxbow Pond-Easthampton | 47 | 42.29 | -72.6388 |  | N | R | -- | YP | 5 | 270 | 281 | 294 | 231 | 233 | 219 | 233 | 255 | 141 | 150 | F | F | F | F | F | 261.8 | 199.6
Eurofins Lancaster Laboratories Environment Testing, LLC | 410-93047-3 | N2022047-YP-02 | Perfluorooctanoic acid | PFOA | Total | <MDL | U |  | ng/g | 0.20 | 0.49 |  | Tissue | EPA 1633 | 09/19/2022 | 03:24 |  | 07/29/2022 | 14:00 |  | N2022047-YP-02 |  |  | Oxbow Pond-Easthampton | 47 | 42.29 | -72.6388 |  | N | R | -- | YP | 5 | 270 | 281 | 294 | 231 | 233 | 219 | 233 | 255 | 141 | 150 | F | F | F | F | F | 261.8 | 199.6
Eurofins Lancaster Laboratories Environment Testing, LLC | 410-93047-3 | N2022047-YP-02 | Perfluoropentanesulfonic acid | PFPeS | Total | <MDL | U |  | ng/g | 0.090 | 0.49 |  | Tissue | EPA 1633 | 09/19/2022 | 03:24 |  | 07/29/2022 | 14:00 |  | N2022047-YP-02 |  |  | Oxbow Pond-Easthampton | 47 | 42.29 | -72.6388 |  | N | R | -- | YP | 5 | 270 | 281 | 294 | 231 | 233 | 219 | 233 | 255 | 141 | 150 | F | F | F | F | F | 261.8 | 199.6
Eurofins Lancaster Laboratories Environment Testing, LLC | 410-93047-3 | N2022047-YP-02 | Perfluoropentanoic acid | PFPeA | Total | <MDL | U |  | ng/g | 0.13 | 0.98 |  | Tissue | EPA 1633 | 09/19/2022 | 03:24 |  | 07/29/2022 | 14:00 |  | N2022047-YP-02 |  |  | Oxbow Pond-Easthampton | 47 | 42.29 | -72.6388 |  | N | R | -- | YP | 5 | 270 | 281 | 294 | 231 | 233 | 219 | 233 | 255 | 141 | 150 | F | F | F | F | F | 261.8 | 199.6
Eurofins Lancaster Laboratories Environment Testing, LLC | 410-93047-3 | N2022047-YP-02 | Perfluorotetradecanoic acid | PFTeDA | Total | 0.48 | J | carried forward lab qual and translated to "j" | ng/g | 0.10 | 0.49 |  | Tissue | EPA 1633 | 09/19/2022 | 03:24 |  | 07/29/2022 | 14:00 | j | N2022047-YP-02 | 0.48 |  | Oxbow Pond-Easthampton | 47 | 42.29 | -72.6388 |  | N | R | -- | YP | 5 | 270 | 281 | 294 | 231 | 233 | 219 | 233 | 255 | 141 | 150 | F | F | F | F | F | 261.8 | 199.6
Eurofins Lancaster Laboratories Environment Testing, LLC | 410-93047-3 | N2022047-YP-02 | Perfluorotridecanoic acid | PFTrDA | Total | 0.66 |  |  | ng/g | 0.078 | 0.49 |  | Tissue | EPA 1633 | 09/19/2022 | 03:24 |  | 07/29/2022 | 14:00 |  | N2022047-YP-02 | 0.66 |  | Oxbow Pond-Easthampton | 47 | 42.29 | -72.6388 |  | N | R | -- | YP | 5 | 270 | 281 | 294 | 231 | 233 | 219 | 233 | 255 | 141 | 150 | F | F | F | F | F | 261.8 | 199.6
Eurofins Lancaster Laboratories Environment Testing, LLC | 410-93047-3 | N2022047-YP-02 | Perfluoroundecanoic acid | PFUnA | Total | 0.68 |  |  | ng/g | 0.13 | 0.49 |  | Tissue | EPA 1633 | 09/19/2022 | 03:24 |  | 07/29/2022 | 14:00 |  | N2022047-YP-02 | 0.68 |  | Oxbow Pond-Easthampton | 47 | 42.29 | -72.6388 |  | N | R | -- | YP | 5 | 270 | 281 | 294 | 231 | 233 | 219 | 233 | 255 | 141 | 150 | F | F | F | F | F | 261.8 | 199.6
Eurofins Lancaster Laboratories Environment Testing, LLC | 410-93047-3 | N2022047-YP-02 | PES | PFEESA | Total | <MDL | U *+ | carried forward lab qual and translated to "a" | ng/g | 0.22 | 0.98 |  | Tissue | EPA 1633 | 09/19/2022 | 03:24 |  | 07/29/2022 | 14:00 | a | N2022047-YP-02 |  |  | Oxbow Pond-Easthampton | 47 | 42.29 | -72.6388 |  | N | R | -- | YP | 5 | 270 | 281 | 294 | 231 | 233 | 219 | 233 | 255 | 141 | 150 | F | F | F | F | F | 261.8 | 199.6
Eurofins Lancaster Laboratories Environment Testing, LLC | 410-93047-3 | N2022047-YP-02 | PFECA A | PFMBA | Total | <MDL | U |  | ng/g | 0.20 | 0.98 |  | Tissue | EPA 1633 | 09/19/2022 | 03:24 |  | 07/29/2022 | 14:00 |  | N2022047-YP-02 |  |  | Oxbow Pond-Easthampton | 47 | 42.29 | -72.6388 |  | N | R | -- | YP | 5 | 270 | 281 | 294 | 231 | 233 | 219 | 233 | 255 | 141 | 150 | F | F | F | F | F | 261.8 | 199.6
Eurofins Lancaster Laboratories Environment Testing, LLC | 410-93047-3 | N2022047-YP-02 | PFECA B | NFDHA | Total | <MDL | U |  | ng/g | 0.38 | 0.98 |  | Tissue | EPA 1633 | 09/19/2022 | 03:24 |  | 07/29/2022 | 14:00 |  | N2022047-YP-02 |  |  | Oxbow Pond-Easthampton | 47 | 42.29 | -72.6388 |  | N | R | -- | YP | 5 | 270 | 281 | 294 | 231 | 233 | 219 | 233 | 255 | 141 | 150 | F | F | F | F | F | 261.8 | 199.6
Eurofins Lancaster Laboratories Environment Testing, LLC | 410-93047-3 | N2022047-YP-02 | PFECA F | PFMPA | Total | <MDL | U |  | ng/g | 0.12 | 0.98 |  | Tissue | EPA 1633 | 09/19/2022 | 03:24 |  | 07/29/2022 | 14:00 |  | N2022047-YP-02 |  |  | Oxbow Pond-Easthampton | 47 | 42.29 | -72.6388 |  | N | R | -- | YP | 5 | 270 | 281 | 294 | 231 | 233 | 219 | 233 | 255 | 141 | 150 | F | F | F | F | F | 261.8 | 199.6
Eurofins Lancaster Laboratories Environment Testing, LLC | 410-93047-3 | N2022047-YP-02 | NEtFOSAA | NEtFOSAA | Total | <MDL | U |  | ng/g | 1.7 | 4.9 |  | Tissue | EPA 1633 | 09/29/2022 | 01:03 |  | 07/29/2022 | 14:00 |  | N2022047-YP-02 |  |  | Oxbow Pond-Easthampton | 47 | 42.29 | -72.6388 |  | N | R | -- | YP | 5 | 270 | 281 | 294 | 231 | 233 | 219 | 233 | 255 | 141 | 150 | F | F | F | F | F | 261.8 | 199.6
Eurofins Lancaster Laboratories Environment Testing, LLC | 410-93047-4 | N2022047-P-03 | 11Cl-PF3OUdS | 11Cl-PF3OUdS | Total | <MDL | U |  | ng/g | 0.25 | 2.0 |  | Tissue | EPA 1633 | 09/19/2022 | 03:36 |  | 07/29/2022 | 14:00 |  | N2022047-P-03 |  |  | Oxbow Pond-Easthampton | 47 | 42.29 | -72.6388 |  | N | R | -- | P | 5 | 176 | 162 | 167 | 168 | 169 | 135 | 102 | 107 | 93 | 113 | M | F | F | F | F | 168.4 | 110
Eurofins Lancaster Laboratories Environment Testing, LLC | 410-93047-4 | N2022047-P-03 | 3:3 FTCA | 3:3FTCA | Total | <MDL | U |  | ng/g | 0.71 | 2.5 |  | Tissue | EPA 1633 | 09/19/2022 | 03:36 |  | 07/29/2022 | 14:00 |  | N2022047-P-03 |  |  | Oxbow Pond-Easthampton | 47 | 42.29 | -72.6388 |  | N | R | -- | P | 5 | 176 | 162 | 167 | 168 | 169 | 135 | 102 | 107 | 93 | 113 | M | F | F | F | F | 168.4 | 110
Eurofins Lancaster Laboratories Environment Testing, LLC | 410-93047-4 | N2022047-P-03 | 4:2 FTS | 4:2FTS | Total | <MDL | U |  | ng/g | 0.55 | 2.0 |  | Tissue | EPA 1633 | 09/19/2022 | 03:36 |  | 07/29/2022 | 14:00 |  | N2022047-P-03 |  |  | Oxbow Pond-Easthampton | 47 | 42.29 | -72.6388 |  | N | R | -- | P | 5 | 176 | 162 | 167 | 168 | 169 | 135 | 102 | 107 | 93 | 113 | M | F | F | F | F | 168.4 | 110
Eurofins Lancaster Laboratories Environment Testing, LLC | 410-93047-4 | N2022047-P-03 | 5:3 FTCA | 5:3FTCA | Total | <MDL | U |  | ng/g | 2.1 | 12 |  | Tissue | EPA 1633 | 09/19/2022 | 03:36 |  | 07/29/2022 | 14:00 |  | N2022047-P-03 |  |  | Oxbow Pond-Easthampton | 47 | 42.29 | -72.6388 |  | N | R | -- | P | 5 | 176 | 162 | 167 | 168 | 169 | 135 | 102 | 107 | 93 | 113 | M | F | F | F | F | 168.4 | 110
Eurofins Lancaster Laboratories Environment Testing, LLC | 410-93047-4 | N2022047-P-03 | 6:2 FTS | 6:2FTS | Total | <MDL | U |  | ng/g | 1.4 | 3.0 |  | Tissue | EPA 1633 | 09/19/2022 | 03:36 |  | 07/29/2022 | 14:00 |  | N2022047-P-03 |  |  | Oxbow Pond-Easthampton | 47 | 42.29 | -72.6388 |  | N | R | -- | P | 5 | 176 | 162 | 167 | 168 | 169 | 135 | 102 | 107 | 93 | 113 | M | F | F | F | F | 168.4 | 110
Eurofins Lancaster Laboratories Environment Testing, LLC | 410-93047-4 | N2022047-P-03 | 7:3 FTCA | 7:3FTCA | Total | <MDL | U |  | ng/g | 2.9 | 12 |  | Tissue | EPA 1633 | 09/19/2022 | 03:36 |  | 07/29/2022 | 14:00 |  | N2022047-P-03 |  |  | Oxbow Pond-Easthampton | 47 | 42.29 | -72.6388 |  | N | R | -- | P | 5 | 176 | 162 | 167 | 168 | 169 | 135 | 102 | 107 | 93 | 113 | M | F | F | F | F | 168.4 | 110
Eurofins Lancaster Laboratories Environment Testing, LLC | 410-93047-4 | N2022047-P-03 | 8:2 FTS | 8:2FTS | Total | <MDL | U |  | ng/g | 0.68 | 2.0 |  | Tissue | EPA 1633 | 09/19/2022 | 03:36 |  | 07/29/2022 | 14:00 |  | N2022047-P-03 |  |  | Oxbow Pond-Easthampton | 47 | 42.29 | -72.6388 |  | N | R | -- | P | 5 | 176 | 162 | 167 | 168 | 169 | 135 | 102 | 107 | 93 | 113 | M | F | F | F | F | 168.4 | 110
Eurofins Lancaster Laboratories Environment Testing, LLC | 410-93047-4 | N2022047-P-03 | 9Cl-PF3ONS | 9Cl-PF3ONS | Total | <MDL | U |  | ng/g | 0.26 | 2.0 |  | Tissue | EPA 1633 | 09/19/2022 | 03:36 |  | 07/29/2022 | 14:00 |  | N2022047-P-03 |  |  | Oxbow Pond-Easthampton | 47 | 42.29 | -72.6388 |  | N | R | -- | P | 5 | 176 | 162 | 167 | 168 | 169 | 135 | 102 | 107 | 93 | 113 | M | F | F | F | F | 168.4 | 110
Eurofins Lancaster Laboratories Environment Testing, LLC | 410-93047-4 | N2022047-P-03 | DONA | ADONA | Total | <MDL | U |  | ng/g | 0.40 | 2.0 |  | Tissue | EPA 1633 | 09/19/2022 | 03:36 |  | 07/29/2022 | 14:00 |  | N2022047-P-03 |  |  | Oxbow Pond-Easthampton | 47 | 42.29 | -72.6388 |  | N | R | -- | P | 5 | 176 | 162 | 167 | 168 | 169 | 135 | 102 | 107 | 93 | 113 | M | F | F | F | F | 168.4 | 110
Eurofins Lancaster Laboratories Environment Testing, LLC | 410-93047-4 | N2022047-P-03 | HFPO-DA | HFPO-DA | Total | <MDL | U |  | ng/g | 0.26 | 2.0 |  | Tissue | EPA 1633 | 09/19/2022 | 03:36 |  | 07/29/2022 | 14:00 |  | N2022047-P-03 |  |  | Oxbow Pond-Easthampton | 47 | 42.29 | -72.6388 |  | N | R | -- | P | 5 | 176 | 162 | 167 | 168 | 169 | 135 | 102 | 107 | 93 | 113 | M | F | F | F | F | 168.4 | 110
Eurofins Lancaster Laboratories Environment Testing, LLC | 410-93047-4 | N2022047-P-03 | NEtFOSA | NEtFOSA | Total | <MDL | U |  | ng/g | 0.10 | 0.50 |  | Tissue | EPA 1633 | 09/19/2022 | 03:36 |  | 07/29/2022 | 14:00 |  | N2022047-P-03 |  |  | Oxbow Pond-Easthampton | 47 | 42.29 | -72.6388 |  | N | R | -- | P | 5 | 176 | 162 | 167 | 168 | 169 | 135 | 102 | 107 | 93 | 113 | M | F | F | F | F | 168.4 | 110
Eurofins Lancaster Laboratories Environment Testing, LLC | 410-93047-4 | N2022047-P-03 | NEtFOSE | NEtFOSE | Total | <MDL | U |  | ng/g | 1.8 | 5.0 |  | Tissue | EPA 1633 | 09/19/2022 | 03:36 |  | 07/29/2022 | 14:00 |  | N2022047-P-03 |  |  | Oxbow Pond-Easthampton | 47 | 42.29 | -72.6388 |  | N | R | -- | P | 5 | 176 | 162 | 167 | 168 | 169 | 135 | 102 | 107 | 93 | 113 | M | F | F | F | F | 168.4 | 110
Eurofins Lancaster Laboratories Environment Testing, LLC | 410-93047-4 | N2022047-P-03 | NMeFOSA | NMeFOSA | Total | <MDL | U |  | ng/g | 0.074 | 0.50 |  | Tissue | EPA 1633 | 09/19/2022 | 03:36 |  | 07/29/2022 | 14:00 |  | N2022047-P-03 |  |  | Oxbow Pond-Easthampton | 47 | 42.29 | -72.6388 |  | N | R | -- | P | 5 | 176 | 162 | 167 | 168 | 169 | 135 | 102 | 107 | 93 | 113 | M | F | F | F | F | 168.4 | 110
Eurofins Lancaster Laboratories Environment Testing, LLC | 410-93047-4 | N2022047-P-03 | NMeFOSAA | NMeFOSAA | Total | <MDL | U |  | ng/g | 0.21 | 0.50 |  | Tissue | EPA 1633 | 09/19/2022 | 03:36 |  | 07/29/2022 | 14:00 |  | N2022047-P-03 |  |  | Oxbow Pond-Easthampton | 47 | 42.29 | -72.6388 |  | N | R | -- | P | 5 | 176 | 162 | 167 | 168 | 169 | 135 | 102 | 107 | 93 | 113 | M | F | F | F | F | 168.4 | 110
Eurofins Lancaster Laboratories Environment Testing, LLC | 410-93047-4 | N2022047-P-03 | NMeFOSE | NMeFOSE | Total | <MDL | U |  | ng/g | 0.67 | 5.0 |  | Tissue | EPA 1633 | 09/19/2022 | 03:36 |  | 07/29/2022 | 14:00 |  | N2022047-P-03 |  |  | Oxbow Pond-Easthampton | 47 | 42.29 | -72.6388 |  | N | R | -- | P | 5 | 176 | 162 | 167 | 168 | 169 | 135 | 102 | 107 | 93 | 113 | M | F | F | F | F | 168.4 | 110
Eurofins Lancaster Laboratories Environment Testing, LLC | 410-93047-4 | N2022047-P-03 | Perfluorobutanesulfonic acid | PFBS | Total | <MDL | U |  | ng/g | 0.17 | 0.50 |  | Tissue | EPA 1633 | 09/19/2022 | 03:36 |  | 07/29/2022 | 14:00 |  | N2022047-P-03 |  |  | Oxbow Pond-Easthampton | 47 | 42.29 | -72.6388 |  | N | R | -- | P | 5 | 176 | 162 | 167 | 168 | 169 | 135 | 102 | 107 | 93 | 113 | M | F | F | F | F | 168.4 | 110
Eurofins Lancaster Laboratories Environment Testing, LLC | 410-93047-4 | N2022047-P-03 | Perfluorobutanoic acid | PFBA | Total | <MDL | U |  | ng/g | 0.36 | 2.0 |  | Tissue | EPA 1633 | 09/19/2022 | 03:36 |  | 07/29/2022 | 14:00 |  | N2022047-P-03 |  |  | Oxbow Pond-Easthampton | 47 | 42.29 | -72.6388 |  | N | R | -- | P | 5 | 176 | 162 | 167 | 168 | 169 | 135 | 102 | 107 | 93 | 113 | M | F | F | F | F | 168.4 | 110
Eurofins Lancaster Laboratories Environment Testing, LLC | 410-93047-4 | N2022047-P-03 | Perfluorodecanesulfonic acid | PFDS | Total | <MDL | U |  | ng/g | 0.20 | 0.50 |  | Tissue | EPA 1633 | 09/19/2022 | 03:36 |  | 07/29/2022 | 14:00 |  | N2022047-P-03 |  |  | Oxbow Pond-Easthampton | 47 | 42.29 | -72.6388 |  | N | R | -- | P | 5 | 176 | 162 | 167 | 168 | 169 | 135 | 102 | 107 | 93 | 113 | M | F | F | F | F | 168.4 | 110
Eurofins Lancaster Laboratories Environment Testing, LLC | 410-93047-4 | N2022047-P-03 | Perfluorodecanoic acid | PFDA | Total | 0.27 | J | carried forward lab qual and translated to "j" | ng/g | 0.21 | 0.50 |  | Tissue | EPA 1633 | 09/19/2022 | 03:36 |  | 07/29/2022 | 14:00 | j | N2022047-P-03 | 0.27 |  | Oxbow Pond-Easthampton | 47 | 42.29 | -72.6388 |  | N | R | -- | P | 5 | 176 | 162 | 167 | 168 | 169 | 135 | 102 | 107 | 93 | 113 | M | F | F | F | F | 168.4 | 110
Eurofins Lancaster Laboratories Environment Testing, LLC | 410-93047-4 | N2022047-P-03 | Perfluorododecanesulfonic acid (PFDoS) | PFDoS | Total | <MDL | U |  | ng/g | 0.11 | 0.50 |  | Tissue | EPA 1633 | 09/19/2022 | 03:36 |  | 07/29/2022 | 14:00 |  | N2022047-P-03 |  |  | Oxbow Pond-Easthampton | 47 | 42.29 | -72.6388 |  | N | R | -- | P | 5 | 176 | 162 | 167 | 168 | 169 | 135 | 102 | 107 | 93 | 113 | M | F | F | F | F | 168.4 | 110
Eurofins Lancaster Laboratories Environment Testing, LLC | 410-93047-4 | N2022047-P-03 | Perfluorododecanoic acid | PFDoA | Total | 0.20 | J | carried forward lab qual and translated to "j" | ng/g | 0.078 | 0.50 |  | Tissue | EPA 1633 | 09/19/2022 | 03:36 |  | 07/29/2022 | 14:00 | j | N2022047-P-03 | 0.2 |  | Oxbow Pond-Easthampton | 47 | 42.29 | -72.6388 |  | N | R | -- | P | 5 | 176 | 162 | 167 | 168 | 169 | 135 | 102 | 107 | 93 | 113 | M | F | F | F | F | 168.4 | 110
Eurofins Lancaster Laboratories Environment Testing, LLC | 410-93047-4 | N2022047-P-03 | Perfluoroheptanesulfonic acid | PFHpS | Total | <MDL | U |  | ng/g | 0.12 | 0.50 |  | Tissue | EPA 1633 | 09/19/2022 | 03:36 |  | 07/29/2022 | 14:00 |  | N2022047-P-03 |  |  | Oxbow Pond-Easthampton | 47 | 42.29 | -72.6388 |  | N | R | -- | P | 5 | 176 | 162 | 167 | 168 | 169 | 135 | 102 | 107 | 93 | 113 | M | F | F | F | F | 168.4 | 110
Eurofins Lancaster Laboratories Environment Testing, LLC | 410-93047-4 | N2022047-P-03 | Perfluoroheptanoic acid | PFHpA | Total | <MDL | U |  | ng/g | 0.12 | 0.50 |  | Tissue | EPA 1633 | 09/19/2022 | 03:36 |  | 07/29/2022 | 14:00 |  | N2022047-P-03 |  |  | Oxbow Pond-Easthampton | 47 | 42.29 | -72.6388 |  | N | R | -- | P | 5 | 176 | 162 | 167 | 168 | 169 | 135 | 102 | 107 | 93 | 113 | M | F | F | F | F | 168.4 | 110
Eurofins Lancaster Laboratories Environment Testing, LLC | 410-93047-4 | N2022047-P-03 | Perfluorohexanesulfonic acid | PFHxS | Total | <MDL | U |  | ng/g | 0.076 | 0.50 |  | Tissue | EPA 1633 | 09/19/2022 | 03:36 |  | 07/29/2022 | 14:00 |  | N2022047-P-03 |  |  | Oxbow Pond-Easthampton | 47 | 42.29 | -72.6388 |  | N | R | -- | P | 5 | 176 | 162 | 167 | 168 | 169 | 135 | 102 | 107 | 93 | 113 | M | F | F | F | F | 168.4 | 110
Eurofins Lancaster Laboratories Environment Testing, LLC | 410-93047-4 | N2022047-P-03 | Perfluorohexanoic acid | PFHxA | Total | <MDL | U |  | ng/g | 0.16 | 0.50 |  | Tissue | EPA 1633 | 09/19/2022 | 03:36 |  | 07/29/2022 | 14:00 |  | N2022047-P-03 |  |  | Oxbow Pond-Easthampton | 47 | 42.29 | -72.6388 |  | N | R | -- | P | 5 | 176 | 162 | 167 | 168 | 169 | 135 | 102 | 107 | 93 | 113 | M | F | F | F | F | 168.4 | 110
Eurofins Lancaster Laboratories Environment Testing, LLC | 410-93047-4 | N2022047-P-03 | Perfluorononanesulfonic acid | PFNS | Total | <MDL | U |  | ng/g | 0.091 | 0.50 |  | Tissue | EPA 1633 | 09/19/2022 | 03:36 |  | 07/29/2022 | 14:00 |  | N2022047-P-03 |  |  | Oxbow Pond-Easthampton | 47 | 42.29 | -72.6388 |  | N | R | -- | P | 5 | 176 | 162 | 167 | 168 | 169 | 135 | 102 | 107 | 93 | 113 | M | F | F | F | F | 168.4 | 110
Eurofins Lancaster Laboratories Environment Testing, LLC | 410-93047-4 | N2022047-P-03 | Perfluorononanoic acid | PFNA | Total | <MDL | U |  | ng/g | 0.15 | 0.50 |  | Tissue | EPA 1633 | 09/19/2022 | 03:36 |  | 07/29/2022 | 14:00 |  | N2022047-P-03 |  |  | Oxbow Pond-Easthampton | 47 | 42.29 | -72.6388 |  | N | R | -- | P | 5 | 176 | 162 | 167 | 168 | 169 | 135 | 102 | 107 | 93 | 113 | M | F | F | F | F | 168.4 | 110
Eurofins Lancaster Laboratories Environment Testing, LLC | 410-93047-4 | N2022047-P-03 | Perfluorooctanesulfonamide | PFOSA | Total | 0.096 | J | carried forward lab qual and translated to "j" | ng/g | 0.093 | 0.50 |  | Tissue | EPA 1633 | 09/19/2022 | 03:36 |  | 07/29/2022 | 14:00 | j | N2022047-P-03 | 0.096 |  | Oxbow Pond-Easthampton | 47 | 42.29 | -72.6388 |  | N | R | -- | P | 5 | 176 | 162 | 167 | 168 | 169 | 135 | 102 | 107 | 93 | 113 | M | F | F | F | F | 168.4 | 110
Eurofins Lancaster Laboratories Environment Testing, LLC | 410-93047-4 | N2022047-P-03 | Perfluorooctanesulfonic acid | PFOS | Total | 4.7 |  |  | ng/g | 0.12 | 0.50 |  | Tissue | EPA 1633 | 09/19/2022 | 03:36 |  | 07/29/2022 | 14:00 |  | N2022047-P-03 | 4.7 | 1 | Oxbow Pond-Easthampton | 47 | 42.29 | -72.6388 |  | N | R | -- | P | 5 | 176 | 162 | 167 | 168 | 169 | 135 | 102 | 107 | 93 | 113 | M | F | F | F | F | 168.4 | 110
Eurofins Lancaster Laboratories Environment Testing, LLC | 410-93047-4 | N2022047-P-03 | Perfluorooctanoic acid | PFOA | Total | <MDL | U |  | ng/g | 0.20 | 0.50 |  | Tissue | EPA 1633 | 09/19/2022 | 03:36 |  | 07/29/2022 | 14:00 |  | N2022047-P-03 |  |  | Oxbow Pond-Easthampton | 47 | 42.29 | -72.6388 |  | N | R | -- | P | 5 | 176 | 162 | 167 | 168 | 169 | 135 | 102 | 107 | 93 | 113 | M | F | F | F | F | 168.4 | 110
Eurofins Lancaster Laboratories Environment Testing, LLC | 410-93047-4 | N2022047-P-03 | Perfluoropentanesulfonic acid | PFPeS | Total | <MDL | U |  | ng/g | 0.091 | 0.50 |  | Tissue | EPA 1633 | 09/19/2022 | 03:36 |  | 07/29/2022 | 14:00 |  | N2022047-P-03 |  |  | Oxbow Pond-Easthampton | 47 | 42.29 | -72.6388 |  | N | R | -- | P | 5 | 176 | 162 | 167 | 168 | 169 | 135 | 102 | 107 | 93 | 113 | M | F | F | F | F | 168.4 | 110
Eurofins Lancaster Laboratories Environment Testing, LLC | 410-93047-4 | N2022047-P-03 | Perfluoropentanoic acid | PFPeA | Total | <MDL | U |  | ng/g | 0.13 | 0.99 |  | Tissue | EPA 1633 | 09/19/2022 | 03:36 |  | 07/29/2022 | 14:00 |  | N2022047-P-03 |  |  | Oxbow Pond-Easthampton | 47 | 42.29 | -72.6388 |  | N | R | -- | P | 5 | 176 | 162 | 167 | 168 | 169 | 135 | 102 | 107 | 93 | 113 | M | F | F | F | F | 168.4 | 110
Eurofins Lancaster Laboratories Environment Testing, LLC | 410-93047-4 | N2022047-P-03 | Perfluorotetradecanoic acid | PFTeDA | Total | <MDL | U |  | ng/g | 0.10 | 0.50 |  | Tissue | EPA 1633 | 09/19/2022 | 03:36 |  | 07/29/2022 | 14:00 |  | N2022047-P-03 |  |  | Oxbow Pond-Easthampton | 47 | 42.29 | -72.6388 |  | N | R | -- | P | 5 | 176 | 162 | 167 | 168 | 169 | 135 | 102 | 107 | 93 | 113 | M | F | F | F | F | 168.4 | 110
Eurofins Lancaster Laboratories Environment Testing, LLC | 410-93047-4 | N2022047-P-03 | Perfluorotridecanoic acid | PFTrDA | Total | 0.21 | J | carried forward lab qual and translated to "j" | ng/g | 0.079 | 0.50 |  | Tissue | EPA 1633 | 09/19/2022 | 03:36 |  | 07/29/2022 | 14:00 | j | N2022047-P-03 | 0.21 |  | Oxbow Pond-Easthampton | 47 | 42.29 | -72.6388 |  | N | R | -- | P | 5 | 176 | 162 | 167 | 168 | 169 | 135 | 102 | 107 | 93 | 113 | M | F | F | F | F | 168.4 | 110
Eurofins Lancaster Laboratories Environment Testing, LLC | 410-93047-4 | N2022047-P-03 | Perfluoroundecanoic acid | PFUnA | Total | 0.32 | J | carried forward lab qual and translated to "j" | ng/g | 0.13 | 0.50 |  | Tissue | EPA 1633 | 09/19/2022 | 03:36 |  | 07/29/2022 | 14:00 | j | N2022047-P-03 | 0.32 |  | Oxbow Pond-Easthampton | 47 | 42.29 | -72.6388 |  | N | R | -- | P | 5 | 176 | 162 | 167 | 168 | 169 | 135 | 102 | 107 | 93 | 113 | M | F | F | F | F | 168.4 | 110
Eurofins Lancaster Laboratories Environment Testing, LLC | 410-93047-4 | N2022047-P-03 | PES | PFEESA | Total | <MDL | U *+ | carried forward lab qual and translated to "a" | ng/g | 0.23 | 0.99 |  | Tissue | EPA 1633 | 09/19/2022 | 03:36 |  | 07/29/2022 | 14:00 | a | N2022047-P-03 |  |  | Oxbow Pond-Easthampton | 47 | 42.29 | -72.6388 |  | N | R | -- | P | 5 | 176 | 162 | 167 | 168 | 169 | 135 | 102 | 107 | 93 | 113 | M | F | F | F | F | 168.4 | 110
Eurofins Lancaster Laboratories Environment Testing, LLC | 410-93047-4 | N2022047-P-03 | PFECA A | PFMBA | Total | <MDL | U |  | ng/g | 0.20 | 0.99 |  | Tissue | EPA 1633 | 09/19/2022 | 03:36 |  | 07/29/2022 | 14:00 |  | N2022047-P-03 |  |  | Oxbow Pond-Easthampton | 47 | 42.29 | -72.6388 |  | N | R | -- | P | 5 | 176 | 162 | 167 | 168 | 169 | 135 | 102 | 107 | 93 | 113 | M | F | F | F | F | 168.4 | 110
Eurofins Lancaster Laboratories Environment Testing, LLC | 410-93047-4 | N2022047-P-03 | PFECA B | NFDHA | Total | <MDL | U |  | ng/g | 0.39 | 0.99 |  | Tissue | EPA 1633 | 09/19/2022 | 03:36 |  | 07/29/2022 | 14:00 |  | N2022047-P-03 |  |  | Oxbow Pond-Easthampton | 47 | 42.29 | -72.6388 |  | N | R | -- | P | 5 | 176 | 162 | 167 | 168 | 169 | 135 | 102 | 107 | 93 | 113 | M | F | F | F | F | 168.4 | 110
Eurofins Lancaster Laboratories Environment Testing, LLC | 410-93047-4 | N2022047-P-03 | PFECA F | PFMPA | Total | <MDL | U |  | ng/g | 0.12 | 0.99 |  | Tissue | EPA 1633 | 09/19/2022 | 03:36 |  | 07/29/2022 | 14:00 |  | N2022047-P-03 |  |  | Oxbow Pond-Easthampton | 47 | 42.29 | -72.6388 |  | N | R | -- | P | 5 | 176 | 162 | 167 | 168 | 169 | 135 | 102 | 107 | 93 | 113 | M | F | F | F | F | 168.4 | 110
Eurofins Lancaster Laboratories Environment Testing, LLC | 410-93047-4 | N2022047-P-03 | NEtFOSAA | NEtFOSAA | Total | <MDL | U |  | ng/g | 1.7 | 5.0 |  | Tissue | EPA 1633 | 09/29/2022 | 01:15 |  | 07/29/2022 | 14:00 |  | N2022047-P-03 |  |  | Oxbow Pond-Easthampton | 47 | 42.29 | -72.6388 |  | N | R | -- | P | 5 | 176 | 162 | 167 | 168 | 169 | 135 | 102 | 107 | 93 | 113 | M | F | F | F | F | 168.4 | 110
Eurofins Lancaster Laboratories Environment Testing, LLC | 410-93047-5 | N2022047-P-04 | 11Cl-PF3OUdS | 11Cl-PF3OUdS | Total | <MDL | U |  | ng/g | 0.24 | 1.9 |  | Tissue | EPA 1633 | 09/19/2022 | 04:12 |  | 07/29/2022 | 14:00 |  | N2022047-P-04 |  |  | Oxbow Pond-Easthampton | 47 | 42.29 | -72.6388 |  | N | R | -- | P | 5 | 173 | 165 | 160 | 172 | 152 | 121 | 100 | 92 | 132 | 96 | M | M | F | M | M | 164.4 | 108.2
Eurofins Lancaster Laboratories Environment Testing, LLC | 410-93047-5 | N2022047-P-04 | 3:3 FTCA | 3:3FTCA | Total | <MDL | U |  | ng/g | 0.70 | 2.4 |  | Tissue | EPA 1633 | 09/19/2022 | 04:12 |  | 07/29/2022 | 14:00 |  | N2022047-P-04 |  |  | Oxbow Pond-Easthampton | 47 | 42.29 | -72.6388 |  | N | R | -- | P | 5 | 173 | 165 | 160 | 172 | 152 | 121 | 100 | 92 | 132 | 96 | M | M | F | M | M | 164.4 | 108.2
Eurofins Lancaster Laboratories Environment Testing, LLC | 410-93047-5 | N2022047-P-04 | 4:2 FTS | 4:2FTS | Total | <MDL | U |  | ng/g | 0.54 | 1.9 |  | Tissue | EPA 1633 | 09/19/2022 | 04:12 |  | 07/29/2022 | 14:00 |  | N2022047-P-04 |  |  | Oxbow Pond-Easthampton | 47 | 42.29 | -72.6388 |  | N | R | -- | P | 5 | 173 | 165 | 160 | 172 | 152 | 121 | 100 | 92 | 132 | 96 | M | M | F | M | M | 164.4 | 108.2
Eurofins Lancaster Laboratories Environment Testing, LLC | 410-93047-5 | N2022047-P-04 | 5:3 FTCA | 5:3FTCA | Total | <MDL | U |  | ng/g | 2.0 | 12 |  | Tissue | EPA 1633 | 09/19/2022 | 04:12 |  | 07/29/2022 | 14:00 |  | N2022047-P-04 |  |  | Oxbow Pond-Easthampton | 47 | 42.29 | -72.6388 |  | N | R | -- | P | 5 | 173 | 165 | 160 | 172 | 152 | 121 | 100 | 92 | 132 | 96 | M | M | F | M | M | 164.4 | 108.2
Eurofins Lancaster Laboratories Environment Testing, LLC | 410-93047-5 | N2022047-P-04 | 6:2 FTS | 6:2FTS | Total | <MDL | U |  | ng/g | 1.3 | 2.9 |  | Tissue | EPA 1633 | 09/19/2022 | 04:12 |  | 07/29/2022 | 14:00 |  | N2022047-P-04 |  |  | Oxbow Pond-Easthampton | 47 | 42.29 | -72.6388 |  | N | R | -- | P | 5 | 173 | 165 | 160 | 172 | 152 | 121 | 100 | 92 | 132 | 96 | M | M | F | M | M | 164.4 | 108.2
Eurofins Lancaster Laboratories Environment Testing, LLC | 410-93047-5 | N2022047-P-04 | 7:3 FTCA | 7:3FTCA | Total | <MDL | U |  | ng/g | 2.9 | 12 |  | Tissue | EPA 1633 | 09/19/2022 | 04:12 |  | 07/29/2022 | 14:00 |  | N2022047-P-04 |  |  | Oxbow Pond-Easthampton | 47 | 42.29 | -72.6388 |  | N | R | -- | P | 5 | 173 | 165 | 160 | 172 | 152 | 121 | 100 | 92 | 132 | 96 | M | M | F | M | M | 164.4 | 108.2
Eurofins Lancaster Laboratories Environment Testing, LLC | 410-93047-5 | N2022047-P-04 | 8:2 FTS | 8:2FTS | Total | <MDL | U |  | ng/g | 0.66 | 1.9 |  | Tissue | EPA 1633 | 09/19/2022 | 04:12 |  | 07/29/2022 | 14:00 |  | N2022047-P-04 |  |  | Oxbow Pond-Easthampton | 47 | 42.29 | -72.6388 |  | N | R | -- | P | 5 | 173 | 165 | 160 | 172 | 152 | 121 | 100 | 92 | 132 | 96 | M | M | F | M | M | 164.4 | 108.2
Eurofins Lancaster Laboratories Environment Testing, LLC | 410-93047-5 | N2022047-P-04 | 9Cl-PF3ONS | 9Cl-PF3ONS | Total | <MDL | U |  | ng/g | 0.25 | 1.9 |  | Tissue | EPA 1633 | 09/19/2022 | 04:12 |  | 07/29/2022 | 14:00 |  | N2022047-P-04 |  |  | Oxbow Pond-Easthampton | 47 | 42.29 | -72.6388 |  | N | R | -- | P | 5 | 173 | 165 | 160 | 172 | 152 | 121 | 100 | 92 | 132 | 96 | M | M | F | M | M | 164.4 | 108.2
Eurofins Lancaster Laboratories Environment Testing, LLC | 410-93047-5 | N2022047-P-04 | DONA | ADONA | Total | <MDL | U |  | ng/g | 0.39 | 1.9 |  | Tissue | EPA 1633 | 09/19/2022 | 04:12 |  | 07/29/2022 | 14:00 |  | N2022047-P-04 |  |  | Oxbow Pond-Easthampton | 47 | 42.29 | -72.6388 |  | N | R | -- | P | 5 | 173 | 165 | 160 | 172 | 152 | 121 | 100 | 92 | 132 | 96 | M | M | F | M | M | 164.4 | 108.2
Eurofins Lancaster Laboratories Environment Testing, LLC | 410-93047-5 | N2022047-P-04 | HFPO-DA | HFPO-DA | Total | <MDL | U |  | ng/g | 0.26 | 1.9 |  | Tissue | EPA 1633 | 09/19/2022 | 04:12 |  | 07/29/2022 | 14:00 |  | N2022047-P-04 |  |  | Oxbow Pond-Easthampton | 47 | 42.29 | -72.6388 |  | N | R | -- | P | 5 | 173 | 165 | 160 | 172 | 152 | 121 | 100 | 92 | 132 | 96 | M | M | F | M | M | 164.4 | 108.2
Eurofins Lancaster Laboratories Environment Testing, LLC | 410-93047-5 | N2022047-P-04 | NEtFOSA | NEtFOSA | Total | <MDL | U |  | ng/g | 0.099 | 0.49 |  | Tissue | EPA 1633 | 09/19/2022 | 04:12 |  | 07/29/2022 | 14:00 |  | N2022047-P-04 |  |  | Oxbow Pond-Easthampton | 47 | 42.29 | -72.6388 |  | N | R | -- | P | 5 | 173 | 165 | 160 | 172 | 152 | 121 | 100 | 92 | 132 | 96 | M | M | F | M | M | 164.4 | 108.2
Eurofins Lancaster Laboratories Environment Testing, LLC | 410-93047-5 | N2022047-P-04 | NEtFOSAA | NEtFOSAA | Total | <MDL | U |  | ng/g | 0.17 | 0.49 |  | Tissue | EPA 1633 | 09/19/2022 | 04:12 |  | 07/29/2022 | 14:00 |  | N2022047-P-04 |  |  | Oxbow Pond-Easthampton | 47 | 42.29 | -72.6388 |  | N | R | -- | P | 5 | 173 | 165 | 160 | 172 | 152 | 121 | 100 | 92 | 132 | 96 | M | M | F | M | M | 164.4 | 108.2
Eurofins Lancaster Laboratories Environment Testing, LLC | 410-93047-5 | N2022047-P-04 | NEtFOSE | NEtFOSE | Total | <MDL | U |  | ng/g | 1.8 | 4.9 |  | Tissue | EPA 1633 | 09/19/2022 | 04:12 |  | 07/29/2022 | 14:00 |  | N2022047-P-04 |  |  | Oxbow Pond-Easthampton | 47 | 42.29 | -72.6388 |  | N | R | -- | P | 5 | 173 | 165 | 160 | 172 | 152 | 121 | 100 | 92 | 132 | 96 | M | M | F | M | M | 164.4 | 108.2
Eurofins Lancaster Laboratories Environment Testing, LLC | 410-93047-5 | N2022047-P-04 | NMeFOSA | NMeFOSA | Total | <MDL | U |  | ng/g | 0.073 | 0.49 |  | Tissue | EPA 1633 | 09/19/2022 | 04:12 |  | 07/29/2022 | 14:00 |  | N2022047-P-04 |  |  | Oxbow Pond-Easthampton | 47 | 42.29 | -72.6388 |  | N | R | -- | P | 5 | 173 | 165 | 160 | 172 | 152 | 121 | 100 | 92 | 132 | 96 | M | M | F | M | M | 164.4 | 108.2
Eurofins Lancaster Laboratories Environment Testing, LLC | 410-93047-5 | N2022047-P-04 | NMeFOSAA | NMeFOSAA | Total | <MDL | U |  | ng/g | 0.20 | 0.49 |  | Tissue | EPA 1633 | 09/19/2022 | 04:12 |  | 07/29/2022 | 14:00 |  | N2022047-P-04 |  |  | Oxbow Pond-Easthampton | 47 | 42.29 | -72.6388 |  | N | R | -- | P | 5 | 173 | 165 | 160 | 172 | 152 | 121 | 100 | 92 | 132 | 96 | M | M | F | M | M | 164.4 | 108.2
Eurofins Lancaster Laboratories Environment Testing, LLC | 410-93047-5 | N2022047-P-04 | NMeFOSE | NMeFOSE | Total | <MDL | U |  | ng/g | 0.66 | 4.9 |  | Tissue | EPA 1633 | 09/19/2022 | 04:12 |  | 07/29/2022 | 14:00 |  | N2022047-P-04 |  |  | Oxbow Pond-Easthampton | 47 | 42.29 | -72.6388 |  | N | R | -- | P | 5 | 173 | 165 | 160 | 172 | 152 | 121 | 100 | 92 | 132 | 96 | M | M | F | M | M | 164.4 | 108.2
Eurofins Lancaster Laboratories Environment Testing, LLC | 410-93047-5 | N2022047-P-04 | Perfluorobutanesulfonic acid | PFBS | Total | <MDL | U |  | ng/g | 0.17 | 0.49 |  | Tissue | EPA 1633 | 09/19/2022 | 04:12 |  | 07/29/2022 | 14:00 |  | N2022047-P-04 |  |  | Oxbow Pond-Easthampton | 47 | 42.29 | -72.6388 |  | N | R | -- | P | 5 | 173 | 165 | 160 | 172 | 152 | 121 | 100 | 92 | 132 | 96 | M | M | F | M | M | 164.4 | 108.2
Eurofins Lancaster Laboratories Environment Testing, LLC | 410-93047-5 | N2022047-P-04 | Perfluorobutanoic acid | PFBA | Total | <MDL | U |  | ng/g | 0.35 | 1.9 |  | Tissue | EPA 1633 | 09/19/2022 | 04:12 |  | 07/29/2022 | 14:00 |  | N2022047-P-04 |  |  | Oxbow Pond-Easthampton | 47 | 42.29 | -72.6388 |  | N | R | -- | P | 5 | 173 | 165 | 160 | 172 | 152 | 121 | 100 | 92 | 132 | 96 | M | M | F | M | M | 164.4 | 108.2
Eurofins Lancaster Laboratories Environment Testing, LLC | 410-93047-5 | N2022047-P-04 | Perfluorodecanesulfonic acid | PFDS | Total | <MDL | U |  | ng/g | 0.20 | 0.49 |  | Tissue | EPA 1633 | 09/19/2022 | 04:12 |  | 07/29/2022 | 14:00 |  | N2022047-P-04 |  |  | Oxbow Pond-Easthampton | 47 | 42.29 | -72.6388 |  | N | R | -- | P | 5 | 173 | 165 | 160 | 172 | 152 | 121 | 100 | 92 | 132 | 96 | M | M | F | M | M | 164.4 | 108.2
Eurofins Lancaster Laboratories Environment Testing, LLC | 410-93047-5 | N2022047-P-04 | Perfluorodecanoic acid | PFDA | Total | 0.26 | J | carried forward lab qual and translated to "j" | ng/g | 0.21 | 0.49 |  | Tissue | EPA 1633 | 09/19/2022 | 04:12 |  | 07/29/2022 | 14:00 | j | N2022047-P-04 | 0.26 |  | Oxbow Pond-Easthampton | 47 | 42.29 | -72.6388 |  | N | R | -- | P | 5 | 173 | 165 | 160 | 172 | 152 | 121 | 100 | 92 | 132 | 96 | M | M | F | M | M | 164.4 | 108.2
Eurofins Lancaster Laboratories Environment Testing, LLC | 410-93047-5 | N2022047-P-04 | Perfluorododecanesulfonic acid (PFDoS) | PFDoS | Total | <MDL | U |  | ng/g | 0.11 | 0.49 |  | Tissue | EPA 1633 | 09/19/2022 | 04:12 |  | 07/29/2022 | 14:00 |  | N2022047-P-04 |  |  | Oxbow Pond-Easthampton | 47 | 42.29 | -72.6388 |  | N | R | -- | P | 5 | 173 | 165 | 160 | 172 | 152 | 121 | 100 | 92 | 132 | 96 | M | M | F | M | M | 164.4 | 108.2
Eurofins Lancaster Laboratories Environment Testing, LLC | 410-93047-5 | N2022047-P-04 | Perfluorododecanoic acid | PFDoA | Total | 0.26 | J | carried forward lab qual and translated to "j" | ng/g | 0.077 | 0.49 |  | Tissue | EPA 1633 | 09/19/2022 | 04:12 |  | 07/29/2022 | 14:00 | j | N2022047-P-04 | 0.26 |  | Oxbow Pond-Easthampton | 47 | 42.29 | -72.6388 |  | N | R | -- | P | 5 | 173 | 165 | 160 | 172 | 152 | 121 | 100 | 92 | 132 | 96 | M | M | F | M | M | 164.4 | 108.2
Eurofins Lancaster Laboratories Environment Testing, LLC | 410-93047-5 | N2022047-P-04 | Perfluoroheptanesulfonic acid | PFHpS | Total | <MDL | U |  | ng/g | 0.12 | 0.49 |  | Tissue | EPA 1633 | 09/19/2022 | 04:12 |  | 07/29/2022 | 14:00 |  | N2022047-P-04 |  |  | Oxbow Pond-Easthampton | 47 | 42.29 | -72.6388 |  | N | R | -- | P | 5 | 173 | 165 | 160 | 172 | 152 | 121 | 100 | 92 | 132 | 96 | M | M | F | M | M | 164.4 | 108.2
Eurofins Lancaster Laboratories Environment Testing, LLC | 410-93047-5 | N2022047-P-04 | Perfluoroheptanoic acid | PFHpA | Total | <MDL | U |  | ng/g | 0.12 | 0.49 |  | Tissue | EPA 1633 | 09/19/2022 | 04:12 |  | 07/29/2022 | 14:00 |  | N2022047-P-04 |  |  | Oxbow Pond-Easthampton | 47 | 42.29 | -72.6388 |  | N | R | -- | P | 5 | 173 | 165 | 160 | 172 | 152 | 121 | 100 | 92 | 132 | 96 | M | M | F | M | M | 164.4 | 108.2
Eurofins Lancaster Laboratories Environment Testing, LLC | 410-93047-5 | N2022047-P-04 | Perfluorohexanesulfonic acid | PFHxS | Total | <MDL | U |  | ng/g | 0.075 | 0.49 |  | Tissue | EPA 1633 | 09/19/2022 | 04:12 |  | 07/29/2022 | 14:00 |  | N2022047-P-04 |  |  | Oxbow Pond-Easthampton | 47 | 42.29 | -72.6388 |  | N | R | -- | P | 5 | 173 | 165 | 160 | 172 | 152 | 121 | 100 | 92 | 132 | 96 | M | M | F | M | M | 164.4 | 108.2
Eurofins Lancaster Laboratories Environment Testing, LLC | 410-93047-5 | N2022047-P-04 | Perfluorohexanoic acid | PFHxA | Total | <MDL | U |  | ng/g | 0.16 | 0.49 |  | Tissue | EPA 1633 | 09/19/2022 | 04:12 |  | 07/29/2022 | 14:00 |  | N2022047-P-04 |  |  | Oxbow Pond-Easthampton | 47 | 42.29 | -72.6388 |  | N | R | -- | P | 5 | 173 | 165 | 160 | 172 | 152 | 121 | 100 | 92 | 132 | 96 | M | M | F | M | M | 164.4 | 108.2
Eurofins Lancaster Laboratories Environment Testing, LLC | 410-93047-5 | N2022047-P-04 | Perfluorononanesulfonic acid | PFNS | Total | <MDL | U |  | ng/g | 0.089 | 0.49 |  | Tissue | EPA 1633 | 09/19/2022 | 04:12 |  | 07/29/2022 | 14:00 |  | N2022047-P-04 |  |  | Oxbow Pond-Easthampton | 47 | 42.29 | -72.6388 |  | N | R | -- | P | 5 | 173 | 165 | 160 | 172 | 152 | 121 | 100 | 92 | 132 | 96 | M | M | F | M | M | 164.4 | 108.2
Eurofins Lancaster Laboratories Environment Testing, LLC | 410-93047-5 | N2022047-P-04 | Perfluorononanoic acid | PFNA | Total | <MDL | U |  | ng/g | 0.15 | 0.49 |  | Tissue | EPA 1633 | 09/19/2022 | 04:12 |  | 07/29/2022 | 14:00 |  | N2022047-P-04 |  |  | Oxbow Pond-Easthampton | 47 | 42.29 | -72.6388 |  | N | R | -- | P | 5 | 173 | 165 | 160 | 172 | 152 | 121 | 100 | 92 | 132 | 96 | M | M | F | M | M | 164.4 | 108.2
Eurofins Lancaster Laboratories Environment Testing, LLC | 410-93047-5 | N2022047-P-04 | Perfluorooctanesulfonamide | PFOSA | Total | <MDL | U |  | ng/g | 0.091 | 0.49 |  | Tissue | EPA 1633 | 09/19/2022 | 04:12 |  | 07/29/2022 | 14:00 |  | N2022047-P-04 |  |  | Oxbow Pond-Easthampton | 47 | 42.29 | -72.6388 |  | N | R | -- | P | 5 | 173 | 165 | 160 | 172 | 152 | 121 | 100 | 92 | 132 | 96 | M | M | F | M | M | 164.4 | 108.2
Eurofins Lancaster Laboratories Environment Testing, LLC | 410-93047-5 | N2022047-P-04 | Perfluorooctanesulfonic acid | PFOS | Total | 7.9 |  |  | ng/g | 0.12 | 0.49 |  | Tissue | EPA 1633 | 09/19/2022 | 04:12 |  | 07/29/2022 | 14:00 |  | N2022047-P-04 | 7.9 | 1 | Oxbow Pond-Easthampton | 47 | 42.29 | -72.6388 |  | N | R | -- | P | 5 | 173 | 165 | 160 | 172 | 152 | 121 | 100 | 92 | 132 | 96 | M | M | F | M | M | 164.4 | 108.2
Eurofins Lancaster Laboratories Environment Testing, LLC | 410-93047-5 | N2022047-P-04 | Perfluorooctanoic acid | PFOA | Total | <MDL | U |  | ng/g | 0.20 | 0.49 |  | Tissue | EPA 1633 | 09/19/2022 | 04:12 |  | 07/29/2022 | 14:00 |  | N2022047-P-04 |  |  | Oxbow Pond-Easthampton | 47 | 42.29 | -72.6388 |  | N | R | -- | P | 5 | 173 | 165 | 160 | 172 | 152 | 121 | 100 | 92 | 132 | 96 | M | M | F | M | M | 164.4 | 108.2
Eurofins Lancaster Laboratories Environment Testing, LLC | 410-93047-5 | N2022047-P-04 | Perfluoropentanesulfonic acid | PFPeS | Total | <MDL | U |  | ng/g | 0.089 | 0.49 |  | Tissue | EPA 1633 | 09/19/2022 | 04:12 |  | 07/29/2022 | 14:00 |  | N2022047-P-04 |  |  | Oxbow Pond-Easthampton | 47 | 42.29 | -72.6388 |  | N | R | -- | P | 5 | 173 | 165 | 160 | 172 | 152 | 121 | 100 | 92 | 132 | 96 | M | M | F | M | M | 164.4 | 108.2
Eurofins Lancaster Laboratories Environment Testing, LLC | 410-93047-5 | N2022047-P-04 | Perfluoropentanoic acid | PFPeA | Total | <MDL | U |  | ng/g | 0.13 | 0.97 |  | Tissue | EPA 1633 | 09/19/2022 | 04:12 |  | 07/29/2022 | 14:00 |  | N2022047-P-04 |  |  | Oxbow Pond-Easthampton | 47 | 42.29 | -72.6388 |  | N | R | -- | P | 5 | 173 | 165 | 160 | 172 | 152 | 121 | 100 | 92 | 132 | 96 | M | M | F | M | M | 164.4 | 108.2
Eurofins Lancaster Laboratories Environment Testing, LLC | 410-93047-5 | N2022047-P-04 | Perfluorotetradecanoic acid | PFTeDA | Total | 0.22 | J | carried forward lab qual and translated to "j" | ng/g | 0.10 | 0.49 |  | Tissue | EPA 1633 | 09/19/2022 | 04:12 |  | 07/29/2022 | 14:00 | j | N2022047-P-04 | 0.22 |  | Oxbow Pond-Easthampton | 47 | 42.29 | -72.6388 |  | N | R | -- | P | 5 | 173 | 165 | 160 | 172 | 152 | 121 | 100 | 92 | 132 | 96 | M | M | F | M | M | 164.4 | 108.2
Eurofins Lancaster Laboratories Environment Testing, LLC | 410-93047-5 | N2022047-P-04 | Perfluorotridecanoic acid | PFTrDA | Total | 0.27 | J | carried forward lab qual and translated to "j" | ng/g | 0.078 | 0.49 |  | Tissue | EPA 1633 | 09/19/2022 | 04:12 |  | 07/29/2022 | 14:00 | j | N2022047-P-04 | 0.27 |  | Oxbow Pond-Easthampton | 47 | 42.29 | -72.6388 |  | N | R | -- | P | 5 | 173 | 165 | 160 | 172 | 152 | 121 | 100 | 92 | 132 | 96 | M | M | F | M | M | 164.4 | 108.2
Eurofins Lancaster Laboratories Environment Testing, LLC | 410-93047-5 | N2022047-P-04 | Perfluoroundecanoic acid | PFUnA | Total | 0.29 | J | carried forward lab qual and translated to "j" | ng/g | 0.13 | 0.49 |  | Tissue | EPA 1633 | 09/19/2022 | 04:12 |  | 07/29/2022 | 14:00 | j | N2022047-P-04 | 0.29 |  | Oxbow Pond-Easthampton | 47 | 42.29 | -72.6388 |  | N | R | -- | P | 5 | 173 | 165 | 160 | 172 | 152 | 121 | 100 | 92 | 132 | 96 | M | M | F | M | M | 164.4 | 108.2
Eurofins Lancaster Laboratories Environment Testing, LLC | 410-93047-5 | N2022047-P-04 | PES | PFEESA | Total | <MDL | U *+ | carried forward lab qual and translated to "a" | ng/g | 0.22 | 0.97 |  | Tissue | EPA 1633 | 09/19/2022 | 04:12 |  | 07/29/2022 | 14:00 | a | N2022047-P-04 |  |  | Oxbow Pond-Easthampton | 47 | 42.29 | -72.6388 |  | N | R | -- | P | 5 | 173 | 165 | 160 | 172 | 152 | 121 | 100 | 92 | 132 | 96 | M | M | F | M | M | 164.4 | 108.2
Eurofins Lancaster Laboratories Environment Testing, LLC | 410-93047-5 | N2022047-P-04 | PFECA A | PFMBA | Total | <MDL | U |  | ng/g | 0.19 | 0.97 |  | Tissue | EPA 1633 | 09/19/2022 | 04:12 |  | 07/29/2022 | 14:00 |  | N2022047-P-04 |  |  | Oxbow Pond-Easthampton | 47 | 42.29 | -72.6388 |  | N | R | -- | P | 5 | 173 | 165 | 160 | 172 | 152 | 121 | 100 | 92 | 132 | 96 | M | M | F | M | M | 164.4 | 108.2
Eurofins Lancaster Laboratories Environment Testing, LLC | 410-93047-5 | N2022047-P-04 | PFECA B | NFDHA | Total | <MDL | U |  | ng/g | 0.38 | 0.97 |  | Tissue | EPA 1633 | 09/19/2022 | 04:12 |  | 07/29/2022 | 14:00 |  | N2022047-P-04 |  |  | Oxbow Pond-Easthampton | 47 | 42.29 | -72.6388 |  | N | R | -- | P | 5 | 173 | 165 | 160 | 172 | 152 | 121 | 100 | 92 | 132 | 96 | M | M | F | M | M | 164.4 | 108.2
Eurofins Lancaster Laboratories Environment Testing, LLC | 410-93047-5 | N2022047-P-04 | PFECA F | PFMPA | Total | <MDL | U |  | ng/g | 0.12 | 0.97 |  | Tissue | EPA 1633 | 09/19/2022 | 04:12 |  | 07/29/2022 | 14:00 |  | N2022047-P-04 |  |  | Oxbow Pond-Easthampton | 47 | 42.29 | -72.6388 |  | N | R | -- | P | 5 | 173 | 165 | 160 | 172 | 152 | 121 | 100 | 92 | 132 | 96 | M | M | F | M | M | 164.4 | 108.2
Eurofins Lancaster Laboratories Environment Testing, LLC | 410-93047-6 | N2022047-BB-05 | 11Cl-PF3OUdS | 11Cl-PF3OUdS | Total | <MDL | U |  | ng/g | 0.24 | 1.9 |  | Tissue | EPA 1633 | 09/19/2022 | 04:24 |  | 07/29/2022 | 14:00 |  | N2022047-BB-05 |  |  | Oxbow Pond-Easthampton | 47 | 42.29 | -72.6388 |  | N | R | -- | BB | 5 | 304 | 324 | 315 | 302 | 321 | 462 | 465 | 415 | 378 | 508 | F | F | M | F | F | 313.2 | 445.6
Eurofins Lancaster Laboratories Environment Testing, LLC | 410-93047-6 | N2022047-BB-05 | 3:3 FTCA | 3:3FTCA | Total | <MDL | U |  | ng/g | 0.69 | 2.4 |  | Tissue | EPA 1633 | 09/19/2022 | 04:24 |  | 07/29/2022 | 14:00 |  | N2022047-BB-05 |  |  | Oxbow Pond-Easthampton | 47 | 42.29 | -72.6388 |  | N | R | -- | BB | 5 | 304 | 324 | 315 | 302 | 321 | 462 | 465 | 415 | 378 | 508 | F | F | M | F | F | 313.2 | 445.6
Eurofins Lancaster Laboratories Environment Testing, LLC | 410-93047-6 | N2022047-BB-05 | 4:2 FTS | 4:2FTS | Total | <MDL | U |  | ng/g | 0.53 | 1.9 |  | Tissue | EPA 1633 | 09/19/2022 | 04:24 |  | 07/29/2022 | 14:00 |  | N2022047-BB-05 |  |  | Oxbow Pond-Easthampton | 47 | 42.29 | -72.6388 |  | N | R | -- | BB | 5 | 304 | 324 | 315 | 302 | 321 | 462 | 465 | 415 | 378 | 508 | F | F | M | F | F | 313.2 | 445.6
Eurofins Lancaster Laboratories Environment Testing, LLC | 410-93047-6 | N2022047-BB-05 | 5:3 FTCA | 5:3FTCA | Total | <MDL | U |  | ng/g | 2.0 | 12 |  | Tissue | EPA 1633 | 09/19/2022 | 04:24 |  | 07/29/2022 | 14:00 |  | N2022047-BB-05 |  |  | Oxbow Pond-Easthampton | 47 | 42.29 | -72.6388 |  | N | R | -- | BB | 5 | 304 | 324 | 315 | 302 | 321 | 462 | 465 | 415 | 378 | 508 | F | F | M | F | F | 313.2 | 445.6
Eurofins Lancaster Laboratories Environment Testing, LLC | 410-93047-6 | N2022047-BB-05 | 6:2 FTS | 6:2FTS | Total | <MDL | U |  | ng/g | 1.3 | 2.9 |  | Tissue | EPA 1633 | 09/19/2022 | 04:24 |  | 07/29/2022 | 14:00 |  | N2022047-BB-05 |  |  | Oxbow Pond-Easthampton | 47 | 42.29 | -72.6388 |  | N | R | -- | BB | 5 | 304 | 324 | 315 | 302 | 321 | 462 | 465 | 415 | 378 | 508 | F | F | M | F | F | 313.2 | 445.6
Eurofins Lancaster Laboratories Environment Testing, LLC | 410-93047-6 | N2022047-BB-05 | 7:3 FTCA | 7:3FTCA | Total | <MDL | U |  | ng/g | 2.8 | 12 |  | Tissue | EPA 1633 | 09/19/2022 | 04:24 |  | 07/29/2022 | 14:00 |  | N2022047-BB-05 |  |  | Oxbow Pond-Easthampton | 47 | 42.29 | -72.6388 |  | N | R | -- | BB | 5 | 304 | 324 | 315 | 302 | 321 | 462 | 465 | 415 | 378 | 508 | F | F | M | F | F | 313.2 | 445.6
Eurofins Lancaster Laboratories Environment Testing, LLC | 410-93047-6 | N2022047-BB-05 | 8:2 FTS | 8:2FTS | Total | <MDL | U |  | ng/g | 0.65 | 1.9 |  | Tissue | EPA 1633 | 09/19/2022 | 04:24 |  | 07/29/2022 | 14:00 |  | N2022047-BB-05 |  |  | Oxbow Pond-Easthampton | 47 | 42.29 | -72.6388 |  | N | R | -- | BB | 5 | 304 | 324 | 315 | 302 | 321 | 462 | 465 | 415 | 378 | 508 | F | F | M | F | F | 313.2 | 445.6
Eurofins Lancaster Laboratories Environment Testing, LLC | 410-93047-6 | N2022047-BB-05 | 9Cl-PF3ONS | 9Cl-PF3ONS | Total | <MDL | U |  | ng/g | 0.25 | 1.9 |  | Tissue | EPA 1633 | 09/19/2022 | 04:24 |  | 07/29/2022 | 14:00 |  | N2022047-BB-05 |  |  | Oxbow Pond-Easthampton | 47 | 42.29 | -72.6388 |  | N | R | -- | BB | 5 | 304 | 324 | 315 | 302 | 321 | 462 | 465 | 415 | 378 | 508 | F | F | M | F | F | 313.2 | 445.6
Eurofins Lancaster Laboratories Environment Testing, LLC | 410-93047-6 | N2022047-BB-05 | DONA | ADONA | Total | <MDL | U |  | ng/g | 0.38 | 1.9 |  | Tissue | EPA 1633 | 09/19/2022 | 04:24 |  | 07/29/2022 | 14:00 |  | N2022047-BB-05 |  |  | Oxbow Pond-Easthampton | 47 | 42.29 | -72.6388 |  | N | R | -- | BB | 5 | 304 | 324 | 315 | 302 | 321 | 462 | 465 | 415 | 378 | 508 | F | F | M | F | F | 313.2 | 445.6
Eurofins Lancaster Laboratories Environment Testing, LLC | 410-93047-6 | N2022047-BB-05 | HFPO-DA | HFPO-DA | Total | <MDL | U |  | ng/g | 0.25 | 1.9 |  | Tissue | EPA 1633 | 09/19/2022 | 04:24 |  | 07/29/2022 | 14:00 |  | N2022047-BB-05 |  |  | Oxbow Pond-Easthampton | 47 | 42.29 | -72.6388 |  | N | R | -- | BB | 5 | 304 | 324 | 315 | 302 | 321 | 462 | 465 | 415 | 378 | 508 | F | F | M | F | F | 313.2 | 445.6
Eurofins Lancaster Laboratories Environment Testing, LLC | 410-93047-6 | N2022047-BB-05 | NEtFOSA | NEtFOSA | Total | <MDL | U |  | ng/g | 0.098 | 0.48 |  | Tissue | EPA 1633 | 09/19/2022 | 04:24 |  | 07/29/2022 | 14:00 |  | N2022047-BB-05 |  |  | Oxbow Pond-Easthampton | 47 | 42.29 | -72.6388 |  | N | R | -- | BB | 5 | 304 | 324 | 315 | 302 | 321 | 462 | 465 | 415 | 378 | 508 | F | F | M | F | F | 313.2 | 445.6
Eurofins Lancaster Laboratories Environment Testing, LLC | 410-93047-6 | N2022047-BB-05 | NEtFOSE | NEtFOSE | Total | <MDL | U |  | ng/g | 1.8 | 4.8 |  | Tissue | EPA 1633 | 09/19/2022 | 04:24 |  | 07/29/2022 | 14:00 |  | N2022047-BB-05 |  |  | Oxbow Pond-Easthampton | 47 | 42.29 | -72.6388 |  | N | R | -- | BB | 5 | 304 | 324 | 315 | 302 | 321 | 462 | 465 | 415 | 378 | 508 | F | F | M | F | F | 313.2 | 445.6
Eurofins Lancaster Laboratories Environment Testing, LLC | 410-93047-6 | N2022047-BB-05 | NMeFOSA | NMeFOSA | Total | <MDL | U |  | ng/g | 0.072 | 0.48 |  | Tissue | EPA 1633 | 09/19/2022 | 04:24 |  | 07/29/2022 | 14:00 |  | N2022047-BB-05 |  |  | Oxbow Pond-Easthampton | 47 | 42.29 | -72.6388 |  | N | R | -- | BB | 5 | 304 | 324 | 315 | 302 | 321 | 462 | 465 | 415 | 378 | 508 | F | F | M | F | F | 313.2 | 445.6
Eurofins Lancaster Laboratories Environment Testing, LLC | 410-93047-6 | N2022047-BB-05 | NMeFOSAA | NMeFOSAA | Total | <MDL | U |  | ng/g | 0.20 | 0.48 |  | Tissue | EPA 1633 | 09/19/2022 | 04:24 |  | 07/29/2022 | 14:00 |  | N2022047-BB-05 |  |  | Oxbow Pond-Easthampton | 47 | 42.29 | -72.6388 |  | N | R | -- | BB | 5 | 304 | 324 | 315 | 302 | 321 | 462 | 465 | 415 | 378 | 508 | F | F | M | F | F | 313.2 | 445.6
Eurofins Lancaster Laboratories Environment Testing, LLC | 410-93047-6 | N2022047-BB-05 | NMeFOSE | NMeFOSE | Total | <MDL | U |  | ng/g | 0.65 | 4.8 |  | Tissue | EPA 1633 | 09/19/2022 | 04:24 |  | 07/29/2022 | 14:00 |  | N2022047-BB-05 |  |  | Oxbow Pond-Easthampton | 47 | 42.29 | -72.6388 |  | N | R | -- | BB | 5 | 304 | 324 | 315 | 302 | 321 | 462 | 465 | 415 | 378 | 508 | F | F | M | F | F | 313.2 | 445.6
Eurofins Lancaster Laboratories Environment Testing, LLC | 410-93047-6 | N2022047-BB-05 | Perfluorobutanesulfonic acid | PFBS | Total | <MDL | U |  | ng/g | 0.17 | 0.48 |  | Tissue | EPA 1633 | 09/19/2022 | 04:24 |  | 07/29/2022 | 14:00 |  | N2022047-BB-05 |  |  | Oxbow Pond-Easthampton | 47 | 42.29 | -72.6388 |  | N | R | -- | BB | 5 | 304 | 324 | 315 | 302 | 321 | 462 | 465 | 415 | 378 | 508 | F | F | M | F | F | 313.2 | 445.6
Eurofins Lancaster Laboratories Environment Testing, LLC | 410-93047-6 | N2022047-BB-05 | Perfluorobutanoic acid | PFBA | Total | <MDL | U |  | ng/g | 0.35 | 1.9 |  | Tissue | EPA 1633 | 09/19/2022 | 04:24 |  | 07/29/2022 | 14:00 |  | N2022047-BB-05 |  |  | Oxbow Pond-Easthampton | 47 | 42.29 | -72.6388 |  | N | R | -- | BB | 5 | 304 | 324 | 315 | 302 | 321 | 462 | 465 | 415 | 378 | 508 | F | F | M | F | F | 313.2 | 445.6
Eurofins Lancaster Laboratories Environment Testing, LLC | 410-93047-6 | N2022047-BB-05 | Perfluorodecanesulfonic acid | PFDS | Total | <MDL | U |  | ng/g | 0.19 | 0.48 |  | Tissue | EPA 1633 | 09/19/2022 | 04:24 |  | 07/29/2022 | 14:00 |  | N2022047-BB-05 |  |  | Oxbow Pond-Easthampton | 47 | 42.29 | -72.6388 |  | N | R | -- | BB | 5 | 304 | 324 | 315 | 302 | 321 | 462 | 465 | 415 | 378 | 508 | F | F | M | F | F | 313.2 | 445.6
Eurofins Lancaster Laboratories Environment Testing, LLC | 410-93047-6 | N2022047-BB-05 | Perfluorodecanoic acid | PFDA | Total | <MDL | U |  | ng/g | 0.21 | 0.48 |  | Tissue | EPA 1633 | 09/19/2022 | 04:24 |  | 07/29/2022 | 14:00 |  | N2022047-BB-05 |  |  | Oxbow Pond-Easthampton | 47 | 42.29 | -72.6388 |  | N | R | -- | BB | 5 | 304 | 324 | 315 | 302 | 321 | 462 | 465 | 415 | 378 | 508 | F | F | M | F | F | 313.2 | 445.6
Eurofins Lancaster Laboratories Environment Testing, LLC | 410-93047-6 | N2022047-BB-05 | Perfluorododecanesulfonic acid (PFDoS) | PFDoS | Total | <MDL | U |  | ng/g | 0.10 | 0.48 |  | Tissue | EPA 1633 | 09/19/2022 | 04:24 |  | 07/29/2022 | 14:00 |  | N2022047-BB-05 |  |  | Oxbow Pond-Easthampton | 47 | 42.29 | -72.6388 |  | N | R | -- | BB | 5 | 304 | 324 | 315 | 302 | 321 | 462 | 465 | 415 | 378 | 508 | F | F | M | F | F | 313.2 | 445.6
Eurofins Lancaster Laboratories Environment Testing, LLC | 410-93047-6 | N2022047-BB-05 | Perfluorododecanoic acid | PFDoA | Total | 0.19 | J | carried forward lab qual and translated to "j" | ng/g | 0.076 | 0.48 |  | Tissue | EPA 1633 | 09/19/2022 | 04:24 |  | 07/29/2022 | 14:00 | j | N2022047-BB-05 | 0.19 |  | Oxbow Pond-Easthampton | 47 | 42.29 | -72.6388 |  | N | R | -- | BB | 5 | 304 | 324 | 315 | 302 | 321 | 462 | 465 | 415 | 378 | 508 | F | F | M | F | F | 313.2 | 445.6
Eurofins Lancaster Laboratories Environment Testing, LLC | 410-93047-6 | N2022047-BB-05 | Perfluoroheptanesulfonic acid | PFHpS | Total | <MDL | U |  | ng/g | 0.12 | 0.48 |  | Tissue | EPA 1633 | 09/19/2022 | 04:24 |  | 07/29/2022 | 14:00 |  | N2022047-BB-05 |  |  | Oxbow Pond-Easthampton | 47 | 42.29 | -72.6388 |  | N | R | -- | BB | 5 | 304 | 324 | 315 | 302 | 321 | 462 | 465 | 415 | 378 | 508 | F | F | M | F | F | 313.2 | 445.6
Eurofins Lancaster Laboratories Environment Testing, LLC | 410-93047-6 | N2022047-BB-05 | Perfluoroheptanoic acid | PFHpA | Total | <MDL | U |  | ng/g | 0.11 | 0.48 |  | Tissue | EPA 1633 | 09/19/2022 | 04:24 |  | 07/29/2022 | 14:00 |  | N2022047-BB-05 |  |  | Oxbow Pond-Easthampton | 47 | 42.29 | -72.6388 |  | N | R | -- | BB | 5 | 304 | 324 | 315 | 302 | 321 | 462 | 465 | 415 | 378 | 508 | F | F | M | F | F | 313.2 | 445.6
Eurofins Lancaster Laboratories Environment Testing, LLC | 410-93047-6 | N2022047-BB-05 | Perfluorohexanesulfonic acid | PFHxS | Total | <MDL | U |  | ng/g | 0.074 | 0.48 |  | Tissue | EPA 1633 | 09/19/2022 | 04:24 |  | 07/29/2022 | 14:00 |  | N2022047-BB-05 |  |  | Oxbow Pond-Easthampton | 47 | 42.29 | -72.6388 |  | N | R | -- | BB | 5 | 304 | 324 | 315 | 302 | 321 | 462 | 465 | 415 | 378 | 508 | F | F | M | F | F | 313.2 | 445.6
Eurofins Lancaster Laboratories Environment Testing, LLC | 410-93047-6 | N2022047-BB-05 | Perfluorohexanoic acid | PFHxA | Total | <MDL | U |  | ng/g | 0.16 | 0.48 |  | Tissue | EPA 1633 | 09/19/2022 | 04:24 |  | 07/29/2022 | 14:00 |  | N2022047-BB-05 |  |  | Oxbow Pond-Easthampton | 47 | 42.29 | -72.6388 |  | N | R | -- | BB | 5 | 304 | 324 | 315 | 302 | 321 | 462 | 465 | 415 | 378 | 508 | F | F | M | F | F | 313.2 | 445.6
Eurofins Lancaster Laboratories Environment Testing, LLC | 410-93047-6 | N2022047-BB-05 | Perfluorononanesulfonic acid | PFNS | Total | <MDL | U |  | ng/g | 0.088 | 0.48 |  | Tissue | EPA 1633 | 09/19/2022 | 04:24 |  | 07/29/2022 | 14:00 |  | N2022047-BB-05 |  |  | Oxbow Pond-Easthampton | 47 | 42.29 | -72.6388 |  | N | R | -- | BB | 5 | 304 | 324 | 315 | 302 | 321 | 462 | 465 | 415 | 378 | 508 | F | F | M | F | F | 313.2 | 445.6
Eurofins Lancaster Laboratories Environment Testing, LLC | 410-93047-6 | N2022047-BB-05 | Perfluorononanoic acid | PFNA | Total | <MDL | U |  | ng/g | 0.15 | 0.48 |  | Tissue | EPA 1633 | 09/19/2022 | 04:24 |  | 07/29/2022 | 14:00 |  | N2022047-BB-05 |  |  | Oxbow Pond-Easthampton | 47 | 42.29 | -72.6388 |  | N | R | -- | BB | 5 | 304 | 324 | 315 | 302 | 321 | 462 | 465 | 415 | 378 | 508 | F | F | M | F | F | 313.2 | 445.6
Eurofins Lancaster Laboratories Environment Testing, LLC | 410-93047-6 | N2022047-BB-05 | Perfluorooctanesulfonamide | PFOSA | Total | <MDL | U |  | ng/g | 0.090 | 0.48 |  | Tissue | EPA 1633 | 09/19/2022 | 04:24 |  | 07/29/2022 | 14:00 |  | N2022047-BB-05 |  |  | Oxbow Pond-Easthampton | 47 | 42.29 | -72.6388 |  | N | R | -- | BB | 5 | 304 | 324 | 315 | 302 | 321 | 462 | 465 | 415 | 378 | 508 | F | F | M | F | F | 313.2 | 445.6
Eurofins Lancaster Laboratories Environment Testing, LLC | 410-93047-6 | N2022047-BB-05 | Perfluorooctanesulfonic acid | PFOS | Total | 0.49 |  |  | ng/g | 0.12 | 0.48 |  | Tissue | EPA 1633 | 09/19/2022 | 04:24 |  | 07/29/2022 | 14:00 |  | N2022047-BB-05 | 0.49 | 1 | Oxbow Pond-Easthampton | 47 | 42.29 | -72.6388 |  | N | R | -- | BB | 5 | 304 | 324 | 315 | 302 | 321 | 462 | 465 | 415 | 378 | 508 | F | F | M | F | F | 313.2 | 445.6
Eurofins Lancaster Laboratories Environment Testing, LLC | 410-93047-6 | N2022047-BB-05 | Perfluorooctanoic acid | PFOA | Total | <MDL | U |  | ng/g | 0.19 | 0.48 |  | Tissue | EPA 1633 | 09/19/2022 | 04:24 |  | 07/29/2022 | 14:00 |  | N2022047-BB-05 |  |  | Oxbow Pond-Easthampton | 47 | 42.29 | -72.6388 |  | N | R | -- | BB | 5 | 304 | 324 | 315 | 302 | 321 | 462 | 465 | 415 | 378 | 508 | F | F | M | F | F | 313.2 | 445.6
Eurofins Lancaster Laboratories Environment Testing, LLC | 410-93047-6 | N2022047-BB-05 | Perfluoropentanesulfonic acid | PFPeS | Total | <MDL | U |  | ng/g | 0.088 | 0.48 |  | Tissue | EPA 1633 | 09/19/2022 | 04:24 |  | 07/29/2022 | 14:00 |  | N2022047-BB-05 |  |  | Oxbow Pond-Easthampton | 47 | 42.29 | -72.6388 |  | N | R | -- | BB | 5 | 304 | 324 | 315 | 302 | 321 | 462 | 465 | 415 | 378 | 508 | F | F | M | F | F | 313.2 | 445.6
Eurofins Lancaster Laboratories Environment Testing, LLC | 410-93047-6 | N2022047-BB-05 | Perfluoropentanoic acid | PFPeA | Total | <MDL | U |  | ng/g | 0.13 | 0.96 |  | Tissue | EPA 1633 | 09/19/2022 | 04:24 |  | 07/29/2022 | 14:00 |  | N2022047-BB-05 |  |  | Oxbow Pond-Easthampton | 47 | 42.29 | -72.6388 |  | N | R | -- | BB | 5 | 304 | 324 | 315 | 302 | 321 | 462 | 465 | 415 | 378 | 508 | F | F | M | F | F | 313.2 | 445.6
Eurofins Lancaster Laboratories Environment Testing, LLC | 410-93047-6 | N2022047-BB-05 | Perfluorotetradecanoic acid | PFTeDA | Total | 0.22 | J | carried forward lab qual and translated to "j" | ng/g | 0.10 | 0.48 |  | Tissue | EPA 1633 | 09/19/2022 | 04:24 |  | 07/29/2022 | 14:00 | j | N2022047-BB-05 | 0.22 |  | Oxbow Pond-Easthampton | 47 | 42.29 | -72.6388 |  | N | R | -- | BB | 5 | 304 | 324 | 315 | 302 | 321 | 462 | 465 | 415 | 378 | 508 | F | F | M | F | F | 313.2 | 445.6
Eurofins Lancaster Laboratories Environment Testing, LLC | 410-93047-6 | N2022047-BB-05 | Perfluorotridecanoic acid | PFTrDA | Total | 0.21 | J | carried forward lab qual and translated to "j" | ng/g | 0.077 | 0.48 |  | Tissue | EPA 1633 | 09/19/2022 | 04:24 |  | 07/29/2022 | 14:00 | j | N2022047-BB-05 | 0.21 |  | Oxbow Pond-Easthampton | 47 | 42.29 | -72.6388 |  | N | R | -- | BB | 5 | 304 | 324 | 315 | 302 | 321 | 462 | 465 | 415 | 378 | 508 | F | F | M | F | F | 313.2 | 445.6
Eurofins Lancaster Laboratories Environment Testing, LLC | 410-93047-6 | N2022047-BB-05 | Perfluoroundecanoic acid | PFUnA | Total | 0.14 | J | carried forward lab qual and translated to "j" | ng/g | 0.12 | 0.48 |  | Tissue | EPA 1633 | 09/19/2022 | 04:24 |  | 07/29/2022 | 14:00 | j | N2022047-BB-05 | 0.14 |  | Oxbow Pond-Easthampton | 47 | 42.29 | -72.6388 |  | N | R | -- | BB | 5 | 304 | 324 | 315 | 302 | 321 | 462 | 465 | 415 | 378 | 508 | F | F | M | F | F | 313.2 | 445.6
Eurofins Lancaster Laboratories Environment Testing, LLC | 410-93047-6 | N2022047-BB-05 | PES | PFEESA | Total | <MDL | U *+ | carried forward lab qual and translated to "a" | ng/g | 0.22 | 0.96 |  | Tissue | EPA 1633 | 09/19/2022 | 04:24 |  | 07/29/2022 | 14:00 | a | N2022047-BB-05 |  |  | Oxbow Pond-Easthampton | 47 | 42.29 | -72.6388 |  | N | R | -- | BB | 5 | 304 | 324 | 315 | 302 | 321 | 462 | 465 | 415 | 378 | 508 | F | F | M | F | F | 313.2 | 445.6
Eurofins Lancaster Laboratories Environment Testing, LLC | 410-93047-6 | N2022047-BB-05 | PFECA A | PFMBA | Total | <MDL | U |  | ng/g | 0.19 | 0.96 |  | Tissue | EPA 1633 | 09/19/2022 | 04:24 |  | 07/29/2022 | 14:00 |  | N2022047-BB-05 |  |  | Oxbow Pond-Easthampton | 47 | 42.29 | -72.6388 |  | N | R | -- | BB | 5 | 304 | 324 | 315 | 302 | 321 | 462 | 465 | 415 | 378 | 508 | F | F | M | F | F | 313.2 | 445.6
Eurofins Lancaster Laboratories Environment Testing, LLC | 410-93047-6 | N2022047-BB-05 | PFECA B | NFDHA | Total | <MDL | U |  | ng/g | 0.37 | 0.96 |  | Tissue | EPA 1633 | 09/19/2022 | 04:24 |  | 07/29/2022 | 14:00 |  | N2022047-BB-05 |  |  | Oxbow Pond-Easthampton | 47 | 42.29 | -72.6388 |  | N | R | -- | BB | 5 | 304 | 324 | 315 | 302 | 321 | 462 | 465 | 415 | 378 | 508 | F | F | M | F | F | 313.2 | 445.6
Eurofins Lancaster Laboratories Environment Testing, LLC | 410-93047-6 | N2022047-BB-05 | PFECA F | PFMPA | Total | <MDL | U |  | ng/g | 0.12 | 0.96 |  | Tissue | EPA 1633 | 09/19/2022 | 04:24 |  | 07/29/2022 | 14:00 |  | N2022047-BB-05 |  |  | Oxbow Pond-Easthampton | 47 | 42.29 | -72.6388 |  | N | R | -- | BB | 5 | 304 | 324 | 315 | 302 | 321 | 462 | 465 | 415 | 378 | 508 | F | F | M | F | F | 313.2 | 445.6
Eurofins Lancaster Laboratories Environment Testing, LLC | 410-93047-6 | N2022047-BB-05 | NEtFOSAA | NEtFOSAA | Total | <MDL | U |  | ng/g | 1.6 | 4.8 |  | Tissue | EPA 1633 | 09/29/2022 | 01:27 |  | 07/29/2022 | 14:00 |  | N2022047-BB-05 |  |  | Oxbow Pond-Easthampton | 47 | 42.29 | -72.6388 |  | N | R | -- | BB | 5 | 304 | 324 | 315 | 302 | 321 | 462 | 465 | 415 | 378 | 508 | F | F | M | F | F | 313.2 | 445.6
Eurofins Lancaster Laboratories Environment Testing, LLC | 410-93047-7 | N2022047-BB-06 | 11Cl-PF3OUdS | 11Cl-PF3OUdS | Total | <MDL | U |  | ng/g | 0.25 | 2.0 |  | Tissue | EPA 1633 | 10/03/2022 | 18:13 |  | 07/29/2022 | 14:00 |  | N2022047-BB-06 |  |  | Oxbow Pond-Easthampton | 47 | 42.29 | -72.6388 |  | N | R | -- | BB | 5 | 347 | 335 | 343 | 307 | 331 | 521 | 645 | 599 | 480 | 470 | M | F | M | M | F | 332.6 | 543
Eurofins Lancaster Laboratories Environment Testing, LLC | 410-93047-7 | N2022047-BB-06 | 3:3 FTCA | 3:3FTCA | Total | <MDL | U |  | ng/g | 0.72 | 2.5 |  | Tissue | EPA 1633 | 10/03/2022 | 18:13 |  | 07/29/2022 | 14:00 |  | N2022047-BB-06 |  |  | Oxbow Pond-Easthampton | 47 | 42.29 | -72.6388 |  | N | R | -- | BB | 5 | 347 | 335 | 343 | 307 | 331 | 521 | 645 | 599 | 480 | 470 | M | F | M | M | F | 332.6 | 543
Eurofins Lancaster Laboratories Environment Testing, LLC | 410-93047-7 | N2022047-BB-06 | 5:3 FTCA | 5:3FTCA | Total | <MDL | U |  | ng/g | 2.1 | 13 |  | Tissue | EPA 1633 | 10/03/2022 | 18:13 |  | 07/29/2022 | 14:00 |  | N2022047-BB-06 |  |  | Oxbow Pond-Easthampton | 47 | 42.29 | -72.6388 |  | N | R | -- | BB | 5 | 347 | 335 | 343 | 307 | 331 | 521 | 645 | 599 | 480 | 470 | M | F | M | M | F | 332.6 | 543
Eurofins Lancaster Laboratories Environment Testing, LLC | 410-93047-7 | N2022047-BB-06 | 7:3 FTCA | 7:3FTCA | Total | <MDL | U |  | ng/g | 3.0 | 13 |  | Tissue | EPA 1633 | 10/03/2022 | 18:13 |  | 07/29/2022 | 14:00 |  | N2022047-BB-06 |  |  | Oxbow Pond-Easthampton | 47 | 42.29 | -72.6388 |  | N | R | -- | BB | 5 | 347 | 335 | 343 | 307 | 331 | 521 | 645 | 599 | 480 | 470 | M | F | M | M | F | 332.6 | 543
Eurofins Lancaster Laboratories Environment Testing, LLC | 410-93047-7 | N2022047-BB-06 | 9Cl-PF3ONS | 9Cl-PF3ONS | Total | <MDL | U |  | ng/g | 0.26 | 2.0 |  | Tissue | EPA 1633 | 10/03/2022 | 18:13 |  | 07/29/2022 | 14:00 |  | N2022047-BB-06 |  |  | Oxbow Pond-Easthampton | 47 | 42.29 | -72.6388 |  | N | R | -- | BB | 5 | 347 | 335 | 343 | 307 | 331 | 521 | 645 | 599 | 480 | 470 | M | F | M | M | F | 332.6 | 543
Eurofins Lancaster Laboratories Environment Testing, LLC | 410-93047-7 | N2022047-BB-06 | DONA | ADONA | Total | <MDL | U |  | ng/g | 0.40 | 2.0 |  | Tissue | EPA 1633 | 10/03/2022 | 18:13 |  | 07/29/2022 | 14:00 |  | N2022047-BB-06 |  |  | Oxbow Pond-Easthampton | 47 | 42.29 | -72.6388 |  | N | R | -- | BB | 5 | 347 | 335 | 343 | 307 | 331 | 521 | 645 | 599 | 480 | 470 | M | F | M | M | F | 332.6 | 543
Eurofins Lancaster Laboratories Environment Testing, LLC | 410-93047-7 | N2022047-BB-06 | HFPO-DA | HFPO-DA | Total | <MDL | U |  | ng/g | 0.26 | 2.0 |  | Tissue | EPA 1633 | 10/03/2022 | 18:13 |  | 07/29/2022 | 14:00 |  | N2022047-BB-06 |  |  | Oxbow Pond-Easthampton | 47 | 42.29 | -72.6388 |  | N | R | -- | BB | 5 | 347 | 335 | 343 | 307 | 331 | 521 | 645 | 599 | 480 | 470 | M | F | M | M | F | 332.6 | 543
Eurofins Lancaster Laboratories Environment Testing, LLC | 410-93047-7 | N2022047-BB-06 | NEtFOSAA | NEtFOSAA | Total | <MDL | U |  | ng/g | 0.17 | 0.50 |  | Tissue | EPA 1633 | 10/03/2022 | 18:13 |  | 07/29/2022 | 14:00 |  | N2022047-BB-06 |  |  | Oxbow Pond-Easthampton | 47 | 42.29 | -72.6388 |  | N | R | -- | BB | 5 | 347 | 335 | 343 | 307 | 331 | 521 | 645 | 599 | 480 | 470 | M | F | M | M | F | 332.6 | 543
Eurofins Lancaster Laboratories Environment Testing, LLC | 410-93047-7 | N2022047-BB-06 | NEtFOSE | NEtFOSE | Total | <MDL | U |  | ng/g | 1.9 | 5.0 |  | Tissue | EPA 1633 | 10/03/2022 | 18:13 |  | 07/29/2022 | 14:00 |  | N2022047-BB-06 |  |  | Oxbow Pond-Easthampton | 47 | 42.29 | -72.6388 |  | N | R | -- | BB | 5 | 347 | 335 | 343 | 307 | 331 | 521 | 645 | 599 | 480 | 470 | M | F | M | M | F | 332.6 | 543
Eurofins Lancaster Laboratories Environment Testing, LLC | 410-93047-7 | N2022047-BB-06 | NMeFOSAA | NMeFOSAA | Total | <MDL | U |  | ng/g | 0.21 | 0.50 |  | Tissue | EPA 1633 | 10/03/2022 | 18:13 |  | 07/29/2022 | 14:00 |  | N2022047-BB-06 |  |  | Oxbow Pond-Easthampton | 47 | 42.29 | -72.6388 |  | N | R | -- | BB | 5 | 347 | 335 | 343 | 307 | 331 | 521 | 645 | 599 | 480 | 470 | M | F | M | M | F | 332.6 | 543
Eurofins Lancaster Laboratories Environment Testing, LLC | 410-93047-7 | N2022047-BB-06 | NMeFOSE | NMeFOSE | Total | <MDL | U |  | ng/g | 0.68 | 5.0 |  | Tissue | EPA 1633 | 10/03/2022 | 18:13 |  | 07/29/2022 | 14:00 |  | N2022047-BB-06 |  |  | Oxbow Pond-Easthampton | 47 | 42.29 | -72.6388 |  | N | R | -- | BB | 5 | 347 | 335 | 343 | 307 | 331 | 521 | 645 | 599 | 480 | 470 | M | F | M | M | F | 332.6 | 543
Eurofins Lancaster Laboratories Environment Testing, LLC | 410-93047-7 | N2022047-BB-06 | Perfluorobutanesulfonic acid | PFBS | Total | <MDL | U |  | ng/g | 0.17 | 0.50 |  | Tissue | EPA 1633 | 10/03/2022 | 18:13 |  | 07/29/2022 | 14:00 |  | N2022047-BB-06 |  |  | Oxbow Pond-Easthampton | 47 | 42.29 | -72.6388 |  | N | R | -- | BB | 5 | 347 | 335 | 343 | 307 | 331 | 521 | 645 | 599 | 480 | 470 | M | F | M | M | F | 332.6 | 543
Eurofins Lancaster Laboratories Environment Testing, LLC | 410-93047-7 | N2022047-BB-06 | Perfluorobutanoic acid | PFBA | Total | <MDL | U |  | ng/g | 0.36 | 2.0 |  | Tissue | EPA 1633 | 10/03/2022 | 18:13 |  | 07/29/2022 | 14:00 |  | N2022047-BB-06 |  |  | Oxbow Pond-Easthampton | 47 | 42.29 | -72.6388 |  | N | R | -- | BB | 5 | 347 | 335 | 343 | 307 | 331 | 521 | 645 | 599 | 480 | 470 | M | F | M | M | F | 332.6 | 543
Eurofins Lancaster Laboratories Environment Testing, LLC | 410-93047-7 | N2022047-BB-06 | Perfluorodecanesulfonic acid | PFDS | Total | <MDL | U |  | ng/g | 0.20 | 0.50 |  | Tissue | EPA 1633 | 10/03/2022 | 18:13 |  | 07/29/2022 | 14:00 |  | N2022047-BB-06 |  |  | Oxbow Pond-Easthampton | 47 | 42.29 | -72.6388 |  | N | R | -- | BB | 5 | 347 | 335 | 343 | 307 | 331 | 521 | 645 | 599 | 480 | 470 | M | F | M | M | F | 332.6 | 543
Eurofins Lancaster Laboratories Environment Testing, LLC | 410-93047-7 | N2022047-BB-06 | Perfluorodecanoic acid | PFDA | Total | <MDL | U |  | ng/g | 0.22 | 0.50 |  | Tissue | EPA 1633 | 10/03/2022 | 18:13 |  | 07/29/2022 | 14:00 |  | N2022047-BB-06 |  |  | Oxbow Pond-Easthampton | 47 | 42.29 | -72.6388 |  | N | R | -- | BB | 5 | 347 | 335 | 343 | 307 | 331 | 521 | 645 | 599 | 480 | 470 | M | F | M | M | F | 332.6 | 543
Eurofins Lancaster Laboratories Environment Testing, LLC | 410-93047-7 | N2022047-BB-06 | Perfluorododecanesulfonic acid (PFDoS) | PFDoS | Total | <MDL | U *- cn | carried forward lab qual and translated to "a" | ng/g | 0.11 | 0.50 |  | Tissue | EPA 1633 | 10/03/2022 | 18:13 |  | 07/29/2022 | 14:00 | a | N2022047-BB-06 |  |  | Oxbow Pond-Easthampton | 47 | 42.29 | -72.6388 |  | N | R | -- | BB | 5 | 347 | 335 | 343 | 307 | 331 | 521 | 645 | 599 | 480 | 470 | M | F | M | M | F | 332.6 | 543
Eurofins Lancaster Laboratories Environment Testing, LLC | 410-93047-7 | N2022047-BB-06 | Perfluorododecanoic acid | PFDoA | Total | <MDL | U |  | ng/g | 0.079 | 0.50 |  | Tissue | EPA 1633 | 10/03/2022 | 18:13 |  | 07/29/2022 | 14:00 |  | N2022047-BB-06 |  |  | Oxbow Pond-Easthampton | 47 | 42.29 | -72.6388 |  | N | R | -- | BB | 5 | 347 | 335 | 343 | 307 | 331 | 521 | 645 | 599 | 480 | 470 | M | F | M | M | F | 332.6 | 543
Eurofins Lancaster Laboratories Environment Testing, LLC | 410-93047-7 | N2022047-BB-06 | Perfluoroheptanesulfonic acid | PFHpS | Total | <MDL | U |  | ng/g | 0.12 | 0.50 |  | Tissue | EPA 1633 | 10/03/2022 | 18:13 |  | 07/29/2022 | 14:00 |  | N2022047-BB-06 |  |  | Oxbow Pond-Easthampton | 47 | 42.29 | -72.6388 |  | N | R | -- | BB | 5 | 347 | 335 | 343 | 307 | 331 | 521 | 645 | 599 | 480 | 470 | M | F | M | M | F | 332.6 | 543
Eurofins Lancaster Laboratories Environment Testing, LLC | 410-93047-7 | N2022047-BB-06 | Perfluoroheptanoic acid | PFHpA | Total | <MDL | U |  | ng/g | 0.12 | 0.50 |  | Tissue | EPA 1633 | 10/03/2022 | 18:13 |  | 07/29/2022 | 14:00 |  | N2022047-BB-06 |  |  | Oxbow Pond-Easthampton | 47 | 42.29 | -72.6388 |  | N | R | -- | BB | 5 | 347 | 335 | 343 | 307 | 331 | 521 | 645 | 599 | 480 | 470 | M | F | M | M | F | 332.6 | 543
Eurofins Lancaster Laboratories Environment Testing, LLC | 410-93047-7 | N2022047-BB-06 | Perfluorohexanesulfonic acid | PFHxS | Total | <MDL | U |  | ng/g | 0.077 | 0.50 |  | Tissue | EPA 1633 | 10/03/2022 | 18:13 |  | 07/29/2022 | 14:00 |  | N2022047-BB-06 |  |  | Oxbow Pond-Easthampton | 47 | 42.29 | -72.6388 |  | N | R | -- | BB | 5 | 347 | 335 | 343 | 307 | 331 | 521 | 645 | 599 | 480 | 470 | M | F | M | M | F | 332.6 | 543
Eurofins Lancaster Laboratories Environment Testing, LLC | 410-93047-7 | N2022047-BB-06 | Perfluorohexanoic acid | PFHxA | Total | <MDL | U |  | ng/g | 0.17 | 0.50 |  | Tissue | EPA 1633 | 10/03/2022 | 18:13 |  | 07/29/2022 | 14:00 |  | N2022047-BB-06 |  |  | Oxbow Pond-Easthampton | 47 | 42.29 | -72.6388 |  | N | R | -- | BB | 5 | 347 | 335 | 343 | 307 | 331 | 521 | 645 | 599 | 480 | 470 | M | F | M | M | F | 332.6 | 543
Eurofins Lancaster Laboratories Environment Testing, LLC | 410-93047-7 | N2022047-BB-06 | Perfluorononanesulfonic acid | PFNS | Total | <MDL | U |  | ng/g | 0.092 | 0.50 |  | Tissue | EPA 1633 | 10/03/2022 | 18:13 |  | 07/29/2022 | 14:00 |  | N2022047-BB-06 |  |  | Oxbow Pond-Easthampton | 47 | 42.29 | -72.6388 |  | N | R | -- | BB | 5 | 347 | 335 | 343 | 307 | 331 | 521 | 645 | 599 | 480 | 470 | M | F | M | M | F | 332.6 | 543
Eurofins Lancaster Laboratories Environment Testing, LLC | 410-93047-7 | N2022047-BB-06 | Perfluorononanoic acid | PFNA | Total | <MDL | U |  | ng/g | 0.15 | 0.50 |  | Tissue | EPA 1633 | 10/03/2022 | 18:13 |  | 07/29/2022 | 14:00 |  | N2022047-BB-06 |  |  | Oxbow Pond-Easthampton | 47 | 42.29 | -72.6388 |  | N | R | -- | BB | 5 | 347 | 335 | 343 | 307 | 331 | 521 | 645 | 599 | 480 | 470 | M | F | M | M | F | 332.6 | 543
Eurofins Lancaster Laboratories Environment Testing, LLC | 410-93047-7 | N2022047-BB-06 | Perfluorooctanesulfonamide | PFOSA | Total | <MDL | U |  | ng/g | 0.094 | 0.50 |  | Tissue | EPA 1633 | 10/03/2022 | 18:13 |  | 07/29/2022 | 14:00 |  | N2022047-BB-06 |  |  | Oxbow Pond-Easthampton | 47 | 42.29 | -72.6388 |  | N | R | -- | BB | 5 | 347 | 335 | 343 | 307 | 331 | 521 | 645 | 599 | 480 | 470 | M | F | M | M | F | 332.6 | 543
Eurofins Lancaster Laboratories Environment Testing, LLC | 410-93047-7 | N2022047-BB-06 | Perfluorooctanesulfonic acid | PFOS | Total | 0.65 |  |  | ng/g | 0.12 | 0.50 |  | Tissue | EPA 1633 | 10/03/2022 | 18:13 |  | 07/29/2022 | 14:00 |  | N2022047-BB-06 | 0.65 | 1 | Oxbow Pond-Easthampton | 47 | 42.29 | -72.6388 |  | N | R | -- | BB | 5 | 347 | 335 | 343 | 307 | 331 | 521 | 645 | 599 | 480 | 470 | M | F | M | M | F | 332.6 | 543
Eurofins Lancaster Laboratories Environment Testing, LLC | 410-93047-7 | N2022047-BB-06 | Perfluorooctanoic acid | PFOA | Total | <MDL | U |  | ng/g | 0.20 | 0.50 |  | Tissue | EPA 1633 | 10/03/2022 | 18:13 |  | 07/29/2022 | 14:00 |  | N2022047-BB-06 |  |  | Oxbow Pond-Easthampton | 47 | 42.29 | -72.6388 |  | N | R | -- | BB | 5 | 347 | 335 | 343 | 307 | 331 | 521 | 645 | 599 | 480 | 470 | M | F | M | M | F | 332.6 | 543
Eurofins Lancaster Laboratories Environment Testing, LLC | 410-93047-7 | N2022047-BB-06 | Perfluoropentanesulfonic acid | PFPeS | Total | <MDL | U |  | ng/g | 0.092 | 0.50 |  | Tissue | EPA 1633 | 10/03/2022 | 18:13 |  | 07/29/2022 | 14:00 |  | N2022047-BB-06 |  |  | Oxbow Pond-Easthampton | 47 | 42.29 | -72.6388 |  | N | R | -- | BB | 5 | 347 | 335 | 343 | 307 | 331 | 521 | 645 | 599 | 480 | 470 | M | F | M | M | F | 332.6 | 543
Eurofins Lancaster Laboratories Environment Testing, LLC | 410-93047-7 | N2022047-BB-06 | Perfluoropentanoic acid | PFPeA | Total | <MDL | U |  | ng/g | 0.13 | 1.0 |  | Tissue | EPA 1633 | 10/03/2022 | 18:13 |  | 07/29/2022 | 14:00 |  | N2022047-BB-06 |  |  | Oxbow Pond-Easthampton | 47 | 42.29 | -72.6388 |  | N | R | -- | BB | 5 | 347 | 335 | 343 | 307 | 331 | 521 | 645 | 599 | 480 | 470 | M | F | M | M | F | 332.6 | 543
Eurofins Lancaster Laboratories Environment Testing, LLC | 410-93047-7 | N2022047-BB-06 | Perfluorotetradecanoic acid | PFTeDA | Total | 0.23 | J | carried forward lab qual and translated to "j" | ng/g | 0.11 | 0.50 |  | Tissue | EPA 1633 | 10/03/2022 | 18:13 |  | 07/29/2022 | 14:00 | j | N2022047-BB-06 | 0.23 |  | Oxbow Pond-Easthampton | 47 | 42.29 | -72.6388 |  | N | R | -- | BB | 5 | 347 | 335 | 343 | 307 | 331 | 521 | 645 | 599 | 480 | 470 | M | F | M | M | F | 332.6 | 543
Eurofins Lancaster Laboratories Environment Testing, LLC | 410-93047-7 | N2022047-BB-06 | Perfluorotridecanoic acid | PFTrDA | Total | 0.20 | J | carried forward lab qual and translated to "j" | ng/g | 0.080 | 0.50 |  | Tissue | EPA 1633 | 10/03/2022 | 18:13 |  | 07/29/2022 | 14:00 | j | N2022047-BB-06 | 0.2 |  | Oxbow Pond-Easthampton | 47 | 42.29 | -72.6388 |  | N | R | -- | BB | 5 | 347 | 335 | 343 | 307 | 331 | 521 | 645 | 599 | 480 | 470 | M | F | M | M | F | 332.6 | 543
Eurofins Lancaster Laboratories Environment Testing, LLC | 410-93047-7 | N2022047-BB-06 | Perfluoroundecanoic acid | PFUnA | Total | <MDL | U |  | ng/g | 0.13 | 0.50 |  | Tissue | EPA 1633 | 10/03/2022 | 18:13 |  | 07/29/2022 | 14:00 |  | N2022047-BB-06 |  |  | Oxbow Pond-Easthampton | 47 | 42.29 | -72.6388 |  | N | R | -- | BB | 5 | 347 | 335 | 343 | 307 | 331 | 521 | 645 | 599 | 480 | 470 | M | F | M | M | F | 332.6 | 543
Eurofins Lancaster Laboratories Environment Testing, LLC | 410-93047-7 | N2022047-BB-06 | PES | PFEESA | Total | <MDL | U |  | ng/g | 0.23 | 1.0 |  | Tissue | EPA 1633 | 10/03/2022 | 18:13 |  | 07/29/2022 | 14:00 |  | N2022047-BB-06 |  |  | Oxbow Pond-Easthampton | 47 | 42.29 | -72.6388 |  | N | R | -- | BB | 5 | 347 | 335 | 343 | 307 | 331 | 521 | 645 | 599 | 480 | 470 | M | F | M | M | F | 332.6 | 543
Eurofins Lancaster Laboratories Environment Testing, LLC | 410-93047-7 | N2022047-BB-06 | PFECA A | PFMBA | Total | <MDL | U |  | ng/g | 0.20 | 1.0 |  | Tissue | EPA 1633 | 10/03/2022 | 18:13 |  | 07/29/2022 | 14:00 |  | N2022047-BB-06 |  |  | Oxbow Pond-Easthampton | 47 | 42.29 | -72.6388 |  | N | R | -- | BB | 5 | 347 | 335 | 343 | 307 | 331 | 521 | 645 | 599 | 480 | 470 | M | F | M | M | F | 332.6 | 543
Eurofins Lancaster Laboratories Environment Testing, LLC | 410-93047-7 | N2022047-BB-06 | PFECA B | NFDHA | Total | <MDL | U |  | ng/g | 0.39 | 1.0 |  | Tissue | EPA 1633 | 10/03/2022 | 18:13 |  | 07/29/2022 | 14:00 |  | N2022047-BB-06 |  |  | Oxbow Pond-Easthampton | 47 | 42.29 | -72.6388 |  | N | R | -- | BB | 5 | 347 | 335 | 343 | 307 | 331 | 521 | 645 | 599 | 480 | 470 | M | F | M | M | F | 332.6 | 543
Eurofins Lancaster Laboratories Environment Testing, LLC | 410-93047-7 | N2022047-BB-06 | PFECA F | PFMPA | Total | <MDL | U |  | ng/g | 0.12 | 1.0 |  | Tissue | EPA 1633 | 10/03/2022 | 18:13 |  | 07/29/2022 | 14:00 |  | N2022047-BB-06 |  |  | Oxbow Pond-Easthampton | 47 | 42.29 | -72.6388 |  | N | R | -- | BB | 5 | 347 | 335 | 343 | 307 | 331 | 521 | 645 | 599 | 480 | 470 | M | F | M | M | F | 332.6 | 543
Eurofins Lancaster Laboratories Environment Testing, LLC | 410-93047-7 | N2022047-BB-06 | 4:2 FTS | 4:2FTS | Total | <MDL | U |  | ng/g | 5.6 | 20 |  | Tissue | EPA 1633 | 10/03/2022 | 18:39 |  | 07/29/2022 | 14:00 |  | N2022047-BB-06 |  |  | Oxbow Pond-Easthampton | 47 | 42.29 | -72.6388 |  | N | R | -- | BB | 5 | 347 | 335 | 343 | 307 | 331 | 521 | 645 | 599 | 480 | 470 | M | F | M | M | F | 332.6 | 543
Eurofins Lancaster Laboratories Environment Testing, LLC | 410-93047-7 | N2022047-BB-06 | 6:2 FTS | 6:2FTS | Total | <MDL | U |  | ng/g | 14 | 30 |  | Tissue | EPA 1633 | 10/03/2022 | 18:39 |  | 07/29/2022 | 14:00 |  | N2022047-BB-06 |  |  | Oxbow Pond-Easthampton | 47 | 42.29 | -72.6388 |  | N | R | -- | BB | 5 | 347 | 335 | 343 | 307 | 331 | 521 | 645 | 599 | 480 | 470 | M | F | M | M | F | 332.6 | 543
Eurofins Lancaster Laboratories Environment Testing, LLC | 410-93047-7 | N2022047-BB-06 | 8:2 FTS | 8:2FTS | Total | <MDL | U |  | ng/g | 6.8 | 20 |  | Tissue | EPA 1633 | 10/03/2022 | 18:39 |  | 07/29/2022 | 14:00 |  | N2022047-BB-06 |  |  | Oxbow Pond-Easthampton | 47 | 42.29 | -72.6388 |  | N | R | -- | BB | 5 | 347 | 335 | 343 | 307 | 331 | 521 | 645 | 599 | 480 | 470 | M | F | M | M | F | 332.6 | 543
Eurofins Lancaster Laboratories Environment Testing, LLC | 410-93047-7 | N2022047-BB-06 | NEtFOSA | NEtFOSA | Total | <MDL | U |  | ng/g | 1.0 | 5.0 |  | Tissue | EPA 1633 | 10/03/2022 | 18:39 |  | 07/29/2022 | 14:00 |  | N2022047-BB-06 |  |  | Oxbow Pond-Easthampton | 47 | 42.29 | -72.6388 |  | N | R | -- | BB | 5 | 347 | 335 | 343 | 307 | 331 | 521 | 645 | 599 | 480 | 470 | M | F | M | M | F | 332.6 | 543
Eurofins Lancaster Laboratories Environment Testing, LLC | 410-93047-7 | N2022047-BB-06 | NMeFOSA | NMeFOSA | Total | <MDL | U |  | ng/g | 0.75 | 5.0 |  | Tissue | EPA 1633 | 10/03/2022 | 18:39 |  | 07/29/2022 | 14:00 |  | N2022047-BB-06 |  |  | Oxbow Pond-Easthampton | 47 | 42.29 | -72.6388 |  | N | R | -- | BB | 5 | 347 | 335 | 343 | 307 | 331 | 521 | 645 | 599 | 480 | 470 | M | F | M | M | F | 332.6 | 543
Eurofins Lancaster Laboratories Environment Testing, LLC | 410-100464-12 | N2022031-P-01 | 11Cl-PF3OUdS | 11Cl-PF3OUdS | Total | <MDL | U |  | ng/g | 0.25 | 2.0 |  | Tissue | EPA 1633 | 11/22/2022 | 23:42 |  | 09/20/2022 | 11:00 |  | N2022031-P-01 |  |  | Pelham Lake | 31 | 42.6996 | -72.8891 | X | N | R | -- | P | 3 | 203 | 211 | 185 | -- | -- | 202 | 224 | 146 | -- | -- | F | F | M | -- | -- | 199.6667 | 190.6667
Eurofins Lancaster Laboratories Environment Testing, LLC | 410-100464-12 | N2022031-P-01 | 3:3 FTCA | 3:3FTCA | Total | <MDL | U |  | ng/g | 0.72 | 2.5 |  | Tissue | EPA 1633 | 11/22/2022 | 23:42 |  | 09/20/2022 | 11:00 |  | N2022031-P-01 |  |  | Pelham Lake | 31 | 42.6996 | -72.8891 | X | N | R | -- | P | 3 | 203 | 211 | 185 | -- | -- | 202 | 224 | 146 | -- | -- | F | F | M | -- | -- | 199.6667 | 190.6667
Eurofins Lancaster Laboratories Environment Testing, LLC | 410-100464-12 | N2022031-P-01 | 4:2 FTS | 4:2FTS | Total | <MDL | U |  | ng/g | 0.56 | 2.0 |  | Tissue | EPA 1633 | 11/22/2022 | 23:42 |  | 09/20/2022 | 11:00 |  | N2022031-P-01 |  |  | Pelham Lake | 31 | 42.6996 | -72.8891 | X | N | R | -- | P | 3 | 203 | 211 | 185 | -- | -- | 202 | 224 | 146 | -- | -- | F | F | M | -- | -- | 199.6667 | 190.6667
Eurofins Lancaster Laboratories Environment Testing, LLC | 410-100464-12 | N2022031-P-01 | 5:3 FTCA | 5:3FTCA | Total | <MDL | U |  | ng/g | 2.1 | 13 |  | Tissue | EPA 1633 | 11/22/2022 | 23:42 |  | 09/20/2022 | 11:00 |  | N2022031-P-01 |  |  | Pelham Lake | 31 | 42.6996 | -72.8891 | X | N | R | -- | P | 3 | 203 | 211 | 185 | -- | -- | 202 | 224 | 146 | -- | -- | F | F | M | -- | -- | 199.6667 | 190.6667
Eurofins Lancaster Laboratories Environment Testing, LLC | 410-100464-12 | N2022031-P-01 | 6:2 FTS | 6:2FTS | Total | <MDL | U |  | ng/g | 1.4 | 3.0 |  | Tissue | EPA 1633 | 11/22/2022 | 23:42 |  | 09/20/2022 | 11:00 |  | N2022031-P-01 |  |  | Pelham Lake | 31 | 42.6996 | -72.8891 | X | N | R | -- | P | 3 | 203 | 211 | 185 | -- | -- | 202 | 224 | 146 | -- | -- | F | F | M | -- | -- | 199.6667 | 190.6667
Eurofins Lancaster Laboratories Environment Testing, LLC | 410-100464-12 | N2022031-P-01 | 7:3 FTCA | 7:3FTCA | Total | <MDL | U |  | ng/g | 3.0 | 13 |  | Tissue | EPA 1633 | 11/22/2022 | 23:42 |  | 09/20/2022 | 11:00 |  | N2022031-P-01 |  |  | Pelham Lake | 31 | 42.6996 | -72.8891 | X | N | R | -- | P | 3 | 203 | 211 | 185 | -- | -- | 202 | 224 | 146 | -- | -- | F | F | M | -- | -- | 199.6667 | 190.6667
Eurofins Lancaster Laboratories Environment Testing, LLC | 410-100464-12 | N2022031-P-01 | 8:2 FTS | 8:2FTS | Total | <MDL | U |  | ng/g | 0.68 | 2.0 |  | Tissue | EPA 1633 | 11/22/2022 | 23:42 |  | 09/20/2022 | 11:00 |  | N2022031-P-01 |  |  | Pelham Lake | 31 | 42.6996 | -72.8891 | X | N | R | -- | P | 3 | 203 | 211 | 185 | -- | -- | 202 | 224 | 146 | -- | -- | F | F | M | -- | -- | 199.6667 | 190.6667
Eurofins Lancaster Laboratories Environment Testing, LLC | 410-100464-12 | N2022031-P-01 | 9Cl-PF3ONS | 9Cl-PF3ONS | Total | <MDL | U |  | ng/g | 0.26 | 2.0 |  | Tissue | EPA 1633 | 11/22/2022 | 23:42 |  | 09/20/2022 | 11:00 |  | N2022031-P-01 |  |  | Pelham Lake | 31 | 42.6996 | -72.8891 | X | N | R | -- | P | 3 | 203 | 211 | 185 | -- | -- | 202 | 224 | 146 | -- | -- | F | F | M | -- | -- | 199.6667 | 190.6667
Eurofins Lancaster Laboratories Environment Testing, LLC | 410-100464-12 | N2022031-P-01 | DONA | ADONA | Total | <MDL | U |  | ng/g | 0.40 | 2.0 |  | Tissue | EPA 1633 | 11/22/2022 | 23:42 |  | 09/20/2022 | 11:00 |  | N2022031-P-01 |  |  | Pelham Lake | 31 | 42.6996 | -72.8891 | X | N | R | -- | P | 3 | 203 | 211 | 185 | -- | -- | 202 | 224 | 146 | -- | -- | F | F | M | -- | -- | 199.6667 | 190.6667
Eurofins Lancaster Laboratories Environment Testing, LLC | 410-100464-12 | N2022031-P-01 | HFPO-DA | HFPO-DA | Total | <MDL | U |  | ng/g | 0.26 | 2.0 |  | Tissue | EPA 1633 | 11/22/2022 | 23:42 |  | 09/20/2022 | 11:00 |  | N2022031-P-01 |  |  | Pelham Lake | 31 | 42.6996 | -72.8891 | X | N | R | -- | P | 3 | 203 | 211 | 185 | -- | -- | 202 | 224 | 146 | -- | -- | F | F | M | -- | -- | 199.6667 | 190.6667
Eurofins Lancaster Laboratories Environment Testing, LLC | 410-100464-12 | N2022031-P-01 | NEtFOSA | NEtFOSA | Total | <MDL | U |  | ng/g | 0.10 | 0.50 |  | Tissue | EPA 1633 | 11/22/2022 | 23:42 |  | 09/20/2022 | 11:00 |  | N2022031-P-01 |  |  | Pelham Lake | 31 | 42.6996 | -72.8891 | X | N | R | -- | P | 3 | 203 | 211 | 185 | -- | -- | 202 | 224 | 146 | -- | -- | F | F | M | -- | -- | 199.6667 | 190.6667
Eurofins Lancaster Laboratories Environment Testing, LLC | 410-100464-12 | N2022031-P-01 | NEtFOSE | NEtFOSE | Total | <MDL | U |  | ng/g | 1.9 | 5.0 |  | Tissue | EPA 1633 | 11/22/2022 | 23:42 |  | 09/20/2022 | 11:00 |  | N2022031-P-01 |  |  | Pelham Lake | 31 | 42.6996 | -72.8891 | X | N | R | -- | P | 3 | 203 | 211 | 185 | -- | -- | 202 | 224 | 146 | -- | -- | F | F | M | -- | -- | 199.6667 | 190.6667
Eurofins Lancaster Laboratories Environment Testing, LLC | 410-100464-12 | N2022031-P-01 | NMeFOSA | NMeFOSA | Total | <MDL | U |  | ng/g | 0.075 | 0.50 |  | Tissue | EPA 1633 | 11/22/2022 | 23:42 |  | 09/20/2022 | 11:00 |  | N2022031-P-01 |  |  | Pelham Lake | 31 | 42.6996 | -72.8891 | X | N | R | -- | P | 3 | 203 | 211 | 185 | -- | -- | 202 | 224 | 146 | -- | -- | F | F | M | -- | -- | 199.6667 | 190.6667
Eurofins Lancaster Laboratories Environment Testing, LLC | 410-100464-12 | N2022031-P-01 | NMeFOSAA | NMeFOSAA | Total | <MDL | U |  | ng/g | 0.21 | 0.50 |  | Tissue | EPA 1633 | 11/22/2022 | 23:42 |  | 09/20/2022 | 11:00 |  | N2022031-P-01 |  |  | Pelham Lake | 31 | 42.6996 | -72.8891 | X | N | R | -- | P | 3 | 203 | 211 | 185 | -- | -- | 202 | 224 | 146 | -- | -- | F | F | M | -- | -- | 199.6667 | 190.6667
Eurofins Lancaster Laboratories Environment Testing, LLC | 410-100464-12 | N2022031-P-01 | NMeFOSE | NMeFOSE | Total | <MDL | U |  | ng/g | 0.68 | 5.0 |  | Tissue | EPA 1633 | 11/22/2022 | 23:42 |  | 09/20/2022 | 11:00 |  | N2022031-P-01 |  |  | Pelham Lake | 31 | 42.6996 | -72.8891 | X | N | R | -- | P | 3 | 203 | 211 | 185 | -- | -- | 202 | 224 | 146 | -- | -- | F | F | M | -- | -- | 199.6667 | 190.6667
Eurofins Lancaster Laboratories Environment Testing, LLC | 410-100464-12 | N2022031-P-01 | Perfluorobutanesulfonic acid | PFBS | Total | <MDL | U |  | ng/g | 0.17 | 0.50 |  | Tissue | EPA 1633 | 11/22/2022 | 23:42 |  | 09/20/2022 | 11:00 |  | N2022031-P-01 |  |  | Pelham Lake | 31 | 42.6996 | -72.8891 | X | N | R | -- | P | 3 | 203 | 211 | 185 | -- | -- | 202 | 224 | 146 | -- | -- | F | F | M | -- | -- | 199.6667 | 190.6667
Eurofins Lancaster Laboratories Environment Testing, LLC | 410-100464-12 | N2022031-P-01 | Perfluorobutanoic acid | PFBA | Total | <MDL | U |  | ng/g | 0.36 | 2.0 |  | Tissue | EPA 1633 | 11/22/2022 | 23:42 |  | 09/20/2022 | 11:00 |  | N2022031-P-01 |  |  | Pelham Lake | 31 | 42.6996 | -72.8891 | X | N | R | -- | P | 3 | 203 | 211 | 185 | -- | -- | 202 | 224 | 146 | -- | -- | F | F | M | -- | -- | 199.6667 | 190.6667
Eurofins Lancaster Laboratories Environment Testing, LLC | 410-100464-12 | N2022031-P-01 | Perfluorodecanesulfonic acid | PFDS | Total | <MDL | U |  | ng/g | 0.20 | 0.50 |  | Tissue | EPA 1633 | 11/22/2022 | 23:42 |  | 09/20/2022 | 11:00 |  | N2022031-P-01 |  |  | Pelham Lake | 31 | 42.6996 | -72.8891 | X | N | R | -- | P | 3 | 203 | 211 | 185 | -- | -- | 202 | 224 | 146 | -- | -- | F | F | M | -- | -- | 199.6667 | 190.6667
Eurofins Lancaster Laboratories Environment Testing, LLC | 410-100464-12 | N2022031-P-01 | Perfluorodecanoic acid | PFDA | Total | <MDL | U |  | ng/g | 0.22 | 0.50 |  | Tissue | EPA 1633 | 11/22/2022 | 23:42 |  | 09/20/2022 | 11:00 |  | N2022031-P-01 |  |  | Pelham Lake | 31 | 42.6996 | -72.8891 | X | N | R | -- | P | 3 | 203 | 211 | 185 | -- | -- | 202 | 224 | 146 | -- | -- | F | F | M | -- | -- | 199.6667 | 190.6667
Eurofins Lancaster Laboratories Environment Testing, LLC | 410-100464-12 | N2022031-P-01 | Perfluorododecanesulfonic acid (PFDoS) | PFDoS | Total | <MDL | U |  | ng/g | 0.11 | 0.50 |  | Tissue | EPA 1633 | 11/22/2022 | 23:42 |  | 09/20/2022 | 11:00 |  | N2022031-P-01 |  |  | Pelham Lake | 31 | 42.6996 | -72.8891 | X | N | R | -- | P | 3 | 203 | 211 | 185 | -- | -- | 202 | 224 | 146 | -- | -- | F | F | M | -- | -- | 199.6667 | 190.6667
Eurofins Lancaster Laboratories Environment Testing, LLC | 410-100464-12 | N2022031-P-01 | Perfluorododecanoic acid | PFDoA | Total | 0.20 | J | carried forward lab qual and translated to "j" | ng/g | 0.079 | 0.50 |  | Tissue | EPA 1633 | 11/22/2022 | 23:42 |  | 09/20/2022 | 11:00 | j | N2022031-P-01 | 0.2 |  | Pelham Lake | 31 | 42.6996 | -72.8891 | X | N | R | -- | P | 3 | 203 | 211 | 185 | -- | -- | 202 | 224 | 146 | -- | -- | F | F | M | -- | -- | 199.6667 | 190.6667
Eurofins Lancaster Laboratories Environment Testing, LLC | 410-100464-12 | N2022031-P-01 | Perfluoroheptanesulfonic acid | PFHpS | Total | <MDL | U |  | ng/g | 0.12 | 0.50 |  | Tissue | EPA 1633 | 11/22/2022 | 23:42 |  | 09/20/2022 | 11:00 |  | N2022031-P-01 |  |  | Pelham Lake | 31 | 42.6996 | -72.8891 | X | N | R | -- | P | 3 | 203 | 211 | 185 | -- | -- | 202 | 224 | 146 | -- | -- | F | F | M | -- | -- | 199.6667 | 190.6667
Eurofins Lancaster Laboratories Environment Testing, LLC | 410-100464-12 | N2022031-P-01 | Perfluoroheptanoic acid | PFHpA | Total | <MDL | U |  | ng/g | 0.12 | 0.50 |  | Tissue | EPA 1633 | 11/22/2022 | 23:42 |  | 09/20/2022 | 11:00 |  | N2022031-P-01 |  |  | Pelham Lake | 31 | 42.6996 | -72.8891 | X | N | R | -- | P | 3 | 203 | 211 | 185 | -- | -- | 202 | 224 | 146 | -- | -- | F | F | M | -- | -- | 199.6667 | 190.6667
Eurofins Lancaster Laboratories Environment Testing, LLC | 410-100464-12 | N2022031-P-01 | Perfluorohexanesulfonic acid | PFHxS | Total | <MDL | U |  | ng/g | 0.077 | 0.50 |  | Tissue | EPA 1633 | 11/22/2022 | 23:42 |  | 09/20/2022 | 11:00 |  | N2022031-P-01 |  |  | Pelham Lake | 31 | 42.6996 | -72.8891 | X | N | R | -- | P | 3 | 203 | 211 | 185 | -- | -- | 202 | 224 | 146 | -- | -- | F | F | M | -- | -- | 199.6667 | 190.6667
Eurofins Lancaster Laboratories Environment Testing, LLC | 410-100464-12 | N2022031-P-01 | Perfluorohexanoic acid | PFHxA | Total | <MDL | U |  | ng/g | 0.17 | 0.50 |  | Tissue | EPA 1633 | 11/22/2022 | 23:42 |  | 09/20/2022 | 11:00 |  | N2022031-P-01 |  |  | Pelham Lake | 31 | 42.6996 | -72.8891 | X | N | R | -- | P | 3 | 203 | 211 | 185 | -- | -- | 202 | 224 | 146 | -- | -- | F | F | M | -- | -- | 199.6667 | 190.6667
Eurofins Lancaster Laboratories Environment Testing, LLC | 410-100464-12 | N2022031-P-01 | Perfluorononanesulfonic acid | PFNS | Total | <MDL | U |  | ng/g | 0.092 | 0.50 |  | Tissue | EPA 1633 | 11/22/2022 | 23:42 |  | 09/20/2022 | 11:00 |  | N2022031-P-01 |  |  | Pelham Lake | 31 | 42.6996 | -72.8891 | X | N | R | -- | P | 3 | 203 | 211 | 185 | -- | -- | 202 | 224 | 146 | -- | -- | F | F | M | -- | -- | 199.6667 | 190.6667
Eurofins Lancaster Laboratories Environment Testing, LLC | 410-100464-12 | N2022031-P-01 | Perfluorononanoic acid | PFNA | Total | <MDL | U |  | ng/g | 0.15 | 0.50 |  | Tissue | EPA 1633 | 11/22/2022 | 23:42 |  | 09/20/2022 | 11:00 |  | N2022031-P-01 |  |  | Pelham Lake | 31 | 42.6996 | -72.8891 | X | N | R | -- | P | 3 | 203 | 211 | 185 | -- | -- | 202 | 224 | 146 | -- | -- | F | F | M | -- | -- | 199.6667 | 190.6667
Eurofins Lancaster Laboratories Environment Testing, LLC | 410-100464-12 | N2022031-P-01 | Perfluorooctanesulfonamide | PFOSA | Total | <MDL | U |  | ng/g | 0.094 | 0.50 |  | Tissue | EPA 1633 | 11/22/2022 | 23:42 |  | 09/20/2022 | 11:00 |  | N2022031-P-01 |  |  | Pelham Lake | 31 | 42.6996 | -72.8891 | X | N | R | -- | P | 3 | 203 | 211 | 185 | -- | -- | 202 | 224 | 146 | -- | -- | F | F | M | -- | -- | 199.6667 | 190.6667
Eurofins Lancaster Laboratories Environment Testing, LLC | 410-100464-12 | N2022031-P-01 | Perfluorooctanesulfonic acid | PFOS | Total | 0.56 |  | added "b" qual due to equip rinsate blank hit of 1.6 | ng/g | 0.12 | 0.50 |  | Tissue | EPA 1633 | 11/22/2022 | 23:42 |  | 09/20/2022 | 11:00 | b | N2022031-P-01 | 0.56 | 1 | Pelham Lake | 31 | 42.6996 | -72.8891 | X | N | R | -- | P | 3 | 203 | 211 | 185 | -- | -- | 202 | 224 | 146 | -- | -- | F | F | M | -- | -- | 199.6667 | 190.6667
Eurofins Lancaster Laboratories Environment Testing, LLC | 410-100464-12 | N2022031-P-01 | Perfluorooctanoic acid | PFOA | Total | <MDL | U |  | ng/g | 0.20 | 0.50 |  | Tissue | EPA 1633 | 11/22/2022 | 23:42 |  | 09/20/2022 | 11:00 |  | N2022031-P-01 |  |  | Pelham Lake | 31 | 42.6996 | -72.8891 | X | N | R | -- | P | 3 | 203 | 211 | 185 | -- | -- | 202 | 224 | 146 | -- | -- | F | F | M | -- | -- | 199.6667 | 190.6667
Eurofins Lancaster Laboratories Environment Testing, LLC | 410-100464-12 | N2022031-P-01 | Perfluoropentanesulfonic acid | PFPeS | Total | <MDL | U |  | ng/g | 0.092 | 0.50 |  | Tissue | EPA 1633 | 11/22/2022 | 23:42 |  | 09/20/2022 | 11:00 |  | N2022031-P-01 |  |  | Pelham Lake | 31 | 42.6996 | -72.8891 | X | N | R | -- | P | 3 | 203 | 211 | 185 | -- | -- | 202 | 224 | 146 | -- | -- | F | F | M | -- | -- | 199.6667 | 190.6667
Eurofins Lancaster Laboratories Environment Testing, LLC | 410-100464-12 | N2022031-P-01 | Perfluoropentanoic acid | PFPeA | Total | <MDL | U |  | ng/g | 0.13 | 1.0 |  | Tissue | EPA 1633 | 11/22/2022 | 23:42 |  | 09/20/2022 | 11:00 |  | N2022031-P-01 |  |  | Pelham Lake | 31 | 42.6996 | -72.8891 | X | N | R | -- | P | 3 | 203 | 211 | 185 | -- | -- | 202 | 224 | 146 | -- | -- | F | F | M | -- | -- | 199.6667 | 190.6667
Eurofins Lancaster Laboratories Environment Testing, LLC | 410-100464-12 | N2022031-P-01 | Perfluorotetradecanoic acid | PFTeDA | Total | <MDL | U |  | ng/g | 0.11 | 0.50 |  | Tissue | EPA 1633 | 11/22/2022 | 23:42 |  | 09/20/2022 | 11:00 |  | N2022031-P-01 |  |  | Pelham Lake | 31 | 42.6996 | -72.8891 | X | N | R | -- | P | 3 | 203 | 211 | 185 | -- | -- | 202 | 224 | 146 | -- | -- | F | F | M | -- | -- | 199.6667 | 190.6667
Eurofins Lancaster Laboratories Environment Testing, LLC | 410-100464-12 | N2022031-P-01 | Perfluorotridecanoic acid | PFTrDA | Total | 0.23 | J | carried forward lab qual and translated to "j" | ng/g | 0.080 | 0.50 |  | Tissue | EPA 1633 | 11/22/2022 | 23:42 |  | 09/20/2022 | 11:00 | j | N2022031-P-01 | 0.23 |  | Pelham Lake | 31 | 42.6996 | -72.8891 | X | N | R | -- | P | 3 | 203 | 211 | 185 | -- | -- | 202 | 224 | 146 | -- | -- | F | F | M | -- | -- | 199.6667 | 190.6667
Eurofins Lancaster Laboratories Environment Testing, LLC | 410-100464-12 | N2022031-P-01 | Perfluoroundecanoic acid | PFUnA | Total | 0.42 | J | carried forward lab qual and translated to "j" | ng/g | 0.13 | 0.50 |  | Tissue | EPA 1633 | 11/22/2022 | 23:42 |  | 09/20/2022 | 11:00 | j | N2022031-P-01 | 0.42 |  | Pelham Lake | 31 | 42.6996 | -72.8891 | X | N | R | -- | P | 3 | 203 | 211 | 185 | -- | -- | 202 | 224 | 146 | -- | -- | F | F | M | -- | -- | 199.6667 | 190.6667
Eurofins Lancaster Laboratories Environment Testing, LLC | 410-100464-12 | N2022031-P-01 | PES | PFEESA | Total | <MDL | U |  | ng/g | 0.23 | 1.0 |  | Tissue | EPA 1633 | 11/22/2022 | 23:42 |  | 09/20/2022 | 11:00 |  | N2022031-P-01 |  |  | Pelham Lake | 31 | 42.6996 | -72.8891 | X | N | R | -- | P | 3 | 203 | 211 | 185 | -- | -- | 202 | 224 | 146 | -- | -- | F | F | M | -- | -- | 199.6667 | 190.6667
Eurofins Lancaster Laboratories Environment Testing, LLC | 410-100464-12 | N2022031-P-01 | PFECA A | PFMBA | Total | <MDL | U |  | ng/g | 0.20 | 1.0 |  | Tissue | EPA 1633 | 11/22/2022 | 23:42 |  | 09/20/2022 | 11:00 |  | N2022031-P-01 |  |  | Pelham Lake | 31 | 42.6996 | -72.8891 | X | N | R | -- | P | 3 | 203 | 211 | 185 | -- | -- | 202 | 224 | 146 | -- | -- | F | F | M | -- | -- | 199.6667 | 190.6667
Eurofins Lancaster Laboratories Environment Testing, LLC | 410-100464-12 | N2022031-P-01 | PFECA B | NFDHA | Total | <MDL | U |  | ng/g | 0.39 | 1.0 |  | Tissue | EPA 1633 | 11/22/2022 | 23:42 |  | 09/20/2022 | 11:00 |  | N2022031-P-01 |  |  | Pelham Lake | 31 | 42.6996 | -72.8891 | X | N | R | -- | P | 3 | 203 | 211 | 185 | -- | -- | 202 | 224 | 146 | -- | -- | F | F | M | -- | -- | 199.6667 | 190.6667
Eurofins Lancaster Laboratories Environment Testing, LLC | 410-100464-12 | N2022031-P-01 | PFECA F | PFMPA | Total | <MDL | U |  | ng/g | 0.12 | 1.0 |  | Tissue | EPA 1633 | 11/22/2022 | 23:42 |  | 09/20/2022 | 11:00 |  | N2022031-P-01 |  |  | Pelham Lake | 31 | 42.6996 | -72.8891 | X | N | R | -- | P | 3 | 203 | 211 | 185 | -- | -- | 202 | 224 | 146 | -- | -- | F | F | M | -- | -- | 199.6667 | 190.6667
Eurofins Lancaster Laboratories Environment Testing, LLC | 410-100464-12 | N2022031-P-01 | NEtFOSAA | NEtFOSAA | Total | <MDL | U |  | ng/g | 1.7 | 5.0 |  | Tissue | EPA 1633 | 11/23/2022 | 07:33 |  | 09/20/2022 | 11:00 |  | N2022031-P-01 |  |  | Pelham Lake | 31 | 42.6996 | -72.8891 | X | N | R | -- | P | 3 | 203 | 211 | 185 | -- | -- | 202 | 224 | 146 | -- | -- | F | F | M | -- | -- | 199.6667 | 190.6667
Eurofins Lancaster Laboratories Environment Testing, LLC | 410-100464-14 | N2022031-P-02 | 11Cl-PF3OUdS | 11Cl-PF3OUdS | Total | <MDL | U |  | ng/g | 0.25 | 2.0 |  | Tissue | EPA 1633 | 11/23/2022 | 00:08 |  | 09/20/2022 | 11:00 |  | N2022031-P-02 |  |  | Pelham Lake | 31 | 42.6996 | -72.8891 | X | N | R | -- | P | 3 | 153 | 172 | 172 | -- | -- | 66 | 100 | 109 | -- | -- | F | F | F | -- | -- | 165.6667 | 91.6667
Eurofins Lancaster Laboratories Environment Testing, LLC | 410-100464-14 | N2022031-P-02 | 3:3 FTCA | 3:3FTCA | Total | <MDL | U |  | ng/g | 0.72 | 2.5 |  | Tissue | EPA 1633 | 11/23/2022 | 00:08 |  | 09/20/2022 | 11:00 |  | N2022031-P-02 |  |  | Pelham Lake | 31 | 42.6996 | -72.8891 | X | N | R | -- | P | 3 | 153 | 172 | 172 | -- | -- | 66 | 100 | 109 | -- | -- | F | F | F | -- | -- | 165.6667 | 91.6667
Eurofins Lancaster Laboratories Environment Testing, LLC | 410-100464-14 | N2022031-P-02 | 5:3 FTCA | 5:3FTCA | Total | <MDL | U |  | ng/g | 2.1 | 13 |  | Tissue | EPA 1633 | 11/23/2022 | 00:08 |  | 09/20/2022 | 11:00 |  | N2022031-P-02 |  |  | Pelham Lake | 31 | 42.6996 | -72.8891 | X | N | R | -- | P | 3 | 153 | 172 | 172 | -- | -- | 66 | 100 | 109 | -- | -- | F | F | F | -- | -- | 165.6667 | 91.6667
Eurofins Lancaster Laboratories Environment Testing, LLC | 410-100464-14 | N2022031-P-02 | 6:2 FTS | 6:2FTS | Total | <MDL | U |  | ng/g | 1.4 | 3.0 |  | Tissue | EPA 1633 | 11/23/2022 | 00:08 |  | 09/20/2022 | 11:00 |  | N2022031-P-02 |  |  | Pelham Lake | 31 | 42.6996 | -72.8891 | X | N | R | -- | P | 3 | 153 | 172 | 172 | -- | -- | 66 | 100 | 109 | -- | -- | F | F | F | -- | -- | 165.6667 | 91.6667
Eurofins Lancaster Laboratories Environment Testing, LLC | 410-100464-14 | N2022031-P-02 | 7:3 FTCA | 7:3FTCA | Total | <MDL | U |  | ng/g | 3.0 | 13 |  | Tissue | EPA 1633 | 11/23/2022 | 00:08 |  | 09/20/2022 | 11:00 |  | N2022031-P-02 |  |  | Pelham Lake | 31 | 42.6996 | -72.8891 | X | N | R | -- | P | 3 | 153 | 172 | 172 | -- | -- | 66 | 100 | 109 | -- | -- | F | F | F | -- | -- | 165.6667 | 91.6667
Eurofins Lancaster Laboratories Environment Testing, LLC | 410-100464-14 | N2022031-P-02 | 8:2 FTS | 8:2FTS | Total | <MDL | U |  | ng/g | 0.68 | 2.0 |  | Tissue | EPA 1633 | 11/23/2022 | 00:08 |  | 09/20/2022 | 11:00 |  | N2022031-P-02 |  |  | Pelham Lake | 31 | 42.6996 | -72.8891 | X | N | R | -- | P | 3 | 153 | 172 | 172 | -- | -- | 66 | 100 | 109 | -- | -- | F | F | F | -- | -- | 165.6667 | 91.6667
Eurofins Lancaster Laboratories Environment Testing, LLC | 410-100464-14 | N2022031-P-02 | 9Cl-PF3ONS | 9Cl-PF3ONS | Total | <MDL | U |  | ng/g | 0.26 | 2.0 |  | Tissue | EPA 1633 | 11/23/2022 | 00:08 |  | 09/20/2022 | 11:00 |  | N2022031-P-02 |  |  | Pelham Lake | 31 | 42.6996 | -72.8891 | X | N | R | -- | P | 3 | 153 | 172 | 172 | -- | -- | 66 | 100 | 109 | -- | -- | F | F | F | -- | -- | 165.6667 | 91.6667
Eurofins Lancaster Laboratories Environment Testing, LLC | 410-100464-14 | N2022031-P-02 | DONA | ADONA | Total | <MDL | U |  | ng/g | 0.40 | 2.0 |  | Tissue | EPA 1633 | 11/23/2022 | 00:08 |  | 09/20/2022 | 11:00 |  | N2022031-P-02 |  |  | Pelham Lake | 31 | 42.6996 | -72.8891 | X | N | R | -- | P | 3 | 153 | 172 | 172 | -- | -- | 66 | 100 | 109 | -- | -- | F | F | F | -- | -- | 165.6667 | 91.6667
Eurofins Lancaster Laboratories Environment Testing, LLC | 410-100464-14 | N2022031-P-02 | HFPO-DA | HFPO-DA | Total | <MDL | U |  | ng/g | 0.26 | 2.0 |  | Tissue | EPA 1633 | 11/23/2022 | 00:08 |  | 09/20/2022 | 11:00 |  | N2022031-P-02 |  |  | Pelham Lake | 31 | 42.6996 | -72.8891 | X | N | R | -- | P | 3 | 153 | 172 | 172 | -- | -- | 66 | 100 | 109 | -- | -- | F | F | F | -- | -- | 165.6667 | 91.6667
Eurofins Lancaster Laboratories Environment Testing, LLC | 410-100464-14 | N2022031-P-02 | NEtFOSA | NEtFOSA | Total | <MDL | U |  | ng/g | 0.10 | 0.50 |  | Tissue | EPA 1633 | 11/23/2022 | 00:08 |  | 09/20/2022 | 11:00 |  | N2022031-P-02 |  |  | Pelham Lake | 31 | 42.6996 | -72.8891 | X | N | R | -- | P | 3 | 153 | 172 | 172 | -- | -- | 66 | 100 | 109 | -- | -- | F | F | F | -- | -- | 165.6667 | 91.6667
Eurofins Lancaster Laboratories Environment Testing, LLC | 410-100464-14 | N2022031-P-02 | NEtFOSE | NEtFOSE | Total | <MDL | U |  | ng/g | 1.9 | 5.0 |  | Tissue | EPA 1633 | 11/23/2022 | 00:08 |  | 09/20/2022 | 11:00 |  | N2022031-P-02 |  |  | Pelham Lake | 31 | 42.6996 | -72.8891 | X | N | R | -- | P | 3 | 153 | 172 | 172 | -- | -- | 66 | 100 | 109 | -- | -- | F | F | F | -- | -- | 165.6667 | 91.6667
Eurofins Lancaster Laboratories Environment Testing, LLC | 410-100464-14 | N2022031-P-02 | NMeFOSA | NMeFOSA | Total | <MDL | U |  | ng/g | 0.075 | 0.50 |  | Tissue | EPA 1633 | 11/23/2022 | 00:08 |  | 09/20/2022 | 11:00 |  | N2022031-P-02 |  |  | Pelham Lake | 31 | 42.6996 | -72.8891 | X | N | R | -- | P | 3 | 153 | 172 | 172 | -- | -- | 66 | 100 | 109 | -- | -- | F | F | F | -- | -- | 165.6667 | 91.6667
Eurofins Lancaster Laboratories Environment Testing, LLC | 410-100464-14 | N2022031-P-02 | NMeFOSAA | NMeFOSAA | Total | <MDL | U |  | ng/g | 0.21 | 0.50 |  | Tissue | EPA 1633 | 11/23/2022 | 00:08 |  | 09/20/2022 | 11:00 |  | N2022031-P-02 |  |  | Pelham Lake | 31 | 42.6996 | -72.8891 | X | N | R | -- | P | 3 | 153 | 172 | 172 | -- | -- | 66 | 100 | 109 | -- | -- | F | F | F | -- | -- | 165.6667 | 91.6667
Eurofins Lancaster Laboratories Environment Testing, LLC | 410-100464-14 | N2022031-P-02 | NMeFOSE | NMeFOSE | Total | <MDL | U |  | ng/g | 0.68 | 5.0 |  | Tissue | EPA 1633 | 11/23/2022 | 00:08 |  | 09/20/2022 | 11:00 |  | N2022031-P-02 |  |  | Pelham Lake | 31 | 42.6996 | -72.8891 | X | N | R | -- | P | 3 | 153 | 172 | 172 | -- | -- | 66 | 100 | 109 | -- | -- | F | F | F | -- | -- | 165.6667 | 91.6667
Eurofins Lancaster Laboratories Environment Testing, LLC | 410-100464-14 | N2022031-P-02 | Perfluorobutanesulfonic acid | PFBS | Total | <MDL | U |  | ng/g | 0.17 | 0.50 |  | Tissue | EPA 1633 | 11/23/2022 | 00:08 |  | 09/20/2022 | 11:00 |  | N2022031-P-02 |  |  | Pelham Lake | 31 | 42.6996 | -72.8891 | X | N | R | -- | P | 3 | 153 | 172 | 172 | -- | -- | 66 | 100 | 109 | -- | -- | F | F | F | -- | -- | 165.6667 | 91.6667
Eurofins Lancaster Laboratories Environment Testing, LLC | 410-100464-14 | N2022031-P-02 | Perfluorobutanoic acid | PFBA | Total | <MDL | U |  | ng/g | 0.36 | 2.0 |  | Tissue | EPA 1633 | 11/23/2022 | 00:08 |  | 09/20/2022 | 11:00 |  | N2022031-P-02 |  |  | Pelham Lake | 31 | 42.6996 | -72.8891 | X | N | R | -- | P | 3 | 153 | 172 | 172 | -- | -- | 66 | 100 | 109 | -- | -- | F | F | F | -- | -- | 165.6667 | 91.6667
Eurofins Lancaster Laboratories Environment Testing, LLC | 410-100464-14 | N2022031-P-02 | Perfluorodecanesulfonic acid | PFDS | Total | <MDL | U |  | ng/g | 0.20 | 0.50 |  | Tissue | EPA 1633 | 11/23/2022 | 00:08 |  | 09/20/2022 | 11:00 |  | N2022031-P-02 |  |  | Pelham Lake | 31 | 42.6996 | -72.8891 | X | N | R | -- | P | 3 | 153 | 172 | 172 | -- | -- | 66 | 100 | 109 | -- | -- | F | F | F | -- | -- | 165.6667 | 91.6667
Eurofins Lancaster Laboratories Environment Testing, LLC | 410-100464-14 | N2022031-P-02 | Perfluorodecanoic acid | PFDA | Total | <MDL | U |  | ng/g | 0.22 | 0.50 |  | Tissue | EPA 1633 | 11/23/2022 | 00:08 |  | 09/20/2022 | 11:00 |  | N2022031-P-02 |  |  | Pelham Lake | 31 | 42.6996 | -72.8891 | X | N | R | -- | P | 3 | 153 | 172 | 172 | -- | -- | 66 | 100 | 109 | -- | -- | F | F | F | -- | -- | 165.6667 | 91.6667
Eurofins Lancaster Laboratories Environment Testing, LLC | 410-100464-14 | N2022031-P-02 | Perfluorododecanesulfonic acid (PFDoS) | PFDoS | Total | <MDL | U |  | ng/g | 0.11 | 0.50 |  | Tissue | EPA 1633 | 11/23/2022 | 00:08 |  | 09/20/2022 | 11:00 |  | N2022031-P-02 |  |  | Pelham Lake | 31 | 42.6996 | -72.8891 | X | N | R | -- | P | 3 | 153 | 172 | 172 | -- | -- | 66 | 100 | 109 | -- | -- | F | F | F | -- | -- | 165.6667 | 91.6667
Eurofins Lancaster Laboratories Environment Testing, LLC | 410-100464-14 | N2022031-P-02 | Perfluorododecanoic acid | PFDoA | Total | 0.23 | J I | carried forward lab qual and translated to "j" | ng/g | 0.079 | 0.50 |  | Tissue | EPA 1633 | 11/23/2022 | 00:08 |  | 09/20/2022 | 11:00 | j | N2022031-P-02 | 0.23 |  | Pelham Lake | 31 | 42.6996 | -72.8891 | X | N | R | -- | P | 3 | 153 | 172 | 172 | -- | -- | 66 | 100 | 109 | -- | -- | F | F | F | -- | -- | 165.6667 | 91.6667
Eurofins Lancaster Laboratories Environment Testing, LLC | 410-100464-14 | N2022031-P-02 | Perfluoroheptanesulfonic acid | PFHpS | Total | <MDL | U |  | ng/g | 0.12 | 0.50 |  | Tissue | EPA 1633 | 11/23/2022 | 00:08 |  | 09/20/2022 | 11:00 |  | N2022031-P-02 |  |  | Pelham Lake | 31 | 42.6996 | -72.8891 | X | N | R | -- | P | 3 | 153 | 172 | 172 | -- | -- | 66 | 100 | 109 | -- | -- | F | F | F | -- | -- | 165.6667 | 91.6667
Eurofins Lancaster Laboratories Environment Testing, LLC | 410-100464-14 | N2022031-P-02 | Perfluoroheptanoic acid | PFHpA | Total | <MDL | U |  | ng/g | 0.12 | 0.50 |  | Tissue | EPA 1633 | 11/23/2022 | 00:08 |  | 09/20/2022 | 11:00 |  | N2022031-P-02 |  |  | Pelham Lake | 31 | 42.6996 | -72.8891 | X | N | R | -- | P | 3 | 153 | 172 | 172 | -- | -- | 66 | 100 | 109 | -- | -- | F | F | F | -- | -- | 165.6667 | 91.6667
Eurofins Lancaster Laboratories Environment Testing, LLC | 410-100464-14 | N2022031-P-02 | Perfluorohexanesulfonic acid | PFHxS | Total | <MDL | U |  | ng/g | 0.077 | 0.50 |  | Tissue | EPA 1633 | 11/23/2022 | 00:08 |  | 09/20/2022 | 11:00 |  | N2022031-P-02 |  |  | Pelham Lake | 31 | 42.6996 | -72.8891 | X | N | R | -- | P | 3 | 153 | 172 | 172 | -- | -- | 66 | 100 | 109 | -- | -- | F | F | F | -- | -- | 165.6667 | 91.6667
Eurofins Lancaster Laboratories Environment Testing, LLC | 410-100464-14 | N2022031-P-02 | Perfluorohexanoic acid | PFHxA | Total | <MDL | U |  | ng/g | 0.17 | 0.50 |  | Tissue | EPA 1633 | 11/23/2022 | 00:08 |  | 09/20/2022 | 11:00 |  | N2022031-P-02 |  |  | Pelham Lake | 31 | 42.6996 | -72.8891 | X | N | R | -- | P | 3 | 153 | 172 | 172 | -- | -- | 66 | 100 | 109 | -- | -- | F | F | F | -- | -- | 165.6667 | 91.6667
Eurofins Lancaster Laboratories Environment Testing, LLC | 410-100464-14 | N2022031-P-02 | Perfluorononanesulfonic acid | PFNS | Total | <MDL | U |  | ng/g | 0.092 | 0.50 |  | Tissue | EPA 1633 | 11/23/2022 | 00:08 |  | 09/20/2022 | 11:00 |  | N2022031-P-02 |  |  | Pelham Lake | 31 | 42.6996 | -72.8891 | X | N | R | -- | P | 3 | 153 | 172 | 172 | -- | -- | 66 | 100 | 109 | -- | -- | F | F | F | -- | -- | 165.6667 | 91.6667
Eurofins Lancaster Laboratories Environment Testing, LLC | 410-100464-14 | N2022031-P-02 | Perfluorononanoic acid | PFNA | Total | <MDL | U |  | ng/g | 0.15 | 0.50 |  | Tissue | EPA 1633 | 11/23/2022 | 00:08 |  | 09/20/2022 | 11:00 |  | N2022031-P-02 |  |  | Pelham Lake | 31 | 42.6996 | -72.8891 | X | N | R | -- | P | 3 | 153 | 172 | 172 | -- | -- | 66 | 100 | 109 | -- | -- | F | F | F | -- | -- | 165.6667 | 91.6667
Eurofins Lancaster Laboratories Environment Testing, LLC | 410-100464-14 | N2022031-P-02 | Perfluorooctanesulfonamide | PFOSA | Total | <MDL | U |  | ng/g | 0.094 | 0.50 |  | Tissue | EPA 1633 | 11/23/2022 | 00:08 |  | 09/20/2022 | 11:00 |  | N2022031-P-02 |  |  | Pelham Lake | 31 | 42.6996 | -72.8891 | X | N | R | -- | P | 3 | 153 | 172 | 172 | -- | -- | 66 | 100 | 109 | -- | -- | F | F | F | -- | -- | 165.6667 | 91.6667
Eurofins Lancaster Laboratories Environment Testing, LLC | 410-100464-14 | N2022031-P-02 | Perfluorooctanesulfonic acid | PFOS | Total | 0.75 |  | added "b" qual due to equip rinsate blank hit of 1.6 | ng/g | 0.12 | 0.50 |  | Tissue | EPA 1633 | 11/23/2022 | 00:08 |  | 09/20/2022 | 11:00 | b | N2022031-P-02 | 0.75 | 1 | Pelham Lake | 31 | 42.6996 | -72.8891 | X | N | R | -- | P | 3 | 153 | 172 | 172 | -- | -- | 66 | 100 | 109 | -- | -- | F | F | F | -- | -- | 165.6667 | 91.6667
Eurofins Lancaster Laboratories Environment Testing, LLC | 410-100464-14 | N2022031-P-02 | Perfluorooctanoic acid | PFOA | Total | <MDL | U |  | ng/g | 0.20 | 0.50 |  | Tissue | EPA 1633 | 11/23/2022 | 00:08 |  | 09/20/2022 | 11:00 |  | N2022031-P-02 |  |  | Pelham Lake | 31 | 42.6996 | -72.8891 | X | N | R | -- | P | 3 | 153 | 172 | 172 | -- | -- | 66 | 100 | 109 | -- | -- | F | F | F | -- | -- | 165.6667 | 91.6667
Eurofins Lancaster Laboratories Environment Testing, LLC | 410-100464-14 | N2022031-P-02 | Perfluoropentanesulfonic acid | PFPeS | Total | <MDL | U |  | ng/g | 0.092 | 0.50 |  | Tissue | EPA 1633 | 11/23/2022 | 00:08 |  | 09/20/2022 | 11:00 |  | N2022031-P-02 |  |  | Pelham Lake | 31 | 42.6996 | -72.8891 | X | N | R | -- | P | 3 | 153 | 172 | 172 | -- | -- | 66 | 100 | 109 | -- | -- | F | F | F | -- | -- | 165.6667 | 91.6667
Eurofins Lancaster Laboratories Environment Testing, LLC | 410-100464-14 | N2022031-P-02 | Perfluoropentanoic acid | PFPeA | Total | <MDL | U |  | ng/g | 0.13 | 1.0 |  | Tissue | EPA 1633 | 11/23/2022 | 00:08 |  | 09/20/2022 | 11:00 |  | N2022031-P-02 |  |  | Pelham Lake | 31 | 42.6996 | -72.8891 | X | N | R | -- | P | 3 | 153 | 172 | 172 | -- | -- | 66 | 100 | 109 | -- | -- | F | F | F | -- | -- | 165.6667 | 91.6667
Eurofins Lancaster Laboratories Environment Testing, LLC | 410-100464-14 | N2022031-P-02 | Perfluorotetradecanoic acid | PFTeDA | Total | <MDL | U |  | ng/g | 0.11 | 0.50 |  | Tissue | EPA 1633 | 11/23/2022 | 00:08 |  | 09/20/2022 | 11:00 |  | N2022031-P-02 |  |  | Pelham Lake | 31 | 42.6996 | -72.8891 | X | N | R | -- | P | 3 | 153 | 172 | 172 | -- | -- | 66 | 100 | 109 | -- | -- | F | F | F | -- | -- | 165.6667 | 91.6667
Eurofins Lancaster Laboratories Environment Testing, LLC | 410-100464-14 | N2022031-P-02 | Perfluorotridecanoic acid | PFTrDA | Total | 0.27 | J | carried forward lab qual and translated to "j" | ng/g | 0.080 | 0.50 |  | Tissue | EPA 1633 | 11/23/2022 | 00:08 |  | 09/20/2022 | 11:00 | j | N2022031-P-02 | 0.27 |  | Pelham Lake | 31 | 42.6996 | -72.8891 | X | N | R | -- | P | 3 | 153 | 172 | 172 | -- | -- | 66 | 100 | 109 | -- | -- | F | F | F | -- | -- | 165.6667 | 91.6667
Eurofins Lancaster Laboratories Environment Testing, LLC | 410-100464-14 | N2022031-P-02 | Perfluoroundecanoic acid | PFUnA | Total | 0.36 | J | carried forward lab qual and translated to "j" | ng/g | 0.13 | 0.50 |  | Tissue | EPA 1633 | 11/23/2022 | 00:08 |  | 09/20/2022 | 11:00 | j | N2022031-P-02 | 0.36 |  | Pelham Lake | 31 | 42.6996 | -72.8891 | X | N | R | -- | P | 3 | 153 | 172 | 172 | -- | -- | 66 | 100 | 109 | -- | -- | F | F | F | -- | -- | 165.6667 | 91.6667
Eurofins Lancaster Laboratories Environment Testing, LLC | 410-100464-14 | N2022031-P-02 | PES | PFEESA | Total | <MDL | U |  | ng/g | 0.23 | 1.0 |  | Tissue | EPA 1633 | 11/23/2022 | 00:08 |  | 09/20/2022 | 11:00 |  | N2022031-P-02 |  |  | Pelham Lake | 31 | 42.6996 | -72.8891 | X | N | R | -- | P | 3 | 153 | 172 | 172 | -- | -- | 66 | 100 | 109 | -- | -- | F | F | F | -- | -- | 165.6667 | 91.6667
Eurofins Lancaster Laboratories Environment Testing, LLC | 410-100464-14 | N2022031-P-02 | PFECA A | PFMBA | Total | <MDL | U |  | ng/g | 0.20 | 1.0 |  | Tissue | EPA 1633 | 11/23/2022 | 00:08 |  | 09/20/2022 | 11:00 |  | N2022031-P-02 |  |  | Pelham Lake | 31 | 42.6996 | -72.8891 | X | N | R | -- | P | 3 | 153 | 172 | 172 | -- | -- | 66 | 100 | 109 | -- | -- | F | F | F | -- | -- | 165.6667 | 91.6667
Eurofins Lancaster Laboratories Environment Testing, LLC | 410-100464-14 | N2022031-P-02 | PFECA B | NFDHA | Total | <MDL | U |  | ng/g | 0.39 | 1.0 |  | Tissue | EPA 1633 | 11/23/2022 | 00:08 |  | 09/20/2022 | 11:00 |  | N2022031-P-02 |  |  | Pelham Lake | 31 | 42.6996 | -72.8891 | X | N | R | -- | P | 3 | 153 | 172 | 172 | -- | -- | 66 | 100 | 109 | -- | -- | F | F | F | -- | -- | 165.6667 | 91.6667
Eurofins Lancaster Laboratories Environment Testing, LLC | 410-100464-14 | N2022031-P-02 | PFECA F | PFMPA | Total | <MDL | U |  | ng/g | 0.12 | 1.0 |  | Tissue | EPA 1633 | 11/23/2022 | 00:08 |  | 09/20/2022 | 11:00 |  | N2022031-P-02 |  |  | Pelham Lake | 31 | 42.6996 | -72.8891 | X | N | R | -- | P | 3 | 153 | 172 | 172 | -- | -- | 66 | 100 | 109 | -- | -- | F | F | F | -- | -- | 165.6667 | 91.6667
Eurofins Lancaster Laboratories Environment Testing, LLC | 410-100464-14 | N2022031-P-02 | 4:2 FTS | 4:2FTS | Total | <MDL | U |  | ng/g | 5.6 | 20 |  | Tissue | EPA 1633 | 11/23/2022 | 08:25 |  | 09/20/2022 | 11:00 |  | N2022031-P-02 |  |  | Pelham Lake | 31 | 42.6996 | -72.8891 | X | N | R | -- | P | 3 | 153 | 172 | 172 | -- | -- | 66 | 100 | 109 | -- | -- | F | F | F | -- | -- | 165.6667 | 91.6667
Eurofins Lancaster Laboratories Environment Testing, LLC | 410-100464-14 | N2022031-P-02 | NEtFOSAA | NEtFOSAA | Total | <MDL | U |  | ng/g | 1.7 | 5.0 |  | Tissue | EPA 1633 | 11/23/2022 | 08:25 |  | 09/20/2022 | 11:00 |  | N2022031-P-02 |  |  | Pelham Lake | 31 | 42.6996 | -72.8891 | X | N | R | -- | P | 3 | 153 | 172 | 172 | -- | -- | 66 | 100 | 109 | -- | -- | F | F | F | -- | -- | 165.6667 | 91.6667
Eurofins Lancaster Laboratories Environment Testing, LLC | 410-100464-15 | N2022031-YP-03 | 11Cl-PF3OUdS | 11Cl-PF3OUdS | Total | <MDL | U |  | ng/g | 0.25 | 2.0 |  | Tissue | EPA 1633 | 11/23/2022 | 00:21 |  | 09/20/2022 | 11:00 |  | N2022031-YP-03 |  |  | Pelham Lake | 31 | 42.6996 | -72.8891 | X | N | R | -- | YP | 5 | 213 | 172 | 165 | 175 | 176 | 120 | 53 | 51 | 57 | 56 | F | F | M | F | F | 180.2 | 67.4
Eurofins Lancaster Laboratories Environment Testing, LLC | 410-100464-15 | N2022031-YP-03 | 3:3 FTCA | 3:3FTCA | Total | <MDL | U |  | ng/g | 0.72 | 2.5 |  | Tissue | EPA 1633 | 11/23/2022 | 00:21 |  | 09/20/2022 | 11:00 |  | N2022031-YP-03 |  |  | Pelham Lake | 31 | 42.6996 | -72.8891 | X | N | R | -- | YP | 5 | 213 | 172 | 165 | 175 | 176 | 120 | 53 | 51 | 57 | 56 | F | F | M | F | F | 180.2 | 67.4
Eurofins Lancaster Laboratories Environment Testing, LLC | 410-100464-15 | N2022031-YP-03 | 5:3 FTCA | 5:3FTCA | Total | <MDL | U |  | ng/g | 2.1 | 13 |  | Tissue | EPA 1633 | 11/23/2022 | 00:21 |  | 09/20/2022 | 11:00 |  | N2022031-YP-03 |  |  | Pelham Lake | 31 | 42.6996 | -72.8891 | X | N | R | -- | YP | 5 | 213 | 172 | 165 | 175 | 176 | 120 | 53 | 51 | 57 | 56 | F | F | M | F | F | 180.2 | 67.4
Eurofins Lancaster Laboratories Environment Testing, LLC | 410-100464-15 | N2022031-YP-03 | 6:2 FTS | 6:2FTS | Total | <MDL | U |  | ng/g | 1.4 | 3.0 |  | Tissue | EPA 1633 | 11/23/2022 | 00:21 |  | 09/20/2022 | 11:00 |  | N2022031-YP-03 |  |  | Pelham Lake | 31 | 42.6996 | -72.8891 | X | N | R | -- | YP | 5 | 213 | 172 | 165 | 175 | 176 | 120 | 53 | 51 | 57 | 56 | F | F | M | F | F | 180.2 | 67.4
Eurofins Lancaster Laboratories Environment Testing, LLC | 410-100464-15 | N2022031-YP-03 | 7:3 FTCA | 7:3FTCA | Total | <MDL | U |  | ng/g | 3.0 | 13 |  | Tissue | EPA 1633 | 11/23/2022 | 00:21 |  | 09/20/2022 | 11:00 |  | N2022031-YP-03 |  |  | Pelham Lake | 31 | 42.6996 | -72.8891 | X | N | R | -- | YP | 5 | 213 | 172 | 165 | 175 | 176 | 120 | 53 | 51 | 57 | 56 | F | F | M | F | F | 180.2 | 67.4
Eurofins Lancaster Laboratories Environment Testing, LLC | 410-100464-15 | N2022031-YP-03 | 8:2 FTS | 8:2FTS | Total | <MDL | U |  | ng/g | 0.68 | 2.0 |  | Tissue | EPA 1633 | 11/23/2022 | 00:21 |  | 09/20/2022 | 11:00 |  | N2022031-YP-03 |  |  | Pelham Lake | 31 | 42.6996 | -72.8891 | X | N | R | -- | YP | 5 | 213 | 172 | 165 | 175 | 176 | 120 | 53 | 51 | 57 | 56 | F | F | M | F | F | 180.2 | 67.4
Eurofins Lancaster Laboratories Environment Testing, LLC | 410-100464-15 | N2022031-YP-03 | 9Cl-PF3ONS | 9Cl-PF3ONS | Total | <MDL | U |  | ng/g | 0.26 | 2.0 |  | Tissue | EPA 1633 | 11/23/2022 | 00:21 |  | 09/20/2022 | 11:00 |  | N2022031-YP-03 |  |  | Pelham Lake | 31 | 42.6996 | -72.8891 | X | N | R | -- | YP | 5 | 213 | 172 | 165 | 175 | 176 | 120 | 53 | 51 | 57 | 56 | F | F | M | F | F | 180.2 | 67.4
Eurofins Lancaster Laboratories Environment Testing, LLC | 410-100464-15 | N2022031-YP-03 | DONA | ADONA | Total | <MDL | U |  | ng/g | 0.40 | 2.0 |  | Tissue | EPA 1633 | 11/23/2022 | 00:21 |  | 09/20/2022 | 11:00 |  | N2022031-YP-03 |  |  | Pelham Lake | 31 | 42.6996 | -72.8891 | X | N | R | -- | YP | 5 | 213 | 172 | 165 | 175 | 176 | 120 | 53 | 51 | 57 | 56 | F | F | M | F | F | 180.2 | 67.4
Eurofins Lancaster Laboratories Environment Testing, LLC | 410-100464-15 | N2022031-YP-03 | HFPO-DA | HFPO-DA | Total | <MDL | U |  | ng/g | 0.26 | 2.0 |  | Tissue | EPA 1633 | 11/23/2022 | 00:21 |  | 09/20/2022 | 11:00 |  | N2022031-YP-03 |  |  | Pelham Lake | 31 | 42.6996 | -72.8891 | X | N | R | -- | YP | 5 | 213 | 172 | 165 | 175 | 176 | 120 | 53 | 51 | 57 | 56 | F | F | M | F | F | 180.2 | 67.4
Eurofins Lancaster Laboratories Environment Testing, LLC | 410-100464-15 | N2022031-YP-03 | NEtFOSA | NEtFOSA | Total | <MDL | U |  | ng/g | 0.10 | 0.50 |  | Tissue | EPA 1633 | 11/23/2022 | 00:21 |  | 09/20/2022 | 11:00 |  | N2022031-YP-03 |  |  | Pelham Lake | 31 | 42.6996 | -72.8891 | X | N | R | -- | YP | 5 | 213 | 172 | 165 | 175 | 176 | 120 | 53 | 51 | 57 | 56 | F | F | M | F | F | 180.2 | 67.4
Eurofins Lancaster Laboratories Environment Testing, LLC | 410-100464-15 | N2022031-YP-03 | NEtFOSE | NEtFOSE | Total | <MDL | U |  | ng/g | 1.9 | 5.0 |  | Tissue | EPA 1633 | 11/23/2022 | 00:21 |  | 09/20/2022 | 11:00 |  | N2022031-YP-03 |  |  | Pelham Lake | 31 | 42.6996 | -72.8891 | X | N | R | -- | YP | 5 | 213 | 172 | 165 | 175 | 176 | 120 | 53 | 51 | 57 | 56 | F | F | M | F | F | 180.2 | 67.4
Eurofins Lancaster Laboratories Environment Testing, LLC | 410-100464-15 | N2022031-YP-03 | NMeFOSA | NMeFOSA | Total | <MDL | U |  | ng/g | 0.075 | 0.50 |  | Tissue | EPA 1633 | 11/23/2022 | 00:21 |  | 09/20/2022 | 11:00 |  | N2022031-YP-03 |  |  | Pelham Lake | 31 | 42.6996 | -72.8891 | X | N | R | -- | YP | 5 | 213 | 172 | 165 | 175 | 176 | 120 | 53 | 51 | 57 | 56 | F | F | M | F | F | 180.2 | 67.4
Eurofins Lancaster Laboratories Environment Testing, LLC | 410-100464-15 | N2022031-YP-03 | NMeFOSAA | NMeFOSAA | Total | <MDL | U |  | ng/g | 0.21 | 0.50 |  | Tissue | EPA 1633 | 11/23/2022 | 00:21 |  | 09/20/2022 | 11:00 |  | N2022031-YP-03 |  |  | Pelham Lake | 31 | 42.6996 | -72.8891 | X | N | R | -- | YP | 5 | 213 | 172 | 165 | 175 | 176 | 120 | 53 | 51 | 57 | 56 | F | F | M | F | F | 180.2 | 67.4
Eurofins Lancaster Laboratories Environment Testing, LLC | 410-100464-15 | N2022031-YP-03 | NMeFOSE | NMeFOSE | Total | <MDL | U |  | ng/g | 0.68 | 5.0 |  | Tissue | EPA 1633 | 11/23/2022 | 00:21 |  | 09/20/2022 | 11:00 |  | N2022031-YP-03 |  |  | Pelham Lake | 31 | 42.6996 | -72.8891 | X | N | R | -- | YP | 5 | 213 | 172 | 165 | 175 | 176 | 120 | 53 | 51 | 57 | 56 | F | F | M | F | F | 180.2 | 67.4
Eurofins Lancaster Laboratories Environment Testing, LLC | 410-100464-15 | N2022031-YP-03 | Perfluorobutanesulfonic acid | PFBS | Total | <MDL | U |  | ng/g | 0.17 | 0.50 |  | Tissue | EPA 1633 | 11/23/2022 | 00:21 |  | 09/20/2022 | 11:00 |  | N2022031-YP-03 |  |  | Pelham Lake | 31 | 42.6996 | -72.8891 | X | N | R | -- | YP | 5 | 213 | 172 | 165 | 175 | 176 | 120 | 53 | 51 | 57 | 56 | F | F | M | F | F | 180.2 | 67.4
Eurofins Lancaster Laboratories Environment Testing, LLC | 410-100464-15 | N2022031-YP-03 | Perfluorobutanoic acid | PFBA | Total | <MDL | U |  | ng/g | 0.36 | 2.0 |  | Tissue | EPA 1633 | 11/23/2022 | 00:21 |  | 09/20/2022 | 11:00 |  | N2022031-YP-03 |  |  | Pelham Lake | 31 | 42.6996 | -72.8891 | X | N | R | -- | YP | 5 | 213 | 172 | 165 | 175 | 176 | 120 | 53 | 51 | 57 | 56 | F | F | M | F | F | 180.2 | 67.4
Eurofins Lancaster Laboratories Environment Testing, LLC | 410-100464-15 | N2022031-YP-03 | Perfluorodecanesulfonic acid | PFDS | Total | <MDL | U |  | ng/g | 0.20 | 0.50 |  | Tissue | EPA 1633 | 11/23/2022 | 00:21 |  | 09/20/2022 | 11:00 |  | N2022031-YP-03 |  |  | Pelham Lake | 31 | 42.6996 | -72.8891 | X | N | R | -- | YP | 5 | 213 | 172 | 165 | 175 | 176 | 120 | 53 | 51 | 57 | 56 | F | F | M | F | F | 180.2 | 67.4
Eurofins Lancaster Laboratories Environment Testing, LLC | 410-100464-15 | N2022031-YP-03 | Perfluorodecanoic acid | PFDA | Total | <MDL | U |  | ng/g | 0.22 | 0.50 |  | Tissue | EPA 1633 | 11/23/2022 | 00:21 |  | 09/20/2022 | 11:00 |  | N2022031-YP-03 |  |  | Pelham Lake | 31 | 42.6996 | -72.8891 | X | N | R | -- | YP | 5 | 213 | 172 | 165 | 175 | 176 | 120 | 53 | 51 | 57 | 56 | F | F | M | F | F | 180.2 | 67.4
Eurofins Lancaster Laboratories Environment Testing, LLC | 410-100464-15 | N2022031-YP-03 | Perfluorododecanesulfonic acid (PFDoS) | PFDoS | Total | <MDL | U |  | ng/g | 0.11 | 0.50 |  | Tissue | EPA 1633 | 11/23/2022 | 00:21 |  | 09/20/2022 | 11:00 |  | N2022031-YP-03 |  |  | Pelham Lake | 31 | 42.6996 | -72.8891 | X | N | R | -- | YP | 5 | 213 | 172 | 165 | 175 | 176 | 120 | 53 | 51 | 57 | 56 | F | F | M | F | F | 180.2 | 67.4
Eurofins Lancaster Laboratories Environment Testing, LLC | 410-100464-15 | N2022031-YP-03 | Perfluorododecanoic acid | PFDoA | Total | 0.14 | J | carried forward lab qual and translated to "j" | ng/g | 0.079 | 0.50 |  | Tissue | EPA 1633 | 11/23/2022 | 00:21 |  | 09/20/2022 | 11:00 | j | N2022031-YP-03 | 0.14 |  | Pelham Lake | 31 | 42.6996 | -72.8891 | X | N | R | -- | YP | 5 | 213 | 172 | 165 | 175 | 176 | 120 | 53 | 51 | 57 | 56 | F | F | M | F | F | 180.2 | 67.4
Eurofins Lancaster Laboratories Environment Testing, LLC | 410-100464-15 | N2022031-YP-03 | Perfluoroheptanesulfonic acid | PFHpS | Total | <MDL | U |  | ng/g | 0.12 | 0.50 |  | Tissue | EPA 1633 | 11/23/2022 | 00:21 |  | 09/20/2022 | 11:00 |  | N2022031-YP-03 |  |  | Pelham Lake | 31 | 42.6996 | -72.8891 | X | N | R | -- | YP | 5 | 213 | 172 | 165 | 175 | 176 | 120 | 53 | 51 | 57 | 56 | F | F | M | F | F | 180.2 | 67.4
Eurofins Lancaster Laboratories Environment Testing, LLC | 410-100464-15 | N2022031-YP-03 | Perfluoroheptanoic acid | PFHpA | Total | <MDL | U |  | ng/g | 0.12 | 0.50 |  | Tissue | EPA 1633 | 11/23/2022 | 00:21 |  | 09/20/2022 | 11:00 |  | N2022031-YP-03 |  |  | Pelham Lake | 31 | 42.6996 | -72.8891 | X | N | R | -- | YP | 5 | 213 | 172 | 165 | 175 | 176 | 120 | 53 | 51 | 57 | 56 | F | F | M | F | F | 180.2 | 67.4
Eurofins Lancaster Laboratories Environment Testing, LLC | 410-100464-15 | N2022031-YP-03 | Perfluorohexanesulfonic acid | PFHxS | Total | <MDL | U |  | ng/g | 0.077 | 0.50 |  | Tissue | EPA 1633 | 11/23/2022 | 00:21 |  | 09/20/2022 | 11:00 |  | N2022031-YP-03 |  |  | Pelham Lake | 31 | 42.6996 | -72.8891 | X | N | R | -- | YP | 5 | 213 | 172 | 165 | 175 | 176 | 120 | 53 | 51 | 57 | 56 | F | F | M | F | F | 180.2 | 67.4
Eurofins Lancaster Laboratories Environment Testing, LLC | 410-100464-15 | N2022031-YP-03 | Perfluorohexanoic acid | PFHxA | Total | <MDL | U |  | ng/g | 0.17 | 0.50 |  | Tissue | EPA 1633 | 11/23/2022 | 00:21 |  | 09/20/2022 | 11:00 |  | N2022031-YP-03 |  |  | Pelham Lake | 31 | 42.6996 | -72.8891 | X | N | R | -- | YP | 5 | 213 | 172 | 165 | 175 | 176 | 120 | 53 | 51 | 57 | 56 | F | F | M | F | F | 180.2 | 67.4
Eurofins Lancaster Laboratories Environment Testing, LLC | 410-100464-15 | N2022031-YP-03 | Perfluorononanesulfonic acid | PFNS | Total | <MDL | U |  | ng/g | 0.092 | 0.50 |  | Tissue | EPA 1633 | 11/23/2022 | 00:21 |  | 09/20/2022 | 11:00 |  | N2022031-YP-03 |  |  | Pelham Lake | 31 | 42.6996 | -72.8891 | X | N | R | -- | YP | 5 | 213 | 172 | 165 | 175 | 176 | 120 | 53 | 51 | 57 | 56 | F | F | M | F | F | 180.2 | 67.4
Eurofins Lancaster Laboratories Environment Testing, LLC | 410-100464-15 | N2022031-YP-03 | Perfluorononanoic acid | PFNA | Total | <MDL | U |  | ng/g | 0.15 | 0.50 |  | Tissue | EPA 1633 | 11/23/2022 | 00:21 |  | 09/20/2022 | 11:00 |  | N2022031-YP-03 |  |  | Pelham Lake | 31 | 42.6996 | -72.8891 | X | N | R | -- | YP | 5 | 213 | 172 | 165 | 175 | 176 | 120 | 53 | 51 | 57 | 56 | F | F | M | F | F | 180.2 | 67.4
Eurofins Lancaster Laboratories Environment Testing, LLC | 410-100464-15 | N2022031-YP-03 | Perfluorooctanesulfonamide | PFOSA | Total | <MDL | U |  | ng/g | 0.094 | 0.50 |  | Tissue | EPA 1633 | 11/23/2022 | 00:21 |  | 09/20/2022 | 11:00 |  | N2022031-YP-03 |  |  | Pelham Lake | 31 | 42.6996 | -72.8891 | X | N | R | -- | YP | 5 | 213 | 172 | 165 | 175 | 176 | 120 | 53 | 51 | 57 | 56 | F | F | M | F | F | 180.2 | 67.4
Eurofins Lancaster Laboratories Environment Testing, LLC | 410-100464-15 | N2022031-YP-03 | Perfluorooctanesulfonic acid | PFOS | Total | 0.57 |  | added "b" qual due to equip rinsate blank hit of 1.6 | ng/g | 0.12 | 0.50 |  | Tissue | EPA 1633 | 11/23/2022 | 00:21 |  | 09/20/2022 | 11:00 | b | N2022031-YP-03 | 0.57 | 1 | Pelham Lake | 31 | 42.6996 | -72.8891 | X | N | R | -- | YP | 5 | 213 | 172 | 165 | 175 | 176 | 120 | 53 | 51 | 57 | 56 | F | F | M | F | F | 180.2 | 67.4
Eurofins Lancaster Laboratories Environment Testing, LLC | 410-100464-15 | N2022031-YP-03 | Perfluorooctanoic acid | PFOA | Total | <MDL | U |  | ng/g | 0.20 | 0.50 |  | Tissue | EPA 1633 | 11/23/2022 | 00:21 |  | 09/20/2022 | 11:00 |  | N2022031-YP-03 |  |  | Pelham Lake | 31 | 42.6996 | -72.8891 | X | N | R | -- | YP | 5 | 213 | 172 | 165 | 175 | 176 | 120 | 53 | 51 | 57 | 56 | F | F | M | F | F | 180.2 | 67.4
Eurofins Lancaster Laboratories Environment Testing, LLC | 410-100464-15 | N2022031-YP-03 | Perfluoropentanesulfonic acid | PFPeS | Total | <MDL | U |  | ng/g | 0.092 | 0.50 |  | Tissue | EPA 1633 | 11/23/2022 | 00:21 |  | 09/20/2022 | 11:00 |  | N2022031-YP-03 |  |  | Pelham Lake | 31 | 42.6996 | -72.8891 | X | N | R | -- | YP | 5 | 213 | 172 | 165 | 175 | 176 | 120 | 53 | 51 | 57 | 56 | F | F | M | F | F | 180.2 | 67.4
Eurofins Lancaster Laboratories Environment Testing, LLC | 410-100464-15 | N2022031-YP-03 | Perfluoropentanoic acid | PFPeA | Total | <MDL | U |  | ng/g | 0.13 | 1.0 |  | Tissue | EPA 1633 | 11/23/2022 | 00:21 |  | 09/20/2022 | 11:00 |  | N2022031-YP-03 |  |  | Pelham Lake | 31 | 42.6996 | -72.8891 | X | N | R | -- | YP | 5 | 213 | 172 | 165 | 175 | 176 | 120 | 53 | 51 | 57 | 56 | F | F | M | F | F | 180.2 | 67.4
Eurofins Lancaster Laboratories Environment Testing, LLC | 410-100464-15 | N2022031-YP-03 | Perfluorotetradecanoic acid | PFTeDA | Total | <MDL | U |  | ng/g | 0.11 | 0.50 |  | Tissue | EPA 1633 | 11/23/2022 | 00:21 |  | 09/20/2022 | 11:00 |  | N2022031-YP-03 |  |  | Pelham Lake | 31 | 42.6996 | -72.8891 | X | N | R | -- | YP | 5 | 213 | 172 | 165 | 175 | 176 | 120 | 53 | 51 | 57 | 56 | F | F | M | F | F | 180.2 | 67.4
Eurofins Lancaster Laboratories Environment Testing, LLC | 410-100464-15 | N2022031-YP-03 | Perfluorotridecanoic acid | PFTrDA | Total | 0.12 | J | carried forward lab qual and translated to "j" | ng/g | 0.080 | 0.50 |  | Tissue | EPA 1633 | 11/23/2022 | 00:21 |  | 09/20/2022 | 11:00 | j | N2022031-YP-03 | 0.12 |  | Pelham Lake | 31 | 42.6996 | -72.8891 | X | N | R | -- | YP | 5 | 213 | 172 | 165 | 175 | 176 | 120 | 53 | 51 | 57 | 56 | F | F | M | F | F | 180.2 | 67.4
Eurofins Lancaster Laboratories Environment Testing, LLC | 410-100464-15 | N2022031-YP-03 | Perfluoroundecanoic acid | PFUnA | Total | 0.40 | J | carried forward lab qual and translated to "j" | ng/g | 0.13 | 0.50 |  | Tissue | EPA 1633 | 11/23/2022 | 00:21 |  | 09/20/2022 | 11:00 | j | N2022031-YP-03 | 0.4 |  | Pelham Lake | 31 | 42.6996 | -72.8891 | X | N | R | -- | YP | 5 | 213 | 172 | 165 | 175 | 176 | 120 | 53 | 51 | 57 | 56 | F | F | M | F | F | 180.2 | 67.4
Eurofins Lancaster Laboratories Environment Testing, LLC | 410-100464-15 | N2022031-YP-03 | PES | PFEESA | Total | <MDL | U |  | ng/g | 0.23 | 1.0 |  | Tissue | EPA 1633 | 11/23/2022 | 00:21 |  | 09/20/2022 | 11:00 |  | N2022031-YP-03 |  |  | Pelham Lake | 31 | 42.6996 | -72.8891 | X | N | R | -- | YP | 5 | 213 | 172 | 165 | 175 | 176 | 120 | 53 | 51 | 57 | 56 | F | F | M | F | F | 180.2 | 67.4
Eurofins Lancaster Laboratories Environment Testing, LLC | 410-100464-15 | N2022031-YP-03 | PFECA A | PFMBA | Total | <MDL | U |  | ng/g | 0.20 | 1.0 |  | Tissue | EPA 1633 | 11/23/2022 | 00:21 |  | 09/20/2022 | 11:00 |  | N2022031-YP-03 |  |  | Pelham Lake | 31 | 42.6996 | -72.8891 | X | N | R | -- | YP | 5 | 213 | 172 | 165 | 175 | 176 | 120 | 53 | 51 | 57 | 56 | F | F | M | F | F | 180.2 | 67.4
Eurofins Lancaster Laboratories Environment Testing, LLC | 410-100464-15 | N2022031-YP-03 | PFECA B | NFDHA | Total | <MDL | U |  | ng/g | 0.39 | 1.0 |  | Tissue | EPA 1633 | 11/23/2022 | 00:21 |  | 09/20/2022 | 11:00 |  | N2022031-YP-03 |  |  | Pelham Lake | 31 | 42.6996 | -72.8891 | X | N | R | -- | YP | 5 | 213 | 172 | 165 | 175 | 176 | 120 | 53 | 51 | 57 | 56 | F | F | M | F | F | 180.2 | 67.4
Eurofins Lancaster Laboratories Environment Testing, LLC | 410-100464-15 | N2022031-YP-03 | PFECA F | PFMPA | Total | <MDL | U |  | ng/g | 0.12 | 1.0 |  | Tissue | EPA 1633 | 11/23/2022 | 00:21 |  | 09/20/2022 | 11:00 |  | N2022031-YP-03 |  |  | Pelham Lake | 31 | 42.6996 | -72.8891 | X | N | R | -- | YP | 5 | 213 | 172 | 165 | 175 | 176 | 120 | 53 | 51 | 57 | 56 | F | F | M | F | F | 180.2 | 67.4
Eurofins Lancaster Laboratories Environment Testing, LLC | 410-100464-15 | N2022031-YP-03 | 4:2 FTS | 4:2FTS | Total | <MDL | U |  | ng/g | 5.6 | 20 |  | Tissue | EPA 1633 | 11/23/2022 | 08:52 |  | 09/20/2022 | 11:00 |  | N2022031-YP-03 |  |  | Pelham Lake | 31 | 42.6996 | -72.8891 | X | N | R | -- | YP | 5 | 213 | 172 | 165 | 175 | 176 | 120 | 53 | 51 | 57 | 56 | F | F | M | F | F | 180.2 | 67.4
Eurofins Lancaster Laboratories Environment Testing, LLC | 410-100464-15 | N2022031-YP-03 | NEtFOSAA | NEtFOSAA | Total | <MDL | U |  | ng/g | 1.7 | 5.0 |  | Tissue | EPA 1633 | 11/23/2022 | 08:52 |  | 09/20/2022 | 11:00 |  | N2022031-YP-03 |  |  | Pelham Lake | 31 | 42.6996 | -72.8891 | X | N | R | -- | YP | 5 | 213 | 172 | 165 | 175 | 176 | 120 | 53 | 51 | 57 | 56 | F | F | M | F | F | 180.2 | 67.4
Eurofins Lancaster Laboratories Environment Testing, LLC | 410-100464-16 | N2022031-YP-04 | 11Cl-PF3OUdS | 11Cl-PF3OUdS | Total | <MDL | U |  | ng/g | 0.24 | 1.9 |  | Tissue | EPA 1633 | 11/23/2022 | 01:13 |  | 09/20/2022 | 11:00 |  | N2022031-YP-04 |  |  | Pelham Lake | 31 | 42.6996 | -72.8891 | X | N | R | -- | YP | 5 | 165 | 161 | 169 | 161 | 169 | 47 | 43 | 43 | 40 | 46 | M | F | F | F | F | 165 | 43.8
Eurofins Lancaster Laboratories Environment Testing, LLC | 410-100464-16 | N2022031-YP-04 | 3:3 FTCA | 3:3FTCA | Total | <MDL | U |  | ng/g | 0.69 | 2.4 |  | Tissue | EPA 1633 | 11/23/2022 | 01:13 |  | 09/20/2022 | 11:00 |  | N2022031-YP-04 |  |  | Pelham Lake | 31 | 42.6996 | -72.8891 | X | N | R | -- | YP | 5 | 165 | 161 | 169 | 161 | 169 | 47 | 43 | 43 | 40 | 46 | M | F | F | F | F | 165 | 43.8
Eurofins Lancaster Laboratories Environment Testing, LLC | 410-100464-16 | N2022031-YP-04 | 4:2 FTS | 4:2FTS | Total | <MDL | U |  | ng/g | 0.53 | 1.9 |  | Tissue | EPA 1633 | 11/23/2022 | 01:13 |  | 09/20/2022 | 11:00 |  | N2022031-YP-04 |  |  | Pelham Lake | 31 | 42.6996 | -72.8891 | X | N | R | -- | YP | 5 | 165 | 161 | 169 | 161 | 169 | 47 | 43 | 43 | 40 | 46 | M | F | F | F | F | 165 | 43.8
Eurofins Lancaster Laboratories Environment Testing, LLC | 410-100464-16 | N2022031-YP-04 | 5:3 FTCA | 5:3FTCA | Total | <MDL | U |  | ng/g | 2.0 | 12 |  | Tissue | EPA 1633 | 11/23/2022 | 01:13 |  | 09/20/2022 | 11:00 |  | N2022031-YP-04 |  |  | Pelham Lake | 31 | 42.6996 | -72.8891 | X | N | R | -- | YP | 5 | 165 | 161 | 169 | 161 | 169 | 47 | 43 | 43 | 40 | 46 | M | F | F | F | F | 165 | 43.8
Eurofins Lancaster Laboratories Environment Testing, LLC | 410-100464-16 | N2022031-YP-04 | 6:2 FTS | 6:2FTS | Total | <MDL | U |  | ng/g | 1.3 | 2.9 |  | Tissue | EPA 1633 | 11/23/2022 | 01:13 |  | 09/20/2022 | 11:00 |  | N2022031-YP-04 |  |  | Pelham Lake | 31 | 42.6996 | -72.8891 | X | N | R | -- | YP | 5 | 165 | 161 | 169 | 161 | 169 | 47 | 43 | 43 | 40 | 46 | M | F | F | F | F | 165 | 43.8
Eurofins Lancaster Laboratories Environment Testing, LLC | 410-100464-16 | N2022031-YP-04 | 7:3 FTCA | 7:3FTCA | Total | <MDL | U |  | ng/g | 2.8 | 12 |  | Tissue | EPA 1633 | 11/23/2022 | 01:13 |  | 09/20/2022 | 11:00 |  | N2022031-YP-04 |  |  | Pelham Lake | 31 | 42.6996 | -72.8891 | X | N | R | -- | YP | 5 | 165 | 161 | 169 | 161 | 169 | 47 | 43 | 43 | 40 | 46 | M | F | F | F | F | 165 | 43.8
Eurofins Lancaster Laboratories Environment Testing, LLC | 410-100464-16 | N2022031-YP-04 | 8:2 FTS | 8:2FTS | Total | <MDL | U |  | ng/g | 0.65 | 1.9 |  | Tissue | EPA 1633 | 11/23/2022 | 01:13 |  | 09/20/2022 | 11:00 |  | N2022031-YP-04 |  |  | Pelham Lake | 31 | 42.6996 | -72.8891 | X | N | R | -- | YP | 5 | 165 | 161 | 169 | 161 | 169 | 47 | 43 | 43 | 40 | 46 | M | F | F | F | F | 165 | 43.8
Eurofins Lancaster Laboratories Environment Testing, LLC | 410-100464-16 | N2022031-YP-04 | 9Cl-PF3ONS | 9Cl-PF3ONS | Total | <MDL | U |  | ng/g | 0.25 | 1.9 |  | Tissue | EPA 1633 | 11/23/2022 | 01:13 |  | 09/20/2022 | 11:00 |  | N2022031-YP-04 |  |  | Pelham Lake | 31 | 42.6996 | -72.8891 | X | N | R | -- | YP | 5 | 165 | 161 | 169 | 161 | 169 | 47 | 43 | 43 | 40 | 46 | M | F | F | F | F | 165 | 43.8
Eurofins Lancaster Laboratories Environment Testing, LLC | 410-100464-16 | N2022031-YP-04 | DONA | ADONA | Total | <MDL | U |  | ng/g | 0.38 | 1.9 |  | Tissue | EPA 1633 | 11/23/2022 | 01:13 |  | 09/20/2022 | 11:00 |  | N2022031-YP-04 |  |  | Pelham Lake | 31 | 42.6996 | -72.8891 | X | N | R | -- | YP | 5 | 165 | 161 | 169 | 161 | 169 | 47 | 43 | 43 | 40 | 46 | M | F | F | F | F | 165 | 43.8
Eurofins Lancaster Laboratories Environment Testing, LLC | 410-100464-16 | N2022031-YP-04 | HFPO-DA | HFPO-DA | Total | <MDL | U |  | ng/g | 0.25 | 1.9 |  | Tissue | EPA 1633 | 11/23/2022 | 01:13 |  | 09/20/2022 | 11:00 |  | N2022031-YP-04 |  |  | Pelham Lake | 31 | 42.6996 | -72.8891 | X | N | R | -- | YP | 5 | 165 | 161 | 169 | 161 | 169 | 47 | 43 | 43 | 40 | 46 | M | F | F | F | F | 165 | 43.8
Eurofins Lancaster Laboratories Environment Testing, LLC | 410-100464-16 | N2022031-YP-04 | NEtFOSA | NEtFOSA | Total | <MDL | U |  | ng/g | 0.097 | 0.48 |  | Tissue | EPA 1633 | 11/23/2022 | 01:13 |  | 09/20/2022 | 11:00 |  | N2022031-YP-04 |  |  | Pelham Lake | 31 | 42.6996 | -72.8891 | X | N | R | -- | YP | 5 | 165 | 161 | 169 | 161 | 169 | 47 | 43 | 43 | 40 | 46 | M | F | F | F | F | 165 | 43.8
Eurofins Lancaster Laboratories Environment Testing, LLC | 410-100464-16 | N2022031-YP-04 | NEtFOSE | NEtFOSE | Total | <MDL | U |  | ng/g | 1.8 | 4.8 |  | Tissue | EPA 1633 | 11/23/2022 | 01:13 |  | 09/20/2022 | 11:00 |  | N2022031-YP-04 |  |  | Pelham Lake | 31 | 42.6996 | -72.8891 | X | N | R | -- | YP | 5 | 165 | 161 | 169 | 161 | 169 | 47 | 43 | 43 | 40 | 46 | M | F | F | F | F | 165 | 43.8
Eurofins Lancaster Laboratories Environment Testing, LLC | 410-100464-16 | N2022031-YP-04 | NMeFOSA | NMeFOSA | Total | <MDL | U |  | ng/g | 0.071 | 0.48 |  | Tissue | EPA 1633 | 11/23/2022 | 01:13 |  | 09/20/2022 | 11:00 |  | N2022031-YP-04 |  |  | Pelham Lake | 31 | 42.6996 | -72.8891 | X | N | R | -- | YP | 5 | 165 | 161 | 169 | 161 | 169 | 47 | 43 | 43 | 40 | 46 | M | F | F | F | F | 165 | 43.8
Eurofins Lancaster Laboratories Environment Testing, LLC | 410-100464-16 | N2022031-YP-04 | NMeFOSAA | NMeFOSAA | Total | <MDL | U |  | ng/g | 0.20 | 0.48 |  | Tissue | EPA 1633 | 11/23/2022 | 01:13 |  | 09/20/2022 | 11:00 |  | N2022031-YP-04 |  |  | Pelham Lake | 31 | 42.6996 | -72.8891 | X | N | R | -- | YP | 5 | 165 | 161 | 169 | 161 | 169 | 47 | 43 | 43 | 40 | 46 | M | F | F | F | F | 165 | 43.8
Eurofins Lancaster Laboratories Environment Testing, LLC | 410-100464-16 | N2022031-YP-04 | NMeFOSE | NMeFOSE | Total | <MDL | U |  | ng/g | 0.65 | 4.8 |  | Tissue | EPA 1633 | 11/23/2022 | 01:13 |  | 09/20/2022 | 11:00 |  | N2022031-YP-04 |  |  | Pelham Lake | 31 | 42.6996 | -72.8891 | X | N | R | -- | YP | 5 | 165 | 161 | 169 | 161 | 169 | 47 | 43 | 43 | 40 | 46 | M | F | F | F | F | 165 | 43.8
Eurofins Lancaster Laboratories Environment Testing, LLC | 410-100464-16 | N2022031-YP-04 | Perfluorobutanesulfonic acid | PFBS | Total | <MDL | U |  | ng/g | 0.16 | 0.48 |  | Tissue | EPA 1633 | 11/23/2022 | 01:13 |  | 09/20/2022 | 11:00 |  | N2022031-YP-04 |  |  | Pelham Lake | 31 | 42.6996 | -72.8891 | X | N | R | -- | YP | 5 | 165 | 161 | 169 | 161 | 169 | 47 | 43 | 43 | 40 | 46 | M | F | F | F | F | 165 | 43.8
Eurofins Lancaster Laboratories Environment Testing, LLC | 410-100464-16 | N2022031-YP-04 | Perfluorobutanoic acid | PFBA | Total | <MDL | U |  | ng/g | 0.35 | 1.9 |  | Tissue | EPA 1633 | 11/23/2022 | 01:13 |  | 09/20/2022 | 11:00 |  | N2022031-YP-04 |  |  | Pelham Lake | 31 | 42.6996 | -72.8891 | X | N | R | -- | YP | 5 | 165 | 161 | 169 | 161 | 169 | 47 | 43 | 43 | 40 | 46 | M | F | F | F | F | 165 | 43.8
Eurofins Lancaster Laboratories Environment Testing, LLC | 410-100464-16 | N2022031-YP-04 | Perfluorodecanesulfonic acid | PFDS | Total | <MDL | U |  | ng/g | 0.19 | 0.48 |  | Tissue | EPA 1633 | 11/23/2022 | 01:13 |  | 09/20/2022 | 11:00 |  | N2022031-YP-04 |  |  | Pelham Lake | 31 | 42.6996 | -72.8891 | X | N | R | -- | YP | 5 | 165 | 161 | 169 | 161 | 169 | 47 | 43 | 43 | 40 | 46 | M | F | F | F | F | 165 | 43.8
Eurofins Lancaster Laboratories Environment Testing, LLC | 410-100464-16 | N2022031-YP-04 | Perfluorodecanoic acid | PFDA | Total | <MDL | U |  | ng/g | 0.20 | 0.48 |  | Tissue | EPA 1633 | 11/23/2022 | 01:13 |  | 09/20/2022 | 11:00 |  | N2022031-YP-04 |  |  | Pelham Lake | 31 | 42.6996 | -72.8891 | X | N | R | -- | YP | 5 | 165 | 161 | 169 | 161 | 169 | 47 | 43 | 43 | 40 | 46 | M | F | F | F | F | 165 | 43.8
Eurofins Lancaster Laboratories Environment Testing, LLC | 410-100464-16 | N2022031-YP-04 | Perfluorododecanesulfonic acid (PFDoS) | PFDoS | Total | <MDL | U |  | ng/g | 0.10 | 0.48 |  | Tissue | EPA 1633 | 11/23/2022 | 01:13 |  | 09/20/2022 | 11:00 |  | N2022031-YP-04 |  |  | Pelham Lake | 31 | 42.6996 | -72.8891 | X | N | R | -- | YP | 5 | 165 | 161 | 169 | 161 | 169 | 47 | 43 | 43 | 40 | 46 | M | F | F | F | F | 165 | 43.8
Eurofins Lancaster Laboratories Environment Testing, LLC | 410-100464-16 | N2022031-YP-04 | Perfluorododecanoic acid | PFDoA | Total | 0.14 | J | carried forward lab qual and translated to "j" | ng/g | 0.075 | 0.48 |  | Tissue | EPA 1633 | 11/23/2022 | 01:13 |  | 09/20/2022 | 11:00 | j | N2022031-YP-04 | 0.14 |  | Pelham Lake | 31 | 42.6996 | -72.8891 | X | N | R | -- | YP | 5 | 165 | 161 | 169 | 161 | 169 | 47 | 43 | 43 | 40 | 46 | M | F | F | F | F | 165 | 43.8
Eurofins Lancaster Laboratories Environment Testing, LLC | 410-100464-16 | N2022031-YP-04 | Perfluoroheptanesulfonic acid | PFHpS | Total | <MDL | U |  | ng/g | 0.12 | 0.48 |  | Tissue | EPA 1633 | 11/23/2022 | 01:13 |  | 09/20/2022 | 11:00 |  | N2022031-YP-04 |  |  | Pelham Lake | 31 | 42.6996 | -72.8891 | X | N | R | -- | YP | 5 | 165 | 161 | 169 | 161 | 169 | 47 | 43 | 43 | 40 | 46 | M | F | F | F | F | 165 | 43.8
Eurofins Lancaster Laboratories Environment Testing, LLC | 410-100464-16 | N2022031-YP-04 | Perfluoroheptanoic acid | PFHpA | Total | <MDL | U |  | ng/g | 0.11 | 0.48 |  | Tissue | EPA 1633 | 11/23/2022 | 01:13 |  | 09/20/2022 | 11:00 |  | N2022031-YP-04 |  |  | Pelham Lake | 31 | 42.6996 | -72.8891 | X | N | R | -- | YP | 5 | 165 | 161 | 169 | 161 | 169 | 47 | 43 | 43 | 40 | 46 | M | F | F | F | F | 165 | 43.8
Eurofins Lancaster Laboratories Environment Testing, LLC | 410-100464-16 | N2022031-YP-04 | Perfluorohexanesulfonic acid | PFHxS | Total | <MDL | U |  | ng/g | 0.073 | 0.48 |  | Tissue | EPA 1633 | 11/23/2022 | 01:13 |  | 09/20/2022 | 11:00 |  | N2022031-YP-04 |  |  | Pelham Lake | 31 | 42.6996 | -72.8891 | X | N | R | -- | YP | 5 | 165 | 161 | 169 | 161 | 169 | 47 | 43 | 43 | 40 | 46 | M | F | F | F | F | 165 | 43.8
Eurofins Lancaster Laboratories Environment Testing, LLC | 410-100464-16 | N2022031-YP-04 | Perfluorohexanoic acid | PFHxA | Total | <MDL | U |  | ng/g | 0.16 | 0.48 |  | Tissue | EPA 1633 | 11/23/2022 | 01:13 |  | 09/20/2022 | 11:00 |  | N2022031-YP-04 |  |  | Pelham Lake | 31 | 42.6996 | -72.8891 | X | N | R | -- | YP | 5 | 165 | 161 | 169 | 161 | 169 | 47 | 43 | 43 | 40 | 46 | M | F | F | F | F | 165 | 43.8
Eurofins Lancaster Laboratories Environment Testing, LLC | 410-100464-16 | N2022031-YP-04 | Perfluorononanesulfonic acid | PFNS | Total | <MDL | U |  | ng/g | 0.088 | 0.48 |  | Tissue | EPA 1633 | 11/23/2022 | 01:13 |  | 09/20/2022 | 11:00 |  | N2022031-YP-04 |  |  | Pelham Lake | 31 | 42.6996 | -72.8891 | X | N | R | -- | YP | 5 | 165 | 161 | 169 | 161 | 169 | 47 | 43 | 43 | 40 | 46 | M | F | F | F | F | 165 | 43.8
Eurofins Lancaster Laboratories Environment Testing, LLC | 410-100464-16 | N2022031-YP-04 | Perfluorononanoic acid | PFNA | Total | <MDL | U |  | ng/g | 0.15 | 0.48 |  | Tissue | EPA 1633 | 11/23/2022 | 01:13 |  | 09/20/2022 | 11:00 |  | N2022031-YP-04 |  |  | Pelham Lake | 31 | 42.6996 | -72.8891 | X | N | R | -- | YP | 5 | 165 | 161 | 169 | 161 | 169 | 47 | 43 | 43 | 40 | 46 | M | F | F | F | F | 165 | 43.8
Eurofins Lancaster Laboratories Environment Testing, LLC | 410-100464-16 | N2022031-YP-04 | Perfluorooctanesulfonamide | PFOSA | Total | <MDL | U |  | ng/g | 0.090 | 0.48 |  | Tissue | EPA 1633 | 11/23/2022 | 01:13 |  | 09/20/2022 | 11:00 |  | N2022031-YP-04 |  |  | Pelham Lake | 31 | 42.6996 | -72.8891 | X | N | R | -- | YP | 5 | 165 | 161 | 169 | 161 | 169 | 47 | 43 | 43 | 40 | 46 | M | F | F | F | F | 165 | 43.8
Eurofins Lancaster Laboratories Environment Testing, LLC | 410-100464-16 | N2022031-YP-04 | Perfluorooctanesulfonic acid | PFOS | Total | 0.46 | J | carried forward lab qual and translated to "j";added "b" qual due to equip rinsate blank hit of 1.6 | ng/g | 0.12 | 0.48 |  | Tissue | EPA 1633 | 11/23/2022 | 01:13 |  | 09/20/2022 | 11:00 | bj | N2022031-YP-04 | 0.46 | 1 | Pelham Lake | 31 | 42.6996 | -72.8891 | X | N | R | -- | YP | 5 | 165 | 161 | 169 | 161 | 169 | 47 | 43 | 43 | 40 | 46 | M | F | F | F | F | 165 | 43.8
Eurofins Lancaster Laboratories Environment Testing, LLC | 410-100464-16 | N2022031-YP-04 | Perfluorooctanoic acid | PFOA | Total | <MDL | U |  | ng/g | 0.19 | 0.48 |  | Tissue | EPA 1633 | 11/23/2022 | 01:13 |  | 09/20/2022 | 11:00 |  | N2022031-YP-04 |  |  | Pelham Lake | 31 | 42.6996 | -72.8891 | X | N | R | -- | YP | 5 | 165 | 161 | 169 | 161 | 169 | 47 | 43 | 43 | 40 | 46 | M | F | F | F | F | 165 | 43.8
Eurofins Lancaster Laboratories Environment Testing, LLC | 410-100464-16 | N2022031-YP-04 | Perfluoropentanesulfonic acid | PFPeS | Total | <MDL | U |  | ng/g | 0.088 | 0.48 |  | Tissue | EPA 1633 | 11/23/2022 | 01:13 |  | 09/20/2022 | 11:00 |  | N2022031-YP-04 |  |  | Pelham Lake | 31 | 42.6996 | -72.8891 | X | N | R | -- | YP | 5 | 165 | 161 | 169 | 161 | 169 | 47 | 43 | 43 | 40 | 46 | M | F | F | F | F | 165 | 43.8
Eurofins Lancaster Laboratories Environment Testing, LLC | 410-100464-16 | N2022031-YP-04 | Perfluoropentanoic acid | PFPeA | Total | <MDL | U |  | ng/g | 0.13 | 0.95 |  | Tissue | EPA 1633 | 11/23/2022 | 01:13 |  | 09/20/2022 | 11:00 |  | N2022031-YP-04 |  |  | Pelham Lake | 31 | 42.6996 | -72.8891 | X | N | R | -- | YP | 5 | 165 | 161 | 169 | 161 | 169 | 47 | 43 | 43 | 40 | 46 | M | F | F | F | F | 165 | 43.8
Eurofins Lancaster Laboratories Environment Testing, LLC | 410-100464-16 | N2022031-YP-04 | Perfluorotetradecanoic acid | PFTeDA | Total | <MDL | U |  | ng/g | 0.10 | 0.48 |  | Tissue | EPA 1633 | 11/23/2022 | 01:13 |  | 09/20/2022 | 11:00 |  | N2022031-YP-04 |  |  | Pelham Lake | 31 | 42.6996 | -72.8891 | X | N | R | -- | YP | 5 | 165 | 161 | 169 | 161 | 169 | 47 | 43 | 43 | 40 | 46 | M | F | F | F | F | 165 | 43.8
Eurofins Lancaster Laboratories Environment Testing, LLC | 410-100464-16 | N2022031-YP-04 | Perfluorotridecanoic acid | PFTrDA | Total | 0.24 | J | carried forward lab qual and translated to "j" | ng/g | 0.076 | 0.48 |  | Tissue | EPA 1633 | 11/23/2022 | 01:13 |  | 09/20/2022 | 11:00 | j | N2022031-YP-04 | 0.24 |  | Pelham Lake | 31 | 42.6996 | -72.8891 | X | N | R | -- | YP | 5 | 165 | 161 | 169 | 161 | 169 | 47 | 43 | 43 | 40 | 46 | M | F | F | F | F | 165 | 43.8
Eurofins Lancaster Laboratories Environment Testing, LLC | 410-100464-16 | N2022031-YP-04 | Perfluoroundecanoic acid | PFUnA | Total | 0.30 | J | carried forward lab qual and translated to "j" | ng/g | 0.12 | 0.48 |  | Tissue | EPA 1633 | 11/23/2022 | 01:13 |  | 09/20/2022 | 11:00 | j | N2022031-YP-04 | 0.3 |  | Pelham Lake | 31 | 42.6996 | -72.8891 | X | N | R | -- | YP | 5 | 165 | 161 | 169 | 161 | 169 | 47 | 43 | 43 | 40 | 46 | M | F | F | F | F | 165 | 43.8
Eurofins Lancaster Laboratories Environment Testing, LLC | 410-100464-16 | N2022031-YP-04 | PES | PFEESA | Total | <MDL | U |  | ng/g | 0.22 | 0.95 |  | Tissue | EPA 1633 | 11/23/2022 | 01:13 |  | 09/20/2022 | 11:00 |  | N2022031-YP-04 |  |  | Pelham Lake | 31 | 42.6996 | -72.8891 | X | N | R | -- | YP | 5 | 165 | 161 | 169 | 161 | 169 | 47 | 43 | 43 | 40 | 46 | M | F | F | F | F | 165 | 43.8
Eurofins Lancaster Laboratories Environment Testing, LLC | 410-100464-16 | N2022031-YP-04 | PFECA A | PFMBA | Total | <MDL | U |  | ng/g | 0.19 | 0.95 |  | Tissue | EPA 1633 | 11/23/2022 | 01:13 |  | 09/20/2022 | 11:00 |  | N2022031-YP-04 |  |  | Pelham Lake | 31 | 42.6996 | -72.8891 | X | N | R | -- | YP | 5 | 165 | 161 | 169 | 161 | 169 | 47 | 43 | 43 | 40 | 46 | M | F | F | F | F | 165 | 43.8
Eurofins Lancaster Laboratories Environment Testing, LLC | 410-100464-16 | N2022031-YP-04 | PFECA B | NFDHA | Total | <MDL | U |  | ng/g | 0.37 | 0.95 |  | Tissue | EPA 1633 | 11/23/2022 | 01:13 |  | 09/20/2022 | 11:00 |  | N2022031-YP-04 |  |  | Pelham Lake | 31 | 42.6996 | -72.8891 | X | N | R | -- | YP | 5 | 165 | 161 | 169 | 161 | 169 | 47 | 43 | 43 | 40 | 46 | M | F | F | F | F | 165 | 43.8
Eurofins Lancaster Laboratories Environment Testing, LLC | 410-100464-16 | N2022031-YP-04 | PFECA F | PFMPA | Total | <MDL | U |  | ng/g | 0.12 | 0.95 |  | Tissue | EPA 1633 | 11/23/2022 | 01:13 |  | 09/20/2022 | 11:00 |  | N2022031-YP-04 |  |  | Pelham Lake | 31 | 42.6996 | -72.8891 | X | N | R | -- | YP | 5 | 165 | 161 | 169 | 161 | 169 | 47 | 43 | 43 | 40 | 46 | M | F | F | F | F | 165 | 43.8
Eurofins Lancaster Laboratories Environment Testing, LLC | 410-100464-16 | N2022031-YP-04 | NEtFOSAA | NEtFOSAA | Total | <MDL | U |  | ng/g | 1.6 | 4.8 |  | Tissue | EPA 1633 | 11/23/2022 | 11:16 |  | 09/20/2022 | 11:00 |  | N2022031-YP-04 |  |  | Pelham Lake | 31 | 42.6996 | -72.8891 | X | N | R | -- | YP | 5 | 165 | 161 | 169 | 161 | 169 | 47 | 43 | 43 | 40 | 46 | M | F | F | F | F | 165 | 43.8
Eurofins Lancaster Laboratories Environment Testing, LLC | 410-100464-2 | N2022032-C-01 | 11Cl-PF3OUdS | 11Cl-PF3OUdS | Total | <MDL | U |  | ng/g | 0.25 | 2.0 |  | Tissue | EPA 1633 | 11/22/2022 | 22:23 |  | 09/21/2022 | 08:00 |  | N2022032-C-01 |  |  | Pontoosuc Lake | 32 | 42.4954 | -73.2486 |  | N | R | -- | C | 3 | 611 | 595 | 625 | -- | -- | 3050 | 3000 | 3550 | -- | -- | M | M | F | -- | -- | 610.3333 | 3200
Eurofins Lancaster Laboratories Environment Testing, LLC | 410-100464-2 | N2022032-C-01 | 3:3 FTCA | 3:3FTCA | Total | <MDL | U |  | ng/g | 0.72 | 2.5 |  | Tissue | EPA 1633 | 11/22/2022 | 22:23 |  | 09/21/2022 | 08:00 |  | N2022032-C-01 |  |  | Pontoosuc Lake | 32 | 42.4954 | -73.2486 |  | N | R | -- | C | 3 | 611 | 595 | 625 | -- | -- | 3050 | 3000 | 3550 | -- | -- | M | M | F | -- | -- | 610.3333 | 3200
Eurofins Lancaster Laboratories Environment Testing, LLC | 410-100464-2 | N2022032-C-01 | 5:3 FTCA | 5:3FTCA | Total | <MDL | U |  | ng/g | 2.1 | 13 |  | Tissue | EPA 1633 | 11/22/2022 | 22:23 |  | 09/21/2022 | 08:00 |  | N2022032-C-01 |  |  | Pontoosuc Lake | 32 | 42.4954 | -73.2486 |  | N | R | -- | C | 3 | 611 | 595 | 625 | -- | -- | 3050 | 3000 | 3550 | -- | -- | M | M | F | -- | -- | 610.3333 | 3200
Eurofins Lancaster Laboratories Environment Testing, LLC | 410-100464-2 | N2022032-C-01 | 7:3 FTCA | 7:3FTCA | Total | <MDL | U |  | ng/g | 3.0 | 13 |  | Tissue | EPA 1633 | 11/22/2022 | 22:23 |  | 09/21/2022 | 08:00 |  | N2022032-C-01 |  |  | Pontoosuc Lake | 32 | 42.4954 | -73.2486 |  | N | R | -- | C | 3 | 611 | 595 | 625 | -- | -- | 3050 | 3000 | 3550 | -- | -- | M | M | F | -- | -- | 610.3333 | 3200
Eurofins Lancaster Laboratories Environment Testing, LLC | 410-100464-2 | N2022032-C-01 | 9Cl-PF3ONS | 9Cl-PF3ONS | Total | <MDL | U |  | ng/g | 0.26 | 2.0 |  | Tissue | EPA 1633 | 11/22/2022 | 22:23 |  | 09/21/2022 | 08:00 |  | N2022032-C-01 |  |  | Pontoosuc Lake | 32 | 42.4954 | -73.2486 |  | N | R | -- | C | 3 | 611 | 595 | 625 | -- | -- | 3050 | 3000 | 3550 | -- | -- | M | M | F | -- | -- | 610.3333 | 3200
Eurofins Lancaster Laboratories Environment Testing, LLC | 410-100464-2 | N2022032-C-01 | DONA | ADONA | Total | <MDL | U |  | ng/g | 0.40 | 2.0 |  | Tissue | EPA 1633 | 11/22/2022 | 22:23 |  | 09/21/2022 | 08:00 |  | N2022032-C-01 |  |  | Pontoosuc Lake | 32 | 42.4954 | -73.2486 |  | N | R | -- | C | 3 | 611 | 595 | 625 | -- | -- | 3050 | 3000 | 3550 | -- | -- | M | M | F | -- | -- | 610.3333 | 3200
Eurofins Lancaster Laboratories Environment Testing, LLC | 410-100464-2 | N2022032-C-01 | HFPO-DA | HFPO-DA | Total | <MDL | U |  | ng/g | 0.26 | 2.0 |  | Tissue | EPA 1633 | 11/22/2022 | 22:23 |  | 09/21/2022 | 08:00 |  | N2022032-C-01 |  |  | Pontoosuc Lake | 32 | 42.4954 | -73.2486 |  | N | R | -- | C | 3 | 611 | 595 | 625 | -- | -- | 3050 | 3000 | 3550 | -- | -- | M | M | F | -- | -- | 610.3333 | 3200
Eurofins Lancaster Laboratories Environment Testing, LLC | 410-100464-2 | N2022032-C-01 | NEtFOSA | NEtFOSA | Total | <MDL | U |  | ng/g | 0.10 | 0.50 |  | Tissue | EPA 1633 | 11/22/2022 | 22:23 |  | 09/21/2022 | 08:00 |  | N2022032-C-01 |  |  | Pontoosuc Lake | 32 | 42.4954 | -73.2486 |  | N | R | -- | C | 3 | 611 | 595 | 625 | -- | -- | 3050 | 3000 | 3550 | -- | -- | M | M | F | -- | -- | 610.3333 | 3200
Eurofins Lancaster Laboratories Environment Testing, LLC | 410-100464-2 | N2022032-C-01 | NEtFOSE | NEtFOSE | Total | <MDL | U |  | ng/g | 1.9 | 5.0 |  | Tissue | EPA 1633 | 11/22/2022 | 22:23 |  | 09/21/2022 | 08:00 |  | N2022032-C-01 |  |  | Pontoosuc Lake | 32 | 42.4954 | -73.2486 |  | N | R | -- | C | 3 | 611 | 595 | 625 | -- | -- | 3050 | 3000 | 3550 | -- | -- | M | M | F | -- | -- | 610.3333 | 3200
Eurofins Lancaster Laboratories Environment Testing, LLC | 410-100464-2 | N2022032-C-01 | NMeFOSA | NMeFOSA | Total | <MDL | U |  | ng/g | 0.075 | 0.50 |  | Tissue | EPA 1633 | 11/22/2022 | 22:23 |  | 09/21/2022 | 08:00 |  | N2022032-C-01 |  |  | Pontoosuc Lake | 32 | 42.4954 | -73.2486 |  | N | R | -- | C | 3 | 611 | 595 | 625 | -- | -- | 3050 | 3000 | 3550 | -- | -- | M | M | F | -- | -- | 610.3333 | 3200
Eurofins Lancaster Laboratories Environment Testing, LLC | 410-100464-2 | N2022032-C-01 | NMeFOSE | NMeFOSE | Total | <MDL | U |  | ng/g | 0.68 | 5.0 |  | Tissue | EPA 1633 | 11/22/2022 | 22:23 |  | 09/21/2022 | 08:00 |  | N2022032-C-01 |  |  | Pontoosuc Lake | 32 | 42.4954 | -73.2486 |  | N | R | -- | C | 3 | 611 | 595 | 625 | -- | -- | 3050 | 3000 | 3550 | -- | -- | M | M | F | -- | -- | 610.3333 | 3200
Eurofins Lancaster Laboratories Environment Testing, LLC | 410-100464-2 | N2022032-C-01 | Perfluorobutanesulfonic acid | PFBS | Total | <MDL | U |  | ng/g | 0.17 | 0.50 |  | Tissue | EPA 1633 | 11/22/2022 | 22:23 |  | 09/21/2022 | 08:00 |  | N2022032-C-01 |  |  | Pontoosuc Lake | 32 | 42.4954 | -73.2486 |  | N | R | -- | C | 3 | 611 | 595 | 625 | -- | -- | 3050 | 3000 | 3550 | -- | -- | M | M | F | -- | -- | 610.3333 | 3200
Eurofins Lancaster Laboratories Environment Testing, LLC | 410-100464-2 | N2022032-C-01 | Perfluorobutanoic acid | PFBA | Total | <MDL | U |  | ng/g | 0.36 | 2.0 |  | Tissue | EPA 1633 | 11/22/2022 | 22:23 |  | 09/21/2022 | 08:00 |  | N2022032-C-01 |  |  | Pontoosuc Lake | 32 | 42.4954 | -73.2486 |  | N | R | -- | C | 3 | 611 | 595 | 625 | -- | -- | 3050 | 3000 | 3550 | -- | -- | M | M | F | -- | -- | 610.3333 | 3200
Eurofins Lancaster Laboratories Environment Testing, LLC | 410-100464-2 | N2022032-C-01 | Perfluorodecanesulfonic acid | PFDS | Total | <MDL | U |  | ng/g | 0.20 | 0.50 |  | Tissue | EPA 1633 | 11/22/2022 | 22:23 |  | 09/21/2022 | 08:00 |  | N2022032-C-01 |  |  | Pontoosuc Lake | 32 | 42.4954 | -73.2486 |  | N | R | -- | C | 3 | 611 | 595 | 625 | -- | -- | 3050 | 3000 | 3550 | -- | -- | M | M | F | -- | -- | 610.3333 | 3200
Eurofins Lancaster Laboratories Environment Testing, LLC | 410-100464-2 | N2022032-C-01 | Perfluorodecanoic acid | PFDA | Total | <MDL | U |  | ng/g | 0.22 | 0.50 |  | Tissue | EPA 1633 | 11/22/2022 | 22:23 |  | 09/21/2022 | 08:00 |  | N2022032-C-01 |  |  | Pontoosuc Lake | 32 | 42.4954 | -73.2486 |  | N | R | -- | C | 3 | 611 | 595 | 625 | -- | -- | 3050 | 3000 | 3550 | -- | -- | M | M | F | -- | -- | 610.3333 | 3200
Eurofins Lancaster Laboratories Environment Testing, LLC | 410-100464-2 | N2022032-C-01 | Perfluorododecanesulfonic acid (PFDoS) | PFDoS | Total | <MDL | U |  | ng/g | 0.11 | 0.50 |  | Tissue | EPA 1633 | 11/22/2022 | 22:23 |  | 09/21/2022 | 08:00 |  | N2022032-C-01 |  |  | Pontoosuc Lake | 32 | 42.4954 | -73.2486 |  | N | R | -- | C | 3 | 611 | 595 | 625 | -- | -- | 3050 | 3000 | 3550 | -- | -- | M | M | F | -- | -- | 610.3333 | 3200
Eurofins Lancaster Laboratories Environment Testing, LLC | 410-100464-2 | N2022032-C-01 | Perfluorododecanoic acid | PFDoA | Total | 0.24 | J | carried forward lab qual and translated to "j" | ng/g | 0.079 | 0.50 |  | Tissue | EPA 1633 | 11/22/2022 | 22:23 |  | 09/21/2022 | 08:00 | j | N2022032-C-01 | 0.24 |  | Pontoosuc Lake | 32 | 42.4954 | -73.2486 |  | N | R | -- | C | 3 | 611 | 595 | 625 | -- | -- | 3050 | 3000 | 3550 | -- | -- | M | M | F | -- | -- | 610.3333 | 3200
Eurofins Lancaster Laboratories Environment Testing, LLC | 410-100464-2 | N2022032-C-01 | Perfluoroheptanesulfonic acid | PFHpS | Total | <MDL | U |  | ng/g | 0.12 | 0.50 |  | Tissue | EPA 1633 | 11/22/2022 | 22:23 |  | 09/21/2022 | 08:00 |  | N2022032-C-01 |  |  | Pontoosuc Lake | 32 | 42.4954 | -73.2486 |  | N | R | -- | C | 3 | 611 | 595 | 625 | -- | -- | 3050 | 3000 | 3550 | -- | -- | M | M | F | -- | -- | 610.3333 | 3200
Eurofins Lancaster Laboratories Environment Testing, LLC | 410-100464-2 | N2022032-C-01 | Perfluoroheptanoic acid | PFHpA | Total | <MDL | U |  | ng/g | 0.12 | 0.50 |  | Tissue | EPA 1633 | 11/22/2022 | 22:23 |  | 09/21/2022 | 08:00 |  | N2022032-C-01 |  |  | Pontoosuc Lake | 32 | 42.4954 | -73.2486 |  | N | R | -- | C | 3 | 611 | 595 | 625 | -- | -- | 3050 | 3000 | 3550 | -- | -- | M | M | F | -- | -- | 610.3333 | 3200
Eurofins Lancaster Laboratories Environment Testing, LLC | 410-100464-2 | N2022032-C-01 | Perfluorohexanesulfonic acid | PFHxS | Total | <MDL | U |  | ng/g | 0.077 | 0.50 |  | Tissue | EPA 1633 | 11/22/2022 | 22:23 |  | 09/21/2022 | 08:00 |  | N2022032-C-01 |  |  | Pontoosuc Lake | 32 | 42.4954 | -73.2486 |  | N | R | -- | C | 3 | 611 | 595 | 625 | -- | -- | 3050 | 3000 | 3550 | -- | -- | M | M | F | -- | -- | 610.3333 | 3200
Eurofins Lancaster Laboratories Environment Testing, LLC | 410-100464-2 | N2022032-C-01 | Perfluorohexanoic acid | PFHxA | Total | <MDL | U |  | ng/g | 0.17 | 0.50 |  | Tissue | EPA 1633 | 11/22/2022 | 22:23 |  | 09/21/2022 | 08:00 |  | N2022032-C-01 |  |  | Pontoosuc Lake | 32 | 42.4954 | -73.2486 |  | N | R | -- | C | 3 | 611 | 595 | 625 | -- | -- | 3050 | 3000 | 3550 | -- | -- | M | M | F | -- | -- | 610.3333 | 3200
Eurofins Lancaster Laboratories Environment Testing, LLC | 410-100464-2 | N2022032-C-01 | Perfluorononanesulfonic acid | PFNS | Total | <MDL | U |  | ng/g | 0.092 | 0.50 |  | Tissue | EPA 1633 | 11/22/2022 | 22:23 |  | 09/21/2022 | 08:00 |  | N2022032-C-01 |  |  | Pontoosuc Lake | 32 | 42.4954 | -73.2486 |  | N | R | -- | C | 3 | 611 | 595 | 625 | -- | -- | 3050 | 3000 | 3550 | -- | -- | M | M | F | -- | -- | 610.3333 | 3200
Eurofins Lancaster Laboratories Environment Testing, LLC | 410-100464-2 | N2022032-C-01 | Perfluorononanoic acid | PFNA | Total | <MDL | U |  | ng/g | 0.15 | 0.50 |  | Tissue | EPA 1633 | 11/22/2022 | 22:23 |  | 09/21/2022 | 08:00 |  | N2022032-C-01 |  |  | Pontoosuc Lake | 32 | 42.4954 | -73.2486 |  | N | R | -- | C | 3 | 611 | 595 | 625 | -- | -- | 3050 | 3000 | 3550 | -- | -- | M | M | F | -- | -- | 610.3333 | 3200
Eurofins Lancaster Laboratories Environment Testing, LLC | 410-100464-2 | N2022032-C-01 | Perfluorooctanesulfonamide | PFOSA | Total | <MDL | U |  | ng/g | 0.094 | 0.50 |  | Tissue | EPA 1633 | 11/22/2022 | 22:23 |  | 09/21/2022 | 08:00 |  | N2022032-C-01 |  |  | Pontoosuc Lake | 32 | 42.4954 | -73.2486 |  | N | R | -- | C | 3 | 611 | 595 | 625 | -- | -- | 3050 | 3000 | 3550 | -- | -- | M | M | F | -- | -- | 610.3333 | 3200
Eurofins Lancaster Laboratories Environment Testing, LLC | 410-100464-2 | N2022032-C-01 | Perfluorooctanesulfonic acid | PFOS | Total | 0.91 |  |  | ng/g | 0.12 | 0.50 |  | Tissue | EPA 1633 | 11/22/2022 | 22:23 |  | 09/21/2022 | 08:00 |  | N2022032-C-01 | 0.91 | 1 | Pontoosuc Lake | 32 | 42.4954 | -73.2486 |  | N | R | -- | C | 3 | 611 | 595 | 625 | -- | -- | 3050 | 3000 | 3550 | -- | -- | M | M | F | -- | -- | 610.3333 | 3200
Eurofins Lancaster Laboratories Environment Testing, LLC | 410-100464-2 | N2022032-C-01 | Perfluorooctanoic acid | PFOA | Total | <MDL | U |  | ng/g | 0.20 | 0.50 |  | Tissue | EPA 1633 | 11/22/2022 | 22:23 |  | 09/21/2022 | 08:00 |  | N2022032-C-01 |  |  | Pontoosuc Lake | 32 | 42.4954 | -73.2486 |  | N | R | -- | C | 3 | 611 | 595 | 625 | -- | -- | 3050 | 3000 | 3550 | -- | -- | M | M | F | -- | -- | 610.3333 | 3200
Eurofins Lancaster Laboratories Environment Testing, LLC | 410-100464-2 | N2022032-C-01 | Perfluoropentanesulfonic acid | PFPeS | Total | <MDL | U |  | ng/g | 0.092 | 0.50 |  | Tissue | EPA 1633 | 11/22/2022 | 22:23 |  | 09/21/2022 | 08:00 |  | N2022032-C-01 |  |  | Pontoosuc Lake | 32 | 42.4954 | -73.2486 |  | N | R | -- | C | 3 | 611 | 595 | 625 | -- | -- | 3050 | 3000 | 3550 | -- | -- | M | M | F | -- | -- | 610.3333 | 3200
Eurofins Lancaster Laboratories Environment Testing, LLC | 410-100464-2 | N2022032-C-01 | Perfluoropentanoic acid | PFPeA | Total | <MDL | U |  | ng/g | 0.13 | 1.0 |  | Tissue | EPA 1633 | 11/22/2022 | 22:23 |  | 09/21/2022 | 08:00 |  | N2022032-C-01 |  |  | Pontoosuc Lake | 32 | 42.4954 | -73.2486 |  | N | R | -- | C | 3 | 611 | 595 | 625 | -- | -- | 3050 | 3000 | 3550 | -- | -- | M | M | F | -- | -- | 610.3333 | 3200
Eurofins Lancaster Laboratories Environment Testing, LLC | 410-100464-2 | N2022032-C-01 | Perfluorotetradecanoic acid | PFTeDA | Total | 0.13 | J | carried forward lab qual and translated to "j" | ng/g | 0.11 | 0.50 |  | Tissue | EPA 1633 | 11/22/2022 | 22:23 |  | 09/21/2022 | 08:00 | j | N2022032-C-01 | 0.13 |  | Pontoosuc Lake | 32 | 42.4954 | -73.2486 |  | N | R | -- | C | 3 | 611 | 595 | 625 | -- | -- | 3050 | 3000 | 3550 | -- | -- | M | M | F | -- | -- | 610.3333 | 3200
Eurofins Lancaster Laboratories Environment Testing, LLC | 410-100464-2 | N2022032-C-01 | Perfluorotridecanoic acid | PFTrDA | Total | 0.22 | J | carried forward lab qual and translated to "j" | ng/g | 0.080 | 0.50 |  | Tissue | EPA 1633 | 11/22/2022 | 22:23 |  | 09/21/2022 | 08:00 | j | N2022032-C-01 | 0.22 |  | Pontoosuc Lake | 32 | 42.4954 | -73.2486 |  | N | R | -- | C | 3 | 611 | 595 | 625 | -- | -- | 3050 | 3000 | 3550 | -- | -- | M | M | F | -- | -- | 610.3333 | 3200
Eurofins Lancaster Laboratories Environment Testing, LLC | 410-100464-2 | N2022032-C-01 | Perfluoroundecanoic acid | PFUnA | Total | 0.31 | J | carried forward lab qual and translated to "j" | ng/g | 0.13 | 0.50 |  | Tissue | EPA 1633 | 11/22/2022 | 22:23 |  | 09/21/2022 | 08:00 | j | N2022032-C-01 | 0.31 |  | Pontoosuc Lake | 32 | 42.4954 | -73.2486 |  | N | R | -- | C | 3 | 611 | 595 | 625 | -- | -- | 3050 | 3000 | 3550 | -- | -- | M | M | F | -- | -- | 610.3333 | 3200
Eurofins Lancaster Laboratories Environment Testing, LLC | 410-100464-2 | N2022032-C-01 | PES | PFEESA | Total | <MDL | U |  | ng/g | 0.23 | 1.0 |  | Tissue | EPA 1633 | 11/22/2022 | 22:23 |  | 09/21/2022 | 08:00 |  | N2022032-C-01 |  |  | Pontoosuc Lake | 32 | 42.4954 | -73.2486 |  | N | R | -- | C | 3 | 611 | 595 | 625 | -- | -- | 3050 | 3000 | 3550 | -- | -- | M | M | F | -- | -- | 610.3333 | 3200
Eurofins Lancaster Laboratories Environment Testing, LLC | 410-100464-2 | N2022032-C-01 | PFECA A | PFMBA | Total | <MDL | U |  | ng/g | 0.20 | 1.0 |  | Tissue | EPA 1633 | 11/22/2022 | 22:23 |  | 09/21/2022 | 08:00 |  | N2022032-C-01 |  |  | Pontoosuc Lake | 32 | 42.4954 | -73.2486 |  | N | R | -- | C | 3 | 611 | 595 | 625 | -- | -- | 3050 | 3000 | 3550 | -- | -- | M | M | F | -- | -- | 610.3333 | 3200
Eurofins Lancaster Laboratories Environment Testing, LLC | 410-100464-2 | N2022032-C-01 | PFECA B | NFDHA | Total | <MDL | U |  | ng/g | 0.39 | 1.0 |  | Tissue | EPA 1633 | 11/22/2022 | 22:23 |  | 09/21/2022 | 08:00 |  | N2022032-C-01 |  |  | Pontoosuc Lake | 32 | 42.4954 | -73.2486 |  | N | R | -- | C | 3 | 611 | 595 | 625 | -- | -- | 3050 | 3000 | 3550 | -- | -- | M | M | F | -- | -- | 610.3333 | 3200
Eurofins Lancaster Laboratories Environment Testing, LLC | 410-100464-2 | N2022032-C-01 | PFECA F | PFMPA | Total | <MDL | U |  | ng/g | 0.12 | 1.0 |  | Tissue | EPA 1633 | 11/22/2022 | 22:23 |  | 09/21/2022 | 08:00 |  | N2022032-C-01 |  |  | Pontoosuc Lake | 32 | 42.4954 | -73.2486 |  | N | R | -- | C | 3 | 611 | 595 | 625 | -- | -- | 3050 | 3000 | 3550 | -- | -- | M | M | F | -- | -- | 610.3333 | 3200
Eurofins Lancaster Laboratories Environment Testing, LLC | 410-100464-2 | N2022032-C-01 | 4:2 FTS | 4:2FTS | Total | <MDL | U |  | ng/g | 5.6 | 20 |  | Tissue | EPA 1633 | 11/23/2022 | 04:17 |  | 09/21/2022 | 08:00 |  | N2022032-C-01 |  |  | Pontoosuc Lake | 32 | 42.4954 | -73.2486 |  | N | R | -- | C | 3 | 611 | 595 | 625 | -- | -- | 3050 | 3000 | 3550 | -- | -- | M | M | F | -- | -- | 610.3333 | 3200
Eurofins Lancaster Laboratories Environment Testing, LLC | 410-100464-2 | N2022032-C-01 | 6:2 FTS | 6:2FTS | Total | <MDL | U |  | ng/g | 14 | 30 |  | Tissue | EPA 1633 | 11/23/2022 | 04:17 |  | 09/21/2022 | 08:00 |  | N2022032-C-01 |  |  | Pontoosuc Lake | 32 | 42.4954 | -73.2486 |  | N | R | -- | C | 3 | 611 | 595 | 625 | -- | -- | 3050 | 3000 | 3550 | -- | -- | M | M | F | -- | -- | 610.3333 | 3200
Eurofins Lancaster Laboratories Environment Testing, LLC | 410-100464-2 | N2022032-C-01 | 8:2 FTS | 8:2FTS | Total | <MDL | U |  | ng/g | 6.8 | 20 |  | Tissue | EPA 1633 | 11/23/2022 | 04:17 |  | 09/21/2022 | 08:00 |  | N2022032-C-01 |  |  | Pontoosuc Lake | 32 | 42.4954 | -73.2486 |  | N | R | -- | C | 3 | 611 | 595 | 625 | -- | -- | 3050 | 3000 | 3550 | -- | -- | M | M | F | -- | -- | 610.3333 | 3200
Eurofins Lancaster Laboratories Environment Testing, LLC | 410-100464-2 | N2022032-C-01 | NEtFOSAA | NEtFOSAA | Total | <MDL | U |  | ng/g | 1.7 | 5.0 |  | Tissue | EPA 1633 | 11/23/2022 | 04:17 |  | 09/21/2022 | 08:00 |  | N2022032-C-01 |  |  | Pontoosuc Lake | 32 | 42.4954 | -73.2486 |  | N | R | -- | C | 3 | 611 | 595 | 625 | -- | -- | 3050 | 3000 | 3550 | -- | -- | M | M | F | -- | -- | 610.3333 | 3200
Eurofins Lancaster Laboratories Environment Testing, LLC | 410-100464-2 | N2022032-C-01 | NMeFOSAA | NMeFOSAA | Total | <MDL | U |  | ng/g | 2.1 | 5.0 |  | Tissue | EPA 1633 | 11/23/2022 | 04:17 |  | 09/21/2022 | 08:00 |  | N2022032-C-01 |  |  | Pontoosuc Lake | 32 | 42.4954 | -73.2486 |  | N | R | -- | C | 3 | 611 | 595 | 625 | -- | -- | 3050 | 3000 | 3550 | -- | -- | M | M | F | -- | -- | 610.3333 | 3200
Eurofins Lancaster Laboratories Environment Testing, LLC | 410-100464-3 | N2022032-C-02 | 11Cl-PF3OUdS | 11Cl-PF3OUdS | Total | <MDL | U |  | ng/g | 0.24 | 1.9 |  | Tissue | EPA 1633 | 11/22/2022 | 22:36 |  | 09/21/2022 | 08:00 |  | N2022032-C-02 |  |  | Pontoosuc Lake | 32 | 42.4954 | -73.2486 |  | N | R | -- | C | 3 | 595 | 591 | 640 | -- | -- | 3000 | 3100 | 3650 | -- | -- | M | M | M | -- | -- | 608.6667 | 3250
Eurofins Lancaster Laboratories Environment Testing, LLC | 410-100464-3 | N2022032-C-02 | 3:3 FTCA | 3:3FTCA | Total | <MDL | U |  | ng/g | 0.70 | 2.4 |  | Tissue | EPA 1633 | 11/22/2022 | 22:36 |  | 09/21/2022 | 08:00 |  | N2022032-C-02 |  |  | Pontoosuc Lake | 32 | 42.4954 | -73.2486 |  | N | R | -- | C | 3 | 595 | 591 | 640 | -- | -- | 3000 | 3100 | 3650 | -- | -- | M | M | M | -- | -- | 608.6667 | 3250
Eurofins Lancaster Laboratories Environment Testing, LLC | 410-100464-3 | N2022032-C-02 | 5:3 FTCA | 5:3FTCA | Total | <MDL | U |  | ng/g | 2.0 | 12 |  | Tissue | EPA 1633 | 11/22/2022 | 22:36 |  | 09/21/2022 | 08:00 |  | N2022032-C-02 |  |  | Pontoosuc Lake | 32 | 42.4954 | -73.2486 |  | N | R | -- | C | 3 | 595 | 591 | 640 | -- | -- | 3000 | 3100 | 3650 | -- | -- | M | M | M | -- | -- | 608.6667 | 3250
Eurofins Lancaster Laboratories Environment Testing, LLC | 410-100464-3 | N2022032-C-02 | 7:3 FTCA | 7:3FTCA | Total | <MDL | U |  | ng/g | 2.9 | 12 |  | Tissue | EPA 1633 | 11/22/2022 | 22:36 |  | 09/21/2022 | 08:00 |  | N2022032-C-02 |  |  | Pontoosuc Lake | 32 | 42.4954 | -73.2486 |  | N | R | -- | C | 3 | 595 | 591 | 640 | -- | -- | 3000 | 3100 | 3650 | -- | -- | M | M | M | -- | -- | 608.6667 | 3250
Eurofins Lancaster Laboratories Environment Testing, LLC | 410-100464-3 | N2022032-C-02 | 9Cl-PF3ONS | 9Cl-PF3ONS | Total | <MDL | U |  | ng/g | 0.25 | 1.9 |  | Tissue | EPA 1633 | 11/22/2022 | 22:36 |  | 09/21/2022 | 08:00 |  | N2022032-C-02 |  |  | Pontoosuc Lake | 32 | 42.4954 | -73.2486 |  | N | R | -- | C | 3 | 595 | 591 | 640 | -- | -- | 3000 | 3100 | 3650 | -- | -- | M | M | M | -- | -- | 608.6667 | 3250
Eurofins Lancaster Laboratories Environment Testing, LLC | 410-100464-3 | N2022032-C-02 | DONA | ADONA | Total | <MDL | U |  | ng/g | 0.39 | 1.9 |  | Tissue | EPA 1633 | 11/22/2022 | 22:36 |  | 09/21/2022 | 08:00 |  | N2022032-C-02 |  |  | Pontoosuc Lake | 32 | 42.4954 | -73.2486 |  | N | R | -- | C | 3 | 595 | 591 | 640 | -- | -- | 3000 | 3100 | 3650 | -- | -- | M | M | M | -- | -- | 608.6667 | 3250
Eurofins Lancaster Laboratories Environment Testing, LLC | 410-100464-3 | N2022032-C-02 | HFPO-DA | HFPO-DA | Total | <MDL | U |  | ng/g | 0.25 | 1.9 |  | Tissue | EPA 1633 | 11/22/2022 | 22:36 |  | 09/21/2022 | 08:00 |  | N2022032-C-02 |  |  | Pontoosuc Lake | 32 | 42.4954 | -73.2486 |  | N | R | -- | C | 3 | 595 | 591 | 640 | -- | -- | 3000 | 3100 | 3650 | -- | -- | M | M | M | -- | -- | 608.6667 | 3250
Eurofins Lancaster Laboratories Environment Testing, LLC | 410-100464-3 | N2022032-C-02 | NEtFOSA | NEtFOSA | Total | <MDL | U |  | ng/g | 0.099 | 0.48 |  | Tissue | EPA 1633 | 11/22/2022 | 22:36 |  | 09/21/2022 | 08:00 |  | N2022032-C-02 |  |  | Pontoosuc Lake | 32 | 42.4954 | -73.2486 |  | N | R | -- | C | 3 | 595 | 591 | 640 | -- | -- | 3000 | 3100 | 3650 | -- | -- | M | M | M | -- | -- | 608.6667 | 3250
Eurofins Lancaster Laboratories Environment Testing, LLC | 410-100464-3 | N2022032-C-02 | NEtFOSE | NEtFOSE | Total | <MDL | U |  | ng/g | 1.8 | 4.8 |  | Tissue | EPA 1633 | 11/22/2022 | 22:36 |  | 09/21/2022 | 08:00 |  | N2022032-C-02 |  |  | Pontoosuc Lake | 32 | 42.4954 | -73.2486 |  | N | R | -- | C | 3 | 595 | 591 | 640 | -- | -- | 3000 | 3100 | 3650 | -- | -- | M | M | M | -- | -- | 608.6667 | 3250
Eurofins Lancaster Laboratories Environment Testing, LLC | 410-100464-3 | N2022032-C-02 | NMeFOSA | NMeFOSA | Total | <MDL | U |  | ng/g | 0.072 | 0.48 |  | Tissue | EPA 1633 | 11/22/2022 | 22:36 |  | 09/21/2022 | 08:00 |  | N2022032-C-02 |  |  | Pontoosuc Lake | 32 | 42.4954 | -73.2486 |  | N | R | -- | C | 3 | 595 | 591 | 640 | -- | -- | 3000 | 3100 | 3650 | -- | -- | M | M | M | -- | -- | 608.6667 | 3250
Eurofins Lancaster Laboratories Environment Testing, LLC | 410-100464-3 | N2022032-C-02 | NMeFOSE | NMeFOSE | Total | <MDL | U |  | ng/g | 0.66 | 4.8 |  | Tissue | EPA 1633 | 11/22/2022 | 22:36 |  | 09/21/2022 | 08:00 |  | N2022032-C-02 |  |  | Pontoosuc Lake | 32 | 42.4954 | -73.2486 |  | N | R | -- | C | 3 | 595 | 591 | 640 | -- | -- | 3000 | 3100 | 3650 | -- | -- | M | M | M | -- | -- | 608.6667 | 3250
Eurofins Lancaster Laboratories Environment Testing, LLC | 410-100464-3 | N2022032-C-02 | Perfluorobutanoic acid | PFBA | Total | <MDL | U |  | ng/g | 0.35 | 1.9 |  | Tissue | EPA 1633 | 11/22/2022 | 22:36 |  | 09/21/2022 | 08:00 |  | N2022032-C-02 |  |  | Pontoosuc Lake | 32 | 42.4954 | -73.2486 |  | N | R | -- | C | 3 | 595 | 591 | 640 | -- | -- | 3000 | 3100 | 3650 | -- | -- | M | M | M | -- | -- | 608.6667 | 3250
Eurofins Lancaster Laboratories Environment Testing, LLC | 410-100464-3 | N2022032-C-02 | Perfluorodecanesulfonic acid | PFDS | Total | <MDL | U |  | ng/g | 0.20 | 0.48 |  | Tissue | EPA 1633 | 11/22/2022 | 22:36 |  | 09/21/2022 | 08:00 |  | N2022032-C-02 |  |  | Pontoosuc Lake | 32 | 42.4954 | -73.2486 |  | N | R | -- | C | 3 | 595 | 591 | 640 | -- | -- | 3000 | 3100 | 3650 | -- | -- | M | M | M | -- | -- | 608.6667 | 3250
Eurofins Lancaster Laboratories Environment Testing, LLC | 410-100464-3 | N2022032-C-02 | Perfluorodecanoic acid | PFDA | Total | <MDL | U |  | ng/g | 0.21 | 0.48 |  | Tissue | EPA 1633 | 11/22/2022 | 22:36 |  | 09/21/2022 | 08:00 |  | N2022032-C-02 |  |  | Pontoosuc Lake | 32 | 42.4954 | -73.2486 |  | N | R | -- | C | 3 | 595 | 591 | 640 | -- | -- | 3000 | 3100 | 3650 | -- | -- | M | M | M | -- | -- | 608.6667 | 3250
Eurofins Lancaster Laboratories Environment Testing, LLC | 410-100464-3 | N2022032-C-02 | Perfluorododecanesulfonic acid (PFDoS) | PFDoS | Total | <MDL | U |  | ng/g | 0.11 | 0.48 |  | Tissue | EPA 1633 | 11/22/2022 | 22:36 |  | 09/21/2022 | 08:00 |  | N2022032-C-02 |  |  | Pontoosuc Lake | 32 | 42.4954 | -73.2486 |  | N | R | -- | C | 3 | 595 | 591 | 640 | -- | -- | 3000 | 3100 | 3650 | -- | -- | M | M | M | -- | -- | 608.6667 | 3250
Eurofins Lancaster Laboratories Environment Testing, LLC | 410-100464-3 | N2022032-C-02 | Perfluorododecanoic acid | PFDoA | Total | 0.26 | J | carried forward lab qual and translated to "j" | ng/g | 0.076 | 0.48 |  | Tissue | EPA 1633 | 11/22/2022 | 22:36 |  | 09/21/2022 | 08:00 | j | N2022032-C-02 | 0.26 |  | Pontoosuc Lake | 32 | 42.4954 | -73.2486 |  | N | R | -- | C | 3 | 595 | 591 | 640 | -- | -- | 3000 | 3100 | 3650 | -- | -- | M | M | M | -- | -- | 608.6667 | 3250
Eurofins Lancaster Laboratories Environment Testing, LLC | 410-100464-3 | N2022032-C-02 | Perfluoroheptanesulfonic acid | PFHpS | Total | <MDL | U |  | ng/g | 0.12 | 0.48 |  | Tissue | EPA 1633 | 11/22/2022 | 22:36 |  | 09/21/2022 | 08:00 |  | N2022032-C-02 |  |  | Pontoosuc Lake | 32 | 42.4954 | -73.2486 |  | N | R | -- | C | 3 | 595 | 591 | 640 | -- | -- | 3000 | 3100 | 3650 | -- | -- | M | M | M | -- | -- | 608.6667 | 3250
Eurofins Lancaster Laboratories Environment Testing, LLC | 410-100464-3 | N2022032-C-02 | Perfluoroheptanoic acid | PFHpA | Total | 0.16 | J I | carried forward lab qual and translated to "j" | ng/g | 0.11 | 0.48 |  | Tissue | EPA 1633 | 11/22/2022 | 22:36 |  | 09/21/2022 | 08:00 | j | N2022032-C-02 | 0.16 |  | Pontoosuc Lake | 32 | 42.4954 | -73.2486 |  | N | R | -- | C | 3 | 595 | 591 | 640 | -- | -- | 3000 | 3100 | 3650 | -- | -- | M | M | M | -- | -- | 608.6667 | 3250
Eurofins Lancaster Laboratories Environment Testing, LLC | 410-100464-3 | N2022032-C-02 | Perfluorohexanesulfonic acid | PFHxS | Total | <MDL | U |  | ng/g | 0.074 | 0.48 |  | Tissue | EPA 1633 | 11/22/2022 | 22:36 |  | 09/21/2022 | 08:00 |  | N2022032-C-02 |  |  | Pontoosuc Lake | 32 | 42.4954 | -73.2486 |  | N | R | -- | C | 3 | 595 | 591 | 640 | -- | -- | 3000 | 3100 | 3650 | -- | -- | M | M | M | -- | -- | 608.6667 | 3250
Eurofins Lancaster Laboratories Environment Testing, LLC | 410-100464-3 | N2022032-C-02 | Perfluorohexanoic acid | PFHxA | Total | <MDL | U |  | ng/g | 0.16 | 0.48 |  | Tissue | EPA 1633 | 11/22/2022 | 22:36 |  | 09/21/2022 | 08:00 |  | N2022032-C-02 |  |  | Pontoosuc Lake | 32 | 42.4954 | -73.2486 |  | N | R | -- | C | 3 | 595 | 591 | 640 | -- | -- | 3000 | 3100 | 3650 | -- | -- | M | M | M | -- | -- | 608.6667 | 3250
Eurofins Lancaster Laboratories Environment Testing, LLC | 410-100464-3 | N2022032-C-02 | Perfluorononanesulfonic acid | PFNS | Total | <MDL | U |  | ng/g | 0.089 | 0.48 |  | Tissue | EPA 1633 | 11/22/2022 | 22:36 |  | 09/21/2022 | 08:00 |  | N2022032-C-02 |  |  | Pontoosuc Lake | 32 | 42.4954 | -73.2486 |  | N | R | -- | C | 3 | 595 | 591 | 640 | -- | -- | 3000 | 3100 | 3650 | -- | -- | M | M | M | -- | -- | 608.6667 | 3250
Eurofins Lancaster Laboratories Environment Testing, LLC | 410-100464-3 | N2022032-C-02 | Perfluorononanoic acid | PFNA | Total | <MDL | U |  | ng/g | 0.15 | 0.48 |  | Tissue | EPA 1633 | 11/22/2022 | 22:36 |  | 09/21/2022 | 08:00 |  | N2022032-C-02 |  |  | Pontoosuc Lake | 32 | 42.4954 | -73.2486 |  | N | R | -- | C | 3 | 595 | 591 | 640 | -- | -- | 3000 | 3100 | 3650 | -- | -- | M | M | M | -- | -- | 608.6667 | 3250
Eurofins Lancaster Laboratories Environment Testing, LLC | 410-100464-3 | N2022032-C-02 | Perfluorooctanesulfonamide | PFOSA | Total | <MDL | U |  | ng/g | 0.091 | 0.48 |  | Tissue | EPA 1633 | 11/22/2022 | 22:36 |  | 09/21/2022 | 08:00 |  | N2022032-C-02 |  |  | Pontoosuc Lake | 32 | 42.4954 | -73.2486 |  | N | R | -- | C | 3 | 595 | 591 | 640 | -- | -- | 3000 | 3100 | 3650 | -- | -- | M | M | M | -- | -- | 608.6667 | 3250
Eurofins Lancaster Laboratories Environment Testing, LLC | 410-100464-3 | N2022032-C-02 | Perfluorooctanesulfonic acid | PFOS | Total | 1.5 |  |  | ng/g | 0.12 | 0.48 |  | Tissue | EPA 1633 | 11/22/2022 | 22:36 |  | 09/21/2022 | 08:00 |  | N2022032-C-02 | 1.5 | 1 | Pontoosuc Lake | 32 | 42.4954 | -73.2486 |  | N | R | -- | C | 3 | 595 | 591 | 640 | -- | -- | 3000 | 3100 | 3650 | -- | -- | M | M | M | -- | -- | 608.6667 | 3250
Eurofins Lancaster Laboratories Environment Testing, LLC | 410-100464-3 | N2022032-C-02 | Perfluorooctanoic acid | PFOA | Total | <MDL | U |  | ng/g | 0.20 | 0.48 |  | Tissue | EPA 1633 | 11/22/2022 | 22:36 |  | 09/21/2022 | 08:00 |  | N2022032-C-02 |  |  | Pontoosuc Lake | 32 | 42.4954 | -73.2486 |  | N | R | -- | C | 3 | 595 | 591 | 640 | -- | -- | 3000 | 3100 | 3650 | -- | -- | M | M | M | -- | -- | 608.6667 | 3250
Eurofins Lancaster Laboratories Environment Testing, LLC | 410-100464-3 | N2022032-C-02 | Perfluoropentanesulfonic acid | PFPeS | Total | <MDL | U |  | ng/g | 0.089 | 0.48 |  | Tissue | EPA 1633 | 11/22/2022 | 22:36 |  | 09/21/2022 | 08:00 |  | N2022032-C-02 |  |  | Pontoosuc Lake | 32 | 42.4954 | -73.2486 |  | N | R | -- | C | 3 | 595 | 591 | 640 | -- | -- | 3000 | 3100 | 3650 | -- | -- | M | M | M | -- | -- | 608.6667 | 3250
Eurofins Lancaster Laboratories Environment Testing, LLC | 410-100464-3 | N2022032-C-02 | Perfluoropentanoic acid | PFPeA | Total | <MDL | U |  | ng/g | 0.13 | 0.97 |  | Tissue | EPA 1633 | 11/22/2022 | 22:36 |  | 09/21/2022 | 08:00 |  | N2022032-C-02 |  |  | Pontoosuc Lake | 32 | 42.4954 | -73.2486 |  | N | R | -- | C | 3 | 595 | 591 | 640 | -- | -- | 3000 | 3100 | 3650 | -- | -- | M | M | M | -- | -- | 608.6667 | 3250
Eurofins Lancaster Laboratories Environment Testing, LLC | 410-100464-3 | N2022032-C-02 | Perfluorotetradecanoic acid | PFTeDA | Total | 0.15 | J | carried forward lab qual and translated to "j" | ng/g | 0.10 | 0.48 |  | Tissue | EPA 1633 | 11/22/2022 | 22:36 |  | 09/21/2022 | 08:00 | j | N2022032-C-02 | 0.15 |  | Pontoosuc Lake | 32 | 42.4954 | -73.2486 |  | N | R | -- | C | 3 | 595 | 591 | 640 | -- | -- | 3000 | 3100 | 3650 | -- | -- | M | M | M | -- | -- | 608.6667 | 3250
Eurofins Lancaster Laboratories Environment Testing, LLC | 410-100464-3 | N2022032-C-02 | Perfluorotridecanoic acid | PFTrDA | Total | 0.24 | J | carried forward lab qual and translated to "j" | ng/g | 0.077 | 0.48 |  | Tissue | EPA 1633 | 11/22/2022 | 22:36 |  | 09/21/2022 | 08:00 | j | N2022032-C-02 | 0.24 |  | Pontoosuc Lake | 32 | 42.4954 | -73.2486 |  | N | R | -- | C | 3 | 595 | 591 | 640 | -- | -- | 3000 | 3100 | 3650 | -- | -- | M | M | M | -- | -- | 608.6667 | 3250
Eurofins Lancaster Laboratories Environment Testing, LLC | 410-100464-3 | N2022032-C-02 | Perfluoroundecanoic acid | PFUnA | Total | 0.38 | J | carried forward lab qual and translated to "j" | ng/g | 0.12 | 0.48 |  | Tissue | EPA 1633 | 11/22/2022 | 22:36 |  | 09/21/2022 | 08:00 | j | N2022032-C-02 | 0.38 |  | Pontoosuc Lake | 32 | 42.4954 | -73.2486 |  | N | R | -- | C | 3 | 595 | 591 | 640 | -- | -- | 3000 | 3100 | 3650 | -- | -- | M | M | M | -- | -- | 608.6667 | 3250
Eurofins Lancaster Laboratories Environment Testing, LLC | 410-100464-3 | N2022032-C-02 | PES | PFEESA | Total | <MDL | U |  | ng/g | 0.22 | 0.97 |  | Tissue | EPA 1633 | 11/22/2022 | 22:36 |  | 09/21/2022 | 08:00 |  | N2022032-C-02 |  |  | Pontoosuc Lake | 32 | 42.4954 | -73.2486 |  | N | R | -- | C | 3 | 595 | 591 | 640 | -- | -- | 3000 | 3100 | 3650 | -- | -- | M | M | M | -- | -- | 608.6667 | 3250
Eurofins Lancaster Laboratories Environment Testing, LLC | 410-100464-3 | N2022032-C-02 | PFECA A | PFMBA | Total | <MDL | U |  | ng/g | 0.19 | 0.97 |  | Tissue | EPA 1633 | 11/22/2022 | 22:36 |  | 09/21/2022 | 08:00 |  | N2022032-C-02 |  |  | Pontoosuc Lake | 32 | 42.4954 | -73.2486 |  | N | R | -- | C | 3 | 595 | 591 | 640 | -- | -- | 3000 | 3100 | 3650 | -- | -- | M | M | M | -- | -- | 608.6667 | 3250
Eurofins Lancaster Laboratories Environment Testing, LLC | 410-100464-3 | N2022032-C-02 | PFECA B | NFDHA | Total | <MDL | U |  | ng/g | 0.38 | 0.97 |  | Tissue | EPA 1633 | 11/22/2022 | 22:36 |  | 09/21/2022 | 08:00 |  | N2022032-C-02 |  |  | Pontoosuc Lake | 32 | 42.4954 | -73.2486 |  | N | R | -- | C | 3 | 595 | 591 | 640 | -- | -- | 3000 | 3100 | 3650 | -- | -- | M | M | M | -- | -- | 608.6667 | 3250
Eurofins Lancaster Laboratories Environment Testing, LLC | 410-100464-3 | N2022032-C-02 | PFECA F | PFMPA | Total | <MDL | U |  | ng/g | 0.12 | 0.97 |  | Tissue | EPA 1633 | 11/22/2022 | 22:36 |  | 09/21/2022 | 08:00 |  | N2022032-C-02 |  |  | Pontoosuc Lake | 32 | 42.4954 | -73.2486 |  | N | R | -- | C | 3 | 595 | 591 | 640 | -- | -- | 3000 | 3100 | 3650 | -- | -- | M | M | M | -- | -- | 608.6667 | 3250
Eurofins Lancaster Laboratories Environment Testing, LLC | 410-100464-3 | N2022032-C-02 | Perfluorobutanesulfonic acid | PFBS | Total | <MDL | U |  | ng/g | 0.17 | 0.48 |  | Tissue | EPA 1633 | 11/23/2022 | 04:30 |  | 09/21/2022 | 08:00 |  | N2022032-C-02 |  |  | Pontoosuc Lake | 32 | 42.4954 | -73.2486 |  | N | R | -- | C | 3 | 595 | 591 | 640 | -- | -- | 3000 | 3100 | 3650 | -- | -- | M | M | M | -- | -- | 608.6667 | 3250
Eurofins Lancaster Laboratories Environment Testing, LLC | 410-100464-3 | N2022032-C-02 | 4:2 FTS | 4:2FTS | Total | <MDL | U |  | ng/g | 5.4 | 19 |  | Tissue | EPA 1633 | 11/23/2022 | 04:43 |  | 09/21/2022 | 08:00 |  | N2022032-C-02 |  |  | Pontoosuc Lake | 32 | 42.4954 | -73.2486 |  | N | R | -- | C | 3 | 595 | 591 | 640 | -- | -- | 3000 | 3100 | 3650 | -- | -- | M | M | M | -- | -- | 608.6667 | 3250
Eurofins Lancaster Laboratories Environment Testing, LLC | 410-100464-3 | N2022032-C-02 | 6:2 FTS | 6:2FTS | Total | <MDL | U |  | ng/g | 13 | 29 |  | Tissue | EPA 1633 | 11/23/2022 | 04:43 |  | 09/21/2022 | 08:00 |  | N2022032-C-02 |  |  | Pontoosuc Lake | 32 | 42.4954 | -73.2486 |  | N | R | -- | C | 3 | 595 | 591 | 640 | -- | -- | 3000 | 3100 | 3650 | -- | -- | M | M | M | -- | -- | 608.6667 | 3250
Eurofins Lancaster Laboratories Environment Testing, LLC | 410-100464-3 | N2022032-C-02 | 8:2 FTS | 8:2FTS | Total | <MDL | U |  | ng/g | 6.6 | 19 |  | Tissue | EPA 1633 | 11/23/2022 | 04:43 |  | 09/21/2022 | 08:00 |  | N2022032-C-02 |  |  | Pontoosuc Lake | 32 | 42.4954 | -73.2486 |  | N | R | -- | C | 3 | 595 | 591 | 640 | -- | -- | 3000 | 3100 | 3650 | -- | -- | M | M | M | -- | -- | 608.6667 | 3250
Eurofins Lancaster Laboratories Environment Testing, LLC | 410-100464-3 | N2022032-C-02 | NEtFOSAA | NEtFOSAA | Total | <MDL | U |  | ng/g | 1.7 | 4.8 |  | Tissue | EPA 1633 | 11/23/2022 | 04:43 |  | 09/21/2022 | 08:00 |  | N2022032-C-02 |  |  | Pontoosuc Lake | 32 | 42.4954 | -73.2486 |  | N | R | -- | C | 3 | 595 | 591 | 640 | -- | -- | 3000 | 3100 | 3650 | -- | -- | M | M | M | -- | -- | 608.6667 | 3250
Eurofins Lancaster Laboratories Environment Testing, LLC | 410-100464-3 | N2022032-C-02 | NMeFOSAA | NMeFOSAA | Total | <MDL | U |  | ng/g | 2.0 | 4.8 |  | Tissue | EPA 1633 | 11/23/2022 | 04:43 |  | 09/21/2022 | 08:00 |  | N2022032-C-02 |  |  | Pontoosuc Lake | 32 | 42.4954 | -73.2486 |  | N | R | -- | C | 3 | 595 | 591 | 640 | -- | -- | 3000 | 3100 | 3650 | -- | -- | M | M | M | -- | -- | 608.6667 | 3250
Eurofins Lancaster Laboratories Environment Testing, LLC | 410-100464-4 | N2022032-BB-03 | 11Cl-PF3OUdS | 11Cl-PF3OUdS | Total | <MDL | U |  | ng/g | 0.25 | 2.0 |  | Tissue | EPA 1633 | 11/22/2022 | 22:49 |  | 09/21/2022 | 08:00 |  | N2022032-BB-03 |  |  | Pontoosuc Lake | 32 | 42.4954 | -73.2486 |  | N | R | -- | BB | 4 | 216 | 205 | 238 | 203 | -- | 127 | 99 | 213 | 93 | -- | M | M | F | F | -- | 215.5 | 133
Eurofins Lancaster Laboratories Environment Testing, LLC | 410-100464-4 | N2022032-BB-03 | 3:3 FTCA | 3:3FTCA | Total | <MDL | U |  | ng/g | 0.72 | 2.5 |  | Tissue | EPA 1633 | 11/22/2022 | 22:49 |  | 09/21/2022 | 08:00 |  | N2022032-BB-03 |  |  | Pontoosuc Lake | 32 | 42.4954 | -73.2486 |  | N | R | -- | BB | 4 | 216 | 205 | 238 | 203 | -- | 127 | 99 | 213 | 93 | -- | M | M | F | F | -- | 215.5 | 133
Eurofins Lancaster Laboratories Environment Testing, LLC | 410-100464-4 | N2022032-BB-03 | 4:2 FTS | 4:2FTS | Total | <MDL | U |  | ng/g | 0.55 | 2.0 |  | Tissue | EPA 1633 | 11/22/2022 | 22:49 |  | 09/21/2022 | 08:00 |  | N2022032-BB-03 |  |  | Pontoosuc Lake | 32 | 42.4954 | -73.2486 |  | N | R | -- | BB | 4 | 216 | 205 | 238 | 203 | -- | 127 | 99 | 213 | 93 | -- | M | M | F | F | -- | 215.5 | 133
Eurofins Lancaster Laboratories Environment Testing, LLC | 410-100464-4 | N2022032-BB-03 | 5:3 FTCA | 5:3FTCA | Total | <MDL | U |  | ng/g | 2.1 | 12 |  | Tissue | EPA 1633 | 11/22/2022 | 22:49 |  | 09/21/2022 | 08:00 |  | N2022032-BB-03 |  |  | Pontoosuc Lake | 32 | 42.4954 | -73.2486 |  | N | R | -- | BB | 4 | 216 | 205 | 238 | 203 | -- | 127 | 99 | 213 | 93 | -- | M | M | F | F | -- | 215.5 | 133
Eurofins Lancaster Laboratories Environment Testing, LLC | 410-100464-4 | N2022032-BB-03 | 6:2 FTS | 6:2FTS | Total | <MDL | U |  | ng/g | 1.4 | 3.0 |  | Tissue | EPA 1633 | 11/22/2022 | 22:49 |  | 09/21/2022 | 08:00 |  | N2022032-BB-03 |  |  | Pontoosuc Lake | 32 | 42.4954 | -73.2486 |  | N | R | -- | BB | 4 | 216 | 205 | 238 | 203 | -- | 127 | 99 | 213 | 93 | -- | M | M | F | F | -- | 215.5 | 133
Eurofins Lancaster Laboratories Environment Testing, LLC | 410-100464-4 | N2022032-BB-03 | 7:3 FTCA | 7:3FTCA | Total | <MDL | U |  | ng/g | 3.0 | 12 |  | Tissue | EPA 1633 | 11/22/2022 | 22:49 |  | 09/21/2022 | 08:00 |  | N2022032-BB-03 |  |  | Pontoosuc Lake | 32 | 42.4954 | -73.2486 |  | N | R | -- | BB | 4 | 216 | 205 | 238 | 203 | -- | 127 | 99 | 213 | 93 | -- | M | M | F | F | -- | 215.5 | 133
Eurofins Lancaster Laboratories Environment Testing, LLC | 410-100464-4 | N2022032-BB-03 | 8:2 FTS | 8:2FTS | Total | <MDL | U |  | ng/g | 0.68 | 2.0 |  | Tissue | EPA 1633 | 11/22/2022 | 22:49 |  | 09/21/2022 | 08:00 |  | N2022032-BB-03 |  |  | Pontoosuc Lake | 32 | 42.4954 | -73.2486 |  | N | R | -- | BB | 4 | 216 | 205 | 238 | 203 | -- | 127 | 99 | 213 | 93 | -- | M | M | F | F | -- | 215.5 | 133
Eurofins Lancaster Laboratories Environment Testing, LLC | 410-100464-4 | N2022032-BB-03 | 9Cl-PF3ONS | 9Cl-PF3ONS | Total | <MDL | U |  | ng/g | 0.26 | 2.0 |  | Tissue | EPA 1633 | 11/22/2022 | 22:49 |  | 09/21/2022 | 08:00 |  | N2022032-BB-03 |  |  | Pontoosuc Lake | 32 | 42.4954 | -73.2486 |  | N | R | -- | BB | 4 | 216 | 205 | 238 | 203 | -- | 127 | 99 | 213 | 93 | -- | M | M | F | F | -- | 215.5 | 133
Eurofins Lancaster Laboratories Environment Testing, LLC | 410-100464-4 | N2022032-BB-03 | DONA | ADONA | Total | <MDL | U |  | ng/g | 0.40 | 2.0 |  | Tissue | EPA 1633 | 11/22/2022 | 22:49 |  | 09/21/2022 | 08:00 |  | N2022032-BB-03 |  |  | Pontoosuc Lake | 32 | 42.4954 | -73.2486 |  | N | R | -- | BB | 4 | 216 | 205 | 238 | 203 | -- | 127 | 99 | 213 | 93 | -- | M | M | F | F | -- | 215.5 | 133
Eurofins Lancaster Laboratories Environment Testing, LLC | 410-100464-4 | N2022032-BB-03 | HFPO-DA | HFPO-DA | Total | <MDL | U |  | ng/g | 0.26 | 2.0 |  | Tissue | EPA 1633 | 11/22/2022 | 22:49 |  | 09/21/2022 | 08:00 |  | N2022032-BB-03 |  |  | Pontoosuc Lake | 32 | 42.4954 | -73.2486 |  | N | R | -- | BB | 4 | 216 | 205 | 238 | 203 | -- | 127 | 99 | 213 | 93 | -- | M | M | F | F | -- | 215.5 | 133
Eurofins Lancaster Laboratories Environment Testing, LLC | 410-100464-4 | N2022032-BB-03 | NEtFOSA | NEtFOSA | Total | <MDL | U |  | ng/g | 0.10 | 0.50 |  | Tissue | EPA 1633 | 11/22/2022 | 22:49 |  | 09/21/2022 | 08:00 |  | N2022032-BB-03 |  |  | Pontoosuc Lake | 32 | 42.4954 | -73.2486 |  | N | R | -- | BB | 4 | 216 | 205 | 238 | 203 | -- | 127 | 99 | 213 | 93 | -- | M | M | F | F | -- | 215.5 | 133
Eurofins Lancaster Laboratories Environment Testing, LLC | 410-100464-4 | N2022032-BB-03 | NEtFOSE | NEtFOSE | Total | <MDL | U |  | ng/g | 1.9 | 5.0 |  | Tissue | EPA 1633 | 11/22/2022 | 22:49 |  | 09/21/2022 | 08:00 |  | N2022032-BB-03 |  |  | Pontoosuc Lake | 32 | 42.4954 | -73.2486 |  | N | R | -- | BB | 4 | 216 | 205 | 238 | 203 | -- | 127 | 99 | 213 | 93 | -- | M | M | F | F | -- | 215.5 | 133
Eurofins Lancaster Laboratories Environment Testing, LLC | 410-100464-4 | N2022032-BB-03 | NMeFOSA | NMeFOSA | Total | <MDL | U |  | ng/g | 0.075 | 0.50 |  | Tissue | EPA 1633 | 11/22/2022 | 22:49 |  | 09/21/2022 | 08:00 |  | N2022032-BB-03 |  |  | Pontoosuc Lake | 32 | 42.4954 | -73.2486 |  | N | R | -- | BB | 4 | 216 | 205 | 238 | 203 | -- | 127 | 99 | 213 | 93 | -- | M | M | F | F | -- | 215.5 | 133
Eurofins Lancaster Laboratories Environment Testing, LLC | 410-100464-4 | N2022032-BB-03 | NMeFOSE | NMeFOSE | Total | <MDL | U |  | ng/g | 0.68 | 5.0 |  | Tissue | EPA 1633 | 11/22/2022 | 22:49 |  | 09/21/2022 | 08:00 |  | N2022032-BB-03 |  |  | Pontoosuc Lake | 32 | 42.4954 | -73.2486 |  | N | R | -- | BB | 4 | 216 | 205 | 238 | 203 | -- | 127 | 99 | 213 | 93 | -- | M | M | F | F | -- | 215.5 | 133
Eurofins Lancaster Laboratories Environment Testing, LLC | 410-100464-4 | N2022032-BB-03 | Perfluorobutanesulfonic acid | PFBS | Total | <MDL | U |  | ng/g | 0.17 | 0.50 |  | Tissue | EPA 1633 | 11/22/2022 | 22:49 |  | 09/21/2022 | 08:00 |  | N2022032-BB-03 |  |  | Pontoosuc Lake | 32 | 42.4954 | -73.2486 |  | N | R | -- | BB | 4 | 216 | 205 | 238 | 203 | -- | 127 | 99 | 213 | 93 | -- | M | M | F | F | -- | 215.5 | 133
Eurofins Lancaster Laboratories Environment Testing, LLC | 410-100464-4 | N2022032-BB-03 | Perfluorobutanoic acid | PFBA | Total | <MDL | U |  | ng/g | 0.36 | 2.0 |  | Tissue | EPA 1633 | 11/22/2022 | 22:49 |  | 09/21/2022 | 08:00 |  | N2022032-BB-03 |  |  | Pontoosuc Lake | 32 | 42.4954 | -73.2486 |  | N | R | -- | BB | 4 | 216 | 205 | 238 | 203 | -- | 127 | 99 | 213 | 93 | -- | M | M | F | F | -- | 215.5 | 133
Eurofins Lancaster Laboratories Environment Testing, LLC | 410-100464-4 | N2022032-BB-03 | Perfluorodecanesulfonic acid | PFDS | Total | <MDL | U |  | ng/g | 0.20 | 0.50 |  | Tissue | EPA 1633 | 11/22/2022 | 22:49 |  | 09/21/2022 | 08:00 |  | N2022032-BB-03 |  |  | Pontoosuc Lake | 32 | 42.4954 | -73.2486 |  | N | R | -- | BB | 4 | 216 | 205 | 238 | 203 | -- | 127 | 99 | 213 | 93 | -- | M | M | F | F | -- | 215.5 | 133
Eurofins Lancaster Laboratories Environment Testing, LLC | 410-100464-4 | N2022032-BB-03 | Perfluorodecanoic acid | PFDA | Total | <MDL | U |  | ng/g | 0.21 | 0.50 |  | Tissue | EPA 1633 | 11/22/2022 | 22:49 |  | 09/21/2022 | 08:00 |  | N2022032-BB-03 |  |  | Pontoosuc Lake | 32 | 42.4954 | -73.2486 |  | N | R | -- | BB | 4 | 216 | 205 | 238 | 203 | -- | 127 | 99 | 213 | 93 | -- | M | M | F | F | -- | 215.5 | 133
Eurofins Lancaster Laboratories Environment Testing, LLC | 410-100464-4 | N2022032-BB-03 | Perfluorododecanesulfonic acid (PFDoS) | PFDoS | Total | <MDL | U |  | ng/g | 0.11 | 0.50 |  | Tissue | EPA 1633 | 11/22/2022 | 22:49 |  | 09/21/2022 | 08:00 |  | N2022032-BB-03 |  |  | Pontoosuc Lake | 32 | 42.4954 | -73.2486 |  | N | R | -- | BB | 4 | 216 | 205 | 238 | 203 | -- | 127 | 99 | 213 | 93 | -- | M | M | F | F | -- | 215.5 | 133
Eurofins Lancaster Laboratories Environment Testing, LLC | 410-100464-4 | N2022032-BB-03 | Perfluorododecanoic acid | PFDoA | Total | 0.096 | J | carried forward lab qual and translated to "j" | ng/g | 0.079 | 0.50 |  | Tissue | EPA 1633 | 11/22/2022 | 22:49 |  | 09/21/2022 | 08:00 | j | N2022032-BB-03 | 0.096 |  | Pontoosuc Lake | 32 | 42.4954 | -73.2486 |  | N | R | -- | BB | 4 | 216 | 205 | 238 | 203 | -- | 127 | 99 | 213 | 93 | -- | M | M | F | F | -- | 215.5 | 133
Eurofins Lancaster Laboratories Environment Testing, LLC | 410-100464-4 | N2022032-BB-03 | Perfluoroheptanesulfonic acid | PFHpS | Total | <MDL | U |  | ng/g | 0.12 | 0.50 |  | Tissue | EPA 1633 | 11/22/2022 | 22:49 |  | 09/21/2022 | 08:00 |  | N2022032-BB-03 |  |  | Pontoosuc Lake | 32 | 42.4954 | -73.2486 |  | N | R | -- | BB | 4 | 216 | 205 | 238 | 203 | -- | 127 | 99 | 213 | 93 | -- | M | M | F | F | -- | 215.5 | 133
Eurofins Lancaster Laboratories Environment Testing, LLC | 410-100464-4 | N2022032-BB-03 | Perfluoroheptanoic acid | PFHpA | Total | <MDL | U |  | ng/g | 0.12 | 0.50 |  | Tissue | EPA 1633 | 11/22/2022 | 22:49 |  | 09/21/2022 | 08:00 |  | N2022032-BB-03 |  |  | Pontoosuc Lake | 32 | 42.4954 | -73.2486 |  | N | R | -- | BB | 4 | 216 | 205 | 238 | 203 | -- | 127 | 99 | 213 | 93 | -- | M | M | F | F | -- | 215.5 | 133
Eurofins Lancaster Laboratories Environment Testing, LLC | 410-100464-4 | N2022032-BB-03 | Perfluorohexanesulfonic acid | PFHxS | Total | <MDL | U |  | ng/g | 0.077 | 0.50 |  | Tissue | EPA 1633 | 11/22/2022 | 22:49 |  | 09/21/2022 | 08:00 |  | N2022032-BB-03 |  |  | Pontoosuc Lake | 32 | 42.4954 | -73.2486 |  | N | R | -- | BB | 4 | 216 | 205 | 238 | 203 | -- | 127 | 99 | 213 | 93 | -- | M | M | F | F | -- | 215.5 | 133
Eurofins Lancaster Laboratories Environment Testing, LLC | 410-100464-4 | N2022032-BB-03 | Perfluorohexanoic acid | PFHxA | Total | <MDL | U |  | ng/g | 0.17 | 0.50 |  | Tissue | EPA 1633 | 11/22/2022 | 22:49 |  | 09/21/2022 | 08:00 |  | N2022032-BB-03 |  |  | Pontoosuc Lake | 32 | 42.4954 | -73.2486 |  | N | R | -- | BB | 4 | 216 | 205 | 238 | 203 | -- | 127 | 99 | 213 | 93 | -- | M | M | F | F | -- | 215.5 | 133
Eurofins Lancaster Laboratories Environment Testing, LLC | 410-100464-4 | N2022032-BB-03 | Perfluorononanesulfonic acid | PFNS | Total | <MDL | U |  | ng/g | 0.092 | 0.50 |  | Tissue | EPA 1633 | 11/22/2022 | 22:49 |  | 09/21/2022 | 08:00 |  | N2022032-BB-03 |  |  | Pontoosuc Lake | 32 | 42.4954 | -73.2486 |  | N | R | -- | BB | 4 | 216 | 205 | 238 | 203 | -- | 127 | 99 | 213 | 93 | -- | M | M | F | F | -- | 215.5 | 133
Eurofins Lancaster Laboratories Environment Testing, LLC | 410-100464-4 | N2022032-BB-03 | Perfluorononanoic acid | PFNA | Total | <MDL | U |  | ng/g | 0.15 | 0.50 |  | Tissue | EPA 1633 | 11/22/2022 | 22:49 |  | 09/21/2022 | 08:00 |  | N2022032-BB-03 |  |  | Pontoosuc Lake | 32 | 42.4954 | -73.2486 |  | N | R | -- | BB | 4 | 216 | 205 | 238 | 203 | -- | 127 | 99 | 213 | 93 | -- | M | M | F | F | -- | 215.5 | 133
Eurofins Lancaster Laboratories Environment Testing, LLC | 410-100464-4 | N2022032-BB-03 | Perfluorooctanesulfonamide | PFOSA | Total | <MDL | U |  | ng/g | 0.094 | 0.50 |  | Tissue | EPA 1633 | 11/22/2022 | 22:49 |  | 09/21/2022 | 08:00 |  | N2022032-BB-03 |  |  | Pontoosuc Lake | 32 | 42.4954 | -73.2486 |  | N | R | -- | BB | 4 | 216 | 205 | 238 | 203 | -- | 127 | 99 | 213 | 93 | -- | M | M | F | F | -- | 215.5 | 133
Eurofins Lancaster Laboratories Environment Testing, LLC | 410-100464-4 | N2022032-BB-03 | Perfluorooctanesulfonic acid | PFOS | Total | 0.31 | J | carried forward lab qual and translated to "j" | ng/g | 0.12 | 0.50 |  | Tissue | EPA 1633 | 11/22/2022 | 22:49 |  | 09/21/2022 | 08:00 | j | N2022032-BB-03 | 0.31 | 1 | Pontoosuc Lake | 32 | 42.4954 | -73.2486 |  | N | R | -- | BB | 4 | 216 | 205 | 238 | 203 | -- | 127 | 99 | 213 | 93 | -- | M | M | F | F | -- | 215.5 | 133
Eurofins Lancaster Laboratories Environment Testing, LLC | 410-100464-4 | N2022032-BB-03 | Perfluorooctanoic acid | PFOA | Total | <MDL | U |  | ng/g | 0.20 | 0.50 |  | Tissue | EPA 1633 | 11/22/2022 | 22:49 |  | 09/21/2022 | 08:00 |  | N2022032-BB-03 |  |  | Pontoosuc Lake | 32 | 42.4954 | -73.2486 |  | N | R | -- | BB | 4 | 216 | 205 | 238 | 203 | -- | 127 | 99 | 213 | 93 | -- | M | M | F | F | -- | 215.5 | 133
Eurofins Lancaster Laboratories Environment Testing, LLC | 410-100464-4 | N2022032-BB-03 | Perfluoropentanesulfonic acid | PFPeS | Total | <MDL | U |  | ng/g | 0.092 | 0.50 |  | Tissue | EPA 1633 | 11/22/2022 | 22:49 |  | 09/21/2022 | 08:00 |  | N2022032-BB-03 |  |  | Pontoosuc Lake | 32 | 42.4954 | -73.2486 |  | N | R | -- | BB | 4 | 216 | 205 | 238 | 203 | -- | 127 | 99 | 213 | 93 | -- | M | M | F | F | -- | 215.5 | 133
Eurofins Lancaster Laboratories Environment Testing, LLC | 410-100464-4 | N2022032-BB-03 | Perfluoropentanoic acid | PFPeA | Total | <MDL | U |  | ng/g | 0.13 | 1.0 |  | Tissue | EPA 1633 | 11/22/2022 | 22:49 |  | 09/21/2022 | 08:00 |  | N2022032-BB-03 |  |  | Pontoosuc Lake | 32 | 42.4954 | -73.2486 |  | N | R | -- | BB | 4 | 216 | 205 | 238 | 203 | -- | 127 | 99 | 213 | 93 | -- | M | M | F | F | -- | 215.5 | 133
Eurofins Lancaster Laboratories Environment Testing, LLC | 410-100464-4 | N2022032-BB-03 | Perfluorotetradecanoic acid | PFTeDA | Total | <MDL | U |  | ng/g | 0.10 | 0.50 |  | Tissue | EPA 1633 | 11/22/2022 | 22:49 |  | 09/21/2022 | 08:00 |  | N2022032-BB-03 |  |  | Pontoosuc Lake | 32 | 42.4954 | -73.2486 |  | N | R | -- | BB | 4 | 216 | 205 | 238 | 203 | -- | 127 | 99 | 213 | 93 | -- | M | M | F | F | -- | 215.5 | 133
Eurofins Lancaster Laboratories Environment Testing, LLC | 410-100464-4 | N2022032-BB-03 | Perfluorotridecanoic acid | PFTrDA | Total | 0.11 | J | carried forward lab qual and translated to "j" | ng/g | 0.080 | 0.50 |  | Tissue | EPA 1633 | 11/22/2022 | 22:49 |  | 09/21/2022 | 08:00 | j | N2022032-BB-03 | 0.11 |  | Pontoosuc Lake | 32 | 42.4954 | -73.2486 |  | N | R | -- | BB | 4 | 216 | 205 | 238 | 203 | -- | 127 | 99 | 213 | 93 | -- | M | M | F | F | -- | 215.5 | 133
Eurofins Lancaster Laboratories Environment Testing, LLC | 410-100464-4 | N2022032-BB-03 | Perfluoroundecanoic acid | PFUnA | Total | 0.14 | J | carried forward lab qual and translated to "j" | ng/g | 0.13 | 0.50 |  | Tissue | EPA 1633 | 11/22/2022 | 22:49 |  | 09/21/2022 | 08:00 | j | N2022032-BB-03 | 0.14 |  | Pontoosuc Lake | 32 | 42.4954 | -73.2486 |  | N | R | -- | BB | 4 | 216 | 205 | 238 | 203 | -- | 127 | 99 | 213 | 93 | -- | M | M | F | F | -- | 215.5 | 133
Eurofins Lancaster Laboratories Environment Testing, LLC | 410-100464-4 | N2022032-BB-03 | PES | PFEESA | Total | <MDL | U |  | ng/g | 0.23 | 1.0 |  | Tissue | EPA 1633 | 11/22/2022 | 22:49 |  | 09/21/2022 | 08:00 |  | N2022032-BB-03 |  |  | Pontoosuc Lake | 32 | 42.4954 | -73.2486 |  | N | R | -- | BB | 4 | 216 | 205 | 238 | 203 | -- | 127 | 99 | 213 | 93 | -- | M | M | F | F | -- | 215.5 | 133
Eurofins Lancaster Laboratories Environment Testing, LLC | 410-100464-4 | N2022032-BB-03 | PFECA A | PFMBA | Total | <MDL | U |  | ng/g | 0.20 | 1.0 |  | Tissue | EPA 1633 | 11/22/2022 | 22:49 |  | 09/21/2022 | 08:00 |  | N2022032-BB-03 |  |  | Pontoosuc Lake | 32 | 42.4954 | -73.2486 |  | N | R | -- | BB | 4 | 216 | 205 | 238 | 203 | -- | 127 | 99 | 213 | 93 | -- | M | M | F | F | -- | 215.5 | 133
Eurofins Lancaster Laboratories Environment Testing, LLC | 410-100464-4 | N2022032-BB-03 | PFECA B | NFDHA | Total | <MDL | U |  | ng/g | 0.39 | 1.0 |  | Tissue | EPA 1633 | 11/22/2022 | 22:49 |  | 09/21/2022 | 08:00 |  | N2022032-BB-03 |  |  | Pontoosuc Lake | 32 | 42.4954 | -73.2486 |  | N | R | -- | BB | 4 | 216 | 205 | 238 | 203 | -- | 127 | 99 | 213 | 93 | -- | M | M | F | F | -- | 215.5 | 133
Eurofins Lancaster Laboratories Environment Testing, LLC | 410-100464-4 | N2022032-BB-03 | PFECA F | PFMPA | Total | <MDL | U |  | ng/g | 0.12 | 1.0 |  | Tissue | EPA 1633 | 11/22/2022 | 22:49 |  | 09/21/2022 | 08:00 |  | N2022032-BB-03 |  |  | Pontoosuc Lake | 32 | 42.4954 | -73.2486 |  | N | R | -- | BB | 4 | 216 | 205 | 238 | 203 | -- | 127 | 99 | 213 | 93 | -- | M | M | F | F | -- | 215.5 | 133
Eurofins Lancaster Laboratories Environment Testing, LLC | 410-100464-4 | N2022032-BB-03 | NEtFOSAA | NEtFOSAA | Total | <MDL | U |  | ng/g | 1.7 | 5.0 |  | Tissue | EPA 1633 | 11/23/2022 | 05:09 |  | 09/21/2022 | 08:00 |  | N2022032-BB-03 |  |  | Pontoosuc Lake | 32 | 42.4954 | -73.2486 |  | N | R | -- | BB | 4 | 216 | 205 | 238 | 203 | -- | 127 | 99 | 213 | 93 | -- | M | M | F | F | -- | 215.5 | 133
Eurofins Lancaster Laboratories Environment Testing, LLC | 410-100464-4 | N2022032-BB-03 | NMeFOSAA | NMeFOSAA | Total | <MDL | U |  | ng/g | 2.1 | 5.0 |  | Tissue | EPA 1633 | 11/23/2022 | 05:09 |  | 09/21/2022 | 08:00 |  | N2022032-BB-03 |  |  | Pontoosuc Lake | 32 | 42.4954 | -73.2486 |  | N | R | -- | BB | 4 | 216 | 205 | 238 | 203 | -- | 127 | 99 | 213 | 93 | -- | M | M | F | F | -- | 215.5 | 133
Eurofins Lancaster Laboratories Environment Testing, LLC | 410-100464-5 | N2022032-BB-04 | 11Cl-PF3OUdS | 11Cl-PF3OUdS | Total | <MDL | U |  | ng/g | 0.25 | 2.0 |  | Tissue | EPA 1633 | 11/22/2022 | 23:02 |  | 09/21/2022 | 08:00 |  | N2022032-BB-04 |  |  | Pontoosuc Lake | 32 | 42.4954 | -73.2486 |  | N | R | -- | BB | 4 | 263 | 215 | 217 | 230 | -- | 226 | 108 | 105 | 142 | -- | F | F | M | M | -- | 231.25 | 145.25
Eurofins Lancaster Laboratories Environment Testing, LLC | 410-100464-5 | N2022032-BB-04 | 3:3 FTCA | 3:3FTCA | Total | <MDL | U |  | ng/g | 0.72 | 2.5 |  | Tissue | EPA 1633 | 11/22/2022 | 23:02 |  | 09/21/2022 | 08:00 |  | N2022032-BB-04 |  |  | Pontoosuc Lake | 32 | 42.4954 | -73.2486 |  | N | R | -- | BB | 4 | 263 | 215 | 217 | 230 | -- | 226 | 108 | 105 | 142 | -- | F | F | M | M | -- | 231.25 | 145.25
Eurofins Lancaster Laboratories Environment Testing, LLC | 410-100464-5 | N2022032-BB-04 | 4:2 FTS | 4:2FTS | Total | <MDL | U |  | ng/g | 0.55 | 2.0 |  | Tissue | EPA 1633 | 11/22/2022 | 23:02 |  | 09/21/2022 | 08:00 |  | N2022032-BB-04 |  |  | Pontoosuc Lake | 32 | 42.4954 | -73.2486 |  | N | R | -- | BB | 4 | 263 | 215 | 217 | 230 | -- | 226 | 108 | 105 | 142 | -- | F | F | M | M | -- | 231.25 | 145.25
Eurofins Lancaster Laboratories Environment Testing, LLC | 410-100464-5 | N2022032-BB-04 | 5:3 FTCA | 5:3FTCA | Total | <MDL | U |  | ng/g | 2.1 | 12 |  | Tissue | EPA 1633 | 11/22/2022 | 23:02 |  | 09/21/2022 | 08:00 |  | N2022032-BB-04 |  |  | Pontoosuc Lake | 32 | 42.4954 | -73.2486 |  | N | R | -- | BB | 4 | 263 | 215 | 217 | 230 | -- | 226 | 108 | 105 | 142 | -- | F | F | M | M | -- | 231.25 | 145.25
Eurofins Lancaster Laboratories Environment Testing, LLC | 410-100464-5 | N2022032-BB-04 | 7:3 FTCA | 7:3FTCA | Total | <MDL | U |  | ng/g | 3.0 | 12 |  | Tissue | EPA 1633 | 11/22/2022 | 23:02 |  | 09/21/2022 | 08:00 |  | N2022032-BB-04 |  |  | Pontoosuc Lake | 32 | 42.4954 | -73.2486 |  | N | R | -- | BB | 4 | 263 | 215 | 217 | 230 | -- | 226 | 108 | 105 | 142 | -- | F | F | M | M | -- | 231.25 | 145.25
Eurofins Lancaster Laboratories Environment Testing, LLC | 410-100464-5 | N2022032-BB-04 | 8:2 FTS | 8:2FTS | Total | <MDL | U |  | ng/g | 0.68 | 2.0 |  | Tissue | EPA 1633 | 11/22/2022 | 23:02 |  | 09/21/2022 | 08:00 |  | N2022032-BB-04 |  |  | Pontoosuc Lake | 32 | 42.4954 | -73.2486 |  | N | R | -- | BB | 4 | 263 | 215 | 217 | 230 | -- | 226 | 108 | 105 | 142 | -- | F | F | M | M | -- | 231.25 | 145.25
Eurofins Lancaster Laboratories Environment Testing, LLC | 410-100464-5 | N2022032-BB-04 | 9Cl-PF3ONS | 9Cl-PF3ONS | Total | <MDL | U |  | ng/g | 0.26 | 2.0 |  | Tissue | EPA 1633 | 11/22/2022 | 23:02 |  | 09/21/2022 | 08:00 |  | N2022032-BB-04 |  |  | Pontoosuc Lake | 32 | 42.4954 | -73.2486 |  | N | R | -- | BB | 4 | 263 | 215 | 217 | 230 | -- | 226 | 108 | 105 | 142 | -- | F | F | M | M | -- | 231.25 | 145.25
Eurofins Lancaster Laboratories Environment Testing, LLC | 410-100464-5 | N2022032-BB-04 | DONA | ADONA | Total | <MDL | U |  | ng/g | 0.40 | 2.0 |  | Tissue | EPA 1633 | 11/22/2022 | 23:02 |  | 09/21/2022 | 08:00 |  | N2022032-BB-04 |  |  | Pontoosuc Lake | 32 | 42.4954 | -73.2486 |  | N | R | -- | BB | 4 | 263 | 215 | 217 | 230 | -- | 226 | 108 | 105 | 142 | -- | F | F | M | M | -- | 231.25 | 145.25
Eurofins Lancaster Laboratories Environment Testing, LLC | 410-100464-5 | N2022032-BB-04 | HFPO-DA | HFPO-DA | Total | <MDL | U |  | ng/g | 0.26 | 2.0 |  | Tissue | EPA 1633 | 11/22/2022 | 23:02 |  | 09/21/2022 | 08:00 |  | N2022032-BB-04 |  |  | Pontoosuc Lake | 32 | 42.4954 | -73.2486 |  | N | R | -- | BB | 4 | 263 | 215 | 217 | 230 | -- | 226 | 108 | 105 | 142 | -- | F | F | M | M | -- | 231.25 | 145.25
Eurofins Lancaster Laboratories Environment Testing, LLC | 410-100464-5 | N2022032-BB-04 | NEtFOSA | NEtFOSA | Total | <MDL | U |  | ng/g | 0.10 | 0.50 |  | Tissue | EPA 1633 | 11/22/2022 | 23:02 |  | 09/21/2022 | 08:00 |  | N2022032-BB-04 |  |  | Pontoosuc Lake | 32 | 42.4954 | -73.2486 |  | N | R | -- | BB | 4 | 263 | 215 | 217 | 230 | -- | 226 | 108 | 105 | 142 | -- | F | F | M | M | -- | 231.25 | 145.25
Eurofins Lancaster Laboratories Environment Testing, LLC | 410-100464-5 | N2022032-BB-04 | NEtFOSE | NEtFOSE | Total | <MDL | U |  | ng/g | 1.9 | 5.0 |  | Tissue | EPA 1633 | 11/22/2022 | 23:02 |  | 09/21/2022 | 08:00 |  | N2022032-BB-04 |  |  | Pontoosuc Lake | 32 | 42.4954 | -73.2486 |  | N | R | -- | BB | 4 | 263 | 215 | 217 | 230 | -- | 226 | 108 | 105 | 142 | -- | F | F | M | M | -- | 231.25 | 145.25
Eurofins Lancaster Laboratories Environment Testing, LLC | 410-100464-5 | N2022032-BB-04 | NMeFOSA | NMeFOSA | Total | <MDL | U |  | ng/g | 0.075 | 0.50 |  | Tissue | EPA 1633 | 11/22/2022 | 23:02 |  | 09/21/2022 | 08:00 |  | N2022032-BB-04 |  |  | Pontoosuc Lake | 32 | 42.4954 | -73.2486 |  | N | R | -- | BB | 4 | 263 | 215 | 217 | 230 | -- | 226 | 108 | 105 | 142 | -- | F | F | M | M | -- | 231.25 | 145.25
Eurofins Lancaster Laboratories Environment Testing, LLC | 410-100464-5 | N2022032-BB-04 | NMeFOSE | NMeFOSE | Total | <MDL | U |  | ng/g | 0.68 | 5.0 |  | Tissue | EPA 1633 | 11/22/2022 | 23:02 |  | 09/21/2022 | 08:00 |  | N2022032-BB-04 |  |  | Pontoosuc Lake | 32 | 42.4954 | -73.2486 |  | N | R | -- | BB | 4 | 263 | 215 | 217 | 230 | -- | 226 | 108 | 105 | 142 | -- | F | F | M | M | -- | 231.25 | 145.25
Eurofins Lancaster Laboratories Environment Testing, LLC | 410-100464-5 | N2022032-BB-04 | Perfluorobutanesulfonic acid | PFBS | Total | <MDL | U |  | ng/g | 0.17 | 0.50 |  | Tissue | EPA 1633 | 11/22/2022 | 23:02 |  | 09/21/2022 | 08:00 |  | N2022032-BB-04 |  |  | Pontoosuc Lake | 32 | 42.4954 | -73.2486 |  | N | R | -- | BB | 4 | 263 | 215 | 217 | 230 | -- | 226 | 108 | 105 | 142 | -- | F | F | M | M | -- | 231.25 | 145.25
Eurofins Lancaster Laboratories Environment Testing, LLC | 410-100464-5 | N2022032-BB-04 | Perfluorobutanoic acid | PFBA | Total | <MDL | U |  | ng/g | 0.36 | 2.0 |  | Tissue | EPA 1633 | 11/22/2022 | 23:02 |  | 09/21/2022 | 08:00 |  | N2022032-BB-04 |  |  | Pontoosuc Lake | 32 | 42.4954 | -73.2486 |  | N | R | -- | BB | 4 | 263 | 215 | 217 | 230 | -- | 226 | 108 | 105 | 142 | -- | F | F | M | M | -- | 231.25 | 145.25
Eurofins Lancaster Laboratories Environment Testing, LLC | 410-100464-5 | N2022032-BB-04 | Perfluorodecanesulfonic acid | PFDS | Total | <MDL | U |  | ng/g | 0.20 | 0.50 |  | Tissue | EPA 1633 | 11/22/2022 | 23:02 |  | 09/21/2022 | 08:00 |  | N2022032-BB-04 |  |  | Pontoosuc Lake | 32 | 42.4954 | -73.2486 |  | N | R | -- | BB | 4 | 263 | 215 | 217 | 230 | -- | 226 | 108 | 105 | 142 | -- | F | F | M | M | -- | 231.25 | 145.25
Eurofins Lancaster Laboratories Environment Testing, LLC | 410-100464-5 | N2022032-BB-04 | Perfluorodecanoic acid | PFDA | Total | <MDL | U |  | ng/g | 0.21 | 0.50 |  | Tissue | EPA 1633 | 11/22/2022 | 23:02 |  | 09/21/2022 | 08:00 |  | N2022032-BB-04 |  |  | Pontoosuc Lake | 32 | 42.4954 | -73.2486 |  | N | R | -- | BB | 4 | 263 | 215 | 217 | 230 | -- | 226 | 108 | 105 | 142 | -- | F | F | M | M | -- | 231.25 | 145.25
Eurofins Lancaster Laboratories Environment Testing, LLC | 410-100464-5 | N2022032-BB-04 | Perfluorododecanesulfonic acid (PFDoS) | PFDoS | Total | <MDL | U |  | ng/g | 0.11 | 0.50 |  | Tissue | EPA 1633 | 11/22/2022 | 23:02 |  | 09/21/2022 | 08:00 |  | N2022032-BB-04 |  |  | Pontoosuc Lake | 32 | 42.4954 | -73.2486 |  | N | R | -- | BB | 4 | 263 | 215 | 217 | 230 | -- | 226 | 108 | 105 | 142 | -- | F | F | M | M | -- | 231.25 | 145.25
Eurofins Lancaster Laboratories Environment Testing, LLC | 410-100464-5 | N2022032-BB-04 | Perfluorododecanoic acid | PFDoA | Total | <MDL | U |  | ng/g | 0.079 | 0.50 |  | Tissue | EPA 1633 | 11/22/2022 | 23:02 |  | 09/21/2022 | 08:00 |  | N2022032-BB-04 |  |  | Pontoosuc Lake | 32 | 42.4954 | -73.2486 |  | N | R | -- | BB | 4 | 263 | 215 | 217 | 230 | -- | 226 | 108 | 105 | 142 | -- | F | F | M | M | -- | 231.25 | 145.25
Eurofins Lancaster Laboratories Environment Testing, LLC | 410-100464-5 | N2022032-BB-04 | Perfluoroheptanesulfonic acid | PFHpS | Total | <MDL | U |  | ng/g | 0.12 | 0.50 |  | Tissue | EPA 1633 | 11/22/2022 | 23:02 |  | 09/21/2022 | 08:00 |  | N2022032-BB-04 |  |  | Pontoosuc Lake | 32 | 42.4954 | -73.2486 |  | N | R | -- | BB | 4 | 263 | 215 | 217 | 230 | -- | 226 | 108 | 105 | 142 | -- | F | F | M | M | -- | 231.25 | 145.25
Eurofins Lancaster Laboratories Environment Testing, LLC | 410-100464-5 | N2022032-BB-04 | Perfluoroheptanoic acid | PFHpA | Total | <MDL | U |  | ng/g | 0.12 | 0.50 |  | Tissue | EPA 1633 | 11/22/2022 | 23:02 |  | 09/21/2022 | 08:00 |  | N2022032-BB-04 |  |  | Pontoosuc Lake | 32 | 42.4954 | -73.2486 |  | N | R | -- | BB | 4 | 263 | 215 | 217 | 230 | -- | 226 | 108 | 105 | 142 | -- | F | F | M | M | -- | 231.25 | 145.25
Eurofins Lancaster Laboratories Environment Testing, LLC | 410-100464-5 | N2022032-BB-04 | Perfluorohexanesulfonic acid | PFHxS | Total | <MDL | U |  | ng/g | 0.077 | 0.50 |  | Tissue | EPA 1633 | 11/22/2022 | 23:02 |  | 09/21/2022 | 08:00 |  | N2022032-BB-04 |  |  | Pontoosuc Lake | 32 | 42.4954 | -73.2486 |  | N | R | -- | BB | 4 | 263 | 215 | 217 | 230 | -- | 226 | 108 | 105 | 142 | -- | F | F | M | M | -- | 231.25 | 145.25
Eurofins Lancaster Laboratories Environment Testing, LLC | 410-100464-5 | N2022032-BB-04 | Perfluorohexanoic acid | PFHxA | Total | <MDL | U |  | ng/g | 0.17 | 0.50 |  | Tissue | EPA 1633 | 11/22/2022 | 23:02 |  | 09/21/2022 | 08:00 |  | N2022032-BB-04 |  |  | Pontoosuc Lake | 32 | 42.4954 | -73.2486 |  | N | R | -- | BB | 4 | 263 | 215 | 217 | 230 | -- | 226 | 108 | 105 | 142 | -- | F | F | M | M | -- | 231.25 | 145.25
Eurofins Lancaster Laboratories Environment Testing, LLC | 410-100464-5 | N2022032-BB-04 | Perfluorononanesulfonic acid | PFNS | Total | <MDL | U |  | ng/g | 0.092 | 0.50 |  | Tissue | EPA 1633 | 11/22/2022 | 23:02 |  | 09/21/2022 | 08:00 |  | N2022032-BB-04 |  |  | Pontoosuc Lake | 32 | 42.4954 | -73.2486 |  | N | R | -- | BB | 4 | 263 | 215 | 217 | 230 | -- | 226 | 108 | 105 | 142 | -- | F | F | M | M | -- | 231.25 | 145.25
Eurofins Lancaster Laboratories Environment Testing, LLC | 410-100464-5 | N2022032-BB-04 | Perfluorononanoic acid | PFNA | Total | <MDL | U |  | ng/g | 0.15 | 0.50 |  | Tissue | EPA 1633 | 11/22/2022 | 23:02 |  | 09/21/2022 | 08:00 |  | N2022032-BB-04 |  |  | Pontoosuc Lake | 32 | 42.4954 | -73.2486 |  | N | R | -- | BB | 4 | 263 | 215 | 217 | 230 | -- | 226 | 108 | 105 | 142 | -- | F | F | M | M | -- | 231.25 | 145.25
Eurofins Lancaster Laboratories Environment Testing, LLC | 410-100464-5 | N2022032-BB-04 | Perfluorooctanesulfonamide | PFOSA | Total | <MDL | U |  | ng/g | 0.094 | 0.50 |  | Tissue | EPA 1633 | 11/22/2022 | 23:02 |  | 09/21/2022 | 08:00 |  | N2022032-BB-04 |  |  | Pontoosuc Lake | 32 | 42.4954 | -73.2486 |  | N | R | -- | BB | 4 | 263 | 215 | 217 | 230 | -- | 226 | 108 | 105 | 142 | -- | F | F | M | M | -- | 231.25 | 145.25
Eurofins Lancaster Laboratories Environment Testing, LLC | 410-100464-5 | N2022032-BB-04 | Perfluorooctanesulfonic acid | PFOS | Total | 0.21 | J | carried forward lab qual and translated to "j" | ng/g | 0.12 | 0.50 |  | Tissue | EPA 1633 | 11/22/2022 | 23:02 |  | 09/21/2022 | 08:00 | j | N2022032-BB-04 | 0.21 |  | Pontoosuc Lake | 32 | 42.4954 | -73.2486 |  | N | R | -- | BB | 4 | 263 | 215 | 217 | 230 | -- | 226 | 108 | 105 | 142 | -- | F | F | M | M | -- | 231.25 | 145.25
Eurofins Lancaster Laboratories Environment Testing, LLC | 410-100464-5 | N2022032-BB-04 | Perfluorooctanoic acid | PFOA | Total | <MDL | U |  | ng/g | 0.20 | 0.50 |  | Tissue | EPA 1633 | 11/22/2022 | 23:02 |  | 09/21/2022 | 08:00 |  | N2022032-BB-04 |  |  | Pontoosuc Lake | 32 | 42.4954 | -73.2486 |  | N | R | -- | BB | 4 | 263 | 215 | 217 | 230 | -- | 226 | 108 | 105 | 142 | -- | F | F | M | M | -- | 231.25 | 145.25
Eurofins Lancaster Laboratories Environment Testing, LLC | 410-100464-5 | N2022032-BB-04 | Perfluoropentanesulfonic acid | PFPeS | Total | <MDL | U |  | ng/g | 0.092 | 0.50 |  | Tissue | EPA 1633 | 11/22/2022 | 23:02 |  | 09/21/2022 | 08:00 |  | N2022032-BB-04 |  |  | Pontoosuc Lake | 32 | 42.4954 | -73.2486 |  | N | R | -- | BB | 4 | 263 | 215 | 217 | 230 | -- | 226 | 108 | 105 | 142 | -- | F | F | M | M | -- | 231.25 | 145.25
Eurofins Lancaster Laboratories Environment Testing, LLC | 410-100464-5 | N2022032-BB-04 | Perfluoropentanoic acid | PFPeA | Total | <MDL | U |  | ng/g | 0.13 | 1.0 |  | Tissue | EPA 1633 | 11/22/2022 | 23:02 |  | 09/21/2022 | 08:00 |  | N2022032-BB-04 |  |  | Pontoosuc Lake | 32 | 42.4954 | -73.2486 |  | N | R | -- | BB | 4 | 263 | 215 | 217 | 230 | -- | 226 | 108 | 105 | 142 | -- | F | F | M | M | -- | 231.25 | 145.25
Eurofins Lancaster Laboratories Environment Testing, LLC | 410-100464-5 | N2022032-BB-04 | Perfluorotetradecanoic acid | PFTeDA | Total | <MDL | U |  | ng/g | 0.10 | 0.50 |  | Tissue | EPA 1633 | 11/22/2022 | 23:02 |  | 09/21/2022 | 08:00 |  | N2022032-BB-04 |  |  | Pontoosuc Lake | 32 | 42.4954 | -73.2486 |  | N | R | -- | BB | 4 | 263 | 215 | 217 | 230 | -- | 226 | 108 | 105 | 142 | -- | F | F | M | M | -- | 231.25 | 145.25
Eurofins Lancaster Laboratories Environment Testing, LLC | 410-100464-5 | N2022032-BB-04 | Perfluorotridecanoic acid | PFTrDA | Total | 0.12 | J | carried forward lab qual and translated to "j" | ng/g | 0.080 | 0.50 |  | Tissue | EPA 1633 | 11/22/2022 | 23:02 |  | 09/21/2022 | 08:00 | j | N2022032-BB-04 | 0.12 |  | Pontoosuc Lake | 32 | 42.4954 | -73.2486 |  | N | R | -- | BB | 4 | 263 | 215 | 217 | 230 | -- | 226 | 108 | 105 | 142 | -- | F | F | M | M | -- | 231.25 | 145.25
Eurofins Lancaster Laboratories Environment Testing, LLC | 410-100464-5 | N2022032-BB-04 | Perfluoroundecanoic acid | PFUnA | Total | <MDL | U |  | ng/g | 0.13 | 0.50 |  | Tissue | EPA 1633 | 11/22/2022 | 23:02 |  | 09/21/2022 | 08:00 |  | N2022032-BB-04 |  |  | Pontoosuc Lake | 32 | 42.4954 | -73.2486 |  | N | R | -- | BB | 4 | 263 | 215 | 217 | 230 | -- | 226 | 108 | 105 | 142 | -- | F | F | M | M | -- | 231.25 | 145.25
Eurofins Lancaster Laboratories Environment Testing, LLC | 410-100464-5 | N2022032-BB-04 | PES | PFEESA | Total | <MDL | U |  | ng/g | 0.23 | 1.0 |  | Tissue | EPA 1633 | 11/22/2022 | 23:02 |  | 09/21/2022 | 08:00 |  | N2022032-BB-04 |  |  | Pontoosuc Lake | 32 | 42.4954 | -73.2486 |  | N | R | -- | BB | 4 | 263 | 215 | 217 | 230 | -- | 226 | 108 | 105 | 142 | -- | F | F | M | M | -- | 231.25 | 145.25
Eurofins Lancaster Laboratories Environment Testing, LLC | 410-100464-5 | N2022032-BB-04 | PFECA A | PFMBA | Total | <MDL | U |  | ng/g | 0.20 | 1.0 |  | Tissue | EPA 1633 | 11/22/2022 | 23:02 |  | 09/21/2022 | 08:00 |  | N2022032-BB-04 |  |  | Pontoosuc Lake | 32 | 42.4954 | -73.2486 |  | N | R | -- | BB | 4 | 263 | 215 | 217 | 230 | -- | 226 | 108 | 105 | 142 | -- | F | F | M | M | -- | 231.25 | 145.25
Eurofins Lancaster Laboratories Environment Testing, LLC | 410-100464-5 | N2022032-BB-04 | PFECA B | NFDHA | Total | <MDL | U |  | ng/g | 0.39 | 1.0 |  | Tissue | EPA 1633 | 11/22/2022 | 23:02 |  | 09/21/2022 | 08:00 |  | N2022032-BB-04 |  |  | Pontoosuc Lake | 32 | 42.4954 | -73.2486 |  | N | R | -- | BB | 4 | 263 | 215 | 217 | 230 | -- | 226 | 108 | 105 | 142 | -- | F | F | M | M | -- | 231.25 | 145.25
Eurofins Lancaster Laboratories Environment Testing, LLC | 410-100464-5 | N2022032-BB-04 | PFECA F | PFMPA | Total | <MDL | U |  | ng/g | 0.12 | 1.0 |  | Tissue | EPA 1633 | 11/22/2022 | 23:02 |  | 09/21/2022 | 08:00 |  | N2022032-BB-04 |  |  | Pontoosuc Lake | 32 | 42.4954 | -73.2486 |  | N | R | -- | BB | 4 | 263 | 215 | 217 | 230 | -- | 226 | 108 | 105 | 142 | -- | F | F | M | M | -- | 231.25 | 145.25
Eurofins Lancaster Laboratories Environment Testing, LLC | 410-100464-5 | N2022032-BB-04 | 6:2 FTS | 6:2FTS | Total | <MDL | U |  | ng/g | 1.4 | 3.0 |  | Tissue | EPA 1633 | 11/23/2022 | 05:22 |  | 09/21/2022 | 08:00 |  | N2022032-BB-04 |  |  | Pontoosuc Lake | 32 | 42.4954 | -73.2486 |  | N | R | -- | BB | 4 | 263 | 215 | 217 | 230 | -- | 226 | 108 | 105 | 142 | -- | F | F | M | M | -- | 231.25 | 145.25
Eurofins Lancaster Laboratories Environment Testing, LLC | 410-100464-5 | N2022032-BB-04 | NEtFOSAA | NEtFOSAA | Total | <MDL | U |  | ng/g | 1.7 | 5.0 |  | Tissue | EPA 1633 | 11/23/2022 | 05:35 |  | 09/21/2022 | 08:00 |  | N2022032-BB-04 |  |  | Pontoosuc Lake | 32 | 42.4954 | -73.2486 |  | N | R | -- | BB | 4 | 263 | 215 | 217 | 230 | -- | 226 | 108 | 105 | 142 | -- | F | F | M | M | -- | 231.25 | 145.25
Eurofins Lancaster Laboratories Environment Testing, LLC | 410-100464-5 | N2022032-BB-04 | NMeFOSAA | NMeFOSAA | Total | <MDL | U |  | ng/g | 2.1 | 5.0 |  | Tissue | EPA 1633 | 11/23/2022 | 05:35 |  | 09/21/2022 | 08:00 |  | N2022032-BB-04 |  |  | Pontoosuc Lake | 32 | 42.4954 | -73.2486 |  | N | R | -- | BB | 4 | 263 | 215 | 217 | 230 | -- | 226 | 108 | 105 | 142 | -- | F | F | M | M | -- | 231.25 | 145.25
Eurofins Lancaster Laboratories Environment Testing, LLC | 410-100464-6 | N2022032-YP-05 | 11Cl-PF3OUdS | 11Cl-PF3OUdS | Total | <MDL | U |  | ng/g | 0.25 | 2.0 |  | Tissue | EPA 1633 | 11/22/2022 | 23:15 |  | 09/21/2022 | 08:00 |  | N2022032-YP-05 |  |  | Pontoosuc Lake | 32 | 42.4954 | -73.2486 |  | N | R | -- | YP | 5 | 255 | 244 | 193 | 263 | 205 | 185 | 146 | 85 | 189 | 85 | F | F | F | M | F | 232 | 138
Eurofins Lancaster Laboratories Environment Testing, LLC | 410-100464-6 | N2022032-YP-05 | 3:3 FTCA | 3:3FTCA | Total | <MDL | U |  | ng/g | 0.71 | 2.5 |  | Tissue | EPA 1633 | 11/22/2022 | 23:15 |  | 09/21/2022 | 08:00 |  | N2022032-YP-05 |  |  | Pontoosuc Lake | 32 | 42.4954 | -73.2486 |  | N | R | -- | YP | 5 | 255 | 244 | 193 | 263 | 205 | 185 | 146 | 85 | 189 | 85 | F | F | F | M | F | 232 | 138
Eurofins Lancaster Laboratories Environment Testing, LLC | 410-100464-6 | N2022032-YP-05 | 5:3 FTCA | 5:3FTCA | Total | <MDL | U |  | ng/g | 2.1 | 12 |  | Tissue | EPA 1633 | 11/22/2022 | 23:15 |  | 09/21/2022 | 08:00 |  | N2022032-YP-05 |  |  | Pontoosuc Lake | 32 | 42.4954 | -73.2486 |  | N | R | -- | YP | 5 | 255 | 244 | 193 | 263 | 205 | 185 | 146 | 85 | 189 | 85 | F | F | F | M | F | 232 | 138
Eurofins Lancaster Laboratories Environment Testing, LLC | 410-100464-6 | N2022032-YP-05 | 6:2 FTS | 6:2FTS | Total | <MDL | U |  | ng/g | 1.4 | 3.0 |  | Tissue | EPA 1633 | 11/22/2022 | 23:15 |  | 09/21/2022 | 08:00 |  | N2022032-YP-05 |  |  | Pontoosuc Lake | 32 | 42.4954 | -73.2486 |  | N | R | -- | YP | 5 | 255 | 244 | 193 | 263 | 205 | 185 | 146 | 85 | 189 | 85 | F | F | F | M | F | 232 | 138
Eurofins Lancaster Laboratories Environment Testing, LLC | 410-100464-6 | N2022032-YP-05 | 7:3 FTCA | 7:3FTCA | Total | <MDL | U |  | ng/g | 2.9 | 12 |  | Tissue | EPA 1633 | 11/22/2022 | 23:15 |  | 09/21/2022 | 08:00 |  | N2022032-YP-05 |  |  | Pontoosuc Lake | 32 | 42.4954 | -73.2486 |  | N | R | -- | YP | 5 | 255 | 244 | 193 | 263 | 205 | 185 | 146 | 85 | 189 | 85 | F | F | F | M | F | 232 | 138
Eurofins Lancaster Laboratories Environment Testing, LLC | 410-100464-6 | N2022032-YP-05 | 8:2 FTS | 8:2FTS | Total | <MDL | U |  | ng/g | 0.67 | 2.0 |  | Tissue | EPA 1633 | 11/22/2022 | 23:15 |  | 09/21/2022 | 08:00 |  | N2022032-YP-05 |  |  | Pontoosuc Lake | 32 | 42.4954 | -73.2486 |  | N | R | -- | YP | 5 | 255 | 244 | 193 | 263 | 205 | 185 | 146 | 85 | 189 | 85 | F | F | F | M | F | 232 | 138
Eurofins Lancaster Laboratories Environment Testing, LLC | 410-100464-6 | N2022032-YP-05 | 9Cl-PF3ONS | 9Cl-PF3ONS | Total | <MDL | U |  | ng/g | 0.25 | 2.0 |  | Tissue | EPA 1633 | 11/22/2022 | 23:15 |  | 09/21/2022 | 08:00 |  | N2022032-YP-05 |  |  | Pontoosuc Lake | 32 | 42.4954 | -73.2486 |  | N | R | -- | YP | 5 | 255 | 244 | 193 | 263 | 205 | 185 | 146 | 85 | 189 | 85 | F | F | F | M | F | 232 | 138
Eurofins Lancaster Laboratories Environment Testing, LLC | 410-100464-6 | N2022032-YP-05 | DONA | ADONA | Total | <MDL | U |  | ng/g | 0.39 | 2.0 |  | Tissue | EPA 1633 | 11/22/2022 | 23:15 |  | 09/21/2022 | 08:00 |  | N2022032-YP-05 |  |  | Pontoosuc Lake | 32 | 42.4954 | -73.2486 |  | N | R | -- | YP | 5 | 255 | 244 | 193 | 263 | 205 | 185 | 146 | 85 | 189 | 85 | F | F | F | M | F | 232 | 138
Eurofins Lancaster Laboratories Environment Testing, LLC | 410-100464-6 | N2022032-YP-05 | HFPO-DA | HFPO-DA | Total | <MDL | U |  | ng/g | 0.26 | 2.0 |  | Tissue | EPA 1633 | 11/22/2022 | 23:15 |  | 09/21/2022 | 08:00 |  | N2022032-YP-05 |  |  | Pontoosuc Lake | 32 | 42.4954 | -73.2486 |  | N | R | -- | YP | 5 | 255 | 244 | 193 | 263 | 205 | 185 | 146 | 85 | 189 | 85 | F | F | F | M | F | 232 | 138
Eurofins Lancaster Laboratories Environment Testing, LLC | 410-100464-6 | N2022032-YP-05 | NEtFOSA | NEtFOSA | Total | <MDL | U |  | ng/g | 0.10 | 0.49 |  | Tissue | EPA 1633 | 11/22/2022 | 23:15 |  | 09/21/2022 | 08:00 |  | N2022032-YP-05 |  |  | Pontoosuc Lake | 32 | 42.4954 | -73.2486 |  | N | R | -- | YP | 5 | 255 | 244 | 193 | 263 | 205 | 185 | 146 | 85 | 189 | 85 | F | F | F | M | F | 232 | 138
Eurofins Lancaster Laboratories Environment Testing, LLC | 410-100464-6 | N2022032-YP-05 | NEtFOSE | NEtFOSE | Total | <MDL | U |  | ng/g | 1.8 | 4.9 |  | Tissue | EPA 1633 | 11/22/2022 | 23:15 |  | 09/21/2022 | 08:00 |  | N2022032-YP-05 |  |  | Pontoosuc Lake | 32 | 42.4954 | -73.2486 |  | N | R | -- | YP | 5 | 255 | 244 | 193 | 263 | 205 | 185 | 146 | 85 | 189 | 85 | F | F | F | M | F | 232 | 138
Eurofins Lancaster Laboratories Environment Testing, LLC | 410-100464-6 | N2022032-YP-05 | NMeFOSA | NMeFOSA | Total | <MDL | U |  | ng/g | 0.074 | 0.49 |  | Tissue | EPA 1633 | 11/22/2022 | 23:15 |  | 09/21/2022 | 08:00 |  | N2022032-YP-05 |  |  | Pontoosuc Lake | 32 | 42.4954 | -73.2486 |  | N | R | -- | YP | 5 | 255 | 244 | 193 | 263 | 205 | 185 | 146 | 85 | 189 | 85 | F | F | F | M | F | 232 | 138
Eurofins Lancaster Laboratories Environment Testing, LLC | 410-100464-6 | N2022032-YP-05 | NMeFOSAA | NMeFOSAA | Total | <MDL | U |  | ng/g | 0.21 | 0.49 |  | Tissue | EPA 1633 | 11/22/2022 | 23:15 |  | 09/21/2022 | 08:00 |  | N2022032-YP-05 |  |  | Pontoosuc Lake | 32 | 42.4954 | -73.2486 |  | N | R | -- | YP | 5 | 255 | 244 | 193 | 263 | 205 | 185 | 146 | 85 | 189 | 85 | F | F | F | M | F | 232 | 138
Eurofins Lancaster Laboratories Environment Testing, LLC | 410-100464-6 | N2022032-YP-05 | NMeFOSE | NMeFOSE | Total | <MDL | U |  | ng/g | 0.67 | 4.9 |  | Tissue | EPA 1633 | 11/22/2022 | 23:15 |  | 09/21/2022 | 08:00 |  | N2022032-YP-05 |  |  | Pontoosuc Lake | 32 | 42.4954 | -73.2486 |  | N | R | -- | YP | 5 | 255 | 244 | 193 | 263 | 205 | 185 | 146 | 85 | 189 | 85 | F | F | F | M | F | 232 | 138
Eurofins Lancaster Laboratories Environment Testing, LLC | 410-100464-6 | N2022032-YP-05 | Perfluorobutanesulfonic acid | PFBS | Total | <MDL | U |  | ng/g | 0.17 | 0.49 |  | Tissue | EPA 1633 | 11/22/2022 | 23:15 |  | 09/21/2022 | 08:00 |  | N2022032-YP-05 |  |  | Pontoosuc Lake | 32 | 42.4954 | -73.2486 |  | N | R | -- | YP | 5 | 255 | 244 | 193 | 263 | 205 | 185 | 146 | 85 | 189 | 85 | F | F | F | M | F | 232 | 138
Eurofins Lancaster Laboratories Environment Testing, LLC | 410-100464-6 | N2022032-YP-05 | Perfluorobutanoic acid | PFBA | Total | <MDL | U |  | ng/g | 0.36 | 2.0 |  | Tissue | EPA 1633 | 11/22/2022 | 23:15 |  | 09/21/2022 | 08:00 |  | N2022032-YP-05 |  |  | Pontoosuc Lake | 32 | 42.4954 | -73.2486 |  | N | R | -- | YP | 5 | 255 | 244 | 193 | 263 | 205 | 185 | 146 | 85 | 189 | 85 | F | F | F | M | F | 232 | 138
Eurofins Lancaster Laboratories Environment Testing, LLC | 410-100464-6 | N2022032-YP-05 | Perfluorodecanesulfonic acid | PFDS | Total | <MDL | U |  | ng/g | 0.20 | 0.49 |  | Tissue | EPA 1633 | 11/22/2022 | 23:15 |  | 09/21/2022 | 08:00 |  | N2022032-YP-05 |  |  | Pontoosuc Lake | 32 | 42.4954 | -73.2486 |  | N | R | -- | YP | 5 | 255 | 244 | 193 | 263 | 205 | 185 | 146 | 85 | 189 | 85 | F | F | F | M | F | 232 | 138
Eurofins Lancaster Laboratories Environment Testing, LLC | 410-100464-6 | N2022032-YP-05 | Perfluorodecanoic acid | PFDA | Total | 0.38 | J | carried forward lab qual and translated to "j" | ng/g | 0.21 | 0.49 |  | Tissue | EPA 1633 | 11/22/2022 | 23:15 |  | 09/21/2022 | 08:00 | j | N2022032-YP-05 | 0.38 |  | Pontoosuc Lake | 32 | 42.4954 | -73.2486 |  | N | R | -- | YP | 5 | 255 | 244 | 193 | 263 | 205 | 185 | 146 | 85 | 189 | 85 | F | F | F | M | F | 232 | 138
Eurofins Lancaster Laboratories Environment Testing, LLC | 410-100464-6 | N2022032-YP-05 | Perfluorododecanesulfonic acid (PFDoS) | PFDoS | Total | <MDL | U |  | ng/g | 0.11 | 0.49 |  | Tissue | EPA 1633 | 11/22/2022 | 23:15 |  | 09/21/2022 | 08:00 |  | N2022032-YP-05 |  |  | Pontoosuc Lake | 32 | 42.4954 | -73.2486 |  | N | R | -- | YP | 5 | 255 | 244 | 193 | 263 | 205 | 185 | 146 | 85 | 189 | 85 | F | F | F | M | F | 232 | 138
Eurofins Lancaster Laboratories Environment Testing, LLC | 410-100464-6 | N2022032-YP-05 | Perfluorododecanoic acid | PFDoA | Total | 0.59 |  |  | ng/g | 0.078 | 0.49 |  | Tissue | EPA 1633 | 11/22/2022 | 23:15 |  | 09/21/2022 | 08:00 |  | N2022032-YP-05 | 0.59 |  | Pontoosuc Lake | 32 | 42.4954 | -73.2486 |  | N | R | -- | YP | 5 | 255 | 244 | 193 | 263 | 205 | 185 | 146 | 85 | 189 | 85 | F | F | F | M | F | 232 | 138
Eurofins Lancaster Laboratories Environment Testing, LLC | 410-100464-6 | N2022032-YP-05 | Perfluoroheptanesulfonic acid | PFHpS | Total | <MDL | U |  | ng/g | 0.12 | 0.49 |  | Tissue | EPA 1633 | 11/22/2022 | 23:15 |  | 09/21/2022 | 08:00 |  | N2022032-YP-05 |  |  | Pontoosuc Lake | 32 | 42.4954 | -73.2486 |  | N | R | -- | YP | 5 | 255 | 244 | 193 | 263 | 205 | 185 | 146 | 85 | 189 | 85 | F | F | F | M | F | 232 | 138
Eurofins Lancaster Laboratories Environment Testing, LLC | 410-100464-6 | N2022032-YP-05 | Perfluoroheptanoic acid | PFHpA | Total | <MDL | U |  | ng/g | 0.12 | 0.49 |  | Tissue | EPA 1633 | 11/22/2022 | 23:15 |  | 09/21/2022 | 08:00 |  | N2022032-YP-05 |  |  | Pontoosuc Lake | 32 | 42.4954 | -73.2486 |  | N | R | -- | YP | 5 | 255 | 244 | 193 | 263 | 205 | 185 | 146 | 85 | 189 | 85 | F | F | F | M | F | 232 | 138
Eurofins Lancaster Laboratories Environment Testing, LLC | 410-100464-6 | N2022032-YP-05 | Perfluorohexanesulfonic acid | PFHxS | Total | <MDL | U |  | ng/g | 0.076 | 0.49 |  | Tissue | EPA 1633 | 11/22/2022 | 23:15 |  | 09/21/2022 | 08:00 |  | N2022032-YP-05 |  |  | Pontoosuc Lake | 32 | 42.4954 | -73.2486 |  | N | R | -- | YP | 5 | 255 | 244 | 193 | 263 | 205 | 185 | 146 | 85 | 189 | 85 | F | F | F | M | F | 232 | 138
Eurofins Lancaster Laboratories Environment Testing, LLC | 410-100464-6 | N2022032-YP-05 | Perfluorohexanoic acid | PFHxA | Total | <MDL | U |  | ng/g | 0.16 | 0.49 |  | Tissue | EPA 1633 | 11/22/2022 | 23:15 |  | 09/21/2022 | 08:00 |  | N2022032-YP-05 |  |  | Pontoosuc Lake | 32 | 42.4954 | -73.2486 |  | N | R | -- | YP | 5 | 255 | 244 | 193 | 263 | 205 | 185 | 146 | 85 | 189 | 85 | F | F | F | M | F | 232 | 138
Eurofins Lancaster Laboratories Environment Testing, LLC | 410-100464-6 | N2022032-YP-05 | Perfluorononanesulfonic acid | PFNS | Total | <MDL | U |  | ng/g | 0.091 | 0.49 |  | Tissue | EPA 1633 | 11/22/2022 | 23:15 |  | 09/21/2022 | 08:00 |  | N2022032-YP-05 |  |  | Pontoosuc Lake | 32 | 42.4954 | -73.2486 |  | N | R | -- | YP | 5 | 255 | 244 | 193 | 263 | 205 | 185 | 146 | 85 | 189 | 85 | F | F | F | M | F | 232 | 138
Eurofins Lancaster Laboratories Environment Testing, LLC | 410-100464-6 | N2022032-YP-05 | Perfluorononanoic acid | PFNA | Total | <MDL | U |  | ng/g | 0.15 | 0.49 |  | Tissue | EPA 1633 | 11/22/2022 | 23:15 |  | 09/21/2022 | 08:00 |  | N2022032-YP-05 |  |  | Pontoosuc Lake | 32 | 42.4954 | -73.2486 |  | N | R | -- | YP | 5 | 255 | 244 | 193 | 263 | 205 | 185 | 146 | 85 | 189 | 85 | F | F | F | M | F | 232 | 138
Eurofins Lancaster Laboratories Environment Testing, LLC | 410-100464-6 | N2022032-YP-05 | Perfluorooctanesulfonamide | PFOSA | Total | <MDL | U |  | ng/g | 0.093 | 0.49 |  | Tissue | EPA 1633 | 11/22/2022 | 23:15 |  | 09/21/2022 | 08:00 |  | N2022032-YP-05 |  |  | Pontoosuc Lake | 32 | 42.4954 | -73.2486 |  | N | R | -- | YP | 5 | 255 | 244 | 193 | 263 | 205 | 185 | 146 | 85 | 189 | 85 | F | F | F | M | F | 232 | 138
Eurofins Lancaster Laboratories Environment Testing, LLC | 410-100464-6 | N2022032-YP-05 | Perfluorooctanesulfonic acid | PFOS | Total | 2.5 |  |  | ng/g | 0.12 | 0.49 |  | Tissue | EPA 1633 | 11/22/2022 | 23:15 |  | 09/21/2022 | 08:00 |  | N2022032-YP-05 | 2.5 | 1 | Pontoosuc Lake | 32 | 42.4954 | -73.2486 |  | N | R | -- | YP | 5 | 255 | 244 | 193 | 263 | 205 | 185 | 146 | 85 | 189 | 85 | F | F | F | M | F | 232 | 138
Eurofins Lancaster Laboratories Environment Testing, LLC | 410-100464-6 | N2022032-YP-05 | Perfluorooctanoic acid | PFOA | Total | <MDL | U |  | ng/g | 0.20 | 0.49 |  | Tissue | EPA 1633 | 11/22/2022 | 23:15 |  | 09/21/2022 | 08:00 |  | N2022032-YP-05 |  |  | Pontoosuc Lake | 32 | 42.4954 | -73.2486 |  | N | R | -- | YP | 5 | 255 | 244 | 193 | 263 | 205 | 185 | 146 | 85 | 189 | 85 | F | F | F | M | F | 232 | 138
Eurofins Lancaster Laboratories Environment Testing, LLC | 410-100464-6 | N2022032-YP-05 | Perfluoropentanesulfonic acid | PFPeS | Total | <MDL | U |  | ng/g | 0.091 | 0.49 |  | Tissue | EPA 1633 | 11/22/2022 | 23:15 |  | 09/21/2022 | 08:00 |  | N2022032-YP-05 |  |  | Pontoosuc Lake | 32 | 42.4954 | -73.2486 |  | N | R | -- | YP | 5 | 255 | 244 | 193 | 263 | 205 | 185 | 146 | 85 | 189 | 85 | F | F | F | M | F | 232 | 138
Eurofins Lancaster Laboratories Environment Testing, LLC | 410-100464-6 | N2022032-YP-05 | Perfluoropentanoic acid | PFPeA | Total | <MDL | U |  | ng/g | 0.13 | 0.99 |  | Tissue | EPA 1633 | 11/22/2022 | 23:15 |  | 09/21/2022 | 08:00 |  | N2022032-YP-05 |  |  | Pontoosuc Lake | 32 | 42.4954 | -73.2486 |  | N | R | -- | YP | 5 | 255 | 244 | 193 | 263 | 205 | 185 | 146 | 85 | 189 | 85 | F | F | F | M | F | 232 | 138
Eurofins Lancaster Laboratories Environment Testing, LLC | 410-100464-6 | N2022032-YP-05 | Perfluorotetradecanoic acid | PFTeDA | Total | 0.35 | J | carried forward lab qual and translated to "j" | ng/g | 0.10 | 0.49 |  | Tissue | EPA 1633 | 11/22/2022 | 23:15 |  | 09/21/2022 | 08:00 | j | N2022032-YP-05 | 0.35 |  | Pontoosuc Lake | 32 | 42.4954 | -73.2486 |  | N | R | -- | YP | 5 | 255 | 244 | 193 | 263 | 205 | 185 | 146 | 85 | 189 | 85 | F | F | F | M | F | 232 | 138
Eurofins Lancaster Laboratories Environment Testing, LLC | 410-100464-6 | N2022032-YP-05 | Perfluorotridecanoic acid | PFTrDA | Total | 0.39 | J | carried forward lab qual and translated to "j" | ng/g | 0.079 | 0.49 |  | Tissue | EPA 1633 | 11/22/2022 | 23:15 |  | 09/21/2022 | 08:00 | j | N2022032-YP-05 | 0.39 |  | Pontoosuc Lake | 32 | 42.4954 | -73.2486 |  | N | R | -- | YP | 5 | 255 | 244 | 193 | 263 | 205 | 185 | 146 | 85 | 189 | 85 | F | F | F | M | F | 232 | 138
Eurofins Lancaster Laboratories Environment Testing, LLC | 410-100464-6 | N2022032-YP-05 | Perfluoroundecanoic acid | PFUnA | Total | 0.83 |  |  | ng/g | 0.13 | 0.49 |  | Tissue | EPA 1633 | 11/22/2022 | 23:15 |  | 09/21/2022 | 08:00 |  | N2022032-YP-05 | 0.83 |  | Pontoosuc Lake | 32 | 42.4954 | -73.2486 |  | N | R | -- | YP | 5 | 255 | 244 | 193 | 263 | 205 | 185 | 146 | 85 | 189 | 85 | F | F | F | M | F | 232 | 138
Eurofins Lancaster Laboratories Environment Testing, LLC | 410-100464-6 | N2022032-YP-05 | PES | PFEESA | Total | <MDL | U |  | ng/g | 0.23 | 0.99 |  | Tissue | EPA 1633 | 11/22/2022 | 23:15 |  | 09/21/2022 | 08:00 |  | N2022032-YP-05 |  |  | Pontoosuc Lake | 32 | 42.4954 | -73.2486 |  | N | R | -- | YP | 5 | 255 | 244 | 193 | 263 | 205 | 185 | 146 | 85 | 189 | 85 | F | F | F | M | F | 232 | 138
Eurofins Lancaster Laboratories Environment Testing, LLC | 410-100464-6 | N2022032-YP-05 | PFECA A | PFMBA | Total | <MDL | U |  | ng/g | 0.20 | 0.99 |  | Tissue | EPA 1633 | 11/22/2022 | 23:15 |  | 09/21/2022 | 08:00 |  | N2022032-YP-05 |  |  | Pontoosuc Lake | 32 | 42.4954 | -73.2486 |  | N | R | -- | YP | 5 | 255 | 244 | 193 | 263 | 205 | 185 | 146 | 85 | 189 | 85 | F | F | F | M | F | 232 | 138
Eurofins Lancaster Laboratories Environment Testing, LLC | 410-100464-6 | N2022032-YP-05 | PFECA B | NFDHA | Total | <MDL | U |  | ng/g | 0.38 | 0.99 |  | Tissue | EPA 1633 | 11/22/2022 | 23:15 |  | 09/21/2022 | 08:00 |  | N2022032-YP-05 |  |  | Pontoosuc Lake | 32 | 42.4954 | -73.2486 |  | N | R | -- | YP | 5 | 255 | 244 | 193 | 263 | 205 | 185 | 146 | 85 | 189 | 85 | F | F | F | M | F | 232 | 138
Eurofins Lancaster Laboratories Environment Testing, LLC | 410-100464-6 | N2022032-YP-05 | PFECA F | PFMPA | Total | <MDL | U |  | ng/g | 0.12 | 0.99 |  | Tissue | EPA 1633 | 11/22/2022 | 23:15 |  | 09/21/2022 | 08:00 |  | N2022032-YP-05 |  |  | Pontoosuc Lake | 32 | 42.4954 | -73.2486 |  | N | R | -- | YP | 5 | 255 | 244 | 193 | 263 | 205 | 185 | 146 | 85 | 189 | 85 | F | F | F | M | F | 232 | 138
Eurofins Lancaster Laboratories Environment Testing, LLC | 410-100464-6 | N2022032-YP-05 | 4:2 FTS | 4:2FTS | Total | <MDL | U |  | ng/g | 5.5 | 20 |  | Tissue | EPA 1633 | 11/23/2022 | 06:01 |  | 09/21/2022 | 08:00 |  | N2022032-YP-05 |  |  | Pontoosuc Lake | 32 | 42.4954 | -73.2486 |  | N | R | -- | YP | 5 | 255 | 244 | 193 | 263 | 205 | 185 | 146 | 85 | 189 | 85 | F | F | F | M | F | 232 | 138
Eurofins Lancaster Laboratories Environment Testing, LLC | 410-100464-6 | N2022032-YP-05 | NEtFOSAA | NEtFOSAA | Total | <MDL | U |  | ng/g | 1.7 | 4.9 |  | Tissue | EPA 1633 | 11/23/2022 | 06:01 |  | 09/21/2022 | 08:00 |  | N2022032-YP-05 |  |  | Pontoosuc Lake | 32 | 42.4954 | -73.2486 |  | N | R | -- | YP | 5 | 255 | 244 | 193 | 263 | 205 | 185 | 146 | 85 | 189 | 85 | F | F | F | M | F | 232 | 138
Eurofins Lancaster Laboratories Environment Testing, LLC | 410-100464-7 | N2022032-YP-06 | 11Cl-PF3OUdS | 11Cl-PF3OUdS | Total | <MDL | U |  | ng/g | 0.25 | 2.0 |  | Tissue | EPA 1633 | 11/22/2022 | 23:29 |  | 09/21/2022 | 08:00 |  | N2022032-YP-06 |  |  | Pontoosuc Lake | 32 | 42.4954 | -73.2486 |  | N | R | -- | YP | 5 | 184 | 173 | 200 | 162 | 172 | 64 | 50 | 79 | 34 | 64 | M | F | F | F | M | 178.2 | 58.2
Eurofins Lancaster Laboratories Environment Testing, LLC | 410-100464-7 | N2022032-YP-06 | 3:3 FTCA | 3:3FTCA | Total | <MDL | U |  | ng/g | 0.72 | 2.5 |  | Tissue | EPA 1633 | 11/22/2022 | 23:29 |  | 09/21/2022 | 08:00 |  | N2022032-YP-06 |  |  | Pontoosuc Lake | 32 | 42.4954 | -73.2486 |  | N | R | -- | YP | 5 | 184 | 173 | 200 | 162 | 172 | 64 | 50 | 79 | 34 | 64 | M | F | F | F | M | 178.2 | 58.2
Eurofins Lancaster Laboratories Environment Testing, LLC | 410-100464-7 | N2022032-YP-06 | 5:3 FTCA | 5:3FTCA | Total | <MDL | U |  | ng/g | 2.1 | 13 |  | Tissue | EPA 1633 | 11/22/2022 | 23:29 |  | 09/21/2022 | 08:00 |  | N2022032-YP-06 |  |  | Pontoosuc Lake | 32 | 42.4954 | -73.2486 |  | N | R | -- | YP | 5 | 184 | 173 | 200 | 162 | 172 | 64 | 50 | 79 | 34 | 64 | M | F | F | F | M | 178.2 | 58.2
Eurofins Lancaster Laboratories Environment Testing, LLC | 410-100464-7 | N2022032-YP-06 | 6:2 FTS | 6:2FTS | Total | <MDL | U |  | ng/g | 1.4 | 3.0 |  | Tissue | EPA 1633 | 11/22/2022 | 23:29 |  | 09/21/2022 | 08:00 |  | N2022032-YP-06 |  |  | Pontoosuc Lake | 32 | 42.4954 | -73.2486 |  | N | R | -- | YP | 5 | 184 | 173 | 200 | 162 | 172 | 64 | 50 | 79 | 34 | 64 | M | F | F | F | M | 178.2 | 58.2
Eurofins Lancaster Laboratories Environment Testing, LLC | 410-100464-7 | N2022032-YP-06 | 7:3 FTCA | 7:3FTCA | Total | <MDL | U |  | ng/g | 3.0 | 13 |  | Tissue | EPA 1633 | 11/22/2022 | 23:29 |  | 09/21/2022 | 08:00 |  | N2022032-YP-06 |  |  | Pontoosuc Lake | 32 | 42.4954 | -73.2486 |  | N | R | -- | YP | 5 | 184 | 173 | 200 | 162 | 172 | 64 | 50 | 79 | 34 | 64 | M | F | F | F | M | 178.2 | 58.2
Eurofins Lancaster Laboratories Environment Testing, LLC | 410-100464-7 | N2022032-YP-06 | 8:2 FTS | 8:2FTS | Total | <MDL | U |  | ng/g | 0.68 | 2.0 |  | Tissue | EPA 1633 | 11/22/2022 | 23:29 |  | 09/21/2022 | 08:00 |  | N2022032-YP-06 |  |  | Pontoosuc Lake | 32 | 42.4954 | -73.2486 |  | N | R | -- | YP | 5 | 184 | 173 | 200 | 162 | 172 | 64 | 50 | 79 | 34 | 64 | M | F | F | F | M | 178.2 | 58.2
Eurofins Lancaster Laboratories Environment Testing, LLC | 410-100464-7 | N2022032-YP-06 | 9Cl-PF3ONS | 9Cl-PF3ONS | Total | <MDL | U |  | ng/g | 0.26 | 2.0 |  | Tissue | EPA 1633 | 11/22/2022 | 23:29 |  | 09/21/2022 | 08:00 |  | N2022032-YP-06 |  |  | Pontoosuc Lake | 32 | 42.4954 | -73.2486 |  | N | R | -- | YP | 5 | 184 | 173 | 200 | 162 | 172 | 64 | 50 | 79 | 34 | 64 | M | F | F | F | M | 178.2 | 58.2
Eurofins Lancaster Laboratories Environment Testing, LLC | 410-100464-7 | N2022032-YP-06 | DONA | ADONA | Total | <MDL | U |  | ng/g | 0.40 | 2.0 |  | Tissue | EPA 1633 | 11/22/2022 | 23:29 |  | 09/21/2022 | 08:00 |  | N2022032-YP-06 |  |  | Pontoosuc Lake | 32 | 42.4954 | -73.2486 |  | N | R | -- | YP | 5 | 184 | 173 | 200 | 162 | 172 | 64 | 50 | 79 | 34 | 64 | M | F | F | F | M | 178.2 | 58.2
Eurofins Lancaster Laboratories Environment Testing, LLC | 410-100464-7 | N2022032-YP-06 | HFPO-DA | HFPO-DA | Total | <MDL | U |  | ng/g | 0.26 | 2.0 |  | Tissue | EPA 1633 | 11/22/2022 | 23:29 |  | 09/21/2022 | 08:00 |  | N2022032-YP-06 |  |  | Pontoosuc Lake | 32 | 42.4954 | -73.2486 |  | N | R | -- | YP | 5 | 184 | 173 | 200 | 162 | 172 | 64 | 50 | 79 | 34 | 64 | M | F | F | F | M | 178.2 | 58.2
Eurofins Lancaster Laboratories Environment Testing, LLC | 410-100464-7 | N2022032-YP-06 | NEtFOSE | NEtFOSE | Total | <MDL | U |  | ng/g | 1.9 | 5.0 |  | Tissue | EPA 1633 | 11/22/2022 | 23:29 |  | 09/21/2022 | 08:00 |  | N2022032-YP-06 |  |  | Pontoosuc Lake | 32 | 42.4954 | -73.2486 |  | N | R | -- | YP | 5 | 184 | 173 | 200 | 162 | 172 | 64 | 50 | 79 | 34 | 64 | M | F | F | F | M | 178.2 | 58.2
Eurofins Lancaster Laboratories Environment Testing, LLC | 410-100464-7 | N2022032-YP-06 | NMeFOSA | NMeFOSA | Total | <MDL | U |  | ng/g | 0.075 | 0.50 |  | Tissue | EPA 1633 | 11/22/2022 | 23:29 |  | 09/21/2022 | 08:00 |  | N2022032-YP-06 |  |  | Pontoosuc Lake | 32 | 42.4954 | -73.2486 |  | N | R | -- | YP | 5 | 184 | 173 | 200 | 162 | 172 | 64 | 50 | 79 | 34 | 64 | M | F | F | F | M | 178.2 | 58.2
Eurofins Lancaster Laboratories Environment Testing, LLC | 410-100464-7 | N2022032-YP-06 | NMeFOSE | NMeFOSE | Total | <MDL | U |  | ng/g | 0.68 | 5.0 |  | Tissue | EPA 1633 | 11/22/2022 | 23:29 |  | 09/21/2022 | 08:00 |  | N2022032-YP-06 |  |  | Pontoosuc Lake | 32 | 42.4954 | -73.2486 |  | N | R | -- | YP | 5 | 184 | 173 | 200 | 162 | 172 | 64 | 50 | 79 | 34 | 64 | M | F | F | F | M | 178.2 | 58.2
Eurofins Lancaster Laboratories Environment Testing, LLC | 410-100464-7 | N2022032-YP-06 | Perfluorobutanesulfonic acid | PFBS | Total | <MDL | U |  | ng/g | 0.17 | 0.50 |  | Tissue | EPA 1633 | 11/22/2022 | 23:29 |  | 09/21/2022 | 08:00 |  | N2022032-YP-06 |  |  | Pontoosuc Lake | 32 | 42.4954 | -73.2486 |  | N | R | -- | YP | 5 | 184 | 173 | 200 | 162 | 172 | 64 | 50 | 79 | 34 | 64 | M | F | F | F | M | 178.2 | 58.2
Eurofins Lancaster Laboratories Environment Testing, LLC | 410-100464-7 | N2022032-YP-06 | Perfluorobutanoic acid | PFBA | Total | <MDL | U |  | ng/g | 0.36 | 2.0 |  | Tissue | EPA 1633 | 11/22/2022 | 23:29 |  | 09/21/2022 | 08:00 |  | N2022032-YP-06 |  |  | Pontoosuc Lake | 32 | 42.4954 | -73.2486 |  | N | R | -- | YP | 5 | 184 | 173 | 200 | 162 | 172 | 64 | 50 | 79 | 34 | 64 | M | F | F | F | M | 178.2 | 58.2
Eurofins Lancaster Laboratories Environment Testing, LLC | 410-100464-7 | N2022032-YP-06 | Perfluorodecanesulfonic acid | PFDS | Total | <MDL | U |  | ng/g | 0.20 | 0.50 |  | Tissue | EPA 1633 | 11/22/2022 | 23:29 |  | 09/21/2022 | 08:00 |  | N2022032-YP-06 |  |  | Pontoosuc Lake | 32 | 42.4954 | -73.2486 |  | N | R | -- | YP | 5 | 184 | 173 | 200 | 162 | 172 | 64 | 50 | 79 | 34 | 64 | M | F | F | F | M | 178.2 | 58.2
Eurofins Lancaster Laboratories Environment Testing, LLC | 410-100464-7 | N2022032-YP-06 | Perfluorodecanoic acid | PFDA | Total | 0.30 | J | carried forward lab qual and translated to "j" | ng/g | 0.22 | 0.50 |  | Tissue | EPA 1633 | 11/22/2022 | 23:29 |  | 09/21/2022 | 08:00 | j | N2022032-YP-06 | 0.3 |  | Pontoosuc Lake | 32 | 42.4954 | -73.2486 |  | N | R | -- | YP | 5 | 184 | 173 | 200 | 162 | 172 | 64 | 50 | 79 | 34 | 64 | M | F | F | F | M | 178.2 | 58.2
Eurofins Lancaster Laboratories Environment Testing, LLC | 410-100464-7 | N2022032-YP-06 | Perfluorododecanesulfonic acid (PFDoS) | PFDoS | Total | <MDL | U |  | ng/g | 0.11 | 0.50 |  | Tissue | EPA 1633 | 11/22/2022 | 23:29 |  | 09/21/2022 | 08:00 |  | N2022032-YP-06 |  |  | Pontoosuc Lake | 32 | 42.4954 | -73.2486 |  | N | R | -- | YP | 5 | 184 | 173 | 200 | 162 | 172 | 64 | 50 | 79 | 34 | 64 | M | F | F | F | M | 178.2 | 58.2
Eurofins Lancaster Laboratories Environment Testing, LLC | 410-100464-7 | N2022032-YP-06 | Perfluorododecanoic acid | PFDoA | Total | 0.37 | J | carried forward lab qual and translated to "j" | ng/g | 0.079 | 0.50 |  | Tissue | EPA 1633 | 11/22/2022 | 23:29 |  | 09/21/2022 | 08:00 | j | N2022032-YP-06 | 0.37 |  | Pontoosuc Lake | 32 | 42.4954 | -73.2486 |  | N | R | -- | YP | 5 | 184 | 173 | 200 | 162 | 172 | 64 | 50 | 79 | 34 | 64 | M | F | F | F | M | 178.2 | 58.2
Eurofins Lancaster Laboratories Environment Testing, LLC | 410-100464-7 | N2022032-YP-06 | Perfluoroheptanesulfonic acid | PFHpS | Total | <MDL | U |  | ng/g | 0.12 | 0.50 |  | Tissue | EPA 1633 | 11/22/2022 | 23:29 |  | 09/21/2022 | 08:00 |  | N2022032-YP-06 |  |  | Pontoosuc Lake | 32 | 42.4954 | -73.2486 |  | N | R | -- | YP | 5 | 184 | 173 | 200 | 162 | 172 | 64 | 50 | 79 | 34 | 64 | M | F | F | F | M | 178.2 | 58.2
Eurofins Lancaster Laboratories Environment Testing, LLC | 410-100464-7 | N2022032-YP-06 | Perfluoroheptanoic acid | PFHpA | Total | <MDL | U |  | ng/g | 0.12 | 0.50 |  | Tissue | EPA 1633 | 11/22/2022 | 23:29 |  | 09/21/2022 | 08:00 |  | N2022032-YP-06 |  |  | Pontoosuc Lake | 32 | 42.4954 | -73.2486 |  | N | R | -- | YP | 5 | 184 | 173 | 200 | 162 | 172 | 64 | 50 | 79 | 34 | 64 | M | F | F | F | M | 178.2 | 58.2
Eurofins Lancaster Laboratories Environment Testing, LLC | 410-100464-7 | N2022032-YP-06 | Perfluorohexanesulfonic acid | PFHxS | Total | <MDL | U |  | ng/g | 0.077 | 0.50 |  | Tissue | EPA 1633 | 11/22/2022 | 23:29 |  | 09/21/2022 | 08:00 |  | N2022032-YP-06 |  |  | Pontoosuc Lake | 32 | 42.4954 | -73.2486 |  | N | R | -- | YP | 5 | 184 | 173 | 200 | 162 | 172 | 64 | 50 | 79 | 34 | 64 | M | F | F | F | M | 178.2 | 58.2
Eurofins Lancaster Laboratories Environment Testing, LLC | 410-100464-7 | N2022032-YP-06 | Perfluorohexanoic acid | PFHxA | Total | <MDL | U |  | ng/g | 0.17 | 0.50 |  | Tissue | EPA 1633 | 11/22/2022 | 23:29 |  | 09/21/2022 | 08:00 |  | N2022032-YP-06 |  |  | Pontoosuc Lake | 32 | 42.4954 | -73.2486 |  | N | R | -- | YP | 5 | 184 | 173 | 200 | 162 | 172 | 64 | 50 | 79 | 34 | 64 | M | F | F | F | M | 178.2 | 58.2
Eurofins Lancaster Laboratories Environment Testing, LLC | 410-100464-7 | N2022032-YP-06 | Perfluorononanesulfonic acid | PFNS | Total | <MDL | U |  | ng/g | 0.092 | 0.50 |  | Tissue | EPA 1633 | 11/22/2022 | 23:29 |  | 09/21/2022 | 08:00 |  | N2022032-YP-06 |  |  | Pontoosuc Lake | 32 | 42.4954 | -73.2486 |  | N | R | -- | YP | 5 | 184 | 173 | 200 | 162 | 172 | 64 | 50 | 79 | 34 | 64 | M | F | F | F | M | 178.2 | 58.2
Eurofins Lancaster Laboratories Environment Testing, LLC | 410-100464-7 | N2022032-YP-06 | Perfluorononanoic acid | PFNA | Total | <MDL | U |  | ng/g | 0.15 | 0.50 |  | Tissue | EPA 1633 | 11/22/2022 | 23:29 |  | 09/21/2022 | 08:00 |  | N2022032-YP-06 |  |  | Pontoosuc Lake | 32 | 42.4954 | -73.2486 |  | N | R | -- | YP | 5 | 184 | 173 | 200 | 162 | 172 | 64 | 50 | 79 | 34 | 64 | M | F | F | F | M | 178.2 | 58.2
Eurofins Lancaster Laboratories Environment Testing, LLC | 410-100464-7 | N2022032-YP-06 | Perfluorooctanesulfonamide | PFOSA | Total | <MDL | U |  | ng/g | 0.094 | 0.50 |  | Tissue | EPA 1633 | 11/22/2022 | 23:29 |  | 09/21/2022 | 08:00 |  | N2022032-YP-06 |  |  | Pontoosuc Lake | 32 | 42.4954 | -73.2486 |  | N | R | -- | YP | 5 | 184 | 173 | 200 | 162 | 172 | 64 | 50 | 79 | 34 | 64 | M | F | F | F | M | 178.2 | 58.2
Eurofins Lancaster Laboratories Environment Testing, LLC | 410-100464-7 | N2022032-YP-06 | Perfluorooctanesulfonic acid | PFOS | Total | 3.8 |  |  | ng/g | 0.12 | 0.50 |  | Tissue | EPA 1633 | 11/22/2022 | 23:29 |  | 09/21/2022 | 08:00 |  | N2022032-YP-06 | 3.8 | 1 | Pontoosuc Lake | 32 | 42.4954 | -73.2486 |  | N | R | -- | YP | 5 | 184 | 173 | 200 | 162 | 172 | 64 | 50 | 79 | 34 | 64 | M | F | F | F | M | 178.2 | 58.2
Eurofins Lancaster Laboratories Environment Testing, LLC | 410-100464-7 | N2022032-YP-06 | Perfluorooctanoic acid | PFOA | Total | <MDL | U |  | ng/g | 0.20 | 0.50 |  | Tissue | EPA 1633 | 11/22/2022 | 23:29 |  | 09/21/2022 | 08:00 |  | N2022032-YP-06 |  |  | Pontoosuc Lake | 32 | 42.4954 | -73.2486 |  | N | R | -- | YP | 5 | 184 | 173 | 200 | 162 | 172 | 64 | 50 | 79 | 34 | 64 | M | F | F | F | M | 178.2 | 58.2
Eurofins Lancaster Laboratories Environment Testing, LLC | 410-100464-7 | N2022032-YP-06 | Perfluoropentanesulfonic acid | PFPeS | Total | <MDL | U |  | ng/g | 0.092 | 0.50 |  | Tissue | EPA 1633 | 11/22/2022 | 23:29 |  | 09/21/2022 | 08:00 |  | N2022032-YP-06 |  |  | Pontoosuc Lake | 32 | 42.4954 | -73.2486 |  | N | R | -- | YP | 5 | 184 | 173 | 200 | 162 | 172 | 64 | 50 | 79 | 34 | 64 | M | F | F | F | M | 178.2 | 58.2
Eurofins Lancaster Laboratories Environment Testing, LLC | 410-100464-7 | N2022032-YP-06 | Perfluoropentanoic acid | PFPeA | Total | <MDL | U |  | ng/g | 0.13 | 1.0 |  | Tissue | EPA 1633 | 11/22/2022 | 23:29 |  | 09/21/2022 | 08:00 |  | N2022032-YP-06 |  |  | Pontoosuc Lake | 32 | 42.4954 | -73.2486 |  | N | R | -- | YP | 5 | 184 | 173 | 200 | 162 | 172 | 64 | 50 | 79 | 34 | 64 | M | F | F | F | M | 178.2 | 58.2
Eurofins Lancaster Laboratories Environment Testing, LLC | 410-100464-7 | N2022032-YP-06 | Perfluorotetradecanoic acid | PFTeDA | Total | 0.24 | J | carried forward lab qual and translated to "j" | ng/g | 0.11 | 0.50 |  | Tissue | EPA 1633 | 11/22/2022 | 23:29 |  | 09/21/2022 | 08:00 | j | N2022032-YP-06 | 0.24 |  | Pontoosuc Lake | 32 | 42.4954 | -73.2486 |  | N | R | -- | YP | 5 | 184 | 173 | 200 | 162 | 172 | 64 | 50 | 79 | 34 | 64 | M | F | F | F | M | 178.2 | 58.2
Eurofins Lancaster Laboratories Environment Testing, LLC | 410-100464-7 | N2022032-YP-06 | Perfluorotridecanoic acid | PFTrDA | Total | 0.31 | J | carried forward lab qual and translated to "j" | ng/g | 0.080 | 0.50 |  | Tissue | EPA 1633 | 11/22/2022 | 23:29 |  | 09/21/2022 | 08:00 | j | N2022032-YP-06 | 0.31 |  | Pontoosuc Lake | 32 | 42.4954 | -73.2486 |  | N | R | -- | YP | 5 | 184 | 173 | 200 | 162 | 172 | 64 | 50 | 79 | 34 | 64 | M | F | F | F | M | 178.2 | 58.2
Eurofins Lancaster Laboratories Environment Testing, LLC | 410-100464-7 | N2022032-YP-06 | Perfluoroundecanoic acid | PFUnA | Total | 0.43 | J | carried forward lab qual and translated to "j" | ng/g | 0.13 | 0.50 |  | Tissue | EPA 1633 | 11/22/2022 | 23:29 |  | 09/21/2022 | 08:00 | j | N2022032-YP-06 | 0.43 |  | Pontoosuc Lake | 32 | 42.4954 | -73.2486 |  | N | R | -- | YP | 5 | 184 | 173 | 200 | 162 | 172 | 64 | 50 | 79 | 34 | 64 | M | F | F | F | M | 178.2 | 58.2
Eurofins Lancaster Laboratories Environment Testing, LLC | 410-100464-7 | N2022032-YP-06 | PES | PFEESA | Total | <MDL | U |  | ng/g | 0.23 | 1.0 |  | Tissue | EPA 1633 | 11/22/2022 | 23:29 |  | 09/21/2022 | 08:00 |  | N2022032-YP-06 |  |  | Pontoosuc Lake | 32 | 42.4954 | -73.2486 |  | N | R | -- | YP | 5 | 184 | 173 | 200 | 162 | 172 | 64 | 50 | 79 | 34 | 64 | M | F | F | F | M | 178.2 | 58.2
Eurofins Lancaster Laboratories Environment Testing, LLC | 410-100464-7 | N2022032-YP-06 | PFECA A | PFMBA | Total | <MDL | U |  | ng/g | 0.20 | 1.0 |  | Tissue | EPA 1633 | 11/22/2022 | 23:29 |  | 09/21/2022 | 08:00 |  | N2022032-YP-06 |  |  | Pontoosuc Lake | 32 | 42.4954 | -73.2486 |  | N | R | -- | YP | 5 | 184 | 173 | 200 | 162 | 172 | 64 | 50 | 79 | 34 | 64 | M | F | F | F | M | 178.2 | 58.2
Eurofins Lancaster Laboratories Environment Testing, LLC | 410-100464-7 | N2022032-YP-06 | PFECA B | NFDHA | Total | <MDL | U |  | ng/g | 0.39 | 1.0 |  | Tissue | EPA 1633 | 11/22/2022 | 23:29 |  | 09/21/2022 | 08:00 |  | N2022032-YP-06 |  |  | Pontoosuc Lake | 32 | 42.4954 | -73.2486 |  | N | R | -- | YP | 5 | 184 | 173 | 200 | 162 | 172 | 64 | 50 | 79 | 34 | 64 | M | F | F | F | M | 178.2 | 58.2
Eurofins Lancaster Laboratories Environment Testing, LLC | 410-100464-7 | N2022032-YP-06 | PFECA F | PFMPA | Total | <MDL | U |  | ng/g | 0.12 | 1.0 |  | Tissue | EPA 1633 | 11/22/2022 | 23:29 |  | 09/21/2022 | 08:00 |  | N2022032-YP-06 |  |  | Pontoosuc Lake | 32 | 42.4954 | -73.2486 |  | N | R | -- | YP | 5 | 184 | 173 | 200 | 162 | 172 | 64 | 50 | 79 | 34 | 64 | M | F | F | F | M | 178.2 | 58.2
Eurofins Lancaster Laboratories Environment Testing, LLC | 410-100464-7 | N2022032-YP-06 | NEtFOSA | NEtFOSA | Total | <MDL | U |  | ng/g | 0.10 | 0.50 |  | Tissue | EPA 1633 | 11/23/2022 | 06:54 |  | 09/21/2022 | 08:00 |  | N2022032-YP-06 |  |  | Pontoosuc Lake | 32 | 42.4954 | -73.2486 |  | N | R | -- | YP | 5 | 184 | 173 | 200 | 162 | 172 | 64 | 50 | 79 | 34 | 64 | M | F | F | F | M | 178.2 | 58.2
Eurofins Lancaster Laboratories Environment Testing, LLC | 410-100464-7 | N2022032-YP-06 | NMeFOSAA | NMeFOSAA | Total | <MDL | U |  | ng/g | 0.21 | 0.50 |  | Tissue | EPA 1633 | 11/23/2022 | 06:54 |  | 09/21/2022 | 08:00 |  | N2022032-YP-06 |  |  | Pontoosuc Lake | 32 | 42.4954 | -73.2486 |  | N | R | -- | YP | 5 | 184 | 173 | 200 | 162 | 172 | 64 | 50 | 79 | 34 | 64 | M | F | F | F | M | 178.2 | 58.2
Eurofins Lancaster Laboratories Environment Testing, LLC | 410-100464-7 | N2022032-YP-06 | 4:2 FTS | 4:2FTS | Total | <MDL | U |  | ng/g | 5.6 | 20 |  | Tissue | EPA 1633 | 11/23/2022 | 07:07 |  | 09/21/2022 | 08:00 |  | N2022032-YP-06 |  |  | Pontoosuc Lake | 32 | 42.4954 | -73.2486 |  | N | R | -- | YP | 5 | 184 | 173 | 200 | 162 | 172 | 64 | 50 | 79 | 34 | 64 | M | F | F | F | M | 178.2 | 58.2
Eurofins Lancaster Laboratories Environment Testing, LLC | 410-100464-7 | N2022032-YP-06 | NEtFOSAA | NEtFOSAA | Total | <MDL | U |  | ng/g | 1.7 | 5.0 |  | Tissue | EPA 1633 | 11/23/2022 | 07:07 |  | 09/21/2022 | 08:00 |  | N2022032-YP-06 |  |  | Pontoosuc Lake | 32 | 42.4954 | -73.2486 |  | N | R | -- | YP | 5 | 184 | 173 | 200 | 162 | 172 | 64 | 50 | 79 | 34 | 64 | M | F | F | F | M | 178.2 | 58.2
Eurofins Lancaster Laboratories Environment Testing, LLC | 410-103863-1 | N2022033-CP-01 | 11Cl-PF3OUdS | 11Cl-PF3OUdS | Total | <MDL | U |  | ng/g | 0.25 | 2.0 |  | Tissue | EPA 1633 | 01/14/2023 | 02:18 |  | 10/19/2022 | 08:00 |  | N2022033-CP-01 |  |  | Robbins Pond | 33 | 42.0051 | -70.9066 |  | N | R | -- | CP | 3 | 440 | 540 | 482 | -- | -- | 539 | 915 | 620 | -- | -- | M | F | F | -- | -- | 487.3333 | 691.3333
Eurofins Lancaster Laboratories Environment Testing, LLC | 410-103863-1 | N2022033-CP-01 | 3:3 FTCA | 3:3FTCA | Total | <MDL | U |  | ng/g | 0.72 | 2.5 |  | Tissue | EPA 1633 | 01/14/2023 | 02:18 |  | 10/19/2022 | 08:00 |  | N2022033-CP-01 |  |  | Robbins Pond | 33 | 42.0051 | -70.9066 |  | N | R | -- | CP | 3 | 440 | 540 | 482 | -- | -- | 539 | 915 | 620 | -- | -- | M | F | F | -- | -- | 487.3333 | 691.3333
Eurofins Lancaster Laboratories Environment Testing, LLC | 410-103863-1 | N2022033-CP-01 | 4:2 FTS | 4:2FTS | Total | <MDL | U |  | ng/g | 0.55 | 2.0 |  | Tissue | EPA 1633 | 01/14/2023 | 02:18 |  | 10/19/2022 | 08:00 |  | N2022033-CP-01 |  |  | Robbins Pond | 33 | 42.0051 | -70.9066 |  | N | R | -- | CP | 3 | 440 | 540 | 482 | -- | -- | 539 | 915 | 620 | -- | -- | M | F | F | -- | -- | 487.3333 | 691.3333
Eurofins Lancaster Laboratories Environment Testing, LLC | 410-103863-1 | N2022033-CP-01 | 5:3 FTCA | 5:3FTCA | Total | <MDL | U |  | ng/g | 2.1 | 12 |  | Tissue | EPA 1633 | 01/14/2023 | 02:18 |  | 10/19/2022 | 08:00 |  | N2022033-CP-01 |  |  | Robbins Pond | 33 | 42.0051 | -70.9066 |  | N | R | -- | CP | 3 | 440 | 540 | 482 | -- | -- | 539 | 915 | 620 | -- | -- | M | F | F | -- | -- | 487.3333 | 691.3333
Eurofins Lancaster Laboratories Environment Testing, LLC | 410-103863-1 | N2022033-CP-01 | 6:2 FTS | 6:2FTS | Total | <MDL | U |  | ng/g | 1.4 | 3.0 |  | Tissue | EPA 1633 | 01/14/2023 | 02:18 |  | 10/19/2022 | 08:00 |  | N2022033-CP-01 |  |  | Robbins Pond | 33 | 42.0051 | -70.9066 |  | N | R | -- | CP | 3 | 440 | 540 | 482 | -- | -- | 539 | 915 | 620 | -- | -- | M | F | F | -- | -- | 487.3333 | 691.3333
Eurofins Lancaster Laboratories Environment Testing, LLC | 410-103863-1 | N2022033-CP-01 | 7:3 FTCA | 7:3FTCA | Total | <MDL | U |  | ng/g | 3.0 | 12 |  | Tissue | EPA 1633 | 01/14/2023 | 02:18 |  | 10/19/2022 | 08:00 |  | N2022033-CP-01 |  |  | Robbins Pond | 33 | 42.0051 | -70.9066 |  | N | R | -- | CP | 3 | 440 | 540 | 482 | -- | -- | 539 | 915 | 620 | -- | -- | M | F | F | -- | -- | 487.3333 | 691.3333
Eurofins Lancaster Laboratories Environment Testing, LLC | 410-103863-1 | N2022033-CP-01 | 8:2 FTS | 8:2FTS | Total | <MDL | U |  | ng/g | 0.68 | 2.0 |  | Tissue | EPA 1633 | 01/14/2023 | 02:18 |  | 10/19/2022 | 08:00 |  | N2022033-CP-01 |  |  | Robbins Pond | 33 | 42.0051 | -70.9066 |  | N | R | -- | CP | 3 | 440 | 540 | 482 | -- | -- | 539 | 915 | 620 | -- | -- | M | F | F | -- | -- | 487.3333 | 691.3333
Eurofins Lancaster Laboratories Environment Testing, LLC | 410-103863-1 | N2022033-CP-01 | 9Cl-PF3ONS | 9Cl-PF3ONS | Total | <MDL | U |  | ng/g | 0.26 | 2.0 |  | Tissue | EPA 1633 | 01/14/2023 | 02:18 |  | 10/19/2022 | 08:00 |  | N2022033-CP-01 |  |  | Robbins Pond | 33 | 42.0051 | -70.9066 |  | N | R | -- | CP | 3 | 440 | 540 | 482 | -- | -- | 539 | 915 | 620 | -- | -- | M | F | F | -- | -- | 487.3333 | 691.3333
Eurofins Lancaster Laboratories Environment Testing, LLC | 410-103863-1 | N2022033-CP-01 | DONA | ADONA | Total | <MDL | U |  | ng/g | 0.40 | 2.0 |  | Tissue | EPA 1633 | 01/14/2023 | 02:18 |  | 10/19/2022 | 08:00 |  | N2022033-CP-01 |  |  | Robbins Pond | 33 | 42.0051 | -70.9066 |  | N | R | -- | CP | 3 | 440 | 540 | 482 | -- | -- | 539 | 915 | 620 | -- | -- | M | F | F | -- | -- | 487.3333 | 691.3333
Eurofins Lancaster Laboratories Environment Testing, LLC | 410-103863-1 | N2022033-CP-01 | HFPO-DA | HFPO-DA | Total | <MDL | U |  | ng/g | 0.26 | 2.0 |  | Tissue | EPA 1633 | 01/14/2023 | 02:18 |  | 10/19/2022 | 08:00 |  | N2022033-CP-01 |  |  | Robbins Pond | 33 | 42.0051 | -70.9066 |  | N | R | -- | CP | 3 | 440 | 540 | 482 | -- | -- | 539 | 915 | 620 | -- | -- | M | F | F | -- | -- | 487.3333 | 691.3333
Eurofins Lancaster Laboratories Environment Testing, LLC | 410-103863-1 | N2022033-CP-01 | NEtFOSA | NEtFOSA | Total | <MDL | U |  | ng/g | 0.10 | 0.50 |  | Tissue | EPA 1633 | 01/14/2023 | 02:18 |  | 10/19/2022 | 08:00 |  | N2022033-CP-01 |  |  | Robbins Pond | 33 | 42.0051 | -70.9066 |  | N | R | -- | CP | 3 | 440 | 540 | 482 | -- | -- | 539 | 915 | 620 | -- | -- | M | F | F | -- | -- | 487.3333 | 691.3333
Eurofins Lancaster Laboratories Environment Testing, LLC | 410-103863-1 | N2022033-CP-01 | NEtFOSE | NEtFOSE | Total | <MDL | U |  | ng/g | 1.9 | 5.0 |  | Tissue | EPA 1633 | 01/14/2023 | 02:18 |  | 10/19/2022 | 08:00 |  | N2022033-CP-01 |  |  | Robbins Pond | 33 | 42.0051 | -70.9066 |  | N | R | -- | CP | 3 | 440 | 540 | 482 | -- | -- | 539 | 915 | 620 | -- | -- | M | F | F | -- | -- | 487.3333 | 691.3333
Eurofins Lancaster Laboratories Environment Testing, LLC | 410-103863-1 | N2022033-CP-01 | NMeFOSA | NMeFOSA | Total | <MDL | U |  | ng/g | 0.075 | 0.50 |  | Tissue | EPA 1633 | 01/14/2023 | 02:18 |  | 10/19/2022 | 08:00 |  | N2022033-CP-01 |  |  | Robbins Pond | 33 | 42.0051 | -70.9066 |  | N | R | -- | CP | 3 | 440 | 540 | 482 | -- | -- | 539 | 915 | 620 | -- | -- | M | F | F | -- | -- | 487.3333 | 691.3333
Eurofins Lancaster Laboratories Environment Testing, LLC | 410-103863-1 | N2022033-CP-01 | NMeFOSAA | NMeFOSAA | Total | <MDL | U |  | ng/g | 0.21 | 0.50 |  | Tissue | EPA 1633 | 01/14/2023 | 02:18 |  | 10/19/2022 | 08:00 |  | N2022033-CP-01 |  |  | Robbins Pond | 33 | 42.0051 | -70.9066 |  | N | R | -- | CP | 3 | 440 | 540 | 482 | -- | -- | 539 | 915 | 620 | -- | -- | M | F | F | -- | -- | 487.3333 | 691.3333
Eurofins Lancaster Laboratories Environment Testing, LLC | 410-103863-1 | N2022033-CP-01 | NMeFOSE | NMeFOSE | Total | <MDL | U |  | ng/g | 0.68 | 5.0 |  | Tissue | EPA 1633 | 01/14/2023 | 02:18 |  | 10/19/2022 | 08:00 |  | N2022033-CP-01 |  |  | Robbins Pond | 33 | 42.0051 | -70.9066 |  | N | R | -- | CP | 3 | 440 | 540 | 482 | -- | -- | 539 | 915 | 620 | -- | -- | M | F | F | -- | -- | 487.3333 | 691.3333
Eurofins Lancaster Laboratories Environment Testing, LLC | 410-103863-1 | N2022033-CP-01 | Perfluorobutanesulfonic acid | PFBS | Total | <MDL | U |  | ng/g | 0.17 | 0.50 |  | Tissue | EPA 1633 | 01/14/2023 | 02:18 |  | 10/19/2022 | 08:00 |  | N2022033-CP-01 |  |  | Robbins Pond | 33 | 42.0051 | -70.9066 |  | N | R | -- | CP | 3 | 440 | 540 | 482 | -- | -- | 539 | 915 | 620 | -- | -- | M | F | F | -- | -- | 487.3333 | 691.3333
Eurofins Lancaster Laboratories Environment Testing, LLC | 410-103863-1 | N2022033-CP-01 | Perfluorobutanoic acid | PFBA | Total | <MDL | U |  | ng/g | 0.36 | 2.0 |  | Tissue | EPA 1633 | 01/14/2023 | 02:18 |  | 10/19/2022 | 08:00 |  | N2022033-CP-01 |  |  | Robbins Pond | 33 | 42.0051 | -70.9066 |  | N | R | -- | CP | 3 | 440 | 540 | 482 | -- | -- | 539 | 915 | 620 | -- | -- | M | F | F | -- | -- | 487.3333 | 691.3333
Eurofins Lancaster Laboratories Environment Testing, LLC | 410-103863-1 | N2022033-CP-01 | Perfluorodecanesulfonic acid | PFDS | Total | <MDL | U |  | ng/g | 0.20 | 0.50 |  | Tissue | EPA 1633 | 01/14/2023 | 02:18 |  | 10/19/2022 | 08:00 |  | N2022033-CP-01 |  |  | Robbins Pond | 33 | 42.0051 | -70.9066 |  | N | R | -- | CP | 3 | 440 | 540 | 482 | -- | -- | 539 | 915 | 620 | -- | -- | M | F | F | -- | -- | 487.3333 | 691.3333
Eurofins Lancaster Laboratories Environment Testing, LLC | 410-103863-1 | N2022033-CP-01 | Perfluorodecanoic acid | PFDA | Total | 0.36 | J | carried forward lab qual and translated to "j" | ng/g | 0.21 | 0.50 |  | Tissue | EPA 1633 | 01/14/2023 | 02:18 |  | 10/19/2022 | 08:00 | j | N2022033-CP-01 | 0.36 |  | Robbins Pond | 33 | 42.0051 | -70.9066 |  | N | R | -- | CP | 3 | 440 | 540 | 482 | -- | -- | 539 | 915 | 620 | -- | -- | M | F | F | -- | -- | 487.3333 | 691.3333
Eurofins Lancaster Laboratories Environment Testing, LLC | 410-103863-1 | N2022033-CP-01 | Perfluorododecanesulfonic acid (PFDoS) | PFDoS | Total | <MDL | U |  | ng/g | 0.11 | 0.50 |  | Tissue | EPA 1633 | 01/14/2023 | 02:18 |  | 10/19/2022 | 08:00 |  | N2022033-CP-01 |  |  | Robbins Pond | 33 | 42.0051 | -70.9066 |  | N | R | -- | CP | 3 | 440 | 540 | 482 | -- | -- | 539 | 915 | 620 | -- | -- | M | F | F | -- | -- | 487.3333 | 691.3333
Eurofins Lancaster Laboratories Environment Testing, LLC | 410-103863-1 | N2022033-CP-01 | Perfluorododecanoic acid | PFDoA | Total | 0.20 | J | carried forward lab qual and translated to "j" | ng/g | 0.079 | 0.50 |  | Tissue | EPA 1633 | 01/14/2023 | 02:18 |  | 10/19/2022 | 08:00 | j | N2022033-CP-01 | 0.2 |  | Robbins Pond | 33 | 42.0051 | -70.9066 |  | N | R | -- | CP | 3 | 440 | 540 | 482 | -- | -- | 539 | 915 | 620 | -- | -- | M | F | F | -- | -- | 487.3333 | 691.3333
Eurofins Lancaster Laboratories Environment Testing, LLC | 410-103863-1 | N2022033-CP-01 | Perfluoroheptanesulfonic acid | PFHpS | Total | <MDL | U |  | ng/g | 0.12 | 0.50 |  | Tissue | EPA 1633 | 01/14/2023 | 02:18 |  | 10/19/2022 | 08:00 |  | N2022033-CP-01 |  |  | Robbins Pond | 33 | 42.0051 | -70.9066 |  | N | R | -- | CP | 3 | 440 | 540 | 482 | -- | -- | 539 | 915 | 620 | -- | -- | M | F | F | -- | -- | 487.3333 | 691.3333
Eurofins Lancaster Laboratories Environment Testing, LLC | 410-103863-1 | N2022033-CP-01 | Perfluoroheptanoic acid | PFHpA | Total | <MDL | U |  | ng/g | 0.12 | 0.50 |  | Tissue | EPA 1633 | 01/14/2023 | 02:18 |  | 10/19/2022 | 08:00 |  | N2022033-CP-01 |  |  | Robbins Pond | 33 | 42.0051 | -70.9066 |  | N | R | -- | CP | 3 | 440 | 540 | 482 | -- | -- | 539 | 915 | 620 | -- | -- | M | F | F | -- | -- | 487.3333 | 691.3333
Eurofins Lancaster Laboratories Environment Testing, LLC | 410-103863-1 | N2022033-CP-01 | Perfluorohexanesulfonic acid | PFHxS | Total | <MDL | U |  | ng/g | 0.077 | 0.50 |  | Tissue | EPA 1633 | 01/14/2023 | 02:18 |  | 10/19/2022 | 08:00 |  | N2022033-CP-01 |  |  | Robbins Pond | 33 | 42.0051 | -70.9066 |  | N | R | -- | CP | 3 | 440 | 540 | 482 | -- | -- | 539 | 915 | 620 | -- | -- | M | F | F | -- | -- | 487.3333 | 691.3333
Eurofins Lancaster Laboratories Environment Testing, LLC | 410-103863-1 | N2022033-CP-01 | Perfluorohexanoic acid | PFHxA | Total | <MDL | U |  | ng/g | 0.17 | 0.50 |  | Tissue | EPA 1633 | 01/14/2023 | 02:18 |  | 10/19/2022 | 08:00 |  | N2022033-CP-01 |  |  | Robbins Pond | 33 | 42.0051 | -70.9066 |  | N | R | -- | CP | 3 | 440 | 540 | 482 | -- | -- | 539 | 915 | 620 | -- | -- | M | F | F | -- | -- | 487.3333 | 691.3333
Eurofins Lancaster Laboratories Environment Testing, LLC | 410-103863-1 | N2022033-CP-01 | Perfluorononanesulfonic acid | PFNS | Total | <MDL | U |  | ng/g | 0.092 | 0.50 |  | Tissue | EPA 1633 | 01/14/2023 | 02:18 |  | 10/19/2022 | 08:00 |  | N2022033-CP-01 |  |  | Robbins Pond | 33 | 42.0051 | -70.9066 |  | N | R | -- | CP | 3 | 440 | 540 | 482 | -- | -- | 539 | 915 | 620 | -- | -- | M | F | F | -- | -- | 487.3333 | 691.3333
Eurofins Lancaster Laboratories Environment Testing, LLC | 410-103863-1 | N2022033-CP-01 | Perfluorononanoic acid | PFNA | Total | <MDL | U |  | ng/g | 0.15 | 0.50 |  | Tissue | EPA 1633 | 01/14/2023 | 02:18 |  | 10/19/2022 | 08:00 |  | N2022033-CP-01 |  |  | Robbins Pond | 33 | 42.0051 | -70.9066 |  | N | R | -- | CP | 3 | 440 | 540 | 482 | -- | -- | 539 | 915 | 620 | -- | -- | M | F | F | -- | -- | 487.3333 | 691.3333
Eurofins Lancaster Laboratories Environment Testing, LLC | 410-103863-1 | N2022033-CP-01 | Perfluorooctanesulfonamide | PFOSA | Total | 0.14 | J | carried forward lab qual and translated to "j" | ng/g | 0.094 | 0.50 |  | Tissue | EPA 1633 | 01/14/2023 | 02:18 |  | 10/19/2022 | 08:00 | j | N2022033-CP-01 | 0.14 |  | Robbins Pond | 33 | 42.0051 | -70.9066 |  | N | R | -- | CP | 3 | 440 | 540 | 482 | -- | -- | 539 | 915 | 620 | -- | -- | M | F | F | -- | -- | 487.3333 | 691.3333
Eurofins Lancaster Laboratories Environment Testing, LLC | 410-103863-1 | N2022033-CP-01 | Perfluorooctanesulfonic acid | PFOS | Total | 4.1 |  |  | ng/g | 0.12 | 0.50 |  | Tissue | EPA 1633 | 01/14/2023 | 02:18 |  | 10/19/2022 | 08:00 |  | N2022033-CP-01 | 4.1 | 1 | Robbins Pond | 33 | 42.0051 | -70.9066 |  | N | R | -- | CP | 3 | 440 | 540 | 482 | -- | -- | 539 | 915 | 620 | -- | -- | M | F | F | -- | -- | 487.3333 | 691.3333
Eurofins Lancaster Laboratories Environment Testing, LLC | 410-103863-1 | N2022033-CP-01 | Perfluorooctanoic acid | PFOA | Total | <MDL | U |  | ng/g | 0.20 | 0.50 |  | Tissue | EPA 1633 | 01/14/2023 | 02:18 |  | 10/19/2022 | 08:00 |  | N2022033-CP-01 |  |  | Robbins Pond | 33 | 42.0051 | -70.9066 |  | N | R | -- | CP | 3 | 440 | 540 | 482 | -- | -- | 539 | 915 | 620 | -- | -- | M | F | F | -- | -- | 487.3333 | 691.3333
Eurofins Lancaster Laboratories Environment Testing, LLC | 410-103863-1 | N2022033-CP-01 | Perfluoropentanesulfonic acid | PFPeS | Total | <MDL | U |  | ng/g | 0.092 | 0.50 |  | Tissue | EPA 1633 | 01/14/2023 | 02:18 |  | 10/19/2022 | 08:00 |  | N2022033-CP-01 |  |  | Robbins Pond | 33 | 42.0051 | -70.9066 |  | N | R | -- | CP | 3 | 440 | 540 | 482 | -- | -- | 539 | 915 | 620 | -- | -- | M | F | F | -- | -- | 487.3333 | 691.3333
Eurofins Lancaster Laboratories Environment Testing, LLC | 410-103863-1 | N2022033-CP-01 | Perfluoropentanoic acid | PFPeA | Total | <MDL | U |  | ng/g | 0.13 | 1.0 |  | Tissue | EPA 1633 | 01/14/2023 | 02:18 |  | 10/19/2022 | 08:00 |  | N2022033-CP-01 |  |  | Robbins Pond | 33 | 42.0051 | -70.9066 |  | N | R | -- | CP | 3 | 440 | 540 | 482 | -- | -- | 539 | 915 | 620 | -- | -- | M | F | F | -- | -- | 487.3333 | 691.3333
Eurofins Lancaster Laboratories Environment Testing, LLC | 410-103863-1 | N2022033-CP-01 | Perfluorotetradecanoic acid | PFTeDA | Total | 0.15 | J | carried forward lab qual and translated to "j" | ng/g | 0.10 | 0.50 |  | Tissue | EPA 1633 | 01/14/2023 | 02:18 |  | 10/19/2022 | 08:00 | j | N2022033-CP-01 | 0.15 |  | Robbins Pond | 33 | 42.0051 | -70.9066 |  | N | R | -- | CP | 3 | 440 | 540 | 482 | -- | -- | 539 | 915 | 620 | -- | -- | M | F | F | -- | -- | 487.3333 | 691.3333
Eurofins Lancaster Laboratories Environment Testing, LLC | 410-103863-1 | N2022033-CP-01 | Perfluorotridecanoic acid | PFTrDA | Total | 0.24 | J | carried forward lab qual and translated to "j" | ng/g | 0.080 | 0.50 |  | Tissue | EPA 1633 | 01/14/2023 | 02:18 |  | 10/19/2022 | 08:00 | j | N2022033-CP-01 | 0.24 |  | Robbins Pond | 33 | 42.0051 | -70.9066 |  | N | R | -- | CP | 3 | 440 | 540 | 482 | -- | -- | 539 | 915 | 620 | -- | -- | M | F | F | -- | -- | 487.3333 | 691.3333
Eurofins Lancaster Laboratories Environment Testing, LLC | 410-103863-1 | N2022033-CP-01 | Perfluoroundecanoic acid | PFUnA | Total | 0.50 |  |  | ng/g | 0.13 | 0.50 |  | Tissue | EPA 1633 | 01/14/2023 | 02:18 |  | 10/19/2022 | 08:00 |  | N2022033-CP-01 | 0.5 |  | Robbins Pond | 33 | 42.0051 | -70.9066 |  | N | R | -- | CP | 3 | 440 | 540 | 482 | -- | -- | 539 | 915 | 620 | -- | -- | M | F | F | -- | -- | 487.3333 | 691.3333
Eurofins Lancaster Laboratories Environment Testing, LLC | 410-103863-1 | N2022033-CP-01 | PES | PFEESA | Total | <MDL | U |  | ng/g | 0.23 | 1.0 |  | Tissue | EPA 1633 | 01/14/2023 | 02:18 |  | 10/19/2022 | 08:00 |  | N2022033-CP-01 |  |  | Robbins Pond | 33 | 42.0051 | -70.9066 |  | N | R | -- | CP | 3 | 440 | 540 | 482 | -- | -- | 539 | 915 | 620 | -- | -- | M | F | F | -- | -- | 487.3333 | 691.3333
Eurofins Lancaster Laboratories Environment Testing, LLC | 410-103863-1 | N2022033-CP-01 | PFECA A | PFMBA | Total | <MDL | U |  | ng/g | 0.20 | 1.0 |  | Tissue | EPA 1633 | 01/14/2023 | 02:18 |  | 10/19/2022 | 08:00 |  | N2022033-CP-01 |  |  | Robbins Pond | 33 | 42.0051 | -70.9066 |  | N | R | -- | CP | 3 | 440 | 540 | 482 | -- | -- | 539 | 915 | 620 | -- | -- | M | F | F | -- | -- | 487.3333 | 691.3333
Eurofins Lancaster Laboratories Environment Testing, LLC | 410-103863-1 | N2022033-CP-01 | PFECA B | NFDHA | Total | <MDL | U |  | ng/g | 0.39 | 1.0 |  | Tissue | EPA 1633 | 01/14/2023 | 02:18 |  | 10/19/2022 | 08:00 |  | N2022033-CP-01 |  |  | Robbins Pond | 33 | 42.0051 | -70.9066 |  | N | R | -- | CP | 3 | 440 | 540 | 482 | -- | -- | 539 | 915 | 620 | -- | -- | M | F | F | -- | -- | 487.3333 | 691.3333
Eurofins Lancaster Laboratories Environment Testing, LLC | 410-103863-1 | N2022033-CP-01 | PFECA F | PFMPA | Total | <MDL | U |  | ng/g | 0.12 | 1.0 |  | Tissue | EPA 1633 | 01/14/2023 | 02:18 |  | 10/19/2022 | 08:00 |  | N2022033-CP-01 |  |  | Robbins Pond | 33 | 42.0051 | -70.9066 |  | N | R | -- | CP | 3 | 440 | 540 | 482 | -- | -- | 539 | 915 | 620 | -- | -- | M | F | F | -- | -- | 487.3333 | 691.3333
Eurofins Lancaster Laboratories Environment Testing, LLC | 410-103863-1 | N2022033-CP-01 | NEtFOSAA | NEtFOSAA | Total | <MDL | U |  | ng/g | 1.7 | 5.0 |  | Tissue | EPA 1633 | 01/14/2023 | 02:44 |  | 10/19/2022 | 08:00 |  | N2022033-CP-01 |  |  | Robbins Pond | 33 | 42.0051 | -70.9066 |  | N | R | -- | CP | 3 | 440 | 540 | 482 | -- | -- | 539 | 915 | 620 | -- | -- | M | F | F | -- | -- | 487.3333 | 691.3333
Eurofins Lancaster Laboratories Environment Testing, LLC | 410-103863-2 | N2022033-CP-02 | 11Cl-PF3OUdS | 11Cl-PF3OUdS | Total | <MDL | U |  | ng/g | 0.25 | 2.0 |  | Tissue | EPA 1633 | 01/14/2023 | 03:36 |  | 10/19/2022 | 08:00 |  | N2022033-CP-02 |  |  | Robbins Pond | 33 | 42.0051 | -70.9066 |  | N | R | -- | CP | 3 | 447 | 405 | 380 | -- | -- | 580 | 218 | 190 | -- | -- | F | M | M | -- | -- | 410.6667 | 329.3333
Eurofins Lancaster Laboratories Environment Testing, LLC | 410-103863-2 | N2022033-CP-02 | 3:3 FTCA | 3:3FTCA | Total | <MDL | U |  | ng/g | 0.71 | 2.5 |  | Tissue | EPA 1633 | 01/14/2023 | 03:36 |  | 10/19/2022 | 08:00 |  | N2022033-CP-02 |  |  | Robbins Pond | 33 | 42.0051 | -70.9066 |  | N | R | -- | CP | 3 | 447 | 405 | 380 | -- | -- | 580 | 218 | 190 | -- | -- | F | M | M | -- | -- | 410.6667 | 329.3333
Eurofins Lancaster Laboratories Environment Testing, LLC | 410-103863-2 | N2022033-CP-02 | 5:3 FTCA | 5:3FTCA | Total | <MDL | U |  | ng/g | 2.1 | 12 |  | Tissue | EPA 1633 | 01/14/2023 | 03:36 |  | 10/19/2022 | 08:00 |  | N2022033-CP-02 |  |  | Robbins Pond | 33 | 42.0051 | -70.9066 |  | N | R | -- | CP | 3 | 447 | 405 | 380 | -- | -- | 580 | 218 | 190 | -- | -- | F | M | M | -- | -- | 410.6667 | 329.3333
Eurofins Lancaster Laboratories Environment Testing, LLC | 410-103863-2 | N2022033-CP-02 | 6:2 FTS | 6:2FTS | Total | <MDL | U |  | ng/g | 1.4 | 3.0 |  | Tissue | EPA 1633 | 01/14/2023 | 03:36 |  | 10/19/2022 | 08:00 |  | N2022033-CP-02 |  |  | Robbins Pond | 33 | 42.0051 | -70.9066 |  | N | R | -- | CP | 3 | 447 | 405 | 380 | -- | -- | 580 | 218 | 190 | -- | -- | F | M | M | -- | -- | 410.6667 | 329.3333
Eurofins Lancaster Laboratories Environment Testing, LLC | 410-103863-2 | N2022033-CP-02 | 7:3 FTCA | 7:3FTCA | Total | <MDL | U |  | ng/g | 2.9 | 12 |  | Tissue | EPA 1633 | 01/14/2023 | 03:36 |  | 10/19/2022 | 08:00 |  | N2022033-CP-02 |  |  | Robbins Pond | 33 | 42.0051 | -70.9066 |  | N | R | -- | CP | 3 | 447 | 405 | 380 | -- | -- | 580 | 218 | 190 | -- | -- | F | M | M | -- | -- | 410.6667 | 329.3333
Eurofins Lancaster Laboratories Environment Testing, LLC | 410-103863-2 | N2022033-CP-02 | 8:2 FTS | 8:2FTS | Total | <MDL | U |  | ng/g | 0.67 | 2.0 |  | Tissue | EPA 1633 | 01/14/2023 | 03:36 |  | 10/19/2022 | 08:00 |  | N2022033-CP-02 |  |  | Robbins Pond | 33 | 42.0051 | -70.9066 |  | N | R | -- | CP | 3 | 447 | 405 | 380 | -- | -- | 580 | 218 | 190 | -- | -- | F | M | M | -- | -- | 410.6667 | 329.3333
Eurofins Lancaster Laboratories Environment Testing, LLC | 410-103863-2 | N2022033-CP-02 | 9Cl-PF3ONS | 9Cl-PF3ONS | Total | <MDL | U |  | ng/g | 0.25 | 2.0 |  | Tissue | EPA 1633 | 01/14/2023 | 03:36 |  | 10/19/2022 | 08:00 |  | N2022033-CP-02 |  |  | Robbins Pond | 33 | 42.0051 | -70.9066 |  | N | R | -- | CP | 3 | 447 | 405 | 380 | -- | -- | 580 | 218 | 190 | -- | -- | F | M | M | -- | -- | 410.6667 | 329.3333
Eurofins Lancaster Laboratories Environment Testing, LLC | 410-103863-2 | N2022033-CP-02 | DONA | ADONA | Total | <MDL | U |  | ng/g | 0.39 | 2.0 |  | Tissue | EPA 1633 | 01/14/2023 | 03:36 |  | 10/19/2022 | 08:00 |  | N2022033-CP-02 |  |  | Robbins Pond | 33 | 42.0051 | -70.9066 |  | N | R | -- | CP | 3 | 447 | 405 | 380 | -- | -- | 580 | 218 | 190 | -- | -- | F | M | M | -- | -- | 410.6667 | 329.3333
Eurofins Lancaster Laboratories Environment Testing, LLC | 410-103863-2 | N2022033-CP-02 | HFPO-DA | HFPO-DA | Total | <MDL | U |  | ng/g | 0.26 | 2.0 |  | Tissue | EPA 1633 | 01/14/2023 | 03:36 |  | 10/19/2022 | 08:00 |  | N2022033-CP-02 |  |  | Robbins Pond | 33 | 42.0051 | -70.9066 |  | N | R | -- | CP | 3 | 447 | 405 | 380 | -- | -- | 580 | 218 | 190 | -- | -- | F | M | M | -- | -- | 410.6667 | 329.3333
Eurofins Lancaster Laboratories Environment Testing, LLC | 410-103863-2 | N2022033-CP-02 | NEtFOSA | NEtFOSA | Total | <MDL | U |  | ng/g | 0.10 | 0.49 |  | Tissue | EPA 1633 | 01/14/2023 | 03:36 |  | 10/19/2022 | 08:00 |  | N2022033-CP-02 |  |  | Robbins Pond | 33 | 42.0051 | -70.9066 |  | N | R | -- | CP | 3 | 447 | 405 | 380 | -- | -- | 580 | 218 | 190 | -- | -- | F | M | M | -- | -- | 410.6667 | 329.3333
Eurofins Lancaster Laboratories Environment Testing, LLC | 410-103863-2 | N2022033-CP-02 | NEtFOSE | NEtFOSE | Total | <MDL | U |  | ng/g | 1.8 | 4.9 |  | Tissue | EPA 1633 | 01/14/2023 | 03:36 |  | 10/19/2022 | 08:00 |  | N2022033-CP-02 |  |  | Robbins Pond | 33 | 42.0051 | -70.9066 |  | N | R | -- | CP | 3 | 447 | 405 | 380 | -- | -- | 580 | 218 | 190 | -- | -- | F | M | M | -- | -- | 410.6667 | 329.3333
Eurofins Lancaster Laboratories Environment Testing, LLC | 410-103863-2 | N2022033-CP-02 | NMeFOSA | NMeFOSA | Total | <MDL | U |  | ng/g | 0.074 | 0.49 |  | Tissue | EPA 1633 | 01/14/2023 | 03:36 |  | 10/19/2022 | 08:00 |  | N2022033-CP-02 |  |  | Robbins Pond | 33 | 42.0051 | -70.9066 |  | N | R | -- | CP | 3 | 447 | 405 | 380 | -- | -- | 580 | 218 | 190 | -- | -- | F | M | M | -- | -- | 410.6667 | 329.3333
Eurofins Lancaster Laboratories Environment Testing, LLC | 410-103863-2 | N2022033-CP-02 | NMeFOSAA | NMeFOSAA | Total | <MDL | U |  | ng/g | 0.21 | 0.49 |  | Tissue | EPA 1633 | 01/14/2023 | 03:36 |  | 10/19/2022 | 08:00 |  | N2022033-CP-02 |  |  | Robbins Pond | 33 | 42.0051 | -70.9066 |  | N | R | -- | CP | 3 | 447 | 405 | 380 | -- | -- | 580 | 218 | 190 | -- | -- | F | M | M | -- | -- | 410.6667 | 329.3333
Eurofins Lancaster Laboratories Environment Testing, LLC | 410-103863-2 | N2022033-CP-02 | NMeFOSE | NMeFOSE | Total | <MDL | U |  | ng/g | 0.67 | 4.9 |  | Tissue | EPA 1633 | 01/14/2023 | 03:36 |  | 10/19/2022 | 08:00 |  | N2022033-CP-02 |  |  | Robbins Pond | 33 | 42.0051 | -70.9066 |  | N | R | -- | CP | 3 | 447 | 405 | 380 | -- | -- | 580 | 218 | 190 | -- | -- | F | M | M | -- | -- | 410.6667 | 329.3333
Eurofins Lancaster Laboratories Environment Testing, LLC | 410-103863-2 | N2022033-CP-02 | Perfluorobutanesulfonic acid | PFBS | Total | <MDL | U |  | ng/g | 0.17 | 0.49 |  | Tissue | EPA 1633 | 01/14/2023 | 03:36 |  | 10/19/2022 | 08:00 |  | N2022033-CP-02 |  |  | Robbins Pond | 33 | 42.0051 | -70.9066 |  | N | R | -- | CP | 3 | 447 | 405 | 380 | -- | -- | 580 | 218 | 190 | -- | -- | F | M | M | -- | -- | 410.6667 | 329.3333
Eurofins Lancaster Laboratories Environment Testing, LLC | 410-103863-2 | N2022033-CP-02 | Perfluorobutanoic acid | PFBA | Total | <MDL | U |  | ng/g | 0.36 | 2.0 |  | Tissue | EPA 1633 | 01/14/2023 | 03:36 |  | 10/19/2022 | 08:00 |  | N2022033-CP-02 |  |  | Robbins Pond | 33 | 42.0051 | -70.9066 |  | N | R | -- | CP | 3 | 447 | 405 | 380 | -- | -- | 580 | 218 | 190 | -- | -- | F | M | M | -- | -- | 410.6667 | 329.3333
Eurofins Lancaster Laboratories Environment Testing, LLC | 410-103863-2 | N2022033-CP-02 | Perfluorodecanesulfonic acid | PFDS | Total | <MDL | U |  | ng/g | 0.20 | 0.49 |  | Tissue | EPA 1633 | 01/14/2023 | 03:36 |  | 10/19/2022 | 08:00 |  | N2022033-CP-02 |  |  | Robbins Pond | 33 | 42.0051 | -70.9066 |  | N | R | -- | CP | 3 | 447 | 405 | 380 | -- | -- | 580 | 218 | 190 | -- | -- | F | M | M | -- | -- | 410.6667 | 329.3333
Eurofins Lancaster Laboratories Environment Testing, LLC | 410-103863-2 | N2022033-CP-02 | Perfluorodecanoic acid | PFDA | Total | 0.42 | J | carried forward lab qual and translated to "j" | ng/g | 0.21 | 0.49 |  | Tissue | EPA 1633 | 01/14/2023 | 03:36 |  | 10/19/2022 | 08:00 | j | N2022033-CP-02 | 0.42 |  | Robbins Pond | 33 | 42.0051 | -70.9066 |  | N | R | -- | CP | 3 | 447 | 405 | 380 | -- | -- | 580 | 218 | 190 | -- | -- | F | M | M | -- | -- | 410.6667 | 329.3333
Eurofins Lancaster Laboratories Environment Testing, LLC | 410-103863-2 | N2022033-CP-02 | Perfluorododecanesulfonic acid (PFDoS) | PFDoS | Total | <MDL | U |  | ng/g | 0.11 | 0.49 |  | Tissue | EPA 1633 | 01/14/2023 | 03:36 |  | 10/19/2022 | 08:00 |  | N2022033-CP-02 |  |  | Robbins Pond | 33 | 42.0051 | -70.9066 |  | N | R | -- | CP | 3 | 447 | 405 | 380 | -- | -- | 580 | 218 | 190 | -- | -- | F | M | M | -- | -- | 410.6667 | 329.3333
Eurofins Lancaster Laboratories Environment Testing, LLC | 410-103863-2 | N2022033-CP-02 | Perfluorododecanoic acid | PFDoA | Total | 0.23 | J | carried forward lab qual and translated to "j" | ng/g | 0.078 | 0.49 |  | Tissue | EPA 1633 | 01/14/2023 | 03:36 |  | 10/19/2022 | 08:00 | j | N2022033-CP-02 | 0.23 |  | Robbins Pond | 33 | 42.0051 | -70.9066 |  | N | R | -- | CP | 3 | 447 | 405 | 380 | -- | -- | 580 | 218 | 190 | -- | -- | F | M | M | -- | -- | 410.6667 | 329.3333
Eurofins Lancaster Laboratories Environment Testing, LLC | 410-103863-2 | N2022033-CP-02 | Perfluoroheptanesulfonic acid | PFHpS | Total | <MDL | U |  | ng/g | 0.12 | 0.49 |  | Tissue | EPA 1633 | 01/14/2023 | 03:36 |  | 10/19/2022 | 08:00 |  | N2022033-CP-02 |  |  | Robbins Pond | 33 | 42.0051 | -70.9066 |  | N | R | -- | CP | 3 | 447 | 405 | 380 | -- | -- | 580 | 218 | 190 | -- | -- | F | M | M | -- | -- | 410.6667 | 329.3333
Eurofins Lancaster Laboratories Environment Testing, LLC | 410-103863-2 | N2022033-CP-02 | Perfluoroheptanoic acid | PFHpA | Total | <MDL | U |  | ng/g | 0.12 | 0.49 |  | Tissue | EPA 1633 | 01/14/2023 | 03:36 |  | 10/19/2022 | 08:00 |  | N2022033-CP-02 |  |  | Robbins Pond | 33 | 42.0051 | -70.9066 |  | N | R | -- | CP | 3 | 447 | 405 | 380 | -- | -- | 580 | 218 | 190 | -- | -- | F | M | M | -- | -- | 410.6667 | 329.3333
Eurofins Lancaster Laboratories Environment Testing, LLC | 410-103863-2 | N2022033-CP-02 | Perfluorohexanesulfonic acid | PFHxS | Total | <MDL | U |  | ng/g | 0.076 | 0.49 |  | Tissue | EPA 1633 | 01/14/2023 | 03:36 |  | 10/19/2022 | 08:00 |  | N2022033-CP-02 |  |  | Robbins Pond | 33 | 42.0051 | -70.9066 |  | N | R | -- | CP | 3 | 447 | 405 | 380 | -- | -- | 580 | 218 | 190 | -- | -- | F | M | M | -- | -- | 410.6667 | 329.3333
Eurofins Lancaster Laboratories Environment Testing, LLC | 410-103863-2 | N2022033-CP-02 | Perfluorohexanoic acid | PFHxA | Total | <MDL | U |  | ng/g | 0.16 | 0.49 |  | Tissue | EPA 1633 | 01/14/2023 | 03:36 |  | 10/19/2022 | 08:00 |  | N2022033-CP-02 |  |  | Robbins Pond | 33 | 42.0051 | -70.9066 |  | N | R | -- | CP | 3 | 447 | 405 | 380 | -- | -- | 580 | 218 | 190 | -- | -- | F | M | M | -- | -- | 410.6667 | 329.3333
Eurofins Lancaster Laboratories Environment Testing, LLC | 410-103863-2 | N2022033-CP-02 | Perfluorononanesulfonic acid | PFNS | Total | <MDL | U |  | ng/g | 0.091 | 0.49 |  | Tissue | EPA 1633 | 01/14/2023 | 03:36 |  | 10/19/2022 | 08:00 |  | N2022033-CP-02 |  |  | Robbins Pond | 33 | 42.0051 | -70.9066 |  | N | R | -- | CP | 3 | 447 | 405 | 380 | -- | -- | 580 | 218 | 190 | -- | -- | F | M | M | -- | -- | 410.6667 | 329.3333
Eurofins Lancaster Laboratories Environment Testing, LLC | 410-103863-2 | N2022033-CP-02 | Perfluorononanoic acid | PFNA | Total | <MDL | U |  | ng/g | 0.15 | 0.49 |  | Tissue | EPA 1633 | 01/14/2023 | 03:36 |  | 10/19/2022 | 08:00 |  | N2022033-CP-02 |  |  | Robbins Pond | 33 | 42.0051 | -70.9066 |  | N | R | -- | CP | 3 | 447 | 405 | 380 | -- | -- | 580 | 218 | 190 | -- | -- | F | M | M | -- | -- | 410.6667 | 329.3333
Eurofins Lancaster Laboratories Environment Testing, LLC | 410-103863-2 | N2022033-CP-02 | Perfluorooctanesulfonamide | PFOSA | Total | <MDL | U |  | ng/g | 0.093 | 0.49 |  | Tissue | EPA 1633 | 01/14/2023 | 03:36 |  | 10/19/2022 | 08:00 |  | N2022033-CP-02 |  |  | Robbins Pond | 33 | 42.0051 | -70.9066 |  | N | R | -- | CP | 3 | 447 | 405 | 380 | -- | -- | 580 | 218 | 190 | -- | -- | F | M | M | -- | -- | 410.6667 | 329.3333
Eurofins Lancaster Laboratories Environment Testing, LLC | 410-103863-2 | N2022033-CP-02 | Perfluorooctanesulfonic acid | PFOS | Total | 4.1 |  |  | ng/g | 0.12 | 0.49 |  | Tissue | EPA 1633 | 01/14/2023 | 03:36 |  | 10/19/2022 | 08:00 |  | N2022033-CP-02 | 4.1 | 1 | Robbins Pond | 33 | 42.0051 | -70.9066 |  | N | R | -- | CP | 3 | 447 | 405 | 380 | -- | -- | 580 | 218 | 190 | -- | -- | F | M | M | -- | -- | 410.6667 | 329.3333
Eurofins Lancaster Laboratories Environment Testing, LLC | 410-103863-2 | N2022033-CP-02 | Perfluorooctanoic acid | PFOA | Total | <MDL | U |  | ng/g | 0.20 | 0.49 |  | Tissue | EPA 1633 | 01/14/2023 | 03:36 |  | 10/19/2022 | 08:00 |  | N2022033-CP-02 |  |  | Robbins Pond | 33 | 42.0051 | -70.9066 |  | N | R | -- | CP | 3 | 447 | 405 | 380 | -- | -- | 580 | 218 | 190 | -- | -- | F | M | M | -- | -- | 410.6667 | 329.3333
Eurofins Lancaster Laboratories Environment Testing, LLC | 410-103863-2 | N2022033-CP-02 | Perfluoropentanesulfonic acid | PFPeS | Total | <MDL | U |  | ng/g | 0.091 | 0.49 |  | Tissue | EPA 1633 | 01/14/2023 | 03:36 |  | 10/19/2022 | 08:00 |  | N2022033-CP-02 |  |  | Robbins Pond | 33 | 42.0051 | -70.9066 |  | N | R | -- | CP | 3 | 447 | 405 | 380 | -- | -- | 580 | 218 | 190 | -- | -- | F | M | M | -- | -- | 410.6667 | 329.3333
Eurofins Lancaster Laboratories Environment Testing, LLC | 410-103863-2 | N2022033-CP-02 | Perfluoropentanoic acid | PFPeA | Total | <MDL | U |  | ng/g | 0.13 | 0.99 |  | Tissue | EPA 1633 | 01/14/2023 | 03:36 |  | 10/19/2022 | 08:00 |  | N2022033-CP-02 |  |  | Robbins Pond | 33 | 42.0051 | -70.9066 |  | N | R | -- | CP | 3 | 447 | 405 | 380 | -- | -- | 580 | 218 | 190 | -- | -- | F | M | M | -- | -- | 410.6667 | 329.3333
Eurofins Lancaster Laboratories Environment Testing, LLC | 410-103863-2 | N2022033-CP-02 | Perfluorotetradecanoic acid | PFTeDA | Total | <MDL | U |  | ng/g | 0.10 | 0.49 |  | Tissue | EPA 1633 | 01/14/2023 | 03:36 |  | 10/19/2022 | 08:00 |  | N2022033-CP-02 |  |  | Robbins Pond | 33 | 42.0051 | -70.9066 |  | N | R | -- | CP | 3 | 447 | 405 | 380 | -- | -- | 580 | 218 | 190 | -- | -- | F | M | M | -- | -- | 410.6667 | 329.3333
Eurofins Lancaster Laboratories Environment Testing, LLC | 410-103863-2 | N2022033-CP-02 | Perfluorotridecanoic acid | PFTrDA | Total | 0.26 | J | carried forward lab qual and translated to "j" | ng/g | 0.079 | 0.49 |  | Tissue | EPA 1633 | 01/14/2023 | 03:36 |  | 10/19/2022 | 08:00 | j | N2022033-CP-02 | 0.26 |  | Robbins Pond | 33 | 42.0051 | -70.9066 |  | N | R | -- | CP | 3 | 447 | 405 | 380 | -- | -- | 580 | 218 | 190 | -- | -- | F | M | M | -- | -- | 410.6667 | 329.3333
Eurofins Lancaster Laboratories Environment Testing, LLC | 410-103863-2 | N2022033-CP-02 | Perfluoroundecanoic acid | PFUnA | Total | 0.63 |  |  | ng/g | 0.13 | 0.49 |  | Tissue | EPA 1633 | 01/14/2023 | 03:36 |  | 10/19/2022 | 08:00 |  | N2022033-CP-02 | 0.63 |  | Robbins Pond | 33 | 42.0051 | -70.9066 |  | N | R | -- | CP | 3 | 447 | 405 | 380 | -- | -- | 580 | 218 | 190 | -- | -- | F | M | M | -- | -- | 410.6667 | 329.3333
Eurofins Lancaster Laboratories Environment Testing, LLC | 410-103863-2 | N2022033-CP-02 | PES | PFEESA | Total | <MDL | U |  | ng/g | 0.23 | 0.99 |  | Tissue | EPA 1633 | 01/14/2023 | 03:36 |  | 10/19/2022 | 08:00 |  | N2022033-CP-02 |  |  | Robbins Pond | 33 | 42.0051 | -70.9066 |  | N | R | -- | CP | 3 | 447 | 405 | 380 | -- | -- | 580 | 218 | 190 | -- | -- | F | M | M | -- | -- | 410.6667 | 329.3333
Eurofins Lancaster Laboratories Environment Testing, LLC | 410-103863-2 | N2022033-CP-02 | PFECA A | PFMBA | Total | <MDL | U |  | ng/g | 0.20 | 0.99 |  | Tissue | EPA 1633 | 01/14/2023 | 03:36 |  | 10/19/2022 | 08:00 |  | N2022033-CP-02 |  |  | Robbins Pond | 33 | 42.0051 | -70.9066 |  | N | R | -- | CP | 3 | 447 | 405 | 380 | -- | -- | 580 | 218 | 190 | -- | -- | F | M | M | -- | -- | 410.6667 | 329.3333
Eurofins Lancaster Laboratories Environment Testing, LLC | 410-103863-2 | N2022033-CP-02 | PFECA B | NFDHA | Total | <MDL | U |  | ng/g | 0.38 | 0.99 |  | Tissue | EPA 1633 | 01/14/2023 | 03:36 |  | 10/19/2022 | 08:00 |  | N2022033-CP-02 |  |  | Robbins Pond | 33 | 42.0051 | -70.9066 |  | N | R | -- | CP | 3 | 447 | 405 | 380 | -- | -- | 580 | 218 | 190 | -- | -- | F | M | M | -- | -- | 410.6667 | 329.3333
Eurofins Lancaster Laboratories Environment Testing, LLC | 410-103863-2 | N2022033-CP-02 | PFECA F | PFMPA | Total | <MDL | U |  | ng/g | 0.12 | 0.99 |  | Tissue | EPA 1633 | 01/14/2023 | 03:36 |  | 10/19/2022 | 08:00 |  | N2022033-CP-02 |  |  | Robbins Pond | 33 | 42.0051 | -70.9066 |  | N | R | -- | CP | 3 | 447 | 405 | 380 | -- | -- | 580 | 218 | 190 | -- | -- | F | M | M | -- | -- | 410.6667 | 329.3333
Eurofins Lancaster Laboratories Environment Testing, LLC | 410-103863-2 | N2022033-CP-02 | 4:2 FTS | 4:2FTS | Total | <MDL | U |  | ng/g | 5.5 | 20 |  | Tissue | EPA 1633 | 01/14/2023 | 04:03 |  | 10/19/2022 | 08:00 |  | N2022033-CP-02 |  |  | Robbins Pond | 33 | 42.0051 | -70.9066 |  | N | R | -- | CP | 3 | 447 | 405 | 380 | -- | -- | 580 | 218 | 190 | -- | -- | F | M | M | -- | -- | 410.6667 | 329.3333
Eurofins Lancaster Laboratories Environment Testing, LLC | 410-103863-2 | N2022033-CP-02 | NEtFOSAA | NEtFOSAA | Total | <MDL | U |  | ng/g | 1.7 | 4.9 |  | Tissue | EPA 1633 | 01/14/2023 | 04:03 |  | 10/19/2022 | 08:00 |  | N2022033-CP-02 |  |  | Robbins Pond | 33 | 42.0051 | -70.9066 |  | N | R | -- | CP | 3 | 447 | 405 | 380 | -- | -- | 580 | 218 | 190 | -- | -- | F | M | M | -- | -- | 410.6667 | 329.3333
Eurofins Lancaster Laboratories Environment Testing, LLC | 410-103863-3 | N2022033-B-03 | 11Cl-PF3OUdS | 11Cl-PF3OUdS | Total | <MDL | U |  | ng/g | 0.24 | 1.9 |  | Tissue | EPA 1633 | 01/14/2023 | 04:16 |  | 10/19/2022 | 08:00 |  | N2022033-B-03 |  |  | Robbins Pond | 33 | 42.0051 | -70.9066 |  | N | R | -- | B | 5 | 192 | 190 | 173 | 175 | 182 | 89 | 74 | 61 | 60 | 71 | M | F | F | M | M | 182.4 | 71
Eurofins Lancaster Laboratories Environment Testing, LLC | 410-103863-3 | N2022033-B-03 | 3:3 FTCA | 3:3FTCA | Total | <MDL | U |  | ng/g | 0.70 | 2.4 |  | Tissue | EPA 1633 | 01/14/2023 | 04:16 |  | 10/19/2022 | 08:00 |  | N2022033-B-03 |  |  | Robbins Pond | 33 | 42.0051 | -70.9066 |  | N | R | -- | B | 5 | 192 | 190 | 173 | 175 | 182 | 89 | 74 | 61 | 60 | 71 | M | F | F | M | M | 182.4 | 71
Eurofins Lancaster Laboratories Environment Testing, LLC | 410-103863-3 | N2022033-B-03 | 4:2 FTS | 4:2FTS | Total | <MDL | U |  | ng/g | 0.54 | 1.9 |  | Tissue | EPA 1633 | 01/14/2023 | 04:16 |  | 10/19/2022 | 08:00 |  | N2022033-B-03 |  |  | Robbins Pond | 33 | 42.0051 | -70.9066 |  | N | R | -- | B | 5 | 192 | 190 | 173 | 175 | 182 | 89 | 74 | 61 | 60 | 71 | M | F | F | M | M | 182.4 | 71
Eurofins Lancaster Laboratories Environment Testing, LLC | 410-103863-3 | N2022033-B-03 | 5:3 FTCA | 5:3FTCA | Total | <MDL | U |  | ng/g | 2.0 | 12 |  | Tissue | EPA 1633 | 01/14/2023 | 04:16 |  | 10/19/2022 | 08:00 |  | N2022033-B-03 |  |  | Robbins Pond | 33 | 42.0051 | -70.9066 |  | N | R | -- | B | 5 | 192 | 190 | 173 | 175 | 182 | 89 | 74 | 61 | 60 | 71 | M | F | F | M | M | 182.4 | 71
Eurofins Lancaster Laboratories Environment Testing, LLC | 410-103863-3 | N2022033-B-03 | 6:2 FTS | 6:2FTS | Total | <MDL | U |  | ng/g | 1.3 | 2.9 |  | Tissue | EPA 1633 | 01/14/2023 | 04:16 |  | 10/19/2022 | 08:00 |  | N2022033-B-03 |  |  | Robbins Pond | 33 | 42.0051 | -70.9066 |  | N | R | -- | B | 5 | 192 | 190 | 173 | 175 | 182 | 89 | 74 | 61 | 60 | 71 | M | F | F | M | M | 182.4 | 71
Eurofins Lancaster Laboratories Environment Testing, LLC | 410-103863-3 | N2022033-B-03 | 7:3 FTCA | 7:3FTCA | Total | <MDL | U |  | ng/g | 2.9 | 12 |  | Tissue | EPA 1633 | 01/14/2023 | 04:16 |  | 10/19/2022 | 08:00 |  | N2022033-B-03 |  |  | Robbins Pond | 33 | 42.0051 | -70.9066 |  | N | R | -- | B | 5 | 192 | 190 | 173 | 175 | 182 | 89 | 74 | 61 | 60 | 71 | M | F | F | M | M | 182.4 | 71
Eurofins Lancaster Laboratories Environment Testing, LLC | 410-103863-3 | N2022033-B-03 | 8:2 FTS | 8:2FTS | Total | <MDL | U |  | ng/g | 0.66 | 1.9 |  | Tissue | EPA 1633 | 01/14/2023 | 04:16 |  | 10/19/2022 | 08:00 |  | N2022033-B-03 |  |  | Robbins Pond | 33 | 42.0051 | -70.9066 |  | N | R | -- | B | 5 | 192 | 190 | 173 | 175 | 182 | 89 | 74 | 61 | 60 | 71 | M | F | F | M | M | 182.4 | 71
Eurofins Lancaster Laboratories Environment Testing, LLC | 410-103863-3 | N2022033-B-03 | 9Cl-PF3ONS | 9Cl-PF3ONS | Total | <MDL | U |  | ng/g | 0.25 | 1.9 |  | Tissue | EPA 1633 | 01/14/2023 | 04:16 |  | 10/19/2022 | 08:00 |  | N2022033-B-03 |  |  | Robbins Pond | 33 | 42.0051 | -70.9066 |  | N | R | -- | B | 5 | 192 | 190 | 173 | 175 | 182 | 89 | 74 | 61 | 60 | 71 | M | F | F | M | M | 182.4 | 71
Eurofins Lancaster Laboratories Environment Testing, LLC | 410-103863-3 | N2022033-B-03 | DONA | ADONA | Total | <MDL | U |  | ng/g | 0.39 | 1.9 |  | Tissue | EPA 1633 | 01/14/2023 | 04:16 |  | 10/19/2022 | 08:00 |  | N2022033-B-03 |  |  | Robbins Pond | 33 | 42.0051 | -70.9066 |  | N | R | -- | B | 5 | 192 | 190 | 173 | 175 | 182 | 89 | 74 | 61 | 60 | 71 | M | F | F | M | M | 182.4 | 71
Eurofins Lancaster Laboratories Environment Testing, LLC | 410-103863-3 | N2022033-B-03 | HFPO-DA | HFPO-DA | Total | <MDL | U |  | ng/g | 0.25 | 1.9 |  | Tissue | EPA 1633 | 01/14/2023 | 04:16 |  | 10/19/2022 | 08:00 |  | N2022033-B-03 |  |  | Robbins Pond | 33 | 42.0051 | -70.9066 |  | N | R | -- | B | 5 | 192 | 190 | 173 | 175 | 182 | 89 | 74 | 61 | 60 | 71 | M | F | F | M | M | 182.4 | 71
Eurofins Lancaster Laboratories Environment Testing, LLC | 410-103863-3 | N2022033-B-03 | NEtFOSA | NEtFOSA | Total | <MDL | U |  | ng/g | 0.099 | 0.48 |  | Tissue | EPA 1633 | 01/14/2023 | 04:16 |  | 10/19/2022 | 08:00 |  | N2022033-B-03 |  |  | Robbins Pond | 33 | 42.0051 | -70.9066 |  | N | R | -- | B | 5 | 192 | 190 | 173 | 175 | 182 | 89 | 74 | 61 | 60 | 71 | M | F | F | M | M | 182.4 | 71
Eurofins Lancaster Laboratories Environment Testing, LLC | 410-103863-3 | N2022033-B-03 | NEtFOSE | NEtFOSE | Total | <MDL | U |  | ng/g | 1.8 | 4.8 |  | Tissue | EPA 1633 | 01/14/2023 | 04:16 |  | 10/19/2022 | 08:00 |  | N2022033-B-03 |  |  | Robbins Pond | 33 | 42.0051 | -70.9066 |  | N | R | -- | B | 5 | 192 | 190 | 173 | 175 | 182 | 89 | 74 | 61 | 60 | 71 | M | F | F | M | M | 182.4 | 71
Eurofins Lancaster Laboratories Environment Testing, LLC | 410-103863-3 | N2022033-B-03 | NMeFOSA | NMeFOSA | Total | <MDL | U |  | ng/g | 0.072 | 0.48 |  | Tissue | EPA 1633 | 01/14/2023 | 04:16 |  | 10/19/2022 | 08:00 |  | N2022033-B-03 |  |  | Robbins Pond | 33 | 42.0051 | -70.9066 |  | N | R | -- | B | 5 | 192 | 190 | 173 | 175 | 182 | 89 | 74 | 61 | 60 | 71 | M | F | F | M | M | 182.4 | 71
Eurofins Lancaster Laboratories Environment Testing, LLC | 410-103863-3 | N2022033-B-03 | NMeFOSAA | NMeFOSAA | Total | <MDL | U |  | ng/g | 0.20 | 0.48 |  | Tissue | EPA 1633 | 01/14/2023 | 04:16 |  | 10/19/2022 | 08:00 |  | N2022033-B-03 |  |  | Robbins Pond | 33 | 42.0051 | -70.9066 |  | N | R | -- | B | 5 | 192 | 190 | 173 | 175 | 182 | 89 | 74 | 61 | 60 | 71 | M | F | F | M | M | 182.4 | 71
Eurofins Lancaster Laboratories Environment Testing, LLC | 410-103863-3 | N2022033-B-03 | NMeFOSE | NMeFOSE | Total | <MDL | U |  | ng/g | 0.66 | 4.8 |  | Tissue | EPA 1633 | 01/14/2023 | 04:16 |  | 10/19/2022 | 08:00 |  | N2022033-B-03 |  |  | Robbins Pond | 33 | 42.0051 | -70.9066 |  | N | R | -- | B | 5 | 192 | 190 | 173 | 175 | 182 | 89 | 74 | 61 | 60 | 71 | M | F | F | M | M | 182.4 | 71
Eurofins Lancaster Laboratories Environment Testing, LLC | 410-103863-3 | N2022033-B-03 | Perfluorobutanesulfonic acid | PFBS | Total | <MDL | U |  | ng/g | 0.17 | 0.48 |  | Tissue | EPA 1633 | 01/14/2023 | 04:16 |  | 10/19/2022 | 08:00 |  | N2022033-B-03 |  |  | Robbins Pond | 33 | 42.0051 | -70.9066 |  | N | R | -- | B | 5 | 192 | 190 | 173 | 175 | 182 | 89 | 74 | 61 | 60 | 71 | M | F | F | M | M | 182.4 | 71
Eurofins Lancaster Laboratories Environment Testing, LLC | 410-103863-3 | N2022033-B-03 | Perfluorobutanoic acid | PFBA | Total | <MDL | U |  | ng/g | 0.35 | 1.9 |  | Tissue | EPA 1633 | 01/14/2023 | 04:16 |  | 10/19/2022 | 08:00 |  | N2022033-B-03 |  |  | Robbins Pond | 33 | 42.0051 | -70.9066 |  | N | R | -- | B | 5 | 192 | 190 | 173 | 175 | 182 | 89 | 74 | 61 | 60 | 71 | M | F | F | M | M | 182.4 | 71
Eurofins Lancaster Laboratories Environment Testing, LLC | 410-103863-3 | N2022033-B-03 | Perfluorodecanesulfonic acid | PFDS | Total | <MDL | U |  | ng/g | 0.20 | 0.48 |  | Tissue | EPA 1633 | 01/14/2023 | 04:16 |  | 10/19/2022 | 08:00 |  | N2022033-B-03 |  |  | Robbins Pond | 33 | 42.0051 | -70.9066 |  | N | R | -- | B | 5 | 192 | 190 | 173 | 175 | 182 | 89 | 74 | 61 | 60 | 71 | M | F | F | M | M | 182.4 | 71
Eurofins Lancaster Laboratories Environment Testing, LLC | 410-103863-3 | N2022033-B-03 | Perfluorodecanoic acid | PFDA | Total | 0.40 | J | carried forward lab qual and translated to "j" | ng/g | 0.21 | 0.48 |  | Tissue | EPA 1633 | 01/14/2023 | 04:16 |  | 10/19/2022 | 08:00 | j | N2022033-B-03 | 0.4 |  | Robbins Pond | 33 | 42.0051 | -70.9066 |  | N | R | -- | B | 5 | 192 | 190 | 173 | 175 | 182 | 89 | 74 | 61 | 60 | 71 | M | F | F | M | M | 182.4 | 71
Eurofins Lancaster Laboratories Environment Testing, LLC | 410-103863-3 | N2022033-B-03 | Perfluorododecanesulfonic acid (PFDoS) | PFDoS | Total | <MDL | U |  | ng/g | 0.11 | 0.48 |  | Tissue | EPA 1633 | 01/14/2023 | 04:16 |  | 10/19/2022 | 08:00 |  | N2022033-B-03 |  |  | Robbins Pond | 33 | 42.0051 | -70.9066 |  | N | R | -- | B | 5 | 192 | 190 | 173 | 175 | 182 | 89 | 74 | 61 | 60 | 71 | M | F | F | M | M | 182.4 | 71
Eurofins Lancaster Laboratories Environment Testing, LLC | 410-103863-3 | N2022033-B-03 | Perfluorododecanoic acid | PFDoA | Total | 0.30 | J | carried forward lab qual and translated to "j" | ng/g | 0.076 | 0.48 |  | Tissue | EPA 1633 | 01/14/2023 | 04:16 |  | 10/19/2022 | 08:00 | j | N2022033-B-03 | 0.3 |  | Robbins Pond | 33 | 42.0051 | -70.9066 |  | N | R | -- | B | 5 | 192 | 190 | 173 | 175 | 182 | 89 | 74 | 61 | 60 | 71 | M | F | F | M | M | 182.4 | 71
Eurofins Lancaster Laboratories Environment Testing, LLC | 410-103863-3 | N2022033-B-03 | Perfluoroheptanesulfonic acid | PFHpS | Total | <MDL | U |  | ng/g | 0.12 | 0.48 |  | Tissue | EPA 1633 | 01/14/2023 | 04:16 |  | 10/19/2022 | 08:00 |  | N2022033-B-03 |  |  | Robbins Pond | 33 | 42.0051 | -70.9066 |  | N | R | -- | B | 5 | 192 | 190 | 173 | 175 | 182 | 89 | 74 | 61 | 60 | 71 | M | F | F | M | M | 182.4 | 71
Eurofins Lancaster Laboratories Environment Testing, LLC | 410-103863-3 | N2022033-B-03 | Perfluoroheptanoic acid | PFHpA | Total | <MDL | U |  | ng/g | 0.11 | 0.48 |  | Tissue | EPA 1633 | 01/14/2023 | 04:16 |  | 10/19/2022 | 08:00 |  | N2022033-B-03 |  |  | Robbins Pond | 33 | 42.0051 | -70.9066 |  | N | R | -- | B | 5 | 192 | 190 | 173 | 175 | 182 | 89 | 74 | 61 | 60 | 71 | M | F | F | M | M | 182.4 | 71
Eurofins Lancaster Laboratories Environment Testing, LLC | 410-103863-3 | N2022033-B-03 | Perfluorohexanesulfonic acid | PFHxS | Total | <MDL | U |  | ng/g | 0.074 | 0.48 |  | Tissue | EPA 1633 | 01/14/2023 | 04:16 |  | 10/19/2022 | 08:00 |  | N2022033-B-03 |  |  | Robbins Pond | 33 | 42.0051 | -70.9066 |  | N | R | -- | B | 5 | 192 | 190 | 173 | 175 | 182 | 89 | 74 | 61 | 60 | 71 | M | F | F | M | M | 182.4 | 71
Eurofins Lancaster Laboratories Environment Testing, LLC | 410-103863-3 | N2022033-B-03 | Perfluorohexanoic acid | PFHxA | Total | <MDL | U |  | ng/g | 0.16 | 0.48 |  | Tissue | EPA 1633 | 01/14/2023 | 04:16 |  | 10/19/2022 | 08:00 |  | N2022033-B-03 |  |  | Robbins Pond | 33 | 42.0051 | -70.9066 |  | N | R | -- | B | 5 | 192 | 190 | 173 | 175 | 182 | 89 | 74 | 61 | 60 | 71 | M | F | F | M | M | 182.4 | 71
Eurofins Lancaster Laboratories Environment Testing, LLC | 410-103863-3 | N2022033-B-03 | Perfluorononanesulfonic acid | PFNS | Total | <MDL | U |  | ng/g | 0.089 | 0.48 |  | Tissue | EPA 1633 | 01/14/2023 | 04:16 |  | 10/19/2022 | 08:00 |  | N2022033-B-03 |  |  | Robbins Pond | 33 | 42.0051 | -70.9066 |  | N | R | -- | B | 5 | 192 | 190 | 173 | 175 | 182 | 89 | 74 | 61 | 60 | 71 | M | F | F | M | M | 182.4 | 71
Eurofins Lancaster Laboratories Environment Testing, LLC | 410-103863-3 | N2022033-B-03 | Perfluorononanoic acid | PFNA | Total | <MDL | U |  | ng/g | 0.15 | 0.48 |  | Tissue | EPA 1633 | 01/14/2023 | 04:16 |  | 10/19/2022 | 08:00 |  | N2022033-B-03 |  |  | Robbins Pond | 33 | 42.0051 | -70.9066 |  | N | R | -- | B | 5 | 192 | 190 | 173 | 175 | 182 | 89 | 74 | 61 | 60 | 71 | M | F | F | M | M | 182.4 | 71
Eurofins Lancaster Laboratories Environment Testing, LLC | 410-103863-3 | N2022033-B-03 | Perfluorooctanesulfonamide | PFOSA | Total | <MDL | U |  | ng/g | 0.091 | 0.48 |  | Tissue | EPA 1633 | 01/14/2023 | 04:16 |  | 10/19/2022 | 08:00 |  | N2022033-B-03 |  |  | Robbins Pond | 33 | 42.0051 | -70.9066 |  | N | R | -- | B | 5 | 192 | 190 | 173 | 175 | 182 | 89 | 74 | 61 | 60 | 71 | M | F | F | M | M | 182.4 | 71
Eurofins Lancaster Laboratories Environment Testing, LLC | 410-103863-3 | N2022033-B-03 | Perfluorooctanesulfonic acid | PFOS | Total | 3.4 |  |  | ng/g | 0.12 | 0.48 |  | Tissue | EPA 1633 | 01/14/2023 | 04:16 |  | 10/19/2022 | 08:00 |  | N2022033-B-03 | 3.4 | 1 | Robbins Pond | 33 | 42.0051 | -70.9066 |  | N | R | -- | B | 5 | 192 | 190 | 173 | 175 | 182 | 89 | 74 | 61 | 60 | 71 | M | F | F | M | M | 182.4 | 71
Eurofins Lancaster Laboratories Environment Testing, LLC | 410-103863-3 | N2022033-B-03 | Perfluorooctanoic acid | PFOA | Total | <MDL | U |  | ng/g | 0.20 | 0.48 |  | Tissue | EPA 1633 | 01/14/2023 | 04:16 |  | 10/19/2022 | 08:00 |  | N2022033-B-03 |  |  | Robbins Pond | 33 | 42.0051 | -70.9066 |  | N | R | -- | B | 5 | 192 | 190 | 173 | 175 | 182 | 89 | 74 | 61 | 60 | 71 | M | F | F | M | M | 182.4 | 71
Eurofins Lancaster Laboratories Environment Testing, LLC | 410-103863-3 | N2022033-B-03 | Perfluoropentanesulfonic acid | PFPeS | Total | <MDL | U |  | ng/g | 0.089 | 0.48 |  | Tissue | EPA 1633 | 01/14/2023 | 04:16 |  | 10/19/2022 | 08:00 |  | N2022033-B-03 |  |  | Robbins Pond | 33 | 42.0051 | -70.9066 |  | N | R | -- | B | 5 | 192 | 190 | 173 | 175 | 182 | 89 | 74 | 61 | 60 | 71 | M | F | F | M | M | 182.4 | 71
Eurofins Lancaster Laboratories Environment Testing, LLC | 410-103863-3 | N2022033-B-03 | Perfluoropentanoic acid | PFPeA | Total | <MDL | U |  | ng/g | 0.13 | 0.97 |  | Tissue | EPA 1633 | 01/14/2023 | 04:16 |  | 10/19/2022 | 08:00 |  | N2022033-B-03 |  |  | Robbins Pond | 33 | 42.0051 | -70.9066 |  | N | R | -- | B | 5 | 192 | 190 | 173 | 175 | 182 | 89 | 74 | 61 | 60 | 71 | M | F | F | M | M | 182.4 | 71
Eurofins Lancaster Laboratories Environment Testing, LLC | 410-103863-3 | N2022033-B-03 | Perfluorotetradecanoic acid | PFTeDA | Total | 0.16 | J | carried forward lab qual and translated to "j" | ng/g | 0.10 | 0.48 |  | Tissue | EPA 1633 | 01/14/2023 | 04:16 |  | 10/19/2022 | 08:00 | j | N2022033-B-03 | 0.16 |  | Robbins Pond | 33 | 42.0051 | -70.9066 |  | N | R | -- | B | 5 | 192 | 190 | 173 | 175 | 182 | 89 | 74 | 61 | 60 | 71 | M | F | F | M | M | 182.4 | 71
Eurofins Lancaster Laboratories Environment Testing, LLC | 410-103863-3 | N2022033-B-03 | Perfluorotridecanoic acid | PFTrDA | Total | 0.39 | J | carried forward lab qual and translated to "j" | ng/g | 0.077 | 0.48 |  | Tissue | EPA 1633 | 01/14/2023 | 04:16 |  | 10/19/2022 | 08:00 | j | N2022033-B-03 | 0.39 |  | Robbins Pond | 33 | 42.0051 | -70.9066 |  | N | R | -- | B | 5 | 192 | 190 | 173 | 175 | 182 | 89 | 74 | 61 | 60 | 71 | M | F | F | M | M | 182.4 | 71
Eurofins Lancaster Laboratories Environment Testing, LLC | 410-103863-3 | N2022033-B-03 | Perfluoroundecanoic acid | PFUnA | Total | 0.76 |  |  | ng/g | 0.12 | 0.48 |  | Tissue | EPA 1633 | 01/14/2023 | 04:16 |  | 10/19/2022 | 08:00 |  | N2022033-B-03 | 0.76 |  | Robbins Pond | 33 | 42.0051 | -70.9066 |  | N | R | -- | B | 5 | 192 | 190 | 173 | 175 | 182 | 89 | 74 | 61 | 60 | 71 | M | F | F | M | M | 182.4 | 71
Eurofins Lancaster Laboratories Environment Testing, LLC | 410-103863-3 | N2022033-B-03 | PES | PFEESA | Total | <MDL | U |  | ng/g | 0.22 | 0.97 |  | Tissue | EPA 1633 | 01/14/2023 | 04:16 |  | 10/19/2022 | 08:00 |  | N2022033-B-03 |  |  | Robbins Pond | 33 | 42.0051 | -70.9066 |  | N | R | -- | B | 5 | 192 | 190 | 173 | 175 | 182 | 89 | 74 | 61 | 60 | 71 | M | F | F | M | M | 182.4 | 71
Eurofins Lancaster Laboratories Environment Testing, LLC | 410-103863-3 | N2022033-B-03 | PFECA A | PFMBA | Total | <MDL | U |  | ng/g | 0.19 | 0.97 |  | Tissue | EPA 1633 | 01/14/2023 | 04:16 |  | 10/19/2022 | 08:00 |  | N2022033-B-03 |  |  | Robbins Pond | 33 | 42.0051 | -70.9066 |  | N | R | -- | B | 5 | 192 | 190 | 173 | 175 | 182 | 89 | 74 | 61 | 60 | 71 | M | F | F | M | M | 182.4 | 71
Eurofins Lancaster Laboratories Environment Testing, LLC | 410-103863-3 | N2022033-B-03 | PFECA B | NFDHA | Total | <MDL | U |  | ng/g | 0.38 | 0.97 |  | Tissue | EPA 1633 | 01/14/2023 | 04:16 |  | 10/19/2022 | 08:00 |  | N2022033-B-03 |  |  | Robbins Pond | 33 | 42.0051 | -70.9066 |  | N | R | -- | B | 5 | 192 | 190 | 173 | 175 | 182 | 89 | 74 | 61 | 60 | 71 | M | F | F | M | M | 182.4 | 71
Eurofins Lancaster Laboratories Environment Testing, LLC | 410-103863-3 | N2022033-B-03 | PFECA F | PFMPA | Total | <MDL | U |  | ng/g | 0.12 | 0.97 |  | Tissue | EPA 1633 | 01/14/2023 | 04:16 |  | 10/19/2022 | 08:00 |  | N2022033-B-03 |  |  | Robbins Pond | 33 | 42.0051 | -70.9066 |  | N | R | -- | B | 5 | 192 | 190 | 173 | 175 | 182 | 89 | 74 | 61 | 60 | 71 | M | F | F | M | M | 182.4 | 71
Eurofins Lancaster Laboratories Environment Testing, LLC | 410-103863-3 | N2022033-B-03 | NEtFOSAA | NEtFOSAA | Total | <MDL | U |  | ng/g | 1.7 | 4.8 |  | Tissue | EPA 1633 | 01/14/2023 | 04:42 |  | 10/19/2022 | 08:00 |  | N2022033-B-03 |  |  | Robbins Pond | 33 | 42.0051 | -70.9066 |  | N | R | -- | B | 5 | 192 | 190 | 173 | 175 | 182 | 89 | 74 | 61 | 60 | 71 | M | F | F | M | M | 182.4 | 71
Eurofins Lancaster Laboratories Environment Testing, LLC | 410-103863-4 | N2022033-B-04 | 11Cl-PF3OUdS | 11Cl-PF3OUdS | Total | <MDL | U |  | ng/g | 0.24 | 1.9 |  | Tissue | EPA 1633 | 01/14/2023 | 04:55 |  | 10/19/2022 | 08:00 |  | N2022033-B-04 |  |  | Robbins Pond | 33 | 42.0051 | -70.9066 |  | N | R | -- | B | 5 | 160 | 179 | 180 | 162 | 162 | 54 | 72 | 73 | 47 | 52 | F | M | F | F | F | 168.6 | 59.6
Eurofins Lancaster Laboratories Environment Testing, LLC | 410-103863-4 | N2022033-B-04 | 3:3 FTCA | 3:3FTCA | Total | <MDL | U |  | ng/g | 0.70 | 2.4 |  | Tissue | EPA 1633 | 01/14/2023 | 04:55 |  | 10/19/2022 | 08:00 |  | N2022033-B-04 |  |  | Robbins Pond | 33 | 42.0051 | -70.9066 |  | N | R | -- | B | 5 | 160 | 179 | 180 | 162 | 162 | 54 | 72 | 73 | 47 | 52 | F | M | F | F | F | 168.6 | 59.6
Eurofins Lancaster Laboratories Environment Testing, LLC | 410-103863-4 | N2022033-B-04 | 4:2 FTS | 4:2FTS | Total | <MDL | U |  | ng/g | 0.54 | 1.9 |  | Tissue | EPA 1633 | 01/14/2023 | 04:55 |  | 10/19/2022 | 08:00 |  | N2022033-B-04 |  |  | Robbins Pond | 33 | 42.0051 | -70.9066 |  | N | R | -- | B | 5 | 160 | 179 | 180 | 162 | 162 | 54 | 72 | 73 | 47 | 52 | F | M | F | F | F | 168.6 | 59.6
Eurofins Lancaster Laboratories Environment Testing, LLC | 410-103863-4 | N2022033-B-04 | 5:3 FTCA | 5:3FTCA | Total | <MDL | U |  | ng/g | 2.0 | 12 |  | Tissue | EPA 1633 | 01/14/2023 | 04:55 |  | 10/19/2022 | 08:00 |  | N2022033-B-04 |  |  | Robbins Pond | 33 | 42.0051 | -70.9066 |  | N | R | -- | B | 5 | 160 | 179 | 180 | 162 | 162 | 54 | 72 | 73 | 47 | 52 | F | M | F | F | F | 168.6 | 59.6
Eurofins Lancaster Laboratories Environment Testing, LLC | 410-103863-4 | N2022033-B-04 | 6:2 FTS | 6:2FTS | Total | <MDL | U |  | ng/g | 1.3 | 2.9 |  | Tissue | EPA 1633 | 01/14/2023 | 04:55 |  | 10/19/2022 | 08:00 |  | N2022033-B-04 |  |  | Robbins Pond | 33 | 42.0051 | -70.9066 |  | N | R | -- | B | 5 | 160 | 179 | 180 | 162 | 162 | 54 | 72 | 73 | 47 | 52 | F | M | F | F | F | 168.6 | 59.6
Eurofins Lancaster Laboratories Environment Testing, LLC | 410-103863-4 | N2022033-B-04 | 7:3 FTCA | 7:3FTCA | Total | <MDL | U |  | ng/g | 2.9 | 12 |  | Tissue | EPA 1633 | 01/14/2023 | 04:55 |  | 10/19/2022 | 08:00 |  | N2022033-B-04 |  |  | Robbins Pond | 33 | 42.0051 | -70.9066 |  | N | R | -- | B | 5 | 160 | 179 | 180 | 162 | 162 | 54 | 72 | 73 | 47 | 52 | F | M | F | F | F | 168.6 | 59.6
Eurofins Lancaster Laboratories Environment Testing, LLC | 410-103863-4 | N2022033-B-04 | 8:2 FTS | 8:2FTS | Total | <MDL | U |  | ng/g | 0.66 | 1.9 |  | Tissue | EPA 1633 | 01/14/2023 | 04:55 |  | 10/19/2022 | 08:00 |  | N2022033-B-04 |  |  | Robbins Pond | 33 | 42.0051 | -70.9066 |  | N | R | -- | B | 5 | 160 | 179 | 180 | 162 | 162 | 54 | 72 | 73 | 47 | 52 | F | M | F | F | F | 168.6 | 59.6
Eurofins Lancaster Laboratories Environment Testing, LLC | 410-103863-4 | N2022033-B-04 | 9Cl-PF3ONS | 9Cl-PF3ONS | Total | <MDL | U |  | ng/g | 0.25 | 1.9 |  | Tissue | EPA 1633 | 01/14/2023 | 04:55 |  | 10/19/2022 | 08:00 |  | N2022033-B-04 |  |  | Robbins Pond | 33 | 42.0051 | -70.9066 |  | N | R | -- | B | 5 | 160 | 179 | 180 | 162 | 162 | 54 | 72 | 73 | 47 | 52 | F | M | F | F | F | 168.6 | 59.6
Eurofins Lancaster Laboratories Environment Testing, LLC | 410-103863-4 | N2022033-B-04 | DONA | ADONA | Total | <MDL | U |  | ng/g | 0.39 | 1.9 |  | Tissue | EPA 1633 | 01/14/2023 | 04:55 |  | 10/19/2022 | 08:00 |  | N2022033-B-04 |  |  | Robbins Pond | 33 | 42.0051 | -70.9066 |  | N | R | -- | B | 5 | 160 | 179 | 180 | 162 | 162 | 54 | 72 | 73 | 47 | 52 | F | M | F | F | F | 168.6 | 59.6
Eurofins Lancaster Laboratories Environment Testing, LLC | 410-103863-4 | N2022033-B-04 | HFPO-DA | HFPO-DA | Total | <MDL | U |  | ng/g | 0.26 | 1.9 |  | Tissue | EPA 1633 | 01/14/2023 | 04:55 |  | 10/19/2022 | 08:00 |  | N2022033-B-04 |  |  | Robbins Pond | 33 | 42.0051 | -70.9066 |  | N | R | -- | B | 5 | 160 | 179 | 180 | 162 | 162 | 54 | 72 | 73 | 47 | 52 | F | M | F | F | F | 168.6 | 59.6
Eurofins Lancaster Laboratories Environment Testing, LLC | 410-103863-4 | N2022033-B-04 | NEtFOSA | NEtFOSA | Total | <MDL | U |  | ng/g | 0.099 | 0.49 |  | Tissue | EPA 1633 | 01/14/2023 | 04:55 |  | 10/19/2022 | 08:00 |  | N2022033-B-04 |  |  | Robbins Pond | 33 | 42.0051 | -70.9066 |  | N | R | -- | B | 5 | 160 | 179 | 180 | 162 | 162 | 54 | 72 | 73 | 47 | 52 | F | M | F | F | F | 168.6 | 59.6
Eurofins Lancaster Laboratories Environment Testing, LLC | 410-103863-4 | N2022033-B-04 | NEtFOSE | NEtFOSE | Total | <MDL | U |  | ng/g | 1.8 | 4.9 |  | Tissue | EPA 1633 | 01/14/2023 | 04:55 |  | 10/19/2022 | 08:00 |  | N2022033-B-04 |  |  | Robbins Pond | 33 | 42.0051 | -70.9066 |  | N | R | -- | B | 5 | 160 | 179 | 180 | 162 | 162 | 54 | 72 | 73 | 47 | 52 | F | M | F | F | F | 168.6 | 59.6
Eurofins Lancaster Laboratories Environment Testing, LLC | 410-103863-4 | N2022033-B-04 | NMeFOSA | NMeFOSA | Total | <MDL | U |  | ng/g | 0.073 | 0.49 |  | Tissue | EPA 1633 | 01/14/2023 | 04:55 |  | 10/19/2022 | 08:00 |  | N2022033-B-04 |  |  | Robbins Pond | 33 | 42.0051 | -70.9066 |  | N | R | -- | B | 5 | 160 | 179 | 180 | 162 | 162 | 54 | 72 | 73 | 47 | 52 | F | M | F | F | F | 168.6 | 59.6
Eurofins Lancaster Laboratories Environment Testing, LLC | 410-103863-4 | N2022033-B-04 | NMeFOSAA | NMeFOSAA | Total | <MDL | U |  | ng/g | 0.20 | 0.49 |  | Tissue | EPA 1633 | 01/14/2023 | 04:55 |  | 10/19/2022 | 08:00 |  | N2022033-B-04 |  |  | Robbins Pond | 33 | 42.0051 | -70.9066 |  | N | R | -- | B | 5 | 160 | 179 | 180 | 162 | 162 | 54 | 72 | 73 | 47 | 52 | F | M | F | F | F | 168.6 | 59.6
Eurofins Lancaster Laboratories Environment Testing, LLC | 410-103863-4 | N2022033-B-04 | NMeFOSE | NMeFOSE | Total | <MDL | U |  | ng/g | 0.66 | 4.9 |  | Tissue | EPA 1633 | 01/14/2023 | 04:55 |  | 10/19/2022 | 08:00 |  | N2022033-B-04 |  |  | Robbins Pond | 33 | 42.0051 | -70.9066 |  | N | R | -- | B | 5 | 160 | 179 | 180 | 162 | 162 | 54 | 72 | 73 | 47 | 52 | F | M | F | F | F | 168.6 | 59.6
Eurofins Lancaster Laboratories Environment Testing, LLC | 410-103863-4 | N2022033-B-04 | Perfluorobutanesulfonic acid | PFBS | Total | <MDL | U |  | ng/g | 0.17 | 0.49 |  | Tissue | EPA 1633 | 01/14/2023 | 04:55 |  | 10/19/2022 | 08:00 |  | N2022033-B-04 |  |  | Robbins Pond | 33 | 42.0051 | -70.9066 |  | N | R | -- | B | 5 | 160 | 179 | 180 | 162 | 162 | 54 | 72 | 73 | 47 | 52 | F | M | F | F | F | 168.6 | 59.6
Eurofins Lancaster Laboratories Environment Testing, LLC | 410-103863-4 | N2022033-B-04 | Perfluorobutanoic acid | PFBA | Total | <MDL | U |  | ng/g | 0.35 | 1.9 |  | Tissue | EPA 1633 | 01/14/2023 | 04:55 |  | 10/19/2022 | 08:00 |  | N2022033-B-04 |  |  | Robbins Pond | 33 | 42.0051 | -70.9066 |  | N | R | -- | B | 5 | 160 | 179 | 180 | 162 | 162 | 54 | 72 | 73 | 47 | 52 | F | M | F | F | F | 168.6 | 59.6
Eurofins Lancaster Laboratories Environment Testing, LLC | 410-103863-4 | N2022033-B-04 | Perfluorodecanesulfonic acid | PFDS | Total | <MDL | U |  | ng/g | 0.20 | 0.49 |  | Tissue | EPA 1633 | 01/14/2023 | 04:55 |  | 10/19/2022 | 08:00 |  | N2022033-B-04 |  |  | Robbins Pond | 33 | 42.0051 | -70.9066 |  | N | R | -- | B | 5 | 160 | 179 | 180 | 162 | 162 | 54 | 72 | 73 | 47 | 52 | F | M | F | F | F | 168.6 | 59.6
Eurofins Lancaster Laboratories Environment Testing, LLC | 410-103863-4 | N2022033-B-04 | Perfluorodecanoic acid | PFDA | Total | 0.42 | J | carried forward lab qual and translated to "j" | ng/g | 0.21 | 0.49 |  | Tissue | EPA 1633 | 01/14/2023 | 04:55 |  | 10/19/2022 | 08:00 | j | N2022033-B-04 | 0.42 |  | Robbins Pond | 33 | 42.0051 | -70.9066 |  | N | R | -- | B | 5 | 160 | 179 | 180 | 162 | 162 | 54 | 72 | 73 | 47 | 52 | F | M | F | F | F | 168.6 | 59.6
Eurofins Lancaster Laboratories Environment Testing, LLC | 410-103863-4 | N2022033-B-04 | Perfluorododecanesulfonic acid (PFDoS) | PFDoS | Total | <MDL | U |  | ng/g | 0.11 | 0.49 |  | Tissue | EPA 1633 | 01/14/2023 | 04:55 |  | 10/19/2022 | 08:00 |  | N2022033-B-04 |  |  | Robbins Pond | 33 | 42.0051 | -70.9066 |  | N | R | -- | B | 5 | 160 | 179 | 180 | 162 | 162 | 54 | 72 | 73 | 47 | 52 | F | M | F | F | F | 168.6 | 59.6
Eurofins Lancaster Laboratories Environment Testing, LLC | 410-103863-4 | N2022033-B-04 | Perfluorododecanoic acid | PFDoA | Total | 0.22 | J | carried forward lab qual and translated to "j" | ng/g | 0.077 | 0.49 |  | Tissue | EPA 1633 | 01/14/2023 | 04:55 |  | 10/19/2022 | 08:00 | j | N2022033-B-04 | 0.22 |  | Robbins Pond | 33 | 42.0051 | -70.9066 |  | N | R | -- | B | 5 | 160 | 179 | 180 | 162 | 162 | 54 | 72 | 73 | 47 | 52 | F | M | F | F | F | 168.6 | 59.6
Eurofins Lancaster Laboratories Environment Testing, LLC | 410-103863-4 | N2022033-B-04 | Perfluoroheptanesulfonic acid | PFHpS | Total | <MDL | U |  | ng/g | 0.12 | 0.49 |  | Tissue | EPA 1633 | 01/14/2023 | 04:55 |  | 10/19/2022 | 08:00 |  | N2022033-B-04 |  |  | Robbins Pond | 33 | 42.0051 | -70.9066 |  | N | R | -- | B | 5 | 160 | 179 | 180 | 162 | 162 | 54 | 72 | 73 | 47 | 52 | F | M | F | F | F | 168.6 | 59.6
Eurofins Lancaster Laboratories Environment Testing, LLC | 410-103863-4 | N2022033-B-04 | Perfluoroheptanoic acid | PFHpA | Total | <MDL | U |  | ng/g | 0.12 | 0.49 |  | Tissue | EPA 1633 | 01/14/2023 | 04:55 |  | 10/19/2022 | 08:00 |  | N2022033-B-04 |  |  | Robbins Pond | 33 | 42.0051 | -70.9066 |  | N | R | -- | B | 5 | 160 | 179 | 180 | 162 | 162 | 54 | 72 | 73 | 47 | 52 | F | M | F | F | F | 168.6 | 59.6
Eurofins Lancaster Laboratories Environment Testing, LLC | 410-103863-4 | N2022033-B-04 | Perfluorohexanesulfonic acid | PFHxS | Total | <MDL | U |  | ng/g | 0.075 | 0.49 |  | Tissue | EPA 1633 | 01/14/2023 | 04:55 |  | 10/19/2022 | 08:00 |  | N2022033-B-04 |  |  | Robbins Pond | 33 | 42.0051 | -70.9066 |  | N | R | -- | B | 5 | 160 | 179 | 180 | 162 | 162 | 54 | 72 | 73 | 47 | 52 | F | M | F | F | F | 168.6 | 59.6
Eurofins Lancaster Laboratories Environment Testing, LLC | 410-103863-4 | N2022033-B-04 | Perfluorohexanoic acid | PFHxA | Total | <MDL | U |  | ng/g | 0.16 | 0.49 |  | Tissue | EPA 1633 | 01/14/2023 | 04:55 |  | 10/19/2022 | 08:00 |  | N2022033-B-04 |  |  | Robbins Pond | 33 | 42.0051 | -70.9066 |  | N | R | -- | B | 5 | 160 | 179 | 180 | 162 | 162 | 54 | 72 | 73 | 47 | 52 | F | M | F | F | F | 168.6 | 59.6
Eurofins Lancaster Laboratories Environment Testing, LLC | 410-103863-4 | N2022033-B-04 | Perfluorononanesulfonic acid | PFNS | Total | <MDL | U |  | ng/g | 0.089 | 0.49 |  | Tissue | EPA 1633 | 01/14/2023 | 04:55 |  | 10/19/2022 | 08:00 |  | N2022033-B-04 |  |  | Robbins Pond | 33 | 42.0051 | -70.9066 |  | N | R | -- | B | 5 | 160 | 179 | 180 | 162 | 162 | 54 | 72 | 73 | 47 | 52 | F | M | F | F | F | 168.6 | 59.6
Eurofins Lancaster Laboratories Environment Testing, LLC | 410-103863-4 | N2022033-B-04 | Perfluorononanoic acid | PFNA | Total | <MDL | U |  | ng/g | 0.15 | 0.49 |  | Tissue | EPA 1633 | 01/14/2023 | 04:55 |  | 10/19/2022 | 08:00 |  | N2022033-B-04 |  |  | Robbins Pond | 33 | 42.0051 | -70.9066 |  | N | R | -- | B | 5 | 160 | 179 | 180 | 162 | 162 | 54 | 72 | 73 | 47 | 52 | F | M | F | F | F | 168.6 | 59.6
Eurofins Lancaster Laboratories Environment Testing, LLC | 410-103863-4 | N2022033-B-04 | Perfluorooctanesulfonamide | PFOSA | Total | <MDL | U |  | ng/g | 0.091 | 0.49 |  | Tissue | EPA 1633 | 01/14/2023 | 04:55 |  | 10/19/2022 | 08:00 |  | N2022033-B-04 |  |  | Robbins Pond | 33 | 42.0051 | -70.9066 |  | N | R | -- | B | 5 | 160 | 179 | 180 | 162 | 162 | 54 | 72 | 73 | 47 | 52 | F | M | F | F | F | 168.6 | 59.6
Eurofins Lancaster Laboratories Environment Testing, LLC | 410-103863-4 | N2022033-B-04 | Perfluorooctanesulfonic acid | PFOS | Total | 4.4 |  |  | ng/g | 0.12 | 0.49 |  | Tissue | EPA 1633 | 01/14/2023 | 04:55 |  | 10/19/2022 | 08:00 |  | N2022033-B-04 | 4.4 | 1 | Robbins Pond | 33 | 42.0051 | -70.9066 |  | N | R | -- | B | 5 | 160 | 179 | 180 | 162 | 162 | 54 | 72 | 73 | 47 | 52 | F | M | F | F | F | 168.6 | 59.6
Eurofins Lancaster Laboratories Environment Testing, LLC | 410-103863-4 | N2022033-B-04 | Perfluorooctanoic acid | PFOA | Total | <MDL | U |  | ng/g | 0.20 | 0.49 |  | Tissue | EPA 1633 | 01/14/2023 | 04:55 |  | 10/19/2022 | 08:00 |  | N2022033-B-04 |  |  | Robbins Pond | 33 | 42.0051 | -70.9066 |  | N | R | -- | B | 5 | 160 | 179 | 180 | 162 | 162 | 54 | 72 | 73 | 47 | 52 | F | M | F | F | F | 168.6 | 59.6
Eurofins Lancaster Laboratories Environment Testing, LLC | 410-103863-4 | N2022033-B-04 | Perfluoropentanesulfonic acid | PFPeS | Total | <MDL | U |  | ng/g | 0.089 | 0.49 |  | Tissue | EPA 1633 | 01/14/2023 | 04:55 |  | 10/19/2022 | 08:00 |  | N2022033-B-04 |  |  | Robbins Pond | 33 | 42.0051 | -70.9066 |  | N | R | -- | B | 5 | 160 | 179 | 180 | 162 | 162 | 54 | 72 | 73 | 47 | 52 | F | M | F | F | F | 168.6 | 59.6
Eurofins Lancaster Laboratories Environment Testing, LLC | 410-103863-4 | N2022033-B-04 | Perfluoropentanoic acid | PFPeA | Total | <MDL | U |  | ng/g | 0.13 | 0.97 |  | Tissue | EPA 1633 | 01/14/2023 | 04:55 |  | 10/19/2022 | 08:00 |  | N2022033-B-04 |  |  | Robbins Pond | 33 | 42.0051 | -70.9066 |  | N | R | -- | B | 5 | 160 | 179 | 180 | 162 | 162 | 54 | 72 | 73 | 47 | 52 | F | M | F | F | F | 168.6 | 59.6
Eurofins Lancaster Laboratories Environment Testing, LLC | 410-103863-4 | N2022033-B-04 | Perfluorotetradecanoic acid | PFTeDA | Total | 0.12 | J | carried forward lab qual and translated to "j" | ng/g | 0.10 | 0.49 |  | Tissue | EPA 1633 | 01/14/2023 | 04:55 |  | 10/19/2022 | 08:00 | j | N2022033-B-04 | 0.12 |  | Robbins Pond | 33 | 42.0051 | -70.9066 |  | N | R | -- | B | 5 | 160 | 179 | 180 | 162 | 162 | 54 | 72 | 73 | 47 | 52 | F | M | F | F | F | 168.6 | 59.6
Eurofins Lancaster Laboratories Environment Testing, LLC | 410-103863-4 | N2022033-B-04 | Perfluorotridecanoic acid | PFTrDA | Total | 0.25 | J | carried forward lab qual and translated to "j" | ng/g | 0.078 | 0.49 |  | Tissue | EPA 1633 | 01/14/2023 | 04:55 |  | 10/19/2022 | 08:00 | j | N2022033-B-04 | 0.25 |  | Robbins Pond | 33 | 42.0051 | -70.9066 |  | N | R | -- | B | 5 | 160 | 179 | 180 | 162 | 162 | 54 | 72 | 73 | 47 | 52 | F | M | F | F | F | 168.6 | 59.6
Eurofins Lancaster Laboratories Environment Testing, LLC | 410-103863-4 | N2022033-B-04 | Perfluoroundecanoic acid | PFUnA | Total | 0.57 |  |  | ng/g | 0.13 | 0.49 |  | Tissue | EPA 1633 | 01/14/2023 | 04:55 |  | 10/19/2022 | 08:00 |  | N2022033-B-04 | 0.57 |  | Robbins Pond | 33 | 42.0051 | -70.9066 |  | N | R | -- | B | 5 | 160 | 179 | 180 | 162 | 162 | 54 | 72 | 73 | 47 | 52 | F | M | F | F | F | 168.6 | 59.6
Eurofins Lancaster Laboratories Environment Testing, LLC | 410-103863-4 | N2022033-B-04 | PES | PFEESA | Total | <MDL | U |  | ng/g | 0.22 | 0.97 |  | Tissue | EPA 1633 | 01/14/2023 | 04:55 |  | 10/19/2022 | 08:00 |  | N2022033-B-04 |  |  | Robbins Pond | 33 | 42.0051 | -70.9066 |  | N | R | -- | B | 5 | 160 | 179 | 180 | 162 | 162 | 54 | 72 | 73 | 47 | 52 | F | M | F | F | F | 168.6 | 59.6
Eurofins Lancaster Laboratories Environment Testing, LLC | 410-103863-4 | N2022033-B-04 | PFECA A | PFMBA | Total | <MDL | U |  | ng/g | 0.19 | 0.97 |  | Tissue | EPA 1633 | 01/14/2023 | 04:55 |  | 10/19/2022 | 08:00 |  | N2022033-B-04 |  |  | Robbins Pond | 33 | 42.0051 | -70.9066 |  | N | R | -- | B | 5 | 160 | 179 | 180 | 162 | 162 | 54 | 72 | 73 | 47 | 52 | F | M | F | F | F | 168.6 | 59.6
Eurofins Lancaster Laboratories Environment Testing, LLC | 410-103863-4 | N2022033-B-04 | PFECA B | NFDHA | Total | <MDL | U |  | ng/g | 0.38 | 0.97 |  | Tissue | EPA 1633 | 01/14/2023 | 04:55 |  | 10/19/2022 | 08:00 |  | N2022033-B-04 |  |  | Robbins Pond | 33 | 42.0051 | -70.9066 |  | N | R | -- | B | 5 | 160 | 179 | 180 | 162 | 162 | 54 | 72 | 73 | 47 | 52 | F | M | F | F | F | 168.6 | 59.6
Eurofins Lancaster Laboratories Environment Testing, LLC | 410-103863-4 | N2022033-B-04 | PFECA F | PFMPA | Total | <MDL | U |  | ng/g | 0.12 | 0.97 |  | Tissue | EPA 1633 | 01/14/2023 | 04:55 |  | 10/19/2022 | 08:00 |  | N2022033-B-04 |  |  | Robbins Pond | 33 | 42.0051 | -70.9066 |  | N | R | -- | B | 5 | 160 | 179 | 180 | 162 | 162 | 54 | 72 | 73 | 47 | 52 | F | M | F | F | F | 168.6 | 59.6
Eurofins Lancaster Laboratories Environment Testing, LLC | 410-103863-4 | N2022033-B-04 | NEtFOSAA | NEtFOSAA | Total | <MDL | U |  | ng/g | 1.7 | 4.9 |  | Tissue | EPA 1633 | 01/14/2023 | 05:21 |  | 10/19/2022 | 08:00 |  | N2022033-B-04 |  |  | Robbins Pond | 33 | 42.0051 | -70.9066 |  | N | R | -- | B | 5 | 160 | 179 | 180 | 162 | 162 | 54 | 72 | 73 | 47 | 52 | F | M | F | F | F | 168.6 | 59.6
Eurofins Lancaster Laboratories Environment Testing, LLC | 410-103863-5 | N2022033-WS-05 | 11Cl-PF3OUdS | 11Cl-PF3OUdS | Total | <MDL | U |  | ng/g | 0.24 | 1.9 |  | Tissue | EPA 1633 | 01/14/2023 | 05:34 |  | 10/19/2022 | 08:00 |  | N2022033-WS-05 |  |  | Robbins Pond | 33 | 42.0051 | -70.9066 |  | N | R | -- | WS | 5 | 462 | 424 | 472 | 372 | 404 | 910 | 800 | 975 | 348 | 670 | M | M | F | M | F | 426.8 | 740.6
Eurofins Lancaster Laboratories Environment Testing, LLC | 410-103863-5 | N2022033-WS-05 | 3:3 FTCA | 3:3FTCA | Total | <MDL | U |  | ng/g | 0.69 | 2.4 |  | Tissue | EPA 1633 | 01/14/2023 | 05:34 |  | 10/19/2022 | 08:00 |  | N2022033-WS-05 |  |  | Robbins Pond | 33 | 42.0051 | -70.9066 |  | N | R | -- | WS | 5 | 462 | 424 | 472 | 372 | 404 | 910 | 800 | 975 | 348 | 670 | M | M | F | M | F | 426.8 | 740.6
Eurofins Lancaster Laboratories Environment Testing, LLC | 410-103863-5 | N2022033-WS-05 | 4:2 FTS | 4:2FTS | Total | <MDL | U |  | ng/g | 0.53 | 1.9 |  | Tissue | EPA 1633 | 01/14/2023 | 05:34 |  | 10/19/2022 | 08:00 |  | N2022033-WS-05 |  |  | Robbins Pond | 33 | 42.0051 | -70.9066 |  | N | R | -- | WS | 5 | 462 | 424 | 472 | 372 | 404 | 910 | 800 | 975 | 348 | 670 | M | M | F | M | F | 426.8 | 740.6
Eurofins Lancaster Laboratories Environment Testing, LLC | 410-103863-5 | N2022033-WS-05 | 5:3 FTCA | 5:3FTCA | Total | <MDL | U |  | ng/g | 2.0 | 12 |  | Tissue | EPA 1633 | 01/14/2023 | 05:34 |  | 10/19/2022 | 08:00 |  | N2022033-WS-05 |  |  | Robbins Pond | 33 | 42.0051 | -70.9066 |  | N | R | -- | WS | 5 | 462 | 424 | 472 | 372 | 404 | 910 | 800 | 975 | 348 | 670 | M | M | F | M | F | 426.8 | 740.6
Eurofins Lancaster Laboratories Environment Testing, LLC | 410-103863-5 | N2022033-WS-05 | 6:2 FTS | 6:2FTS | Total | <MDL | U |  | ng/g | 1.3 | 2.9 |  | Tissue | EPA 1633 | 01/14/2023 | 05:34 |  | 10/19/2022 | 08:00 |  | N2022033-WS-05 |  |  | Robbins Pond | 33 | 42.0051 | -70.9066 |  | N | R | -- | WS | 5 | 462 | 424 | 472 | 372 | 404 | 910 | 800 | 975 | 348 | 670 | M | M | F | M | F | 426.8 | 740.6
Eurofins Lancaster Laboratories Environment Testing, LLC | 410-103863-5 | N2022033-WS-05 | 7:3 FTCA | 7:3FTCA | Total | <MDL | U |  | ng/g | 2.9 | 12 |  | Tissue | EPA 1633 | 01/14/2023 | 05:34 |  | 10/19/2022 | 08:00 |  | N2022033-WS-05 |  |  | Robbins Pond | 33 | 42.0051 | -70.9066 |  | N | R | -- | WS | 5 | 462 | 424 | 472 | 372 | 404 | 910 | 800 | 975 | 348 | 670 | M | M | F | M | F | 426.8 | 740.6
Eurofins Lancaster Laboratories Environment Testing, LLC | 410-103863-5 | N2022033-WS-05 | 8:2 FTS | 8:2FTS | Total | <MDL | U |  | ng/g | 0.66 | 1.9 |  | Tissue | EPA 1633 | 01/14/2023 | 05:34 |  | 10/19/2022 | 08:00 |  | N2022033-WS-05 |  |  | Robbins Pond | 33 | 42.0051 | -70.9066 |  | N | R | -- | WS | 5 | 462 | 424 | 472 | 372 | 404 | 910 | 800 | 975 | 348 | 670 | M | M | F | M | F | 426.8 | 740.6
Eurofins Lancaster Laboratories Environment Testing, LLC | 410-103863-5 | N2022033-WS-05 | 9Cl-PF3ONS | 9Cl-PF3ONS | Total | <MDL | U |  | ng/g | 0.25 | 1.9 |  | Tissue | EPA 1633 | 01/14/2023 | 05:34 |  | 10/19/2022 | 08:00 |  | N2022033-WS-05 |  |  | Robbins Pond | 33 | 42.0051 | -70.9066 |  | N | R | -- | WS | 5 | 462 | 424 | 472 | 372 | 404 | 910 | 800 | 975 | 348 | 670 | M | M | F | M | F | 426.8 | 740.6
Eurofins Lancaster Laboratories Environment Testing, LLC | 410-103863-5 | N2022033-WS-05 | DONA | ADONA | Total | <MDL | U |  | ng/g | 0.38 | 1.9 |  | Tissue | EPA 1633 | 01/14/2023 | 05:34 |  | 10/19/2022 | 08:00 |  | N2022033-WS-05 |  |  | Robbins Pond | 33 | 42.0051 | -70.9066 |  | N | R | -- | WS | 5 | 462 | 424 | 472 | 372 | 404 | 910 | 800 | 975 | 348 | 670 | M | M | F | M | F | 426.8 | 740.6
Eurofins Lancaster Laboratories Environment Testing, LLC | 410-103863-5 | N2022033-WS-05 | HFPO-DA | HFPO-DA | Total | <MDL | U |  | ng/g | 0.25 | 1.9 |  | Tissue | EPA 1633 | 01/14/2023 | 05:34 |  | 10/19/2022 | 08:00 |  | N2022033-WS-05 |  |  | Robbins Pond | 33 | 42.0051 | -70.9066 |  | N | R | -- | WS | 5 | 462 | 424 | 472 | 372 | 404 | 910 | 800 | 975 | 348 | 670 | M | M | F | M | F | 426.8 | 740.6
Eurofins Lancaster Laboratories Environment Testing, LLC | 410-103863-5 | N2022033-WS-05 | NEtFOSA | NEtFOSA | Total | <MDL | U |  | ng/g | 0.098 | 0.48 |  | Tissue | EPA 1633 | 01/14/2023 | 05:34 |  | 10/19/2022 | 08:00 |  | N2022033-WS-05 |  |  | Robbins Pond | 33 | 42.0051 | -70.9066 |  | N | R | -- | WS | 5 | 462 | 424 | 472 | 372 | 404 | 910 | 800 | 975 | 348 | 670 | M | M | F | M | F | 426.8 | 740.6
Eurofins Lancaster Laboratories Environment Testing, LLC | 410-103863-5 | N2022033-WS-05 | NEtFOSE | NEtFOSE | Total | <MDL | U |  | ng/g | 1.8 | 4.8 |  | Tissue | EPA 1633 | 01/14/2023 | 05:34 |  | 10/19/2022 | 08:00 |  | N2022033-WS-05 |  |  | Robbins Pond | 33 | 42.0051 | -70.9066 |  | N | R | -- | WS | 5 | 462 | 424 | 472 | 372 | 404 | 910 | 800 | 975 | 348 | 670 | M | M | F | M | F | 426.8 | 740.6
Eurofins Lancaster Laboratories Environment Testing, LLC | 410-103863-5 | N2022033-WS-05 | NMeFOSA | NMeFOSA | Total | <MDL | U |  | ng/g | 0.072 | 0.48 |  | Tissue | EPA 1633 | 01/14/2023 | 05:34 |  | 10/19/2022 | 08:00 |  | N2022033-WS-05 |  |  | Robbins Pond | 33 | 42.0051 | -70.9066 |  | N | R | -- | WS | 5 | 462 | 424 | 472 | 372 | 404 | 910 | 800 | 975 | 348 | 670 | M | M | F | M | F | 426.8 | 740.6
Eurofins Lancaster Laboratories Environment Testing, LLC | 410-103863-5 | N2022033-WS-05 | NMeFOSAA | NMeFOSAA | Total | <MDL | U |  | ng/g | 0.20 | 0.48 |  | Tissue | EPA 1633 | 01/14/2023 | 05:34 |  | 10/19/2022 | 08:00 |  | N2022033-WS-05 |  |  | Robbins Pond | 33 | 42.0051 | -70.9066 |  | N | R | -- | WS | 5 | 462 | 424 | 472 | 372 | 404 | 910 | 800 | 975 | 348 | 670 | M | M | F | M | F | 426.8 | 740.6
Eurofins Lancaster Laboratories Environment Testing, LLC | 410-103863-5 | N2022033-WS-05 | NMeFOSE | NMeFOSE | Total | <MDL | U |  | ng/g | 0.65 | 4.8 |  | Tissue | EPA 1633 | 01/14/2023 | 05:34 |  | 10/19/2022 | 08:00 |  | N2022033-WS-05 |  |  | Robbins Pond | 33 | 42.0051 | -70.9066 |  | N | R | -- | WS | 5 | 462 | 424 | 472 | 372 | 404 | 910 | 800 | 975 | 348 | 670 | M | M | F | M | F | 426.8 | 740.6
Eurofins Lancaster Laboratories Environment Testing, LLC | 410-103863-5 | N2022033-WS-05 | Perfluorobutanesulfonic acid | PFBS | Total | <MDL | U |  | ng/g | 0.17 | 0.48 |  | Tissue | EPA 1633 | 01/14/2023 | 05:34 |  | 10/19/2022 | 08:00 |  | N2022033-WS-05 |  |  | Robbins Pond | 33 | 42.0051 | -70.9066 |  | N | R | -- | WS | 5 | 462 | 424 | 472 | 372 | 404 | 910 | 800 | 975 | 348 | 670 | M | M | F | M | F | 426.8 | 740.6
Eurofins Lancaster Laboratories Environment Testing, LLC | 410-103863-5 | N2022033-WS-05 | Perfluorodecanesulfonic acid | PFDS | Total | <MDL | U |  | ng/g | 0.19 | 0.48 |  | Tissue | EPA 1633 | 01/14/2023 | 05:34 |  | 10/19/2022 | 08:00 |  | N2022033-WS-05 |  |  | Robbins Pond | 33 | 42.0051 | -70.9066 |  | N | R | -- | WS | 5 | 462 | 424 | 472 | 372 | 404 | 910 | 800 | 975 | 348 | 670 | M | M | F | M | F | 426.8 | 740.6
Eurofins Lancaster Laboratories Environment Testing, LLC | 410-103863-5 | N2022033-WS-05 | Perfluorodecanoic acid | PFDA | Total | 0.63 |  |  | ng/g | 0.21 | 0.48 |  | Tissue | EPA 1633 | 01/14/2023 | 05:34 |  | 10/19/2022 | 08:00 |  | N2022033-WS-05 | 0.63 |  | Robbins Pond | 33 | 42.0051 | -70.9066 |  | N | R | -- | WS | 5 | 462 | 424 | 472 | 372 | 404 | 910 | 800 | 975 | 348 | 670 | M | M | F | M | F | 426.8 | 740.6
Eurofins Lancaster Laboratories Environment Testing, LLC | 410-103863-5 | N2022033-WS-05 | Perfluorododecanesulfonic acid (PFDoS) | PFDoS | Total | <MDL | U |  | ng/g | 0.10 | 0.48 |  | Tissue | EPA 1633 | 01/14/2023 | 05:34 |  | 10/19/2022 | 08:00 |  | N2022033-WS-05 |  |  | Robbins Pond | 33 | 42.0051 | -70.9066 |  | N | R | -- | WS | 5 | 462 | 424 | 472 | 372 | 404 | 910 | 800 | 975 | 348 | 670 | M | M | F | M | F | 426.8 | 740.6
Eurofins Lancaster Laboratories Environment Testing, LLC | 410-103863-5 | N2022033-WS-05 | Perfluorododecanoic acid | PFDoA | Total | 0.42 | J I | carried forward lab qual and translated to "j" | ng/g | 0.076 | 0.48 |  | Tissue | EPA 1633 | 01/14/2023 | 05:34 |  | 10/19/2022 | 08:00 | j | N2022033-WS-05 | 0.42 |  | Robbins Pond | 33 | 42.0051 | -70.9066 |  | N | R | -- | WS | 5 | 462 | 424 | 472 | 372 | 404 | 910 | 800 | 975 | 348 | 670 | M | M | F | M | F | 426.8 | 740.6
Eurofins Lancaster Laboratories Environment Testing, LLC | 410-103863-5 | N2022033-WS-05 | Perfluoroheptanesulfonic acid | PFHpS | Total | <MDL | U |  | ng/g | 0.12 | 0.48 |  | Tissue | EPA 1633 | 01/14/2023 | 05:34 |  | 10/19/2022 | 08:00 |  | N2022033-WS-05 |  |  | Robbins Pond | 33 | 42.0051 | -70.9066 |  | N | R | -- | WS | 5 | 462 | 424 | 472 | 372 | 404 | 910 | 800 | 975 | 348 | 670 | M | M | F | M | F | 426.8 | 740.6
Eurofins Lancaster Laboratories Environment Testing, LLC | 410-103863-5 | N2022033-WS-05 | Perfluoroheptanoic acid | PFHpA | Total | <MDL | U |  | ng/g | 0.11 | 0.48 |  | Tissue | EPA 1633 | 01/14/2023 | 05:34 |  | 10/19/2022 | 08:00 |  | N2022033-WS-05 |  |  | Robbins Pond | 33 | 42.0051 | -70.9066 |  | N | R | -- | WS | 5 | 462 | 424 | 472 | 372 | 404 | 910 | 800 | 975 | 348 | 670 | M | M | F | M | F | 426.8 | 740.6
Eurofins Lancaster Laboratories Environment Testing, LLC | 410-103863-5 | N2022033-WS-05 | Perfluorohexanesulfonic acid | PFHxS | Total | <MDL | U |  | ng/g | 0.074 | 0.48 |  | Tissue | EPA 1633 | 01/14/2023 | 05:34 |  | 10/19/2022 | 08:00 |  | N2022033-WS-05 |  |  | Robbins Pond | 33 | 42.0051 | -70.9066 |  | N | R | -- | WS | 5 | 462 | 424 | 472 | 372 | 404 | 910 | 800 | 975 | 348 | 670 | M | M | F | M | F | 426.8 | 740.6
Eurofins Lancaster Laboratories Environment Testing, LLC | 410-103863-5 | N2022033-WS-05 | Perfluorohexanoic acid | PFHxA | Total | <MDL | U |  | ng/g | 0.16 | 0.48 |  | Tissue | EPA 1633 | 01/14/2023 | 05:34 |  | 10/19/2022 | 08:00 |  | N2022033-WS-05 |  |  | Robbins Pond | 33 | 42.0051 | -70.9066 |  | N | R | -- | WS | 5 | 462 | 424 | 472 | 372 | 404 | 910 | 800 | 975 | 348 | 670 | M | M | F | M | F | 426.8 | 740.6
Eurofins Lancaster Laboratories Environment Testing, LLC | 410-103863-5 | N2022033-WS-05 | Perfluorononanesulfonic acid | PFNS | Total | <MDL | U |  | ng/g | 0.088 | 0.48 |  | Tissue | EPA 1633 | 01/14/2023 | 05:34 |  | 10/19/2022 | 08:00 |  | N2022033-WS-05 |  |  | Robbins Pond | 33 | 42.0051 | -70.9066 |  | N | R | -- | WS | 5 | 462 | 424 | 472 | 372 | 404 | 910 | 800 | 975 | 348 | 670 | M | M | F | M | F | 426.8 | 740.6
Eurofins Lancaster Laboratories Environment Testing, LLC | 410-103863-5 | N2022033-WS-05 | Perfluorononanoic acid | PFNA | Total | 0.24 | J | carried forward lab qual and translated to "j" | ng/g | 0.15 | 0.48 |  | Tissue | EPA 1633 | 01/14/2023 | 05:34 |  | 10/19/2022 | 08:00 | j | N2022033-WS-05 | 0.24 | 1 | Robbins Pond | 33 | 42.0051 | -70.9066 |  | N | R | -- | WS | 5 | 462 | 424 | 472 | 372 | 404 | 910 | 800 | 975 | 348 | 670 | M | M | F | M | F | 426.8 | 740.6
Eurofins Lancaster Laboratories Environment Testing, LLC | 410-103863-5 | N2022033-WS-05 | Perfluorooctanesulfonamide | PFOSA | Total | <MDL | U |  | ng/g | 0.090 | 0.48 |  | Tissue | EPA 1633 | 01/14/2023 | 05:34 |  | 10/19/2022 | 08:00 |  | N2022033-WS-05 |  |  | Robbins Pond | 33 | 42.0051 | -70.9066 |  | N | R | -- | WS | 5 | 462 | 424 | 472 | 372 | 404 | 910 | 800 | 975 | 348 | 670 | M | M | F | M | F | 426.8 | 740.6
Eurofins Lancaster Laboratories Environment Testing, LLC | 410-103863-5 | N2022033-WS-05 | Perfluorooctanesulfonic acid | PFOS | Total | 2.7 |  |  | ng/g | 0.12 | 0.48 |  | Tissue | EPA 1633 | 01/14/2023 | 05:34 |  | 10/19/2022 | 08:00 |  | N2022033-WS-05 | 2.7 | 1 | Robbins Pond | 33 | 42.0051 | -70.9066 |  | N | R | -- | WS | 5 | 462 | 424 | 472 | 372 | 404 | 910 | 800 | 975 | 348 | 670 | M | M | F | M | F | 426.8 | 740.6
Eurofins Lancaster Laboratories Environment Testing, LLC | 410-103863-5 | N2022033-WS-05 | Perfluorooctanoic acid | PFOA | Total | 0.20 | J | carried forward lab qual and translated to "j" | ng/g | 0.20 | 0.48 |  | Tissue | EPA 1633 | 01/14/2023 | 05:34 |  | 10/19/2022 | 08:00 | j | N2022033-WS-05 | 0.2 |  | Robbins Pond | 33 | 42.0051 | -70.9066 |  | N | R | -- | WS | 5 | 462 | 424 | 472 | 372 | 404 | 910 | 800 | 975 | 348 | 670 | M | M | F | M | F | 426.8 | 740.6
Eurofins Lancaster Laboratories Environment Testing, LLC | 410-103863-5 | N2022033-WS-05 | Perfluoropentanesulfonic acid | PFPeS | Total | <MDL | U |  | ng/g | 0.088 | 0.48 |  | Tissue | EPA 1633 | 01/14/2023 | 05:34 |  | 10/19/2022 | 08:00 |  | N2022033-WS-05 |  |  | Robbins Pond | 33 | 42.0051 | -70.9066 |  | N | R | -- | WS | 5 | 462 | 424 | 472 | 372 | 404 | 910 | 800 | 975 | 348 | 670 | M | M | F | M | F | 426.8 | 740.6
Eurofins Lancaster Laboratories Environment Testing, LLC | 410-103863-5 | N2022033-WS-05 | Perfluoropentanoic acid | PFPeA | Total | <MDL | U |  | ng/g | 0.13 | 0.96 |  | Tissue | EPA 1633 | 01/14/2023 | 05:34 |  | 10/19/2022 | 08:00 |  | N2022033-WS-05 |  |  | Robbins Pond | 33 | 42.0051 | -70.9066 |  | N | R | -- | WS | 5 | 462 | 424 | 472 | 372 | 404 | 910 | 800 | 975 | 348 | 670 | M | M | F | M | F | 426.8 | 740.6
Eurofins Lancaster Laboratories Environment Testing, LLC | 410-103863-5 | N2022033-WS-05 | Perfluorotetradecanoic acid | PFTeDA | Total | 0.19 | J | carried forward lab qual and translated to "j" | ng/g | 0.10 | 0.48 |  | Tissue | EPA 1633 | 01/14/2023 | 05:34 |  | 10/19/2022 | 08:00 | j | N2022033-WS-05 | 0.19 |  | Robbins Pond | 33 | 42.0051 | -70.9066 |  | N | R | -- | WS | 5 | 462 | 424 | 472 | 372 | 404 | 910 | 800 | 975 | 348 | 670 | M | M | F | M | F | 426.8 | 740.6
Eurofins Lancaster Laboratories Environment Testing, LLC | 410-103863-5 | N2022033-WS-05 | Perfluorotridecanoic acid | PFTrDA | Total | 0.43 | J | carried forward lab qual and translated to "j" | ng/g | 0.077 | 0.48 |  | Tissue | EPA 1633 | 01/14/2023 | 05:34 |  | 10/19/2022 | 08:00 | j | N2022033-WS-05 | 0.43 |  | Robbins Pond | 33 | 42.0051 | -70.9066 |  | N | R | -- | WS | 5 | 462 | 424 | 472 | 372 | 404 | 910 | 800 | 975 | 348 | 670 | M | M | F | M | F | 426.8 | 740.6
Eurofins Lancaster Laboratories Environment Testing, LLC | 410-103863-5 | N2022033-WS-05 | Perfluoroundecanoic acid | PFUnA | Total | 1.0 |  |  | ng/g | 0.12 | 0.48 |  | Tissue | EPA 1633 | 01/14/2023 | 05:34 |  | 10/19/2022 | 08:00 |  | N2022033-WS-05 | 1 |  | Robbins Pond | 33 | 42.0051 | -70.9066 |  | N | R | -- | WS | 5 | 462 | 424 | 472 | 372 | 404 | 910 | 800 | 975 | 348 | 670 | M | M | F | M | F | 426.8 | 740.6
Eurofins Lancaster Laboratories Environment Testing, LLC | 410-103863-5 | N2022033-WS-05 | PES | PFEESA | Total | <MDL | U |  | ng/g | 0.22 | 0.96 |  | Tissue | EPA 1633 | 01/14/2023 | 05:34 |  | 10/19/2022 | 08:00 |  | N2022033-WS-05 |  |  | Robbins Pond | 33 | 42.0051 | -70.9066 |  | N | R | -- | WS | 5 | 462 | 424 | 472 | 372 | 404 | 910 | 800 | 975 | 348 | 670 | M | M | F | M | F | 426.8 | 740.6
Eurofins Lancaster Laboratories Environment Testing, LLC | 410-103863-5 | N2022033-WS-05 | PFECA A | PFMBA | Total | <MDL | U |  | ng/g | 0.19 | 0.96 |  | Tissue | EPA 1633 | 01/14/2023 | 05:34 |  | 10/19/2022 | 08:00 |  | N2022033-WS-05 |  |  | Robbins Pond | 33 | 42.0051 | -70.9066 |  | N | R | -- | WS | 5 | 462 | 424 | 472 | 372 | 404 | 910 | 800 | 975 | 348 | 670 | M | M | F | M | F | 426.8 | 740.6
Eurofins Lancaster Laboratories Environment Testing, LLC | 410-103863-5 | N2022033-WS-05 | PFECA B | NFDHA | Total | <MDL | U |  | ng/g | 0.37 | 0.96 |  | Tissue | EPA 1633 | 01/14/2023 | 05:34 |  | 10/19/2022 | 08:00 |  | N2022033-WS-05 |  |  | Robbins Pond | 33 | 42.0051 | -70.9066 |  | N | R | -- | WS | 5 | 462 | 424 | 472 | 372 | 404 | 910 | 800 | 975 | 348 | 670 | M | M | F | M | F | 426.8 | 740.6
Eurofins Lancaster Laboratories Environment Testing, LLC | 410-103863-5 | N2022033-WS-05 | PFECA F | PFMPA | Total | <MDL | U |  | ng/g | 0.12 | 0.96 |  | Tissue | EPA 1633 | 01/14/2023 | 05:34 |  | 10/19/2022 | 08:00 |  | N2022033-WS-05 |  |  | Robbins Pond | 33 | 42.0051 | -70.9066 |  | N | R | -- | WS | 5 | 462 | 424 | 472 | 372 | 404 | 910 | 800 | 975 | 348 | 670 | M | M | F | M | F | 426.8 | 740.6
Eurofins Lancaster Laboratories Environment Testing, LLC | 410-103863-5 | N2022033-WS-05 | NEtFOSAA | NEtFOSAA | Total | <MDL | U |  | ng/g | 1.6 | 4.8 |  | Tissue | EPA 1633 | 01/14/2023 | 06:40 |  | 10/19/2022 | 08:00 |  | N2022033-WS-05 |  |  | Robbins Pond | 33 | 42.0051 | -70.9066 |  | N | R | -- | WS | 5 | 462 | 424 | 472 | 372 | 404 | 910 | 800 | 975 | 348 | 670 | M | M | F | M | F | 426.8 | 740.6
Eurofins Lancaster Laboratories Environment Testing, LLC | 410-103863-5 | N2022033-WS-05 | Perfluorobutanoic acid | PFBA | Total | <MDL | U |  | ng/g | 3.5 | 19 |  | Tissue | EPA 1633 | 01/14/2023 | 06:40 |  | 10/19/2022 | 08:00 |  | N2022033-WS-05 |  |  | Robbins Pond | 33 | 42.0051 | -70.9066 |  | N | R | -- | WS | 5 | 462 | 424 | 472 | 372 | 404 | 910 | 800 | 975 | 348 | 670 | M | M | F | M | F | 426.8 | 740.6
Eurofins Lancaster Laboratories Environment Testing, LLC | 410-103863-6 | N2022033-WS-06 | 11Cl-PF3OUdS | 11Cl-PF3OUdS | Total | <MDL | U |  | ng/g | 0.24 | 2.0 |  | Tissue | EPA 1633 | 01/14/2023 | 06:53 |  | 10/19/2022 | 08:00 |  | N2022033-WS-06 |  |  | Robbins Pond | 33 | 42.0051 | -70.9066 |  | N | R | -- | WS | 5 | 389 | 347 | 302 | 300 | 386 | 530 | 445 | 270 | 265 | 600 | F | F | M | M | F | 344.8 | 422
Eurofins Lancaster Laboratories Environment Testing, LLC | 410-103863-6 | N2022033-WS-06 | 3:3 FTCA | 3:3FTCA | Total | <MDL | U |  | ng/g | 0.70 | 2.4 |  | Tissue | EPA 1633 | 01/14/2023 | 06:53 |  | 10/19/2022 | 08:00 |  | N2022033-WS-06 |  |  | Robbins Pond | 33 | 42.0051 | -70.9066 |  | N | R | -- | WS | 5 | 389 | 347 | 302 | 300 | 386 | 530 | 445 | 270 | 265 | 600 | F | F | M | M | F | 344.8 | 422
Eurofins Lancaster Laboratories Environment Testing, LLC | 410-103863-6 | N2022033-WS-06 | 4:2 FTS | 4:2FTS | Total | <MDL | U |  | ng/g | 0.54 | 2.0 |  | Tissue | EPA 1633 | 01/14/2023 | 06:53 |  | 10/19/2022 | 08:00 |  | N2022033-WS-06 |  |  | Robbins Pond | 33 | 42.0051 | -70.9066 |  | N | R | -- | WS | 5 | 389 | 347 | 302 | 300 | 386 | 530 | 445 | 270 | 265 | 600 | F | F | M | M | F | 344.8 | 422
Eurofins Lancaster Laboratories Environment Testing, LLC | 410-103863-6 | N2022033-WS-06 | 5:3 FTCA | 5:3FTCA | Total | <MDL | U |  | ng/g | 2.1 | 12 |  | Tissue | EPA 1633 | 01/14/2023 | 06:53 |  | 10/19/2022 | 08:00 |  | N2022033-WS-06 |  |  | Robbins Pond | 33 | 42.0051 | -70.9066 |  | N | R | -- | WS | 5 | 389 | 347 | 302 | 300 | 386 | 530 | 445 | 270 | 265 | 600 | F | F | M | M | F | 344.8 | 422
Eurofins Lancaster Laboratories Environment Testing, LLC | 410-103863-6 | N2022033-WS-06 | 6:2 FTS | 6:2FTS | Total | <MDL | U |  | ng/g | 1.4 | 2.9 |  | Tissue | EPA 1633 | 01/14/2023 | 06:53 |  | 10/19/2022 | 08:00 |  | N2022033-WS-06 |  |  | Robbins Pond | 33 | 42.0051 | -70.9066 |  | N | R | -- | WS | 5 | 389 | 347 | 302 | 300 | 386 | 530 | 445 | 270 | 265 | 600 | F | F | M | M | F | 344.8 | 422
Eurofins Lancaster Laboratories Environment Testing, LLC | 410-103863-6 | N2022033-WS-06 | 7:3 FTCA | 7:3FTCA | Total | <MDL | U |  | ng/g | 2.9 | 12 |  | Tissue | EPA 1633 | 01/14/2023 | 06:53 |  | 10/19/2022 | 08:00 |  | N2022033-WS-06 |  |  | Robbins Pond | 33 | 42.0051 | -70.9066 |  | N | R | -- | WS | 5 | 389 | 347 | 302 | 300 | 386 | 530 | 445 | 270 | 265 | 600 | F | F | M | M | F | 344.8 | 422
Eurofins Lancaster Laboratories Environment Testing, LLC | 410-103863-6 | N2022033-WS-06 | 8:2 FTS | 8:2FTS | Total | <MDL | U |  | ng/g | 0.67 | 2.0 |  | Tissue | EPA 1633 | 01/14/2023 | 06:53 |  | 10/19/2022 | 08:00 |  | N2022033-WS-06 |  |  | Robbins Pond | 33 | 42.0051 | -70.9066 |  | N | R | -- | WS | 5 | 389 | 347 | 302 | 300 | 386 | 530 | 445 | 270 | 265 | 600 | F | F | M | M | F | 344.8 | 422
Eurofins Lancaster Laboratories Environment Testing, LLC | 410-103863-6 | N2022033-WS-06 | 9Cl-PF3ONS | 9Cl-PF3ONS | Total | <MDL | U |  | ng/g | 0.25 | 2.0 |  | Tissue | EPA 1633 | 01/14/2023 | 06:53 |  | 10/19/2022 | 08:00 |  | N2022033-WS-06 |  |  | Robbins Pond | 33 | 42.0051 | -70.9066 |  | N | R | -- | WS | 5 | 389 | 347 | 302 | 300 | 386 | 530 | 445 | 270 | 265 | 600 | F | F | M | M | F | 344.8 | 422
Eurofins Lancaster Laboratories Environment Testing, LLC | 410-103863-6 | N2022033-WS-06 | DONA | ADONA | Total | <MDL | U |  | ng/g | 0.39 | 2.0 |  | Tissue | EPA 1633 | 01/14/2023 | 06:53 |  | 10/19/2022 | 08:00 |  | N2022033-WS-06 |  |  | Robbins Pond | 33 | 42.0051 | -70.9066 |  | N | R | -- | WS | 5 | 389 | 347 | 302 | 300 | 386 | 530 | 445 | 270 | 265 | 600 | F | F | M | M | F | 344.8 | 422
Eurofins Lancaster Laboratories Environment Testing, LLC | 410-103863-6 | N2022033-WS-06 | HFPO-DA | HFPO-DA | Total | <MDL | U |  | ng/g | 0.26 | 2.0 |  | Tissue | EPA 1633 | 01/14/2023 | 06:53 |  | 10/19/2022 | 08:00 |  | N2022033-WS-06 |  |  | Robbins Pond | 33 | 42.0051 | -70.9066 |  | N | R | -- | WS | 5 | 389 | 347 | 302 | 300 | 386 | 530 | 445 | 270 | 265 | 600 | F | F | M | M | F | 344.8 | 422
Eurofins Lancaster Laboratories Environment Testing, LLC | 410-103863-6 | N2022033-WS-06 | NEtFOSA | NEtFOSA | Total | <MDL | U |  | ng/g | 0.10 | 0.49 |  | Tissue | EPA 1633 | 01/14/2023 | 06:53 |  | 10/19/2022 | 08:00 |  | N2022033-WS-06 |  |  | Robbins Pond | 33 | 42.0051 | -70.9066 |  | N | R | -- | WS | 5 | 389 | 347 | 302 | 300 | 386 | 530 | 445 | 270 | 265 | 600 | F | F | M | M | F | 344.8 | 422
Eurofins Lancaster Laboratories Environment Testing, LLC | 410-103863-6 | N2022033-WS-06 | NEtFOSE | NEtFOSE | Total | <MDL | U |  | ng/g | 1.8 | 4.9 |  | Tissue | EPA 1633 | 01/14/2023 | 06:53 |  | 10/19/2022 | 08:00 |  | N2022033-WS-06 |  |  | Robbins Pond | 33 | 42.0051 | -70.9066 |  | N | R | -- | WS | 5 | 389 | 347 | 302 | 300 | 386 | 530 | 445 | 270 | 265 | 600 | F | F | M | M | F | 344.8 | 422
Eurofins Lancaster Laboratories Environment Testing, LLC | 410-103863-6 | N2022033-WS-06 | NMeFOSA | NMeFOSA | Total | <MDL | U |  | ng/g | 0.073 | 0.49 |  | Tissue | EPA 1633 | 01/14/2023 | 06:53 |  | 10/19/2022 | 08:00 |  | N2022033-WS-06 |  |  | Robbins Pond | 33 | 42.0051 | -70.9066 |  | N | R | -- | WS | 5 | 389 | 347 | 302 | 300 | 386 | 530 | 445 | 270 | 265 | 600 | F | F | M | M | F | 344.8 | 422
Eurofins Lancaster Laboratories Environment Testing, LLC | 410-103863-6 | N2022033-WS-06 | NMeFOSAA | NMeFOSAA | Total | <MDL | U |  | ng/g | 0.20 | 0.49 |  | Tissue | EPA 1633 | 01/14/2023 | 06:53 |  | 10/19/2022 | 08:00 |  | N2022033-WS-06 |  |  | Robbins Pond | 33 | 42.0051 | -70.9066 |  | N | R | -- | WS | 5 | 389 | 347 | 302 | 300 | 386 | 530 | 445 | 270 | 265 | 600 | F | F | M | M | F | 344.8 | 422
Eurofins Lancaster Laboratories Environment Testing, LLC | 410-103863-6 | N2022033-WS-06 | NMeFOSE | NMeFOSE | Total | <MDL | U |  | ng/g | 0.66 | 4.9 |  | Tissue | EPA 1633 | 01/14/2023 | 06:53 |  | 10/19/2022 | 08:00 |  | N2022033-WS-06 |  |  | Robbins Pond | 33 | 42.0051 | -70.9066 |  | N | R | -- | WS | 5 | 389 | 347 | 302 | 300 | 386 | 530 | 445 | 270 | 265 | 600 | F | F | M | M | F | 344.8 | 422
Eurofins Lancaster Laboratories Environment Testing, LLC | 410-103863-6 | N2022033-WS-06 | Perfluorobutanesulfonic acid | PFBS | Total | <MDL | U |  | ng/g | 0.17 | 0.49 |  | Tissue | EPA 1633 | 01/14/2023 | 06:53 |  | 10/19/2022 | 08:00 |  | N2022033-WS-06 |  |  | Robbins Pond | 33 | 42.0051 | -70.9066 |  | N | R | -- | WS | 5 | 389 | 347 | 302 | 300 | 386 | 530 | 445 | 270 | 265 | 600 | F | F | M | M | F | 344.8 | 422
Eurofins Lancaster Laboratories Environment Testing, LLC | 410-103863-6 | N2022033-WS-06 | Perfluorobutanoic acid | PFBA | Total | <MDL | U |  | ng/g | 0.36 | 2.0 |  | Tissue | EPA 1633 | 01/14/2023 | 06:53 |  | 10/19/2022 | 08:00 |  | N2022033-WS-06 |  |  | Robbins Pond | 33 | 42.0051 | -70.9066 |  | N | R | -- | WS | 5 | 389 | 347 | 302 | 300 | 386 | 530 | 445 | 270 | 265 | 600 | F | F | M | M | F | 344.8 | 422
Eurofins Lancaster Laboratories Environment Testing, LLC | 410-103863-6 | N2022033-WS-06 | Perfluorodecanesulfonic acid | PFDS | Total | <MDL | U |  | ng/g | 0.20 | 0.49 |  | Tissue | EPA 1633 | 01/14/2023 | 06:53 |  | 10/19/2022 | 08:00 |  | N2022033-WS-06 |  |  | Robbins Pond | 33 | 42.0051 | -70.9066 |  | N | R | -- | WS | 5 | 389 | 347 | 302 | 300 | 386 | 530 | 445 | 270 | 265 | 600 | F | F | M | M | F | 344.8 | 422
Eurofins Lancaster Laboratories Environment Testing, LLC | 410-103863-6 | N2022033-WS-06 | Perfluorodecanoic acid | PFDA | Total | 0.35 | J | carried forward lab qual and translated to "j" | ng/g | 0.21 | 0.49 |  | Tissue | EPA 1633 | 01/14/2023 | 06:53 |  | 10/19/2022 | 08:00 | j | N2022033-WS-06 | 0.35 |  | Robbins Pond | 33 | 42.0051 | -70.9066 |  | N | R | -- | WS | 5 | 389 | 347 | 302 | 300 | 386 | 530 | 445 | 270 | 265 | 600 | F | F | M | M | F | 344.8 | 422
Eurofins Lancaster Laboratories Environment Testing, LLC | 410-103863-6 | N2022033-WS-06 | Perfluorododecanesulfonic acid (PFDoS) | PFDoS | Total | <MDL | U |  | ng/g | 0.11 | 0.49 |  | Tissue | EPA 1633 | 01/14/2023 | 06:53 |  | 10/19/2022 | 08:00 |  | N2022033-WS-06 |  |  | Robbins Pond | 33 | 42.0051 | -70.9066 |  | N | R | -- | WS | 5 | 389 | 347 | 302 | 300 | 386 | 530 | 445 | 270 | 265 | 600 | F | F | M | M | F | 344.8 | 422
Eurofins Lancaster Laboratories Environment Testing, LLC | 410-103863-6 | N2022033-WS-06 | Perfluorododecanoic acid | PFDoA | Total | 0.24 | J | carried forward lab qual and translated to "j" | ng/g | 0.077 | 0.49 |  | Tissue | EPA 1633 | 01/14/2023 | 06:53 |  | 10/19/2022 | 08:00 | j | N2022033-WS-06 | 0.24 |  | Robbins Pond | 33 | 42.0051 | -70.9066 |  | N | R | -- | WS | 5 | 389 | 347 | 302 | 300 | 386 | 530 | 445 | 270 | 265 | 600 | F | F | M | M | F | 344.8 | 422
Eurofins Lancaster Laboratories Environment Testing, LLC | 410-103863-6 | N2022033-WS-06 | Perfluoroheptanesulfonic acid | PFHpS | Total | <MDL | U |  | ng/g | 0.12 | 0.49 |  | Tissue | EPA 1633 | 01/14/2023 | 06:53 |  | 10/19/2022 | 08:00 |  | N2022033-WS-06 |  |  | Robbins Pond | 33 | 42.0051 | -70.9066 |  | N | R | -- | WS | 5 | 389 | 347 | 302 | 300 | 386 | 530 | 445 | 270 | 265 | 600 | F | F | M | M | F | 344.8 | 422
Eurofins Lancaster Laboratories Environment Testing, LLC | 410-103863-6 | N2022033-WS-06 | Perfluoroheptanoic acid | PFHpA | Total | <MDL | U |  | ng/g | 0.12 | 0.49 |  | Tissue | EPA 1633 | 01/14/2023 | 06:53 |  | 10/19/2022 | 08:00 |  | N2022033-WS-06 |  |  | Robbins Pond | 33 | 42.0051 | -70.9066 |  | N | R | -- | WS | 5 | 389 | 347 | 302 | 300 | 386 | 530 | 445 | 270 | 265 | 600 | F | F | M | M | F | 344.8 | 422
Eurofins Lancaster Laboratories Environment Testing, LLC | 410-103863-6 | N2022033-WS-06 | Perfluorohexanesulfonic acid | PFHxS | Total | <MDL | U |  | ng/g | 0.075 | 0.49 |  | Tissue | EPA 1633 | 01/14/2023 | 06:53 |  | 10/19/2022 | 08:00 |  | N2022033-WS-06 |  |  | Robbins Pond | 33 | 42.0051 | -70.9066 |  | N | R | -- | WS | 5 | 389 | 347 | 302 | 300 | 386 | 530 | 445 | 270 | 265 | 600 | F | F | M | M | F | 344.8 | 422
Eurofins Lancaster Laboratories Environment Testing, LLC | 410-103863-6 | N2022033-WS-06 | Perfluorohexanoic acid | PFHxA | Total | <MDL | U |  | ng/g | 0.16 | 0.49 |  | Tissue | EPA 1633 | 01/14/2023 | 06:53 |  | 10/19/2022 | 08:00 |  | N2022033-WS-06 |  |  | Robbins Pond | 33 | 42.0051 | -70.9066 |  | N | R | -- | WS | 5 | 389 | 347 | 302 | 300 | 386 | 530 | 445 | 270 | 265 | 600 | F | F | M | M | F | 344.8 | 422
Eurofins Lancaster Laboratories Environment Testing, LLC | 410-103863-6 | N2022033-WS-06 | Perfluorononanesulfonic acid | PFNS | Total | <MDL | U |  | ng/g | 0.090 | 0.49 |  | Tissue | EPA 1633 | 01/14/2023 | 06:53 |  | 10/19/2022 | 08:00 |  | N2022033-WS-06 |  |  | Robbins Pond | 33 | 42.0051 | -70.9066 |  | N | R | -- | WS | 5 | 389 | 347 | 302 | 300 | 386 | 530 | 445 | 270 | 265 | 600 | F | F | M | M | F | 344.8 | 422
Eurofins Lancaster Laboratories Environment Testing, LLC | 410-103863-6 | N2022033-WS-06 | Perfluorononanoic acid | PFNA | Total | 0.17 | J | carried forward lab qual and translated to "j" | ng/g | 0.15 | 0.49 |  | Tissue | EPA 1633 | 01/14/2023 | 06:53 |  | 10/19/2022 | 08:00 | j | N2022033-WS-06 | 0.17 |  | Robbins Pond | 33 | 42.0051 | -70.9066 |  | N | R | -- | WS | 5 | 389 | 347 | 302 | 300 | 386 | 530 | 445 | 270 | 265 | 600 | F | F | M | M | F | 344.8 | 422
Eurofins Lancaster Laboratories Environment Testing, LLC | 410-103863-6 | N2022033-WS-06 | Perfluorooctanesulfonamide | PFOSA | Total | <MDL | U |  | ng/g | 0.092 | 0.49 |  | Tissue | EPA 1633 | 01/14/2023 | 06:53 |  | 10/19/2022 | 08:00 |  | N2022033-WS-06 |  |  | Robbins Pond | 33 | 42.0051 | -70.9066 |  | N | R | -- | WS | 5 | 389 | 347 | 302 | 300 | 386 | 530 | 445 | 270 | 265 | 600 | F | F | M | M | F | 344.8 | 422
Eurofins Lancaster Laboratories Environment Testing, LLC | 410-103863-6 | N2022033-WS-06 | Perfluorooctanesulfonic acid | PFOS | Total | 1.8 |  |  | ng/g | 0.12 | 0.49 |  | Tissue | EPA 1633 | 01/14/2023 | 06:53 |  | 10/19/2022 | 08:00 |  | N2022033-WS-06 | 1.8 | 1 | Robbins Pond | 33 | 42.0051 | -70.9066 |  | N | R | -- | WS | 5 | 389 | 347 | 302 | 300 | 386 | 530 | 445 | 270 | 265 | 600 | F | F | M | M | F | 344.8 | 422
Eurofins Lancaster Laboratories Environment Testing, LLC | 410-103863-6 | N2022033-WS-06 | Perfluorooctanoic acid | PFOA | Total | <MDL | U |  | ng/g | 0.20 | 0.49 |  | Tissue | EPA 1633 | 01/14/2023 | 06:53 |  | 10/19/2022 | 08:00 |  | N2022033-WS-06 |  |  | Robbins Pond | 33 | 42.0051 | -70.9066 |  | N | R | -- | WS | 5 | 389 | 347 | 302 | 300 | 386 | 530 | 445 | 270 | 265 | 600 | F | F | M | M | F | 344.8 | 422
Eurofins Lancaster Laboratories Environment Testing, LLC | 410-103863-6 | N2022033-WS-06 | Perfluoropentanesulfonic acid | PFPeS | Total | <MDL | U |  | ng/g | 0.090 | 0.49 |  | Tissue | EPA 1633 | 01/14/2023 | 06:53 |  | 10/19/2022 | 08:00 |  | N2022033-WS-06 |  |  | Robbins Pond | 33 | 42.0051 | -70.9066 |  | N | R | -- | WS | 5 | 389 | 347 | 302 | 300 | 386 | 530 | 445 | 270 | 265 | 600 | F | F | M | M | F | 344.8 | 422
Eurofins Lancaster Laboratories Environment Testing, LLC | 410-103863-6 | N2022033-WS-06 | Perfluoropentanoic acid | PFPeA | Total | <MDL | U |  | ng/g | 0.13 | 0.98 |  | Tissue | EPA 1633 | 01/14/2023 | 06:53 |  | 10/19/2022 | 08:00 |  | N2022033-WS-06 |  |  | Robbins Pond | 33 | 42.0051 | -70.9066 |  | N | R | -- | WS | 5 | 389 | 347 | 302 | 300 | 386 | 530 | 445 | 270 | 265 | 600 | F | F | M | M | F | 344.8 | 422
Eurofins Lancaster Laboratories Environment Testing, LLC | 410-103863-6 | N2022033-WS-06 | Perfluorotetradecanoic acid | PFTeDA | Total | <MDL | U |  | ng/g | 0.10 | 0.49 |  | Tissue | EPA 1633 | 01/14/2023 | 06:53 |  | 10/19/2022 | 08:00 |  | N2022033-WS-06 |  |  | Robbins Pond | 33 | 42.0051 | -70.9066 |  | N | R | -- | WS | 5 | 389 | 347 | 302 | 300 | 386 | 530 | 445 | 270 | 265 | 600 | F | F | M | M | F | 344.8 | 422
Eurofins Lancaster Laboratories Environment Testing, LLC | 410-103863-6 | N2022033-WS-06 | Perfluorotridecanoic acid | PFTrDA | Total | 0.27 | J | carried forward lab qual and translated to "j" | ng/g | 0.078 | 0.49 |  | Tissue | EPA 1633 | 01/14/2023 | 06:53 |  | 10/19/2022 | 08:00 | j | N2022033-WS-06 | 0.27 |  | Robbins Pond | 33 | 42.0051 | -70.9066 |  | N | R | -- | WS | 5 | 389 | 347 | 302 | 300 | 386 | 530 | 445 | 270 | 265 | 600 | F | F | M | M | F | 344.8 | 422
Eurofins Lancaster Laboratories Environment Testing, LLC | 410-103863-6 | N2022033-WS-06 | Perfluoroundecanoic acid | PFUnA | Total | 0.67 |  |  | ng/g | 0.13 | 0.49 |  | Tissue | EPA 1633 | 01/14/2023 | 06:53 |  | 10/19/2022 | 08:00 |  | N2022033-WS-06 | 0.67 |  | Robbins Pond | 33 | 42.0051 | -70.9066 |  | N | R | -- | WS | 5 | 389 | 347 | 302 | 300 | 386 | 530 | 445 | 270 | 265 | 600 | F | F | M | M | F | 344.8 | 422
Eurofins Lancaster Laboratories Environment Testing, LLC | 410-103863-6 | N2022033-WS-06 | PES | PFEESA | Total | <MDL | U |  | ng/g | 0.22 | 0.98 |  | Tissue | EPA 1633 | 01/14/2023 | 06:53 |  | 10/19/2022 | 08:00 |  | N2022033-WS-06 |  |  | Robbins Pond | 33 | 42.0051 | -70.9066 |  | N | R | -- | WS | 5 | 389 | 347 | 302 | 300 | 386 | 530 | 445 | 270 | 265 | 600 | F | F | M | M | F | 344.8 | 422
Eurofins Lancaster Laboratories Environment Testing, LLC | 410-103863-6 | N2022033-WS-06 | PFECA A | PFMBA | Total | <MDL | U |  | ng/g | 0.20 | 0.98 |  | Tissue | EPA 1633 | 01/14/2023 | 06:53 |  | 10/19/2022 | 08:00 |  | N2022033-WS-06 |  |  | Robbins Pond | 33 | 42.0051 | -70.9066 |  | N | R | -- | WS | 5 | 389 | 347 | 302 | 300 | 386 | 530 | 445 | 270 | 265 | 600 | F | F | M | M | F | 344.8 | 422
Eurofins Lancaster Laboratories Environment Testing, LLC | 410-103863-6 | N2022033-WS-06 | PFECA B | NFDHA | Total | <MDL | U |  | ng/g | 0.38 | 0.98 |  | Tissue | EPA 1633 | 01/14/2023 | 06:53 |  | 10/19/2022 | 08:00 |  | N2022033-WS-06 |  |  | Robbins Pond | 33 | 42.0051 | -70.9066 |  | N | R | -- | WS | 5 | 389 | 347 | 302 | 300 | 386 | 530 | 445 | 270 | 265 | 600 | F | F | M | M | F | 344.8 | 422
Eurofins Lancaster Laboratories Environment Testing, LLC | 410-103863-6 | N2022033-WS-06 | PFECA F | PFMPA | Total | <MDL | U |  | ng/g | 0.12 | 0.98 |  | Tissue | EPA 1633 | 01/14/2023 | 06:53 |  | 10/19/2022 | 08:00 |  | N2022033-WS-06 |  |  | Robbins Pond | 33 | 42.0051 | -70.9066 |  | N | R | -- | WS | 5 | 389 | 347 | 302 | 300 | 386 | 530 | 445 | 270 | 265 | 600 | F | F | M | M | F | 344.8 | 422
Eurofins Lancaster Laboratories Environment Testing, LLC | 410-103863-6 | N2022033-WS-06 | NEtFOSAA | NEtFOSAA | Total | <MDL | U |  | ng/g | 1.7 | 4.9 |  | Tissue | EPA 1633 | 01/14/2023 | 07:19 |  | 10/19/2022 | 08:00 |  | N2022033-WS-06 |  |  | Robbins Pond | 33 | 42.0051 | -70.9066 |  | N | R | -- | WS | 5 | 389 | 347 | 302 | 300 | 386 | 530 | 445 | 270 | 265 | 600 | F | F | M | M | F | 344.8 | 422
Eurofins Lancaster Laboratories Environment Testing, LLC | 410-102624-3 | N2022034-YP-01 | 11Cl-PF3OUdS | 11Cl-PF3OUdS | Total | <MDL | U |  | ng/g | 0.25 | 2.0 |  | Tissue | EPA 1633 | 01/13/2023 | 19:06 |  | 10/13/2022 | 15:00 |  | N2022034-YP-01 |  |  | Sandy Pond | 34 | 42.5621 | -71.5557 |  | N | R | -- | YP | 5 | 256 | 258 | 263 | 263 | 263 | 141 | 154 | 179 | 159 | 160 | F | F | F | F | F | 260.6 | 158.6
Eurofins Lancaster Laboratories Environment Testing, LLC | 410-102624-3 | N2022034-YP-01 | 3:3 FTCA | 3:3FTCA | Total | <MDL | U |  | ng/g | 0.71 | 2.5 |  | Tissue | EPA 1633 | 01/13/2023 | 19:06 |  | 10/13/2022 | 15:00 |  | N2022034-YP-01 |  |  | Sandy Pond | 34 | 42.5621 | -71.5557 |  | N | R | -- | YP | 5 | 256 | 258 | 263 | 263 | 263 | 141 | 154 | 179 | 159 | 160 | F | F | F | F | F | 260.6 | 158.6
Eurofins Lancaster Laboratories Environment Testing, LLC | 410-102624-3 | N2022034-YP-01 | 5:3 FTCA | 5:3FTCA | Total | <MDL | U |  | ng/g | 2.1 | 12 |  | Tissue | EPA 1633 | 01/13/2023 | 19:06 |  | 10/13/2022 | 15:00 |  | N2022034-YP-01 |  |  | Sandy Pond | 34 | 42.5621 | -71.5557 |  | N | R | -- | YP | 5 | 256 | 258 | 263 | 263 | 263 | 141 | 154 | 179 | 159 | 160 | F | F | F | F | F | 260.6 | 158.6
Eurofins Lancaster Laboratories Environment Testing, LLC | 410-102624-3 | N2022034-YP-01 | 6:2 FTS | 6:2FTS | Total | <MDL | U |  | ng/g | 1.4 | 3.0 |  | Tissue | EPA 1633 | 01/13/2023 | 19:06 |  | 10/13/2022 | 15:00 |  | N2022034-YP-01 |  |  | Sandy Pond | 34 | 42.5621 | -71.5557 |  | N | R | -- | YP | 5 | 256 | 258 | 263 | 263 | 263 | 141 | 154 | 179 | 159 | 160 | F | F | F | F | F | 260.6 | 158.6
Eurofins Lancaster Laboratories Environment Testing, LLC | 410-102624-3 | N2022034-YP-01 | 7:3 FTCA | 7:3FTCA | Total | <MDL | U |  | ng/g | 2.9 | 12 |  | Tissue | EPA 1633 | 01/13/2023 | 19:06 |  | 10/13/2022 | 15:00 |  | N2022034-YP-01 |  |  | Sandy Pond | 34 | 42.5621 | -71.5557 |  | N | R | -- | YP | 5 | 256 | 258 | 263 | 263 | 263 | 141 | 154 | 179 | 159 | 160 | F | F | F | F | F | 260.6 | 158.6
Eurofins Lancaster Laboratories Environment Testing, LLC | 410-102624-3 | N2022034-YP-01 | 8:2 FTS | 8:2FTS | Total | <MDL | U |  | ng/g | 0.68 | 2.0 |  | Tissue | EPA 1633 | 01/13/2023 | 19:06 |  | 10/13/2022 | 15:00 |  | N2022034-YP-01 |  |  | Sandy Pond | 34 | 42.5621 | -71.5557 |  | N | R | -- | YP | 5 | 256 | 258 | 263 | 263 | 263 | 141 | 154 | 179 | 159 | 160 | F | F | F | F | F | 260.6 | 158.6
Eurofins Lancaster Laboratories Environment Testing, LLC | 410-102624-3 | N2022034-YP-01 | 9Cl-PF3ONS | 9Cl-PF3ONS | Total | <MDL | U |  | ng/g | 0.26 | 2.0 |  | Tissue | EPA 1633 | 01/13/2023 | 19:06 |  | 10/13/2022 | 15:00 |  | N2022034-YP-01 |  |  | Sandy Pond | 34 | 42.5621 | -71.5557 |  | N | R | -- | YP | 5 | 256 | 258 | 263 | 263 | 263 | 141 | 154 | 179 | 159 | 160 | F | F | F | F | F | 260.6 | 158.6
Eurofins Lancaster Laboratories Environment Testing, LLC | 410-102624-3 | N2022034-YP-01 | DONA | ADONA | Total | <MDL | U |  | ng/g | 0.40 | 2.0 |  | Tissue | EPA 1633 | 01/13/2023 | 19:06 |  | 10/13/2022 | 15:00 |  | N2022034-YP-01 |  |  | Sandy Pond | 34 | 42.5621 | -71.5557 |  | N | R | -- | YP | 5 | 256 | 258 | 263 | 263 | 263 | 141 | 154 | 179 | 159 | 160 | F | F | F | F | F | 260.6 | 158.6
Eurofins Lancaster Laboratories Environment Testing, LLC | 410-102624-3 | N2022034-YP-01 | HFPO-DA | HFPO-DA | Total | <MDL | U |  | ng/g | 0.26 | 2.0 |  | Tissue | EPA 1633 | 01/13/2023 | 19:06 |  | 10/13/2022 | 15:00 |  | N2022034-YP-01 |  |  | Sandy Pond | 34 | 42.5621 | -71.5557 |  | N | R | -- | YP | 5 | 256 | 258 | 263 | 263 | 263 | 141 | 154 | 179 | 159 | 160 | F | F | F | F | F | 260.6 | 158.6
Eurofins Lancaster Laboratories Environment Testing, LLC | 410-102624-3 | N2022034-YP-01 | NEtFOSA | NEtFOSA | Total | <MDL | U |  | ng/g | 0.10 | 0.50 |  | Tissue | EPA 1633 | 01/13/2023 | 19:06 |  | 10/13/2022 | 15:00 |  | N2022034-YP-01 |  |  | Sandy Pond | 34 | 42.5621 | -71.5557 |  | N | R | -- | YP | 5 | 256 | 258 | 263 | 263 | 263 | 141 | 154 | 179 | 159 | 160 | F | F | F | F | F | 260.6 | 158.6
Eurofins Lancaster Laboratories Environment Testing, LLC | 410-102624-3 | N2022034-YP-01 | NEtFOSE | NEtFOSE | Total | <MDL | U |  | ng/g | 1.8 | 5.0 |  | Tissue | EPA 1633 | 01/13/2023 | 19:06 |  | 10/13/2022 | 15:00 |  | N2022034-YP-01 |  |  | Sandy Pond | 34 | 42.5621 | -71.5557 |  | N | R | -- | YP | 5 | 256 | 258 | 263 | 263 | 263 | 141 | 154 | 179 | 159 | 160 | F | F | F | F | F | 260.6 | 158.6
Eurofins Lancaster Laboratories Environment Testing, LLC | 410-102624-3 | N2022034-YP-01 | NMeFOSA | NMeFOSA | Total | <MDL | U |  | ng/g | 0.074 | 0.50 |  | Tissue | EPA 1633 | 01/13/2023 | 19:06 |  | 10/13/2022 | 15:00 |  | N2022034-YP-01 |  |  | Sandy Pond | 34 | 42.5621 | -71.5557 |  | N | R | -- | YP | 5 | 256 | 258 | 263 | 263 | 263 | 141 | 154 | 179 | 159 | 160 | F | F | F | F | F | 260.6 | 158.6
Eurofins Lancaster Laboratories Environment Testing, LLC | 410-102624-3 | N2022034-YP-01 | NMeFOSAA | NMeFOSAA | Total | <MDL | U |  | ng/g | 0.21 | 0.50 |  | Tissue | EPA 1633 | 01/13/2023 | 19:06 |  | 10/13/2022 | 15:00 |  | N2022034-YP-01 |  |  | Sandy Pond | 34 | 42.5621 | -71.5557 |  | N | R | -- | YP | 5 | 256 | 258 | 263 | 263 | 263 | 141 | 154 | 179 | 159 | 160 | F | F | F | F | F | 260.6 | 158.6
Eurofins Lancaster Laboratories Environment Testing, LLC | 410-102624-3 | N2022034-YP-01 | NMeFOSE | NMeFOSE | Total | <MDL | U |  | ng/g | 0.67 | 5.0 |  | Tissue | EPA 1633 | 01/13/2023 | 19:06 |  | 10/13/2022 | 15:00 |  | N2022034-YP-01 |  |  | Sandy Pond | 34 | 42.5621 | -71.5557 |  | N | R | -- | YP | 5 | 256 | 258 | 263 | 263 | 263 | 141 | 154 | 179 | 159 | 160 | F | F | F | F | F | 260.6 | 158.6
Eurofins Lancaster Laboratories Environment Testing, LLC | 410-102624-3 | N2022034-YP-01 | Perfluorobutanesulfonic acid | PFBS | Total | <MDL | U |  | ng/g | 0.17 | 0.50 |  | Tissue | EPA 1633 | 01/13/2023 | 19:06 |  | 10/13/2022 | 15:00 |  | N2022034-YP-01 |  |  | Sandy Pond | 34 | 42.5621 | -71.5557 |  | N | R | -- | YP | 5 | 256 | 258 | 263 | 263 | 263 | 141 | 154 | 179 | 159 | 160 | F | F | F | F | F | 260.6 | 158.6
Eurofins Lancaster Laboratories Environment Testing, LLC | 410-102624-3 | N2022034-YP-01 | Perfluorobutanoic acid | PFBA | Total | <MDL | U |  | ng/g | 0.36 | 2.0 |  | Tissue | EPA 1633 | 01/13/2023 | 19:06 |  | 10/13/2022 | 15:00 |  | N2022034-YP-01 |  |  | Sandy Pond | 34 | 42.5621 | -71.5557 |  | N | R | -- | YP | 5 | 256 | 258 | 263 | 263 | 263 | 141 | 154 | 179 | 159 | 160 | F | F | F | F | F | 260.6 | 158.6
Eurofins Lancaster Laboratories Environment Testing, LLC | 410-102624-3 | N2022034-YP-01 | Perfluorodecanesulfonic acid | PFDS | Total | <MDL | U |  | ng/g | 0.20 | 0.50 |  | Tissue | EPA 1633 | 01/13/2023 | 19:06 |  | 10/13/2022 | 15:00 |  | N2022034-YP-01 |  |  | Sandy Pond | 34 | 42.5621 | -71.5557 |  | N | R | -- | YP | 5 | 256 | 258 | 263 | 263 | 263 | 141 | 154 | 179 | 159 | 160 | F | F | F | F | F | 260.6 | 158.6
Eurofins Lancaster Laboratories Environment Testing, LLC | 410-102624-3 | N2022034-YP-01 | Perfluorodecanoic acid | PFDA | Total | 1.3 |  |  | ng/g | 0.21 | 0.50 |  | Tissue | EPA 1633 | 01/13/2023 | 19:06 |  | 10/13/2022 | 15:00 |  | N2022034-YP-01 | 1.3 |  | Sandy Pond | 34 | 42.5621 | -71.5557 |  | N | R | -- | YP | 5 | 256 | 258 | 263 | 263 | 263 | 141 | 154 | 179 | 159 | 160 | F | F | F | F | F | 260.6 | 158.6
Eurofins Lancaster Laboratories Environment Testing, LLC | 410-102624-3 | N2022034-YP-01 | Perfluorododecanesulfonic acid (PFDoS) | PFDoS | Total | <MDL | U |  | ng/g | 0.11 | 0.50 |  | Tissue | EPA 1633 | 01/13/2023 | 19:06 |  | 10/13/2022 | 15:00 |  | N2022034-YP-01 |  |  | Sandy Pond | 34 | 42.5621 | -71.5557 |  | N | R | -- | YP | 5 | 256 | 258 | 263 | 263 | 263 | 141 | 154 | 179 | 159 | 160 | F | F | F | F | F | 260.6 | 158.6
Eurofins Lancaster Laboratories Environment Testing, LLC | 410-102624-3 | N2022034-YP-01 | Perfluorododecanoic acid | PFDoA | Total | 0.71 |  |  | ng/g | 0.078 | 0.50 |  | Tissue | EPA 1633 | 01/13/2023 | 19:06 |  | 10/13/2022 | 15:00 |  | N2022034-YP-01 | 0.71 |  | Sandy Pond | 34 | 42.5621 | -71.5557 |  | N | R | -- | YP | 5 | 256 | 258 | 263 | 263 | 263 | 141 | 154 | 179 | 159 | 160 | F | F | F | F | F | 260.6 | 158.6
Eurofins Lancaster Laboratories Environment Testing, LLC | 410-102624-3 | N2022034-YP-01 | Perfluoroheptanesulfonic acid | PFHpS | Total | <MDL | U |  | ng/g | 0.12 | 0.50 |  | Tissue | EPA 1633 | 01/13/2023 | 19:06 |  | 10/13/2022 | 15:00 |  | N2022034-YP-01 |  |  | Sandy Pond | 34 | 42.5621 | -71.5557 |  | N | R | -- | YP | 5 | 256 | 258 | 263 | 263 | 263 | 141 | 154 | 179 | 159 | 160 | F | F | F | F | F | 260.6 | 158.6
Eurofins Lancaster Laboratories Environment Testing, LLC | 410-102624-3 | N2022034-YP-01 | Perfluoroheptanoic acid | PFHpA | Total | <MDL | U |  | ng/g | 0.12 | 0.50 |  | Tissue | EPA 1633 | 01/13/2023 | 19:06 |  | 10/13/2022 | 15:00 |  | N2022034-YP-01 |  |  | Sandy Pond | 34 | 42.5621 | -71.5557 |  | N | R | -- | YP | 5 | 256 | 258 | 263 | 263 | 263 | 141 | 154 | 179 | 159 | 160 | F | F | F | F | F | 260.6 | 158.6
Eurofins Lancaster Laboratories Environment Testing, LLC | 410-102624-3 | N2022034-YP-01 | Perfluorohexanesulfonic acid | PFHxS | Total | <MDL | U |  | ng/g | 0.076 | 0.50 |  | Tissue | EPA 1633 | 01/13/2023 | 19:06 |  | 10/13/2022 | 15:00 |  | N2022034-YP-01 |  |  | Sandy Pond | 34 | 42.5621 | -71.5557 |  | N | R | -- | YP | 5 | 256 | 258 | 263 | 263 | 263 | 141 | 154 | 179 | 159 | 160 | F | F | F | F | F | 260.6 | 158.6
Eurofins Lancaster Laboratories Environment Testing, LLC | 410-102624-3 | N2022034-YP-01 | Perfluorohexanoic acid | PFHxA | Total | <MDL | U |  | ng/g | 0.16 | 0.50 |  | Tissue | EPA 1633 | 01/13/2023 | 19:06 |  | 10/13/2022 | 15:00 |  | N2022034-YP-01 |  |  | Sandy Pond | 34 | 42.5621 | -71.5557 |  | N | R | -- | YP | 5 | 256 | 258 | 263 | 263 | 263 | 141 | 154 | 179 | 159 | 160 | F | F | F | F | F | 260.6 | 158.6
Eurofins Lancaster Laboratories Environment Testing, LLC | 410-102624-3 | N2022034-YP-01 | Perfluorononanesulfonic acid | PFNS | Total | <MDL | U |  | ng/g | 0.091 | 0.50 |  | Tissue | EPA 1633 | 01/13/2023 | 19:06 |  | 10/13/2022 | 15:00 |  | N2022034-YP-01 |  |  | Sandy Pond | 34 | 42.5621 | -71.5557 |  | N | R | -- | YP | 5 | 256 | 258 | 263 | 263 | 263 | 141 | 154 | 179 | 159 | 160 | F | F | F | F | F | 260.6 | 158.6
Eurofins Lancaster Laboratories Environment Testing, LLC | 410-102624-3 | N2022034-YP-01 | Perfluorononanoic acid | PFNA | Total | 0.15 | J | carried forward lab qual and translated to "j" | ng/g | 0.15 | 0.50 |  | Tissue | EPA 1633 | 01/13/2023 | 19:06 |  | 10/13/2022 | 15:00 | j | N2022034-YP-01 | 0.15 |  | Sandy Pond | 34 | 42.5621 | -71.5557 |  | N | R | -- | YP | 5 | 256 | 258 | 263 | 263 | 263 | 141 | 154 | 179 | 159 | 160 | F | F | F | F | F | 260.6 | 158.6
Eurofins Lancaster Laboratories Environment Testing, LLC | 410-102624-3 | N2022034-YP-01 | Perfluorooctanesulfonamide | PFOSA | Total | <MDL | U |  | ng/g | 0.093 | 0.50 |  | Tissue | EPA 1633 | 01/13/2023 | 19:06 |  | 10/13/2022 | 15:00 |  | N2022034-YP-01 |  |  | Sandy Pond | 34 | 42.5621 | -71.5557 |  | N | R | -- | YP | 5 | 256 | 258 | 263 | 263 | 263 | 141 | 154 | 179 | 159 | 160 | F | F | F | F | F | 260.6 | 158.6
Eurofins Lancaster Laboratories Environment Testing, LLC | 410-102624-3 | N2022034-YP-01 | Perfluorooctanesulfonic acid | PFOS | Total | 4.4 |  |  | ng/g | 0.12 | 0.50 |  | Tissue | EPA 1633 | 01/13/2023 | 19:06 |  | 10/13/2022 | 15:00 |  | N2022034-YP-01 | 4.4 | 1 | Sandy Pond | 34 | 42.5621 | -71.5557 |  | N | R | -- | YP | 5 | 256 | 258 | 263 | 263 | 263 | 141 | 154 | 179 | 159 | 160 | F | F | F | F | F | 260.6 | 158.6
Eurofins Lancaster Laboratories Environment Testing, LLC | 410-102624-3 | N2022034-YP-01 | Perfluorooctanoic acid | PFOA | Total | <MDL | U |  | ng/g | 0.20 | 0.50 |  | Tissue | EPA 1633 | 01/13/2023 | 19:06 |  | 10/13/2022 | 15:00 |  | N2022034-YP-01 |  |  | Sandy Pond | 34 | 42.5621 | -71.5557 |  | N | R | -- | YP | 5 | 256 | 258 | 263 | 263 | 263 | 141 | 154 | 179 | 159 | 160 | F | F | F | F | F | 260.6 | 158.6
Eurofins Lancaster Laboratories Environment Testing, LLC | 410-102624-3 | N2022034-YP-01 | Perfluoropentanesulfonic acid | PFPeS | Total | <MDL | U |  | ng/g | 0.091 | 0.50 |  | Tissue | EPA 1633 | 01/13/2023 | 19:06 |  | 10/13/2022 | 15:00 |  | N2022034-YP-01 |  |  | Sandy Pond | 34 | 42.5621 | -71.5557 |  | N | R | -- | YP | 5 | 256 | 258 | 263 | 263 | 263 | 141 | 154 | 179 | 159 | 160 | F | F | F | F | F | 260.6 | 158.6
Eurofins Lancaster Laboratories Environment Testing, LLC | 410-102624-3 | N2022034-YP-01 | Perfluoropentanoic acid | PFPeA | Total | <MDL | U |  | ng/g | 0.13 | 0.99 |  | Tissue | EPA 1633 | 01/13/2023 | 19:06 |  | 10/13/2022 | 15:00 |  | N2022034-YP-01 |  |  | Sandy Pond | 34 | 42.5621 | -71.5557 |  | N | R | -- | YP | 5 | 256 | 258 | 263 | 263 | 263 | 141 | 154 | 179 | 159 | 160 | F | F | F | F | F | 260.6 | 158.6
Eurofins Lancaster Laboratories Environment Testing, LLC | 410-102624-3 | N2022034-YP-01 | Perfluorotetradecanoic acid | PFTeDA | Total | 0.32 | J | carried forward lab qual and translated to "j" | ng/g | 0.10 | 0.50 |  | Tissue | EPA 1633 | 01/13/2023 | 19:06 |  | 10/13/2022 | 15:00 | j | N2022034-YP-01 | 0.32 |  | Sandy Pond | 34 | 42.5621 | -71.5557 |  | N | R | -- | YP | 5 | 256 | 258 | 263 | 263 | 263 | 141 | 154 | 179 | 159 | 160 | F | F | F | F | F | 260.6 | 158.6
Eurofins Lancaster Laboratories Environment Testing, LLC | 410-102624-3 | N2022034-YP-01 | Perfluorotridecanoic acid | PFTrDA | Total | 0.77 |  |  | ng/g | 0.079 | 0.50 |  | Tissue | EPA 1633 | 01/13/2023 | 19:06 |  | 10/13/2022 | 15:00 |  | N2022034-YP-01 | 0.77 |  | Sandy Pond | 34 | 42.5621 | -71.5557 |  | N | R | -- | YP | 5 | 256 | 258 | 263 | 263 | 263 | 141 | 154 | 179 | 159 | 160 | F | F | F | F | F | 260.6 | 158.6
Eurofins Lancaster Laboratories Environment Testing, LLC | 410-102624-3 | N2022034-YP-01 | Perfluoroundecanoic acid | PFUnA | Total | 1.9 |  |  | ng/g | 0.13 | 0.50 |  | Tissue | EPA 1633 | 01/13/2023 | 19:06 |  | 10/13/2022 | 15:00 |  | N2022034-YP-01 | 1.9 |  | Sandy Pond | 34 | 42.5621 | -71.5557 |  | N | R | -- | YP | 5 | 256 | 258 | 263 | 263 | 263 | 141 | 154 | 179 | 159 | 160 | F | F | F | F | F | 260.6 | 158.6
Eurofins Lancaster Laboratories Environment Testing, LLC | 410-102624-3 | N2022034-YP-01 | PES | PFEESA | Total | <MDL | U |  | ng/g | 0.23 | 0.99 |  | Tissue | EPA 1633 | 01/13/2023 | 19:06 |  | 10/13/2022 | 15:00 |  | N2022034-YP-01 |  |  | Sandy Pond | 34 | 42.5621 | -71.5557 |  | N | R | -- | YP | 5 | 256 | 258 | 263 | 263 | 263 | 141 | 154 | 179 | 159 | 160 | F | F | F | F | F | 260.6 | 158.6
Eurofins Lancaster Laboratories Environment Testing, LLC | 410-102624-3 | N2022034-YP-01 | PFECA A | PFMBA | Total | <MDL | U |  | ng/g | 0.20 | 0.99 |  | Tissue | EPA 1633 | 01/13/2023 | 19:06 |  | 10/13/2022 | 15:00 |  | N2022034-YP-01 |  |  | Sandy Pond | 34 | 42.5621 | -71.5557 |  | N | R | -- | YP | 5 | 256 | 258 | 263 | 263 | 263 | 141 | 154 | 179 | 159 | 160 | F | F | F | F | F | 260.6 | 158.6
Eurofins Lancaster Laboratories Environment Testing, LLC | 410-102624-3 | N2022034-YP-01 | PFECA B | NFDHA | Total | <MDL | U |  | ng/g | 0.39 | 0.99 |  | Tissue | EPA 1633 | 01/13/2023 | 19:06 |  | 10/13/2022 | 15:00 |  | N2022034-YP-01 |  |  | Sandy Pond | 34 | 42.5621 | -71.5557 |  | N | R | -- | YP | 5 | 256 | 258 | 263 | 263 | 263 | 141 | 154 | 179 | 159 | 160 | F | F | F | F | F | 260.6 | 158.6
Eurofins Lancaster Laboratories Environment Testing, LLC | 410-102624-3 | N2022034-YP-01 | PFECA F | PFMPA | Total | <MDL | U |  | ng/g | 0.12 | 0.99 |  | Tissue | EPA 1633 | 01/13/2023 | 19:06 |  | 10/13/2022 | 15:00 |  | N2022034-YP-01 |  |  | Sandy Pond | 34 | 42.5621 | -71.5557 |  | N | R | -- | YP | 5 | 256 | 258 | 263 | 263 | 263 | 141 | 154 | 179 | 159 | 160 | F | F | F | F | F | 260.6 | 158.6
Eurofins Lancaster Laboratories Environment Testing, LLC | 410-102624-3 | N2022034-YP-01 | 4:2 FTS | 4:2FTS | Total | <MDL | U |  | ng/g | 5.5 | 20 |  | Tissue | EPA 1633 | 01/13/2023 | 19:32 |  | 10/13/2022 | 15:00 |  | N2022034-YP-01 |  |  | Sandy Pond | 34 | 42.5621 | -71.5557 |  | N | R | -- | YP | 5 | 256 | 258 | 263 | 263 | 263 | 141 | 154 | 179 | 159 | 160 | F | F | F | F | F | 260.6 | 158.6
Eurofins Lancaster Laboratories Environment Testing, LLC | 410-102624-3 | N2022034-YP-01 | NEtFOSAA | NEtFOSAA | Total | <MDL | U |  | ng/g | 1.7 | 5.0 |  | Tissue | EPA 1633 | 01/13/2023 | 19:32 |  | 10/13/2022 | 15:00 |  | N2022034-YP-01 |  |  | Sandy Pond | 34 | 42.5621 | -71.5557 |  | N | R | -- | YP | 5 | 256 | 258 | 263 | 263 | 263 | 141 | 154 | 179 | 159 | 160 | F | F | F | F | F | 260.6 | 158.6
Eurofins Lancaster Laboratories Environment Testing, LLC | 410-102624-4 | N2022034-YP-02 | 11Cl-PF3OUdS | 11Cl-PF3OUdS | Total | <MDL | U |  | ng/g | 0.25 | 2.0 |  | Tissue | EPA 1633 | 01/13/2023 | 19:45 |  | 10/13/2022 | 15:00 |  | N2022034-YP-02 |  |  | Sandy Pond | 34 | 42.5621 | -71.5557 |  | N | R | -- | YP | 5 | 223 | 214 | 217 | 237 | 237 | 122 | 92 | 109 | 100 | 116 | F | F | F | M | M | 225.6 | 107.8
Eurofins Lancaster Laboratories Environment Testing, LLC | 410-102624-4 | N2022034-YP-02 | 3:3 FTCA | 3:3FTCA | Total | <MDL | U |  | ng/g | 0.71 | 2.5 |  | Tissue | EPA 1633 | 01/13/2023 | 19:45 |  | 10/13/2022 | 15:00 |  | N2022034-YP-02 |  |  | Sandy Pond | 34 | 42.5621 | -71.5557 |  | N | R | -- | YP | 5 | 223 | 214 | 217 | 237 | 237 | 122 | 92 | 109 | 100 | 116 | F | F | F | M | M | 225.6 | 107.8
Eurofins Lancaster Laboratories Environment Testing, LLC | 410-102624-4 | N2022034-YP-02 | 5:3 FTCA | 5:3FTCA | Total | <MDL | U |  | ng/g | 2.1 | 12 |  | Tissue | EPA 1633 | 01/13/2023 | 19:45 |  | 10/13/2022 | 15:00 |  | N2022034-YP-02 |  |  | Sandy Pond | 34 | 42.5621 | -71.5557 |  | N | R | -- | YP | 5 | 223 | 214 | 217 | 237 | 237 | 122 | 92 | 109 | 100 | 116 | F | F | F | M | M | 225.6 | 107.8
Eurofins Lancaster Laboratories Environment Testing, LLC | 410-102624-4 | N2022034-YP-02 | 6:2 FTS | 6:2FTS | Total | <MDL | U |  | ng/g | 1.4 | 3.0 |  | Tissue | EPA 1633 | 01/13/2023 | 19:45 |  | 10/13/2022 | 15:00 |  | N2022034-YP-02 |  |  | Sandy Pond | 34 | 42.5621 | -71.5557 |  | N | R | -- | YP | 5 | 223 | 214 | 217 | 237 | 237 | 122 | 92 | 109 | 100 | 116 | F | F | F | M | M | 225.6 | 107.8
Eurofins Lancaster Laboratories Environment Testing, LLC | 410-102624-4 | N2022034-YP-02 | 7:3 FTCA | 7:3FTCA | Total | <MDL | U |  | ng/g | 2.9 | 12 |  | Tissue | EPA 1633 | 01/13/2023 | 19:45 |  | 10/13/2022 | 15:00 |  | N2022034-YP-02 |  |  | Sandy Pond | 34 | 42.5621 | -71.5557 |  | N | R | -- | YP | 5 | 223 | 214 | 217 | 237 | 237 | 122 | 92 | 109 | 100 | 116 | F | F | F | M | M | 225.6 | 107.8
Eurofins Lancaster Laboratories Environment Testing, LLC | 410-102624-4 | N2022034-YP-02 | 8:2 FTS | 8:2FTS | Total | <MDL | U |  | ng/g | 0.67 | 2.0 |  | Tissue | EPA 1633 | 01/13/2023 | 19:45 |  | 10/13/2022 | 15:00 |  | N2022034-YP-02 |  |  | Sandy Pond | 34 | 42.5621 | -71.5557 |  | N | R | -- | YP | 5 | 223 | 214 | 217 | 237 | 237 | 122 | 92 | 109 | 100 | 116 | F | F | F | M | M | 225.6 | 107.8
Eurofins Lancaster Laboratories Environment Testing, LLC | 410-102624-4 | N2022034-YP-02 | 9Cl-PF3ONS | 9Cl-PF3ONS | Total | <MDL | U |  | ng/g | 0.25 | 2.0 |  | Tissue | EPA 1633 | 01/13/2023 | 19:45 |  | 10/13/2022 | 15:00 |  | N2022034-YP-02 |  |  | Sandy Pond | 34 | 42.5621 | -71.5557 |  | N | R | -- | YP | 5 | 223 | 214 | 217 | 237 | 237 | 122 | 92 | 109 | 100 | 116 | F | F | F | M | M | 225.6 | 107.8
Eurofins Lancaster Laboratories Environment Testing, LLC | 410-102624-4 | N2022034-YP-02 | DONA | ADONA | Total | <MDL | U |  | ng/g | 0.39 | 2.0 |  | Tissue | EPA 1633 | 01/13/2023 | 19:45 |  | 10/13/2022 | 15:00 |  | N2022034-YP-02 |  |  | Sandy Pond | 34 | 42.5621 | -71.5557 |  | N | R | -- | YP | 5 | 223 | 214 | 217 | 237 | 237 | 122 | 92 | 109 | 100 | 116 | F | F | F | M | M | 225.6 | 107.8
Eurofins Lancaster Laboratories Environment Testing, LLC | 410-102624-4 | N2022034-YP-02 | HFPO-DA | HFPO-DA | Total | <MDL | U |  | ng/g | 0.26 | 2.0 |  | Tissue | EPA 1633 | 01/13/2023 | 19:45 |  | 10/13/2022 | 15:00 |  | N2022034-YP-02 |  |  | Sandy Pond | 34 | 42.5621 | -71.5557 |  | N | R | -- | YP | 5 | 223 | 214 | 217 | 237 | 237 | 122 | 92 | 109 | 100 | 116 | F | F | F | M | M | 225.6 | 107.8
Eurofins Lancaster Laboratories Environment Testing, LLC | 410-102624-4 | N2022034-YP-02 | NEtFOSA | NEtFOSA | Total | <MDL | U |  | ng/g | 0.10 | 0.49 |  | Tissue | EPA 1633 | 01/13/2023 | 19:45 |  | 10/13/2022 | 15:00 |  | N2022034-YP-02 |  |  | Sandy Pond | 34 | 42.5621 | -71.5557 |  | N | R | -- | YP | 5 | 223 | 214 | 217 | 237 | 237 | 122 | 92 | 109 | 100 | 116 | F | F | F | M | M | 225.6 | 107.8
Eurofins Lancaster Laboratories Environment Testing, LLC | 410-102624-4 | N2022034-YP-02 | NEtFOSE | NEtFOSE | Total | <MDL | U |  | ng/g | 1.8 | 4.9 |  | Tissue | EPA 1633 | 01/13/2023 | 19:45 |  | 10/13/2022 | 15:00 |  | N2022034-YP-02 |  |  | Sandy Pond | 34 | 42.5621 | -71.5557 |  | N | R | -- | YP | 5 | 223 | 214 | 217 | 237 | 237 | 122 | 92 | 109 | 100 | 116 | F | F | F | M | M | 225.6 | 107.8
Eurofins Lancaster Laboratories Environment Testing, LLC | 410-102624-4 | N2022034-YP-02 | NMeFOSA | NMeFOSA | Total | <MDL | U |  | ng/g | 0.074 | 0.49 |  | Tissue | EPA 1633 | 01/13/2023 | 19:45 |  | 10/13/2022 | 15:00 |  | N2022034-YP-02 |  |  | Sandy Pond | 34 | 42.5621 | -71.5557 |  | N | R | -- | YP | 5 | 223 | 214 | 217 | 237 | 237 | 122 | 92 | 109 | 100 | 116 | F | F | F | M | M | 225.6 | 107.8
Eurofins Lancaster Laboratories Environment Testing, LLC | 410-102624-4 | N2022034-YP-02 | NMeFOSAA | NMeFOSAA | Total | <MDL | U |  | ng/g | 0.21 | 0.49 |  | Tissue | EPA 1633 | 01/13/2023 | 19:45 |  | 10/13/2022 | 15:00 |  | N2022034-YP-02 |  |  | Sandy Pond | 34 | 42.5621 | -71.5557 |  | N | R | -- | YP | 5 | 223 | 214 | 217 | 237 | 237 | 122 | 92 | 109 | 100 | 116 | F | F | F | M | M | 225.6 | 107.8
Eurofins Lancaster Laboratories Environment Testing, LLC | 410-102624-4 | N2022034-YP-02 | NMeFOSE | NMeFOSE | Total | <MDL | U |  | ng/g | 0.67 | 4.9 |  | Tissue | EPA 1633 | 01/13/2023 | 19:45 |  | 10/13/2022 | 15:00 |  | N2022034-YP-02 |  |  | Sandy Pond | 34 | 42.5621 | -71.5557 |  | N | R | -- | YP | 5 | 223 | 214 | 217 | 237 | 237 | 122 | 92 | 109 | 100 | 116 | F | F | F | M | M | 225.6 | 107.8
Eurofins Lancaster Laboratories Environment Testing, LLC | 410-102624-4 | N2022034-YP-02 | Perfluorobutanesulfonic acid | PFBS | Total | <MDL | U |  | ng/g | 0.17 | 0.49 |  | Tissue | EPA 1633 | 01/13/2023 | 19:45 |  | 10/13/2022 | 15:00 |  | N2022034-YP-02 |  |  | Sandy Pond | 34 | 42.5621 | -71.5557 |  | N | R | -- | YP | 5 | 223 | 214 | 217 | 237 | 237 | 122 | 92 | 109 | 100 | 116 | F | F | F | M | M | 225.6 | 107.8
Eurofins Lancaster Laboratories Environment Testing, LLC | 410-102624-4 | N2022034-YP-02 | Perfluorobutanoic acid | PFBA | Total | <MDL | U |  | ng/g | 0.36 | 2.0 |  | Tissue | EPA 1633 | 01/13/2023 | 19:45 |  | 10/13/2022 | 15:00 |  | N2022034-YP-02 |  |  | Sandy Pond | 34 | 42.5621 | -71.5557 |  | N | R | -- | YP | 5 | 223 | 214 | 217 | 237 | 237 | 122 | 92 | 109 | 100 | 116 | F | F | F | M | M | 225.6 | 107.8
Eurofins Lancaster Laboratories Environment Testing, LLC | 410-102624-4 | N2022034-YP-02 | Perfluorodecanesulfonic acid | PFDS | Total | <MDL | U |  | ng/g | 0.20 | 0.49 |  | Tissue | EPA 1633 | 01/13/2023 | 19:45 |  | 10/13/2022 | 15:00 |  | N2022034-YP-02 |  |  | Sandy Pond | 34 | 42.5621 | -71.5557 |  | N | R | -- | YP | 5 | 223 | 214 | 217 | 237 | 237 | 122 | 92 | 109 | 100 | 116 | F | F | F | M | M | 225.6 | 107.8
Eurofins Lancaster Laboratories Environment Testing, LLC | 410-102624-4 | N2022034-YP-02 | Perfluorodecanoic acid | PFDA | Total | 0.44 | J | carried forward lab qual and translated to "j" | ng/g | 0.21 | 0.49 |  | Tissue | EPA 1633 | 01/13/2023 | 19:45 |  | 10/13/2022 | 15:00 | j | N2022034-YP-02 | 0.44 |  | Sandy Pond | 34 | 42.5621 | -71.5557 |  | N | R | -- | YP | 5 | 223 | 214 | 217 | 237 | 237 | 122 | 92 | 109 | 100 | 116 | F | F | F | M | M | 225.6 | 107.8
Eurofins Lancaster Laboratories Environment Testing, LLC | 410-102624-4 | N2022034-YP-02 | Perfluorododecanesulfonic acid (PFDoS) | PFDoS | Total | <MDL | U |  | ng/g | 0.11 | 0.49 |  | Tissue | EPA 1633 | 01/13/2023 | 19:45 |  | 10/13/2022 | 15:00 |  | N2022034-YP-02 |  |  | Sandy Pond | 34 | 42.5621 | -71.5557 |  | N | R | -- | YP | 5 | 223 | 214 | 217 | 237 | 237 | 122 | 92 | 109 | 100 | 116 | F | F | F | M | M | 225.6 | 107.8
Eurofins Lancaster Laboratories Environment Testing, LLC | 410-102624-4 | N2022034-YP-02 | Perfluorododecanoic acid | PFDoA | Total | 0.34 | J | carried forward lab qual and translated to "j" | ng/g | 0.078 | 0.49 |  | Tissue | EPA 1633 | 01/13/2023 | 19:45 |  | 10/13/2022 | 15:00 | j | N2022034-YP-02 | 0.34 |  | Sandy Pond | 34 | 42.5621 | -71.5557 |  | N | R | -- | YP | 5 | 223 | 214 | 217 | 237 | 237 | 122 | 92 | 109 | 100 | 116 | F | F | F | M | M | 225.6 | 107.8
Eurofins Lancaster Laboratories Environment Testing, LLC | 410-102624-4 | N2022034-YP-02 | Perfluoroheptanesulfonic acid | PFHpS | Total | <MDL | U |  | ng/g | 0.12 | 0.49 |  | Tissue | EPA 1633 | 01/13/2023 | 19:45 |  | 10/13/2022 | 15:00 |  | N2022034-YP-02 |  |  | Sandy Pond | 34 | 42.5621 | -71.5557 |  | N | R | -- | YP | 5 | 223 | 214 | 217 | 237 | 237 | 122 | 92 | 109 | 100 | 116 | F | F | F | M | M | 225.6 | 107.8
Eurofins Lancaster Laboratories Environment Testing, LLC | 410-102624-4 | N2022034-YP-02 | Perfluoroheptanoic acid | PFHpA | Total | <MDL | U |  | ng/g | 0.12 | 0.49 |  | Tissue | EPA 1633 | 01/13/2023 | 19:45 |  | 10/13/2022 | 15:00 |  | N2022034-YP-02 |  |  | Sandy Pond | 34 | 42.5621 | -71.5557 |  | N | R | -- | YP | 5 | 223 | 214 | 217 | 237 | 237 | 122 | 92 | 109 | 100 | 116 | F | F | F | M | M | 225.6 | 107.8
Eurofins Lancaster Laboratories Environment Testing, LLC | 410-102624-4 | N2022034-YP-02 | Perfluorohexanesulfonic acid | PFHxS | Total | <MDL | U |  | ng/g | 0.076 | 0.49 |  | Tissue | EPA 1633 | 01/13/2023 | 19:45 |  | 10/13/2022 | 15:00 |  | N2022034-YP-02 |  |  | Sandy Pond | 34 | 42.5621 | -71.5557 |  | N | R | -- | YP | 5 | 223 | 214 | 217 | 237 | 237 | 122 | 92 | 109 | 100 | 116 | F | F | F | M | M | 225.6 | 107.8
Eurofins Lancaster Laboratories Environment Testing, LLC | 410-102624-4 | N2022034-YP-02 | Perfluorohexanoic acid | PFHxA | Total | <MDL | U |  | ng/g | 0.16 | 0.49 |  | Tissue | EPA 1633 | 01/13/2023 | 19:45 |  | 10/13/2022 | 15:00 |  | N2022034-YP-02 |  |  | Sandy Pond | 34 | 42.5621 | -71.5557 |  | N | R | -- | YP | 5 | 223 | 214 | 217 | 237 | 237 | 122 | 92 | 109 | 100 | 116 | F | F | F | M | M | 225.6 | 107.8
Eurofins Lancaster Laboratories Environment Testing, LLC | 410-102624-4 | N2022034-YP-02 | Perfluorononanesulfonic acid | PFNS | Total | <MDL | U |  | ng/g | 0.091 | 0.49 |  | Tissue | EPA 1633 | 01/13/2023 | 19:45 |  | 10/13/2022 | 15:00 |  | N2022034-YP-02 |  |  | Sandy Pond | 34 | 42.5621 | -71.5557 |  | N | R | -- | YP | 5 | 223 | 214 | 217 | 237 | 237 | 122 | 92 | 109 | 100 | 116 | F | F | F | M | M | 225.6 | 107.8
Eurofins Lancaster Laboratories Environment Testing, LLC | 410-102624-4 | N2022034-YP-02 | Perfluorononanoic acid | PFNA | Total | <MDL | U |  | ng/g | 0.15 | 0.49 |  | Tissue | EPA 1633 | 01/13/2023 | 19:45 |  | 10/13/2022 | 15:00 |  | N2022034-YP-02 |  |  | Sandy Pond | 34 | 42.5621 | -71.5557 |  | N | R | -- | YP | 5 | 223 | 214 | 217 | 237 | 237 | 122 | 92 | 109 | 100 | 116 | F | F | F | M | M | 225.6 | 107.8
Eurofins Lancaster Laboratories Environment Testing, LLC | 410-102624-4 | N2022034-YP-02 | Perfluorooctanesulfonamide | PFOSA | Total | <MDL | U |  | ng/g | 0.093 | 0.49 |  | Tissue | EPA 1633 | 01/13/2023 | 19:45 |  | 10/13/2022 | 15:00 |  | N2022034-YP-02 |  |  | Sandy Pond | 34 | 42.5621 | -71.5557 |  | N | R | -- | YP | 5 | 223 | 214 | 217 | 237 | 237 | 122 | 92 | 109 | 100 | 116 | F | F | F | M | M | 225.6 | 107.8
Eurofins Lancaster Laboratories Environment Testing, LLC | 410-102624-4 | N2022034-YP-02 | Perfluorooctanesulfonic acid | PFOS | Total | 2.7 |  |  | ng/g | 0.12 | 0.49 |  | Tissue | EPA 1633 | 01/13/2023 | 19:45 |  | 10/13/2022 | 15:00 |  | N2022034-YP-02 | 2.7 | 1 | Sandy Pond | 34 | 42.5621 | -71.5557 |  | N | R | -- | YP | 5 | 223 | 214 | 217 | 237 | 237 | 122 | 92 | 109 | 100 | 116 | F | F | F | M | M | 225.6 | 107.8
Eurofins Lancaster Laboratories Environment Testing, LLC | 410-102624-4 | N2022034-YP-02 | Perfluorooctanoic acid | PFOA | Total | <MDL | U |  | ng/g | 0.20 | 0.49 |  | Tissue | EPA 1633 | 01/13/2023 | 19:45 |  | 10/13/2022 | 15:00 |  | N2022034-YP-02 |  |  | Sandy Pond | 34 | 42.5621 | -71.5557 |  | N | R | -- | YP | 5 | 223 | 214 | 217 | 237 | 237 | 122 | 92 | 109 | 100 | 116 | F | F | F | M | M | 225.6 | 107.8
Eurofins Lancaster Laboratories Environment Testing, LLC | 410-102624-4 | N2022034-YP-02 | Perfluoropentanesulfonic acid | PFPeS | Total | <MDL | U |  | ng/g | 0.091 | 0.49 |  | Tissue | EPA 1633 | 01/13/2023 | 19:45 |  | 10/13/2022 | 15:00 |  | N2022034-YP-02 |  |  | Sandy Pond | 34 | 42.5621 | -71.5557 |  | N | R | -- | YP | 5 | 223 | 214 | 217 | 237 | 237 | 122 | 92 | 109 | 100 | 116 | F | F | F | M | M | 225.6 | 107.8
Eurofins Lancaster Laboratories Environment Testing, LLC | 410-102624-4 | N2022034-YP-02 | Perfluoropentanoic acid | PFPeA | Total | <MDL | U |  | ng/g | 0.13 | 0.99 |  | Tissue | EPA 1633 | 01/13/2023 | 19:45 |  | 10/13/2022 | 15:00 |  | N2022034-YP-02 |  |  | Sandy Pond | 34 | 42.5621 | -71.5557 |  | N | R | -- | YP | 5 | 223 | 214 | 217 | 237 | 237 | 122 | 92 | 109 | 100 | 116 | F | F | F | M | M | 225.6 | 107.8
Eurofins Lancaster Laboratories Environment Testing, LLC | 410-102624-4 | N2022034-YP-02 | Perfluorotetradecanoic acid | PFTeDA | Total | 0.16 | J | carried forward lab qual and translated to "j" | ng/g | 0.10 | 0.49 |  | Tissue | EPA 1633 | 01/13/2023 | 19:45 |  | 10/13/2022 | 15:00 | j | N2022034-YP-02 | 0.16 |  | Sandy Pond | 34 | 42.5621 | -71.5557 |  | N | R | -- | YP | 5 | 223 | 214 | 217 | 237 | 237 | 122 | 92 | 109 | 100 | 116 | F | F | F | M | M | 225.6 | 107.8
Eurofins Lancaster Laboratories Environment Testing, LLC | 410-102624-4 | N2022034-YP-02 | Perfluorotridecanoic acid | PFTrDA | Total | 0.36 | J | carried forward lab qual and translated to "j" | ng/g | 0.079 | 0.49 |  | Tissue | EPA 1633 | 01/13/2023 | 19:45 |  | 10/13/2022 | 15:00 | j | N2022034-YP-02 | 0.36 |  | Sandy Pond | 34 | 42.5621 | -71.5557 |  | N | R | -- | YP | 5 | 223 | 214 | 217 | 237 | 237 | 122 | 92 | 109 | 100 | 116 | F | F | F | M | M | 225.6 | 107.8
Eurofins Lancaster Laboratories Environment Testing, LLC | 410-102624-4 | N2022034-YP-02 | Perfluoroundecanoic acid | PFUnA | Total | 0.72 |  |  | ng/g | 0.13 | 0.49 |  | Tissue | EPA 1633 | 01/13/2023 | 19:45 |  | 10/13/2022 | 15:00 |  | N2022034-YP-02 | 0.72 |  | Sandy Pond | 34 | 42.5621 | -71.5557 |  | N | R | -- | YP | 5 | 223 | 214 | 217 | 237 | 237 | 122 | 92 | 109 | 100 | 116 | F | F | F | M | M | 225.6 | 107.8
Eurofins Lancaster Laboratories Environment Testing, LLC | 410-102624-4 | N2022034-YP-02 | PES | PFEESA | Total | <MDL | U |  | ng/g | 0.23 | 0.99 |  | Tissue | EPA 1633 | 01/13/2023 | 19:45 |  | 10/13/2022 | 15:00 |  | N2022034-YP-02 |  |  | Sandy Pond | 34 | 42.5621 | -71.5557 |  | N | R | -- | YP | 5 | 223 | 214 | 217 | 237 | 237 | 122 | 92 | 109 | 100 | 116 | F | F | F | M | M | 225.6 | 107.8
Eurofins Lancaster Laboratories Environment Testing, LLC | 410-102624-4 | N2022034-YP-02 | PFECA A | PFMBA | Total | <MDL | U |  | ng/g | 0.20 | 0.99 |  | Tissue | EPA 1633 | 01/13/2023 | 19:45 |  | 10/13/2022 | 15:00 |  | N2022034-YP-02 |  |  | Sandy Pond | 34 | 42.5621 | -71.5557 |  | N | R | -- | YP | 5 | 223 | 214 | 217 | 237 | 237 | 122 | 92 | 109 | 100 | 116 | F | F | F | M | M | 225.6 | 107.8
Eurofins Lancaster Laboratories Environment Testing, LLC | 410-102624-4 | N2022034-YP-02 | PFECA B | NFDHA | Total | <MDL | U |  | ng/g | 0.38 | 0.99 |  | Tissue | EPA 1633 | 01/13/2023 | 19:45 |  | 10/13/2022 | 15:00 |  | N2022034-YP-02 |  |  | Sandy Pond | 34 | 42.5621 | -71.5557 |  | N | R | -- | YP | 5 | 223 | 214 | 217 | 237 | 237 | 122 | 92 | 109 | 100 | 116 | F | F | F | M | M | 225.6 | 107.8
Eurofins Lancaster Laboratories Environment Testing, LLC | 410-102624-4 | N2022034-YP-02 | PFECA F | PFMPA | Total | <MDL | U |  | ng/g | 0.12 | 0.99 |  | Tissue | EPA 1633 | 01/13/2023 | 19:45 |  | 10/13/2022 | 15:00 |  | N2022034-YP-02 |  |  | Sandy Pond | 34 | 42.5621 | -71.5557 |  | N | R | -- | YP | 5 | 223 | 214 | 217 | 237 | 237 | 122 | 92 | 109 | 100 | 116 | F | F | F | M | M | 225.6 | 107.8
Eurofins Lancaster Laboratories Environment Testing, LLC | 410-102624-4 | N2022034-YP-02 | 4:2 FTS | 4:2FTS | Total | <MDL | U |  | ng/g | 5.5 | 20 |  | Tissue | EPA 1633 | 01/13/2023 | 20:12 |  | 10/13/2022 | 15:00 |  | N2022034-YP-02 |  |  | Sandy Pond | 34 | 42.5621 | -71.5557 |  | N | R | -- | YP | 5 | 223 | 214 | 217 | 237 | 237 | 122 | 92 | 109 | 100 | 116 | F | F | F | M | M | 225.6 | 107.8
Eurofins Lancaster Laboratories Environment Testing, LLC | 410-102624-4 | N2022034-YP-02 | NEtFOSAA | NEtFOSAA | Total | <MDL | U |  | ng/g | 1.7 | 4.9 |  | Tissue | EPA 1633 | 01/13/2023 | 20:12 |  | 10/13/2022 | 15:00 |  | N2022034-YP-02 |  |  | Sandy Pond | 34 | 42.5621 | -71.5557 |  | N | R | -- | YP | 5 | 223 | 214 | 217 | 237 | 237 | 122 | 92 | 109 | 100 | 116 | F | F | F | M | M | 225.6 | 107.8
Eurofins Lancaster Laboratories Environment Testing, LLC | 410-102624-5 | N2022034-B-03 | 11Cl-PF3OUdS | 11Cl-PF3OUdS | Total | <MDL | U |  | ng/g | 0.25 | 2.0 |  | Tissue | EPA 1633 | 01/13/2023 | 20:25 |  | 10/13/2022 | 15:00 |  | N2022034-B-03 |  |  | Sandy Pond | 34 | 42.5621 | -71.5557 |  | N | R | -- | B | 5 | 210 | 194 | 190 | 213 | 205 | 167 | 137 | 137 | 164 | 133 | F | M | M | M | F | 202.4 | 147.6
Eurofins Lancaster Laboratories Environment Testing, LLC | 410-102624-5 | N2022034-B-03 | 3:3 FTCA | 3:3FTCA | Total | <MDL | U |  | ng/g | 0.71 | 2.5 |  | Tissue | EPA 1633 | 01/13/2023 | 20:25 |  | 10/13/2022 | 15:00 |  | N2022034-B-03 |  |  | Sandy Pond | 34 | 42.5621 | -71.5557 |  | N | R | -- | B | 5 | 210 | 194 | 190 | 213 | 205 | 167 | 137 | 137 | 164 | 133 | F | M | M | M | F | 202.4 | 147.6
Eurofins Lancaster Laboratories Environment Testing, LLC | 410-102624-5 | N2022034-B-03 | 4:2 FTS | 4:2FTS | Total | <MDL | U |  | ng/g | 0.55 | 2.0 |  | Tissue | EPA 1633 | 01/13/2023 | 20:25 |  | 10/13/2022 | 15:00 |  | N2022034-B-03 |  |  | Sandy Pond | 34 | 42.5621 | -71.5557 |  | N | R | -- | B | 5 | 210 | 194 | 190 | 213 | 205 | 167 | 137 | 137 | 164 | 133 | F | M | M | M | F | 202.4 | 147.6
Eurofins Lancaster Laboratories Environment Testing, LLC | 410-102624-5 | N2022034-B-03 | 5:3 FTCA | 5:3FTCA | Total | <MDL | U |  | ng/g | 2.1 | 12 |  | Tissue | EPA 1633 | 01/13/2023 | 20:25 |  | 10/13/2022 | 15:00 |  | N2022034-B-03 |  |  | Sandy Pond | 34 | 42.5621 | -71.5557 |  | N | R | -- | B | 5 | 210 | 194 | 190 | 213 | 205 | 167 | 137 | 137 | 164 | 133 | F | M | M | M | F | 202.4 | 147.6
Eurofins Lancaster Laboratories Environment Testing, LLC | 410-102624-5 | N2022034-B-03 | 6:2 FTS | 6:2FTS | Total | <MDL | U |  | ng/g | 1.4 | 3.0 |  | Tissue | EPA 1633 | 01/13/2023 | 20:25 |  | 10/13/2022 | 15:00 |  | N2022034-B-03 |  |  | Sandy Pond | 34 | 42.5621 | -71.5557 |  | N | R | -- | B | 5 | 210 | 194 | 190 | 213 | 205 | 167 | 137 | 137 | 164 | 133 | F | M | M | M | F | 202.4 | 147.6
Eurofins Lancaster Laboratories Environment Testing, LLC | 410-102624-5 | N2022034-B-03 | 7:3 FTCA | 7:3FTCA | Total | <MDL | U |  | ng/g | 2.9 | 12 |  | Tissue | EPA 1633 | 01/13/2023 | 20:25 |  | 10/13/2022 | 15:00 |  | N2022034-B-03 |  |  | Sandy Pond | 34 | 42.5621 | -71.5557 |  | N | R | -- | B | 5 | 210 | 194 | 190 | 213 | 205 | 167 | 137 | 137 | 164 | 133 | F | M | M | M | F | 202.4 | 147.6
Eurofins Lancaster Laboratories Environment Testing, LLC | 410-102624-5 | N2022034-B-03 | 8:2 FTS | 8:2FTS | Total | <MDL | U |  | ng/g | 0.68 | 2.0 |  | Tissue | EPA 1633 | 01/13/2023 | 20:25 |  | 10/13/2022 | 15:00 |  | N2022034-B-03 |  |  | Sandy Pond | 34 | 42.5621 | -71.5557 |  | N | R | -- | B | 5 | 210 | 194 | 190 | 213 | 205 | 167 | 137 | 137 | 164 | 133 | F | M | M | M | F | 202.4 | 147.6
Eurofins Lancaster Laboratories Environment Testing, LLC | 410-102624-5 | N2022034-B-03 | 9Cl-PF3ONS | 9Cl-PF3ONS | Total | <MDL | U |  | ng/g | 0.26 | 2.0 |  | Tissue | EPA 1633 | 01/13/2023 | 20:25 |  | 10/13/2022 | 15:00 |  | N2022034-B-03 |  |  | Sandy Pond | 34 | 42.5621 | -71.5557 |  | N | R | -- | B | 5 | 210 | 194 | 190 | 213 | 205 | 167 | 137 | 137 | 164 | 133 | F | M | M | M | F | 202.4 | 147.6
Eurofins Lancaster Laboratories Environment Testing, LLC | 410-102624-5 | N2022034-B-03 | DONA | ADONA | Total | <MDL | U |  | ng/g | 0.40 | 2.0 |  | Tissue | EPA 1633 | 01/13/2023 | 20:25 |  | 10/13/2022 | 15:00 |  | N2022034-B-03 |  |  | Sandy Pond | 34 | 42.5621 | -71.5557 |  | N | R | -- | B | 5 | 210 | 194 | 190 | 213 | 205 | 167 | 137 | 137 | 164 | 133 | F | M | M | M | F | 202.4 | 147.6
Eurofins Lancaster Laboratories Environment Testing, LLC | 410-102624-5 | N2022034-B-03 | HFPO-DA | HFPO-DA | Total | <MDL | U |  | ng/g | 0.26 | 2.0 |  | Tissue | EPA 1633 | 01/13/2023 | 20:25 |  | 10/13/2022 | 15:00 |  | N2022034-B-03 |  |  | Sandy Pond | 34 | 42.5621 | -71.5557 |  | N | R | -- | B | 5 | 210 | 194 | 190 | 213 | 205 | 167 | 137 | 137 | 164 | 133 | F | M | M | M | F | 202.4 | 147.6
Eurofins Lancaster Laboratories Environment Testing, LLC | 410-102624-5 | N2022034-B-03 | NEtFOSA | NEtFOSA | Total | <MDL | U |  | ng/g | 0.10 | 0.50 |  | Tissue | EPA 1633 | 01/13/2023 | 20:25 |  | 10/13/2022 | 15:00 |  | N2022034-B-03 |  |  | Sandy Pond | 34 | 42.5621 | -71.5557 |  | N | R | -- | B | 5 | 210 | 194 | 190 | 213 | 205 | 167 | 137 | 137 | 164 | 133 | F | M | M | M | F | 202.4 | 147.6
Eurofins Lancaster Laboratories Environment Testing, LLC | 410-102624-5 | N2022034-B-03 | NEtFOSE | NEtFOSE | Total | <MDL | U |  | ng/g | 1.8 | 5.0 |  | Tissue | EPA 1633 | 01/13/2023 | 20:25 |  | 10/13/2022 | 15:00 |  | N2022034-B-03 |  |  | Sandy Pond | 34 | 42.5621 | -71.5557 |  | N | R | -- | B | 5 | 210 | 194 | 190 | 213 | 205 | 167 | 137 | 137 | 164 | 133 | F | M | M | M | F | 202.4 | 147.6
Eurofins Lancaster Laboratories Environment Testing, LLC | 410-102624-5 | N2022034-B-03 | NMeFOSA | NMeFOSA | Total | <MDL | U |  | ng/g | 0.074 | 0.50 |  | Tissue | EPA 1633 | 01/13/2023 | 20:25 |  | 10/13/2022 | 15:00 |  | N2022034-B-03 |  |  | Sandy Pond | 34 | 42.5621 | -71.5557 |  | N | R | -- | B | 5 | 210 | 194 | 190 | 213 | 205 | 167 | 137 | 137 | 164 | 133 | F | M | M | M | F | 202.4 | 147.6
Eurofins Lancaster Laboratories Environment Testing, LLC | 410-102624-5 | N2022034-B-03 | NMeFOSAA | NMeFOSAA | Total | <MDL | U |  | ng/g | 0.21 | 0.50 |  | Tissue | EPA 1633 | 01/13/2023 | 20:25 |  | 10/13/2022 | 15:00 |  | N2022034-B-03 |  |  | Sandy Pond | 34 | 42.5621 | -71.5557 |  | N | R | -- | B | 5 | 210 | 194 | 190 | 213 | 205 | 167 | 137 | 137 | 164 | 133 | F | M | M | M | F | 202.4 | 147.6
Eurofins Lancaster Laboratories Environment Testing, LLC | 410-102624-5 | N2022034-B-03 | NMeFOSE | NMeFOSE | Total | <MDL | U |  | ng/g | 0.67 | 5.0 |  | Tissue | EPA 1633 | 01/13/2023 | 20:25 |  | 10/13/2022 | 15:00 |  | N2022034-B-03 |  |  | Sandy Pond | 34 | 42.5621 | -71.5557 |  | N | R | -- | B | 5 | 210 | 194 | 190 | 213 | 205 | 167 | 137 | 137 | 164 | 133 | F | M | M | M | F | 202.4 | 147.6
Eurofins Lancaster Laboratories Environment Testing, LLC | 410-102624-5 | N2022034-B-03 | Perfluorobutanesulfonic acid | PFBS | Total | <MDL | U |  | ng/g | 0.17 | 0.50 |  | Tissue | EPA 1633 | 01/13/2023 | 20:25 |  | 10/13/2022 | 15:00 |  | N2022034-B-03 |  |  | Sandy Pond | 34 | 42.5621 | -71.5557 |  | N | R | -- | B | 5 | 210 | 194 | 190 | 213 | 205 | 167 | 137 | 137 | 164 | 133 | F | M | M | M | F | 202.4 | 147.6
Eurofins Lancaster Laboratories Environment Testing, LLC | 410-102624-5 | N2022034-B-03 | Perfluorobutanoic acid | PFBA | Total | <MDL | U |  | ng/g | 0.36 | 2.0 |  | Tissue | EPA 1633 | 01/13/2023 | 20:25 |  | 10/13/2022 | 15:00 |  | N2022034-B-03 |  |  | Sandy Pond | 34 | 42.5621 | -71.5557 |  | N | R | -- | B | 5 | 210 | 194 | 190 | 213 | 205 | 167 | 137 | 137 | 164 | 133 | F | M | M | M | F | 202.4 | 147.6
Eurofins Lancaster Laboratories Environment Testing, LLC | 410-102624-5 | N2022034-B-03 | Perfluorodecanesulfonic acid | PFDS | Total | <MDL | U |  | ng/g | 0.20 | 0.50 |  | Tissue | EPA 1633 | 01/13/2023 | 20:25 |  | 10/13/2022 | 15:00 |  | N2022034-B-03 |  |  | Sandy Pond | 34 | 42.5621 | -71.5557 |  | N | R | -- | B | 5 | 210 | 194 | 190 | 213 | 205 | 167 | 137 | 137 | 164 | 133 | F | M | M | M | F | 202.4 | 147.6
Eurofins Lancaster Laboratories Environment Testing, LLC | 410-102624-5 | N2022034-B-03 | Perfluorodecanoic acid | PFDA | Total | 0.48 | J | carried forward lab qual and translated to "j" | ng/g | 0.21 | 0.50 |  | Tissue | EPA 1633 | 01/13/2023 | 20:25 |  | 10/13/2022 | 15:00 | j | N2022034-B-03 | 0.48 |  | Sandy Pond | 34 | 42.5621 | -71.5557 |  | N | R | -- | B | 5 | 210 | 194 | 190 | 213 | 205 | 167 | 137 | 137 | 164 | 133 | F | M | M | M | F | 202.4 | 147.6
Eurofins Lancaster Laboratories Environment Testing, LLC | 410-102624-5 | N2022034-B-03 | Perfluorododecanesulfonic acid (PFDoS) | PFDoS | Total | <MDL | U |  | ng/g | 0.11 | 0.50 |  | Tissue | EPA 1633 | 01/13/2023 | 20:25 |  | 10/13/2022 | 15:00 |  | N2022034-B-03 |  |  | Sandy Pond | 34 | 42.5621 | -71.5557 |  | N | R | -- | B | 5 | 210 | 194 | 190 | 213 | 205 | 167 | 137 | 137 | 164 | 133 | F | M | M | M | F | 202.4 | 147.6
Eurofins Lancaster Laboratories Environment Testing, LLC | 410-102624-5 | N2022034-B-03 | Perfluorododecanoic acid | PFDoA | Total | 0.45 | J | carried forward lab qual and translated to "j" | ng/g | 0.078 | 0.50 |  | Tissue | EPA 1633 | 01/13/2023 | 20:25 |  | 10/13/2022 | 15:00 | j | N2022034-B-03 | 0.45 |  | Sandy Pond | 34 | 42.5621 | -71.5557 |  | N | R | -- | B | 5 | 210 | 194 | 190 | 213 | 205 | 167 | 137 | 137 | 164 | 133 | F | M | M | M | F | 202.4 | 147.6
Eurofins Lancaster Laboratories Environment Testing, LLC | 410-102624-5 | N2022034-B-03 | Perfluoroheptanesulfonic acid | PFHpS | Total | <MDL | U |  | ng/g | 0.12 | 0.50 |  | Tissue | EPA 1633 | 01/13/2023 | 20:25 |  | 10/13/2022 | 15:00 |  | N2022034-B-03 |  |  | Sandy Pond | 34 | 42.5621 | -71.5557 |  | N | R | -- | B | 5 | 210 | 194 | 190 | 213 | 205 | 167 | 137 | 137 | 164 | 133 | F | M | M | M | F | 202.4 | 147.6
Eurofins Lancaster Laboratories Environment Testing, LLC | 410-102624-5 | N2022034-B-03 | Perfluoroheptanoic acid | PFHpA | Total | <MDL | U |  | ng/g | 0.12 | 0.50 |  | Tissue | EPA 1633 | 01/13/2023 | 20:25 |  | 10/13/2022 | 15:00 |  | N2022034-B-03 |  |  | Sandy Pond | 34 | 42.5621 | -71.5557 |  | N | R | -- | B | 5 | 210 | 194 | 190 | 213 | 205 | 167 | 137 | 137 | 164 | 133 | F | M | M | M | F | 202.4 | 147.6
Eurofins Lancaster Laboratories Environment Testing, LLC | 410-102624-5 | N2022034-B-03 | Perfluorohexanesulfonic acid | PFHxS | Total | <MDL | U |  | ng/g | 0.076 | 0.50 |  | Tissue | EPA 1633 | 01/13/2023 | 20:25 |  | 10/13/2022 | 15:00 |  | N2022034-B-03 |  |  | Sandy Pond | 34 | 42.5621 | -71.5557 |  | N | R | -- | B | 5 | 210 | 194 | 190 | 213 | 205 | 167 | 137 | 137 | 164 | 133 | F | M | M | M | F | 202.4 | 147.6
Eurofins Lancaster Laboratories Environment Testing, LLC | 410-102624-5 | N2022034-B-03 | Perfluorohexanoic acid | PFHxA | Total | <MDL | U |  | ng/g | 0.16 | 0.50 |  | Tissue | EPA 1633 | 01/13/2023 | 20:25 |  | 10/13/2022 | 15:00 |  | N2022034-B-03 |  |  | Sandy Pond | 34 | 42.5621 | -71.5557 |  | N | R | -- | B | 5 | 210 | 194 | 190 | 213 | 205 | 167 | 137 | 137 | 164 | 133 | F | M | M | M | F | 202.4 | 147.6
Eurofins Lancaster Laboratories Environment Testing, LLC | 410-102624-5 | N2022034-B-03 | Perfluorononanesulfonic acid | PFNS | Total | <MDL | U |  | ng/g | 0.091 | 0.50 |  | Tissue | EPA 1633 | 01/13/2023 | 20:25 |  | 10/13/2022 | 15:00 |  | N2022034-B-03 |  |  | Sandy Pond | 34 | 42.5621 | -71.5557 |  | N | R | -- | B | 5 | 210 | 194 | 190 | 213 | 205 | 167 | 137 | 137 | 164 | 133 | F | M | M | M | F | 202.4 | 147.6
Eurofins Lancaster Laboratories Environment Testing, LLC | 410-102624-5 | N2022034-B-03 | Perfluorononanoic acid | PFNA | Total | <MDL | U |  | ng/g | 0.15 | 0.50 |  | Tissue | EPA 1633 | 01/13/2023 | 20:25 |  | 10/13/2022 | 15:00 |  | N2022034-B-03 |  |  | Sandy Pond | 34 | 42.5621 | -71.5557 |  | N | R | -- | B | 5 | 210 | 194 | 190 | 213 | 205 | 167 | 137 | 137 | 164 | 133 | F | M | M | M | F | 202.4 | 147.6
Eurofins Lancaster Laboratories Environment Testing, LLC | 410-102624-5 | N2022034-B-03 | Perfluorooctanesulfonamide | PFOSA | Total | <MDL | U |  | ng/g | 0.093 | 0.50 |  | Tissue | EPA 1633 | 01/13/2023 | 20:25 |  | 10/13/2022 | 15:00 |  | N2022034-B-03 |  |  | Sandy Pond | 34 | 42.5621 | -71.5557 |  | N | R | -- | B | 5 | 210 | 194 | 190 | 213 | 205 | 167 | 137 | 137 | 164 | 133 | F | M | M | M | F | 202.4 | 147.6
Eurofins Lancaster Laboratories Environment Testing, LLC | 410-102624-5 | N2022034-B-03 | Perfluorooctanesulfonic acid | PFOS | Total | 4.7 |  |  | ng/g | 0.12 | 0.50 |  | Tissue | EPA 1633 | 01/13/2023 | 20:25 |  | 10/13/2022 | 15:00 |  | N2022034-B-03 | 4.7 | 1 | Sandy Pond | 34 | 42.5621 | -71.5557 |  | N | R | -- | B | 5 | 210 | 194 | 190 | 213 | 205 | 167 | 137 | 137 | 164 | 133 | F | M | M | M | F | 202.4 | 147.6
Eurofins Lancaster Laboratories Environment Testing, LLC | 410-102624-5 | N2022034-B-03 | Perfluorooctanoic acid | PFOA | Total | <MDL | U |  | ng/g | 0.20 | 0.50 |  | Tissue | EPA 1633 | 01/13/2023 | 20:25 |  | 10/13/2022 | 15:00 |  | N2022034-B-03 |  |  | Sandy Pond | 34 | 42.5621 | -71.5557 |  | N | R | -- | B | 5 | 210 | 194 | 190 | 213 | 205 | 167 | 137 | 137 | 164 | 133 | F | M | M | M | F | 202.4 | 147.6
Eurofins Lancaster Laboratories Environment Testing, LLC | 410-102624-5 | N2022034-B-03 | Perfluoropentanesulfonic acid | PFPeS | Total | <MDL | U |  | ng/g | 0.091 | 0.50 |  | Tissue | EPA 1633 | 01/13/2023 | 20:25 |  | 10/13/2022 | 15:00 |  | N2022034-B-03 |  |  | Sandy Pond | 34 | 42.5621 | -71.5557 |  | N | R | -- | B | 5 | 210 | 194 | 190 | 213 | 205 | 167 | 137 | 137 | 164 | 133 | F | M | M | M | F | 202.4 | 147.6
Eurofins Lancaster Laboratories Environment Testing, LLC | 410-102624-5 | N2022034-B-03 | Perfluoropentanoic acid | PFPeA | Total | <MDL | U |  | ng/g | 0.13 | 0.99 |  | Tissue | EPA 1633 | 01/13/2023 | 20:25 |  | 10/13/2022 | 15:00 |  | N2022034-B-03 |  |  | Sandy Pond | 34 | 42.5621 | -71.5557 |  | N | R | -- | B | 5 | 210 | 194 | 190 | 213 | 205 | 167 | 137 | 137 | 164 | 133 | F | M | M | M | F | 202.4 | 147.6
Eurofins Lancaster Laboratories Environment Testing, LLC | 410-102624-5 | N2022034-B-03 | Perfluorotetradecanoic acid | PFTeDA | Total | 0.24 | J | carried forward lab qual and translated to "j" | ng/g | 0.10 | 0.50 |  | Tissue | EPA 1633 | 01/13/2023 | 20:25 |  | 10/13/2022 | 15:00 | j | N2022034-B-03 | 0.24 |  | Sandy Pond | 34 | 42.5621 | -71.5557 |  | N | R | -- | B | 5 | 210 | 194 | 190 | 213 | 205 | 167 | 137 | 137 | 164 | 133 | F | M | M | M | F | 202.4 | 147.6
Eurofins Lancaster Laboratories Environment Testing, LLC | 410-102624-5 | N2022034-B-03 | Perfluorotridecanoic acid | PFTrDA | Total | 0.50 |  |  | ng/g | 0.079 | 0.50 |  | Tissue | EPA 1633 | 01/13/2023 | 20:25 |  | 10/13/2022 | 15:00 |  | N2022034-B-03 | 0.5 |  | Sandy Pond | 34 | 42.5621 | -71.5557 |  | N | R | -- | B | 5 | 210 | 194 | 190 | 213 | 205 | 167 | 137 | 137 | 164 | 133 | F | M | M | M | F | 202.4 | 147.6
Eurofins Lancaster Laboratories Environment Testing, LLC | 410-102624-5 | N2022034-B-03 | Perfluoroundecanoic acid | PFUnA | Total | 0.84 |  |  | ng/g | 0.13 | 0.50 |  | Tissue | EPA 1633 | 01/13/2023 | 20:25 |  | 10/13/2022 | 15:00 |  | N2022034-B-03 | 0.84 |  | Sandy Pond | 34 | 42.5621 | -71.5557 |  | N | R | -- | B | 5 | 210 | 194 | 190 | 213 | 205 | 167 | 137 | 137 | 164 | 133 | F | M | M | M | F | 202.4 | 147.6
Eurofins Lancaster Laboratories Environment Testing, LLC | 410-102624-5 | N2022034-B-03 | PES | PFEESA | Total | <MDL | U |  | ng/g | 0.23 | 0.99 |  | Tissue | EPA 1633 | 01/13/2023 | 20:25 |  | 10/13/2022 | 15:00 |  | N2022034-B-03 |  |  | Sandy Pond | 34 | 42.5621 | -71.5557 |  | N | R | -- | B | 5 | 210 | 194 | 190 | 213 | 205 | 167 | 137 | 137 | 164 | 133 | F | M | M | M | F | 202.4 | 147.6
Eurofins Lancaster Laboratories Environment Testing, LLC | 410-102624-5 | N2022034-B-03 | PFECA A | PFMBA | Total | <MDL | U |  | ng/g | 0.20 | 0.99 |  | Tissue | EPA 1633 | 01/13/2023 | 20:25 |  | 10/13/2022 | 15:00 |  | N2022034-B-03 |  |  | Sandy Pond | 34 | 42.5621 | -71.5557 |  | N | R | -- | B | 5 | 210 | 194 | 190 | 213 | 205 | 167 | 137 | 137 | 164 | 133 | F | M | M | M | F | 202.4 | 147.6
Eurofins Lancaster Laboratories Environment Testing, LLC | 410-102624-5 | N2022034-B-03 | PFECA B | NFDHA | Total | <MDL | U |  | ng/g | 0.39 | 0.99 |  | Tissue | EPA 1633 | 01/13/2023 | 20:25 |  | 10/13/2022 | 15:00 |  | N2022034-B-03 |  |  | Sandy Pond | 34 | 42.5621 | -71.5557 |  | N | R | -- | B | 5 | 210 | 194 | 190 | 213 | 205 | 167 | 137 | 137 | 164 | 133 | F | M | M | M | F | 202.4 | 147.6
Eurofins Lancaster Laboratories Environment Testing, LLC | 410-102624-5 | N2022034-B-03 | PFECA F | PFMPA | Total | <MDL | U |  | ng/g | 0.12 | 0.99 |  | Tissue | EPA 1633 | 01/13/2023 | 20:25 |  | 10/13/2022 | 15:00 |  | N2022034-B-03 |  |  | Sandy Pond | 34 | 42.5621 | -71.5557 |  | N | R | -- | B | 5 | 210 | 194 | 190 | 213 | 205 | 167 | 137 | 137 | 164 | 133 | F | M | M | M | F | 202.4 | 147.6
Eurofins Lancaster Laboratories Environment Testing, LLC | 410-102624-5 | N2022034-B-03 | NEtFOSAA | NEtFOSAA | Total | <MDL | U |  | ng/g | 1.7 | 5.0 |  | Tissue | EPA 1633 | 01/13/2023 | 20:51 |  | 10/13/2022 | 15:00 |  | N2022034-B-03 |  |  | Sandy Pond | 34 | 42.5621 | -71.5557 |  | N | R | -- | B | 5 | 210 | 194 | 190 | 213 | 205 | 167 | 137 | 137 | 164 | 133 | F | M | M | M | F | 202.4 | 147.6
Eurofins Lancaster Laboratories Environment Testing, LLC | 410-102624-6 | N2022034-B-04 | 11Cl-PF3OUdS | 11Cl-PF3OUdS | Total | <MDL | U |  | ng/g | 0.24 | 1.9 |  | Tissue | EPA 1633 | 01/13/2023 | 21:04 |  | 10/13/2022 | 15:00 |  | N2022034-B-04 |  |  | Sandy Pond | 34 | 42.5621 | -71.5557 |  | N | R | -- | B | 5 | 158 | 182 | 187 | 192 | 184 | 71 | 118 | 138 | 134 | 140 | F | M | M | M | M | 180.6 | 120.2
Eurofins Lancaster Laboratories Environment Testing, LLC | 410-102624-6 | N2022034-B-04 | 3:3 FTCA | 3:3FTCA | Total | <MDL | U |  | ng/g | 0.70 | 2.4 |  | Tissue | EPA 1633 | 01/13/2023 | 21:04 |  | 10/13/2022 | 15:00 |  | N2022034-B-04 |  |  | Sandy Pond | 34 | 42.5621 | -71.5557 |  | N | R | -- | B | 5 | 158 | 182 | 187 | 192 | 184 | 71 | 118 | 138 | 134 | 140 | F | M | M | M | M | 180.6 | 120.2
Eurofins Lancaster Laboratories Environment Testing, LLC | 410-102624-6 | N2022034-B-04 | 4:2 FTS | 4:2FTS | Total | <MDL | U |  | ng/g | 0.54 | 1.9 |  | Tissue | EPA 1633 | 01/13/2023 | 21:04 |  | 10/13/2022 | 15:00 |  | N2022034-B-04 |  |  | Sandy Pond | 34 | 42.5621 | -71.5557 |  | N | R | -- | B | 5 | 158 | 182 | 187 | 192 | 184 | 71 | 118 | 138 | 134 | 140 | F | M | M | M | M | 180.6 | 120.2
Eurofins Lancaster Laboratories Environment Testing, LLC | 410-102624-6 | N2022034-B-04 | 5:3 FTCA | 5:3FTCA | Total | <MDL | U |  | ng/g | 2.0 | 12 |  | Tissue | EPA 1633 | 01/13/2023 | 21:04 |  | 10/13/2022 | 15:00 |  | N2022034-B-04 |  |  | Sandy Pond | 34 | 42.5621 | -71.5557 |  | N | R | -- | B | 5 | 158 | 182 | 187 | 192 | 184 | 71 | 118 | 138 | 134 | 140 | F | M | M | M | M | 180.6 | 120.2
Eurofins Lancaster Laboratories Environment Testing, LLC | 410-102624-6 | N2022034-B-04 | 6:2 FTS | 6:2FTS | Total | <MDL | U |  | ng/g | 1.3 | 2.9 |  | Tissue | EPA 1633 | 01/13/2023 | 21:04 |  | 10/13/2022 | 15:00 |  | N2022034-B-04 |  |  | Sandy Pond | 34 | 42.5621 | -71.5557 |  | N | R | -- | B | 5 | 158 | 182 | 187 | 192 | 184 | 71 | 118 | 138 | 134 | 140 | F | M | M | M | M | 180.6 | 120.2
Eurofins Lancaster Laboratories Environment Testing, LLC | 410-102624-6 | N2022034-B-04 | 7:3 FTCA | 7:3FTCA | Total | <MDL | U |  | ng/g | 2.9 | 12 |  | Tissue | EPA 1633 | 01/13/2023 | 21:04 |  | 10/13/2022 | 15:00 |  | N2022034-B-04 |  |  | Sandy Pond | 34 | 42.5621 | -71.5557 |  | N | R | -- | B | 5 | 158 | 182 | 187 | 192 | 184 | 71 | 118 | 138 | 134 | 140 | F | M | M | M | M | 180.6 | 120.2
Eurofins Lancaster Laboratories Environment Testing, LLC | 410-102624-6 | N2022034-B-04 | 8:2 FTS | 8:2FTS | Total | <MDL | U |  | ng/g | 0.66 | 1.9 |  | Tissue | EPA 1633 | 01/13/2023 | 21:04 |  | 10/13/2022 | 15:00 |  | N2022034-B-04 |  |  | Sandy Pond | 34 | 42.5621 | -71.5557 |  | N | R | -- | B | 5 | 158 | 182 | 187 | 192 | 184 | 71 | 118 | 138 | 134 | 140 | F | M | M | M | M | 180.6 | 120.2
Eurofins Lancaster Laboratories Environment Testing, LLC | 410-102624-6 | N2022034-B-04 | 9Cl-PF3ONS | 9Cl-PF3ONS | Total | <MDL | U |  | ng/g | 0.25 | 1.9 |  | Tissue | EPA 1633 | 01/13/2023 | 21:04 |  | 10/13/2022 | 15:00 |  | N2022034-B-04 |  |  | Sandy Pond | 34 | 42.5621 | -71.5557 |  | N | R | -- | B | 5 | 158 | 182 | 187 | 192 | 184 | 71 | 118 | 138 | 134 | 140 | F | M | M | M | M | 180.6 | 120.2
Eurofins Lancaster Laboratories Environment Testing, LLC | 410-102624-6 | N2022034-B-04 | DONA | ADONA | Total | <MDL | U |  | ng/g | 0.39 | 1.9 |  | Tissue | EPA 1633 | 01/13/2023 | 21:04 |  | 10/13/2022 | 15:00 |  | N2022034-B-04 |  |  | Sandy Pond | 34 | 42.5621 | -71.5557 |  | N | R | -- | B | 5 | 158 | 182 | 187 | 192 | 184 | 71 | 118 | 138 | 134 | 140 | F | M | M | M | M | 180.6 | 120.2
Eurofins Lancaster Laboratories Environment Testing, LLC | 410-102624-6 | N2022034-B-04 | HFPO-DA | HFPO-DA | Total | <MDL | U |  | ng/g | 0.25 | 1.9 |  | Tissue | EPA 1633 | 01/13/2023 | 21:04 |  | 10/13/2022 | 15:00 |  | N2022034-B-04 |  |  | Sandy Pond | 34 | 42.5621 | -71.5557 |  | N | R | -- | B | 5 | 158 | 182 | 187 | 192 | 184 | 71 | 118 | 138 | 134 | 140 | F | M | M | M | M | 180.6 | 120.2
Eurofins Lancaster Laboratories Environment Testing, LLC | 410-102624-6 | N2022034-B-04 | NEtFOSA | NEtFOSA | Total | <MDL | U |  | ng/g | 0.099 | 0.48 |  | Tissue | EPA 1633 | 01/13/2023 | 21:04 |  | 10/13/2022 | 15:00 |  | N2022034-B-04 |  |  | Sandy Pond | 34 | 42.5621 | -71.5557 |  | N | R | -- | B | 5 | 158 | 182 | 187 | 192 | 184 | 71 | 118 | 138 | 134 | 140 | F | M | M | M | M | 180.6 | 120.2
Eurofins Lancaster Laboratories Environment Testing, LLC | 410-102624-6 | N2022034-B-04 | NEtFOSE | NEtFOSE | Total | <MDL | U |  | ng/g | 1.8 | 4.8 |  | Tissue | EPA 1633 | 01/13/2023 | 21:04 |  | 10/13/2022 | 15:00 |  | N2022034-B-04 |  |  | Sandy Pond | 34 | 42.5621 | -71.5557 |  | N | R | -- | B | 5 | 158 | 182 | 187 | 192 | 184 | 71 | 118 | 138 | 134 | 140 | F | M | M | M | M | 180.6 | 120.2
Eurofins Lancaster Laboratories Environment Testing, LLC | 410-102624-6 | N2022034-B-04 | NMeFOSA | NMeFOSA | Total | <MDL | U |  | ng/g | 0.072 | 0.48 |  | Tissue | EPA 1633 | 01/13/2023 | 21:04 |  | 10/13/2022 | 15:00 |  | N2022034-B-04 |  |  | Sandy Pond | 34 | 42.5621 | -71.5557 |  | N | R | -- | B | 5 | 158 | 182 | 187 | 192 | 184 | 71 | 118 | 138 | 134 | 140 | F | M | M | M | M | 180.6 | 120.2
Eurofins Lancaster Laboratories Environment Testing, LLC | 410-102624-6 | N2022034-B-04 | NMeFOSAA | NMeFOSAA | Total | <MDL | U |  | ng/g | 0.20 | 0.48 |  | Tissue | EPA 1633 | 01/13/2023 | 21:04 |  | 10/13/2022 | 15:00 |  | N2022034-B-04 |  |  | Sandy Pond | 34 | 42.5621 | -71.5557 |  | N | R | -- | B | 5 | 158 | 182 | 187 | 192 | 184 | 71 | 118 | 138 | 134 | 140 | F | M | M | M | M | 180.6 | 120.2
Eurofins Lancaster Laboratories Environment Testing, LLC | 410-102624-6 | N2022034-B-04 | NMeFOSE | NMeFOSE | Total | <MDL | U |  | ng/g | 0.66 | 4.8 |  | Tissue | EPA 1633 | 01/13/2023 | 21:04 |  | 10/13/2022 | 15:00 |  | N2022034-B-04 |  |  | Sandy Pond | 34 | 42.5621 | -71.5557 |  | N | R | -- | B | 5 | 158 | 182 | 187 | 192 | 184 | 71 | 118 | 138 | 134 | 140 | F | M | M | M | M | 180.6 | 120.2
Eurofins Lancaster Laboratories Environment Testing, LLC | 410-102624-6 | N2022034-B-04 | Perfluorobutanesulfonic acid | PFBS | Total | <MDL | U |  | ng/g | 0.17 | 0.48 |  | Tissue | EPA 1633 | 01/13/2023 | 21:04 |  | 10/13/2022 | 15:00 |  | N2022034-B-04 |  |  | Sandy Pond | 34 | 42.5621 | -71.5557 |  | N | R | -- | B | 5 | 158 | 182 | 187 | 192 | 184 | 71 | 118 | 138 | 134 | 140 | F | M | M | M | M | 180.6 | 120.2
Eurofins Lancaster Laboratories Environment Testing, LLC | 410-102624-6 | N2022034-B-04 | Perfluorobutanoic acid | PFBA | Total | <MDL | U |  | ng/g | 0.35 | 1.9 |  | Tissue | EPA 1633 | 01/13/2023 | 21:04 |  | 10/13/2022 | 15:00 |  | N2022034-B-04 |  |  | Sandy Pond | 34 | 42.5621 | -71.5557 |  | N | R | -- | B | 5 | 158 | 182 | 187 | 192 | 184 | 71 | 118 | 138 | 134 | 140 | F | M | M | M | M | 180.6 | 120.2
Eurofins Lancaster Laboratories Environment Testing, LLC | 410-102624-6 | N2022034-B-04 | Perfluorodecanesulfonic acid | PFDS | Total | <MDL | U |  | ng/g | 0.20 | 0.48 |  | Tissue | EPA 1633 | 01/13/2023 | 21:04 |  | 10/13/2022 | 15:00 |  | N2022034-B-04 |  |  | Sandy Pond | 34 | 42.5621 | -71.5557 |  | N | R | -- | B | 5 | 158 | 182 | 187 | 192 | 184 | 71 | 118 | 138 | 134 | 140 | F | M | M | M | M | 180.6 | 120.2
Eurofins Lancaster Laboratories Environment Testing, LLC | 410-102624-6 | N2022034-B-04 | Perfluorodecanoic acid | PFDA | Total | 0.37 | J | carried forward lab qual and translated to "j" | ng/g | 0.21 | 0.48 |  | Tissue | EPA 1633 | 01/13/2023 | 21:04 |  | 10/13/2022 | 15:00 | j | N2022034-B-04 | 0.37 |  | Sandy Pond | 34 | 42.5621 | -71.5557 |  | N | R | -- | B | 5 | 158 | 182 | 187 | 192 | 184 | 71 | 118 | 138 | 134 | 140 | F | M | M | M | M | 180.6 | 120.2
Eurofins Lancaster Laboratories Environment Testing, LLC | 410-102624-6 | N2022034-B-04 | Perfluorododecanesulfonic acid (PFDoS) | PFDoS | Total | <MDL | U |  | ng/g | 0.11 | 0.48 |  | Tissue | EPA 1633 | 01/13/2023 | 21:04 |  | 10/13/2022 | 15:00 |  | N2022034-B-04 |  |  | Sandy Pond | 34 | 42.5621 | -71.5557 |  | N | R | -- | B | 5 | 158 | 182 | 187 | 192 | 184 | 71 | 118 | 138 | 134 | 140 | F | M | M | M | M | 180.6 | 120.2
Eurofins Lancaster Laboratories Environment Testing, LLC | 410-102624-6 | N2022034-B-04 | Perfluorododecanoic acid | PFDoA | Total | 0.37 | J | carried forward lab qual and translated to "j" | ng/g | 0.076 | 0.48 |  | Tissue | EPA 1633 | 01/13/2023 | 21:04 |  | 10/13/2022 | 15:00 | j | N2022034-B-04 | 0.37 |  | Sandy Pond | 34 | 42.5621 | -71.5557 |  | N | R | -- | B | 5 | 158 | 182 | 187 | 192 | 184 | 71 | 118 | 138 | 134 | 140 | F | M | M | M | M | 180.6 | 120.2
Eurofins Lancaster Laboratories Environment Testing, LLC | 410-102624-6 | N2022034-B-04 | Perfluoroheptanesulfonic acid | PFHpS | Total | <MDL | U |  | ng/g | 0.12 | 0.48 |  | Tissue | EPA 1633 | 01/13/2023 | 21:04 |  | 10/13/2022 | 15:00 |  | N2022034-B-04 |  |  | Sandy Pond | 34 | 42.5621 | -71.5557 |  | N | R | -- | B | 5 | 158 | 182 | 187 | 192 | 184 | 71 | 118 | 138 | 134 | 140 | F | M | M | M | M | 180.6 | 120.2
Eurofins Lancaster Laboratories Environment Testing, LLC | 410-102624-6 | N2022034-B-04 | Perfluoroheptanoic acid | PFHpA | Total | <MDL | U |  | ng/g | 0.11 | 0.48 |  | Tissue | EPA 1633 | 01/13/2023 | 21:04 |  | 10/13/2022 | 15:00 |  | N2022034-B-04 |  |  | Sandy Pond | 34 | 42.5621 | -71.5557 |  | N | R | -- | B | 5 | 158 | 182 | 187 | 192 | 184 | 71 | 118 | 138 | 134 | 140 | F | M | M | M | M | 180.6 | 120.2
Eurofins Lancaster Laboratories Environment Testing, LLC | 410-102624-6 | N2022034-B-04 | Perfluorohexanesulfonic acid | PFHxS | Total | <MDL | U |  | ng/g | 0.074 | 0.48 |  | Tissue | EPA 1633 | 01/13/2023 | 21:04 |  | 10/13/2022 | 15:00 |  | N2022034-B-04 |  |  | Sandy Pond | 34 | 42.5621 | -71.5557 |  | N | R | -- | B | 5 | 158 | 182 | 187 | 192 | 184 | 71 | 118 | 138 | 134 | 140 | F | M | M | M | M | 180.6 | 120.2
Eurofins Lancaster Laboratories Environment Testing, LLC | 410-102624-6 | N2022034-B-04 | Perfluorohexanoic acid | PFHxA | Total | <MDL | U |  | ng/g | 0.16 | 0.48 |  | Tissue | EPA 1633 | 01/13/2023 | 21:04 |  | 10/13/2022 | 15:00 |  | N2022034-B-04 |  |  | Sandy Pond | 34 | 42.5621 | -71.5557 |  | N | R | -- | B | 5 | 158 | 182 | 187 | 192 | 184 | 71 | 118 | 138 | 134 | 140 | F | M | M | M | M | 180.6 | 120.2
Eurofins Lancaster Laboratories Environment Testing, LLC | 410-102624-6 | N2022034-B-04 | Perfluorononanesulfonic acid | PFNS | Total | <MDL | U |  | ng/g | 0.089 | 0.48 |  | Tissue | EPA 1633 | 01/13/2023 | 21:04 |  | 10/13/2022 | 15:00 |  | N2022034-B-04 |  |  | Sandy Pond | 34 | 42.5621 | -71.5557 |  | N | R | -- | B | 5 | 158 | 182 | 187 | 192 | 184 | 71 | 118 | 138 | 134 | 140 | F | M | M | M | M | 180.6 | 120.2
Eurofins Lancaster Laboratories Environment Testing, LLC | 410-102624-6 | N2022034-B-04 | Perfluorononanoic acid | PFNA | Total | <MDL | U |  | ng/g | 0.15 | 0.48 |  | Tissue | EPA 1633 | 01/13/2023 | 21:04 |  | 10/13/2022 | 15:00 |  | N2022034-B-04 |  |  | Sandy Pond | 34 | 42.5621 | -71.5557 |  | N | R | -- | B | 5 | 158 | 182 | 187 | 192 | 184 | 71 | 118 | 138 | 134 | 140 | F | M | M | M | M | 180.6 | 120.2
Eurofins Lancaster Laboratories Environment Testing, LLC | 410-102624-6 | N2022034-B-04 | Perfluorooctanesulfonamide | PFOSA | Total | <MDL | U |  | ng/g | 0.091 | 0.48 |  | Tissue | EPA 1633 | 01/13/2023 | 21:04 |  | 10/13/2022 | 15:00 |  | N2022034-B-04 |  |  | Sandy Pond | 34 | 42.5621 | -71.5557 |  | N | R | -- | B | 5 | 158 | 182 | 187 | 192 | 184 | 71 | 118 | 138 | 134 | 140 | F | M | M | M | M | 180.6 | 120.2
Eurofins Lancaster Laboratories Environment Testing, LLC | 410-102624-6 | N2022034-B-04 | Perfluorooctanesulfonic acid | PFOS | Total | 3.0 |  |  | ng/g | 0.12 | 0.48 |  | Tissue | EPA 1633 | 01/13/2023 | 21:04 |  | 10/13/2022 | 15:00 |  | N2022034-B-04 | 3 | 1 | Sandy Pond | 34 | 42.5621 | -71.5557 |  | N | R | -- | B | 5 | 158 | 182 | 187 | 192 | 184 | 71 | 118 | 138 | 134 | 140 | F | M | M | M | M | 180.6 | 120.2
Eurofins Lancaster Laboratories Environment Testing, LLC | 410-102624-6 | N2022034-B-04 | Perfluorooctanoic acid | PFOA | Total | <MDL | U |  | ng/g | 0.20 | 0.48 |  | Tissue | EPA 1633 | 01/13/2023 | 21:04 |  | 10/13/2022 | 15:00 |  | N2022034-B-04 |  |  | Sandy Pond | 34 | 42.5621 | -71.5557 |  | N | R | -- | B | 5 | 158 | 182 | 187 | 192 | 184 | 71 | 118 | 138 | 134 | 140 | F | M | M | M | M | 180.6 | 120.2
Eurofins Lancaster Laboratories Environment Testing, LLC | 410-102624-6 | N2022034-B-04 | Perfluoropentanesulfonic acid | PFPeS | Total | <MDL | U |  | ng/g | 0.089 | 0.48 |  | Tissue | EPA 1633 | 01/13/2023 | 21:04 |  | 10/13/2022 | 15:00 |  | N2022034-B-04 |  |  | Sandy Pond | 34 | 42.5621 | -71.5557 |  | N | R | -- | B | 5 | 158 | 182 | 187 | 192 | 184 | 71 | 118 | 138 | 134 | 140 | F | M | M | M | M | 180.6 | 120.2
Eurofins Lancaster Laboratories Environment Testing, LLC | 410-102624-6 | N2022034-B-04 | Perfluoropentanoic acid | PFPeA | Total | <MDL | U |  | ng/g | 0.13 | 0.97 |  | Tissue | EPA 1633 | 01/13/2023 | 21:04 |  | 10/13/2022 | 15:00 |  | N2022034-B-04 |  |  | Sandy Pond | 34 | 42.5621 | -71.5557 |  | N | R | -- | B | 5 | 158 | 182 | 187 | 192 | 184 | 71 | 118 | 138 | 134 | 140 | F | M | M | M | M | 180.6 | 120.2
Eurofins Lancaster Laboratories Environment Testing, LLC | 410-102624-6 | N2022034-B-04 | Perfluorotetradecanoic acid | PFTeDA | Total | <MDL | U |  | ng/g | 0.10 | 0.48 |  | Tissue | EPA 1633 | 01/13/2023 | 21:04 |  | 10/13/2022 | 15:00 |  | N2022034-B-04 |  |  | Sandy Pond | 34 | 42.5621 | -71.5557 |  | N | R | -- | B | 5 | 158 | 182 | 187 | 192 | 184 | 71 | 118 | 138 | 134 | 140 | F | M | M | M | M | 180.6 | 120.2
Eurofins Lancaster Laboratories Environment Testing, LLC | 410-102624-6 | N2022034-B-04 | Perfluorotridecanoic acid | PFTrDA | Total | 0.33 | J | carried forward lab qual and translated to "j" | ng/g | 0.077 | 0.48 |  | Tissue | EPA 1633 | 01/13/2023 | 21:04 |  | 10/13/2022 | 15:00 | j | N2022034-B-04 | 0.33 |  | Sandy Pond | 34 | 42.5621 | -71.5557 |  | N | R | -- | B | 5 | 158 | 182 | 187 | 192 | 184 | 71 | 118 | 138 | 134 | 140 | F | M | M | M | M | 180.6 | 120.2
Eurofins Lancaster Laboratories Environment Testing, LLC | 410-102624-6 | N2022034-B-04 | Perfluoroundecanoic acid | PFUnA | Total | 0.60 |  |  | ng/g | 0.12 | 0.48 |  | Tissue | EPA 1633 | 01/13/2023 | 21:04 |  | 10/13/2022 | 15:00 |  | N2022034-B-04 | 0.6 |  | Sandy Pond | 34 | 42.5621 | -71.5557 |  | N | R | -- | B | 5 | 158 | 182 | 187 | 192 | 184 | 71 | 118 | 138 | 134 | 140 | F | M | M | M | M | 180.6 | 120.2
Eurofins Lancaster Laboratories Environment Testing, LLC | 410-102624-6 | N2022034-B-04 | PES | PFEESA | Total | <MDL | U |  | ng/g | 0.22 | 0.97 |  | Tissue | EPA 1633 | 01/13/2023 | 21:04 |  | 10/13/2022 | 15:00 |  | N2022034-B-04 |  |  | Sandy Pond | 34 | 42.5621 | -71.5557 |  | N | R | -- | B | 5 | 158 | 182 | 187 | 192 | 184 | 71 | 118 | 138 | 134 | 140 | F | M | M | M | M | 180.6 | 120.2
Eurofins Lancaster Laboratories Environment Testing, LLC | 410-102624-6 | N2022034-B-04 | PFECA A | PFMBA | Total | <MDL | U |  | ng/g | 0.19 | 0.97 |  | Tissue | EPA 1633 | 01/13/2023 | 21:04 |  | 10/13/2022 | 15:00 |  | N2022034-B-04 |  |  | Sandy Pond | 34 | 42.5621 | -71.5557 |  | N | R | -- | B | 5 | 158 | 182 | 187 | 192 | 184 | 71 | 118 | 138 | 134 | 140 | F | M | M | M | M | 180.6 | 120.2
Eurofins Lancaster Laboratories Environment Testing, LLC | 410-102624-6 | N2022034-B-04 | PFECA B | NFDHA | Total | <MDL | U |  | ng/g | 0.38 | 0.97 |  | Tissue | EPA 1633 | 01/13/2023 | 21:04 |  | 10/13/2022 | 15:00 |  | N2022034-B-04 |  |  | Sandy Pond | 34 | 42.5621 | -71.5557 |  | N | R | -- | B | 5 | 158 | 182 | 187 | 192 | 184 | 71 | 118 | 138 | 134 | 140 | F | M | M | M | M | 180.6 | 120.2
Eurofins Lancaster Laboratories Environment Testing, LLC | 410-102624-6 | N2022034-B-04 | PFECA F | PFMPA | Total | <MDL | U |  | ng/g | 0.12 | 0.97 |  | Tissue | EPA 1633 | 01/13/2023 | 21:04 |  | 10/13/2022 | 15:00 |  | N2022034-B-04 |  |  | Sandy Pond | 34 | 42.5621 | -71.5557 |  | N | R | -- | B | 5 | 158 | 182 | 187 | 192 | 184 | 71 | 118 | 138 | 134 | 140 | F | M | M | M | M | 180.6 | 120.2
Eurofins Lancaster Laboratories Environment Testing, LLC | 410-102624-6 | N2022034-B-04 | NEtFOSAA | NEtFOSAA | Total | <MDL | U |  | ng/g | 1.7 | 4.8 |  | Tissue | EPA 1633 | 01/13/2023 | 22:09 |  | 10/13/2022 | 15:00 |  | N2022034-B-04 |  |  | Sandy Pond | 34 | 42.5621 | -71.5557 |  | N | R | -- | B | 5 | 158 | 182 | 187 | 192 | 184 | 71 | 118 | 138 | 134 | 140 | F | M | M | M | M | 180.6 | 120.2
Eurofins Lancaster Laboratories Environment Testing, LLC | 410-102624-7 | N2022034-YB-05 | 11Cl-PF3OUdS | 11Cl-PF3OUdS | Total | <MDL | U |  | ng/g | 0.24 | 1.9 |  | Tissue | EPA 1633 | 01/13/2023 | 22:23 |  | 10/13/2022 | 15:00 |  | N2022034-YB-05 |  |  | Sandy Pond | 34 | 42.5621 | -71.5557 |  | N | R | -- | YB | 1 | 250 | -- | -- | -- | -- | 230 | -- | -- | -- | -- | F | -- | -- | -- | -- | 250 | 230
Eurofins Lancaster Laboratories Environment Testing, LLC | 410-102624-7 | N2022034-YB-05 | 3:3 FTCA | 3:3FTCA | Total | <MDL | U |  | ng/g | 0.69 | 2.4 |  | Tissue | EPA 1633 | 01/13/2023 | 22:23 |  | 10/13/2022 | 15:00 |  | N2022034-YB-05 |  |  | Sandy Pond | 34 | 42.5621 | -71.5557 |  | N | R | -- | YB | 1 | 250 | -- | -- | -- | -- | 230 | -- | -- | -- | -- | F | -- | -- | -- | -- | 250 | 230
Eurofins Lancaster Laboratories Environment Testing, LLC | 410-102624-7 | N2022034-YB-05 | 4:2 FTS | 4:2FTS | Total | <MDL | U |  | ng/g | 0.53 | 1.9 |  | Tissue | EPA 1633 | 01/13/2023 | 22:23 |  | 10/13/2022 | 15:00 |  | N2022034-YB-05 |  |  | Sandy Pond | 34 | 42.5621 | -71.5557 |  | N | R | -- | YB | 1 | 250 | -- | -- | -- | -- | 230 | -- | -- | -- | -- | F | -- | -- | -- | -- | 250 | 230
Eurofins Lancaster Laboratories Environment Testing, LLC | 410-102624-7 | N2022034-YB-05 | 5:3 FTCA | 5:3FTCA | Total | <MDL | U |  | ng/g | 2.0 | 12 |  | Tissue | EPA 1633 | 01/13/2023 | 22:23 |  | 10/13/2022 | 15:00 |  | N2022034-YB-05 |  |  | Sandy Pond | 34 | 42.5621 | -71.5557 |  | N | R | -- | YB | 1 | 250 | -- | -- | -- | -- | 230 | -- | -- | -- | -- | F | -- | -- | -- | -- | 250 | 230
Eurofins Lancaster Laboratories Environment Testing, LLC | 410-102624-7 | N2022034-YB-05 | 6:2 FTS | 6:2FTS | Total | <MDL | U |  | ng/g | 1.3 | 2.9 |  | Tissue | EPA 1633 | 01/13/2023 | 22:23 |  | 10/13/2022 | 15:00 |  | N2022034-YB-05 |  |  | Sandy Pond | 34 | 42.5621 | -71.5557 |  | N | R | -- | YB | 1 | 250 | -- | -- | -- | -- | 230 | -- | -- | -- | -- | F | -- | -- | -- | -- | 250 | 230
Eurofins Lancaster Laboratories Environment Testing, LLC | 410-102624-7 | N2022034-YB-05 | 7:3 FTCA | 7:3FTCA | Total | <MDL | U |  | ng/g | 2.9 | 12 |  | Tissue | EPA 1633 | 01/13/2023 | 22:23 |  | 10/13/2022 | 15:00 |  | N2022034-YB-05 |  |  | Sandy Pond | 34 | 42.5621 | -71.5557 |  | N | R | -- | YB | 1 | 250 | -- | -- | -- | -- | 230 | -- | -- | -- | -- | F | -- | -- | -- | -- | 250 | 230
Eurofins Lancaster Laboratories Environment Testing, LLC | 410-102624-7 | N2022034-YB-05 | 8:2 FTS | 8:2FTS | Total | <MDL | U |  | ng/g | 0.66 | 1.9 |  | Tissue | EPA 1633 | 01/13/2023 | 22:23 |  | 10/13/2022 | 15:00 |  | N2022034-YB-05 |  |  | Sandy Pond | 34 | 42.5621 | -71.5557 |  | N | R | -- | YB | 1 | 250 | -- | -- | -- | -- | 230 | -- | -- | -- | -- | F | -- | -- | -- | -- | 250 | 230
Eurofins Lancaster Laboratories Environment Testing, LLC | 410-102624-7 | N2022034-YB-05 | 9Cl-PF3ONS | 9Cl-PF3ONS | Total | <MDL | U |  | ng/g | 0.25 | 1.9 |  | Tissue | EPA 1633 | 01/13/2023 | 22:23 |  | 10/13/2022 | 15:00 |  | N2022034-YB-05 |  |  | Sandy Pond | 34 | 42.5621 | -71.5557 |  | N | R | -- | YB | 1 | 250 | -- | -- | -- | -- | 230 | -- | -- | -- | -- | F | -- | -- | -- | -- | 250 | 230
Eurofins Lancaster Laboratories Environment Testing, LLC | 410-102624-7 | N2022034-YB-05 | DONA | ADONA | Total | <MDL | U |  | ng/g | 0.38 | 1.9 |  | Tissue | EPA 1633 | 01/13/2023 | 22:23 |  | 10/13/2022 | 15:00 |  | N2022034-YB-05 |  |  | Sandy Pond | 34 | 42.5621 | -71.5557 |  | N | R | -- | YB | 1 | 250 | -- | -- | -- | -- | 230 | -- | -- | -- | -- | F | -- | -- | -- | -- | 250 | 230
Eurofins Lancaster Laboratories Environment Testing, LLC | 410-102624-7 | N2022034-YB-05 | HFPO-DA | HFPO-DA | Total | <MDL | U |  | ng/g | 0.25 | 1.9 |  | Tissue | EPA 1633 | 01/13/2023 | 22:23 |  | 10/13/2022 | 15:00 |  | N2022034-YB-05 |  |  | Sandy Pond | 34 | 42.5621 | -71.5557 |  | N | R | -- | YB | 1 | 250 | -- | -- | -- | -- | 230 | -- | -- | -- | -- | F | -- | -- | -- | -- | 250 | 230
Eurofins Lancaster Laboratories Environment Testing, LLC | 410-102624-7 | N2022034-YB-05 | NEtFOSA | NEtFOSA | Total | <MDL | U |  | ng/g | 0.098 | 0.48 |  | Tissue | EPA 1633 | 01/13/2023 | 22:23 |  | 10/13/2022 | 15:00 |  | N2022034-YB-05 |  |  | Sandy Pond | 34 | 42.5621 | -71.5557 |  | N | R | -- | YB | 1 | 250 | -- | -- | -- | -- | 230 | -- | -- | -- | -- | F | -- | -- | -- | -- | 250 | 230
Eurofins Lancaster Laboratories Environment Testing, LLC | 410-102624-7 | N2022034-YB-05 | NEtFOSE | NEtFOSE | Total | <MDL | U |  | ng/g | 1.8 | 4.8 |  | Tissue | EPA 1633 | 01/13/2023 | 22:23 |  | 10/13/2022 | 15:00 |  | N2022034-YB-05 |  |  | Sandy Pond | 34 | 42.5621 | -71.5557 |  | N | R | -- | YB | 1 | 250 | -- | -- | -- | -- | 230 | -- | -- | -- | -- | F | -- | -- | -- | -- | 250 | 230
Eurofins Lancaster Laboratories Environment Testing, LLC | 410-102624-7 | N2022034-YB-05 | NMeFOSA | NMeFOSA | Total | <MDL | U |  | ng/g | 0.072 | 0.48 |  | Tissue | EPA 1633 | 01/13/2023 | 22:23 |  | 10/13/2022 | 15:00 |  | N2022034-YB-05 |  |  | Sandy Pond | 34 | 42.5621 | -71.5557 |  | N | R | -- | YB | 1 | 250 | -- | -- | -- | -- | 230 | -- | -- | -- | -- | F | -- | -- | -- | -- | 250 | 230
Eurofins Lancaster Laboratories Environment Testing, LLC | 410-102624-7 | N2022034-YB-05 | NMeFOSE | NMeFOSE | Total | <MDL | U |  | ng/g | 0.65 | 4.8 |  | Tissue | EPA 1633 | 01/13/2023 | 22:23 |  | 10/13/2022 | 15:00 |  | N2022034-YB-05 |  |  | Sandy Pond | 34 | 42.5621 | -71.5557 |  | N | R | -- | YB | 1 | 250 | -- | -- | -- | -- | 230 | -- | -- | -- | -- | F | -- | -- | -- | -- | 250 | 230
Eurofins Lancaster Laboratories Environment Testing, LLC | 410-102624-7 | N2022034-YB-05 | Perfluorobutanesulfonic acid | PFBS | Total | <MDL | U |  | ng/g | 0.17 | 0.48 |  | Tissue | EPA 1633 | 01/13/2023 | 22:23 |  | 10/13/2022 | 15:00 |  | N2022034-YB-05 |  |  | Sandy Pond | 34 | 42.5621 | -71.5557 |  | N | R | -- | YB | 1 | 250 | -- | -- | -- | -- | 230 | -- | -- | -- | -- | F | -- | -- | -- | -- | 250 | 230
Eurofins Lancaster Laboratories Environment Testing, LLC | 410-102624-7 | N2022034-YB-05 | Perfluorobutanoic acid | PFBA | Total | <MDL | U |  | ng/g | 0.35 | 1.9 |  | Tissue | EPA 1633 | 01/13/2023 | 22:23 |  | 10/13/2022 | 15:00 |  | N2022034-YB-05 |  |  | Sandy Pond | 34 | 42.5621 | -71.5557 |  | N | R | -- | YB | 1 | 250 | -- | -- | -- | -- | 230 | -- | -- | -- | -- | F | -- | -- | -- | -- | 250 | 230
Eurofins Lancaster Laboratories Environment Testing, LLC | 410-102624-7 | N2022034-YB-05 | Perfluorodecanesulfonic acid | PFDS | Total | <MDL | U |  | ng/g | 0.19 | 0.48 |  | Tissue | EPA 1633 | 01/13/2023 | 22:23 |  | 10/13/2022 | 15:00 |  | N2022034-YB-05 |  |  | Sandy Pond | 34 | 42.5621 | -71.5557 |  | N | R | -- | YB | 1 | 250 | -- | -- | -- | -- | 230 | -- | -- | -- | -- | F | -- | -- | -- | -- | 250 | 230
Eurofins Lancaster Laboratories Environment Testing, LLC | 410-102624-7 | N2022034-YB-05 | Perfluorodecanoic acid | PFDA | Total | <MDL | U |  | ng/g | 0.21 | 0.48 |  | Tissue | EPA 1633 | 01/13/2023 | 22:23 |  | 10/13/2022 | 15:00 |  | N2022034-YB-05 |  |  | Sandy Pond | 34 | 42.5621 | -71.5557 |  | N | R | -- | YB | 1 | 250 | -- | -- | -- | -- | 230 | -- | -- | -- | -- | F | -- | -- | -- | -- | 250 | 230
Eurofins Lancaster Laboratories Environment Testing, LLC | 410-102624-7 | N2022034-YB-05 | Perfluorododecanesulfonic acid (PFDoS) | PFDoS | Total | <MDL | U |  | ng/g | 0.10 | 0.48 |  | Tissue | EPA 1633 | 01/13/2023 | 22:23 |  | 10/13/2022 | 15:00 |  | N2022034-YB-05 |  |  | Sandy Pond | 34 | 42.5621 | -71.5557 |  | N | R | -- | YB | 1 | 250 | -- | -- | -- | -- | 230 | -- | -- | -- | -- | F | -- | -- | -- | -- | 250 | 230
Eurofins Lancaster Laboratories Environment Testing, LLC | 410-102624-7 | N2022034-YB-05 | Perfluorododecanoic acid | PFDoA | Total | 0.22 | J | carried forward lab qual and translated to "j" | ng/g | 0.076 | 0.48 |  | Tissue | EPA 1633 | 01/13/2023 | 22:23 |  | 10/13/2022 | 15:00 | j | N2022034-YB-05 | 0.22 |  | Sandy Pond | 34 | 42.5621 | -71.5557 |  | N | R | -- | YB | 1 | 250 | -- | -- | -- | -- | 230 | -- | -- | -- | -- | F | -- | -- | -- | -- | 250 | 230
Eurofins Lancaster Laboratories Environment Testing, LLC | 410-102624-7 | N2022034-YB-05 | Perfluoroheptanesulfonic acid | PFHpS | Total | <MDL | U |  | ng/g | 0.12 | 0.48 |  | Tissue | EPA 1633 | 01/13/2023 | 22:23 |  | 10/13/2022 | 15:00 |  | N2022034-YB-05 |  |  | Sandy Pond | 34 | 42.5621 | -71.5557 |  | N | R | -- | YB | 1 | 250 | -- | -- | -- | -- | 230 | -- | -- | -- | -- | F | -- | -- | -- | -- | 250 | 230
Eurofins Lancaster Laboratories Environment Testing, LLC | 410-102624-7 | N2022034-YB-05 | Perfluoroheptanoic acid | PFHpA | Total | <MDL | U |  | ng/g | 0.11 | 0.48 |  | Tissue | EPA 1633 | 01/13/2023 | 22:23 |  | 10/13/2022 | 15:00 |  | N2022034-YB-05 |  |  | Sandy Pond | 34 | 42.5621 | -71.5557 |  | N | R | -- | YB | 1 | 250 | -- | -- | -- | -- | 230 | -- | -- | -- | -- | F | -- | -- | -- | -- | 250 | 230
Eurofins Lancaster Laboratories Environment Testing, LLC | 410-102624-7 | N2022034-YB-05 | Perfluorohexanesulfonic acid | PFHxS | Total | <MDL | U |  | ng/g | 0.074 | 0.48 |  | Tissue | EPA 1633 | 01/13/2023 | 22:23 |  | 10/13/2022 | 15:00 |  | N2022034-YB-05 |  |  | Sandy Pond | 34 | 42.5621 | -71.5557 |  | N | R | -- | YB | 1 | 250 | -- | -- | -- | -- | 230 | -- | -- | -- | -- | F | -- | -- | -- | -- | 250 | 230
Eurofins Lancaster Laboratories Environment Testing, LLC | 410-102624-7 | N2022034-YB-05 | Perfluorohexanoic acid | PFHxA | Total | <MDL | U |  | ng/g | 0.16 | 0.48 |  | Tissue | EPA 1633 | 01/13/2023 | 22:23 |  | 10/13/2022 | 15:00 |  | N2022034-YB-05 |  |  | Sandy Pond | 34 | 42.5621 | -71.5557 |  | N | R | -- | YB | 1 | 250 | -- | -- | -- | -- | 230 | -- | -- | -- | -- | F | -- | -- | -- | -- | 250 | 230
Eurofins Lancaster Laboratories Environment Testing, LLC | 410-102624-7 | N2022034-YB-05 | Perfluorononanesulfonic acid | PFNS | Total | <MDL | U |  | ng/g | 0.088 | 0.48 |  | Tissue | EPA 1633 | 01/13/2023 | 22:23 |  | 10/13/2022 | 15:00 |  | N2022034-YB-05 |  |  | Sandy Pond | 34 | 42.5621 | -71.5557 |  | N | R | -- | YB | 1 | 250 | -- | -- | -- | -- | 230 | -- | -- | -- | -- | F | -- | -- | -- | -- | 250 | 230
Eurofins Lancaster Laboratories Environment Testing, LLC | 410-102624-7 | N2022034-YB-05 | Perfluorononanoic acid | PFNA | Total | <MDL | U |  | ng/g | 0.15 | 0.48 |  | Tissue | EPA 1633 | 01/13/2023 | 22:23 |  | 10/13/2022 | 15:00 |  | N2022034-YB-05 |  |  | Sandy Pond | 34 | 42.5621 | -71.5557 |  | N | R | -- | YB | 1 | 250 | -- | -- | -- | -- | 230 | -- | -- | -- | -- | F | -- | -- | -- | -- | 250 | 230
Eurofins Lancaster Laboratories Environment Testing, LLC | 410-102624-7 | N2022034-YB-05 | Perfluorooctanesulfonamide | PFOSA | Total | <MDL | U |  | ng/g | 0.090 | 0.48 |  | Tissue | EPA 1633 | 01/13/2023 | 22:23 |  | 10/13/2022 | 15:00 |  | N2022034-YB-05 |  |  | Sandy Pond | 34 | 42.5621 | -71.5557 |  | N | R | -- | YB | 1 | 250 | -- | -- | -- | -- | 230 | -- | -- | -- | -- | F | -- | -- | -- | -- | 250 | 230
Eurofins Lancaster Laboratories Environment Testing, LLC | 410-102624-7 | N2022034-YB-05 | Perfluorooctanesulfonic acid | PFOS | Total | 0.67 |  |  | ng/g | 0.12 | 0.48 |  | Tissue | EPA 1633 | 01/13/2023 | 22:23 |  | 10/13/2022 | 15:00 |  | N2022034-YB-05 | 0.67 | 1 | Sandy Pond | 34 | 42.5621 | -71.5557 |  | N | R | -- | YB | 1 | 250 | -- | -- | -- | -- | 230 | -- | -- | -- | -- | F | -- | -- | -- | -- | 250 | 230
Eurofins Lancaster Laboratories Environment Testing, LLC | 410-102624-7 | N2022034-YB-05 | Perfluorooctanoic acid | PFOA | Total | <MDL | U |  | ng/g | 0.20 | 0.48 |  | Tissue | EPA 1633 | 01/13/2023 | 22:23 |  | 10/13/2022 | 15:00 |  | N2022034-YB-05 |  |  | Sandy Pond | 34 | 42.5621 | -71.5557 |  | N | R | -- | YB | 1 | 250 | -- | -- | -- | -- | 230 | -- | -- | -- | -- | F | -- | -- | -- | -- | 250 | 230
Eurofins Lancaster Laboratories Environment Testing, LLC | 410-102624-7 | N2022034-YB-05 | Perfluoropentanesulfonic acid | PFPeS | Total | <MDL | U |  | ng/g | 0.088 | 0.48 |  | Tissue | EPA 1633 | 01/13/2023 | 22:23 |  | 10/13/2022 | 15:00 |  | N2022034-YB-05 |  |  | Sandy Pond | 34 | 42.5621 | -71.5557 |  | N | R | -- | YB | 1 | 250 | -- | -- | -- | -- | 230 | -- | -- | -- | -- | F | -- | -- | -- | -- | 250 | 230
Eurofins Lancaster Laboratories Environment Testing, LLC | 410-102624-7 | N2022034-YB-05 | Perfluoropentanoic acid | PFPeA | Total | <MDL | U |  | ng/g | 0.13 | 0.96 |  | Tissue | EPA 1633 | 01/13/2023 | 22:23 |  | 10/13/2022 | 15:00 |  | N2022034-YB-05 |  |  | Sandy Pond | 34 | 42.5621 | -71.5557 |  | N | R | -- | YB | 1 | 250 | -- | -- | -- | -- | 230 | -- | -- | -- | -- | F | -- | -- | -- | -- | 250 | 230
Eurofins Lancaster Laboratories Environment Testing, LLC | 410-102624-7 | N2022034-YB-05 | Perfluorotetradecanoic acid | PFTeDA | Total | 0.15 | J | carried forward lab qual and translated to "j" | ng/g | 0.10 | 0.48 |  | Tissue | EPA 1633 | 01/13/2023 | 22:23 |  | 10/13/2022 | 15:00 | j | N2022034-YB-05 | 0.15 |  | Sandy Pond | 34 | 42.5621 | -71.5557 |  | N | R | -- | YB | 1 | 250 | -- | -- | -- | -- | 230 | -- | -- | -- | -- | F | -- | -- | -- | -- | 250 | 230
Eurofins Lancaster Laboratories Environment Testing, LLC | 410-102624-7 | N2022034-YB-05 | Perfluorotridecanoic acid | PFTrDA | Total | 0.28 | J | carried forward lab qual and translated to "j" | ng/g | 0.077 | 0.48 |  | Tissue | EPA 1633 | 01/13/2023 | 22:23 |  | 10/13/2022 | 15:00 | j | N2022034-YB-05 | 0.28 |  | Sandy Pond | 34 | 42.5621 | -71.5557 |  | N | R | -- | YB | 1 | 250 | -- | -- | -- | -- | 230 | -- | -- | -- | -- | F | -- | -- | -- | -- | 250 | 230
Eurofins Lancaster Laboratories Environment Testing, LLC | 410-102624-7 | N2022034-YB-05 | Perfluoroundecanoic acid | PFUnA | Total | 0.32 | J | carried forward lab qual and translated to "j" | ng/g | 0.12 | 0.48 |  | Tissue | EPA 1633 | 01/13/2023 | 22:23 |  | 10/13/2022 | 15:00 | j | N2022034-YB-05 | 0.32 |  | Sandy Pond | 34 | 42.5621 | -71.5557 |  | N | R | -- | YB | 1 | 250 | -- | -- | -- | -- | 230 | -- | -- | -- | -- | F | -- | -- | -- | -- | 250 | 230
Eurofins Lancaster Laboratories Environment Testing, LLC | 410-102624-7 | N2022034-YB-05 | PES | PFEESA | Total | <MDL | U |  | ng/g | 0.22 | 0.96 |  | Tissue | EPA 1633 | 01/13/2023 | 22:23 |  | 10/13/2022 | 15:00 |  | N2022034-YB-05 |  |  | Sandy Pond | 34 | 42.5621 | -71.5557 |  | N | R | -- | YB | 1 | 250 | -- | -- | -- | -- | 230 | -- | -- | -- | -- | F | -- | -- | -- | -- | 250 | 230
Eurofins Lancaster Laboratories Environment Testing, LLC | 410-102624-7 | N2022034-YB-05 | PFECA A | PFMBA | Total | <MDL | U |  | ng/g | 0.19 | 0.96 |  | Tissue | EPA 1633 | 01/13/2023 | 22:23 |  | 10/13/2022 | 15:00 |  | N2022034-YB-05 |  |  | Sandy Pond | 34 | 42.5621 | -71.5557 |  | N | R | -- | YB | 1 | 250 | -- | -- | -- | -- | 230 | -- | -- | -- | -- | F | -- | -- | -- | -- | 250 | 230
Eurofins Lancaster Laboratories Environment Testing, LLC | 410-102624-7 | N2022034-YB-05 | PFECA B | NFDHA | Total | <MDL | U |  | ng/g | 0.37 | 0.96 |  | Tissue | EPA 1633 | 01/13/2023 | 22:23 |  | 10/13/2022 | 15:00 |  | N2022034-YB-05 |  |  | Sandy Pond | 34 | 42.5621 | -71.5557 |  | N | R | -- | YB | 1 | 250 | -- | -- | -- | -- | 230 | -- | -- | -- | -- | F | -- | -- | -- | -- | 250 | 230
Eurofins Lancaster Laboratories Environment Testing, LLC | 410-102624-7 | N2022034-YB-05 | PFECA F | PFMPA | Total | <MDL | U |  | ng/g | 0.12 | 0.96 |  | Tissue | EPA 1633 | 01/13/2023 | 22:23 |  | 10/13/2022 | 15:00 |  | N2022034-YB-05 |  |  | Sandy Pond | 34 | 42.5621 | -71.5557 |  | N | R | -- | YB | 1 | 250 | -- | -- | -- | -- | 230 | -- | -- | -- | -- | F | -- | -- | -- | -- | 250 | 230
Eurofins Lancaster Laboratories Environment Testing, LLC | 410-102624-7 | N2022034-YB-05 | NEtFOSAA | NEtFOSAA | Total | <MDL | U |  | ng/g | 1.6 | 4.8 |  | Tissue | EPA 1633 | 01/13/2023 | 22:49 |  | 10/13/2022 | 15:00 |  | N2022034-YB-05 |  |  | Sandy Pond | 34 | 42.5621 | -71.5557 |  | N | R | -- | YB | 1 | 250 | -- | -- | -- | -- | 230 | -- | -- | -- | -- | F | -- | -- | -- | -- | 250 | 230
Eurofins Lancaster Laboratories Environment Testing, LLC | 410-102624-7 | N2022034-YB-05 | NMeFOSAA | NMeFOSAA | Total | <MDL | U |  | ng/g | 2.0 | 4.8 |  | Tissue | EPA 1633 | 01/13/2023 | 22:49 |  | 10/13/2022 | 15:00 |  | N2022034-YB-05 |  |  | Sandy Pond | 34 | 42.5621 | -71.5557 |  | N | R | -- | YB | 1 | 250 | -- | -- | -- | -- | 230 | -- | -- | -- | -- | F | -- | -- | -- | -- | 250 | 230
Eurofins Lancaster Laboratories Environment Testing, LLC | 410-102624-10 | N2022035-YP-01 | 11Cl-PF3OUdS | 11Cl-PF3OUdS | Total | <MDL | U |  | ng/g | 0.24 | 2.0 |  | Tissue | EPA 1633 | 01/13/2023 | 23:02 |  | 10/12/2022 | 14:00 |  | N2022035-YP-01 |  |  | Snake Pond | 35 | 41.6822 | -70.5204 |  | N | R | -- | YP | 5 | 199 | 197 | 221 | 175 | 167 | 79 | 75 | 122 | 51 | 49 | F | M | F | F | F | 191.8 | 75.2
Eurofins Lancaster Laboratories Environment Testing, LLC | 410-102624-10 | N2022035-YP-01 | 3:3 FTCA | 3:3FTCA | Total | <MDL | U |  | ng/g | 0.70 | 2.4 |  | Tissue | EPA 1633 | 01/13/2023 | 23:02 |  | 10/12/2022 | 14:00 |  | N2022035-YP-01 |  |  | Snake Pond | 35 | 41.6822 | -70.5204 |  | N | R | -- | YP | 5 | 199 | 197 | 221 | 175 | 167 | 79 | 75 | 122 | 51 | 49 | F | M | F | F | F | 191.8 | 75.2
Eurofins Lancaster Laboratories Environment Testing, LLC | 410-102624-10 | N2022035-YP-01 | 5:3 FTCA | 5:3FTCA | Total | <MDL | U |  | ng/g | 2.1 | 12 |  | Tissue | EPA 1633 | 01/13/2023 | 23:02 |  | 10/12/2022 | 14:00 |  | N2022035-YP-01 |  |  | Snake Pond | 35 | 41.6822 | -70.5204 |  | N | R | -- | YP | 5 | 199 | 197 | 221 | 175 | 167 | 79 | 75 | 122 | 51 | 49 | F | M | F | F | F | 191.8 | 75.2
Eurofins Lancaster Laboratories Environment Testing, LLC | 410-102624-10 | N2022035-YP-01 | 6:2 FTS | 6:2FTS | Total | <MDL | U |  | ng/g | 1.4 | 2.9 |  | Tissue | EPA 1633 | 01/13/2023 | 23:02 |  | 10/12/2022 | 14:00 |  | N2022035-YP-01 |  |  | Snake Pond | 35 | 41.6822 | -70.5204 |  | N | R | -- | YP | 5 | 199 | 197 | 221 | 175 | 167 | 79 | 75 | 122 | 51 | 49 | F | M | F | F | F | 191.8 | 75.2
Eurofins Lancaster Laboratories Environment Testing, LLC | 410-102624-10 | N2022035-YP-01 | 7:3 FTCA | 7:3FTCA | Total | <MDL | U |  | ng/g | 2.9 | 12 |  | Tissue | EPA 1633 | 01/13/2023 | 23:02 |  | 10/12/2022 | 14:00 |  | N2022035-YP-01 |  |  | Snake Pond | 35 | 41.6822 | -70.5204 |  | N | R | -- | YP | 5 | 199 | 197 | 221 | 175 | 167 | 79 | 75 | 122 | 51 | 49 | F | M | F | F | F | 191.8 | 75.2
Eurofins Lancaster Laboratories Environment Testing, LLC | 410-102624-10 | N2022035-YP-01 | 8:2 FTS | 8:2FTS | Total | <MDL | U |  | ng/g | 0.67 | 2.0 |  | Tissue | EPA 1633 | 01/13/2023 | 23:02 |  | 10/12/2022 | 14:00 |  | N2022035-YP-01 |  |  | Snake Pond | 35 | 41.6822 | -70.5204 |  | N | R | -- | YP | 5 | 199 | 197 | 221 | 175 | 167 | 79 | 75 | 122 | 51 | 49 | F | M | F | F | F | 191.8 | 75.2
Eurofins Lancaster Laboratories Environment Testing, LLC | 410-102624-10 | N2022035-YP-01 | 9Cl-PF3ONS | 9Cl-PF3ONS | Total | <MDL | U |  | ng/g | 0.25 | 2.0 |  | Tissue | EPA 1633 | 01/13/2023 | 23:02 |  | 10/12/2022 | 14:00 |  | N2022035-YP-01 |  |  | Snake Pond | 35 | 41.6822 | -70.5204 |  | N | R | -- | YP | 5 | 199 | 197 | 221 | 175 | 167 | 79 | 75 | 122 | 51 | 49 | F | M | F | F | F | 191.8 | 75.2
Eurofins Lancaster Laboratories Environment Testing, LLC | 410-102624-10 | N2022035-YP-01 | DONA | ADONA | Total | <MDL | U |  | ng/g | 0.39 | 2.0 |  | Tissue | EPA 1633 | 01/13/2023 | 23:02 |  | 10/12/2022 | 14:00 |  | N2022035-YP-01 |  |  | Snake Pond | 35 | 41.6822 | -70.5204 |  | N | R | -- | YP | 5 | 199 | 197 | 221 | 175 | 167 | 79 | 75 | 122 | 51 | 49 | F | M | F | F | F | 191.8 | 75.2
Eurofins Lancaster Laboratories Environment Testing, LLC | 410-102624-10 | N2022035-YP-01 | HFPO-DA | HFPO-DA | Total | <MDL | U |  | ng/g | 0.26 | 2.0 |  | Tissue | EPA 1633 | 01/13/2023 | 23:02 |  | 10/12/2022 | 14:00 |  | N2022035-YP-01 |  |  | Snake Pond | 35 | 41.6822 | -70.5204 |  | N | R | -- | YP | 5 | 199 | 197 | 221 | 175 | 167 | 79 | 75 | 122 | 51 | 49 | F | M | F | F | F | 191.8 | 75.2
Eurofins Lancaster Laboratories Environment Testing, LLC | 410-102624-10 | N2022035-YP-01 | NEtFOSA | NEtFOSA | Total | <MDL | U |  | ng/g | 0.10 | 0.49 |  | Tissue | EPA 1633 | 01/13/2023 | 23:02 |  | 10/12/2022 | 14:00 |  | N2022035-YP-01 |  |  | Snake Pond | 35 | 41.6822 | -70.5204 |  | N | R | -- | YP | 5 | 199 | 197 | 221 | 175 | 167 | 79 | 75 | 122 | 51 | 49 | F | M | F | F | F | 191.8 | 75.2
Eurofins Lancaster Laboratories Environment Testing, LLC | 410-102624-10 | N2022035-YP-01 | NEtFOSE | NEtFOSE | Total | <MDL | U |  | ng/g | 1.8 | 4.9 |  | Tissue | EPA 1633 | 01/13/2023 | 23:02 |  | 10/12/2022 | 14:00 |  | N2022035-YP-01 |  |  | Snake Pond | 35 | 41.6822 | -70.5204 |  | N | R | -- | YP | 5 | 199 | 197 | 221 | 175 | 167 | 79 | 75 | 122 | 51 | 49 | F | M | F | F | F | 191.8 | 75.2
Eurofins Lancaster Laboratories Environment Testing, LLC | 410-102624-10 | N2022035-YP-01 | NMeFOSA | NMeFOSA | Total | <MDL | U |  | ng/g | 0.073 | 0.49 |  | Tissue | EPA 1633 | 01/13/2023 | 23:02 |  | 10/12/2022 | 14:00 |  | N2022035-YP-01 |  |  | Snake Pond | 35 | 41.6822 | -70.5204 |  | N | R | -- | YP | 5 | 199 | 197 | 221 | 175 | 167 | 79 | 75 | 122 | 51 | 49 | F | M | F | F | F | 191.8 | 75.2
Eurofins Lancaster Laboratories Environment Testing, LLC | 410-102624-10 | N2022035-YP-01 | NMeFOSAA | NMeFOSAA | Total | <MDL | U |  | ng/g | 0.20 | 0.49 |  | Tissue | EPA 1633 | 01/13/2023 | 23:02 |  | 10/12/2022 | 14:00 |  | N2022035-YP-01 |  |  | Snake Pond | 35 | 41.6822 | -70.5204 |  | N | R | -- | YP | 5 | 199 | 197 | 221 | 175 | 167 | 79 | 75 | 122 | 51 | 49 | F | M | F | F | F | 191.8 | 75.2
Eurofins Lancaster Laboratories Environment Testing, LLC | 410-102624-10 | N2022035-YP-01 | NMeFOSE | NMeFOSE | Total | <MDL | U |  | ng/g | 0.66 | 4.9 |  | Tissue | EPA 1633 | 01/13/2023 | 23:02 |  | 10/12/2022 | 14:00 |  | N2022035-YP-01 |  |  | Snake Pond | 35 | 41.6822 | -70.5204 |  | N | R | -- | YP | 5 | 199 | 197 | 221 | 175 | 167 | 79 | 75 | 122 | 51 | 49 | F | M | F | F | F | 191.8 | 75.2
Eurofins Lancaster Laboratories Environment Testing, LLC | 410-102624-10 | N2022035-YP-01 | Perfluorobutanesulfonic acid | PFBS | Total | <MDL | U |  | ng/g | 0.17 | 0.49 |  | Tissue | EPA 1633 | 01/13/2023 | 23:02 |  | 10/12/2022 | 14:00 |  | N2022035-YP-01 |  |  | Snake Pond | 35 | 41.6822 | -70.5204 |  | N | R | -- | YP | 5 | 199 | 197 | 221 | 175 | 167 | 79 | 75 | 122 | 51 | 49 | F | M | F | F | F | 191.8 | 75.2
Eurofins Lancaster Laboratories Environment Testing, LLC | 410-102624-10 | N2022035-YP-01 | Perfluorobutanoic acid | PFBA | Total | <MDL | U |  | ng/g | 0.36 | 2.0 |  | Tissue | EPA 1633 | 01/13/2023 | 23:02 |  | 10/12/2022 | 14:00 |  | N2022035-YP-01 |  |  | Snake Pond | 35 | 41.6822 | -70.5204 |  | N | R | -- | YP | 5 | 199 | 197 | 221 | 175 | 167 | 79 | 75 | 122 | 51 | 49 | F | M | F | F | F | 191.8 | 75.2
Eurofins Lancaster Laboratories Environment Testing, LLC | 410-102624-10 | N2022035-YP-01 | Perfluorodecanesulfonic acid | PFDS | Total | <MDL | U |  | ng/g | 0.20 | 0.49 |  | Tissue | EPA 1633 | 01/13/2023 | 23:02 |  | 10/12/2022 | 14:00 |  | N2022035-YP-01 |  |  | Snake Pond | 35 | 41.6822 | -70.5204 |  | N | R | -- | YP | 5 | 199 | 197 | 221 | 175 | 167 | 79 | 75 | 122 | 51 | 49 | F | M | F | F | F | 191.8 | 75.2
Eurofins Lancaster Laboratories Environment Testing, LLC | 410-102624-10 | N2022035-YP-01 | Perfluorodecanoic acid | PFDA | Total | <MDL | U |  | ng/g | 0.21 | 0.49 |  | Tissue | EPA 1633 | 01/13/2023 | 23:02 |  | 10/12/2022 | 14:00 |  | N2022035-YP-01 |  |  | Snake Pond | 35 | 41.6822 | -70.5204 |  | N | R | -- | YP | 5 | 199 | 197 | 221 | 175 | 167 | 79 | 75 | 122 | 51 | 49 | F | M | F | F | F | 191.8 | 75.2
Eurofins Lancaster Laboratories Environment Testing, LLC | 410-102624-10 | N2022035-YP-01 | Perfluorododecanesulfonic acid (PFDoS) | PFDoS | Total | <MDL | U |  | ng/g | 0.11 | 0.49 |  | Tissue | EPA 1633 | 01/13/2023 | 23:02 |  | 10/12/2022 | 14:00 |  | N2022035-YP-01 |  |  | Snake Pond | 35 | 41.6822 | -70.5204 |  | N | R | -- | YP | 5 | 199 | 197 | 221 | 175 | 167 | 79 | 75 | 122 | 51 | 49 | F | M | F | F | F | 191.8 | 75.2
Eurofins Lancaster Laboratories Environment Testing, LLC | 410-102624-10 | N2022035-YP-01 | Perfluorododecanoic acid | PFDoA | Total | 0.36 | J | carried forward lab qual and translated to "j" | ng/g | 0.077 | 0.49 |  | Tissue | EPA 1633 | 01/13/2023 | 23:02 |  | 10/12/2022 | 14:00 | j | N2022035-YP-01 | 0.36 |  | Snake Pond | 35 | 41.6822 | -70.5204 |  | N | R | -- | YP | 5 | 199 | 197 | 221 | 175 | 167 | 79 | 75 | 122 | 51 | 49 | F | M | F | F | F | 191.8 | 75.2
Eurofins Lancaster Laboratories Environment Testing, LLC | 410-102624-10 | N2022035-YP-01 | Perfluoroheptanesulfonic acid | PFHpS | Total | <MDL | U |  | ng/g | 0.12 | 0.49 |  | Tissue | EPA 1633 | 01/13/2023 | 23:02 |  | 10/12/2022 | 14:00 |  | N2022035-YP-01 |  |  | Snake Pond | 35 | 41.6822 | -70.5204 |  | N | R | -- | YP | 5 | 199 | 197 | 221 | 175 | 167 | 79 | 75 | 122 | 51 | 49 | F | M | F | F | F | 191.8 | 75.2
Eurofins Lancaster Laboratories Environment Testing, LLC | 410-102624-10 | N2022035-YP-01 | Perfluoroheptanoic acid | PFHpA | Total | <MDL | U |  | ng/g | 0.12 | 0.49 |  | Tissue | EPA 1633 | 01/13/2023 | 23:02 |  | 10/12/2022 | 14:00 |  | N2022035-YP-01 |  |  | Snake Pond | 35 | 41.6822 | -70.5204 |  | N | R | -- | YP | 5 | 199 | 197 | 221 | 175 | 167 | 79 | 75 | 122 | 51 | 49 | F | M | F | F | F | 191.8 | 75.2
Eurofins Lancaster Laboratories Environment Testing, LLC | 410-102624-10 | N2022035-YP-01 | Perfluorohexanesulfonic acid | PFHxS | Total | <MDL | U |  | ng/g | 0.075 | 0.49 |  | Tissue | EPA 1633 | 01/13/2023 | 23:02 |  | 10/12/2022 | 14:00 |  | N2022035-YP-01 |  |  | Snake Pond | 35 | 41.6822 | -70.5204 |  | N | R | -- | YP | 5 | 199 | 197 | 221 | 175 | 167 | 79 | 75 | 122 | 51 | 49 | F | M | F | F | F | 191.8 | 75.2
Eurofins Lancaster Laboratories Environment Testing, LLC | 410-102624-10 | N2022035-YP-01 | Perfluorohexanoic acid | PFHxA | Total | <MDL | U |  | ng/g | 0.16 | 0.49 |  | Tissue | EPA 1633 | 01/13/2023 | 23:02 |  | 10/12/2022 | 14:00 |  | N2022035-YP-01 |  |  | Snake Pond | 35 | 41.6822 | -70.5204 |  | N | R | -- | YP | 5 | 199 | 197 | 221 | 175 | 167 | 79 | 75 | 122 | 51 | 49 | F | M | F | F | F | 191.8 | 75.2
Eurofins Lancaster Laboratories Environment Testing, LLC | 410-102624-10 | N2022035-YP-01 | Perfluorononanesulfonic acid | PFNS | Total | <MDL | U |  | ng/g | 0.090 | 0.49 |  | Tissue | EPA 1633 | 01/13/2023 | 23:02 |  | 10/12/2022 | 14:00 |  | N2022035-YP-01 |  |  | Snake Pond | 35 | 41.6822 | -70.5204 |  | N | R | -- | YP | 5 | 199 | 197 | 221 | 175 | 167 | 79 | 75 | 122 | 51 | 49 | F | M | F | F | F | 191.8 | 75.2
Eurofins Lancaster Laboratories Environment Testing, LLC | 410-102624-10 | N2022035-YP-01 | Perfluorononanoic acid | PFNA | Total | <MDL | U |  | ng/g | 0.15 | 0.49 |  | Tissue | EPA 1633 | 01/13/2023 | 23:02 |  | 10/12/2022 | 14:00 |  | N2022035-YP-01 |  |  | Snake Pond | 35 | 41.6822 | -70.5204 |  | N | R | -- | YP | 5 | 199 | 197 | 221 | 175 | 167 | 79 | 75 | 122 | 51 | 49 | F | M | F | F | F | 191.8 | 75.2
Eurofins Lancaster Laboratories Environment Testing, LLC | 410-102624-10 | N2022035-YP-01 | Perfluorooctanesulfonamide | PFOSA | Total | <MDL | U |  | ng/g | 0.092 | 0.49 |  | Tissue | EPA 1633 | 01/13/2023 | 23:02 |  | 10/12/2022 | 14:00 |  | N2022035-YP-01 |  |  | Snake Pond | 35 | 41.6822 | -70.5204 |  | N | R | -- | YP | 5 | 199 | 197 | 221 | 175 | 167 | 79 | 75 | 122 | 51 | 49 | F | M | F | F | F | 191.8 | 75.2
Eurofins Lancaster Laboratories Environment Testing, LLC | 410-102624-10 | N2022035-YP-01 | Perfluorooctanesulfonic acid | PFOS | Total | 0.54 |  |  | ng/g | 0.12 | 0.49 |  | Tissue | EPA 1633 | 01/13/2023 | 23:02 |  | 10/12/2022 | 14:00 |  | N2022035-YP-01 | 0.54 | 1 | Snake Pond | 35 | 41.6822 | -70.5204 |  | N | R | -- | YP | 5 | 199 | 197 | 221 | 175 | 167 | 79 | 75 | 122 | 51 | 49 | F | M | F | F | F | 191.8 | 75.2
Eurofins Lancaster Laboratories Environment Testing, LLC | 410-102624-10 | N2022035-YP-01 | Perfluorooctanoic acid | PFOA | Total | <MDL | U |  | ng/g | 0.20 | 0.49 |  | Tissue | EPA 1633 | 01/13/2023 | 23:02 |  | 10/12/2022 | 14:00 |  | N2022035-YP-01 |  |  | Snake Pond | 35 | 41.6822 | -70.5204 |  | N | R | -- | YP | 5 | 199 | 197 | 221 | 175 | 167 | 79 | 75 | 122 | 51 | 49 | F | M | F | F | F | 191.8 | 75.2
Eurofins Lancaster Laboratories Environment Testing, LLC | 410-102624-10 | N2022035-YP-01 | Perfluoropentanesulfonic acid | PFPeS | Total | <MDL | U |  | ng/g | 0.090 | 0.49 |  | Tissue | EPA 1633 | 01/13/2023 | 23:02 |  | 10/12/2022 | 14:00 |  | N2022035-YP-01 |  |  | Snake Pond | 35 | 41.6822 | -70.5204 |  | N | R | -- | YP | 5 | 199 | 197 | 221 | 175 | 167 | 79 | 75 | 122 | 51 | 49 | F | M | F | F | F | 191.8 | 75.2
Eurofins Lancaster Laboratories Environment Testing, LLC | 410-102624-10 | N2022035-YP-01 | Perfluoropentanoic acid | PFPeA | Total | <MDL | U |  | ng/g | 0.13 | 0.98 |  | Tissue | EPA 1633 | 01/13/2023 | 23:02 |  | 10/12/2022 | 14:00 |  | N2022035-YP-01 |  |  | Snake Pond | 35 | 41.6822 | -70.5204 |  | N | R | -- | YP | 5 | 199 | 197 | 221 | 175 | 167 | 79 | 75 | 122 | 51 | 49 | F | M | F | F | F | 191.8 | 75.2
Eurofins Lancaster Laboratories Environment Testing, LLC | 410-102624-10 | N2022035-YP-01 | Perfluorotetradecanoic acid | PFTeDA | Total | <MDL | U |  | ng/g | 0.10 | 0.49 |  | Tissue | EPA 1633 | 01/13/2023 | 23:02 |  | 10/12/2022 | 14:00 |  | N2022035-YP-01 |  |  | Snake Pond | 35 | 41.6822 | -70.5204 |  | N | R | -- | YP | 5 | 199 | 197 | 221 | 175 | 167 | 79 | 75 | 122 | 51 | 49 | F | M | F | F | F | 191.8 | 75.2
Eurofins Lancaster Laboratories Environment Testing, LLC | 410-102624-10 | N2022035-YP-01 | Perfluorotridecanoic acid | PFTrDA | Total | 0.53 |  |  | ng/g | 0.078 | 0.49 |  | Tissue | EPA 1633 | 01/13/2023 | 23:02 |  | 10/12/2022 | 14:00 |  | N2022035-YP-01 | 0.53 |  | Snake Pond | 35 | 41.6822 | -70.5204 |  | N | R | -- | YP | 5 | 199 | 197 | 221 | 175 | 167 | 79 | 75 | 122 | 51 | 49 | F | M | F | F | F | 191.8 | 75.2
Eurofins Lancaster Laboratories Environment Testing, LLC | 410-102624-10 | N2022035-YP-01 | Perfluoroundecanoic acid | PFUnA | Total | 0.51 |  |  | ng/g | 0.13 | 0.49 |  | Tissue | EPA 1633 | 01/13/2023 | 23:02 |  | 10/12/2022 | 14:00 |  | N2022035-YP-01 | 0.51 |  | Snake Pond | 35 | 41.6822 | -70.5204 |  | N | R | -- | YP | 5 | 199 | 197 | 221 | 175 | 167 | 79 | 75 | 122 | 51 | 49 | F | M | F | F | F | 191.8 | 75.2
Eurofins Lancaster Laboratories Environment Testing, LLC | 410-102624-10 | N2022035-YP-01 | PES | PFEESA | Total | <MDL | U |  | ng/g | 0.22 | 0.98 |  | Tissue | EPA 1633 | 01/13/2023 | 23:02 |  | 10/12/2022 | 14:00 |  | N2022035-YP-01 |  |  | Snake Pond | 35 | 41.6822 | -70.5204 |  | N | R | -- | YP | 5 | 199 | 197 | 221 | 175 | 167 | 79 | 75 | 122 | 51 | 49 | F | M | F | F | F | 191.8 | 75.2
Eurofins Lancaster Laboratories Environment Testing, LLC | 410-102624-10 | N2022035-YP-01 | PFECA A | PFMBA | Total | <MDL | U |  | ng/g | 0.20 | 0.98 |  | Tissue | EPA 1633 | 01/13/2023 | 23:02 |  | 10/12/2022 | 14:00 |  | N2022035-YP-01 |  |  | Snake Pond | 35 | 41.6822 | -70.5204 |  | N | R | -- | YP | 5 | 199 | 197 | 221 | 175 | 167 | 79 | 75 | 122 | 51 | 49 | F | M | F | F | F | 191.8 | 75.2
Eurofins Lancaster Laboratories Environment Testing, LLC | 410-102624-10 | N2022035-YP-01 | PFECA B | NFDHA | Total | <MDL | U |  | ng/g | 0.38 | 0.98 |  | Tissue | EPA 1633 | 01/13/2023 | 23:02 |  | 10/12/2022 | 14:00 |  | N2022035-YP-01 |  |  | Snake Pond | 35 | 41.6822 | -70.5204 |  | N | R | -- | YP | 5 | 199 | 197 | 221 | 175 | 167 | 79 | 75 | 122 | 51 | 49 | F | M | F | F | F | 191.8 | 75.2
Eurofins Lancaster Laboratories Environment Testing, LLC | 410-102624-10 | N2022035-YP-01 | PFECA F | PFMPA | Total | <MDL | U |  | ng/g | 0.12 | 0.98 |  | Tissue | EPA 1633 | 01/13/2023 | 23:02 |  | 10/12/2022 | 14:00 |  | N2022035-YP-01 |  |  | Snake Pond | 35 | 41.6822 | -70.5204 |  | N | R | -- | YP | 5 | 199 | 197 | 221 | 175 | 167 | 79 | 75 | 122 | 51 | 49 | F | M | F | F | F | 191.8 | 75.2
Eurofins Lancaster Laboratories Environment Testing, LLC | 410-102624-10 | N2022035-YP-01 | 4:2 FTS | 4:2FTS | Total | <MDL | U |  | ng/g | 5.4 | 20 |  | Tissue | EPA 1633 | 01/13/2023 | 23:28 |  | 10/12/2022 | 14:00 |  | N2022035-YP-01 |  |  | Snake Pond | 35 | 41.6822 | -70.5204 |  | N | R | -- | YP | 5 | 199 | 197 | 221 | 175 | 167 | 79 | 75 | 122 | 51 | 49 | F | M | F | F | F | 191.8 | 75.2
Eurofins Lancaster Laboratories Environment Testing, LLC | 410-102624-10 | N2022035-YP-01 | NEtFOSAA | NEtFOSAA | Total | <MDL | U |  | ng/g | 1.7 | 4.9 |  | Tissue | EPA 1633 | 01/13/2023 | 23:28 |  | 10/12/2022 | 14:00 |  | N2022035-YP-01 |  |  | Snake Pond | 35 | 41.6822 | -70.5204 |  | N | R | -- | YP | 5 | 199 | 197 | 221 | 175 | 167 | 79 | 75 | 122 | 51 | 49 | F | M | F | F | F | 191.8 | 75.2
Eurofins Lancaster Laboratories Environment Testing, LLC | 410-102624-11 | N2022035-YP-02 | 11Cl-PF3OUdS | 11Cl-PF3OUdS | Total | <MDL | U |  | ng/g | 0.24 | 1.9 |  | Tissue | EPA 1633 | 01/13/2023 | 23:41 |  | 10/12/2022 | 14:00 |  | N2022035-YP-02 |  |  | Snake Pond | 35 | 41.6822 | -70.5204 |  | N | R | -- | YP | 4 | 370 | 356 | 341 | 287 | -- | 633 | 529 | 498 | 269 | -- | F | F | F | F | -- | 338.5 | 482.25
Eurofins Lancaster Laboratories Environment Testing, LLC | 410-102624-11 | N2022035-YP-02 | 3:3 FTCA | 3:3FTCA | Total | <MDL | U |  | ng/g | 0.70 | 2.4 |  | Tissue | EPA 1633 | 01/13/2023 | 23:41 |  | 10/12/2022 | 14:00 |  | N2022035-YP-02 |  |  | Snake Pond | 35 | 41.6822 | -70.5204 |  | N | R | -- | YP | 4 | 370 | 356 | 341 | 287 | -- | 633 | 529 | 498 | 269 | -- | F | F | F | F | -- | 338.5 | 482.25
Eurofins Lancaster Laboratories Environment Testing, LLC | 410-102624-11 | N2022035-YP-02 | 4:2 FTS | 4:2FTS | Total | <MDL | U |  | ng/g | 0.54 | 1.9 |  | Tissue | EPA 1633 | 01/13/2023 | 23:41 |  | 10/12/2022 | 14:00 |  | N2022035-YP-02 |  |  | Snake Pond | 35 | 41.6822 | -70.5204 |  | N | R | -- | YP | 4 | 370 | 356 | 341 | 287 | -- | 633 | 529 | 498 | 269 | -- | F | F | F | F | -- | 338.5 | 482.25
Eurofins Lancaster Laboratories Environment Testing, LLC | 410-102624-11 | N2022035-YP-02 | 5:3 FTCA | 5:3FTCA | Total | <MDL | U |  | ng/g | 2.0 | 12 |  | Tissue | EPA 1633 | 01/13/2023 | 23:41 |  | 10/12/2022 | 14:00 |  | N2022035-YP-02 |  |  | Snake Pond | 35 | 41.6822 | -70.5204 |  | N | R | -- | YP | 4 | 370 | 356 | 341 | 287 | -- | 633 | 529 | 498 | 269 | -- | F | F | F | F | -- | 338.5 | 482.25
Eurofins Lancaster Laboratories Environment Testing, LLC | 410-102624-11 | N2022035-YP-02 | 6:2 FTS | 6:2FTS | Total | <MDL | U |  | ng/g | 1.3 | 2.9 |  | Tissue | EPA 1633 | 01/13/2023 | 23:41 |  | 10/12/2022 | 14:00 |  | N2022035-YP-02 |  |  | Snake Pond | 35 | 41.6822 | -70.5204 |  | N | R | -- | YP | 4 | 370 | 356 | 341 | 287 | -- | 633 | 529 | 498 | 269 | -- | F | F | F | F | -- | 338.5 | 482.25
Eurofins Lancaster Laboratories Environment Testing, LLC | 410-102624-11 | N2022035-YP-02 | 7:3 FTCA | 7:3FTCA | Total | <MDL | U |  | ng/g | 2.9 | 12 |  | Tissue | EPA 1633 | 01/13/2023 | 23:41 |  | 10/12/2022 | 14:00 |  | N2022035-YP-02 |  |  | Snake Pond | 35 | 41.6822 | -70.5204 |  | N | R | -- | YP | 4 | 370 | 356 | 341 | 287 | -- | 633 | 529 | 498 | 269 | -- | F | F | F | F | -- | 338.5 | 482.25
Eurofins Lancaster Laboratories Environment Testing, LLC | 410-102624-11 | N2022035-YP-02 | 8:2 FTS | 8:2FTS | Total | <MDL | U |  | ng/g | 0.66 | 1.9 |  | Tissue | EPA 1633 | 01/13/2023 | 23:41 |  | 10/12/2022 | 14:00 |  | N2022035-YP-02 |  |  | Snake Pond | 35 | 41.6822 | -70.5204 |  | N | R | -- | YP | 4 | 370 | 356 | 341 | 287 | -- | 633 | 529 | 498 | 269 | -- | F | F | F | F | -- | 338.5 | 482.25
Eurofins Lancaster Laboratories Environment Testing, LLC | 410-102624-11 | N2022035-YP-02 | 9Cl-PF3ONS | 9Cl-PF3ONS | Total | <MDL | U |  | ng/g | 0.25 | 1.9 |  | Tissue | EPA 1633 | 01/13/2023 | 23:41 |  | 10/12/2022 | 14:00 |  | N2022035-YP-02 |  |  | Snake Pond | 35 | 41.6822 | -70.5204 |  | N | R | -- | YP | 4 | 370 | 356 | 341 | 287 | -- | 633 | 529 | 498 | 269 | -- | F | F | F | F | -- | 338.5 | 482.25
Eurofins Lancaster Laboratories Environment Testing, LLC | 410-102624-11 | N2022035-YP-02 | DONA | ADONA | Total | <MDL | U |  | ng/g | 0.39 | 1.9 |  | Tissue | EPA 1633 | 01/13/2023 | 23:41 |  | 10/12/2022 | 14:00 |  | N2022035-YP-02 |  |  | Snake Pond | 35 | 41.6822 | -70.5204 |  | N | R | -- | YP | 4 | 370 | 356 | 341 | 287 | -- | 633 | 529 | 498 | 269 | -- | F | F | F | F | -- | 338.5 | 482.25
Eurofins Lancaster Laboratories Environment Testing, LLC | 410-102624-11 | N2022035-YP-02 | HFPO-DA | HFPO-DA | Total | <MDL | U |  | ng/g | 0.26 | 1.9 |  | Tissue | EPA 1633 | 01/13/2023 | 23:41 |  | 10/12/2022 | 14:00 |  | N2022035-YP-02 |  |  | Snake Pond | 35 | 41.6822 | -70.5204 |  | N | R | -- | YP | 4 | 370 | 356 | 341 | 287 | -- | 633 | 529 | 498 | 269 | -- | F | F | F | F | -- | 338.5 | 482.25
Eurofins Lancaster Laboratories Environment Testing, LLC | 410-102624-11 | N2022035-YP-02 | NEtFOSA | NEtFOSA | Total | <MDL | U |  | ng/g | 0.099 | 0.49 |  | Tissue | EPA 1633 | 01/13/2023 | 23:41 |  | 10/12/2022 | 14:00 |  | N2022035-YP-02 |  |  | Snake Pond | 35 | 41.6822 | -70.5204 |  | N | R | -- | YP | 4 | 370 | 356 | 341 | 287 | -- | 633 | 529 | 498 | 269 | -- | F | F | F | F | -- | 338.5 | 482.25
Eurofins Lancaster Laboratories Environment Testing, LLC | 410-102624-11 | N2022035-YP-02 | NEtFOSE | NEtFOSE | Total | <MDL | U |  | ng/g | 1.8 | 4.9 |  | Tissue | EPA 1633 | 01/13/2023 | 23:41 |  | 10/12/2022 | 14:00 |  | N2022035-YP-02 |  |  | Snake Pond | 35 | 41.6822 | -70.5204 |  | N | R | -- | YP | 4 | 370 | 356 | 341 | 287 | -- | 633 | 529 | 498 | 269 | -- | F | F | F | F | -- | 338.5 | 482.25
Eurofins Lancaster Laboratories Environment Testing, LLC | 410-102624-11 | N2022035-YP-02 | NMeFOSA | NMeFOSA | Total | <MDL | U |  | ng/g | 0.073 | 0.49 |  | Tissue | EPA 1633 | 01/13/2023 | 23:41 |  | 10/12/2022 | 14:00 |  | N2022035-YP-02 |  |  | Snake Pond | 35 | 41.6822 | -70.5204 |  | N | R | -- | YP | 4 | 370 | 356 | 341 | 287 | -- | 633 | 529 | 498 | 269 | -- | F | F | F | F | -- | 338.5 | 482.25
Eurofins Lancaster Laboratories Environment Testing, LLC | 410-102624-11 | N2022035-YP-02 | NMeFOSAA | NMeFOSAA | Total | <MDL | U |  | ng/g | 0.20 | 0.49 |  | Tissue | EPA 1633 | 01/13/2023 | 23:41 |  | 10/12/2022 | 14:00 |  | N2022035-YP-02 |  |  | Snake Pond | 35 | 41.6822 | -70.5204 |  | N | R | -- | YP | 4 | 370 | 356 | 341 | 287 | -- | 633 | 529 | 498 | 269 | -- | F | F | F | F | -- | 338.5 | 482.25
Eurofins Lancaster Laboratories Environment Testing, LLC | 410-102624-11 | N2022035-YP-02 | NMeFOSE | NMeFOSE | Total | <MDL | U |  | ng/g | 0.66 | 4.9 |  | Tissue | EPA 1633 | 01/13/2023 | 23:41 |  | 10/12/2022 | 14:00 |  | N2022035-YP-02 |  |  | Snake Pond | 35 | 41.6822 | -70.5204 |  | N | R | -- | YP | 4 | 370 | 356 | 341 | 287 | -- | 633 | 529 | 498 | 269 | -- | F | F | F | F | -- | 338.5 | 482.25
Eurofins Lancaster Laboratories Environment Testing, LLC | 410-102624-11 | N2022035-YP-02 | Perfluorobutanesulfonic acid | PFBS | Total | <MDL | U |  | ng/g | 0.17 | 0.49 |  | Tissue | EPA 1633 | 01/13/2023 | 23:41 |  | 10/12/2022 | 14:00 |  | N2022035-YP-02 |  |  | Snake Pond | 35 | 41.6822 | -70.5204 |  | N | R | -- | YP | 4 | 370 | 356 | 341 | 287 | -- | 633 | 529 | 498 | 269 | -- | F | F | F | F | -- | 338.5 | 482.25
Eurofins Lancaster Laboratories Environment Testing, LLC | 410-102624-11 | N2022035-YP-02 | Perfluorobutanoic acid | PFBA | Total | <MDL | U |  | ng/g | 0.35 | 1.9 |  | Tissue | EPA 1633 | 01/13/2023 | 23:41 |  | 10/12/2022 | 14:00 |  | N2022035-YP-02 |  |  | Snake Pond | 35 | 41.6822 | -70.5204 |  | N | R | -- | YP | 4 | 370 | 356 | 341 | 287 | -- | 633 | 529 | 498 | 269 | -- | F | F | F | F | -- | 338.5 | 482.25
Eurofins Lancaster Laboratories Environment Testing, LLC | 410-102624-11 | N2022035-YP-02 | Perfluorodecanesulfonic acid | PFDS | Total | <MDL | U |  | ng/g | 0.20 | 0.49 |  | Tissue | EPA 1633 | 01/13/2023 | 23:41 |  | 10/12/2022 | 14:00 |  | N2022035-YP-02 |  |  | Snake Pond | 35 | 41.6822 | -70.5204 |  | N | R | -- | YP | 4 | 370 | 356 | 341 | 287 | -- | 633 | 529 | 498 | 269 | -- | F | F | F | F | -- | 338.5 | 482.25
Eurofins Lancaster Laboratories Environment Testing, LLC | 410-102624-11 | N2022035-YP-02 | Perfluorodecanoic acid | PFDA | Total | <MDL | U |  | ng/g | 0.21 | 0.49 |  | Tissue | EPA 1633 | 01/13/2023 | 23:41 |  | 10/12/2022 | 14:00 |  | N2022035-YP-02 |  |  | Snake Pond | 35 | 41.6822 | -70.5204 |  | N | R | -- | YP | 4 | 370 | 356 | 341 | 287 | -- | 633 | 529 | 498 | 269 | -- | F | F | F | F | -- | 338.5 | 482.25
Eurofins Lancaster Laboratories Environment Testing, LLC | 410-102624-11 | N2022035-YP-02 | Perfluorododecanesulfonic acid (PFDoS) | PFDoS | Total | <MDL | U |  | ng/g | 0.11 | 0.49 |  | Tissue | EPA 1633 | 01/13/2023 | 23:41 |  | 10/12/2022 | 14:00 |  | N2022035-YP-02 |  |  | Snake Pond | 35 | 41.6822 | -70.5204 |  | N | R | -- | YP | 4 | 370 | 356 | 341 | 287 | -- | 633 | 529 | 498 | 269 | -- | F | F | F | F | -- | 338.5 | 482.25
Eurofins Lancaster Laboratories Environment Testing, LLC | 410-102624-11 | N2022035-YP-02 | Perfluorododecanoic acid | PFDoA | Total | 0.19 | J | carried forward lab qual and translated to "j" | ng/g | 0.077 | 0.49 |  | Tissue | EPA 1633 | 01/13/2023 | 23:41 |  | 10/12/2022 | 14:00 | j | N2022035-YP-02 | 0.19 |  | Snake Pond | 35 | 41.6822 | -70.5204 |  | N | R | -- | YP | 4 | 370 | 356 | 341 | 287 | -- | 633 | 529 | 498 | 269 | -- | F | F | F | F | -- | 338.5 | 482.25
Eurofins Lancaster Laboratories Environment Testing, LLC | 410-102624-11 | N2022035-YP-02 | Perfluoroheptanesulfonic acid | PFHpS | Total | <MDL | U |  | ng/g | 0.12 | 0.49 |  | Tissue | EPA 1633 | 01/13/2023 | 23:41 |  | 10/12/2022 | 14:00 |  | N2022035-YP-02 |  |  | Snake Pond | 35 | 41.6822 | -70.5204 |  | N | R | -- | YP | 4 | 370 | 356 | 341 | 287 | -- | 633 | 529 | 498 | 269 | -- | F | F | F | F | -- | 338.5 | 482.25
Eurofins Lancaster Laboratories Environment Testing, LLC | 410-102624-11 | N2022035-YP-02 | Perfluoroheptanoic acid | PFHpA | Total | <MDL | U |  | ng/g | 0.12 | 0.49 |  | Tissue | EPA 1633 | 01/13/2023 | 23:41 |  | 10/12/2022 | 14:00 |  | N2022035-YP-02 |  |  | Snake Pond | 35 | 41.6822 | -70.5204 |  | N | R | -- | YP | 4 | 370 | 356 | 341 | 287 | -- | 633 | 529 | 498 | 269 | -- | F | F | F | F | -- | 338.5 | 482.25
Eurofins Lancaster Laboratories Environment Testing, LLC | 410-102624-11 | N2022035-YP-02 | Perfluorohexanesulfonic acid | PFHxS | Total | <MDL | U |  | ng/g | 0.075 | 0.49 |  | Tissue | EPA 1633 | 01/13/2023 | 23:41 |  | 10/12/2022 | 14:00 |  | N2022035-YP-02 |  |  | Snake Pond | 35 | 41.6822 | -70.5204 |  | N | R | -- | YP | 4 | 370 | 356 | 341 | 287 | -- | 633 | 529 | 498 | 269 | -- | F | F | F | F | -- | 338.5 | 482.25
Eurofins Lancaster Laboratories Environment Testing, LLC | 410-102624-11 | N2022035-YP-02 | Perfluorohexanoic acid | PFHxA | Total | <MDL | U |  | ng/g | 0.16 | 0.49 |  | Tissue | EPA 1633 | 01/13/2023 | 23:41 |  | 10/12/2022 | 14:00 |  | N2022035-YP-02 |  |  | Snake Pond | 35 | 41.6822 | -70.5204 |  | N | R | -- | YP | 4 | 370 | 356 | 341 | 287 | -- | 633 | 529 | 498 | 269 | -- | F | F | F | F | -- | 338.5 | 482.25
Eurofins Lancaster Laboratories Environment Testing, LLC | 410-102624-11 | N2022035-YP-02 | Perfluorononanesulfonic acid | PFNS | Total | <MDL | U |  | ng/g | 0.089 | 0.49 |  | Tissue | EPA 1633 | 01/13/2023 | 23:41 |  | 10/12/2022 | 14:00 |  | N2022035-YP-02 |  |  | Snake Pond | 35 | 41.6822 | -70.5204 |  | N | R | -- | YP | 4 | 370 | 356 | 341 | 287 | -- | 633 | 529 | 498 | 269 | -- | F | F | F | F | -- | 338.5 | 482.25
Eurofins Lancaster Laboratories Environment Testing, LLC | 410-102624-11 | N2022035-YP-02 | Perfluorononanoic acid | PFNA | Total | <MDL | U |  | ng/g | 0.15 | 0.49 |  | Tissue | EPA 1633 | 01/13/2023 | 23:41 |  | 10/12/2022 | 14:00 |  | N2022035-YP-02 |  |  | Snake Pond | 35 | 41.6822 | -70.5204 |  | N | R | -- | YP | 4 | 370 | 356 | 341 | 287 | -- | 633 | 529 | 498 | 269 | -- | F | F | F | F | -- | 338.5 | 482.25
Eurofins Lancaster Laboratories Environment Testing, LLC | 410-102624-11 | N2022035-YP-02 | Perfluorooctanesulfonamide | PFOSA | Total | <MDL | U |  | ng/g | 0.091 | 0.49 |  | Tissue | EPA 1633 | 01/13/2023 | 23:41 |  | 10/12/2022 | 14:00 |  | N2022035-YP-02 |  |  | Snake Pond | 35 | 41.6822 | -70.5204 |  | N | R | -- | YP | 4 | 370 | 356 | 341 | 287 | -- | 633 | 529 | 498 | 269 | -- | F | F | F | F | -- | 338.5 | 482.25
Eurofins Lancaster Laboratories Environment Testing, LLC | 410-102624-11 | N2022035-YP-02 | Perfluorooctanesulfonic acid | PFOS | Total | 0.15 | J | carried forward lab qual and translated to "j" | ng/g | 0.12 | 0.49 |  | Tissue | EPA 1633 | 01/13/2023 | 23:41 |  | 10/12/2022 | 14:00 | j | N2022035-YP-02 | 0.15 |  | Snake Pond | 35 | 41.6822 | -70.5204 |  | N | R | -- | YP | 4 | 370 | 356 | 341 | 287 | -- | 633 | 529 | 498 | 269 | -- | F | F | F | F | -- | 338.5 | 482.25
Eurofins Lancaster Laboratories Environment Testing, LLC | 410-102624-11 | N2022035-YP-02 | Perfluorooctanoic acid | PFOA | Total | <MDL | U |  | ng/g | 0.20 | 0.49 |  | Tissue | EPA 1633 | 01/13/2023 | 23:41 |  | 10/12/2022 | 14:00 |  | N2022035-YP-02 |  |  | Snake Pond | 35 | 41.6822 | -70.5204 |  | N | R | -- | YP | 4 | 370 | 356 | 341 | 287 | -- | 633 | 529 | 498 | 269 | -- | F | F | F | F | -- | 338.5 | 482.25
Eurofins Lancaster Laboratories Environment Testing, LLC | 410-102624-11 | N2022035-YP-02 | Perfluoropentanesulfonic acid | PFPeS | Total | <MDL | U |  | ng/g | 0.089 | 0.49 |  | Tissue | EPA 1633 | 01/13/2023 | 23:41 |  | 10/12/2022 | 14:00 |  | N2022035-YP-02 |  |  | Snake Pond | 35 | 41.6822 | -70.5204 |  | N | R | -- | YP | 4 | 370 | 356 | 341 | 287 | -- | 633 | 529 | 498 | 269 | -- | F | F | F | F | -- | 338.5 | 482.25
Eurofins Lancaster Laboratories Environment Testing, LLC | 410-102624-11 | N2022035-YP-02 | Perfluoropentanoic acid | PFPeA | Total | <MDL | U |  | ng/g | 0.13 | 0.97 |  | Tissue | EPA 1633 | 01/13/2023 | 23:41 |  | 10/12/2022 | 14:00 |  | N2022035-YP-02 |  |  | Snake Pond | 35 | 41.6822 | -70.5204 |  | N | R | -- | YP | 4 | 370 | 356 | 341 | 287 | -- | 633 | 529 | 498 | 269 | -- | F | F | F | F | -- | 338.5 | 482.25
Eurofins Lancaster Laboratories Environment Testing, LLC | 410-102624-11 | N2022035-YP-02 | Perfluorotetradecanoic acid | PFTeDA | Total | 0.23 | J | carried forward lab qual and translated to "j" | ng/g | 0.10 | 0.49 |  | Tissue | EPA 1633 | 01/13/2023 | 23:41 |  | 10/12/2022 | 14:00 | j | N2022035-YP-02 | 0.23 |  | Snake Pond | 35 | 41.6822 | -70.5204 |  | N | R | -- | YP | 4 | 370 | 356 | 341 | 287 | -- | 633 | 529 | 498 | 269 | -- | F | F | F | F | -- | 338.5 | 482.25
Eurofins Lancaster Laboratories Environment Testing, LLC | 410-102624-11 | N2022035-YP-02 | Perfluorotridecanoic acid | PFTrDA | Total | 0.51 |  |  | ng/g | 0.078 | 0.49 |  | Tissue | EPA 1633 | 01/13/2023 | 23:41 |  | 10/12/2022 | 14:00 |  | N2022035-YP-02 | 0.51 |  | Snake Pond | 35 | 41.6822 | -70.5204 |  | N | R | -- | YP | 4 | 370 | 356 | 341 | 287 | -- | 633 | 529 | 498 | 269 | -- | F | F | F | F | -- | 338.5 | 482.25
Eurofins Lancaster Laboratories Environment Testing, LLC | 410-102624-11 | N2022035-YP-02 | Perfluoroundecanoic acid | PFUnA | Total | 0.22 | J | carried forward lab qual and translated to "j" | ng/g | 0.13 | 0.49 |  | Tissue | EPA 1633 | 01/13/2023 | 23:41 |  | 10/12/2022 | 14:00 | j | N2022035-YP-02 | 0.22 |  | Snake Pond | 35 | 41.6822 | -70.5204 |  | N | R | -- | YP | 4 | 370 | 356 | 341 | 287 | -- | 633 | 529 | 498 | 269 | -- | F | F | F | F | -- | 338.5 | 482.25
Eurofins Lancaster Laboratories Environment Testing, LLC | 410-102624-11 | N2022035-YP-02 | PES | PFEESA | Total | <MDL | U |  | ng/g | 0.22 | 0.97 |  | Tissue | EPA 1633 | 01/13/2023 | 23:41 |  | 10/12/2022 | 14:00 |  | N2022035-YP-02 |  |  | Snake Pond | 35 | 41.6822 | -70.5204 |  | N | R | -- | YP | 4 | 370 | 356 | 341 | 287 | -- | 633 | 529 | 498 | 269 | -- | F | F | F | F | -- | 338.5 | 482.25
Eurofins Lancaster Laboratories Environment Testing, LLC | 410-102624-11 | N2022035-YP-02 | PFECA A | PFMBA | Total | <MDL | U |  | ng/g | 0.19 | 0.97 |  | Tissue | EPA 1633 | 01/13/2023 | 23:41 |  | 10/12/2022 | 14:00 |  | N2022035-YP-02 |  |  | Snake Pond | 35 | 41.6822 | -70.5204 |  | N | R | -- | YP | 4 | 370 | 356 | 341 | 287 | -- | 633 | 529 | 498 | 269 | -- | F | F | F | F | -- | 338.5 | 482.25
Eurofins Lancaster Laboratories Environment Testing, LLC | 410-102624-11 | N2022035-YP-02 | PFECA B | NFDHA | Total | <MDL | U |  | ng/g | 0.38 | 0.97 |  | Tissue | EPA 1633 | 01/13/2023 | 23:41 |  | 10/12/2022 | 14:00 |  | N2022035-YP-02 |  |  | Snake Pond | 35 | 41.6822 | -70.5204 |  | N | R | -- | YP | 4 | 370 | 356 | 341 | 287 | -- | 633 | 529 | 498 | 269 | -- | F | F | F | F | -- | 338.5 | 482.25
Eurofins Lancaster Laboratories Environment Testing, LLC | 410-102624-11 | N2022035-YP-02 | PFECA F | PFMPA | Total | <MDL | U |  | ng/g | 0.12 | 0.97 |  | Tissue | EPA 1633 | 01/13/2023 | 23:41 |  | 10/12/2022 | 14:00 |  | N2022035-YP-02 |  |  | Snake Pond | 35 | 41.6822 | -70.5204 |  | N | R | -- | YP | 4 | 370 | 356 | 341 | 287 | -- | 633 | 529 | 498 | 269 | -- | F | F | F | F | -- | 338.5 | 482.25
Eurofins Lancaster Laboratories Environment Testing, LLC | 410-102624-11 | N2022035-YP-02 | NEtFOSAA | NEtFOSAA | Total | <MDL | U |  | ng/g | 1.7 | 4.9 |  | Tissue | EPA 1633 | 01/14/2023 | 00:46 |  | 10/12/2022 | 14:00 |  | N2022035-YP-02 |  |  | Snake Pond | 35 | 41.6822 | -70.5204 |  | N | R | -- | YP | 4 | 370 | 356 | 341 | 287 | -- | 633 | 529 | 498 | 269 | -- | F | F | F | F | -- | 338.5 | 482.25
Eurofins Lancaster Laboratories Environment Testing, LLC | 410-102624-12 | N2022035-B-03 | 11Cl-PF3OUdS | 11Cl-PF3OUdS | Total | <MDL | U |  | ng/g | 0.25 | 2.0 |  | Tissue | EPA 1633 | 01/14/2023 | 00:59 |  | 10/12/2022 | 14:00 |  | N2022035-B-03 |  |  | Snake Pond | 35 | 41.6822 | -70.5204 |  | N | R | -- | B | 1 | 233 | -- | -- | -- | -- | 262 | -- | -- | -- | -- | F | -- | -- | -- | -- | 233 | 262
Eurofins Lancaster Laboratories Environment Testing, LLC | 410-102624-12 | N2022035-B-03 | 3:3 FTCA | 3:3FTCA | Total | <MDL | U |  | ng/g | 0.71 | 2.5 |  | Tissue | EPA 1633 | 01/14/2023 | 00:59 |  | 10/12/2022 | 14:00 |  | N2022035-B-03 |  |  | Snake Pond | 35 | 41.6822 | -70.5204 |  | N | R | -- | B | 1 | 233 | -- | -- | -- | -- | 262 | -- | -- | -- | -- | F | -- | -- | -- | -- | 233 | 262
Eurofins Lancaster Laboratories Environment Testing, LLC | 410-102624-12 | N2022035-B-03 | 4:2 FTS | 4:2FTS | Total | <MDL | U |  | ng/g | 0.55 | 2.0 |  | Tissue | EPA 1633 | 01/14/2023 | 00:59 |  | 10/12/2022 | 14:00 |  | N2022035-B-03 |  |  | Snake Pond | 35 | 41.6822 | -70.5204 |  | N | R | -- | B | 1 | 233 | -- | -- | -- | -- | 262 | -- | -- | -- | -- | F | -- | -- | -- | -- | 233 | 262
Eurofins Lancaster Laboratories Environment Testing, LLC | 410-102624-12 | N2022035-B-03 | 5:3 FTCA | 5:3FTCA | Total | <MDL | U |  | ng/g | 2.1 | 12 |  | Tissue | EPA 1633 | 01/14/2023 | 00:59 |  | 10/12/2022 | 14:00 |  | N2022035-B-03 |  |  | Snake Pond | 35 | 41.6822 | -70.5204 |  | N | R | -- | B | 1 | 233 | -- | -- | -- | -- | 262 | -- | -- | -- | -- | F | -- | -- | -- | -- | 233 | 262
Eurofins Lancaster Laboratories Environment Testing, LLC | 410-102624-12 | N2022035-B-03 | 6:2 FTS | 6:2FTS | Total | <MDL | U |  | ng/g | 1.4 | 3.0 |  | Tissue | EPA 1633 | 01/14/2023 | 00:59 |  | 10/12/2022 | 14:00 |  | N2022035-B-03 |  |  | Snake Pond | 35 | 41.6822 | -70.5204 |  | N | R | -- | B | 1 | 233 | -- | -- | -- | -- | 262 | -- | -- | -- | -- | F | -- | -- | -- | -- | 233 | 262
Eurofins Lancaster Laboratories Environment Testing, LLC | 410-102624-12 | N2022035-B-03 | 7:3 FTCA | 7:3FTCA | Total | <MDL | U |  | ng/g | 2.9 | 12 |  | Tissue | EPA 1633 | 01/14/2023 | 00:59 |  | 10/12/2022 | 14:00 |  | N2022035-B-03 |  |  | Snake Pond | 35 | 41.6822 | -70.5204 |  | N | R | -- | B | 1 | 233 | -- | -- | -- | -- | 262 | -- | -- | -- | -- | F | -- | -- | -- | -- | 233 | 262
Eurofins Lancaster Laboratories Environment Testing, LLC | 410-102624-12 | N2022035-B-03 | 8:2 FTS | 8:2FTS | Total | <MDL | U |  | ng/g | 0.67 | 2.0 |  | Tissue | EPA 1633 | 01/14/2023 | 00:59 |  | 10/12/2022 | 14:00 |  | N2022035-B-03 |  |  | Snake Pond | 35 | 41.6822 | -70.5204 |  | N | R | -- | B | 1 | 233 | -- | -- | -- | -- | 262 | -- | -- | -- | -- | F | -- | -- | -- | -- | 233 | 262
Eurofins Lancaster Laboratories Environment Testing, LLC | 410-102624-12 | N2022035-B-03 | 9Cl-PF3ONS | 9Cl-PF3ONS | Total | <MDL | U |  | ng/g | 0.25 | 2.0 |  | Tissue | EPA 1633 | 01/14/2023 | 00:59 |  | 10/12/2022 | 14:00 |  | N2022035-B-03 |  |  | Snake Pond | 35 | 41.6822 | -70.5204 |  | N | R | -- | B | 1 | 233 | -- | -- | -- | -- | 262 | -- | -- | -- | -- | F | -- | -- | -- | -- | 233 | 262
Eurofins Lancaster Laboratories Environment Testing, LLC | 410-102624-12 | N2022035-B-03 | DONA | ADONA | Total | <MDL | U |  | ng/g | 0.39 | 2.0 |  | Tissue | EPA 1633 | 01/14/2023 | 00:59 |  | 10/12/2022 | 14:00 |  | N2022035-B-03 |  |  | Snake Pond | 35 | 41.6822 | -70.5204 |  | N | R | -- | B | 1 | 233 | -- | -- | -- | -- | 262 | -- | -- | -- | -- | F | -- | -- | -- | -- | 233 | 262
Eurofins Lancaster Laboratories Environment Testing, LLC | 410-102624-12 | N2022035-B-03 | HFPO-DA | HFPO-DA | Total | <MDL | U |  | ng/g | 0.26 | 2.0 |  | Tissue | EPA 1633 | 01/14/2023 | 00:59 |  | 10/12/2022 | 14:00 |  | N2022035-B-03 |  |  | Snake Pond | 35 | 41.6822 | -70.5204 |  | N | R | -- | B | 1 | 233 | -- | -- | -- | -- | 262 | -- | -- | -- | -- | F | -- | -- | -- | -- | 233 | 262
Eurofins Lancaster Laboratories Environment Testing, LLC | 410-102624-12 | N2022035-B-03 | NEtFOSA | NEtFOSA | Total | <MDL | U |  | ng/g | 0.10 | 0.49 |  | Tissue | EPA 1633 | 01/14/2023 | 00:59 |  | 10/12/2022 | 14:00 |  | N2022035-B-03 |  |  | Snake Pond | 35 | 41.6822 | -70.5204 |  | N | R | -- | B | 1 | 233 | -- | -- | -- | -- | 262 | -- | -- | -- | -- | F | -- | -- | -- | -- | 233 | 262
Eurofins Lancaster Laboratories Environment Testing, LLC | 410-102624-12 | N2022035-B-03 | NEtFOSE | NEtFOSE | Total | <MDL | U |  | ng/g | 1.8 | 4.9 |  | Tissue | EPA 1633 | 01/14/2023 | 00:59 |  | 10/12/2022 | 14:00 |  | N2022035-B-03 |  |  | Snake Pond | 35 | 41.6822 | -70.5204 |  | N | R | -- | B | 1 | 233 | -- | -- | -- | -- | 262 | -- | -- | -- | -- | F | -- | -- | -- | -- | 233 | 262
Eurofins Lancaster Laboratories Environment Testing, LLC | 410-102624-12 | N2022035-B-03 | NMeFOSA | NMeFOSA | Total | <MDL | U |  | ng/g | 0.074 | 0.49 |  | Tissue | EPA 1633 | 01/14/2023 | 00:59 |  | 10/12/2022 | 14:00 |  | N2022035-B-03 |  |  | Snake Pond | 35 | 41.6822 | -70.5204 |  | N | R | -- | B | 1 | 233 | -- | -- | -- | -- | 262 | -- | -- | -- | -- | F | -- | -- | -- | -- | 233 | 262
Eurofins Lancaster Laboratories Environment Testing, LLC | 410-102624-12 | N2022035-B-03 | NMeFOSAA | NMeFOSAA | Total | <MDL | U |  | ng/g | 0.21 | 0.49 |  | Tissue | EPA 1633 | 01/14/2023 | 00:59 |  | 10/12/2022 | 14:00 |  | N2022035-B-03 |  |  | Snake Pond | 35 | 41.6822 | -70.5204 |  | N | R | -- | B | 1 | 233 | -- | -- | -- | -- | 262 | -- | -- | -- | -- | F | -- | -- | -- | -- | 233 | 262
Eurofins Lancaster Laboratories Environment Testing, LLC | 410-102624-12 | N2022035-B-03 | NMeFOSE | NMeFOSE | Total | <MDL | U |  | ng/g | 0.67 | 4.9 |  | Tissue | EPA 1633 | 01/14/2023 | 00:59 |  | 10/12/2022 | 14:00 |  | N2022035-B-03 |  |  | Snake Pond | 35 | 41.6822 | -70.5204 |  | N | R | -- | B | 1 | 233 | -- | -- | -- | -- | 262 | -- | -- | -- | -- | F | -- | -- | -- | -- | 233 | 262
Eurofins Lancaster Laboratories Environment Testing, LLC | 410-102624-12 | N2022035-B-03 | Perfluorobutanesulfonic acid | PFBS | Total | <MDL | U |  | ng/g | 0.17 | 0.49 |  | Tissue | EPA 1633 | 01/14/2023 | 00:59 |  | 10/12/2022 | 14:00 |  | N2022035-B-03 |  |  | Snake Pond | 35 | 41.6822 | -70.5204 |  | N | R | -- | B | 1 | 233 | -- | -- | -- | -- | 262 | -- | -- | -- | -- | F | -- | -- | -- | -- | 233 | 262
Eurofins Lancaster Laboratories Environment Testing, LLC | 410-102624-12 | N2022035-B-03 | Perfluorobutanoic acid | PFBA | Total | <MDL | U |  | ng/g | 0.36 | 2.0 |  | Tissue | EPA 1633 | 01/14/2023 | 00:59 |  | 10/12/2022 | 14:00 |  | N2022035-B-03 |  |  | Snake Pond | 35 | 41.6822 | -70.5204 |  | N | R | -- | B | 1 | 233 | -- | -- | -- | -- | 262 | -- | -- | -- | -- | F | -- | -- | -- | -- | 233 | 262
Eurofins Lancaster Laboratories Environment Testing, LLC | 410-102624-12 | N2022035-B-03 | Perfluorodecanesulfonic acid | PFDS | Total | <MDL | U |  | ng/g | 0.20 | 0.49 |  | Tissue | EPA 1633 | 01/14/2023 | 00:59 |  | 10/12/2022 | 14:00 |  | N2022035-B-03 |  |  | Snake Pond | 35 | 41.6822 | -70.5204 |  | N | R | -- | B | 1 | 233 | -- | -- | -- | -- | 262 | -- | -- | -- | -- | F | -- | -- | -- | -- | 233 | 262
Eurofins Lancaster Laboratories Environment Testing, LLC | 410-102624-12 | N2022035-B-03 | Perfluorodecanoic acid | PFDA | Total | <MDL | U |  | ng/g | 0.21 | 0.49 |  | Tissue | EPA 1633 | 01/14/2023 | 00:59 |  | 10/12/2022 | 14:00 |  | N2022035-B-03 |  |  | Snake Pond | 35 | 41.6822 | -70.5204 |  | N | R | -- | B | 1 | 233 | -- | -- | -- | -- | 262 | -- | -- | -- | -- | F | -- | -- | -- | -- | 233 | 262
Eurofins Lancaster Laboratories Environment Testing, LLC | 410-102624-12 | N2022035-B-03 | Perfluorododecanesulfonic acid (PFDoS) | PFDoS | Total | <MDL | U |  | ng/g | 0.11 | 0.49 |  | Tissue | EPA 1633 | 01/14/2023 | 00:59 |  | 10/12/2022 | 14:00 |  | N2022035-B-03 |  |  | Snake Pond | 35 | 41.6822 | -70.5204 |  | N | R | -- | B | 1 | 233 | -- | -- | -- | -- | 262 | -- | -- | -- | -- | F | -- | -- | -- | -- | 233 | 262
Eurofins Lancaster Laboratories Environment Testing, LLC | 410-102624-12 | N2022035-B-03 | Perfluorododecanoic acid | PFDoA | Total | 0.27 | J | carried forward lab qual and translated to "j" | ng/g | 0.078 | 0.49 |  | Tissue | EPA 1633 | 01/14/2023 | 00:59 |  | 10/12/2022 | 14:00 | j | N2022035-B-03 | 0.27 |  | Snake Pond | 35 | 41.6822 | -70.5204 |  | N | R | -- | B | 1 | 233 | -- | -- | -- | -- | 262 | -- | -- | -- | -- | F | -- | -- | -- | -- | 233 | 262
Eurofins Lancaster Laboratories Environment Testing, LLC | 410-102624-12 | N2022035-B-03 | Perfluoroheptanesulfonic acid | PFHpS | Total | <MDL | U |  | ng/g | 0.12 | 0.49 |  | Tissue | EPA 1633 | 01/14/2023 | 00:59 |  | 10/12/2022 | 14:00 |  | N2022035-B-03 |  |  | Snake Pond | 35 | 41.6822 | -70.5204 |  | N | R | -- | B | 1 | 233 | -- | -- | -- | -- | 262 | -- | -- | -- | -- | F | -- | -- | -- | -- | 233 | 262
Eurofins Lancaster Laboratories Environment Testing, LLC | 410-102624-12 | N2022035-B-03 | Perfluoroheptanoic acid | PFHpA | Total | <MDL | U |  | ng/g | 0.12 | 0.49 |  | Tissue | EPA 1633 | 01/14/2023 | 00:59 |  | 10/12/2022 | 14:00 |  | N2022035-B-03 |  |  | Snake Pond | 35 | 41.6822 | -70.5204 |  | N | R | -- | B | 1 | 233 | -- | -- | -- | -- | 262 | -- | -- | -- | -- | F | -- | -- | -- | -- | 233 | 262
Eurofins Lancaster Laboratories Environment Testing, LLC | 410-102624-12 | N2022035-B-03 | Perfluorohexanesulfonic acid | PFHxS | Total | <MDL | U |  | ng/g | 0.076 | 0.49 |  | Tissue | EPA 1633 | 01/14/2023 | 00:59 |  | 10/12/2022 | 14:00 |  | N2022035-B-03 |  |  | Snake Pond | 35 | 41.6822 | -70.5204 |  | N | R | -- | B | 1 | 233 | -- | -- | -- | -- | 262 | -- | -- | -- | -- | F | -- | -- | -- | -- | 233 | 262
Eurofins Lancaster Laboratories Environment Testing, LLC | 410-102624-12 | N2022035-B-03 | Perfluorohexanoic acid | PFHxA | Total | <MDL | U |  | ng/g | 0.16 | 0.49 |  | Tissue | EPA 1633 | 01/14/2023 | 00:59 |  | 10/12/2022 | 14:00 |  | N2022035-B-03 |  |  | Snake Pond | 35 | 41.6822 | -70.5204 |  | N | R | -- | B | 1 | 233 | -- | -- | -- | -- | 262 | -- | -- | -- | -- | F | -- | -- | -- | -- | 233 | 262
Eurofins Lancaster Laboratories Environment Testing, LLC | 410-102624-12 | N2022035-B-03 | Perfluorononanesulfonic acid | PFNS | Total | <MDL | U |  | ng/g | 0.091 | 0.49 |  | Tissue | EPA 1633 | 01/14/2023 | 00:59 |  | 10/12/2022 | 14:00 |  | N2022035-B-03 |  |  | Snake Pond | 35 | 41.6822 | -70.5204 |  | N | R | -- | B | 1 | 233 | -- | -- | -- | -- | 262 | -- | -- | -- | -- | F | -- | -- | -- | -- | 233 | 262
Eurofins Lancaster Laboratories Environment Testing, LLC | 410-102624-12 | N2022035-B-03 | Perfluorononanoic acid | PFNA | Total | <MDL | U |  | ng/g | 0.15 | 0.49 |  | Tissue | EPA 1633 | 01/14/2023 | 00:59 |  | 10/12/2022 | 14:00 |  | N2022035-B-03 |  |  | Snake Pond | 35 | 41.6822 | -70.5204 |  | N | R | -- | B | 1 | 233 | -- | -- | -- | -- | 262 | -- | -- | -- | -- | F | -- | -- | -- | -- | 233 | 262
Eurofins Lancaster Laboratories Environment Testing, LLC | 410-102624-12 | N2022035-B-03 | Perfluorooctanesulfonamide | PFOSA | Total | <MDL | U |  | ng/g | 0.093 | 0.49 |  | Tissue | EPA 1633 | 01/14/2023 | 00:59 |  | 10/12/2022 | 14:00 |  | N2022035-B-03 |  |  | Snake Pond | 35 | 41.6822 | -70.5204 |  | N | R | -- | B | 1 | 233 | -- | -- | -- | -- | 262 | -- | -- | -- | -- | F | -- | -- | -- | -- | 233 | 262
Eurofins Lancaster Laboratories Environment Testing, LLC | 410-102624-12 | N2022035-B-03 | Perfluorooctanesulfonic acid | PFOS | Total | 0.62 |  |  | ng/g | 0.12 | 0.49 |  | Tissue | EPA 1633 | 01/14/2023 | 00:59 |  | 10/12/2022 | 14:00 |  | N2022035-B-03 | 0.62 | 1 | Snake Pond | 35 | 41.6822 | -70.5204 |  | N | R | -- | B | 1 | 233 | -- | -- | -- | -- | 262 | -- | -- | -- | -- | F | -- | -- | -- | -- | 233 | 262
Eurofins Lancaster Laboratories Environment Testing, LLC | 410-102624-12 | N2022035-B-03 | Perfluorooctanoic acid | PFOA | Total | <MDL | U |  | ng/g | 0.20 | 0.49 |  | Tissue | EPA 1633 | 01/14/2023 | 00:59 |  | 10/12/2022 | 14:00 |  | N2022035-B-03 |  |  | Snake Pond | 35 | 41.6822 | -70.5204 |  | N | R | -- | B | 1 | 233 | -- | -- | -- | -- | 262 | -- | -- | -- | -- | F | -- | -- | -- | -- | 233 | 262
Eurofins Lancaster Laboratories Environment Testing, LLC | 410-102624-12 | N2022035-B-03 | Perfluoropentanesulfonic acid | PFPeS | Total | <MDL | U |  | ng/g | 0.091 | 0.49 |  | Tissue | EPA 1633 | 01/14/2023 | 00:59 |  | 10/12/2022 | 14:00 |  | N2022035-B-03 |  |  | Snake Pond | 35 | 41.6822 | -70.5204 |  | N | R | -- | B | 1 | 233 | -- | -- | -- | -- | 262 | -- | -- | -- | -- | F | -- | -- | -- | -- | 233 | 262
Eurofins Lancaster Laboratories Environment Testing, LLC | 410-102624-12 | N2022035-B-03 | Perfluoropentanoic acid | PFPeA | Total | <MDL | U |  | ng/g | 0.13 | 0.99 |  | Tissue | EPA 1633 | 01/14/2023 | 00:59 |  | 10/12/2022 | 14:00 |  | N2022035-B-03 |  |  | Snake Pond | 35 | 41.6822 | -70.5204 |  | N | R | -- | B | 1 | 233 | -- | -- | -- | -- | 262 | -- | -- | -- | -- | F | -- | -- | -- | -- | 233 | 262
Eurofins Lancaster Laboratories Environment Testing, LLC | 410-102624-12 | N2022035-B-03 | Perfluorotetradecanoic acid | PFTeDA | Total | 0.20 | J | carried forward lab qual and translated to "j" | ng/g | 0.10 | 0.49 |  | Tissue | EPA 1633 | 01/14/2023 | 00:59 |  | 10/12/2022 | 14:00 | j | N2022035-B-03 | 0.2 |  | Snake Pond | 35 | 41.6822 | -70.5204 |  | N | R | -- | B | 1 | 233 | -- | -- | -- | -- | 262 | -- | -- | -- | -- | F | -- | -- | -- | -- | 233 | 262
Eurofins Lancaster Laboratories Environment Testing, LLC | 410-102624-12 | N2022035-B-03 | Perfluorotridecanoic acid | PFTrDA | Total | 0.44 | J | carried forward lab qual and translated to "j" | ng/g | 0.079 | 0.49 |  | Tissue | EPA 1633 | 01/14/2023 | 00:59 |  | 10/12/2022 | 14:00 | j | N2022035-B-03 | 0.44 |  | Snake Pond | 35 | 41.6822 | -70.5204 |  | N | R | -- | B | 1 | 233 | -- | -- | -- | -- | 262 | -- | -- | -- | -- | F | -- | -- | -- | -- | 233 | 262
Eurofins Lancaster Laboratories Environment Testing, LLC | 410-102624-12 | N2022035-B-03 | Perfluoroundecanoic acid | PFUnA | Total | 0.39 | J | carried forward lab qual and translated to "j" | ng/g | 0.13 | 0.49 |  | Tissue | EPA 1633 | 01/14/2023 | 00:59 |  | 10/12/2022 | 14:00 | j | N2022035-B-03 | 0.39 |  | Snake Pond | 35 | 41.6822 | -70.5204 |  | N | R | -- | B | 1 | 233 | -- | -- | -- | -- | 262 | -- | -- | -- | -- | F | -- | -- | -- | -- | 233 | 262
Eurofins Lancaster Laboratories Environment Testing, LLC | 410-102624-12 | N2022035-B-03 | PES | PFEESA | Total | <MDL | U |  | ng/g | 0.23 | 0.99 |  | Tissue | EPA 1633 | 01/14/2023 | 00:59 |  | 10/12/2022 | 14:00 |  | N2022035-B-03 |  |  | Snake Pond | 35 | 41.6822 | -70.5204 |  | N | R | -- | B | 1 | 233 | -- | -- | -- | -- | 262 | -- | -- | -- | -- | F | -- | -- | -- | -- | 233 | 262
Eurofins Lancaster Laboratories Environment Testing, LLC | 410-102624-12 | N2022035-B-03 | PFECA A | PFMBA | Total | <MDL | U |  | ng/g | 0.20 | 0.99 |  | Tissue | EPA 1633 | 01/14/2023 | 00:59 |  | 10/12/2022 | 14:00 |  | N2022035-B-03 |  |  | Snake Pond | 35 | 41.6822 | -70.5204 |  | N | R | -- | B | 1 | 233 | -- | -- | -- | -- | 262 | -- | -- | -- | -- | F | -- | -- | -- | -- | 233 | 262
Eurofins Lancaster Laboratories Environment Testing, LLC | 410-102624-12 | N2022035-B-03 | PFECA B | NFDHA | Total | <MDL | U |  | ng/g | 0.38 | 0.99 |  | Tissue | EPA 1633 | 01/14/2023 | 00:59 |  | 10/12/2022 | 14:00 |  | N2022035-B-03 |  |  | Snake Pond | 35 | 41.6822 | -70.5204 |  | N | R | -- | B | 1 | 233 | -- | -- | -- | -- | 262 | -- | -- | -- | -- | F | -- | -- | -- | -- | 233 | 262
Eurofins Lancaster Laboratories Environment Testing, LLC | 410-102624-12 | N2022035-B-03 | PFECA F | PFMPA | Total | <MDL | U |  | ng/g | 0.12 | 0.99 |  | Tissue | EPA 1633 | 01/14/2023 | 00:59 |  | 10/12/2022 | 14:00 |  | N2022035-B-03 |  |  | Snake Pond | 35 | 41.6822 | -70.5204 |  | N | R | -- | B | 1 | 233 | -- | -- | -- | -- | 262 | -- | -- | -- | -- | F | -- | -- | -- | -- | 233 | 262
Eurofins Lancaster Laboratories Environment Testing, LLC | 410-102624-12 | N2022035-B-03 | NEtFOSAA | NEtFOSAA | Total | <MDL | U |  | ng/g | 1.7 | 4.9 |  | Tissue | EPA 1633 | 01/14/2023 | 01:26 |  | 10/12/2022 | 14:00 |  | N2022035-B-03 |  |  | Snake Pond | 35 | 41.6822 | -70.5204 |  | N | R | -- | B | 1 | 233 | -- | -- | -- | -- | 262 | -- | -- | -- | -- | F | -- | -- | -- | -- | 233 | 262
Eurofins Lancaster Laboratories Environment Testing, LLC | 410-102624-13 | N2022035-P-04 | 11Cl-PF3OUdS | 11Cl-PF3OUdS | Total | <MDL | U |  | ng/g | 0.25 | 2.0 |  | Tissue | EPA 1633 | 01/14/2023 | 01:39 |  | 10/12/2022 | 14:00 |  | N2022035-P-04 |  |  | Snake Pond | 35 | 41.6822 | -70.5204 |  | N | R | -- | P | 2 | 234 | 214 | -- | -- | -- | 301 | 251 | -- | -- | -- | M | F | -- | -- | -- | 224 | 276
Eurofins Lancaster Laboratories Environment Testing, LLC | 410-102624-13 | N2022035-P-04 | 3:3 FTCA | 3:3FTCA | Total | <MDL | U |  | ng/g | 0.72 | 2.5 |  | Tissue | EPA 1633 | 01/14/2023 | 01:39 |  | 10/12/2022 | 14:00 |  | N2022035-P-04 |  |  | Snake Pond | 35 | 41.6822 | -70.5204 |  | N | R | -- | P | 2 | 234 | 214 | -- | -- | -- | 301 | 251 | -- | -- | -- | M | F | -- | -- | -- | 224 | 276
Eurofins Lancaster Laboratories Environment Testing, LLC | 410-102624-13 | N2022035-P-04 | 4:2 FTS | 4:2FTS | Total | <MDL | U |  | ng/g | 0.55 | 2.0 |  | Tissue | EPA 1633 | 01/14/2023 | 01:39 |  | 10/12/2022 | 14:00 |  | N2022035-P-04 |  |  | Snake Pond | 35 | 41.6822 | -70.5204 |  | N | R | -- | P | 2 | 234 | 214 | -- | -- | -- | 301 | 251 | -- | -- | -- | M | F | -- | -- | -- | 224 | 276
Eurofins Lancaster Laboratories Environment Testing, LLC | 410-102624-13 | N2022035-P-04 | 5:3 FTCA | 5:3FTCA | Total | <MDL | U |  | ng/g | 2.1 | 12 |  | Tissue | EPA 1633 | 01/14/2023 | 01:39 |  | 10/12/2022 | 14:00 |  | N2022035-P-04 |  |  | Snake Pond | 35 | 41.6822 | -70.5204 |  | N | R | -- | P | 2 | 234 | 214 | -- | -- | -- | 301 | 251 | -- | -- | -- | M | F | -- | -- | -- | 224 | 276
Eurofins Lancaster Laboratories Environment Testing, LLC | 410-102624-13 | N2022035-P-04 | 6:2 FTS | 6:2FTS | Total | <MDL | U |  | ng/g | 1.4 | 3.0 |  | Tissue | EPA 1633 | 01/14/2023 | 01:39 |  | 10/12/2022 | 14:00 |  | N2022035-P-04 |  |  | Snake Pond | 35 | 41.6822 | -70.5204 |  | N | R | -- | P | 2 | 234 | 214 | -- | -- | -- | 301 | 251 | -- | -- | -- | M | F | -- | -- | -- | 224 | 276
Eurofins Lancaster Laboratories Environment Testing, LLC | 410-102624-13 | N2022035-P-04 | 7:3 FTCA | 7:3FTCA | Total | <MDL | U |  | ng/g | 3.0 | 12 |  | Tissue | EPA 1633 | 01/14/2023 | 01:39 |  | 10/12/2022 | 14:00 |  | N2022035-P-04 |  |  | Snake Pond | 35 | 41.6822 | -70.5204 |  | N | R | -- | P | 2 | 234 | 214 | -- | -- | -- | 301 | 251 | -- | -- | -- | M | F | -- | -- | -- | 224 | 276
Eurofins Lancaster Laboratories Environment Testing, LLC | 410-102624-13 | N2022035-P-04 | 8:2 FTS | 8:2FTS | Total | <MDL | U |  | ng/g | 0.68 | 2.0 |  | Tissue | EPA 1633 | 01/14/2023 | 01:39 |  | 10/12/2022 | 14:00 |  | N2022035-P-04 |  |  | Snake Pond | 35 | 41.6822 | -70.5204 |  | N | R | -- | P | 2 | 234 | 214 | -- | -- | -- | 301 | 251 | -- | -- | -- | M | F | -- | -- | -- | 224 | 276
Eurofins Lancaster Laboratories Environment Testing, LLC | 410-102624-13 | N2022035-P-04 | 9Cl-PF3ONS | 9Cl-PF3ONS | Total | <MDL | U |  | ng/g | 0.26 | 2.0 |  | Tissue | EPA 1633 | 01/14/2023 | 01:39 |  | 10/12/2022 | 14:00 |  | N2022035-P-04 |  |  | Snake Pond | 35 | 41.6822 | -70.5204 |  | N | R | -- | P | 2 | 234 | 214 | -- | -- | -- | 301 | 251 | -- | -- | -- | M | F | -- | -- | -- | 224 | 276
Eurofins Lancaster Laboratories Environment Testing, LLC | 410-102624-13 | N2022035-P-04 | DONA | ADONA | Total | <MDL | U |  | ng/g | 0.40 | 2.0 |  | Tissue | EPA 1633 | 01/14/2023 | 01:39 |  | 10/12/2022 | 14:00 |  | N2022035-P-04 |  |  | Snake Pond | 35 | 41.6822 | -70.5204 |  | N | R | -- | P | 2 | 234 | 214 | -- | -- | -- | 301 | 251 | -- | -- | -- | M | F | -- | -- | -- | 224 | 276
Eurofins Lancaster Laboratories Environment Testing, LLC | 410-102624-13 | N2022035-P-04 | HFPO-DA | HFPO-DA | Total | <MDL | U |  | ng/g | 0.26 | 2.0 |  | Tissue | EPA 1633 | 01/14/2023 | 01:39 |  | 10/12/2022 | 14:00 |  | N2022035-P-04 |  |  | Snake Pond | 35 | 41.6822 | -70.5204 |  | N | R | -- | P | 2 | 234 | 214 | -- | -- | -- | 301 | 251 | -- | -- | -- | M | F | -- | -- | -- | 224 | 276
Eurofins Lancaster Laboratories Environment Testing, LLC | 410-102624-13 | N2022035-P-04 | NEtFOSA | NEtFOSA | Total | <MDL | U |  | ng/g | 0.10 | 0.50 |  | Tissue | EPA 1633 | 01/14/2023 | 01:39 |  | 10/12/2022 | 14:00 |  | N2022035-P-04 |  |  | Snake Pond | 35 | 41.6822 | -70.5204 |  | N | R | -- | P | 2 | 234 | 214 | -- | -- | -- | 301 | 251 | -- | -- | -- | M | F | -- | -- | -- | 224 | 276
Eurofins Lancaster Laboratories Environment Testing, LLC | 410-102624-13 | N2022035-P-04 | NEtFOSAA | NEtFOSAA | Total | <MDL | U |  | ng/g | 0.17 | 0.50 |  | Tissue | EPA 1633 | 01/14/2023 | 01:39 |  | 10/12/2022 | 14:00 |  | N2022035-P-04 |  |  | Snake Pond | 35 | 41.6822 | -70.5204 |  | N | R | -- | P | 2 | 234 | 214 | -- | -- | -- | 301 | 251 | -- | -- | -- | M | F | -- | -- | -- | 224 | 276
Eurofins Lancaster Laboratories Environment Testing, LLC | 410-102624-13 | N2022035-P-04 | NEtFOSE | NEtFOSE | Total | <MDL | U |  | ng/g | 1.9 | 5.0 |  | Tissue | EPA 1633 | 01/14/2023 | 01:39 |  | 10/12/2022 | 14:00 |  | N2022035-P-04 |  |  | Snake Pond | 35 | 41.6822 | -70.5204 |  | N | R | -- | P | 2 | 234 | 214 | -- | -- | -- | 301 | 251 | -- | -- | -- | M | F | -- | -- | -- | 224 | 276
Eurofins Lancaster Laboratories Environment Testing, LLC | 410-102624-13 | N2022035-P-04 | NMeFOSA | NMeFOSA | Total | <MDL | U |  | ng/g | 0.075 | 0.50 |  | Tissue | EPA 1633 | 01/14/2023 | 01:39 |  | 10/12/2022 | 14:00 |  | N2022035-P-04 |  |  | Snake Pond | 35 | 41.6822 | -70.5204 |  | N | R | -- | P | 2 | 234 | 214 | -- | -- | -- | 301 | 251 | -- | -- | -- | M | F | -- | -- | -- | 224 | 276
Eurofins Lancaster Laboratories Environment Testing, LLC | 410-102624-13 | N2022035-P-04 | NMeFOSAA | NMeFOSAA | Total | <MDL | U |  | ng/g | 0.21 | 0.50 |  | Tissue | EPA 1633 | 01/14/2023 | 01:39 |  | 10/12/2022 | 14:00 |  | N2022035-P-04 |  |  | Snake Pond | 35 | 41.6822 | -70.5204 |  | N | R | -- | P | 2 | 234 | 214 | -- | -- | -- | 301 | 251 | -- | -- | -- | M | F | -- | -- | -- | 224 | 276
Eurofins Lancaster Laboratories Environment Testing, LLC | 410-102624-13 | N2022035-P-04 | NMeFOSE | NMeFOSE | Total | <MDL | U |  | ng/g | 0.68 | 5.0 |  | Tissue | EPA 1633 | 01/14/2023 | 01:39 |  | 10/12/2022 | 14:00 |  | N2022035-P-04 |  |  | Snake Pond | 35 | 41.6822 | -70.5204 |  | N | R | -- | P | 2 | 234 | 214 | -- | -- | -- | 301 | 251 | -- | -- | -- | M | F | -- | -- | -- | 224 | 276
Eurofins Lancaster Laboratories Environment Testing, LLC | 410-102624-13 | N2022035-P-04 | Perfluorobutanesulfonic acid | PFBS | Total | <MDL | U |  | ng/g | 0.17 | 0.50 |  | Tissue | EPA 1633 | 01/14/2023 | 01:39 |  | 10/12/2022 | 14:00 |  | N2022035-P-04 |  |  | Snake Pond | 35 | 41.6822 | -70.5204 |  | N | R | -- | P | 2 | 234 | 214 | -- | -- | -- | 301 | 251 | -- | -- | -- | M | F | -- | -- | -- | 224 | 276
Eurofins Lancaster Laboratories Environment Testing, LLC | 410-102624-13 | N2022035-P-04 | Perfluorobutanoic acid | PFBA | Total | <MDL | U |  | ng/g | 0.36 | 2.0 |  | Tissue | EPA 1633 | 01/14/2023 | 01:39 |  | 10/12/2022 | 14:00 |  | N2022035-P-04 |  |  | Snake Pond | 35 | 41.6822 | -70.5204 |  | N | R | -- | P | 2 | 234 | 214 | -- | -- | -- | 301 | 251 | -- | -- | -- | M | F | -- | -- | -- | 224 | 276
Eurofins Lancaster Laboratories Environment Testing, LLC | 410-102624-13 | N2022035-P-04 | Perfluorodecanesulfonic acid | PFDS | Total | <MDL | U |  | ng/g | 0.20 | 0.50 |  | Tissue | EPA 1633 | 01/14/2023 | 01:39 |  | 10/12/2022 | 14:00 |  | N2022035-P-04 |  |  | Snake Pond | 35 | 41.6822 | -70.5204 |  | N | R | -- | P | 2 | 234 | 214 | -- | -- | -- | 301 | 251 | -- | -- | -- | M | F | -- | -- | -- | 224 | 276
Eurofins Lancaster Laboratories Environment Testing, LLC | 410-102624-13 | N2022035-P-04 | Perfluorodecanoic acid | PFDA | Total | <MDL | U |  | ng/g | 0.21 | 0.50 |  | Tissue | EPA 1633 | 01/14/2023 | 01:39 |  | 10/12/2022 | 14:00 |  | N2022035-P-04 |  |  | Snake Pond | 35 | 41.6822 | -70.5204 |  | N | R | -- | P | 2 | 234 | 214 | -- | -- | -- | 301 | 251 | -- | -- | -- | M | F | -- | -- | -- | 224 | 276
Eurofins Lancaster Laboratories Environment Testing, LLC | 410-102624-13 | N2022035-P-04 | Perfluorododecanesulfonic acid (PFDoS) | PFDoS | Total | <MDL | U |  | ng/g | 0.11 | 0.50 |  | Tissue | EPA 1633 | 01/14/2023 | 01:39 |  | 10/12/2022 | 14:00 |  | N2022035-P-04 |  |  | Snake Pond | 35 | 41.6822 | -70.5204 |  | N | R | -- | P | 2 | 234 | 214 | -- | -- | -- | 301 | 251 | -- | -- | -- | M | F | -- | -- | -- | 224 | 276
Eurofins Lancaster Laboratories Environment Testing, LLC | 410-102624-13 | N2022035-P-04 | Perfluorododecanoic acid | PFDoA | Total | 0.28 | J | carried forward lab qual and translated to "j" | ng/g | 0.079 | 0.50 |  | Tissue | EPA 1633 | 01/14/2023 | 01:39 |  | 10/12/2022 | 14:00 | j | N2022035-P-04 | 0.28 |  | Snake Pond | 35 | 41.6822 | -70.5204 |  | N | R | -- | P | 2 | 234 | 214 | -- | -- | -- | 301 | 251 | -- | -- | -- | M | F | -- | -- | -- | 224 | 276
Eurofins Lancaster Laboratories Environment Testing, LLC | 410-102624-13 | N2022035-P-04 | Perfluoroheptanesulfonic acid | PFHpS | Total | <MDL | U |  | ng/g | 0.12 | 0.50 |  | Tissue | EPA 1633 | 01/14/2023 | 01:39 |  | 10/12/2022 | 14:00 |  | N2022035-P-04 |  |  | Snake Pond | 35 | 41.6822 | -70.5204 |  | N | R | -- | P | 2 | 234 | 214 | -- | -- | -- | 301 | 251 | -- | -- | -- | M | F | -- | -- | -- | 224 | 276
Eurofins Lancaster Laboratories Environment Testing, LLC | 410-102624-13 | N2022035-P-04 | Perfluoroheptanoic acid | PFHpA | Total | <MDL | U |  | ng/g | 0.12 | 0.50 |  | Tissue | EPA 1633 | 01/14/2023 | 01:39 |  | 10/12/2022 | 14:00 |  | N2022035-P-04 |  |  | Snake Pond | 35 | 41.6822 | -70.5204 |  | N | R | -- | P | 2 | 234 | 214 | -- | -- | -- | 301 | 251 | -- | -- | -- | M | F | -- | -- | -- | 224 | 276
Eurofins Lancaster Laboratories Environment Testing, LLC | 410-102624-13 | N2022035-P-04 | Perfluorohexanesulfonic acid | PFHxS | Total | <MDL | U |  | ng/g | 0.077 | 0.50 |  | Tissue | EPA 1633 | 01/14/2023 | 01:39 |  | 10/12/2022 | 14:00 |  | N2022035-P-04 |  |  | Snake Pond | 35 | 41.6822 | -70.5204 |  | N | R | -- | P | 2 | 234 | 214 | -- | -- | -- | 301 | 251 | -- | -- | -- | M | F | -- | -- | -- | 224 | 276
Eurofins Lancaster Laboratories Environment Testing, LLC | 410-102624-13 | N2022035-P-04 | Perfluorohexanoic acid | PFHxA | Total | <MDL | U |  | ng/g | 0.17 | 0.50 |  | Tissue | EPA 1633 | 01/14/2023 | 01:39 |  | 10/12/2022 | 14:00 |  | N2022035-P-04 |  |  | Snake Pond | 35 | 41.6822 | -70.5204 |  | N | R | -- | P | 2 | 234 | 214 | -- | -- | -- | 301 | 251 | -- | -- | -- | M | F | -- | -- | -- | 224 | 276
Eurofins Lancaster Laboratories Environment Testing, LLC | 410-102624-13 | N2022035-P-04 | Perfluorononanesulfonic acid | PFNS | Total | <MDL | U |  | ng/g | 0.092 | 0.50 |  | Tissue | EPA 1633 | 01/14/2023 | 01:39 |  | 10/12/2022 | 14:00 |  | N2022035-P-04 |  |  | Snake Pond | 35 | 41.6822 | -70.5204 |  | N | R | -- | P | 2 | 234 | 214 | -- | -- | -- | 301 | 251 | -- | -- | -- | M | F | -- | -- | -- | 224 | 276
Eurofins Lancaster Laboratories Environment Testing, LLC | 410-102624-13 | N2022035-P-04 | Perfluorononanoic acid | PFNA | Total | <MDL | U |  | ng/g | 0.15 | 0.50 |  | Tissue | EPA 1633 | 01/14/2023 | 01:39 |  | 10/12/2022 | 14:00 |  | N2022035-P-04 |  |  | Snake Pond | 35 | 41.6822 | -70.5204 |  | N | R | -- | P | 2 | 234 | 214 | -- | -- | -- | 301 | 251 | -- | -- | -- | M | F | -- | -- | -- | 224 | 276
Eurofins Lancaster Laboratories Environment Testing, LLC | 410-102624-13 | N2022035-P-04 | Perfluorooctanesulfonamide | PFOSA | Total | <MDL | U |  | ng/g | 0.094 | 0.50 |  | Tissue | EPA 1633 | 01/14/2023 | 01:39 |  | 10/12/2022 | 14:00 |  | N2022035-P-04 |  |  | Snake Pond | 35 | 41.6822 | -70.5204 |  | N | R | -- | P | 2 | 234 | 214 | -- | -- | -- | 301 | 251 | -- | -- | -- | M | F | -- | -- | -- | 224 | 276
Eurofins Lancaster Laboratories Environment Testing, LLC | 410-102624-13 | N2022035-P-04 | Perfluorooctanesulfonic acid | PFOS | Total | 0.61 |  |  | ng/g | 0.12 | 0.50 |  | Tissue | EPA 1633 | 01/14/2023 | 01:39 |  | 10/12/2022 | 14:00 |  | N2022035-P-04 | 0.61 | 1 | Snake Pond | 35 | 41.6822 | -70.5204 |  | N | R | -- | P | 2 | 234 | 214 | -- | -- | -- | 301 | 251 | -- | -- | -- | M | F | -- | -- | -- | 224 | 276
Eurofins Lancaster Laboratories Environment Testing, LLC | 410-102624-13 | N2022035-P-04 | Perfluorooctanoic acid | PFOA | Total | <MDL | U |  | ng/g | 0.20 | 0.50 |  | Tissue | EPA 1633 | 01/14/2023 | 01:39 |  | 10/12/2022 | 14:00 |  | N2022035-P-04 |  |  | Snake Pond | 35 | 41.6822 | -70.5204 |  | N | R | -- | P | 2 | 234 | 214 | -- | -- | -- | 301 | 251 | -- | -- | -- | M | F | -- | -- | -- | 224 | 276
Eurofins Lancaster Laboratories Environment Testing, LLC | 410-102624-13 | N2022035-P-04 | Perfluoropentanesulfonic acid | PFPeS | Total | <MDL | U |  | ng/g | 0.092 | 0.50 |  | Tissue | EPA 1633 | 01/14/2023 | 01:39 |  | 10/12/2022 | 14:00 |  | N2022035-P-04 |  |  | Snake Pond | 35 | 41.6822 | -70.5204 |  | N | R | -- | P | 2 | 234 | 214 | -- | -- | -- | 301 | 251 | -- | -- | -- | M | F | -- | -- | -- | 224 | 276
Eurofins Lancaster Laboratories Environment Testing, LLC | 410-102624-13 | N2022035-P-04 | Perfluoropentanoic acid | PFPeA | Total | <MDL | U |  | ng/g | 0.13 | 1.0 |  | Tissue | EPA 1633 | 01/14/2023 | 01:39 |  | 10/12/2022 | 14:00 |  | N2022035-P-04 |  |  | Snake Pond | 35 | 41.6822 | -70.5204 |  | N | R | -- | P | 2 | 234 | 214 | -- | -- | -- | 301 | 251 | -- | -- | -- | M | F | -- | -- | -- | 224 | 276
Eurofins Lancaster Laboratories Environment Testing, LLC | 410-102624-13 | N2022035-P-04 | Perfluorotetradecanoic acid | PFTeDA | Total | 0.32 | J | carried forward lab qual and translated to "j" | ng/g | 0.10 | 0.50 |  | Tissue | EPA 1633 | 01/14/2023 | 01:39 |  | 10/12/2022 | 14:00 | j | N2022035-P-04 | 0.32 |  | Snake Pond | 35 | 41.6822 | -70.5204 |  | N | R | -- | P | 2 | 234 | 214 | -- | -- | -- | 301 | 251 | -- | -- | -- | M | F | -- | -- | -- | 224 | 276
Eurofins Lancaster Laboratories Environment Testing, LLC | 410-102624-13 | N2022035-P-04 | Perfluorotridecanoic acid | PFTrDA | Total | 0.63 |  |  | ng/g | 0.080 | 0.50 |  | Tissue | EPA 1633 | 01/14/2023 | 01:39 |  | 10/12/2022 | 14:00 |  | N2022035-P-04 | 0.63 |  | Snake Pond | 35 | 41.6822 | -70.5204 |  | N | R | -- | P | 2 | 234 | 214 | -- | -- | -- | 301 | 251 | -- | -- | -- | M | F | -- | -- | -- | 224 | 276
Eurofins Lancaster Laboratories Environment Testing, LLC | 410-102624-13 | N2022035-P-04 | Perfluoroundecanoic acid | PFUnA | Total | 0.31 | J | carried forward lab qual and translated to "j" | ng/g | 0.13 | 0.50 |  | Tissue | EPA 1633 | 01/14/2023 | 01:39 |  | 10/12/2022 | 14:00 | j | N2022035-P-04 | 0.31 |  | Snake Pond | 35 | 41.6822 | -70.5204 |  | N | R | -- | P | 2 | 234 | 214 | -- | -- | -- | 301 | 251 | -- | -- | -- | M | F | -- | -- | -- | 224 | 276
Eurofins Lancaster Laboratories Environment Testing, LLC | 410-102624-13 | N2022035-P-04 | PES | PFEESA | Total | <MDL | U |  | ng/g | 0.23 | 1.0 |  | Tissue | EPA 1633 | 01/14/2023 | 01:39 |  | 10/12/2022 | 14:00 |  | N2022035-P-04 |  |  | Snake Pond | 35 | 41.6822 | -70.5204 |  | N | R | -- | P | 2 | 234 | 214 | -- | -- | -- | 301 | 251 | -- | -- | -- | M | F | -- | -- | -- | 224 | 276
Eurofins Lancaster Laboratories Environment Testing, LLC | 410-102624-13 | N2022035-P-04 | PFECA A | PFMBA | Total | <MDL | U |  | ng/g | 0.20 | 1.0 |  | Tissue | EPA 1633 | 01/14/2023 | 01:39 |  | 10/12/2022 | 14:00 |  | N2022035-P-04 |  |  | Snake Pond | 35 | 41.6822 | -70.5204 |  | N | R | -- | P | 2 | 234 | 214 | -- | -- | -- | 301 | 251 | -- | -- | -- | M | F | -- | -- | -- | 224 | 276
Eurofins Lancaster Laboratories Environment Testing, LLC | 410-102624-13 | N2022035-P-04 | PFECA B | NFDHA | Total | <MDL | U |  | ng/g | 0.39 | 1.0 |  | Tissue | EPA 1633 | 01/14/2023 | 01:39 |  | 10/12/2022 | 14:00 |  | N2022035-P-04 |  |  | Snake Pond | 35 | 41.6822 | -70.5204 |  | N | R | -- | P | 2 | 234 | 214 | -- | -- | -- | 301 | 251 | -- | -- | -- | M | F | -- | -- | -- | 224 | 276
Eurofins Lancaster Laboratories Environment Testing, LLC | 410-102624-13 | N2022035-P-04 | PFECA F | PFMPA | Total | <MDL | U |  | ng/g | 0.12 | 1.0 |  | Tissue | EPA 1633 | 01/14/2023 | 01:39 |  | 10/12/2022 | 14:00 |  | N2022035-P-04 |  |  | Snake Pond | 35 | 41.6822 | -70.5204 |  | N | R | -- | P | 2 | 234 | 214 | -- | -- | -- | 301 | 251 | -- | -- | -- | M | F | -- | -- | -- | 224 | 276
Eurofins Lancaster Laboratories Environment Testing, LLC | 410-106711-10 | N2022051-B-05 | 11Cl-PF3OUdS | 11Cl-PF3OUdS | Total | <MDL | U |  | ng/g | 0.25 | 2.0 |  | Tissue | EPA 1633 | 01/30/2023 | 13:15 |  | 11/15/2022 | 14:00 |  | N2022051-B-05 |  |  | South Watuppa Pond | 51 | 41.6685 | -71.1265 |  | N | R | -- | B | 5 | 182 | 160 | 167 | 167 | 156 | 132 | 84 | 92 | 88 | 79 | M | F | M | F | M | 166.4 | 95
Eurofins Lancaster Laboratories Environment Testing, LLC | 410-106711-10 | N2022051-B-05 | 3:3 FTCA | 3:3FTCA | Total | <MDL | U |  | ng/g | 0.72 | 2.5 |  | Tissue | EPA 1633 | 01/30/2023 | 13:15 |  | 11/15/2022 | 14:00 |  | N2022051-B-05 |  |  | South Watuppa Pond | 51 | 41.6685 | -71.1265 |  | N | R | -- | B | 5 | 182 | 160 | 167 | 167 | 156 | 132 | 84 | 92 | 88 | 79 | M | F | M | F | M | 166.4 | 95
Eurofins Lancaster Laboratories Environment Testing, LLC | 410-106711-10 | N2022051-B-05 | 4:2 FTS | 4:2FTS | Total | <MDL | U |  | ng/g | 0.56 | 2.0 |  | Tissue | EPA 1633 | 01/30/2023 | 13:15 |  | 11/15/2022 | 14:00 |  | N2022051-B-05 |  |  | South Watuppa Pond | 51 | 41.6685 | -71.1265 |  | N | R | -- | B | 5 | 182 | 160 | 167 | 167 | 156 | 132 | 84 | 92 | 88 | 79 | M | F | M | F | M | 166.4 | 95
Eurofins Lancaster Laboratories Environment Testing, LLC | 410-106711-10 | N2022051-B-05 | 5:3 FTCA | 5:3FTCA | Total | <MDL | U |  | ng/g | 2.1 | 13 |  | Tissue | EPA 1633 | 01/30/2023 | 13:15 |  | 11/15/2022 | 14:00 |  | N2022051-B-05 |  |  | South Watuppa Pond | 51 | 41.6685 | -71.1265 |  | N | R | -- | B | 5 | 182 | 160 | 167 | 167 | 156 | 132 | 84 | 92 | 88 | 79 | M | F | M | F | M | 166.4 | 95
Eurofins Lancaster Laboratories Environment Testing, LLC | 410-106711-10 | N2022051-B-05 | 6:2 FTS | 6:2FTS | Total | <MDL | U |  | ng/g | 1.4 | 3.0 |  | Tissue | EPA 1633 | 01/30/2023 | 13:15 |  | 11/15/2022 | 14:00 |  | N2022051-B-05 |  |  | South Watuppa Pond | 51 | 41.6685 | -71.1265 |  | N | R | -- | B | 5 | 182 | 160 | 167 | 167 | 156 | 132 | 84 | 92 | 88 | 79 | M | F | M | F | M | 166.4 | 95
Eurofins Lancaster Laboratories Environment Testing, LLC | 410-106711-10 | N2022051-B-05 | 7:3 FTCA | 7:3FTCA | Total | <MDL | U |  | ng/g | 3.0 | 13 |  | Tissue | EPA 1633 | 01/30/2023 | 13:15 |  | 11/15/2022 | 14:00 |  | N2022051-B-05 |  |  | South Watuppa Pond | 51 | 41.6685 | -71.1265 |  | N | R | -- | B | 5 | 182 | 160 | 167 | 167 | 156 | 132 | 84 | 92 | 88 | 79 | M | F | M | F | M | 166.4 | 95
Eurofins Lancaster Laboratories Environment Testing, LLC | 410-106711-10 | N2022051-B-05 | 8:2 FTS | 8:2FTS | Total | <MDL | U cn |  | ng/g | 0.68 | 2.0 |  | Tissue | EPA 1633 | 01/30/2023 | 13:15 |  | 11/15/2022 | 14:00 |  | N2022051-B-05 |  |  | South Watuppa Pond | 51 | 41.6685 | -71.1265 |  | N | R | -- | B | 5 | 182 | 160 | 167 | 167 | 156 | 132 | 84 | 92 | 88 | 79 | M | F | M | F | M | 166.4 | 95
Eurofins Lancaster Laboratories Environment Testing, LLC | 410-106711-10 | N2022051-B-05 | 9Cl-PF3ONS | 9Cl-PF3ONS | Total | <MDL | U |  | ng/g | 0.26 | 2.0 |  | Tissue | EPA 1633 | 01/30/2023 | 13:15 |  | 11/15/2022 | 14:00 |  | N2022051-B-05 |  |  | South Watuppa Pond | 51 | 41.6685 | -71.1265 |  | N | R | -- | B | 5 | 182 | 160 | 167 | 167 | 156 | 132 | 84 | 92 | 88 | 79 | M | F | M | F | M | 166.4 | 95
Eurofins Lancaster Laboratories Environment Testing, LLC | 410-106711-10 | N2022051-B-05 | DONA | ADONA | Total | <MDL | U |  | ng/g | 0.40 | 2.0 |  | Tissue | EPA 1633 | 01/30/2023 | 13:15 |  | 11/15/2022 | 14:00 |  | N2022051-B-05 |  |  | South Watuppa Pond | 51 | 41.6685 | -71.1265 |  | N | R | -- | B | 5 | 182 | 160 | 167 | 167 | 156 | 132 | 84 | 92 | 88 | 79 | M | F | M | F | M | 166.4 | 95
Eurofins Lancaster Laboratories Environment Testing, LLC | 410-106711-10 | N2022051-B-05 | HFPO-DA | HFPO-DA | Total | <MDL | U |  | ng/g | 0.26 | 2.0 |  | Tissue | EPA 1633 | 01/30/2023 | 13:15 |  | 11/15/2022 | 14:00 |  | N2022051-B-05 |  |  | South Watuppa Pond | 51 | 41.6685 | -71.1265 |  | N | R | -- | B | 5 | 182 | 160 | 167 | 167 | 156 | 132 | 84 | 92 | 88 | 79 | M | F | M | F | M | 166.4 | 95
Eurofins Lancaster Laboratories Environment Testing, LLC | 410-106711-10 | N2022051-B-05 | NEtFOSA | NEtFOSA | Total | <MDL | U |  | ng/g | 0.10 | 0.50 |  | Tissue | EPA 1633 | 01/30/2023 | 13:15 |  | 11/15/2022 | 14:00 |  | N2022051-B-05 |  |  | South Watuppa Pond | 51 | 41.6685 | -71.1265 |  | N | R | -- | B | 5 | 182 | 160 | 167 | 167 | 156 | 132 | 84 | 92 | 88 | 79 | M | F | M | F | M | 166.4 | 95
Eurofins Lancaster Laboratories Environment Testing, LLC | 410-106711-10 | N2022051-B-05 | NEtFOSAA | NEtFOSAA | Total | <MDL | U |  | ng/g | 0.17 | 0.50 |  | Tissue | EPA 1633 | 01/30/2023 | 13:15 |  | 11/15/2022 | 14:00 |  | N2022051-B-05 |  |  | South Watuppa Pond | 51 | 41.6685 | -71.1265 |  | N | R | -- | B | 5 | 182 | 160 | 167 | 167 | 156 | 132 | 84 | 92 | 88 | 79 | M | F | M | F | M | 166.4 | 95
Eurofins Lancaster Laboratories Environment Testing, LLC | 410-106711-10 | N2022051-B-05 | NEtFOSE | NEtFOSE | Total | <MDL | U |  | ng/g | 1.9 | 5.0 |  | Tissue | EPA 1633 | 01/30/2023 | 13:15 |  | 11/15/2022 | 14:00 |  | N2022051-B-05 |  |  | South Watuppa Pond | 51 | 41.6685 | -71.1265 |  | N | R | -- | B | 5 | 182 | 160 | 167 | 167 | 156 | 132 | 84 | 92 | 88 | 79 | M | F | M | F | M | 166.4 | 95
Eurofins Lancaster Laboratories Environment Testing, LLC | 410-106711-10 | N2022051-B-05 | NMeFOSA | NMeFOSA | Total | <MDL | U |  | ng/g | 0.075 | 0.50 |  | Tissue | EPA 1633 | 01/30/2023 | 13:15 |  | 11/15/2022 | 14:00 |  | N2022051-B-05 |  |  | South Watuppa Pond | 51 | 41.6685 | -71.1265 |  | N | R | -- | B | 5 | 182 | 160 | 167 | 167 | 156 | 132 | 84 | 92 | 88 | 79 | M | F | M | F | M | 166.4 | 95
Eurofins Lancaster Laboratories Environment Testing, LLC | 410-106711-10 | N2022051-B-05 | NMeFOSAA | NMeFOSAA | Total | <MDL | U |  | ng/g | 0.21 | 0.50 |  | Tissue | EPA 1633 | 01/30/2023 | 13:15 |  | 11/15/2022 | 14:00 |  | N2022051-B-05 |  |  | South Watuppa Pond | 51 | 41.6685 | -71.1265 |  | N | R | -- | B | 5 | 182 | 160 | 167 | 167 | 156 | 132 | 84 | 92 | 88 | 79 | M | F | M | F | M | 166.4 | 95
Eurofins Lancaster Laboratories Environment Testing, LLC | 410-106711-10 | N2022051-B-05 | NMeFOSE | NMeFOSE | Total | <MDL | U |  | ng/g | 0.68 | 5.0 |  | Tissue | EPA 1633 | 01/30/2023 | 13:15 |  | 11/15/2022 | 14:00 |  | N2022051-B-05 |  |  | South Watuppa Pond | 51 | 41.6685 | -71.1265 |  | N | R | -- | B | 5 | 182 | 160 | 167 | 167 | 156 | 132 | 84 | 92 | 88 | 79 | M | F | M | F | M | 166.4 | 95
Eurofins Lancaster Laboratories Environment Testing, LLC | 410-106711-10 | N2022051-B-05 | Perfluorobutanesulfonic acid | PFBS | Total | <MDL | U |  | ng/g | 0.17 | 0.50 |  | Tissue | EPA 1633 | 01/30/2023 | 13:15 |  | 11/15/2022 | 14:00 |  | N2022051-B-05 |  |  | South Watuppa Pond | 51 | 41.6685 | -71.1265 |  | N | R | -- | B | 5 | 182 | 160 | 167 | 167 | 156 | 132 | 84 | 92 | 88 | 79 | M | F | M | F | M | 166.4 | 95
Eurofins Lancaster Laboratories Environment Testing, LLC | 410-106711-10 | N2022051-B-05 | Perfluorobutanoic acid | PFBA | Total | <MDL | U |  | ng/g | 0.36 | 2.0 |  | Tissue | EPA 1633 | 01/30/2023 | 13:15 |  | 11/15/2022 | 14:00 |  | N2022051-B-05 |  |  | South Watuppa Pond | 51 | 41.6685 | -71.1265 |  | N | R | -- | B | 5 | 182 | 160 | 167 | 167 | 156 | 132 | 84 | 92 | 88 | 79 | M | F | M | F | M | 166.4 | 95
Eurofins Lancaster Laboratories Environment Testing, LLC | 410-106711-10 | N2022051-B-05 | Perfluorodecanesulfonic acid | PFDS | Total | <MDL | U |  | ng/g | 0.20 | 0.50 |  | Tissue | EPA 1633 | 01/30/2023 | 13:15 |  | 11/15/2022 | 14:00 |  | N2022051-B-05 |  |  | South Watuppa Pond | 51 | 41.6685 | -71.1265 |  | N | R | -- | B | 5 | 182 | 160 | 167 | 167 | 156 | 132 | 84 | 92 | 88 | 79 | M | F | M | F | M | 166.4 | 95
Eurofins Lancaster Laboratories Environment Testing, LLC | 410-106711-10 | N2022051-B-05 | Perfluorodecanoic acid | PFDA | Total | 1.5 |  |  | ng/g | 0.22 | 0.50 |  | Tissue | EPA 1633 | 01/30/2023 | 13:15 |  | 11/15/2022 | 14:00 |  | N2022051-B-05 | 1.5 |  | South Watuppa Pond | 51 | 41.6685 | -71.1265 |  | N | R | -- | B | 5 | 182 | 160 | 167 | 167 | 156 | 132 | 84 | 92 | 88 | 79 | M | F | M | F | M | 166.4 | 95
Eurofins Lancaster Laboratories Environment Testing, LLC | 410-106711-10 | N2022051-B-05 | Perfluorododecanesulfonic acid (PFDoS) | PFDoS | Total | <MDL | U |  | ng/g | 0.11 | 0.50 |  | Tissue | EPA 1633 | 01/30/2023 | 13:15 |  | 11/15/2022 | 14:00 |  | N2022051-B-05 |  |  | South Watuppa Pond | 51 | 41.6685 | -71.1265 |  | N | R | -- | B | 5 | 182 | 160 | 167 | 167 | 156 | 132 | 84 | 92 | 88 | 79 | M | F | M | F | M | 166.4 | 95
Eurofins Lancaster Laboratories Environment Testing, LLC | 410-106711-10 | N2022051-B-05 | Perfluorododecanoic acid | PFDoA | Total | 0.55 |  |  | ng/g | 0.079 | 0.50 |  | Tissue | EPA 1633 | 01/30/2023 | 13:15 |  | 11/15/2022 | 14:00 |  | N2022051-B-05 | 0.55 |  | South Watuppa Pond | 51 | 41.6685 | -71.1265 |  | N | R | -- | B | 5 | 182 | 160 | 167 | 167 | 156 | 132 | 84 | 92 | 88 | 79 | M | F | M | F | M | 166.4 | 95
Eurofins Lancaster Laboratories Environment Testing, LLC | 410-106711-10 | N2022051-B-05 | Perfluoroheptanesulfonic acid | PFHpS | Total | <MDL | U |  | ng/g | 0.12 | 0.50 |  | Tissue | EPA 1633 | 01/30/2023 | 13:15 |  | 11/15/2022 | 14:00 |  | N2022051-B-05 |  |  | South Watuppa Pond | 51 | 41.6685 | -71.1265 |  | N | R | -- | B | 5 | 182 | 160 | 167 | 167 | 156 | 132 | 84 | 92 | 88 | 79 | M | F | M | F | M | 166.4 | 95
Eurofins Lancaster Laboratories Environment Testing, LLC | 410-106711-10 | N2022051-B-05 | Perfluoroheptanoic acid | PFHpA | Total | <MDL | U |  | ng/g | 0.12 | 0.50 |  | Tissue | EPA 1633 | 01/30/2023 | 13:15 |  | 11/15/2022 | 14:00 |  | N2022051-B-05 |  |  | South Watuppa Pond | 51 | 41.6685 | -71.1265 |  | N | R | -- | B | 5 | 182 | 160 | 167 | 167 | 156 | 132 | 84 | 92 | 88 | 79 | M | F | M | F | M | 166.4 | 95
Eurofins Lancaster Laboratories Environment Testing, LLC | 410-106711-10 | N2022051-B-05 | Perfluorohexanesulfonic acid | PFHxS | Total | <MDL | U |  | ng/g | 0.077 | 0.50 |  | Tissue | EPA 1633 | 01/30/2023 | 13:15 |  | 11/15/2022 | 14:00 |  | N2022051-B-05 |  |  | South Watuppa Pond | 51 | 41.6685 | -71.1265 |  | N | R | -- | B | 5 | 182 | 160 | 167 | 167 | 156 | 132 | 84 | 92 | 88 | 79 | M | F | M | F | M | 166.4 | 95
Eurofins Lancaster Laboratories Environment Testing, LLC | 410-106711-10 | N2022051-B-05 | Perfluorohexanoic acid | PFHxA | Total | <MDL | U |  | ng/g | 0.17 | 0.50 |  | Tissue | EPA 1633 | 01/30/2023 | 13:15 |  | 11/15/2022 | 14:00 |  | N2022051-B-05 |  |  | South Watuppa Pond | 51 | 41.6685 | -71.1265 |  | N | R | -- | B | 5 | 182 | 160 | 167 | 167 | 156 | 132 | 84 | 92 | 88 | 79 | M | F | M | F | M | 166.4 | 95
Eurofins Lancaster Laboratories Environment Testing, LLC | 410-106711-10 | N2022051-B-05 | Perfluorononanesulfonic acid | PFNS | Total | <MDL | U |  | ng/g | 0.092 | 0.50 |  | Tissue | EPA 1633 | 01/30/2023 | 13:15 |  | 11/15/2022 | 14:00 |  | N2022051-B-05 |  |  | South Watuppa Pond | 51 | 41.6685 | -71.1265 |  | N | R | -- | B | 5 | 182 | 160 | 167 | 167 | 156 | 132 | 84 | 92 | 88 | 79 | M | F | M | F | M | 166.4 | 95
Eurofins Lancaster Laboratories Environment Testing, LLC | 410-106711-10 | N2022051-B-05 | Perfluorononanoic acid | PFNA | Total | 0.19 | J | carried forward lab qual and translated to "j" | ng/g | 0.15 | 0.50 |  | Tissue | EPA 1633 | 01/30/2023 | 13:15 |  | 11/15/2022 | 14:00 | j | N2022051-B-05 | 0.19 |  | South Watuppa Pond | 51 | 41.6685 | -71.1265 |  | N | R | -- | B | 5 | 182 | 160 | 167 | 167 | 156 | 132 | 84 | 92 | 88 | 79 | M | F | M | F | M | 166.4 | 95
Eurofins Lancaster Laboratories Environment Testing, LLC | 410-106711-10 | N2022051-B-05 | Perfluorooctanesulfonamide | PFOSA | Total | <MDL | U |  | ng/g | 0.094 | 0.50 |  | Tissue | EPA 1633 | 01/30/2023 | 13:15 |  | 11/15/2022 | 14:00 |  | N2022051-B-05 |  |  | South Watuppa Pond | 51 | 41.6685 | -71.1265 |  | N | R | -- | B | 5 | 182 | 160 | 167 | 167 | 156 | 132 | 84 | 92 | 88 | 79 | M | F | M | F | M | 166.4 | 95
Eurofins Lancaster Laboratories Environment Testing, LLC | 410-106711-10 | N2022051-B-05 | Perfluorooctanesulfonic acid | PFOS | Total | 9.5 |  | added "d" due to dup pair >40% for same analysis date | ng/g | 0.12 | 0.50 |  | Tissue | EPA 1633 | 01/30/2023 | 13:15 |  | 11/15/2022 | 14:00 | d | N2022051-B-05 | 9.5 | 1 | South Watuppa Pond | 51 | 41.6685 | -71.1265 |  | N | R | -- | B | 5 | 182 | 160 | 167 | 167 | 156 | 132 | 84 | 92 | 88 | 79 | M | F | M | F | M | 166.4 | 95
Eurofins Lancaster Laboratories Environment Testing, LLC | 410-106711-10 | N2022051-B-05 | Perfluorooctanoic acid | PFOA | Total | <MDL | U |  | ng/g | 0.20 | 0.50 |  | Tissue | EPA 1633 | 01/30/2023 | 13:15 |  | 11/15/2022 | 14:00 |  | N2022051-B-05 |  |  | South Watuppa Pond | 51 | 41.6685 | -71.1265 |  | N | R | -- | B | 5 | 182 | 160 | 167 | 167 | 156 | 132 | 84 | 92 | 88 | 79 | M | F | M | F | M | 166.4 | 95
Eurofins Lancaster Laboratories Environment Testing, LLC | 410-106711-10 | N2022051-B-05 | Perfluoropentanesulfonic acid | PFPeS | Total | <MDL | U |  | ng/g | 0.092 | 0.50 |  | Tissue | EPA 1633 | 01/30/2023 | 13:15 |  | 11/15/2022 | 14:00 |  | N2022051-B-05 |  |  | South Watuppa Pond | 51 | 41.6685 | -71.1265 |  | N | R | -- | B | 5 | 182 | 160 | 167 | 167 | 156 | 132 | 84 | 92 | 88 | 79 | M | F | M | F | M | 166.4 | 95
Eurofins Lancaster Laboratories Environment Testing, LLC | 410-106711-10 | N2022051-B-05 | Perfluoropentanoic acid | PFPeA | Total | <MDL | U |  | ng/g | 0.13 | 1.0 |  | Tissue | EPA 1633 | 01/30/2023 | 13:15 |  | 11/15/2022 | 14:00 |  | N2022051-B-05 |  |  | South Watuppa Pond | 51 | 41.6685 | -71.1265 |  | N | R | -- | B | 5 | 182 | 160 | 167 | 167 | 156 | 132 | 84 | 92 | 88 | 79 | M | F | M | F | M | 166.4 | 95
Eurofins Lancaster Laboratories Environment Testing, LLC | 410-106711-10 | N2022051-B-05 | Perfluorotetradecanoic acid | PFTeDA | Total | 0.27 | J | carried forward lab qual and translated to "j" | ng/g | 0.11 | 0.50 |  | Tissue | EPA 1633 | 01/30/2023 | 13:15 |  | 11/15/2022 | 14:00 | j | N2022051-B-05 | 0.27 |  | South Watuppa Pond | 51 | 41.6685 | -71.1265 |  | N | R | -- | B | 5 | 182 | 160 | 167 | 167 | 156 | 132 | 84 | 92 | 88 | 79 | M | F | M | F | M | 166.4 | 95
Eurofins Lancaster Laboratories Environment Testing, LLC | 410-106711-10 | N2022051-B-05 | Perfluorotridecanoic acid | PFTrDA | Total | 0.39 | J | carried forward lab qual and translated to "j" | ng/g | 0.080 | 0.50 |  | Tissue | EPA 1633 | 01/30/2023 | 13:15 |  | 11/15/2022 | 14:00 | j | N2022051-B-05 | 0.39 |  | South Watuppa Pond | 51 | 41.6685 | -71.1265 |  | N | R | -- | B | 5 | 182 | 160 | 167 | 167 | 156 | 132 | 84 | 92 | 88 | 79 | M | F | M | F | M | 166.4 | 95
Eurofins Lancaster Laboratories Environment Testing, LLC | 410-106711-10 | N2022051-B-05 | Perfluoroundecanoic acid | PFUnA | Total | 1.3 |  |  | ng/g | 0.13 | 0.50 |  | Tissue | EPA 1633 | 01/30/2023 | 13:15 |  | 11/15/2022 | 14:00 |  | N2022051-B-05 | 1.3 |  | South Watuppa Pond | 51 | 41.6685 | -71.1265 |  | N | R | -- | B | 5 | 182 | 160 | 167 | 167 | 156 | 132 | 84 | 92 | 88 | 79 | M | F | M | F | M | 166.4 | 95
Eurofins Lancaster Laboratories Environment Testing, LLC | 410-106711-10 | N2022051-B-05 | PES | PFEESA | Total | <MDL | U |  | ng/g | 0.23 | 1.0 |  | Tissue | EPA 1633 | 01/30/2023 | 13:15 |  | 11/15/2022 | 14:00 |  | N2022051-B-05 |  |  | South Watuppa Pond | 51 | 41.6685 | -71.1265 |  | N | R | -- | B | 5 | 182 | 160 | 167 | 167 | 156 | 132 | 84 | 92 | 88 | 79 | M | F | M | F | M | 166.4 | 95
Eurofins Lancaster Laboratories Environment Testing, LLC | 410-106711-10 | N2022051-B-05 | PFECA A | PFMBA | Total | <MDL | U |  | ng/g | 0.20 | 1.0 |  | Tissue | EPA 1633 | 01/30/2023 | 13:15 |  | 11/15/2022 | 14:00 |  | N2022051-B-05 |  |  | South Watuppa Pond | 51 | 41.6685 | -71.1265 |  | N | R | -- | B | 5 | 182 | 160 | 167 | 167 | 156 | 132 | 84 | 92 | 88 | 79 | M | F | M | F | M | 166.4 | 95
Eurofins Lancaster Laboratories Environment Testing, LLC | 410-106711-10 | N2022051-B-05 | PFECA B | NFDHA | Total | <MDL | U |  | ng/g | 0.39 | 1.0 |  | Tissue | EPA 1633 | 01/30/2023 | 13:15 |  | 11/15/2022 | 14:00 |  | N2022051-B-05 |  |  | South Watuppa Pond | 51 | 41.6685 | -71.1265 |  | N | R | -- | B | 5 | 182 | 160 | 167 | 167 | 156 | 132 | 84 | 92 | 88 | 79 | M | F | M | F | M | 166.4 | 95
Eurofins Lancaster Laboratories Environment Testing, LLC | 410-106711-10 | N2022051-B-05 | PFECA F | PFMPA | Total | <MDL | U |  | ng/g | 0.12 | 1.0 |  | Tissue | EPA 1633 | 01/30/2023 | 13:15 |  | 11/15/2022 | 14:00 |  | N2022051-B-05 |  |  | South Watuppa Pond | 51 | 41.6685 | -71.1265 |  | N | R | -- | B | 5 | 182 | 160 | 167 | 167 | 156 | 132 | 84 | 92 | 88 | 79 | M | F | M | F | M | 166.4 | 95
Eurofins Lancaster Laboratories Environment Testing, LLC | 410-106711-11 | N2022051-B-06 | 11Cl-PF3OUdS | 11Cl-PF3OUdS | Total | <MDL | U |  | ng/g | 0.25 | 2.0 |  | Tissue | EPA 1633 | 01/30/2023 | 13:30 |  | 11/15/2022 | 14:00 |  | N2022051-B-06 |  |  | South Watuppa Pond | 51 | 41.6685 | -71.1265 |  | N | R | -- | B | 5 | 170 | 152 | 159 | 147 | 156 | 91 | 66 | 80 | 70 | 77 | F | M | F | F | F | 156.8 | 76.8
Eurofins Lancaster Laboratories Environment Testing, LLC | 410-106711-11 | N2022051-B-06 | 3:3 FTCA | 3:3FTCA | Total | <MDL | U |  | ng/g | 0.71 | 2.5 |  | Tissue | EPA 1633 | 01/30/2023 | 13:30 |  | 11/15/2022 | 14:00 |  | N2022051-B-06 |  |  | South Watuppa Pond | 51 | 41.6685 | -71.1265 |  | N | R | -- | B | 5 | 170 | 152 | 159 | 147 | 156 | 91 | 66 | 80 | 70 | 77 | F | M | F | F | F | 156.8 | 76.8
Eurofins Lancaster Laboratories Environment Testing, LLC | 410-106711-11 | N2022051-B-06 | 4:2 FTS | 4:2FTS | Total | <MDL | U |  | ng/g | 0.54 | 2.0 |  | Tissue | EPA 1633 | 01/30/2023 | 13:30 |  | 11/15/2022 | 14:00 |  | N2022051-B-06 |  |  | South Watuppa Pond | 51 | 41.6685 | -71.1265 |  | N | R | -- | B | 5 | 170 | 152 | 159 | 147 | 156 | 91 | 66 | 80 | 70 | 77 | F | M | F | F | F | 156.8 | 76.8
Eurofins Lancaster Laboratories Environment Testing, LLC | 410-106711-11 | N2022051-B-06 | 5:3 FTCA | 5:3FTCA | Total | <MDL | U |  | ng/g | 2.1 | 12 |  | Tissue | EPA 1633 | 01/30/2023 | 13:30 |  | 11/15/2022 | 14:00 |  | N2022051-B-06 |  |  | South Watuppa Pond | 51 | 41.6685 | -71.1265 |  | N | R | -- | B | 5 | 170 | 152 | 159 | 147 | 156 | 91 | 66 | 80 | 70 | 77 | F | M | F | F | F | 156.8 | 76.8
Eurofins Lancaster Laboratories Environment Testing, LLC | 410-106711-11 | N2022051-B-06 | 6:2 FTS | 6:2FTS | Total | <MDL | U |  | ng/g | 1.4 | 2.9 |  | Tissue | EPA 1633 | 01/30/2023 | 13:30 |  | 11/15/2022 | 14:00 |  | N2022051-B-06 |  |  | South Watuppa Pond | 51 | 41.6685 | -71.1265 |  | N | R | -- | B | 5 | 170 | 152 | 159 | 147 | 156 | 91 | 66 | 80 | 70 | 77 | F | M | F | F | F | 156.8 | 76.8
Eurofins Lancaster Laboratories Environment Testing, LLC | 410-106711-11 | N2022051-B-06 | 7:3 FTCA | 7:3FTCA | Total | <MDL | U |  | ng/g | 2.9 | 12 |  | Tissue | EPA 1633 | 01/30/2023 | 13:30 |  | 11/15/2022 | 14:00 |  | N2022051-B-06 |  |  | South Watuppa Pond | 51 | 41.6685 | -71.1265 |  | N | R | -- | B | 5 | 170 | 152 | 159 | 147 | 156 | 91 | 66 | 80 | 70 | 77 | F | M | F | F | F | 156.8 | 76.8
Eurofins Lancaster Laboratories Environment Testing, LLC | 410-106711-11 | N2022051-B-06 | 8:2 FTS | 8:2FTS | Total | <MDL | U cn |  | ng/g | 0.67 | 2.0 |  | Tissue | EPA 1633 | 01/30/2023 | 13:30 |  | 11/15/2022 | 14:00 |  | N2022051-B-06 |  |  | South Watuppa Pond | 51 | 41.6685 | -71.1265 |  | N | R | -- | B | 5 | 170 | 152 | 159 | 147 | 156 | 91 | 66 | 80 | 70 | 77 | F | M | F | F | F | 156.8 | 76.8
Eurofins Lancaster Laboratories Environment Testing, LLC | 410-106711-11 | N2022051-B-06 | 9Cl-PF3ONS | 9Cl-PF3ONS | Total | <MDL | U |  | ng/g | 0.25 | 2.0 |  | Tissue | EPA 1633 | 01/30/2023 | 13:30 |  | 11/15/2022 | 14:00 |  | N2022051-B-06 |  |  | South Watuppa Pond | 51 | 41.6685 | -71.1265 |  | N | R | -- | B | 5 | 170 | 152 | 159 | 147 | 156 | 91 | 66 | 80 | 70 | 77 | F | M | F | F | F | 156.8 | 76.8
Eurofins Lancaster Laboratories Environment Testing, LLC | 410-106711-11 | N2022051-B-06 | DONA | ADONA | Total | <MDL | U |  | ng/g | 0.39 | 2.0 |  | Tissue | EPA 1633 | 01/30/2023 | 13:30 |  | 11/15/2022 | 14:00 |  | N2022051-B-06 |  |  | South Watuppa Pond | 51 | 41.6685 | -71.1265 |  | N | R | -- | B | 5 | 170 | 152 | 159 | 147 | 156 | 91 | 66 | 80 | 70 | 77 | F | M | F | F | F | 156.8 | 76.8
Eurofins Lancaster Laboratories Environment Testing, LLC | 410-106711-11 | N2022051-B-06 | HFPO-DA | HFPO-DA | Total | <MDL | U |  | ng/g | 0.26 | 2.0 |  | Tissue | EPA 1633 | 01/30/2023 | 13:30 |  | 11/15/2022 | 14:00 |  | N2022051-B-06 |  |  | South Watuppa Pond | 51 | 41.6685 | -71.1265 |  | N | R | -- | B | 5 | 170 | 152 | 159 | 147 | 156 | 91 | 66 | 80 | 70 | 77 | F | M | F | F | F | 156.8 | 76.8
Eurofins Lancaster Laboratories Environment Testing, LLC | 410-106711-11 | N2022051-B-06 | NEtFOSA | NEtFOSA | Total | <MDL | U |  | ng/g | 0.10 | 0.49 |  | Tissue | EPA 1633 | 01/30/2023 | 13:30 |  | 11/15/2022 | 14:00 |  | N2022051-B-06 |  |  | South Watuppa Pond | 51 | 41.6685 | -71.1265 |  | N | R | -- | B | 5 | 170 | 152 | 159 | 147 | 156 | 91 | 66 | 80 | 70 | 77 | F | M | F | F | F | 156.8 | 76.8
Eurofins Lancaster Laboratories Environment Testing, LLC | 410-106711-11 | N2022051-B-06 | NEtFOSE | NEtFOSE | Total | <MDL | U |  | ng/g | 1.8 | 4.9 |  | Tissue | EPA 1633 | 01/30/2023 | 13:30 |  | 11/15/2022 | 14:00 |  | N2022051-B-06 |  |  | South Watuppa Pond | 51 | 41.6685 | -71.1265 |  | N | R | -- | B | 5 | 170 | 152 | 159 | 147 | 156 | 91 | 66 | 80 | 70 | 77 | F | M | F | F | F | 156.8 | 76.8
Eurofins Lancaster Laboratories Environment Testing, LLC | 410-106711-11 | N2022051-B-06 | NMeFOSA | NMeFOSA | Total | <MDL | U |  | ng/g | 0.074 | 0.49 |  | Tissue | EPA 1633 | 01/30/2023 | 13:30 |  | 11/15/2022 | 14:00 |  | N2022051-B-06 |  |  | South Watuppa Pond | 51 | 41.6685 | -71.1265 |  | N | R | -- | B | 5 | 170 | 152 | 159 | 147 | 156 | 91 | 66 | 80 | 70 | 77 | F | M | F | F | F | 156.8 | 76.8
Eurofins Lancaster Laboratories Environment Testing, LLC | 410-106711-11 | N2022051-B-06 | NMeFOSAA | NMeFOSAA | Total | <MDL | U |  | ng/g | 0.20 | 0.49 |  | Tissue | EPA 1633 | 01/30/2023 | 13:30 |  | 11/15/2022 | 14:00 |  | N2022051-B-06 |  |  | South Watuppa Pond | 51 | 41.6685 | -71.1265 |  | N | R | -- | B | 5 | 170 | 152 | 159 | 147 | 156 | 91 | 66 | 80 | 70 | 77 | F | M | F | F | F | 156.8 | 76.8
Eurofins Lancaster Laboratories Environment Testing, LLC | 410-106711-11 | N2022051-B-06 | NMeFOSE | NMeFOSE | Total | <MDL | U |  | ng/g | 0.67 | 4.9 |  | Tissue | EPA 1633 | 01/30/2023 | 13:30 |  | 11/15/2022 | 14:00 |  | N2022051-B-06 |  |  | South Watuppa Pond | 51 | 41.6685 | -71.1265 |  | N | R | -- | B | 5 | 170 | 152 | 159 | 147 | 156 | 91 | 66 | 80 | 70 | 77 | F | M | F | F | F | 156.8 | 76.8
Eurofins Lancaster Laboratories Environment Testing, LLC | 410-106711-11 | N2022051-B-06 | Perfluorobutanesulfonic acid | PFBS | Total | <MDL | U |  | ng/g | 0.17 | 0.49 |  | Tissue | EPA 1633 | 01/30/2023 | 13:30 |  | 11/15/2022 | 14:00 |  | N2022051-B-06 |  |  | South Watuppa Pond | 51 | 41.6685 | -71.1265 |  | N | R | -- | B | 5 | 170 | 152 | 159 | 147 | 156 | 91 | 66 | 80 | 70 | 77 | F | M | F | F | F | 156.8 | 76.8
Eurofins Lancaster Laboratories Environment Testing, LLC | 410-106711-11 | N2022051-B-06 | Perfluorobutanoic acid | PFBA | Total | <MDL | U |  | ng/g | 0.36 | 2.0 |  | Tissue | EPA 1633 | 01/30/2023 | 13:30 |  | 11/15/2022 | 14:00 |  | N2022051-B-06 |  |  | South Watuppa Pond | 51 | 41.6685 | -71.1265 |  | N | R | -- | B | 5 | 170 | 152 | 159 | 147 | 156 | 91 | 66 | 80 | 70 | 77 | F | M | F | F | F | 156.8 | 76.8
Eurofins Lancaster Laboratories Environment Testing, LLC | 410-106711-11 | N2022051-B-06 | Perfluorodecanesulfonic acid | PFDS | Total | <MDL | U |  | ng/g | 0.20 | 0.49 |  | Tissue | EPA 1633 | 01/30/2023 | 13:30 |  | 11/15/2022 | 14:00 |  | N2022051-B-06 |  |  | South Watuppa Pond | 51 | 41.6685 | -71.1265 |  | N | R | -- | B | 5 | 170 | 152 | 159 | 147 | 156 | 91 | 66 | 80 | 70 | 77 | F | M | F | F | F | 156.8 | 76.8
Eurofins Lancaster Laboratories Environment Testing, LLC | 410-106711-11 | N2022051-B-06 | Perfluorodecanoic acid | PFDA | Total | 1.8 |  |  | ng/g | 0.21 | 0.49 |  | Tissue | EPA 1633 | 01/30/2023 | 13:30 |  | 11/15/2022 | 14:00 |  | N2022051-B-06 | 1.8 |  | South Watuppa Pond | 51 | 41.6685 | -71.1265 |  | N | R | -- | B | 5 | 170 | 152 | 159 | 147 | 156 | 91 | 66 | 80 | 70 | 77 | F | M | F | F | F | 156.8 | 76.8
Eurofins Lancaster Laboratories Environment Testing, LLC | 410-106711-11 | N2022051-B-06 | Perfluorododecanesulfonic acid (PFDoS) | PFDoS | Total | <MDL | U |  | ng/g | 0.11 | 0.49 |  | Tissue | EPA 1633 | 01/30/2023 | 13:30 |  | 11/15/2022 | 14:00 |  | N2022051-B-06 |  |  | South Watuppa Pond | 51 | 41.6685 | -71.1265 |  | N | R | -- | B | 5 | 170 | 152 | 159 | 147 | 156 | 91 | 66 | 80 | 70 | 77 | F | M | F | F | F | 156.8 | 76.8
Eurofins Lancaster Laboratories Environment Testing, LLC | 410-106711-11 | N2022051-B-06 | Perfluorododecanoic acid | PFDoA | Total | 0.69 |  |  | ng/g | 0.077 | 0.49 |  | Tissue | EPA 1633 | 01/30/2023 | 13:30 |  | 11/15/2022 | 14:00 |  | N2022051-B-06 | 0.69 |  | South Watuppa Pond | 51 | 41.6685 | -71.1265 |  | N | R | -- | B | 5 | 170 | 152 | 159 | 147 | 156 | 91 | 66 | 80 | 70 | 77 | F | M | F | F | F | 156.8 | 76.8
Eurofins Lancaster Laboratories Environment Testing, LLC | 410-106711-11 | N2022051-B-06 | Perfluoroheptanesulfonic acid | PFHpS | Total | <MDL | U |  | ng/g | 0.12 | 0.49 |  | Tissue | EPA 1633 | 01/30/2023 | 13:30 |  | 11/15/2022 | 14:00 |  | N2022051-B-06 |  |  | South Watuppa Pond | 51 | 41.6685 | -71.1265 |  | N | R | -- | B | 5 | 170 | 152 | 159 | 147 | 156 | 91 | 66 | 80 | 70 | 77 | F | M | F | F | F | 156.8 | 76.8
Eurofins Lancaster Laboratories Environment Testing, LLC | 410-106711-11 | N2022051-B-06 | Perfluoroheptanoic acid | PFHpA | Total | <MDL | U |  | ng/g | 0.12 | 0.49 |  | Tissue | EPA 1633 | 01/30/2023 | 13:30 |  | 11/15/2022 | 14:00 |  | N2022051-B-06 |  |  | South Watuppa Pond | 51 | 41.6685 | -71.1265 |  | N | R | -- | B | 5 | 170 | 152 | 159 | 147 | 156 | 91 | 66 | 80 | 70 | 77 | F | M | F | F | F | 156.8 | 76.8
Eurofins Lancaster Laboratories Environment Testing, LLC | 410-106711-11 | N2022051-B-06 | Perfluorohexanesulfonic acid | PFHxS | Total | <MDL | U |  | ng/g | 0.075 | 0.49 |  | Tissue | EPA 1633 | 01/30/2023 | 13:30 |  | 11/15/2022 | 14:00 |  | N2022051-B-06 |  |  | South Watuppa Pond | 51 | 41.6685 | -71.1265 |  | N | R | -- | B | 5 | 170 | 152 | 159 | 147 | 156 | 91 | 66 | 80 | 70 | 77 | F | M | F | F | F | 156.8 | 76.8
Eurofins Lancaster Laboratories Environment Testing, LLC | 410-106711-11 | N2022051-B-06 | Perfluorohexanoic acid | PFHxA | Total | <MDL | U |  | ng/g | 0.16 | 0.49 |  | Tissue | EPA 1633 | 01/30/2023 | 13:30 |  | 11/15/2022 | 14:00 |  | N2022051-B-06 |  |  | South Watuppa Pond | 51 | 41.6685 | -71.1265 |  | N | R | -- | B | 5 | 170 | 152 | 159 | 147 | 156 | 91 | 66 | 80 | 70 | 77 | F | M | F | F | F | 156.8 | 76.8
Eurofins Lancaster Laboratories Environment Testing, LLC | 410-106711-11 | N2022051-B-06 | Perfluorononanesulfonic acid | PFNS | Total | <MDL | U |  | ng/g | 0.090 | 0.49 |  | Tissue | EPA 1633 | 01/30/2023 | 13:30 |  | 11/15/2022 | 14:00 |  | N2022051-B-06 |  |  | South Watuppa Pond | 51 | 41.6685 | -71.1265 |  | N | R | -- | B | 5 | 170 | 152 | 159 | 147 | 156 | 91 | 66 | 80 | 70 | 77 | F | M | F | F | F | 156.8 | 76.8
Eurofins Lancaster Laboratories Environment Testing, LLC | 410-106711-11 | N2022051-B-06 | Perfluorononanoic acid | PFNA | Total | 0.19 | J | carried forward lab qual and translated to "j" | ng/g | 0.15 | 0.49 |  | Tissue | EPA 1633 | 01/30/2023 | 13:30 |  | 11/15/2022 | 14:00 | j | N2022051-B-06 | 0.19 |  | South Watuppa Pond | 51 | 41.6685 | -71.1265 |  | N | R | -- | B | 5 | 170 | 152 | 159 | 147 | 156 | 91 | 66 | 80 | 70 | 77 | F | M | F | F | F | 156.8 | 76.8
Eurofins Lancaster Laboratories Environment Testing, LLC | 410-106711-11 | N2022051-B-06 | Perfluorooctanesulfonamide | PFOSA | Total | <MDL | U |  | ng/g | 0.092 | 0.49 |  | Tissue | EPA 1633 | 01/30/2023 | 13:30 |  | 11/15/2022 | 14:00 |  | N2022051-B-06 |  |  | South Watuppa Pond | 51 | 41.6685 | -71.1265 |  | N | R | -- | B | 5 | 170 | 152 | 159 | 147 | 156 | 91 | 66 | 80 | 70 | 77 | F | M | F | F | F | 156.8 | 76.8
Eurofins Lancaster Laboratories Environment Testing, LLC | 410-106711-11 | N2022051-B-06 | Perfluorooctanesulfonic acid | PFOS | Total | 10 |  | added "d" due to dup pair >40% for same analysis date | ng/g | 0.12 | 0.49 |  | Tissue | EPA 1633 | 01/30/2023 | 13:30 |  | 11/15/2022 | 14:00 | d | N2022051-B-06 | 10 | 1 | South Watuppa Pond | 51 | 41.6685 | -71.1265 |  | N | R | -- | B | 5 | 170 | 152 | 159 | 147 | 156 | 91 | 66 | 80 | 70 | 77 | F | M | F | F | F | 156.8 | 76.8
Eurofins Lancaster Laboratories Environment Testing, LLC | 410-106711-11 | N2022051-B-06 | Perfluorooctanoic acid | PFOA | Total | <MDL | U |  | ng/g | 0.20 | 0.49 |  | Tissue | EPA 1633 | 01/30/2023 | 13:30 |  | 11/15/2022 | 14:00 |  | N2022051-B-06 |  |  | South Watuppa Pond | 51 | 41.6685 | -71.1265 |  | N | R | -- | B | 5 | 170 | 152 | 159 | 147 | 156 | 91 | 66 | 80 | 70 | 77 | F | M | F | F | F | 156.8 | 76.8
Eurofins Lancaster Laboratories Environment Testing, LLC | 410-106711-11 | N2022051-B-06 | Perfluoropentanesulfonic acid | PFPeS | Total | <MDL | U |  | ng/g | 0.090 | 0.49 |  | Tissue | EPA 1633 | 01/30/2023 | 13:30 |  | 11/15/2022 | 14:00 |  | N2022051-B-06 |  |  | South Watuppa Pond | 51 | 41.6685 | -71.1265 |  | N | R | -- | B | 5 | 170 | 152 | 159 | 147 | 156 | 91 | 66 | 80 | 70 | 77 | F | M | F | F | F | 156.8 | 76.8
Eurofins Lancaster Laboratories Environment Testing, LLC | 410-106711-11 | N2022051-B-06 | Perfluoropentanoic acid | PFPeA | Total | <MDL | U |  | ng/g | 0.13 | 0.98 |  | Tissue | EPA 1633 | 01/30/2023 | 13:30 |  | 11/15/2022 | 14:00 |  | N2022051-B-06 |  |  | South Watuppa Pond | 51 | 41.6685 | -71.1265 |  | N | R | -- | B | 5 | 170 | 152 | 159 | 147 | 156 | 91 | 66 | 80 | 70 | 77 | F | M | F | F | F | 156.8 | 76.8
Eurofins Lancaster Laboratories Environment Testing, LLC | 410-106711-11 | N2022051-B-06 | Perfluorotetradecanoic acid | PFTeDA | Total | 0.31 | J | carried forward lab qual and translated to "j" | ng/g | 0.10 | 0.49 |  | Tissue | EPA 1633 | 01/30/2023 | 13:30 |  | 11/15/2022 | 14:00 | j | N2022051-B-06 | 0.31 |  | South Watuppa Pond | 51 | 41.6685 | -71.1265 |  | N | R | -- | B | 5 | 170 | 152 | 159 | 147 | 156 | 91 | 66 | 80 | 70 | 77 | F | M | F | F | F | 156.8 | 76.8
Eurofins Lancaster Laboratories Environment Testing, LLC | 410-106711-11 | N2022051-B-06 | Perfluorotridecanoic acid | PFTrDA | Total | 0.40 | J | carried forward lab qual and translated to "j" | ng/g | 0.078 | 0.49 |  | Tissue | EPA 1633 | 01/30/2023 | 13:30 |  | 11/15/2022 | 14:00 | j | N2022051-B-06 | 0.4 |  | South Watuppa Pond | 51 | 41.6685 | -71.1265 |  | N | R | -- | B | 5 | 170 | 152 | 159 | 147 | 156 | 91 | 66 | 80 | 70 | 77 | F | M | F | F | F | 156.8 | 76.8
Eurofins Lancaster Laboratories Environment Testing, LLC | 410-106711-11 | N2022051-B-06 | Perfluoroundecanoic acid | PFUnA | Total | 1.7 |  |  | ng/g | 0.13 | 0.49 |  | Tissue | EPA 1633 | 01/30/2023 | 13:30 |  | 11/15/2022 | 14:00 |  | N2022051-B-06 | 1.7 |  | South Watuppa Pond | 51 | 41.6685 | -71.1265 |  | N | R | -- | B | 5 | 170 | 152 | 159 | 147 | 156 | 91 | 66 | 80 | 70 | 77 | F | M | F | F | F | 156.8 | 76.8
Eurofins Lancaster Laboratories Environment Testing, LLC | 410-106711-11 | N2022051-B-06 | PES | PFEESA | Total | <MDL | U |  | ng/g | 0.23 | 0.98 |  | Tissue | EPA 1633 | 01/30/2023 | 13:30 |  | 11/15/2022 | 14:00 |  | N2022051-B-06 |  |  | South Watuppa Pond | 51 | 41.6685 | -71.1265 |  | N | R | -- | B | 5 | 170 | 152 | 159 | 147 | 156 | 91 | 66 | 80 | 70 | 77 | F | M | F | F | F | 156.8 | 76.8
Eurofins Lancaster Laboratories Environment Testing, LLC | 410-106711-11 | N2022051-B-06 | PFECA A | PFMBA | Total | <MDL | U |  | ng/g | 0.20 | 0.98 |  | Tissue | EPA 1633 | 01/30/2023 | 13:30 |  | 11/15/2022 | 14:00 |  | N2022051-B-06 |  |  | South Watuppa Pond | 51 | 41.6685 | -71.1265 |  | N | R | -- | B | 5 | 170 | 152 | 159 | 147 | 156 | 91 | 66 | 80 | 70 | 77 | F | M | F | F | F | 156.8 | 76.8
Eurofins Lancaster Laboratories Environment Testing, LLC | 410-106711-11 | N2022051-B-06 | PFECA B | NFDHA | Total | <MDL | U |  | ng/g | 0.38 | 0.98 |  | Tissue | EPA 1633 | 01/30/2023 | 13:30 |  | 11/15/2022 | 14:00 |  | N2022051-B-06 |  |  | South Watuppa Pond | 51 | 41.6685 | -71.1265 |  | N | R | -- | B | 5 | 170 | 152 | 159 | 147 | 156 | 91 | 66 | 80 | 70 | 77 | F | M | F | F | F | 156.8 | 76.8
Eurofins Lancaster Laboratories Environment Testing, LLC | 410-106711-11 | N2022051-B-06 | PFECA F | PFMPA | Total | <MDL | U |  | ng/g | 0.12 | 0.98 |  | Tissue | EPA 1633 | 01/30/2023 | 13:30 |  | 11/15/2022 | 14:00 |  | N2022051-B-06 |  |  | South Watuppa Pond | 51 | 41.6685 | -71.1265 |  | N | R | -- | B | 5 | 170 | 152 | 159 | 147 | 156 | 91 | 66 | 80 | 70 | 77 | F | M | F | F | F | 156.8 | 76.8
Eurofins Lancaster Laboratories Environment Testing, LLC | 410-106711-11 | N2022051-B-06 | NEtFOSAA | NEtFOSAA | Total | <MDL | U |  | ng/g | 1.7 | 4.9 |  | Tissue | EPA 1633 | 02/01/2023 | 09:27 |  | 11/15/2022 | 14:00 |  | N2022051-B-06 |  |  | South Watuppa Pond | 51 | 41.6685 | -71.1265 |  | N | R | -- | B | 5 | 170 | 152 | 159 | 147 | 156 | 91 | 66 | 80 | 70 | 77 | F | M | F | F | F | 156.8 | 76.8
Eurofins Lancaster Laboratories Environment Testing, LLC | 410-106711-5 | N2022051-YP-01 | 11Cl-PF3OUdS | 11Cl-PF3OUdS | Total | <MDL | U |  | ng/g | 0.24 | 2.0 |  | Tissue | EPA 1633 | 01/30/2023 | 11:59 |  | 11/15/2022 | 14:00 |  | N2022051-YP-01 |  |  | South Watuppa Pond | 51 | 41.6685 | -71.1265 |  | N | R | -- | YP | 5 | 239 | 253 | 244 | 209 | 205 | 193 | 217 | 171 | 109 | 91 | M | F | F | F | M | 230 | 156.2
Eurofins Lancaster Laboratories Environment Testing, LLC | 410-106711-5 | N2022051-YP-01 | 3:3 FTCA | 3:3FTCA | Total | <MDL | U |  | ng/g | 0.70 | 2.4 |  | Tissue | EPA 1633 | 01/30/2023 | 11:59 |  | 11/15/2022 | 14:00 |  | N2022051-YP-01 |  |  | South Watuppa Pond | 51 | 41.6685 | -71.1265 |  | N | R | -- | YP | 5 | 239 | 253 | 244 | 209 | 205 | 193 | 217 | 171 | 109 | 91 | M | F | F | F | M | 230 | 156.2
Eurofins Lancaster Laboratories Environment Testing, LLC | 410-106711-5 | N2022051-YP-01 | 4:2 FTS | 4:2FTS | Total | <MDL | U |  | ng/g | 0.54 | 2.0 |  | Tissue | EPA 1633 | 01/30/2023 | 11:59 |  | 11/15/2022 | 14:00 |  | N2022051-YP-01 |  |  | South Watuppa Pond | 51 | 41.6685 | -71.1265 |  | N | R | -- | YP | 5 | 239 | 253 | 244 | 209 | 205 | 193 | 217 | 171 | 109 | 91 | M | F | F | F | M | 230 | 156.2
Eurofins Lancaster Laboratories Environment Testing, LLC | 410-106711-5 | N2022051-YP-01 | 5:3 FTCA | 5:3FTCA | Total | <MDL | U |  | ng/g | 2.1 | 12 |  | Tissue | EPA 1633 | 01/30/2023 | 11:59 |  | 11/15/2022 | 14:00 |  | N2022051-YP-01 |  |  | South Watuppa Pond | 51 | 41.6685 | -71.1265 |  | N | R | -- | YP | 5 | 239 | 253 | 244 | 209 | 205 | 193 | 217 | 171 | 109 | 91 | M | F | F | F | M | 230 | 156.2
Eurofins Lancaster Laboratories Environment Testing, LLC | 410-106711-5 | N2022051-YP-01 | 6:2 FTS | 6:2FTS | Total | <MDL | U |  | ng/g | 1.4 | 2.9 |  | Tissue | EPA 1633 | 01/30/2023 | 11:59 |  | 11/15/2022 | 14:00 |  | N2022051-YP-01 |  |  | South Watuppa Pond | 51 | 41.6685 | -71.1265 |  | N | R | -- | YP | 5 | 239 | 253 | 244 | 209 | 205 | 193 | 217 | 171 | 109 | 91 | M | F | F | F | M | 230 | 156.2
Eurofins Lancaster Laboratories Environment Testing, LLC | 410-106711-5 | N2022051-YP-01 | 7:3 FTCA | 7:3FTCA | Total | <MDL | U |  | ng/g | 2.9 | 12 |  | Tissue | EPA 1633 | 01/30/2023 | 11:59 |  | 11/15/2022 | 14:00 |  | N2022051-YP-01 |  |  | South Watuppa Pond | 51 | 41.6685 | -71.1265 |  | N | R | -- | YP | 5 | 239 | 253 | 244 | 209 | 205 | 193 | 217 | 171 | 109 | 91 | M | F | F | F | M | 230 | 156.2
Eurofins Lancaster Laboratories Environment Testing, LLC | 410-106711-5 | N2022051-YP-01 | 8:2 FTS | 8:2FTS | Total | <MDL | U cn |  | ng/g | 0.67 | 2.0 |  | Tissue | EPA 1633 | 01/30/2023 | 11:59 |  | 11/15/2022 | 14:00 |  | N2022051-YP-01 |  |  | South Watuppa Pond | 51 | 41.6685 | -71.1265 |  | N | R | -- | YP | 5 | 239 | 253 | 244 | 209 | 205 | 193 | 217 | 171 | 109 | 91 | M | F | F | F | M | 230 | 156.2
Eurofins Lancaster Laboratories Environment Testing, LLC | 410-106711-5 | N2022051-YP-01 | 9Cl-PF3ONS | 9Cl-PF3ONS | Total | <MDL | U |  | ng/g | 0.25 | 2.0 |  | Tissue | EPA 1633 | 01/30/2023 | 11:59 |  | 11/15/2022 | 14:00 |  | N2022051-YP-01 |  |  | South Watuppa Pond | 51 | 41.6685 | -71.1265 |  | N | R | -- | YP | 5 | 239 | 253 | 244 | 209 | 205 | 193 | 217 | 171 | 109 | 91 | M | F | F | F | M | 230 | 156.2
Eurofins Lancaster Laboratories Environment Testing, LLC | 410-106711-5 | N2022051-YP-01 | DONA | ADONA | Total | <MDL | U |  | ng/g | 0.39 | 2.0 |  | Tissue | EPA 1633 | 01/30/2023 | 11:59 |  | 11/15/2022 | 14:00 |  | N2022051-YP-01 |  |  | South Watuppa Pond | 51 | 41.6685 | -71.1265 |  | N | R | -- | YP | 5 | 239 | 253 | 244 | 209 | 205 | 193 | 217 | 171 | 109 | 91 | M | F | F | F | M | 230 | 156.2
Eurofins Lancaster Laboratories Environment Testing, LLC | 410-106711-5 | N2022051-YP-01 | HFPO-DA | HFPO-DA | Total | <MDL | U |  | ng/g | 0.26 | 2.0 |  | Tissue | EPA 1633 | 01/30/2023 | 11:59 |  | 11/15/2022 | 14:00 |  | N2022051-YP-01 |  |  | South Watuppa Pond | 51 | 41.6685 | -71.1265 |  | N | R | -- | YP | 5 | 239 | 253 | 244 | 209 | 205 | 193 | 217 | 171 | 109 | 91 | M | F | F | F | M | 230 | 156.2
Eurofins Lancaster Laboratories Environment Testing, LLC | 410-106711-5 | N2022051-YP-01 | NEtFOSA | NEtFOSA | Total | <MDL | U |  | ng/g | 0.10 | 0.49 |  | Tissue | EPA 1633 | 01/30/2023 | 11:59 |  | 11/15/2022 | 14:00 |  | N2022051-YP-01 |  |  | South Watuppa Pond | 51 | 41.6685 | -71.1265 |  | N | R | -- | YP | 5 | 239 | 253 | 244 | 209 | 205 | 193 | 217 | 171 | 109 | 91 | M | F | F | F | M | 230 | 156.2
Eurofins Lancaster Laboratories Environment Testing, LLC | 410-106711-5 | N2022051-YP-01 | NEtFOSE | NEtFOSE | Total | <MDL | U |  | ng/g | 1.8 | 4.9 |  | Tissue | EPA 1633 | 01/30/2023 | 11:59 |  | 11/15/2022 | 14:00 |  | N2022051-YP-01 |  |  | South Watuppa Pond | 51 | 41.6685 | -71.1265 |  | N | R | -- | YP | 5 | 239 | 253 | 244 | 209 | 205 | 193 | 217 | 171 | 109 | 91 | M | F | F | F | M | 230 | 156.2
Eurofins Lancaster Laboratories Environment Testing, LLC | 410-106711-5 | N2022051-YP-01 | NMeFOSA | NMeFOSA | Total | <MDL | U |  | ng/g | 0.073 | 0.49 |  | Tissue | EPA 1633 | 01/30/2023 | 11:59 |  | 11/15/2022 | 14:00 |  | N2022051-YP-01 |  |  | South Watuppa Pond | 51 | 41.6685 | -71.1265 |  | N | R | -- | YP | 5 | 239 | 253 | 244 | 209 | 205 | 193 | 217 | 171 | 109 | 91 | M | F | F | F | M | 230 | 156.2
Eurofins Lancaster Laboratories Environment Testing, LLC | 410-106711-5 | N2022051-YP-01 | NMeFOSAA | NMeFOSAA | Total | <MDL | U |  | ng/g | 0.20 | 0.49 |  | Tissue | EPA 1633 | 01/30/2023 | 11:59 |  | 11/15/2022 | 14:00 |  | N2022051-YP-01 |  |  | South Watuppa Pond | 51 | 41.6685 | -71.1265 |  | N | R | -- | YP | 5 | 239 | 253 | 244 | 209 | 205 | 193 | 217 | 171 | 109 | 91 | M | F | F | F | M | 230 | 156.2
Eurofins Lancaster Laboratories Environment Testing, LLC | 410-106711-5 | N2022051-YP-01 | NMeFOSE | NMeFOSE | Total | <MDL | U |  | ng/g | 0.66 | 4.9 |  | Tissue | EPA 1633 | 01/30/2023 | 11:59 |  | 11/15/2022 | 14:00 |  | N2022051-YP-01 |  |  | South Watuppa Pond | 51 | 41.6685 | -71.1265 |  | N | R | -- | YP | 5 | 239 | 253 | 244 | 209 | 205 | 193 | 217 | 171 | 109 | 91 | M | F | F | F | M | 230 | 156.2
Eurofins Lancaster Laboratories Environment Testing, LLC | 410-106711-5 | N2022051-YP-01 | Perfluorobutanesulfonic acid | PFBS | Total | <MDL | U |  | ng/g | 0.17 | 0.49 |  | Tissue | EPA 1633 | 01/30/2023 | 11:59 |  | 11/15/2022 | 14:00 |  | N2022051-YP-01 |  |  | South Watuppa Pond | 51 | 41.6685 | -71.1265 |  | N | R | -- | YP | 5 | 239 | 253 | 244 | 209 | 205 | 193 | 217 | 171 | 109 | 91 | M | F | F | F | M | 230 | 156.2
Eurofins Lancaster Laboratories Environment Testing, LLC | 410-106711-5 | N2022051-YP-01 | Perfluorobutanoic acid | PFBA | Total | <MDL | U |  | ng/g | 0.36 | 2.0 |  | Tissue | EPA 1633 | 01/30/2023 | 11:59 |  | 11/15/2022 | 14:00 |  | N2022051-YP-01 |  |  | South Watuppa Pond | 51 | 41.6685 | -71.1265 |  | N | R | -- | YP | 5 | 239 | 253 | 244 | 209 | 205 | 193 | 217 | 171 | 109 | 91 | M | F | F | F | M | 230 | 156.2
Eurofins Lancaster Laboratories Environment Testing, LLC | 410-106711-5 | N2022051-YP-01 | Perfluorodecanesulfonic acid | PFDS | Total | <MDL | U |  | ng/g | 0.20 | 0.49 |  | Tissue | EPA 1633 | 01/30/2023 | 11:59 |  | 11/15/2022 | 14:00 |  | N2022051-YP-01 |  |  | South Watuppa Pond | 51 | 41.6685 | -71.1265 |  | N | R | -- | YP | 5 | 239 | 253 | 244 | 209 | 205 | 193 | 217 | 171 | 109 | 91 | M | F | F | F | M | 230 | 156.2
Eurofins Lancaster Laboratories Environment Testing, LLC | 410-106711-5 | N2022051-YP-01 | Perfluorodecanoic acid | PFDA | Total | 2.9 |  |  | ng/g | 0.21 | 0.49 |  | Tissue | EPA 1633 | 01/30/2023 | 11:59 |  | 11/15/2022 | 14:00 |  | N2022051-YP-01 | 2.9 |  | South Watuppa Pond | 51 | 41.6685 | -71.1265 |  | N | R | -- | YP | 5 | 239 | 253 | 244 | 209 | 205 | 193 | 217 | 171 | 109 | 91 | M | F | F | F | M | 230 | 156.2
Eurofins Lancaster Laboratories Environment Testing, LLC | 410-106711-5 | N2022051-YP-01 | Perfluorododecanesulfonic acid (PFDoS) | PFDoS | Total | <MDL | U |  | ng/g | 0.11 | 0.49 |  | Tissue | EPA 1633 | 01/30/2023 | 11:59 |  | 11/15/2022 | 14:00 |  | N2022051-YP-01 |  |  | South Watuppa Pond | 51 | 41.6685 | -71.1265 |  | N | R | -- | YP | 5 | 239 | 253 | 244 | 209 | 205 | 193 | 217 | 171 | 109 | 91 | M | F | F | F | M | 230 | 156.2
Eurofins Lancaster Laboratories Environment Testing, LLC | 410-106711-5 | N2022051-YP-01 | Perfluorododecanoic acid | PFDoA | Total | 0.99 |  |  | ng/g | 0.077 | 0.49 |  | Tissue | EPA 1633 | 01/30/2023 | 11:59 |  | 11/15/2022 | 14:00 |  | N2022051-YP-01 | 0.99 |  | South Watuppa Pond | 51 | 41.6685 | -71.1265 |  | N | R | -- | YP | 5 | 239 | 253 | 244 | 209 | 205 | 193 | 217 | 171 | 109 | 91 | M | F | F | F | M | 230 | 156.2
Eurofins Lancaster Laboratories Environment Testing, LLC | 410-106711-5 | N2022051-YP-01 | Perfluoroheptanesulfonic acid | PFHpS | Total | <MDL | U |  | ng/g | 0.12 | 0.49 |  | Tissue | EPA 1633 | 01/30/2023 | 11:59 |  | 11/15/2022 | 14:00 |  | N2022051-YP-01 |  |  | South Watuppa Pond | 51 | 41.6685 | -71.1265 |  | N | R | -- | YP | 5 | 239 | 253 | 244 | 209 | 205 | 193 | 217 | 171 | 109 | 91 | M | F | F | F | M | 230 | 156.2
Eurofins Lancaster Laboratories Environment Testing, LLC | 410-106711-5 | N2022051-YP-01 | Perfluoroheptanoic acid | PFHpA | Total | <MDL | U |  | ng/g | 0.12 | 0.49 |  | Tissue | EPA 1633 | 01/30/2023 | 11:59 |  | 11/15/2022 | 14:00 |  | N2022051-YP-01 |  |  | South Watuppa Pond | 51 | 41.6685 | -71.1265 |  | N | R | -- | YP | 5 | 239 | 253 | 244 | 209 | 205 | 193 | 217 | 171 | 109 | 91 | M | F | F | F | M | 230 | 156.2
Eurofins Lancaster Laboratories Environment Testing, LLC | 410-106711-5 | N2022051-YP-01 | Perfluorohexanesulfonic acid | PFHxS | Total | <MDL | U |  | ng/g | 0.075 | 0.49 |  | Tissue | EPA 1633 | 01/30/2023 | 11:59 |  | 11/15/2022 | 14:00 |  | N2022051-YP-01 |  |  | South Watuppa Pond | 51 | 41.6685 | -71.1265 |  | N | R | -- | YP | 5 | 239 | 253 | 244 | 209 | 205 | 193 | 217 | 171 | 109 | 91 | M | F | F | F | M | 230 | 156.2
Eurofins Lancaster Laboratories Environment Testing, LLC | 410-106711-5 | N2022051-YP-01 | Perfluorohexanoic acid | PFHxA | Total | <MDL | U |  | ng/g | 0.16 | 0.49 |  | Tissue | EPA 1633 | 01/30/2023 | 11:59 |  | 11/15/2022 | 14:00 |  | N2022051-YP-01 |  |  | South Watuppa Pond | 51 | 41.6685 | -71.1265 |  | N | R | -- | YP | 5 | 239 | 253 | 244 | 209 | 205 | 193 | 217 | 171 | 109 | 91 | M | F | F | F | M | 230 | 156.2
Eurofins Lancaster Laboratories Environment Testing, LLC | 410-106711-5 | N2022051-YP-01 | Perfluorononanesulfonic acid | PFNS | Total | <MDL | U |  | ng/g | 0.090 | 0.49 |  | Tissue | EPA 1633 | 01/30/2023 | 11:59 |  | 11/15/2022 | 14:00 |  | N2022051-YP-01 |  |  | South Watuppa Pond | 51 | 41.6685 | -71.1265 |  | N | R | -- | YP | 5 | 239 | 253 | 244 | 209 | 205 | 193 | 217 | 171 | 109 | 91 | M | F | F | F | M | 230 | 156.2
Eurofins Lancaster Laboratories Environment Testing, LLC | 410-106711-5 | N2022051-YP-01 | Perfluorononanoic acid | PFNA | Total | 0.36 | J | carried forward lab qual and translated to "j" | ng/g | 0.15 | 0.49 |  | Tissue | EPA 1633 | 01/30/2023 | 11:59 |  | 11/15/2022 | 14:00 | j | N2022051-YP-01 | 0.36 | 1 | South Watuppa Pond | 51 | 41.6685 | -71.1265 |  | N | R | -- | YP | 5 | 239 | 253 | 244 | 209 | 205 | 193 | 217 | 171 | 109 | 91 | M | F | F | F | M | 230 | 156.2
Eurofins Lancaster Laboratories Environment Testing, LLC | 410-106711-5 | N2022051-YP-01 | Perfluorooctanesulfonamide | PFOSA | Total | 0.27 | J | carried forward lab qual and translated to "j" | ng/g | 0.092 | 0.49 |  | Tissue | EPA 1633 | 01/30/2023 | 11:59 |  | 11/15/2022 | 14:00 | j | N2022051-YP-01 | 0.27 |  | South Watuppa Pond | 51 | 41.6685 | -71.1265 |  | N | R | -- | YP | 5 | 239 | 253 | 244 | 209 | 205 | 193 | 217 | 171 | 109 | 91 | M | F | F | F | M | 230 | 156.2
Eurofins Lancaster Laboratories Environment Testing, LLC | 410-106711-5 | N2022051-YP-01 | Perfluorooctanesulfonic acid | PFOS | Total | 25 |  | added "d" for field dup RPD >40% | ng/g | 0.12 | 0.49 |  | Tissue | EPA 1633 | 01/30/2023 | 11:59 |  | 11/15/2022 | 14:00 | d | N2022051-YP-01 | 25 | 1 | South Watuppa Pond | 51 | 41.6685 | -71.1265 |  | N | R | -- | YP | 5 | 239 | 253 | 244 | 209 | 205 | 193 | 217 | 171 | 109 | 91 | M | F | F | F | M | 230 | 156.2
Eurofins Lancaster Laboratories Environment Testing, LLC | 410-106711-5 | N2022051-YP-01 | Perfluorooctanoic acid | PFOA | Total | <MDL | U |  | ng/g | 0.20 | 0.49 |  | Tissue | EPA 1633 | 01/30/2023 | 11:59 |  | 11/15/2022 | 14:00 |  | N2022051-YP-01 |  |  | South Watuppa Pond | 51 | 41.6685 | -71.1265 |  | N | R | -- | YP | 5 | 239 | 253 | 244 | 209 | 205 | 193 | 217 | 171 | 109 | 91 | M | F | F | F | M | 230 | 156.2
Eurofins Lancaster Laboratories Environment Testing, LLC | 410-106711-5 | N2022051-YP-01 | Perfluoropentanesulfonic acid | PFPeS | Total | <MDL | U |  | ng/g | 0.090 | 0.49 |  | Tissue | EPA 1633 | 01/30/2023 | 11:59 |  | 11/15/2022 | 14:00 |  | N2022051-YP-01 |  |  | South Watuppa Pond | 51 | 41.6685 | -71.1265 |  | N | R | -- | YP | 5 | 239 | 253 | 244 | 209 | 205 | 193 | 217 | 171 | 109 | 91 | M | F | F | F | M | 230 | 156.2
Eurofins Lancaster Laboratories Environment Testing, LLC | 410-106711-5 | N2022051-YP-01 | Perfluoropentanoic acid | PFPeA | Total | <MDL | U |  | ng/g | 0.13 | 0.98 |  | Tissue | EPA 1633 | 01/30/2023 | 11:59 |  | 11/15/2022 | 14:00 |  | N2022051-YP-01 |  |  | South Watuppa Pond | 51 | 41.6685 | -71.1265 |  | N | R | -- | YP | 5 | 239 | 253 | 244 | 209 | 205 | 193 | 217 | 171 | 109 | 91 | M | F | F | F | M | 230 | 156.2
Eurofins Lancaster Laboratories Environment Testing, LLC | 410-106711-5 | N2022051-YP-01 | Perfluorotetradecanoic acid | PFTeDA | Total | 0.36 | J | carried forward lab qual and translated to "j" | ng/g | 0.10 | 0.49 |  | Tissue | EPA 1633 | 01/30/2023 | 11:59 |  | 11/15/2022 | 14:00 | j | N2022051-YP-01 | 0.36 |  | South Watuppa Pond | 51 | 41.6685 | -71.1265 |  | N | R | -- | YP | 5 | 239 | 253 | 244 | 209 | 205 | 193 | 217 | 171 | 109 | 91 | M | F | F | F | M | 230 | 156.2
Eurofins Lancaster Laboratories Environment Testing, LLC | 410-106711-5 | N2022051-YP-01 | Perfluorotridecanoic acid | PFTrDA | Total | 0.55 |  |  | ng/g | 0.078 | 0.49 |  | Tissue | EPA 1633 | 01/30/2023 | 11:59 |  | 11/15/2022 | 14:00 |  | N2022051-YP-01 | 0.55 |  | South Watuppa Pond | 51 | 41.6685 | -71.1265 |  | N | R | -- | YP | 5 | 239 | 253 | 244 | 209 | 205 | 193 | 217 | 171 | 109 | 91 | M | F | F | F | M | 230 | 156.2
Eurofins Lancaster Laboratories Environment Testing, LLC | 410-106711-5 | N2022051-YP-01 | Perfluoroundecanoic acid | PFUnA | Total | 2.3 |  |  | ng/g | 0.13 | 0.49 |  | Tissue | EPA 1633 | 01/30/2023 | 11:59 |  | 11/15/2022 | 14:00 |  | N2022051-YP-01 | 2.3 |  | South Watuppa Pond | 51 | 41.6685 | -71.1265 |  | N | R | -- | YP | 5 | 239 | 253 | 244 | 209 | 205 | 193 | 217 | 171 | 109 | 91 | M | F | F | F | M | 230 | 156.2
Eurofins Lancaster Laboratories Environment Testing, LLC | 410-106711-5 | N2022051-YP-01 | PES | PFEESA | Total | <MDL | U |  | ng/g | 0.22 | 0.98 |  | Tissue | EPA 1633 | 01/30/2023 | 11:59 |  | 11/15/2022 | 14:00 |  | N2022051-YP-01 |  |  | South Watuppa Pond | 51 | 41.6685 | -71.1265 |  | N | R | -- | YP | 5 | 239 | 253 | 244 | 209 | 205 | 193 | 217 | 171 | 109 | 91 | M | F | F | F | M | 230 | 156.2
Eurofins Lancaster Laboratories Environment Testing, LLC | 410-106711-5 | N2022051-YP-01 | PFECA A | PFMBA | Total | <MDL | U |  | ng/g | 0.20 | 0.98 |  | Tissue | EPA 1633 | 01/30/2023 | 11:59 |  | 11/15/2022 | 14:00 |  | N2022051-YP-01 |  |  | South Watuppa Pond | 51 | 41.6685 | -71.1265 |  | N | R | -- | YP | 5 | 239 | 253 | 244 | 209 | 205 | 193 | 217 | 171 | 109 | 91 | M | F | F | F | M | 230 | 156.2
Eurofins Lancaster Laboratories Environment Testing, LLC | 410-106711-5 | N2022051-YP-01 | PFECA B | NFDHA | Total | <MDL | U |  | ng/g | 0.38 | 0.98 |  | Tissue | EPA 1633 | 01/30/2023 | 11:59 |  | 11/15/2022 | 14:00 |  | N2022051-YP-01 |  |  | South Watuppa Pond | 51 | 41.6685 | -71.1265 |  | N | R | -- | YP | 5 | 239 | 253 | 244 | 209 | 205 | 193 | 217 | 171 | 109 | 91 | M | F | F | F | M | 230 | 156.2
Eurofins Lancaster Laboratories Environment Testing, LLC | 410-106711-5 | N2022051-YP-01 | PFECA F | PFMPA | Total | <MDL | U |  | ng/g | 0.12 | 0.98 |  | Tissue | EPA 1633 | 01/30/2023 | 11:59 |  | 11/15/2022 | 14:00 |  | N2022051-YP-01 |  |  | South Watuppa Pond | 51 | 41.6685 | -71.1265 |  | N | R | -- | YP | 5 | 239 | 253 | 244 | 209 | 205 | 193 | 217 | 171 | 109 | 91 | M | F | F | F | M | 230 | 156.2
Eurofins Lancaster Laboratories Environment Testing, LLC | 410-106711-5 | N2022051-YP-01 | NEtFOSAA | NEtFOSAA | Total | <MDL | U |  | ng/g | 1.7 | 4.9 |  | Tissue | EPA 1633 | 02/01/2023 | 05:55 |  | 11/15/2022 | 14:00 |  | N2022051-YP-01 |  |  | South Watuppa Pond | 51 | 41.6685 | -71.1265 |  | N | R | -- | YP | 5 | 239 | 253 | 244 | 209 | 205 | 193 | 217 | 171 | 109 | 91 | M | F | F | F | M | 230 | 156.2
Eurofins Lancaster Laboratories Environment Testing, LLC | 410-106711-7 | N2022051-YP-02 | 11Cl-PF3OUdS | 11Cl-PF3OUdS | Total | <MDL | U |  | ng/g | 0.25 | 2.0 |  | Tissue | EPA 1633 | 01/30/2023 | 12:29 |  | 11/15/2022 | 14:00 |  | N2022051-YP-02 |  |  | South Watuppa Pond | 51 | 41.6685 | -71.1265 |  | N | R | -- | YP | 5 | 194 | 206 | 184 | 175 | 174 | 85 | 100 | 70 | 56 | 60 | F | F | M | M | F | 186.6 | 74.2
Eurofins Lancaster Laboratories Environment Testing, LLC | 410-106711-7 | N2022051-YP-02 | 3:3 FTCA | 3:3FTCA | Total | <MDL | U |  | ng/g | 0.72 | 2.5 |  | Tissue | EPA 1633 | 01/30/2023 | 12:29 |  | 11/15/2022 | 14:00 |  | N2022051-YP-02 |  |  | South Watuppa Pond | 51 | 41.6685 | -71.1265 |  | N | R | -- | YP | 5 | 194 | 206 | 184 | 175 | 174 | 85 | 100 | 70 | 56 | 60 | F | F | M | M | F | 186.6 | 74.2
Eurofins Lancaster Laboratories Environment Testing, LLC | 410-106711-7 | N2022051-YP-02 | 5:3 FTCA | 5:3FTCA | Total | <MDL | U |  | ng/g | 2.1 | 12 |  | Tissue | EPA 1633 | 01/30/2023 | 12:29 |  | 11/15/2022 | 14:00 |  | N2022051-YP-02 |  |  | South Watuppa Pond | 51 | 41.6685 | -71.1265 |  | N | R | -- | YP | 5 | 194 | 206 | 184 | 175 | 174 | 85 | 100 | 70 | 56 | 60 | F | F | M | M | F | 186.6 | 74.2
Eurofins Lancaster Laboratories Environment Testing, LLC | 410-106711-7 | N2022051-YP-02 | 6:2 FTS | 6:2FTS | Total | <MDL | U |  | ng/g | 1.4 | 3.0 |  | Tissue | EPA 1633 | 01/30/2023 | 12:29 |  | 11/15/2022 | 14:00 |  | N2022051-YP-02 |  |  | South Watuppa Pond | 51 | 41.6685 | -71.1265 |  | N | R | -- | YP | 5 | 194 | 206 | 184 | 175 | 174 | 85 | 100 | 70 | 56 | 60 | F | F | M | M | F | 186.6 | 74.2
Eurofins Lancaster Laboratories Environment Testing, LLC | 410-106711-7 | N2022051-YP-02 | 7:3 FTCA | 7:3FTCA | Total | <MDL | U |  | ng/g | 3.0 | 12 |  | Tissue | EPA 1633 | 01/30/2023 | 12:29 |  | 11/15/2022 | 14:00 |  | N2022051-YP-02 |  |  | South Watuppa Pond | 51 | 41.6685 | -71.1265 |  | N | R | -- | YP | 5 | 194 | 206 | 184 | 175 | 174 | 85 | 100 | 70 | 56 | 60 | F | F | M | M | F | 186.6 | 74.2
Eurofins Lancaster Laboratories Environment Testing, LLC | 410-106711-7 | N2022051-YP-02 | 8:2 FTS | 8:2FTS | Total | <MDL | U cn |  | ng/g | 0.68 | 2.0 |  | Tissue | EPA 1633 | 01/30/2023 | 12:29 |  | 11/15/2022 | 14:00 |  | N2022051-YP-02 |  |  | South Watuppa Pond | 51 | 41.6685 | -71.1265 |  | N | R | -- | YP | 5 | 194 | 206 | 184 | 175 | 174 | 85 | 100 | 70 | 56 | 60 | F | F | M | M | F | 186.6 | 74.2
Eurofins Lancaster Laboratories Environment Testing, LLC | 410-106711-7 | N2022051-YP-02 | 9Cl-PF3ONS | 9Cl-PF3ONS | Total | <MDL | U |  | ng/g | 0.26 | 2.0 |  | Tissue | EPA 1633 | 01/30/2023 | 12:29 |  | 11/15/2022 | 14:00 |  | N2022051-YP-02 |  |  | South Watuppa Pond | 51 | 41.6685 | -71.1265 |  | N | R | -- | YP | 5 | 194 | 206 | 184 | 175 | 174 | 85 | 100 | 70 | 56 | 60 | F | F | M | M | F | 186.6 | 74.2
Eurofins Lancaster Laboratories Environment Testing, LLC | 410-106711-7 | N2022051-YP-02 | DONA | ADONA | Total | <MDL | U |  | ng/g | 0.40 | 2.0 |  | Tissue | EPA 1633 | 01/30/2023 | 12:29 |  | 11/15/2022 | 14:00 |  | N2022051-YP-02 |  |  | South Watuppa Pond | 51 | 41.6685 | -71.1265 |  | N | R | -- | YP | 5 | 194 | 206 | 184 | 175 | 174 | 85 | 100 | 70 | 56 | 60 | F | F | M | M | F | 186.6 | 74.2
Eurofins Lancaster Laboratories Environment Testing, LLC | 410-106711-7 | N2022051-YP-02 | HFPO-DA | HFPO-DA | Total | <MDL | U |  | ng/g | 0.26 | 2.0 |  | Tissue | EPA 1633 | 01/30/2023 | 12:29 |  | 11/15/2022 | 14:00 |  | N2022051-YP-02 |  |  | South Watuppa Pond | 51 | 41.6685 | -71.1265 |  | N | R | -- | YP | 5 | 194 | 206 | 184 | 175 | 174 | 85 | 100 | 70 | 56 | 60 | F | F | M | M | F | 186.6 | 74.2
Eurofins Lancaster Laboratories Environment Testing, LLC | 410-106711-7 | N2022051-YP-02 | NEtFOSA | NEtFOSA | Total | <MDL | U |  | ng/g | 0.10 | 0.50 |  | Tissue | EPA 1633 | 01/30/2023 | 12:29 |  | 11/15/2022 | 14:00 |  | N2022051-YP-02 |  |  | South Watuppa Pond | 51 | 41.6685 | -71.1265 |  | N | R | -- | YP | 5 | 194 | 206 | 184 | 175 | 174 | 85 | 100 | 70 | 56 | 60 | F | F | M | M | F | 186.6 | 74.2
Eurofins Lancaster Laboratories Environment Testing, LLC | 410-106711-7 | N2022051-YP-02 | NEtFOSE | NEtFOSE | Total | <MDL | U |  | ng/g | 1.9 | 5.0 |  | Tissue | EPA 1633 | 01/30/2023 | 12:29 |  | 11/15/2022 | 14:00 |  | N2022051-YP-02 |  |  | South Watuppa Pond | 51 | 41.6685 | -71.1265 |  | N | R | -- | YP | 5 | 194 | 206 | 184 | 175 | 174 | 85 | 100 | 70 | 56 | 60 | F | F | M | M | F | 186.6 | 74.2
Eurofins Lancaster Laboratories Environment Testing, LLC | 410-106711-7 | N2022051-YP-02 | NMeFOSA | NMeFOSA | Total | <MDL | U |  | ng/g | 0.075 | 0.50 |  | Tissue | EPA 1633 | 01/30/2023 | 12:29 |  | 11/15/2022 | 14:00 |  | N2022051-YP-02 |  |  | South Watuppa Pond | 51 | 41.6685 | -71.1265 |  | N | R | -- | YP | 5 | 194 | 206 | 184 | 175 | 174 | 85 | 100 | 70 | 56 | 60 | F | F | M | M | F | 186.6 | 74.2
Eurofins Lancaster Laboratories Environment Testing, LLC | 410-106711-7 | N2022051-YP-02 | NMeFOSAA | NMeFOSAA | Total | <MDL | U |  | ng/g | 0.21 | 0.50 |  | Tissue | EPA 1633 | 01/30/2023 | 12:29 |  | 11/15/2022 | 14:00 |  | N2022051-YP-02 |  |  | South Watuppa Pond | 51 | 41.6685 | -71.1265 |  | N | R | -- | YP | 5 | 194 | 206 | 184 | 175 | 174 | 85 | 100 | 70 | 56 | 60 | F | F | M | M | F | 186.6 | 74.2
Eurofins Lancaster Laboratories Environment Testing, LLC | 410-106711-7 | N2022051-YP-02 | NMeFOSE | NMeFOSE | Total | <MDL | U |  | ng/g | 0.68 | 5.0 |  | Tissue | EPA 1633 | 01/30/2023 | 12:29 |  | 11/15/2022 | 14:00 |  | N2022051-YP-02 |  |  | South Watuppa Pond | 51 | 41.6685 | -71.1265 |  | N | R | -- | YP | 5 | 194 | 206 | 184 | 175 | 174 | 85 | 100 | 70 | 56 | 60 | F | F | M | M | F | 186.6 | 74.2
Eurofins Lancaster Laboratories Environment Testing, LLC | 410-106711-7 | N2022051-YP-02 | Perfluorobutanesulfonic acid | PFBS | Total | <MDL | U |  | ng/g | 0.17 | 0.50 |  | Tissue | EPA 1633 | 01/30/2023 | 12:29 |  | 11/15/2022 | 14:00 |  | N2022051-YP-02 |  |  | South Watuppa Pond | 51 | 41.6685 | -71.1265 |  | N | R | -- | YP | 5 | 194 | 206 | 184 | 175 | 174 | 85 | 100 | 70 | 56 | 60 | F | F | M | M | F | 186.6 | 74.2
Eurofins Lancaster Laboratories Environment Testing, LLC | 410-106711-7 | N2022051-YP-02 | Perfluorobutanoic acid | PFBA | Total | <MDL | U |  | ng/g | 0.36 | 2.0 |  | Tissue | EPA 1633 | 01/30/2023 | 12:29 |  | 11/15/2022 | 14:00 |  | N2022051-YP-02 |  |  | South Watuppa Pond | 51 | 41.6685 | -71.1265 |  | N | R | -- | YP | 5 | 194 | 206 | 184 | 175 | 174 | 85 | 100 | 70 | 56 | 60 | F | F | M | M | F | 186.6 | 74.2
Eurofins Lancaster Laboratories Environment Testing, LLC | 410-106711-7 | N2022051-YP-02 | Perfluorodecanesulfonic acid | PFDS | Total | <MDL | U |  | ng/g | 0.20 | 0.50 |  | Tissue | EPA 1633 | 01/30/2023 | 12:29 |  | 11/15/2022 | 14:00 |  | N2022051-YP-02 |  |  | South Watuppa Pond | 51 | 41.6685 | -71.1265 |  | N | R | -- | YP | 5 | 194 | 206 | 184 | 175 | 174 | 85 | 100 | 70 | 56 | 60 | F | F | M | M | F | 186.6 | 74.2
Eurofins Lancaster Laboratories Environment Testing, LLC | 410-106711-7 | N2022051-YP-02 | Perfluorodecanoic acid | PFDA | Total | 1.8 |  |  | ng/g | 0.21 | 0.50 |  | Tissue | EPA 1633 | 01/30/2023 | 12:29 |  | 11/15/2022 | 14:00 |  | N2022051-YP-02 | 1.8 |  | South Watuppa Pond | 51 | 41.6685 | -71.1265 |  | N | R | -- | YP | 5 | 194 | 206 | 184 | 175 | 174 | 85 | 100 | 70 | 56 | 60 | F | F | M | M | F | 186.6 | 74.2
Eurofins Lancaster Laboratories Environment Testing, LLC | 410-106711-7 | N2022051-YP-02 | Perfluorododecanesulfonic acid (PFDoS) | PFDoS | Total | <MDL | U |  | ng/g | 0.11 | 0.50 |  | Tissue | EPA 1633 | 01/30/2023 | 12:29 |  | 11/15/2022 | 14:00 |  | N2022051-YP-02 |  |  | South Watuppa Pond | 51 | 41.6685 | -71.1265 |  | N | R | -- | YP | 5 | 194 | 206 | 184 | 175 | 174 | 85 | 100 | 70 | 56 | 60 | F | F | M | M | F | 186.6 | 74.2
Eurofins Lancaster Laboratories Environment Testing, LLC | 410-106711-7 | N2022051-YP-02 | Perfluorododecanoic acid | PFDoA | Total | 0.60 |  |  | ng/g | 0.079 | 0.50 |  | Tissue | EPA 1633 | 01/30/2023 | 12:29 |  | 11/15/2022 | 14:00 |  | N2022051-YP-02 | 0.6 |  | South Watuppa Pond | 51 | 41.6685 | -71.1265 |  | N | R | -- | YP | 5 | 194 | 206 | 184 | 175 | 174 | 85 | 100 | 70 | 56 | 60 | F | F | M | M | F | 186.6 | 74.2
Eurofins Lancaster Laboratories Environment Testing, LLC | 410-106711-7 | N2022051-YP-02 | Perfluoroheptanesulfonic acid | PFHpS | Total | <MDL | U |  | ng/g | 0.12 | 0.50 |  | Tissue | EPA 1633 | 01/30/2023 | 12:29 |  | 11/15/2022 | 14:00 |  | N2022051-YP-02 |  |  | South Watuppa Pond | 51 | 41.6685 | -71.1265 |  | N | R | -- | YP | 5 | 194 | 206 | 184 | 175 | 174 | 85 | 100 | 70 | 56 | 60 | F | F | M | M | F | 186.6 | 74.2
Eurofins Lancaster Laboratories Environment Testing, LLC | 410-106711-7 | N2022051-YP-02 | Perfluoroheptanoic acid | PFHpA | Total | <MDL | U |  | ng/g | 0.12 | 0.50 |  | Tissue | EPA 1633 | 01/30/2023 | 12:29 |  | 11/15/2022 | 14:00 |  | N2022051-YP-02 |  |  | South Watuppa Pond | 51 | 41.6685 | -71.1265 |  | N | R | -- | YP | 5 | 194 | 206 | 184 | 175 | 174 | 85 | 100 | 70 | 56 | 60 | F | F | M | M | F | 186.6 | 74.2
Eurofins Lancaster Laboratories Environment Testing, LLC | 410-106711-7 | N2022051-YP-02 | Perfluorohexanesulfonic acid | PFHxS | Total | <MDL | U |  | ng/g | 0.077 | 0.50 |  | Tissue | EPA 1633 | 01/30/2023 | 12:29 |  | 11/15/2022 | 14:00 |  | N2022051-YP-02 |  |  | South Watuppa Pond | 51 | 41.6685 | -71.1265 |  | N | R | -- | YP | 5 | 194 | 206 | 184 | 175 | 174 | 85 | 100 | 70 | 56 | 60 | F | F | M | M | F | 186.6 | 74.2
Eurofins Lancaster Laboratories Environment Testing, LLC | 410-106711-7 | N2022051-YP-02 | Perfluorohexanoic acid | PFHxA | Total | <MDL | U |  | ng/g | 0.17 | 0.50 |  | Tissue | EPA 1633 | 01/30/2023 | 12:29 |  | 11/15/2022 | 14:00 |  | N2022051-YP-02 |  |  | South Watuppa Pond | 51 | 41.6685 | -71.1265 |  | N | R | -- | YP | 5 | 194 | 206 | 184 | 175 | 174 | 85 | 100 | 70 | 56 | 60 | F | F | M | M | F | 186.6 | 74.2
Eurofins Lancaster Laboratories Environment Testing, LLC | 410-106711-7 | N2022051-YP-02 | Perfluorononanesulfonic acid | PFNS | Total | <MDL | U |  | ng/g | 0.092 | 0.50 |  | Tissue | EPA 1633 | 01/30/2023 | 12:29 |  | 11/15/2022 | 14:00 |  | N2022051-YP-02 |  |  | South Watuppa Pond | 51 | 41.6685 | -71.1265 |  | N | R | -- | YP | 5 | 194 | 206 | 184 | 175 | 174 | 85 | 100 | 70 | 56 | 60 | F | F | M | M | F | 186.6 | 74.2
Eurofins Lancaster Laboratories Environment Testing, LLC | 410-106711-7 | N2022051-YP-02 | Perfluorononanoic acid | PFNA | Total | 0.19 | J | carried forward lab qual and translated to "j" | ng/g | 0.15 | 0.50 |  | Tissue | EPA 1633 | 01/30/2023 | 12:29 |  | 11/15/2022 | 14:00 | j | N2022051-YP-02 | 0.19 |  | South Watuppa Pond | 51 | 41.6685 | -71.1265 |  | N | R | -- | YP | 5 | 194 | 206 | 184 | 175 | 174 | 85 | 100 | 70 | 56 | 60 | F | F | M | M | F | 186.6 | 74.2
Eurofins Lancaster Laboratories Environment Testing, LLC | 410-106711-7 | N2022051-YP-02 | Perfluorooctanesulfonamide | PFOSA | Total | 0.24 | J | carried forward lab qual and translated to "j" | ng/g | 0.094 | 0.50 |  | Tissue | EPA 1633 | 01/30/2023 | 12:29 |  | 11/15/2022 | 14:00 | j | N2022051-YP-02 | 0.24 |  | South Watuppa Pond | 51 | 41.6685 | -71.1265 |  | N | R | -- | YP | 5 | 194 | 206 | 184 | 175 | 174 | 85 | 100 | 70 | 56 | 60 | F | F | M | M | F | 186.6 | 74.2
Eurofins Lancaster Laboratories Environment Testing, LLC | 410-106711-7 | N2022051-YP-02 | Perfluorooctanesulfonic acid | PFOS | Total | 13 |  | added "d" due to dup pair >40% for same analysis date | ng/g | 0.12 | 0.50 |  | Tissue | EPA 1633 | 01/30/2023 | 12:29 |  | 11/15/2022 | 14:00 | d | N2022051-YP-02 | 13 | 1 | South Watuppa Pond | 51 | 41.6685 | -71.1265 |  | N | R | -- | YP | 5 | 194 | 206 | 184 | 175 | 174 | 85 | 100 | 70 | 56 | 60 | F | F | M | M | F | 186.6 | 74.2
Eurofins Lancaster Laboratories Environment Testing, LLC | 410-106711-7 | N2022051-YP-02 | Perfluorooctanoic acid | PFOA | Total | <MDL | U |  | ng/g | 0.20 | 0.50 |  | Tissue | EPA 1633 | 01/30/2023 | 12:29 |  | 11/15/2022 | 14:00 |  | N2022051-YP-02 |  |  | South Watuppa Pond | 51 | 41.6685 | -71.1265 |  | N | R | -- | YP | 5 | 194 | 206 | 184 | 175 | 174 | 85 | 100 | 70 | 56 | 60 | F | F | M | M | F | 186.6 | 74.2
Eurofins Lancaster Laboratories Environment Testing, LLC | 410-106711-7 | N2022051-YP-02 | Perfluoropentanesulfonic acid | PFPeS | Total | <MDL | U |  | ng/g | 0.092 | 0.50 |  | Tissue | EPA 1633 | 01/30/2023 | 12:29 |  | 11/15/2022 | 14:00 |  | N2022051-YP-02 |  |  | South Watuppa Pond | 51 | 41.6685 | -71.1265 |  | N | R | -- | YP | 5 | 194 | 206 | 184 | 175 | 174 | 85 | 100 | 70 | 56 | 60 | F | F | M | M | F | 186.6 | 74.2
Eurofins Lancaster Laboratories Environment Testing, LLC | 410-106711-7 | N2022051-YP-02 | Perfluoropentanoic acid | PFPeA | Total | <MDL | U |  | ng/g | 0.13 | 1.0 |  | Tissue | EPA 1633 | 01/30/2023 | 12:29 |  | 11/15/2022 | 14:00 |  | N2022051-YP-02 |  |  | South Watuppa Pond | 51 | 41.6685 | -71.1265 |  | N | R | -- | YP | 5 | 194 | 206 | 184 | 175 | 174 | 85 | 100 | 70 | 56 | 60 | F | F | M | M | F | 186.6 | 74.2
Eurofins Lancaster Laboratories Environment Testing, LLC | 410-106711-7 | N2022051-YP-02 | Perfluorotetradecanoic acid | PFTeDA | Total | 0.23 | J | carried forward lab qual and translated to "j" | ng/g | 0.10 | 0.50 |  | Tissue | EPA 1633 | 01/30/2023 | 12:29 |  | 11/15/2022 | 14:00 | j | N2022051-YP-02 | 0.23 |  | South Watuppa Pond | 51 | 41.6685 | -71.1265 |  | N | R | -- | YP | 5 | 194 | 206 | 184 | 175 | 174 | 85 | 100 | 70 | 56 | 60 | F | F | M | M | F | 186.6 | 74.2
Eurofins Lancaster Laboratories Environment Testing, LLC | 410-106711-7 | N2022051-YP-02 | Perfluorotridecanoic acid | PFTrDA | Total | 0.34 | J | carried forward lab qual and translated to "j" | ng/g | 0.080 | 0.50 |  | Tissue | EPA 1633 | 01/30/2023 | 12:29 |  | 11/15/2022 | 14:00 | j | N2022051-YP-02 | 0.34 |  | South Watuppa Pond | 51 | 41.6685 | -71.1265 |  | N | R | -- | YP | 5 | 194 | 206 | 184 | 175 | 174 | 85 | 100 | 70 | 56 | 60 | F | F | M | M | F | 186.6 | 74.2
Eurofins Lancaster Laboratories Environment Testing, LLC | 410-106711-7 | N2022051-YP-02 | Perfluoroundecanoic acid | PFUnA | Total | 1.6 |  |  | ng/g | 0.13 | 0.50 |  | Tissue | EPA 1633 | 01/30/2023 | 12:29 |  | 11/15/2022 | 14:00 |  | N2022051-YP-02 | 1.6 |  | South Watuppa Pond | 51 | 41.6685 | -71.1265 |  | N | R | -- | YP | 5 | 194 | 206 | 184 | 175 | 174 | 85 | 100 | 70 | 56 | 60 | F | F | M | M | F | 186.6 | 74.2
Eurofins Lancaster Laboratories Environment Testing, LLC | 410-106711-7 | N2022051-YP-02 | PES | PFEESA | Total | <MDL | U |  | ng/g | 0.23 | 1.0 |  | Tissue | EPA 1633 | 01/30/2023 | 12:29 |  | 11/15/2022 | 14:00 |  | N2022051-YP-02 |  |  | South Watuppa Pond | 51 | 41.6685 | -71.1265 |  | N | R | -- | YP | 5 | 194 | 206 | 184 | 175 | 174 | 85 | 100 | 70 | 56 | 60 | F | F | M | M | F | 186.6 | 74.2
Eurofins Lancaster Laboratories Environment Testing, LLC | 410-106711-7 | N2022051-YP-02 | PFECA A | PFMBA | Total | <MDL | U |  | ng/g | 0.20 | 1.0 |  | Tissue | EPA 1633 | 01/30/2023 | 12:29 |  | 11/15/2022 | 14:00 |  | N2022051-YP-02 |  |  | South Watuppa Pond | 51 | 41.6685 | -71.1265 |  | N | R | -- | YP | 5 | 194 | 206 | 184 | 175 | 174 | 85 | 100 | 70 | 56 | 60 | F | F | M | M | F | 186.6 | 74.2
Eurofins Lancaster Laboratories Environment Testing, LLC | 410-106711-7 | N2022051-YP-02 | PFECA B | NFDHA | Total | <MDL | U |  | ng/g | 0.39 | 1.0 |  | Tissue | EPA 1633 | 01/30/2023 | 12:29 |  | 11/15/2022 | 14:00 |  | N2022051-YP-02 |  |  | South Watuppa Pond | 51 | 41.6685 | -71.1265 |  | N | R | -- | YP | 5 | 194 | 206 | 184 | 175 | 174 | 85 | 100 | 70 | 56 | 60 | F | F | M | M | F | 186.6 | 74.2
Eurofins Lancaster Laboratories Environment Testing, LLC | 410-106711-7 | N2022051-YP-02 | PFECA F | PFMPA | Total | <MDL | U |  | ng/g | 0.12 | 1.0 |  | Tissue | EPA 1633 | 01/30/2023 | 12:29 |  | 11/15/2022 | 14:00 |  | N2022051-YP-02 |  |  | South Watuppa Pond | 51 | 41.6685 | -71.1265 |  | N | R | -- | YP | 5 | 194 | 206 | 184 | 175 | 174 | 85 | 100 | 70 | 56 | 60 | F | F | M | M | F | 186.6 | 74.2
Eurofins Lancaster Laboratories Environment Testing, LLC | 410-106711-7 | N2022051-YP-02 | 4:2 FTS | 4:2FTS | Total | <MDL | U |  | ng/g | 5.5 | 20 |  | Tissue | EPA 1633 | 02/01/2023 | 07:26 |  | 11/15/2022 | 14:00 |  | N2022051-YP-02 |  |  | South Watuppa Pond | 51 | 41.6685 | -71.1265 |  | N | R | -- | YP | 5 | 194 | 206 | 184 | 175 | 174 | 85 | 100 | 70 | 56 | 60 | F | F | M | M | F | 186.6 | 74.2
Eurofins Lancaster Laboratories Environment Testing, LLC | 410-106711-7 | N2022051-YP-02 | NEtFOSAA | NEtFOSAA | Total | <MDL | U |  | ng/g | 1.7 | 5.0 |  | Tissue | EPA 1633 | 02/01/2023 | 07:26 |  | 11/15/2022 | 14:00 |  | N2022051-YP-02 |  |  | South Watuppa Pond | 51 | 41.6685 | -71.1265 |  | N | R | -- | YP | 5 | 194 | 206 | 184 | 175 | 174 | 85 | 100 | 70 | 56 | 60 | F | F | M | M | F | 186.6 | 74.2
Eurofins Lancaster Laboratories Environment Testing, LLC | 410-106711-8 | N2022051-P-03 | 11Cl-PF3OUdS | 11Cl-PF3OUdS | Total | <MDL | U |  | ng/g | 0.25 | 2.0 |  | Tissue | EPA 1633 | 01/30/2023 | 12:45 |  | 11/15/2022 | 14:00 |  | N2022051-P-03 |  |  | South Watuppa Pond | 51 | 41.6685 | -71.1265 |  | N | R | -- | P | 5 | 185 | 182 | 167 | 168 | 165 | 146 | 148 | 104 | 104 | 93 | M | F | F | M | F | 173.4 | 119
Eurofins Lancaster Laboratories Environment Testing, LLC | 410-106711-8 | N2022051-P-03 | 3:3 FTCA | 3:3FTCA | Total | <MDL | U |  | ng/g | 0.71 | 2.5 |  | Tissue | EPA 1633 | 01/30/2023 | 12:45 |  | 11/15/2022 | 14:00 |  | N2022051-P-03 |  |  | South Watuppa Pond | 51 | 41.6685 | -71.1265 |  | N | R | -- | P | 5 | 185 | 182 | 167 | 168 | 165 | 146 | 148 | 104 | 104 | 93 | M | F | F | M | F | 173.4 | 119
Eurofins Lancaster Laboratories Environment Testing, LLC | 410-106711-8 | N2022051-P-03 | 5:3 FTCA | 5:3FTCA | Total | <MDL | U |  | ng/g | 2.1 | 12 |  | Tissue | EPA 1633 | 01/30/2023 | 12:45 |  | 11/15/2022 | 14:00 |  | N2022051-P-03 |  |  | South Watuppa Pond | 51 | 41.6685 | -71.1265 |  | N | R | -- | P | 5 | 185 | 182 | 167 | 168 | 165 | 146 | 148 | 104 | 104 | 93 | M | F | F | M | F | 173.4 | 119
Eurofins Lancaster Laboratories Environment Testing, LLC | 410-106711-8 | N2022051-P-03 | 6:2 FTS | 6:2FTS | Total | <MDL | U |  | ng/g | 1.4 | 3.0 |  | Tissue | EPA 1633 | 01/30/2023 | 12:45 |  | 11/15/2022 | 14:00 |  | N2022051-P-03 |  |  | South Watuppa Pond | 51 | 41.6685 | -71.1265 |  | N | R | -- | P | 5 | 185 | 182 | 167 | 168 | 165 | 146 | 148 | 104 | 104 | 93 | M | F | F | M | F | 173.4 | 119
Eurofins Lancaster Laboratories Environment Testing, LLC | 410-106711-8 | N2022051-P-03 | 7:3 FTCA | 7:3FTCA | Total | <MDL | U |  | ng/g | 2.9 | 12 |  | Tissue | EPA 1633 | 01/30/2023 | 12:45 |  | 11/15/2022 | 14:00 |  | N2022051-P-03 |  |  | South Watuppa Pond | 51 | 41.6685 | -71.1265 |  | N | R | -- | P | 5 | 185 | 182 | 167 | 168 | 165 | 146 | 148 | 104 | 104 | 93 | M | F | F | M | F | 173.4 | 119
Eurofins Lancaster Laboratories Environment Testing, LLC | 410-106711-8 | N2022051-P-03 | 8:2 FTS | 8:2FTS | Total | <MDL | U cn |  | ng/g | 0.68 | 2.0 |  | Tissue | EPA 1633 | 01/30/2023 | 12:45 |  | 11/15/2022 | 14:00 |  | N2022051-P-03 |  |  | South Watuppa Pond | 51 | 41.6685 | -71.1265 |  | N | R | -- | P | 5 | 185 | 182 | 167 | 168 | 165 | 146 | 148 | 104 | 104 | 93 | M | F | F | M | F | 173.4 | 119
Eurofins Lancaster Laboratories Environment Testing, LLC | 410-106711-8 | N2022051-P-03 | 9Cl-PF3ONS | 9Cl-PF3ONS | Total | <MDL | U |  | ng/g | 0.26 | 2.0 |  | Tissue | EPA 1633 | 01/30/2023 | 12:45 |  | 11/15/2022 | 14:00 |  | N2022051-P-03 |  |  | South Watuppa Pond | 51 | 41.6685 | -71.1265 |  | N | R | -- | P | 5 | 185 | 182 | 167 | 168 | 165 | 146 | 148 | 104 | 104 | 93 | M | F | F | M | F | 173.4 | 119
Eurofins Lancaster Laboratories Environment Testing, LLC | 410-106711-8 | N2022051-P-03 | DONA | ADONA | Total | <MDL | U |  | ng/g | 0.40 | 2.0 |  | Tissue | EPA 1633 | 01/30/2023 | 12:45 |  | 11/15/2022 | 14:00 |  | N2022051-P-03 |  |  | South Watuppa Pond | 51 | 41.6685 | -71.1265 |  | N | R | -- | P | 5 | 185 | 182 | 167 | 168 | 165 | 146 | 148 | 104 | 104 | 93 | M | F | F | M | F | 173.4 | 119
Eurofins Lancaster Laboratories Environment Testing, LLC | 410-106711-8 | N2022051-P-03 | HFPO-DA | HFPO-DA | Total | <MDL | U |  | ng/g | 0.26 | 2.0 |  | Tissue | EPA 1633 | 01/30/2023 | 12:45 |  | 11/15/2022 | 14:00 |  | N2022051-P-03 |  |  | South Watuppa Pond | 51 | 41.6685 | -71.1265 |  | N | R | -- | P | 5 | 185 | 182 | 167 | 168 | 165 | 146 | 148 | 104 | 104 | 93 | M | F | F | M | F | 173.4 | 119
Eurofins Lancaster Laboratories Environment Testing, LLC | 410-106711-8 | N2022051-P-03 | NEtFOSA | NEtFOSA | Total | <MDL | U |  | ng/g | 0.10 | 0.50 |  | Tissue | EPA 1633 | 01/30/2023 | 12:45 |  | 11/15/2022 | 14:00 |  | N2022051-P-03 |  |  | South Watuppa Pond | 51 | 41.6685 | -71.1265 |  | N | R | -- | P | 5 | 185 | 182 | 167 | 168 | 165 | 146 | 148 | 104 | 104 | 93 | M | F | F | M | F | 173.4 | 119
Eurofins Lancaster Laboratories Environment Testing, LLC | 410-106711-8 | N2022051-P-03 | NEtFOSE | NEtFOSE | Total | <MDL | U |  | ng/g | 1.8 | 5.0 |  | Tissue | EPA 1633 | 01/30/2023 | 12:45 |  | 11/15/2022 | 14:00 |  | N2022051-P-03 |  |  | South Watuppa Pond | 51 | 41.6685 | -71.1265 |  | N | R | -- | P | 5 | 185 | 182 | 167 | 168 | 165 | 146 | 148 | 104 | 104 | 93 | M | F | F | M | F | 173.4 | 119
Eurofins Lancaster Laboratories Environment Testing, LLC | 410-106711-8 | N2022051-P-03 | NMeFOSA | NMeFOSA | Total | <MDL | U |  | ng/g | 0.074 | 0.50 |  | Tissue | EPA 1633 | 01/30/2023 | 12:45 |  | 11/15/2022 | 14:00 |  | N2022051-P-03 |  |  | South Watuppa Pond | 51 | 41.6685 | -71.1265 |  | N | R | -- | P | 5 | 185 | 182 | 167 | 168 | 165 | 146 | 148 | 104 | 104 | 93 | M | F | F | M | F | 173.4 | 119
Eurofins Lancaster Laboratories Environment Testing, LLC | 410-106711-8 | N2022051-P-03 | NMeFOSAA | NMeFOSAA | Total | <MDL | U |  | ng/g | 0.21 | 0.50 |  | Tissue | EPA 1633 | 01/30/2023 | 12:45 |  | 11/15/2022 | 14:00 |  | N2022051-P-03 |  |  | South Watuppa Pond | 51 | 41.6685 | -71.1265 |  | N | R | -- | P | 5 | 185 | 182 | 167 | 168 | 165 | 146 | 148 | 104 | 104 | 93 | M | F | F | M | F | 173.4 | 119
Eurofins Lancaster Laboratories Environment Testing, LLC | 410-106711-8 | N2022051-P-03 | NMeFOSE | NMeFOSE | Total | <MDL | U |  | ng/g | 0.67 | 5.0 |  | Tissue | EPA 1633 | 01/30/2023 | 12:45 |  | 11/15/2022 | 14:00 |  | N2022051-P-03 |  |  | South Watuppa Pond | 51 | 41.6685 | -71.1265 |  | N | R | -- | P | 5 | 185 | 182 | 167 | 168 | 165 | 146 | 148 | 104 | 104 | 93 | M | F | F | M | F | 173.4 | 119
Eurofins Lancaster Laboratories Environment Testing, LLC | 410-106711-8 | N2022051-P-03 | Perfluorobutanesulfonic acid | PFBS | Total | <MDL | U |  | ng/g | 0.17 | 0.50 |  | Tissue | EPA 1633 | 01/30/2023 | 12:45 |  | 11/15/2022 | 14:00 |  | N2022051-P-03 |  |  | South Watuppa Pond | 51 | 41.6685 | -71.1265 |  | N | R | -- | P | 5 | 185 | 182 | 167 | 168 | 165 | 146 | 148 | 104 | 104 | 93 | M | F | F | M | F | 173.4 | 119
Eurofins Lancaster Laboratories Environment Testing, LLC | 410-106711-8 | N2022051-P-03 | Perfluorobutanoic acid | PFBA | Total | <MDL | U |  | ng/g | 0.36 | 2.0 |  | Tissue | EPA 1633 | 01/30/2023 | 12:45 |  | 11/15/2022 | 14:00 |  | N2022051-P-03 |  |  | South Watuppa Pond | 51 | 41.6685 | -71.1265 |  | N | R | -- | P | 5 | 185 | 182 | 167 | 168 | 165 | 146 | 148 | 104 | 104 | 93 | M | F | F | M | F | 173.4 | 119
Eurofins Lancaster Laboratories Environment Testing, LLC | 410-106711-8 | N2022051-P-03 | Perfluorodecanesulfonic acid | PFDS | Total | <MDL | U |  | ng/g | 0.20 | 0.50 |  | Tissue | EPA 1633 | 01/30/2023 | 12:45 |  | 11/15/2022 | 14:00 |  | N2022051-P-03 |  |  | South Watuppa Pond | 51 | 41.6685 | -71.1265 |  | N | R | -- | P | 5 | 185 | 182 | 167 | 168 | 165 | 146 | 148 | 104 | 104 | 93 | M | F | F | M | F | 173.4 | 119
Eurofins Lancaster Laboratories Environment Testing, LLC | 410-106711-8 | N2022051-P-03 | Perfluorodecanoic acid | PFDA | Total | 1.2 |  |  | ng/g | 0.21 | 0.50 |  | Tissue | EPA 1633 | 01/30/2023 | 12:45 |  | 11/15/2022 | 14:00 |  | N2022051-P-03 | 1.2 |  | South Watuppa Pond | 51 | 41.6685 | -71.1265 |  | N | R | -- | P | 5 | 185 | 182 | 167 | 168 | 165 | 146 | 148 | 104 | 104 | 93 | M | F | F | M | F | 173.4 | 119
Eurofins Lancaster Laboratories Environment Testing, LLC | 410-106711-8 | N2022051-P-03 | Perfluorododecanesulfonic acid (PFDoS) | PFDoS | Total | <MDL | U |  | ng/g | 0.11 | 0.50 |  | Tissue | EPA 1633 | 01/30/2023 | 12:45 |  | 11/15/2022 | 14:00 |  | N2022051-P-03 |  |  | South Watuppa Pond | 51 | 41.6685 | -71.1265 |  | N | R | -- | P | 5 | 185 | 182 | 167 | 168 | 165 | 146 | 148 | 104 | 104 | 93 | M | F | F | M | F | 173.4 | 119
Eurofins Lancaster Laboratories Environment Testing, LLC | 410-106711-8 | N2022051-P-03 | Perfluorododecanoic acid | PFDoA | Total | 0.44 | J | carried forward lab qual and translated to "j" | ng/g | 0.078 | 0.50 |  | Tissue | EPA 1633 | 01/30/2023 | 12:45 |  | 11/15/2022 | 14:00 | j | N2022051-P-03 | 0.44 |  | South Watuppa Pond | 51 | 41.6685 | -71.1265 |  | N | R | -- | P | 5 | 185 | 182 | 167 | 168 | 165 | 146 | 148 | 104 | 104 | 93 | M | F | F | M | F | 173.4 | 119
Eurofins Lancaster Laboratories Environment Testing, LLC | 410-106711-8 | N2022051-P-03 | Perfluoroheptanesulfonic acid | PFHpS | Total | <MDL | U |  | ng/g | 0.12 | 0.50 |  | Tissue | EPA 1633 | 01/30/2023 | 12:45 |  | 11/15/2022 | 14:00 |  | N2022051-P-03 |  |  | South Watuppa Pond | 51 | 41.6685 | -71.1265 |  | N | R | -- | P | 5 | 185 | 182 | 167 | 168 | 165 | 146 | 148 | 104 | 104 | 93 | M | F | F | M | F | 173.4 | 119
Eurofins Lancaster Laboratories Environment Testing, LLC | 410-106711-8 | N2022051-P-03 | Perfluoroheptanoic acid | PFHpA | Total | <MDL | U |  | ng/g | 0.12 | 0.50 |  | Tissue | EPA 1633 | 01/30/2023 | 12:45 |  | 11/15/2022 | 14:00 |  | N2022051-P-03 |  |  | South Watuppa Pond | 51 | 41.6685 | -71.1265 |  | N | R | -- | P | 5 | 185 | 182 | 167 | 168 | 165 | 146 | 148 | 104 | 104 | 93 | M | F | F | M | F | 173.4 | 119
Eurofins Lancaster Laboratories Environment Testing, LLC | 410-106711-8 | N2022051-P-03 | Perfluorohexanesulfonic acid | PFHxS | Total | <MDL | U |  | ng/g | 0.076 | 0.50 |  | Tissue | EPA 1633 | 01/30/2023 | 12:45 |  | 11/15/2022 | 14:00 |  | N2022051-P-03 |  |  | South Watuppa Pond | 51 | 41.6685 | -71.1265 |  | N | R | -- | P | 5 | 185 | 182 | 167 | 168 | 165 | 146 | 148 | 104 | 104 | 93 | M | F | F | M | F | 173.4 | 119
Eurofins Lancaster Laboratories Environment Testing, LLC | 410-106711-8 | N2022051-P-03 | Perfluorohexanoic acid | PFHxA | Total | <MDL | U |  | ng/g | 0.16 | 0.50 |  | Tissue | EPA 1633 | 01/30/2023 | 12:45 |  | 11/15/2022 | 14:00 |  | N2022051-P-03 |  |  | South Watuppa Pond | 51 | 41.6685 | -71.1265 |  | N | R | -- | P | 5 | 185 | 182 | 167 | 168 | 165 | 146 | 148 | 104 | 104 | 93 | M | F | F | M | F | 173.4 | 119
Eurofins Lancaster Laboratories Environment Testing, LLC | 410-106711-8 | N2022051-P-03 | Perfluorononanesulfonic acid | PFNS | Total | <MDL | U |  | ng/g | 0.091 | 0.50 |  | Tissue | EPA 1633 | 01/30/2023 | 12:45 |  | 11/15/2022 | 14:00 |  | N2022051-P-03 |  |  | South Watuppa Pond | 51 | 41.6685 | -71.1265 |  | N | R | -- | P | 5 | 185 | 182 | 167 | 168 | 165 | 146 | 148 | 104 | 104 | 93 | M | F | F | M | F | 173.4 | 119
Eurofins Lancaster Laboratories Environment Testing, LLC | 410-106711-8 | N2022051-P-03 | Perfluorononanoic acid | PFNA | Total | <MDL | U |  | ng/g | 0.15 | 0.50 |  | Tissue | EPA 1633 | 01/30/2023 | 12:45 |  | 11/15/2022 | 14:00 |  | N2022051-P-03 |  |  | South Watuppa Pond | 51 | 41.6685 | -71.1265 |  | N | R | -- | P | 5 | 185 | 182 | 167 | 168 | 165 | 146 | 148 | 104 | 104 | 93 | M | F | F | M | F | 173.4 | 119
Eurofins Lancaster Laboratories Environment Testing, LLC | 410-106711-8 | N2022051-P-03 | Perfluorooctanesulfonamide | PFOSA | Total | <MDL | U |  | ng/g | 0.093 | 0.50 |  | Tissue | EPA 1633 | 01/30/2023 | 12:45 |  | 11/15/2022 | 14:00 |  | N2022051-P-03 |  |  | South Watuppa Pond | 51 | 41.6685 | -71.1265 |  | N | R | -- | P | 5 | 185 | 182 | 167 | 168 | 165 | 146 | 148 | 104 | 104 | 93 | M | F | F | M | F | 173.4 | 119
Eurofins Lancaster Laboratories Environment Testing, LLC | 410-106711-8 | N2022051-P-03 | Perfluorooctanesulfonic acid | PFOS | Total | 5.5 |  | added "d" due to dup pair >40% for same analysis date | ng/g | 0.12 | 0.50 |  | Tissue | EPA 1633 | 01/30/2023 | 12:45 |  | 11/15/2022 | 14:00 | d | N2022051-P-03 | 5.5 | 1 | South Watuppa Pond | 51 | 41.6685 | -71.1265 |  | N | R | -- | P | 5 | 185 | 182 | 167 | 168 | 165 | 146 | 148 | 104 | 104 | 93 | M | F | F | M | F | 173.4 | 119
Eurofins Lancaster Laboratories Environment Testing, LLC | 410-106711-8 | N2022051-P-03 | Perfluorooctanoic acid | PFOA | Total | <MDL | U |  | ng/g | 0.20 | 0.50 |  | Tissue | EPA 1633 | 01/30/2023 | 12:45 |  | 11/15/2022 | 14:00 |  | N2022051-P-03 |  |  | South Watuppa Pond | 51 | 41.6685 | -71.1265 |  | N | R | -- | P | 5 | 185 | 182 | 167 | 168 | 165 | 146 | 148 | 104 | 104 | 93 | M | F | F | M | F | 173.4 | 119
Eurofins Lancaster Laboratories Environment Testing, LLC | 410-106711-8 | N2022051-P-03 | Perfluoropentanesulfonic acid | PFPeS | Total | <MDL | U |  | ng/g | 0.091 | 0.50 |  | Tissue | EPA 1633 | 01/30/2023 | 12:45 |  | 11/15/2022 | 14:00 |  | N2022051-P-03 |  |  | South Watuppa Pond | 51 | 41.6685 | -71.1265 |  | N | R | -- | P | 5 | 185 | 182 | 167 | 168 | 165 | 146 | 148 | 104 | 104 | 93 | M | F | F | M | F | 173.4 | 119
Eurofins Lancaster Laboratories Environment Testing, LLC | 410-106711-8 | N2022051-P-03 | Perfluoropentanoic acid | PFPeA | Total | <MDL | U |  | ng/g | 0.13 | 0.99 |  | Tissue | EPA 1633 | 01/30/2023 | 12:45 |  | 11/15/2022 | 14:00 |  | N2022051-P-03 |  |  | South Watuppa Pond | 51 | 41.6685 | -71.1265 |  | N | R | -- | P | 5 | 185 | 182 | 167 | 168 | 165 | 146 | 148 | 104 | 104 | 93 | M | F | F | M | F | 173.4 | 119
Eurofins Lancaster Laboratories Environment Testing, LLC | 410-106711-8 | N2022051-P-03 | Perfluorotetradecanoic acid | PFTeDA | Total | 0.15 | J | carried forward lab qual and translated to "j" | ng/g | 0.10 | 0.50 |  | Tissue | EPA 1633 | 01/30/2023 | 12:45 |  | 11/15/2022 | 14:00 | j | N2022051-P-03 | 0.15 |  | South Watuppa Pond | 51 | 41.6685 | -71.1265 |  | N | R | -- | P | 5 | 185 | 182 | 167 | 168 | 165 | 146 | 148 | 104 | 104 | 93 | M | F | F | M | F | 173.4 | 119
Eurofins Lancaster Laboratories Environment Testing, LLC | 410-106711-8 | N2022051-P-03 | Perfluorotridecanoic acid | PFTrDA | Total | <MDL | U |  | ng/g | 0.079 | 0.50 |  | Tissue | EPA 1633 | 01/30/2023 | 12:45 |  | 11/15/2022 | 14:00 |  | N2022051-P-03 |  |  | South Watuppa Pond | 51 | 41.6685 | -71.1265 |  | N | R | -- | P | 5 | 185 | 182 | 167 | 168 | 165 | 146 | 148 | 104 | 104 | 93 | M | F | F | M | F | 173.4 | 119
Eurofins Lancaster Laboratories Environment Testing, LLC | 410-106711-8 | N2022051-P-03 | Perfluoroundecanoic acid | PFUnA | Total | 1.0 |  |  | ng/g | 0.13 | 0.50 |  | Tissue | EPA 1633 | 01/30/2023 | 12:45 |  | 11/15/2022 | 14:00 |  | N2022051-P-03 | 1 |  | South Watuppa Pond | 51 | 41.6685 | -71.1265 |  | N | R | -- | P | 5 | 185 | 182 | 167 | 168 | 165 | 146 | 148 | 104 | 104 | 93 | M | F | F | M | F | 173.4 | 119
Eurofins Lancaster Laboratories Environment Testing, LLC | 410-106711-8 | N2022051-P-03 | PES | PFEESA | Total | <MDL | U |  | ng/g | 0.23 | 0.99 |  | Tissue | EPA 1633 | 01/30/2023 | 12:45 |  | 11/15/2022 | 14:00 |  | N2022051-P-03 |  |  | South Watuppa Pond | 51 | 41.6685 | -71.1265 |  | N | R | -- | P | 5 | 185 | 182 | 167 | 168 | 165 | 146 | 148 | 104 | 104 | 93 | M | F | F | M | F | 173.4 | 119
Eurofins Lancaster Laboratories Environment Testing, LLC | 410-106711-8 | N2022051-P-03 | PFECA A | PFMBA | Total | <MDL | U |  | ng/g | 0.20 | 0.99 |  | Tissue | EPA 1633 | 01/30/2023 | 12:45 |  | 11/15/2022 | 14:00 |  | N2022051-P-03 |  |  | South Watuppa Pond | 51 | 41.6685 | -71.1265 |  | N | R | -- | P | 5 | 185 | 182 | 167 | 168 | 165 | 146 | 148 | 104 | 104 | 93 | M | F | F | M | F | 173.4 | 119
Eurofins Lancaster Laboratories Environment Testing, LLC | 410-106711-8 | N2022051-P-03 | PFECA B | NFDHA | Total | <MDL | U |  | ng/g | 0.39 | 0.99 |  | Tissue | EPA 1633 | 01/30/2023 | 12:45 |  | 11/15/2022 | 14:00 |  | N2022051-P-03 |  |  | South Watuppa Pond | 51 | 41.6685 | -71.1265 |  | N | R | -- | P | 5 | 185 | 182 | 167 | 168 | 165 | 146 | 148 | 104 | 104 | 93 | M | F | F | M | F | 173.4 | 119
Eurofins Lancaster Laboratories Environment Testing, LLC | 410-106711-8 | N2022051-P-03 | PFECA F | PFMPA | Total | <MDL | U |  | ng/g | 0.12 | 0.99 |  | Tissue | EPA 1633 | 01/30/2023 | 12:45 |  | 11/15/2022 | 14:00 |  | N2022051-P-03 |  |  | South Watuppa Pond | 51 | 41.6685 | -71.1265 |  | N | R | -- | P | 5 | 185 | 182 | 167 | 168 | 165 | 146 | 148 | 104 | 104 | 93 | M | F | F | M | F | 173.4 | 119
Eurofins Lancaster Laboratories Environment Testing, LLC | 410-106711-8 | N2022051-P-03 | 4:2 FTS | 4:2FTS | Total | <MDL | U |  | ng/g | 0.55 | 2.0 |  | Tissue | EPA 1633 | 02/01/2023 | 07:41 |  | 11/15/2022 | 14:00 |  | N2022051-P-03 |  |  | South Watuppa Pond | 51 | 41.6685 | -71.1265 |  | N | R | -- | P | 5 | 185 | 182 | 167 | 168 | 165 | 146 | 148 | 104 | 104 | 93 | M | F | F | M | F | 173.4 | 119
Eurofins Lancaster Laboratories Environment Testing, LLC | 410-106711-8 | N2022051-P-03 | NEtFOSAA | NEtFOSAA | Total | <MDL | U |  | ng/g | 1.7 | 5.0 |  | Tissue | EPA 1633 | 02/01/2023 | 07:56 |  | 11/15/2022 | 14:00 |  | N2022051-P-03 |  |  | South Watuppa Pond | 51 | 41.6685 | -71.1265 |  | N | R | -- | P | 5 | 185 | 182 | 167 | 168 | 165 | 146 | 148 | 104 | 104 | 93 | M | F | F | M | F | 173.4 | 119
Eurofins Lancaster Laboratories Environment Testing, LLC | 410-106711-9 | N2022051-P-04 | 11Cl-PF3OUdS | 11Cl-PF3OUdS | Total | <MDL | U |  | ng/g | 0.25 | 2.0 |  | Tissue | EPA 1633 | 01/30/2023 | 13:00 |  | 11/15/2022 | 14:00 |  | N2022051-P-04 |  |  | South Watuppa Pond | 51 | 41.6685 | -71.1265 |  | N | R | -- | P | 5 | 158 | 157 | 153 | 158 | 153 | 91 | 79 | 77 | 81 | 83 | F | M | F | F | F | 155.8 | 82.2
Eurofins Lancaster Laboratories Environment Testing, LLC | 410-106711-9 | N2022051-P-04 | 3:3 FTCA | 3:3FTCA | Total | <MDL | U |  | ng/g | 0.71 | 2.5 |  | Tissue | EPA 1633 | 01/30/2023 | 13:00 |  | 11/15/2022 | 14:00 |  | N2022051-P-04 |  |  | South Watuppa Pond | 51 | 41.6685 | -71.1265 |  | N | R | -- | P | 5 | 158 | 157 | 153 | 158 | 153 | 91 | 79 | 77 | 81 | 83 | F | M | F | F | F | 155.8 | 82.2
Eurofins Lancaster Laboratories Environment Testing, LLC | 410-106711-9 | N2022051-P-04 | 4:2 FTS | 4:2FTS | Total | <MDL | U |  | ng/g | 0.54 | 2.0 |  | Tissue | EPA 1633 | 01/30/2023 | 13:00 |  | 11/15/2022 | 14:00 |  | N2022051-P-04 |  |  | South Watuppa Pond | 51 | 41.6685 | -71.1265 |  | N | R | -- | P | 5 | 158 | 157 | 153 | 158 | 153 | 91 | 79 | 77 | 81 | 83 | F | M | F | F | F | 155.8 | 82.2
Eurofins Lancaster Laboratories Environment Testing, LLC | 410-106711-9 | N2022051-P-04 | 5:3 FTCA | 5:3FTCA | Total | <MDL | U |  | ng/g | 2.1 | 12 |  | Tissue | EPA 1633 | 01/30/2023 | 13:00 |  | 11/15/2022 | 14:00 |  | N2022051-P-04 |  |  | South Watuppa Pond | 51 | 41.6685 | -71.1265 |  | N | R | -- | P | 5 | 158 | 157 | 153 | 158 | 153 | 91 | 79 | 77 | 81 | 83 | F | M | F | F | F | 155.8 | 82.2
Eurofins Lancaster Laboratories Environment Testing, LLC | 410-106711-9 | N2022051-P-04 | 6:2 FTS | 6:2FTS | Total | <MDL | U |  | ng/g | 1.4 | 2.9 |  | Tissue | EPA 1633 | 01/30/2023 | 13:00 |  | 11/15/2022 | 14:00 |  | N2022051-P-04 |  |  | South Watuppa Pond | 51 | 41.6685 | -71.1265 |  | N | R | -- | P | 5 | 158 | 157 | 153 | 158 | 153 | 91 | 79 | 77 | 81 | 83 | F | M | F | F | F | 155.8 | 82.2
Eurofins Lancaster Laboratories Environment Testing, LLC | 410-106711-9 | N2022051-P-04 | 7:3 FTCA | 7:3FTCA | Total | <MDL | U |  | ng/g | 2.9 | 12 |  | Tissue | EPA 1633 | 01/30/2023 | 13:00 |  | 11/15/2022 | 14:00 |  | N2022051-P-04 |  |  | South Watuppa Pond | 51 | 41.6685 | -71.1265 |  | N | R | -- | P | 5 | 158 | 157 | 153 | 158 | 153 | 91 | 79 | 77 | 81 | 83 | F | M | F | F | F | 155.8 | 82.2
Eurofins Lancaster Laboratories Environment Testing, LLC | 410-106711-9 | N2022051-P-04 | 8:2 FTS | 8:2FTS | Total | <MDL | U cn |  | ng/g | 0.67 | 2.0 |  | Tissue | EPA 1633 | 01/30/2023 | 13:00 |  | 11/15/2022 | 14:00 |  | N2022051-P-04 |  |  | South Watuppa Pond | 51 | 41.6685 | -71.1265 |  | N | R | -- | P | 5 | 158 | 157 | 153 | 158 | 153 | 91 | 79 | 77 | 81 | 83 | F | M | F | F | F | 155.8 | 82.2
Eurofins Lancaster Laboratories Environment Testing, LLC | 410-106711-9 | N2022051-P-04 | 9Cl-PF3ONS | 9Cl-PF3ONS | Total | <MDL | U |  | ng/g | 0.25 | 2.0 |  | Tissue | EPA 1633 | 01/30/2023 | 13:00 |  | 11/15/2022 | 14:00 |  | N2022051-P-04 |  |  | South Watuppa Pond | 51 | 41.6685 | -71.1265 |  | N | R | -- | P | 5 | 158 | 157 | 153 | 158 | 153 | 91 | 79 | 77 | 81 | 83 | F | M | F | F | F | 155.8 | 82.2
Eurofins Lancaster Laboratories Environment Testing, LLC | 410-106711-9 | N2022051-P-04 | DONA | ADONA | Total | <MDL | U |  | ng/g | 0.39 | 2.0 |  | Tissue | EPA 1633 | 01/30/2023 | 13:00 |  | 11/15/2022 | 14:00 |  | N2022051-P-04 |  |  | South Watuppa Pond | 51 | 41.6685 | -71.1265 |  | N | R | -- | P | 5 | 158 | 157 | 153 | 158 | 153 | 91 | 79 | 77 | 81 | 83 | F | M | F | F | F | 155.8 | 82.2
Eurofins Lancaster Laboratories Environment Testing, LLC | 410-106711-9 | N2022051-P-04 | HFPO-DA | HFPO-DA | Total | <MDL | U |  | ng/g | 0.26 | 2.0 |  | Tissue | EPA 1633 | 01/30/2023 | 13:00 |  | 11/15/2022 | 14:00 |  | N2022051-P-04 |  |  | South Watuppa Pond | 51 | 41.6685 | -71.1265 |  | N | R | -- | P | 5 | 158 | 157 | 153 | 158 | 153 | 91 | 79 | 77 | 81 | 83 | F | M | F | F | F | 155.8 | 82.2
Eurofins Lancaster Laboratories Environment Testing, LLC | 410-106711-9 | N2022051-P-04 | NEtFOSA | NEtFOSA | Total | <MDL | U |  | ng/g | 0.10 | 0.49 |  | Tissue | EPA 1633 | 01/30/2023 | 13:00 |  | 11/15/2022 | 14:00 |  | N2022051-P-04 |  |  | South Watuppa Pond | 51 | 41.6685 | -71.1265 |  | N | R | -- | P | 5 | 158 | 157 | 153 | 158 | 153 | 91 | 79 | 77 | 81 | 83 | F | M | F | F | F | 155.8 | 82.2
Eurofins Lancaster Laboratories Environment Testing, LLC | 410-106711-9 | N2022051-P-04 | NEtFOSE | NEtFOSE | Total | <MDL | U |  | ng/g | 1.8 | 4.9 |  | Tissue | EPA 1633 | 01/30/2023 | 13:00 |  | 11/15/2022 | 14:00 |  | N2022051-P-04 |  |  | South Watuppa Pond | 51 | 41.6685 | -71.1265 |  | N | R | -- | P | 5 | 158 | 157 | 153 | 158 | 153 | 91 | 79 | 77 | 81 | 83 | F | M | F | F | F | 155.8 | 82.2
Eurofins Lancaster Laboratories Environment Testing, LLC | 410-106711-9 | N2022051-P-04 | NMeFOSA | NMeFOSA | Total | <MDL | U |  | ng/g | 0.074 | 0.49 |  | Tissue | EPA 1633 | 01/30/2023 | 13:00 |  | 11/15/2022 | 14:00 |  | N2022051-P-04 |  |  | South Watuppa Pond | 51 | 41.6685 | -71.1265 |  | N | R | -- | P | 5 | 158 | 157 | 153 | 158 | 153 | 91 | 79 | 77 | 81 | 83 | F | M | F | F | F | 155.8 | 82.2
Eurofins Lancaster Laboratories Environment Testing, LLC | 410-106711-9 | N2022051-P-04 | NMeFOSAA | NMeFOSAA | Total | <MDL | U |  | ng/g | 0.20 | 0.49 |  | Tissue | EPA 1633 | 01/30/2023 | 13:00 |  | 11/15/2022 | 14:00 |  | N2022051-P-04 |  |  | South Watuppa Pond | 51 | 41.6685 | -71.1265 |  | N | R | -- | P | 5 | 158 | 157 | 153 | 158 | 153 | 91 | 79 | 77 | 81 | 83 | F | M | F | F | F | 155.8 | 82.2
Eurofins Lancaster Laboratories Environment Testing, LLC | 410-106711-9 | N2022051-P-04 | NMeFOSE | NMeFOSE | Total | <MDL | U |  | ng/g | 0.67 | 4.9 |  | Tissue | EPA 1633 | 01/30/2023 | 13:00 |  | 11/15/2022 | 14:00 |  | N2022051-P-04 |  |  | South Watuppa Pond | 51 | 41.6685 | -71.1265 |  | N | R | -- | P | 5 | 158 | 157 | 153 | 158 | 153 | 91 | 79 | 77 | 81 | 83 | F | M | F | F | F | 155.8 | 82.2
Eurofins Lancaster Laboratories Environment Testing, LLC | 410-106711-9 | N2022051-P-04 | Perfluorobutanesulfonic acid | PFBS | Total | <MDL | U |  | ng/g | 0.17 | 0.49 |  | Tissue | EPA 1633 | 01/30/2023 | 13:00 |  | 11/15/2022 | 14:00 |  | N2022051-P-04 |  |  | South Watuppa Pond | 51 | 41.6685 | -71.1265 |  | N | R | -- | P | 5 | 158 | 157 | 153 | 158 | 153 | 91 | 79 | 77 | 81 | 83 | F | M | F | F | F | 155.8 | 82.2
Eurofins Lancaster Laboratories Environment Testing, LLC | 410-106711-9 | N2022051-P-04 | Perfluorobutanoic acid | PFBA | Total | <MDL | U |  | ng/g | 0.36 | 2.0 |  | Tissue | EPA 1633 | 01/30/2023 | 13:00 |  | 11/15/2022 | 14:00 |  | N2022051-P-04 |  |  | South Watuppa Pond | 51 | 41.6685 | -71.1265 |  | N | R | -- | P | 5 | 158 | 157 | 153 | 158 | 153 | 91 | 79 | 77 | 81 | 83 | F | M | F | F | F | 155.8 | 82.2
Eurofins Lancaster Laboratories Environment Testing, LLC | 410-106711-9 | N2022051-P-04 | Perfluorodecanesulfonic acid | PFDS | Total | <MDL | U |  | ng/g | 0.20 | 0.49 |  | Tissue | EPA 1633 | 01/30/2023 | 13:00 |  | 11/15/2022 | 14:00 |  | N2022051-P-04 |  |  | South Watuppa Pond | 51 | 41.6685 | -71.1265 |  | N | R | -- | P | 5 | 158 | 157 | 153 | 158 | 153 | 91 | 79 | 77 | 81 | 83 | F | M | F | F | F | 155.8 | 82.2
Eurofins Lancaster Laboratories Environment Testing, LLC | 410-106711-9 | N2022051-P-04 | Perfluorodecanoic acid | PFDA | Total | 1.0 |  |  | ng/g | 0.21 | 0.49 |  | Tissue | EPA 1633 | 01/30/2023 | 13:00 |  | 11/15/2022 | 14:00 |  | N2022051-P-04 | 1 |  | South Watuppa Pond | 51 | 41.6685 | -71.1265 |  | N | R | -- | P | 5 | 158 | 157 | 153 | 158 | 153 | 91 | 79 | 77 | 81 | 83 | F | M | F | F | F | 155.8 | 82.2
Eurofins Lancaster Laboratories Environment Testing, LLC | 410-106711-9 | N2022051-P-04 | Perfluorododecanesulfonic acid (PFDoS) | PFDoS | Total | <MDL | U |  | ng/g | 0.11 | 0.49 |  | Tissue | EPA 1633 | 01/30/2023 | 13:00 |  | 11/15/2022 | 14:00 |  | N2022051-P-04 |  |  | South Watuppa Pond | 51 | 41.6685 | -71.1265 |  | N | R | -- | P | 5 | 158 | 157 | 153 | 158 | 153 | 91 | 79 | 77 | 81 | 83 | F | M | F | F | F | 155.8 | 82.2
Eurofins Lancaster Laboratories Environment Testing, LLC | 410-106711-9 | N2022051-P-04 | Perfluorododecanoic acid | PFDoA | Total | 0.29 | J | carried forward lab qual and translated to "j" | ng/g | 0.077 | 0.49 |  | Tissue | EPA 1633 | 01/30/2023 | 13:00 |  | 11/15/2022 | 14:00 | j | N2022051-P-04 | 0.29 |  | South Watuppa Pond | 51 | 41.6685 | -71.1265 |  | N | R | -- | P | 5 | 158 | 157 | 153 | 158 | 153 | 91 | 79 | 77 | 81 | 83 | F | M | F | F | F | 155.8 | 82.2
Eurofins Lancaster Laboratories Environment Testing, LLC | 410-106711-9 | N2022051-P-04 | Perfluoroheptanesulfonic acid | PFHpS | Total | <MDL | U |  | ng/g | 0.12 | 0.49 |  | Tissue | EPA 1633 | 01/30/2023 | 13:00 |  | 11/15/2022 | 14:00 |  | N2022051-P-04 |  |  | South Watuppa Pond | 51 | 41.6685 | -71.1265 |  | N | R | -- | P | 5 | 158 | 157 | 153 | 158 | 153 | 91 | 79 | 77 | 81 | 83 | F | M | F | F | F | 155.8 | 82.2
Eurofins Lancaster Laboratories Environment Testing, LLC | 410-106711-9 | N2022051-P-04 | Perfluoroheptanoic acid | PFHpA | Total | <MDL | U |  | ng/g | 0.12 | 0.49 |  | Tissue | EPA 1633 | 01/30/2023 | 13:00 |  | 11/15/2022 | 14:00 |  | N2022051-P-04 |  |  | South Watuppa Pond | 51 | 41.6685 | -71.1265 |  | N | R | -- | P | 5 | 158 | 157 | 153 | 158 | 153 | 91 | 79 | 77 | 81 | 83 | F | M | F | F | F | 155.8 | 82.2
Eurofins Lancaster Laboratories Environment Testing, LLC | 410-106711-9 | N2022051-P-04 | Perfluorohexanesulfonic acid | PFHxS | Total | <MDL | U |  | ng/g | 0.075 | 0.49 |  | Tissue | EPA 1633 | 01/30/2023 | 13:00 |  | 11/15/2022 | 14:00 |  | N2022051-P-04 |  |  | South Watuppa Pond | 51 | 41.6685 | -71.1265 |  | N | R | -- | P | 5 | 158 | 157 | 153 | 158 | 153 | 91 | 79 | 77 | 81 | 83 | F | M | F | F | F | 155.8 | 82.2
Eurofins Lancaster Laboratories Environment Testing, LLC | 410-106711-9 | N2022051-P-04 | Perfluorohexanoic acid | PFHxA | Total | <MDL | U |  | ng/g | 0.16 | 0.49 |  | Tissue | EPA 1633 | 01/30/2023 | 13:00 |  | 11/15/2022 | 14:00 |  | N2022051-P-04 |  |  | South Watuppa Pond | 51 | 41.6685 | -71.1265 |  | N | R | -- | P | 5 | 158 | 157 | 153 | 158 | 153 | 91 | 79 | 77 | 81 | 83 | F | M | F | F | F | 155.8 | 82.2
Eurofins Lancaster Laboratories Environment Testing, LLC | 410-106711-9 | N2022051-P-04 | Perfluorononanesulfonic acid | PFNS | Total | <MDL | U |  | ng/g | 0.090 | 0.49 |  | Tissue | EPA 1633 | 01/30/2023 | 13:00 |  | 11/15/2022 | 14:00 |  | N2022051-P-04 |  |  | South Watuppa Pond | 51 | 41.6685 | -71.1265 |  | N | R | -- | P | 5 | 158 | 157 | 153 | 158 | 153 | 91 | 79 | 77 | 81 | 83 | F | M | F | F | F | 155.8 | 82.2
Eurofins Lancaster Laboratories Environment Testing, LLC | 410-106711-9 | N2022051-P-04 | Perfluorononanoic acid | PFNA | Total | <MDL | U |  | ng/g | 0.15 | 0.49 |  | Tissue | EPA 1633 | 01/30/2023 | 13:00 |  | 11/15/2022 | 14:00 |  | N2022051-P-04 |  |  | South Watuppa Pond | 51 | 41.6685 | -71.1265 |  | N | R | -- | P | 5 | 158 | 157 | 153 | 158 | 153 | 91 | 79 | 77 | 81 | 83 | F | M | F | F | F | 155.8 | 82.2
Eurofins Lancaster Laboratories Environment Testing, LLC | 410-106711-9 | N2022051-P-04 | Perfluorooctanesulfonamide | PFOSA | Total | <MDL | U |  | ng/g | 0.092 | 0.49 |  | Tissue | EPA 1633 | 01/30/2023 | 13:00 |  | 11/15/2022 | 14:00 |  | N2022051-P-04 |  |  | South Watuppa Pond | 51 | 41.6685 | -71.1265 |  | N | R | -- | P | 5 | 158 | 157 | 153 | 158 | 153 | 91 | 79 | 77 | 81 | 83 | F | M | F | F | F | 155.8 | 82.2
Eurofins Lancaster Laboratories Environment Testing, LLC | 410-106711-9 | N2022051-P-04 | Perfluorooctanesulfonic acid | PFOS | Total | 5.1 |  | added "d" due to dup pair >40% for same analysis date | ng/g | 0.12 | 0.49 |  | Tissue | EPA 1633 | 01/30/2023 | 13:00 |  | 11/15/2022 | 14:00 | d | N2022051-P-04 | 5.1 | 1 | South Watuppa Pond | 51 | 41.6685 | -71.1265 |  | N | R | -- | P | 5 | 158 | 157 | 153 | 158 | 153 | 91 | 79 | 77 | 81 | 83 | F | M | F | F | F | 155.8 | 82.2
Eurofins Lancaster Laboratories Environment Testing, LLC | 410-106711-9 | N2022051-P-04 | Perfluorooctanoic acid | PFOA | Total | <MDL | U |  | ng/g | 0.20 | 0.49 |  | Tissue | EPA 1633 | 01/30/2023 | 13:00 |  | 11/15/2022 | 14:00 |  | N2022051-P-04 |  |  | South Watuppa Pond | 51 | 41.6685 | -71.1265 |  | N | R | -- | P | 5 | 158 | 157 | 153 | 158 | 153 | 91 | 79 | 77 | 81 | 83 | F | M | F | F | F | 155.8 | 82.2
Eurofins Lancaster Laboratories Environment Testing, LLC | 410-106711-9 | N2022051-P-04 | Perfluoropentanesulfonic acid | PFPeS | Total | <MDL | U |  | ng/g | 0.090 | 0.49 |  | Tissue | EPA 1633 | 01/30/2023 | 13:00 |  | 11/15/2022 | 14:00 |  | N2022051-P-04 |  |  | South Watuppa Pond | 51 | 41.6685 | -71.1265 |  | N | R | -- | P | 5 | 158 | 157 | 153 | 158 | 153 | 91 | 79 | 77 | 81 | 83 | F | M | F | F | F | 155.8 | 82.2
Eurofins Lancaster Laboratories Environment Testing, LLC | 410-106711-9 | N2022051-P-04 | Perfluoropentanoic acid | PFPeA | Total | <MDL | U |  | ng/g | 0.13 | 0.98 |  | Tissue | EPA 1633 | 01/30/2023 | 13:00 |  | 11/15/2022 | 14:00 |  | N2022051-P-04 |  |  | South Watuppa Pond | 51 | 41.6685 | -71.1265 |  | N | R | -- | P | 5 | 158 | 157 | 153 | 158 | 153 | 91 | 79 | 77 | 81 | 83 | F | M | F | F | F | 155.8 | 82.2
Eurofins Lancaster Laboratories Environment Testing, LLC | 410-106711-9 | N2022051-P-04 | Perfluorotetradecanoic acid | PFTeDA | Total | <MDL | U |  | ng/g | 0.10 | 0.49 |  | Tissue | EPA 1633 | 01/30/2023 | 13:00 |  | 11/15/2022 | 14:00 |  | N2022051-P-04 |  |  | South Watuppa Pond | 51 | 41.6685 | -71.1265 |  | N | R | -- | P | 5 | 158 | 157 | 153 | 158 | 153 | 91 | 79 | 77 | 81 | 83 | F | M | F | F | F | 155.8 | 82.2
Eurofins Lancaster Laboratories Environment Testing, LLC | 410-106711-9 | N2022051-P-04 | Perfluorotridecanoic acid | PFTrDA | Total | <MDL | U |  | ng/g | 0.078 | 0.49 |  | Tissue | EPA 1633 | 01/30/2023 | 13:00 |  | 11/15/2022 | 14:00 |  | N2022051-P-04 |  |  | South Watuppa Pond | 51 | 41.6685 | -71.1265 |  | N | R | -- | P | 5 | 158 | 157 | 153 | 158 | 153 | 91 | 79 | 77 | 81 | 83 | F | M | F | F | F | 155.8 | 82.2
Eurofins Lancaster Laboratories Environment Testing, LLC | 410-106711-9 | N2022051-P-04 | Perfluoroundecanoic acid | PFUnA | Total | 0.90 |  |  | ng/g | 0.13 | 0.49 |  | Tissue | EPA 1633 | 01/30/2023 | 13:00 |  | 11/15/2022 | 14:00 |  | N2022051-P-04 | 0.9 |  | South Watuppa Pond | 51 | 41.6685 | -71.1265 |  | N | R | -- | P | 5 | 158 | 157 | 153 | 158 | 153 | 91 | 79 | 77 | 81 | 83 | F | M | F | F | F | 155.8 | 82.2
Eurofins Lancaster Laboratories Environment Testing, LLC | 410-106711-9 | N2022051-P-04 | PES | PFEESA | Total | <MDL | U |  | ng/g | 0.23 | 0.98 |  | Tissue | EPA 1633 | 01/30/2023 | 13:00 |  | 11/15/2022 | 14:00 |  | N2022051-P-04 |  |  | South Watuppa Pond | 51 | 41.6685 | -71.1265 |  | N | R | -- | P | 5 | 158 | 157 | 153 | 158 | 153 | 91 | 79 | 77 | 81 | 83 | F | M | F | F | F | 155.8 | 82.2
Eurofins Lancaster Laboratories Environment Testing, LLC | 410-106711-9 | N2022051-P-04 | PFECA A | PFMBA | Total | <MDL | U |  | ng/g | 0.20 | 0.98 |  | Tissue | EPA 1633 | 01/30/2023 | 13:00 |  | 11/15/2022 | 14:00 |  | N2022051-P-04 |  |  | South Watuppa Pond | 51 | 41.6685 | -71.1265 |  | N | R | -- | P | 5 | 158 | 157 | 153 | 158 | 153 | 91 | 79 | 77 | 81 | 83 | F | M | F | F | F | 155.8 | 82.2
Eurofins Lancaster Laboratories Environment Testing, LLC | 410-106711-9 | N2022051-P-04 | PFECA B | NFDHA | Total | <MDL | U |  | ng/g | 0.38 | 0.98 |  | Tissue | EPA 1633 | 01/30/2023 | 13:00 |  | 11/15/2022 | 14:00 |  | N2022051-P-04 |  |  | South Watuppa Pond | 51 | 41.6685 | -71.1265 |  | N | R | -- | P | 5 | 158 | 157 | 153 | 158 | 153 | 91 | 79 | 77 | 81 | 83 | F | M | F | F | F | 155.8 | 82.2
Eurofins Lancaster Laboratories Environment Testing, LLC | 410-106711-9 | N2022051-P-04 | PFECA F | PFMPA | Total | <MDL | U |  | ng/g | 0.12 | 0.98 |  | Tissue | EPA 1633 | 01/30/2023 | 13:00 |  | 11/15/2022 | 14:00 |  | N2022051-P-04 |  |  | South Watuppa Pond | 51 | 41.6685 | -71.1265 |  | N | R | -- | P | 5 | 158 | 157 | 153 | 158 | 153 | 91 | 79 | 77 | 81 | 83 | F | M | F | F | F | 155.8 | 82.2
Eurofins Lancaster Laboratories Environment Testing, LLC | 410-106711-9 | N2022051-P-04 | NEtFOSAA | NEtFOSAA | Total | <MDL | U |  | ng/g | 1.7 | 4.9 |  | Tissue | EPA 1633 | 02/01/2023 | 08:26 |  | 11/15/2022 | 14:00 |  | N2022051-P-04 |  |  | South Watuppa Pond | 51 | 41.6685 | -71.1265 |  | N | R | -- | P | 5 | 158 | 157 | 153 | 158 | 153 | 91 | 79 | 77 | 81 | 83 | F | M | F | F | F | 155.8 | 82.2
Eurofins Lancaster Laboratories Environment Testing, LLC | 410-97754-4 | N2022036-YP-01 | 11Cl-PF3OUdS | 11Cl-PF3OUdS | Total | <MDL | U |  | ng/g | 0.24 | 1.9 |  | Tissue | EPA 1633 | 10/20/2022 | 11:25 |  | 09/07/2022 | 13:30 |  | N2022036-YP-01 |  |  | Studley Pond | 36 | 42.1201 | -70.9201 |  | N | R | -- | YP | 3 | 198 | 196 | 185 | -- | -- | 83 | 80 | 67 | -- | -- | F | F | F | -- | -- | 193 | 76.6667
Eurofins Lancaster Laboratories Environment Testing, LLC | 410-97754-4 | N2022036-YP-01 | 3:3 FTCA | 3:3FTCA | Total | <MDL | U |  | ng/g | 0.70 | 2.4 |  | Tissue | EPA 1633 | 10/20/2022 | 11:25 |  | 09/07/2022 | 13:30 |  | N2022036-YP-01 |  |  | Studley Pond | 36 | 42.1201 | -70.9201 |  | N | R | -- | YP | 3 | 198 | 196 | 185 | -- | -- | 83 | 80 | 67 | -- | -- | F | F | F | -- | -- | 193 | 76.6667
Eurofins Lancaster Laboratories Environment Testing, LLC | 410-97754-4 | N2022036-YP-01 | 5:3 FTCA | 5:3FTCA | Total | <MDL | U |  | ng/g | 2.0 | 12 |  | Tissue | EPA 1633 | 10/20/2022 | 11:25 |  | 09/07/2022 | 13:30 |  | N2022036-YP-01 |  |  | Studley Pond | 36 | 42.1201 | -70.9201 |  | N | R | -- | YP | 3 | 198 | 196 | 185 | -- | -- | 83 | 80 | 67 | -- | -- | F | F | F | -- | -- | 193 | 76.6667
Eurofins Lancaster Laboratories Environment Testing, LLC | 410-97754-4 | N2022036-YP-01 | 6:2 FTS | 6:2FTS | Total | <MDL | U |  | ng/g | 1.3 | 2.9 |  | Tissue | EPA 1633 | 10/20/2022 | 11:25 |  | 09/07/2022 | 13:30 |  | N2022036-YP-01 |  |  | Studley Pond | 36 | 42.1201 | -70.9201 |  | N | R | -- | YP | 3 | 198 | 196 | 185 | -- | -- | 83 | 80 | 67 | -- | -- | F | F | F | -- | -- | 193 | 76.6667
Eurofins Lancaster Laboratories Environment Testing, LLC | 410-97754-4 | N2022036-YP-01 | 7:3 FTCA | 7:3FTCA | Total | 5.0 | J | carried forward lab qual and translated to "j" | ng/g | 2.9 | 12 |  | Tissue | EPA 1633 | 10/20/2022 | 11:25 |  | 09/07/2022 | 13:30 | j | N2022036-YP-01 | 5 |  | Studley Pond | 36 | 42.1201 | -70.9201 |  | N | R | -- | YP | 3 | 198 | 196 | 185 | -- | -- | 83 | 80 | 67 | -- | -- | F | F | F | -- | -- | 193 | 76.6667
Eurofins Lancaster Laboratories Environment Testing, LLC | 410-97754-4 | N2022036-YP-01 | 8:2 FTS | 8:2FTS | Total | 5.7 |  |  | ng/g | 0.66 | 1.9 |  | Tissue | EPA 1633 | 10/20/2022 | 11:25 |  | 09/07/2022 | 13:30 |  | N2022036-YP-01 | 5.7 |  | Studley Pond | 36 | 42.1201 | -70.9201 |  | N | R | -- | YP | 3 | 198 | 196 | 185 | -- | -- | 83 | 80 | 67 | -- | -- | F | F | F | -- | -- | 193 | 76.6667
Eurofins Lancaster Laboratories Environment Testing, LLC | 410-97754-4 | N2022036-YP-01 | 9Cl-PF3ONS | 9Cl-PF3ONS | Total | <MDL | U |  | ng/g | 0.25 | 1.9 |  | Tissue | EPA 1633 | 10/20/2022 | 11:25 |  | 09/07/2022 | 13:30 |  | N2022036-YP-01 |  |  | Studley Pond | 36 | 42.1201 | -70.9201 |  | N | R | -- | YP | 3 | 198 | 196 | 185 | -- | -- | 83 | 80 | 67 | -- | -- | F | F | F | -- | -- | 193 | 76.6667
Eurofins Lancaster Laboratories Environment Testing, LLC | 410-97754-4 | N2022036-YP-01 | DONA | ADONA | Total | <MDL | U |  | ng/g | 0.39 | 1.9 |  | Tissue | EPA 1633 | 10/20/2022 | 11:25 |  | 09/07/2022 | 13:30 |  | N2022036-YP-01 |  |  | Studley Pond | 36 | 42.1201 | -70.9201 |  | N | R | -- | YP | 3 | 198 | 196 | 185 | -- | -- | 83 | 80 | 67 | -- | -- | F | F | F | -- | -- | 193 | 76.6667
Eurofins Lancaster Laboratories Environment Testing, LLC | 410-97754-4 | N2022036-YP-01 | HFPO-DA | HFPO-DA | Total | <MDL | U |  | ng/g | 0.25 | 1.9 |  | Tissue | EPA 1633 | 10/20/2022 | 11:25 |  | 09/07/2022 | 13:30 |  | N2022036-YP-01 |  |  | Studley Pond | 36 | 42.1201 | -70.9201 |  | N | R | -- | YP | 3 | 198 | 196 | 185 | -- | -- | 83 | 80 | 67 | -- | -- | F | F | F | -- | -- | 193 | 76.6667
Eurofins Lancaster Laboratories Environment Testing, LLC | 410-97754-4 | N2022036-YP-01 | NEtFOSA | NEtFOSA | Total | <MDL | U |  | ng/g | 0.099 | 0.48 |  | Tissue | EPA 1633 | 10/20/2022 | 11:25 |  | 09/07/2022 | 13:30 |  | N2022036-YP-01 |  |  | Studley Pond | 36 | 42.1201 | -70.9201 |  | N | R | -- | YP | 3 | 198 | 196 | 185 | -- | -- | 83 | 80 | 67 | -- | -- | F | F | F | -- | -- | 193 | 76.6667
Eurofins Lancaster Laboratories Environment Testing, LLC | 410-97754-4 | N2022036-YP-01 | NEtFOSE | NEtFOSE | Total | <MDL | U |  | ng/g | 1.8 | 4.8 |  | Tissue | EPA 1633 | 10/20/2022 | 11:25 |  | 09/07/2022 | 13:30 |  | N2022036-YP-01 |  |  | Studley Pond | 36 | 42.1201 | -70.9201 |  | N | R | -- | YP | 3 | 198 | 196 | 185 | -- | -- | 83 | 80 | 67 | -- | -- | F | F | F | -- | -- | 193 | 76.6667
Eurofins Lancaster Laboratories Environment Testing, LLC | 410-97754-4 | N2022036-YP-01 | NMeFOSA | NMeFOSA | Total | <MDL | U |  | ng/g | 0.072 | 0.48 |  | Tissue | EPA 1633 | 10/20/2022 | 11:25 |  | 09/07/2022 | 13:30 |  | N2022036-YP-01 |  |  | Studley Pond | 36 | 42.1201 | -70.9201 |  | N | R | -- | YP | 3 | 198 | 196 | 185 | -- | -- | 83 | 80 | 67 | -- | -- | F | F | F | -- | -- | 193 | 76.6667
Eurofins Lancaster Laboratories Environment Testing, LLC | 410-97754-4 | N2022036-YP-01 | NMeFOSAA | NMeFOSAA | Total | <MDL | U |  | ng/g | 0.20 | 0.48 |  | Tissue | EPA 1633 | 10/20/2022 | 11:25 |  | 09/07/2022 | 13:30 |  | N2022036-YP-01 |  |  | Studley Pond | 36 | 42.1201 | -70.9201 |  | N | R | -- | YP | 3 | 198 | 196 | 185 | -- | -- | 83 | 80 | 67 | -- | -- | F | F | F | -- | -- | 193 | 76.6667
Eurofins Lancaster Laboratories Environment Testing, LLC | 410-97754-4 | N2022036-YP-01 | NMeFOSE | NMeFOSE | Total | <MDL | U |  | ng/g | 0.66 | 4.8 |  | Tissue | EPA 1633 | 10/20/2022 | 11:25 |  | 09/07/2022 | 13:30 |  | N2022036-YP-01 |  |  | Studley Pond | 36 | 42.1201 | -70.9201 |  | N | R | -- | YP | 3 | 198 | 196 | 185 | -- | -- | 83 | 80 | 67 | -- | -- | F | F | F | -- | -- | 193 | 76.6667
Eurofins Lancaster Laboratories Environment Testing, LLC | 410-97754-4 | N2022036-YP-01 | Perfluorobutanesulfonic acid | PFBS | Total | <MDL | U |  | ng/g | 0.17 | 0.48 |  | Tissue | EPA 1633 | 10/20/2022 | 11:25 |  | 09/07/2022 | 13:30 |  | N2022036-YP-01 |  |  | Studley Pond | 36 | 42.1201 | -70.9201 |  | N | R | -- | YP | 3 | 198 | 196 | 185 | -- | -- | 83 | 80 | 67 | -- | -- | F | F | F | -- | -- | 193 | 76.6667
Eurofins Lancaster Laboratories Environment Testing, LLC | 410-97754-4 | N2022036-YP-01 | Perfluorobutanoic acid | PFBA | Total | <MDL | U |  | ng/g | 0.35 | 1.9 |  | Tissue | EPA 1633 | 10/20/2022 | 11:25 |  | 09/07/2022 | 13:30 |  | N2022036-YP-01 |  |  | Studley Pond | 36 | 42.1201 | -70.9201 |  | N | R | -- | YP | 3 | 198 | 196 | 185 | -- | -- | 83 | 80 | 67 | -- | -- | F | F | F | -- | -- | 193 | 76.6667
Eurofins Lancaster Laboratories Environment Testing, LLC | 410-97754-4 | N2022036-YP-01 | Perfluorodecanesulfonic acid | PFDS | Total | <MDL | U |  | ng/g | 0.20 | 0.48 |  | Tissue | EPA 1633 | 10/20/2022 | 11:25 |  | 09/07/2022 | 13:30 |  | N2022036-YP-01 |  |  | Studley Pond | 36 | 42.1201 | -70.9201 |  | N | R | -- | YP | 3 | 198 | 196 | 185 | -- | -- | 83 | 80 | 67 | -- | -- | F | F | F | -- | -- | 193 | 76.6667
Eurofins Lancaster Laboratories Environment Testing, LLC | 410-97754-4 | N2022036-YP-01 | Perfluorodecanoic acid | PFDA | Total | 0.44 | J | carried forward lab qual and translated to "j" | ng/g | 0.21 | 0.48 |  | Tissue | EPA 1633 | 10/20/2022 | 11:25 |  | 09/07/2022 | 13:30 | j | N2022036-YP-01 | 0.44 |  | Studley Pond | 36 | 42.1201 | -70.9201 |  | N | R | -- | YP | 3 | 198 | 196 | 185 | -- | -- | 83 | 80 | 67 | -- | -- | F | F | F | -- | -- | 193 | 76.6667
Eurofins Lancaster Laboratories Environment Testing, LLC | 410-97754-4 | N2022036-YP-01 | Perfluorododecanesulfonic acid (PFDoS) | PFDoS | Total | <MDL | U |  | ng/g | 0.11 | 0.48 |  | Tissue | EPA 1633 | 10/20/2022 | 11:25 |  | 09/07/2022 | 13:30 |  | N2022036-YP-01 |  |  | Studley Pond | 36 | 42.1201 | -70.9201 |  | N | R | -- | YP | 3 | 198 | 196 | 185 | -- | -- | 83 | 80 | 67 | -- | -- | F | F | F | -- | -- | 193 | 76.6667
Eurofins Lancaster Laboratories Environment Testing, LLC | 410-97754-4 | N2022036-YP-01 | Perfluorododecanoic acid | PFDoA | Total | 0.39 | J | carried forward lab qual and translated to "j" | ng/g | 0.076 | 0.48 |  | Tissue | EPA 1633 | 10/20/2022 | 11:25 |  | 09/07/2022 | 13:30 | j | N2022036-YP-01 | 0.39 |  | Studley Pond | 36 | 42.1201 | -70.9201 |  | N | R | -- | YP | 3 | 198 | 196 | 185 | -- | -- | 83 | 80 | 67 | -- | -- | F | F | F | -- | -- | 193 | 76.6667
Eurofins Lancaster Laboratories Environment Testing, LLC | 410-97754-4 | N2022036-YP-01 | Perfluoroheptanesulfonic acid | PFHpS | Total | 0.16 | J | carried forward lab qual and translated to "j" | ng/g | 0.12 | 0.48 |  | Tissue | EPA 1633 | 10/20/2022 | 11:25 |  | 09/07/2022 | 13:30 | j | N2022036-YP-01 | 0.16 |  | Studley Pond | 36 | 42.1201 | -70.9201 |  | N | R | -- | YP | 3 | 198 | 196 | 185 | -- | -- | 83 | 80 | 67 | -- | -- | F | F | F | -- | -- | 193 | 76.6667
Eurofins Lancaster Laboratories Environment Testing, LLC | 410-97754-4 | N2022036-YP-01 | Perfluoroheptanoic acid | PFHpA | Total | <MDL | U |  | ng/g | 0.11 | 0.48 |  | Tissue | EPA 1633 | 10/20/2022 | 11:25 |  | 09/07/2022 | 13:30 |  | N2022036-YP-01 |  |  | Studley Pond | 36 | 42.1201 | -70.9201 |  | N | R | -- | YP | 3 | 198 | 196 | 185 | -- | -- | 83 | 80 | 67 | -- | -- | F | F | F | -- | -- | 193 | 76.6667
Eurofins Lancaster Laboratories Environment Testing, LLC | 410-97754-4 | N2022036-YP-01 | Perfluorohexanesulfonic acid | PFHxS | Total | 0.81 |  |  | ng/g | 0.074 | 0.48 |  | Tissue | EPA 1633 | 10/20/2022 | 11:25 |  | 09/07/2022 | 13:30 |  | N2022036-YP-01 | 0.81 | 1 | Studley Pond | 36 | 42.1201 | -70.9201 |  | N | R | -- | YP | 3 | 198 | 196 | 185 | -- | -- | 83 | 80 | 67 | -- | -- | F | F | F | -- | -- | 193 | 76.6667
Eurofins Lancaster Laboratories Environment Testing, LLC | 410-97754-4 | N2022036-YP-01 | Perfluorohexanoic acid | PFHxA | Total | <MDL | U |  | ng/g | 0.16 | 0.48 |  | Tissue | EPA 1633 | 10/20/2022 | 11:25 |  | 09/07/2022 | 13:30 |  | N2022036-YP-01 |  |  | Studley Pond | 36 | 42.1201 | -70.9201 |  | N | R | -- | YP | 3 | 198 | 196 | 185 | -- | -- | 83 | 80 | 67 | -- | -- | F | F | F | -- | -- | 193 | 76.6667
Eurofins Lancaster Laboratories Environment Testing, LLC | 410-97754-4 | N2022036-YP-01 | Perfluorononanesulfonic acid | PFNS | Total | <MDL | U |  | ng/g | 0.089 | 0.48 |  | Tissue | EPA 1633 | 10/20/2022 | 11:25 |  | 09/07/2022 | 13:30 |  | N2022036-YP-01 |  |  | Studley Pond | 36 | 42.1201 | -70.9201 |  | N | R | -- | YP | 3 | 198 | 196 | 185 | -- | -- | 83 | 80 | 67 | -- | -- | F | F | F | -- | -- | 193 | 76.6667
Eurofins Lancaster Laboratories Environment Testing, LLC | 410-97754-4 | N2022036-YP-01 | Perfluorononanoic acid | PFNA | Total | 0.21 | J I | carried forward lab qual and translated to "j" | ng/g | 0.15 | 0.48 |  | Tissue | EPA 1633 | 10/20/2022 | 11:25 |  | 09/07/2022 | 13:30 | j | N2022036-YP-01 | 0.21 |  | Studley Pond | 36 | 42.1201 | -70.9201 |  | N | R | -- | YP | 3 | 198 | 196 | 185 | -- | -- | 83 | 80 | 67 | -- | -- | F | F | F | -- | -- | 193 | 76.6667
Eurofins Lancaster Laboratories Environment Testing, LLC | 410-97754-4 | N2022036-YP-01 | Perfluorooctanesulfonamide | PFOSA | Total | 4.2 |  |  | ng/g | 0.091 | 0.48 |  | Tissue | EPA 1633 | 10/20/2022 | 11:25 |  | 09/07/2022 | 13:30 |  | N2022036-YP-01 | 4.2 |  | Studley Pond | 36 | 42.1201 | -70.9201 |  | N | R | -- | YP | 3 | 198 | 196 | 185 | -- | -- | 83 | 80 | 67 | -- | -- | F | F | F | -- | -- | 193 | 76.6667
Eurofins Lancaster Laboratories Environment Testing, LLC | 410-97754-4 | N2022036-YP-01 | Perfluorooctanesulfonic acid | PFOS | Total | 51 |  |  | ng/g | 0.12 | 0.48 |  | Tissue | EPA 1633 | 10/20/2022 | 11:25 |  | 09/07/2022 | 13:30 |  | N2022036-YP-01 | 51 | 1 | Studley Pond | 36 | 42.1201 | -70.9201 |  | N | R | -- | YP | 3 | 198 | 196 | 185 | -- | -- | 83 | 80 | 67 | -- | -- | F | F | F | -- | -- | 193 | 76.6667
Eurofins Lancaster Laboratories Environment Testing, LLC | 410-97754-4 | N2022036-YP-01 | Perfluorooctanoic acid | PFOA | Total | <MDL | U |  | ng/g | 0.20 | 0.48 |  | Tissue | EPA 1633 | 10/20/2022 | 11:25 |  | 09/07/2022 | 13:30 |  | N2022036-YP-01 |  |  | Studley Pond | 36 | 42.1201 | -70.9201 |  | N | R | -- | YP | 3 | 198 | 196 | 185 | -- | -- | 83 | 80 | 67 | -- | -- | F | F | F | -- | -- | 193 | 76.6667
Eurofins Lancaster Laboratories Environment Testing, LLC | 410-97754-4 | N2022036-YP-01 | Perfluoropentanesulfonic acid | PFPeS | Total | <MDL | U |  | ng/g | 0.089 | 0.48 |  | Tissue | EPA 1633 | 10/20/2022 | 11:25 |  | 09/07/2022 | 13:30 |  | N2022036-YP-01 |  |  | Studley Pond | 36 | 42.1201 | -70.9201 |  | N | R | -- | YP | 3 | 198 | 196 | 185 | -- | -- | 83 | 80 | 67 | -- | -- | F | F | F | -- | -- | 193 | 76.6667
Eurofins Lancaster Laboratories Environment Testing, LLC | 410-97754-4 | N2022036-YP-01 | Perfluoropentanoic acid | PFPeA | Total | <MDL | U |  | ng/g | 0.13 | 0.97 |  | Tissue | EPA 1633 | 10/20/2022 | 11:25 |  | 09/07/2022 | 13:30 |  | N2022036-YP-01 |  |  | Studley Pond | 36 | 42.1201 | -70.9201 |  | N | R | -- | YP | 3 | 198 | 196 | 185 | -- | -- | 83 | 80 | 67 | -- | -- | F | F | F | -- | -- | 193 | 76.6667
Eurofins Lancaster Laboratories Environment Testing, LLC | 410-97754-4 | N2022036-YP-01 | Perfluorotetradecanoic acid | PFTeDA | Total | <MDL | U |  | ng/g | 0.10 | 0.48 |  | Tissue | EPA 1633 | 10/20/2022 | 11:25 |  | 09/07/2022 | 13:30 |  | N2022036-YP-01 |  |  | Studley Pond | 36 | 42.1201 | -70.9201 |  | N | R | -- | YP | 3 | 198 | 196 | 185 | -- | -- | 83 | 80 | 67 | -- | -- | F | F | F | -- | -- | 193 | 76.6667
Eurofins Lancaster Laboratories Environment Testing, LLC | 410-97754-4 | N2022036-YP-01 | Perfluorotridecanoic acid | PFTrDA | Total | 0.29 | J | carried forward lab qual and translated to "j" | ng/g | 0.077 | 0.48 |  | Tissue | EPA 1633 | 10/20/2022 | 11:25 |  | 09/07/2022 | 13:30 | j | N2022036-YP-01 | 0.29 |  | Studley Pond | 36 | 42.1201 | -70.9201 |  | N | R | -- | YP | 3 | 198 | 196 | 185 | -- | -- | 83 | 80 | 67 | -- | -- | F | F | F | -- | -- | 193 | 76.6667
Eurofins Lancaster Laboratories Environment Testing, LLC | 410-97754-4 | N2022036-YP-01 | Perfluoroundecanoic acid | PFUnA | Total | 0.37 | J | carried forward lab qual and translated to "j" | ng/g | 0.12 | 0.48 |  | Tissue | EPA 1633 | 10/20/2022 | 11:25 |  | 09/07/2022 | 13:30 | j | N2022036-YP-01 | 0.37 |  | Studley Pond | 36 | 42.1201 | -70.9201 |  | N | R | -- | YP | 3 | 198 | 196 | 185 | -- | -- | 83 | 80 | 67 | -- | -- | F | F | F | -- | -- | 193 | 76.6667
Eurofins Lancaster Laboratories Environment Testing, LLC | 410-97754-4 | N2022036-YP-01 | PES | PFEESA | Total | <MDL | U |  | ng/g | 0.22 | 0.97 |  | Tissue | EPA 1633 | 10/20/2022 | 11:25 |  | 09/07/2022 | 13:30 |  | N2022036-YP-01 |  |  | Studley Pond | 36 | 42.1201 | -70.9201 |  | N | R | -- | YP | 3 | 198 | 196 | 185 | -- | -- | 83 | 80 | 67 | -- | -- | F | F | F | -- | -- | 193 | 76.6667
Eurofins Lancaster Laboratories Environment Testing, LLC | 410-97754-4 | N2022036-YP-01 | PFECA A | PFMBA | Total | <MDL | U |  | ng/g | 0.19 | 0.97 |  | Tissue | EPA 1633 | 10/20/2022 | 11:25 |  | 09/07/2022 | 13:30 |  | N2022036-YP-01 |  |  | Studley Pond | 36 | 42.1201 | -70.9201 |  | N | R | -- | YP | 3 | 198 | 196 | 185 | -- | -- | 83 | 80 | 67 | -- | -- | F | F | F | -- | -- | 193 | 76.6667
Eurofins Lancaster Laboratories Environment Testing, LLC | 410-97754-4 | N2022036-YP-01 | PFECA B | NFDHA | Total | <MDL | U |  | ng/g | 0.38 | 0.97 |  | Tissue | EPA 1633 | 10/20/2022 | 11:25 |  | 09/07/2022 | 13:30 |  | N2022036-YP-01 |  |  | Studley Pond | 36 | 42.1201 | -70.9201 |  | N | R | -- | YP | 3 | 198 | 196 | 185 | -- | -- | 83 | 80 | 67 | -- | -- | F | F | F | -- | -- | 193 | 76.6667
Eurofins Lancaster Laboratories Environment Testing, LLC | 410-97754-4 | N2022036-YP-01 | PFECA F | PFMPA | Total | <MDL | U |  | ng/g | 0.12 | 0.97 |  | Tissue | EPA 1633 | 10/20/2022 | 11:25 |  | 09/07/2022 | 13:30 |  | N2022036-YP-01 |  |  | Studley Pond | 36 | 42.1201 | -70.9201 |  | N | R | -- | YP | 3 | 198 | 196 | 185 | -- | -- | 83 | 80 | 67 | -- | -- | F | F | F | -- | -- | 193 | 76.6667
Eurofins Lancaster Laboratories Environment Testing, LLC | 410-97754-4 | N2022036-YP-01 | 4:2 FTS | 4:2FTS | Total | <MDL | U |  | ng/g | 5.4 | 19 |  | Tissue | EPA 1633 | 10/20/2022 | 15:34 |  | 09/07/2022 | 13:30 |  | N2022036-YP-01 |  |  | Studley Pond | 36 | 42.1201 | -70.9201 |  | N | R | -- | YP | 3 | 198 | 196 | 185 | -- | -- | 83 | 80 | 67 | -- | -- | F | F | F | -- | -- | 193 | 76.6667
Eurofins Lancaster Laboratories Environment Testing, LLC | 410-97754-4 | N2022036-YP-01 | NEtFOSAA | NEtFOSAA | Total | <MDL | U |  | ng/g | 1.7 | 4.8 |  | Tissue | EPA 1633 | 10/20/2022 | 15:34 |  | 09/07/2022 | 13:30 |  | N2022036-YP-01 |  |  | Studley Pond | 36 | 42.1201 | -70.9201 |  | N | R | -- | YP | 3 | 198 | 196 | 185 | -- | -- | 83 | 80 | 67 | -- | -- | F | F | F | -- | -- | 193 | 76.6667
Eurofins Lancaster Laboratories Environment Testing, LLC | 410-97754-5 | N2022036-YP-02 | 11Cl-PF3OUdS | 11Cl-PF3OUdS | Total | <MDL | U |  | ng/g | 0.24 | 2.0 |  | Tissue | EPA 1633 | 10/20/2022 | 11:38 |  | 09/07/2022 | 13:30 |  | N2022036-YP-02 |  |  | Studley Pond | 36 | 42.1201 | -70.9201 |  | N | R | -- | YP | 2 | 182 | 166 | -- | -- | -- | 62 | 51 | -- | -- | -- | F | M | -- | -- | -- | 174 | 56.5
Eurofins Lancaster Laboratories Environment Testing, LLC | 410-97754-5 | N2022036-YP-02 | 3:3 FTCA | 3:3FTCA | Total | <MDL | U |  | ng/g | 0.70 | 2.4 |  | Tissue | EPA 1633 | 10/20/2022 | 11:38 |  | 09/07/2022 | 13:30 |  | N2022036-YP-02 |  |  | Studley Pond | 36 | 42.1201 | -70.9201 |  | N | R | -- | YP | 2 | 182 | 166 | -- | -- | -- | 62 | 51 | -- | -- | -- | F | M | -- | -- | -- | 174 | 56.5
Eurofins Lancaster Laboratories Environment Testing, LLC | 410-97754-5 | N2022036-YP-02 | 5:3 FTCA | 5:3FTCA | Total | <MDL | U |  | ng/g | 2.1 | 12 |  | Tissue | EPA 1633 | 10/20/2022 | 11:38 |  | 09/07/2022 | 13:30 |  | N2022036-YP-02 |  |  | Studley Pond | 36 | 42.1201 | -70.9201 |  | N | R | -- | YP | 2 | 182 | 166 | -- | -- | -- | 62 | 51 | -- | -- | -- | F | M | -- | -- | -- | 174 | 56.5
Eurofins Lancaster Laboratories Environment Testing, LLC | 410-97754-5 | N2022036-YP-02 | 6:2 FTS | 6:2FTS | Total | <MDL | U |  | ng/g | 1.4 | 2.9 |  | Tissue | EPA 1633 | 10/20/2022 | 11:38 |  | 09/07/2022 | 13:30 |  | N2022036-YP-02 |  |  | Studley Pond | 36 | 42.1201 | -70.9201 |  | N | R | -- | YP | 2 | 182 | 166 | -- | -- | -- | 62 | 51 | -- | -- | -- | F | M | -- | -- | -- | 174 | 56.5
Eurofins Lancaster Laboratories Environment Testing, LLC | 410-97754-5 | N2022036-YP-02 | 7:3 FTCA | 7:3FTCA | Total | 8.4 | J | carried forward lab qual and translated to "j" | ng/g | 2.9 | 12 |  | Tissue | EPA 1633 | 10/20/2022 | 11:38 |  | 09/07/2022 | 13:30 | j | N2022036-YP-02 | 8.4 |  | Studley Pond | 36 | 42.1201 | -70.9201 |  | N | R | -- | YP | 2 | 182 | 166 | -- | -- | -- | 62 | 51 | -- | -- | -- | F | M | -- | -- | -- | 174 | 56.5
Eurofins Lancaster Laboratories Environment Testing, LLC | 410-97754-5 | N2022036-YP-02 | 8:2 FTS | 8:2FTS | Total | 6.1 |  |  | ng/g | 0.67 | 2.0 |  | Tissue | EPA 1633 | 10/20/2022 | 11:38 |  | 09/07/2022 | 13:30 |  | N2022036-YP-02 | 6.1 |  | Studley Pond | 36 | 42.1201 | -70.9201 |  | N | R | -- | YP | 2 | 182 | 166 | -- | -- | -- | 62 | 51 | -- | -- | -- | F | M | -- | -- | -- | 174 | 56.5
Eurofins Lancaster Laboratories Environment Testing, LLC | 410-97754-5 | N2022036-YP-02 | 9Cl-PF3ONS | 9Cl-PF3ONS | Total | <MDL | U |  | ng/g | 0.25 | 2.0 |  | Tissue | EPA 1633 | 10/20/2022 | 11:38 |  | 09/07/2022 | 13:30 |  | N2022036-YP-02 |  |  | Studley Pond | 36 | 42.1201 | -70.9201 |  | N | R | -- | YP | 2 | 182 | 166 | -- | -- | -- | 62 | 51 | -- | -- | -- | F | M | -- | -- | -- | 174 | 56.5
Eurofins Lancaster Laboratories Environment Testing, LLC | 410-97754-5 | N2022036-YP-02 | DONA | ADONA | Total | <MDL | U |  | ng/g | 0.39 | 2.0 |  | Tissue | EPA 1633 | 10/20/2022 | 11:38 |  | 09/07/2022 | 13:30 |  | N2022036-YP-02 |  |  | Studley Pond | 36 | 42.1201 | -70.9201 |  | N | R | -- | YP | 2 | 182 | 166 | -- | -- | -- | 62 | 51 | -- | -- | -- | F | M | -- | -- | -- | 174 | 56.5
Eurofins Lancaster Laboratories Environment Testing, LLC | 410-97754-5 | N2022036-YP-02 | HFPO-DA | HFPO-DA | Total | <MDL | U |  | ng/g | 0.26 | 2.0 |  | Tissue | EPA 1633 | 10/20/2022 | 11:38 |  | 09/07/2022 | 13:30 |  | N2022036-YP-02 |  |  | Studley Pond | 36 | 42.1201 | -70.9201 |  | N | R | -- | YP | 2 | 182 | 166 | -- | -- | -- | 62 | 51 | -- | -- | -- | F | M | -- | -- | -- | 174 | 56.5
Eurofins Lancaster Laboratories Environment Testing, LLC | 410-97754-5 | N2022036-YP-02 | NEtFOSA | NEtFOSA | Total | <MDL | U |  | ng/g | 0.10 | 0.49 |  | Tissue | EPA 1633 | 10/20/2022 | 11:38 |  | 09/07/2022 | 13:30 |  | N2022036-YP-02 |  |  | Studley Pond | 36 | 42.1201 | -70.9201 |  | N | R | -- | YP | 2 | 182 | 166 | -- | -- | -- | 62 | 51 | -- | -- | -- | F | M | -- | -- | -- | 174 | 56.5
Eurofins Lancaster Laboratories Environment Testing, LLC | 410-97754-5 | N2022036-YP-02 | NEtFOSE | NEtFOSE | Total | <MDL | U |  | ng/g | 1.8 | 4.9 |  | Tissue | EPA 1633 | 10/20/2022 | 11:38 |  | 09/07/2022 | 13:30 |  | N2022036-YP-02 |  |  | Studley Pond | 36 | 42.1201 | -70.9201 |  | N | R | -- | YP | 2 | 182 | 166 | -- | -- | -- | 62 | 51 | -- | -- | -- | F | M | -- | -- | -- | 174 | 56.5
Eurofins Lancaster Laboratories Environment Testing, LLC | 410-97754-5 | N2022036-YP-02 | NMeFOSA | NMeFOSA | Total | <MDL | U |  | ng/g | 0.073 | 0.49 |  | Tissue | EPA 1633 | 10/20/2022 | 11:38 |  | 09/07/2022 | 13:30 |  | N2022036-YP-02 |  |  | Studley Pond | 36 | 42.1201 | -70.9201 |  | N | R | -- | YP | 2 | 182 | 166 | -- | -- | -- | 62 | 51 | -- | -- | -- | F | M | -- | -- | -- | 174 | 56.5
Eurofins Lancaster Laboratories Environment Testing, LLC | 410-97754-5 | N2022036-YP-02 | NMeFOSAA | NMeFOSAA | Total | <MDL | U |  | ng/g | 0.20 | 0.49 |  | Tissue | EPA 1633 | 10/20/2022 | 11:38 |  | 09/07/2022 | 13:30 |  | N2022036-YP-02 |  |  | Studley Pond | 36 | 42.1201 | -70.9201 |  | N | R | -- | YP | 2 | 182 | 166 | -- | -- | -- | 62 | 51 | -- | -- | -- | F | M | -- | -- | -- | 174 | 56.5
Eurofins Lancaster Laboratories Environment Testing, LLC | 410-97754-5 | N2022036-YP-02 | NMeFOSE | NMeFOSE | Total | <MDL | U |  | ng/g | 0.66 | 4.9 |  | Tissue | EPA 1633 | 10/20/2022 | 11:38 |  | 09/07/2022 | 13:30 |  | N2022036-YP-02 |  |  | Studley Pond | 36 | 42.1201 | -70.9201 |  | N | R | -- | YP | 2 | 182 | 166 | -- | -- | -- | 62 | 51 | -- | -- | -- | F | M | -- | -- | -- | 174 | 56.5
Eurofins Lancaster Laboratories Environment Testing, LLC | 410-97754-5 | N2022036-YP-02 | Perfluorobutanesulfonic acid | PFBS | Total | <MDL | U |  | ng/g | 0.17 | 0.49 |  | Tissue | EPA 1633 | 10/20/2022 | 11:38 |  | 09/07/2022 | 13:30 |  | N2022036-YP-02 |  |  | Studley Pond | 36 | 42.1201 | -70.9201 |  | N | R | -- | YP | 2 | 182 | 166 | -- | -- | -- | 62 | 51 | -- | -- | -- | F | M | -- | -- | -- | 174 | 56.5
Eurofins Lancaster Laboratories Environment Testing, LLC | 410-97754-5 | N2022036-YP-02 | Perfluorobutanoic acid | PFBA | Total | <MDL | U |  | ng/g | 0.36 | 2.0 |  | Tissue | EPA 1633 | 10/20/2022 | 11:38 |  | 09/07/2022 | 13:30 |  | N2022036-YP-02 |  |  | Studley Pond | 36 | 42.1201 | -70.9201 |  | N | R | -- | YP | 2 | 182 | 166 | -- | -- | -- | 62 | 51 | -- | -- | -- | F | M | -- | -- | -- | 174 | 56.5
Eurofins Lancaster Laboratories Environment Testing, LLC | 410-97754-5 | N2022036-YP-02 | Perfluorodecanesulfonic acid | PFDS | Total | 0.28 | J | carried forward lab qual and translated to "j" | ng/g | 0.20 | 0.49 |  | Tissue | EPA 1633 | 10/20/2022 | 11:38 |  | 09/07/2022 | 13:30 | j | N2022036-YP-02 | 0.28 |  | Studley Pond | 36 | 42.1201 | -70.9201 |  | N | R | -- | YP | 2 | 182 | 166 | -- | -- | -- | 62 | 51 | -- | -- | -- | F | M | -- | -- | -- | 174 | 56.5
Eurofins Lancaster Laboratories Environment Testing, LLC | 410-97754-5 | N2022036-YP-02 | Perfluorodecanoic acid | PFDA | Total | 0.72 |  |  | ng/g | 0.21 | 0.49 |  | Tissue | EPA 1633 | 10/20/2022 | 11:38 |  | 09/07/2022 | 13:30 |  | N2022036-YP-02 | 0.72 |  | Studley Pond | 36 | 42.1201 | -70.9201 |  | N | R | -- | YP | 2 | 182 | 166 | -- | -- | -- | 62 | 51 | -- | -- | -- | F | M | -- | -- | -- | 174 | 56.5
Eurofins Lancaster Laboratories Environment Testing, LLC | 410-97754-5 | N2022036-YP-02 | Perfluorododecanesulfonic acid (PFDoS) | PFDoS | Total | <MDL | U |  | ng/g | 0.11 | 0.49 |  | Tissue | EPA 1633 | 10/20/2022 | 11:38 |  | 09/07/2022 | 13:30 |  | N2022036-YP-02 |  |  | Studley Pond | 36 | 42.1201 | -70.9201 |  | N | R | -- | YP | 2 | 182 | 166 | -- | -- | -- | 62 | 51 | -- | -- | -- | F | M | -- | -- | -- | 174 | 56.5
Eurofins Lancaster Laboratories Environment Testing, LLC | 410-97754-5 | N2022036-YP-02 | Perfluorododecanoic acid | PFDoA | Total | 0.50 |  |  | ng/g | 0.077 | 0.49 |  | Tissue | EPA 1633 | 10/20/2022 | 11:38 |  | 09/07/2022 | 13:30 |  | N2022036-YP-02 | 0.5 |  | Studley Pond | 36 | 42.1201 | -70.9201 |  | N | R | -- | YP | 2 | 182 | 166 | -- | -- | -- | 62 | 51 | -- | -- | -- | F | M | -- | -- | -- | 174 | 56.5
Eurofins Lancaster Laboratories Environment Testing, LLC | 410-97754-5 | N2022036-YP-02 | Perfluoroheptanesulfonic acid | PFHpS | Total | 0.35 | J I | carried forward lab qual and translated to "j" | ng/g | 0.12 | 0.49 |  | Tissue | EPA 1633 | 10/20/2022 | 11:38 |  | 09/07/2022 | 13:30 | j | N2022036-YP-02 | 0.35 |  | Studley Pond | 36 | 42.1201 | -70.9201 |  | N | R | -- | YP | 2 | 182 | 166 | -- | -- | -- | 62 | 51 | -- | -- | -- | F | M | -- | -- | -- | 174 | 56.5
Eurofins Lancaster Laboratories Environment Testing, LLC | 410-97754-5 | N2022036-YP-02 | Perfluoroheptanoic acid | PFHpA | Total | <MDL | U |  | ng/g | 0.12 | 0.49 |  | Tissue | EPA 1633 | 10/20/2022 | 11:38 |  | 09/07/2022 | 13:30 |  | N2022036-YP-02 |  |  | Studley Pond | 36 | 42.1201 | -70.9201 |  | N | R | -- | YP | 2 | 182 | 166 | -- | -- | -- | 62 | 51 | -- | -- | -- | F | M | -- | -- | -- | 174 | 56.5
Eurofins Lancaster Laboratories Environment Testing, LLC | 410-97754-5 | N2022036-YP-02 | Perfluorohexanesulfonic acid | PFHxS | Total | 1.4 |  |  | ng/g | 0.075 | 0.49 |  | Tissue | EPA 1633 | 10/20/2022 | 11:38 |  | 09/07/2022 | 13:30 |  | N2022036-YP-02 | 1.4 | 1 | Studley Pond | 36 | 42.1201 | -70.9201 |  | N | R | -- | YP | 2 | 182 | 166 | -- | -- | -- | 62 | 51 | -- | -- | -- | F | M | -- | -- | -- | 174 | 56.5
Eurofins Lancaster Laboratories Environment Testing, LLC | 410-97754-5 | N2022036-YP-02 | Perfluorohexanoic acid | PFHxA | Total | <MDL | U |  | ng/g | 0.16 | 0.49 |  | Tissue | EPA 1633 | 10/20/2022 | 11:38 |  | 09/07/2022 | 13:30 |  | N2022036-YP-02 |  |  | Studley Pond | 36 | 42.1201 | -70.9201 |  | N | R | -- | YP | 2 | 182 | 166 | -- | -- | -- | 62 | 51 | -- | -- | -- | F | M | -- | -- | -- | 174 | 56.5
Eurofins Lancaster Laboratories Environment Testing, LLC | 410-97754-5 | N2022036-YP-02 | Perfluorononanesulfonic acid | PFNS | Total | <MDL | U |  | ng/g | 0.090 | 0.49 |  | Tissue | EPA 1633 | 10/20/2022 | 11:38 |  | 09/07/2022 | 13:30 |  | N2022036-YP-02 |  |  | Studley Pond | 36 | 42.1201 | -70.9201 |  | N | R | -- | YP | 2 | 182 | 166 | -- | -- | -- | 62 | 51 | -- | -- | -- | F | M | -- | -- | -- | 174 | 56.5
Eurofins Lancaster Laboratories Environment Testing, LLC | 410-97754-5 | N2022036-YP-02 | Perfluorononanoic acid | PFNA | Total | 0.29 | J | carried forward lab qual and translated to "j" | ng/g | 0.15 | 0.49 |  | Tissue | EPA 1633 | 10/20/2022 | 11:38 |  | 09/07/2022 | 13:30 | j | N2022036-YP-02 | 0.29 | 1 | Studley Pond | 36 | 42.1201 | -70.9201 |  | N | R | -- | YP | 2 | 182 | 166 | -- | -- | -- | 62 | 51 | -- | -- | -- | F | M | -- | -- | -- | 174 | 56.5
Eurofins Lancaster Laboratories Environment Testing, LLC | 410-97754-5 | N2022036-YP-02 | Perfluorooctanesulfonamide | PFOSA | Total | 4.8 |  |  | ng/g | 0.092 | 0.49 |  | Tissue | EPA 1633 | 10/20/2022 | 11:38 |  | 09/07/2022 | 13:30 |  | N2022036-YP-02 | 4.8 |  | Studley Pond | 36 | 42.1201 | -70.9201 |  | N | R | -- | YP | 2 | 182 | 166 | -- | -- | -- | 62 | 51 | -- | -- | -- | F | M | -- | -- | -- | 174 | 56.5
Eurofins Lancaster Laboratories Environment Testing, LLC | 410-97754-5 | N2022036-YP-02 | Perfluorooctanesulfonic acid | PFOS | Total | 90 |  |  | ng/g | 0.12 | 0.49 |  | Tissue | EPA 1633 | 10/20/2022 | 11:38 |  | 09/07/2022 | 13:30 |  | N2022036-YP-02 | 90 | 1 | Studley Pond | 36 | 42.1201 | -70.9201 |  | N | R | -- | YP | 2 | 182 | 166 | -- | -- | -- | 62 | 51 | -- | -- | -- | F | M | -- | -- | -- | 174 | 56.5
Eurofins Lancaster Laboratories Environment Testing, LLC | 410-97754-5 | N2022036-YP-02 | Perfluorooctanoic acid | PFOA | Total | <MDL | U |  | ng/g | 0.20 | 0.49 |  | Tissue | EPA 1633 | 10/20/2022 | 11:38 |  | 09/07/2022 | 13:30 |  | N2022036-YP-02 |  |  | Studley Pond | 36 | 42.1201 | -70.9201 |  | N | R | -- | YP | 2 | 182 | 166 | -- | -- | -- | 62 | 51 | -- | -- | -- | F | M | -- | -- | -- | 174 | 56.5
Eurofins Lancaster Laboratories Environment Testing, LLC | 410-97754-5 | N2022036-YP-02 | Perfluoropentanesulfonic acid | PFPeS | Total | <MDL | U |  | ng/g | 0.090 | 0.49 |  | Tissue | EPA 1633 | 10/20/2022 | 11:38 |  | 09/07/2022 | 13:30 |  | N2022036-YP-02 |  |  | Studley Pond | 36 | 42.1201 | -70.9201 |  | N | R | -- | YP | 2 | 182 | 166 | -- | -- | -- | 62 | 51 | -- | -- | -- | F | M | -- | -- | -- | 174 | 56.5
Eurofins Lancaster Laboratories Environment Testing, LLC | 410-97754-5 | N2022036-YP-02 | Perfluoropentanoic acid | PFPeA | Total | <MDL | U |  | ng/g | 0.13 | 0.98 |  | Tissue | EPA 1633 | 10/20/2022 | 11:38 |  | 09/07/2022 | 13:30 |  | N2022036-YP-02 |  |  | Studley Pond | 36 | 42.1201 | -70.9201 |  | N | R | -- | YP | 2 | 182 | 166 | -- | -- | -- | 62 | 51 | -- | -- | -- | F | M | -- | -- | -- | 174 | 56.5
Eurofins Lancaster Laboratories Environment Testing, LLC | 410-97754-5 | N2022036-YP-02 | Perfluorotetradecanoic acid | PFTeDA | Total | 0.51 |  |  | ng/g | 0.10 | 0.49 |  | Tissue | EPA 1633 | 10/20/2022 | 11:38 |  | 09/07/2022 | 13:30 |  | N2022036-YP-02 | 0.51 |  | Studley Pond | 36 | 42.1201 | -70.9201 |  | N | R | -- | YP | 2 | 182 | 166 | -- | -- | -- | 62 | 51 | -- | -- | -- | F | M | -- | -- | -- | 174 | 56.5
Eurofins Lancaster Laboratories Environment Testing, LLC | 410-97754-5 | N2022036-YP-02 | Perfluorotridecanoic acid | PFTrDA | Total | 0.54 |  |  | ng/g | 0.078 | 0.49 |  | Tissue | EPA 1633 | 10/20/2022 | 11:38 |  | 09/07/2022 | 13:30 |  | N2022036-YP-02 | 0.54 |  | Studley Pond | 36 | 42.1201 | -70.9201 |  | N | R | -- | YP | 2 | 182 | 166 | -- | -- | -- | 62 | 51 | -- | -- | -- | F | M | -- | -- | -- | 174 | 56.5
Eurofins Lancaster Laboratories Environment Testing, LLC | 410-97754-5 | N2022036-YP-02 | Perfluoroundecanoic acid | PFUnA | Total | 0.39 | J | carried forward lab qual and translated to "j" | ng/g | 0.13 | 0.49 |  | Tissue | EPA 1633 | 10/20/2022 | 11:38 |  | 09/07/2022 | 13:30 | j | N2022036-YP-02 | 0.39 |  | Studley Pond | 36 | 42.1201 | -70.9201 |  | N | R | -- | YP | 2 | 182 | 166 | -- | -- | -- | 62 | 51 | -- | -- | -- | F | M | -- | -- | -- | 174 | 56.5
Eurofins Lancaster Laboratories Environment Testing, LLC | 410-97754-5 | N2022036-YP-02 | PES | PFEESA | Total | <MDL | U |  | ng/g | 0.22 | 0.98 |  | Tissue | EPA 1633 | 10/20/2022 | 11:38 |  | 09/07/2022 | 13:30 |  | N2022036-YP-02 |  |  | Studley Pond | 36 | 42.1201 | -70.9201 |  | N | R | -- | YP | 2 | 182 | 166 | -- | -- | -- | 62 | 51 | -- | -- | -- | F | M | -- | -- | -- | 174 | 56.5
Eurofins Lancaster Laboratories Environment Testing, LLC | 410-97754-5 | N2022036-YP-02 | PFECA A | PFMBA | Total | <MDL | U |  | ng/g | 0.20 | 0.98 |  | Tissue | EPA 1633 | 10/20/2022 | 11:38 |  | 09/07/2022 | 13:30 |  | N2022036-YP-02 |  |  | Studley Pond | 36 | 42.1201 | -70.9201 |  | N | R | -- | YP | 2 | 182 | 166 | -- | -- | -- | 62 | 51 | -- | -- | -- | F | M | -- | -- | -- | 174 | 56.5
Eurofins Lancaster Laboratories Environment Testing, LLC | 410-97754-5 | N2022036-YP-02 | PFECA B | NFDHA | Total | <MDL | U |  | ng/g | 0.38 | 0.98 |  | Tissue | EPA 1633 | 10/20/2022 | 11:38 |  | 09/07/2022 | 13:30 |  | N2022036-YP-02 |  |  | Studley Pond | 36 | 42.1201 | -70.9201 |  | N | R | -- | YP | 2 | 182 | 166 | -- | -- | -- | 62 | 51 | -- | -- | -- | F | M | -- | -- | -- | 174 | 56.5
Eurofins Lancaster Laboratories Environment Testing, LLC | 410-97754-5 | N2022036-YP-02 | PFECA F | PFMPA | Total | <MDL | U |  | ng/g | 0.12 | 0.98 |  | Tissue | EPA 1633 | 10/20/2022 | 11:38 |  | 09/07/2022 | 13:30 |  | N2022036-YP-02 |  |  | Studley Pond | 36 | 42.1201 | -70.9201 |  | N | R | -- | YP | 2 | 182 | 166 | -- | -- | -- | 62 | 51 | -- | -- | -- | F | M | -- | -- | -- | 174 | 56.5
Eurofins Lancaster Laboratories Environment Testing, LLC | 410-97754-5 | N2022036-YP-02 | 4:2 FTS | 4:2FTS | Total | <MDL | U |  | ng/g | 5.4 | 20 |  | Tissue | EPA 1633 | 10/20/2022 | 16:00 |  | 09/07/2022 | 13:30 |  | N2022036-YP-02 |  |  | Studley Pond | 36 | 42.1201 | -70.9201 |  | N | R | -- | YP | 2 | 182 | 166 | -- | -- | -- | 62 | 51 | -- | -- | -- | F | M | -- | -- | -- | 174 | 56.5
Eurofins Lancaster Laboratories Environment Testing, LLC | 410-97754-5 | N2022036-YP-02 | NEtFOSAA | NEtFOSAA | Total | <MDL | U |  | ng/g | 1.7 | 4.9 |  | Tissue | EPA 1633 | 10/20/2022 | 16:00 |  | 09/07/2022 | 13:30 |  | N2022036-YP-02 |  |  | Studley Pond | 36 | 42.1201 | -70.9201 |  | N | R | -- | YP | 2 | 182 | 166 | -- | -- | -- | 62 | 51 | -- | -- | -- | F | M | -- | -- | -- | 174 | 56.5
Eurofins Lancaster Laboratories Environment Testing, LLC | 410-97754-6 | N2022036-P-03 | 11Cl-PF3OUdS | 11Cl-PF3OUdS | Total | <MDL | U |  | ng/g | 0.24 | 1.9 |  | Tissue | EPA 1633 | 10/20/2022 | 11:51 |  | 09/07/2022 | 13:30 |  | N2022036-P-03 |  |  | Studley Pond | 36 | 42.1201 | -70.9201 |  | N | R | -- | P | 2 | 160 | 155 | -- | -- | -- | 96 | 86 | -- | -- | -- | M | F | -- | -- | -- | 157.5 | 91
Eurofins Lancaster Laboratories Environment Testing, LLC | 410-97754-6 | N2022036-P-03 | 3:3 FTCA | 3:3FTCA | Total | <MDL | U |  | ng/g | 0.69 | 2.4 |  | Tissue | EPA 1633 | 10/20/2022 | 11:51 |  | 09/07/2022 | 13:30 |  | N2022036-P-03 |  |  | Studley Pond | 36 | 42.1201 | -70.9201 |  | N | R | -- | P | 2 | 160 | 155 | -- | -- | -- | 96 | 86 | -- | -- | -- | M | F | -- | -- | -- | 157.5 | 91
Eurofins Lancaster Laboratories Environment Testing, LLC | 410-97754-6 | N2022036-P-03 | 4:2 FTS | 4:2FTS | Total | <MDL | U |  | ng/g | 0.53 | 1.9 |  | Tissue | EPA 1633 | 10/20/2022 | 11:51 |  | 09/07/2022 | 13:30 |  | N2022036-P-03 |  |  | Studley Pond | 36 | 42.1201 | -70.9201 |  | N | R | -- | P | 2 | 160 | 155 | -- | -- | -- | 96 | 86 | -- | -- | -- | M | F | -- | -- | -- | 157.5 | 91
Eurofins Lancaster Laboratories Environment Testing, LLC | 410-97754-6 | N2022036-P-03 | 5:3 FTCA | 5:3FTCA | Total | <MDL | U |  | ng/g | 2.0 | 12 |  | Tissue | EPA 1633 | 10/20/2022 | 11:51 |  | 09/07/2022 | 13:30 |  | N2022036-P-03 |  |  | Studley Pond | 36 | 42.1201 | -70.9201 |  | N | R | -- | P | 2 | 160 | 155 | -- | -- | -- | 96 | 86 | -- | -- | -- | M | F | -- | -- | -- | 157.5 | 91
Eurofins Lancaster Laboratories Environment Testing, LLC | 410-97754-6 | N2022036-P-03 | 6:2 FTS | 6:2FTS | Total | <MDL | U |  | ng/g | 1.3 | 2.9 |  | Tissue | EPA 1633 | 10/20/2022 | 11:51 |  | 09/07/2022 | 13:30 |  | N2022036-P-03 |  |  | Studley Pond | 36 | 42.1201 | -70.9201 |  | N | R | -- | P | 2 | 160 | 155 | -- | -- | -- | 96 | 86 | -- | -- | -- | M | F | -- | -- | -- | 157.5 | 91
Eurofins Lancaster Laboratories Environment Testing, LLC | 410-97754-6 | N2022036-P-03 | 7:3 FTCA | 7:3FTCA | Total | 9.0 | J | carried forward lab qual and translated to "j" | ng/g | 2.9 | 12 |  | Tissue | EPA 1633 | 10/20/2022 | 11:51 |  | 09/07/2022 | 13:30 | j | N2022036-P-03 | 9 |  | Studley Pond | 36 | 42.1201 | -70.9201 |  | N | R | -- | P | 2 | 160 | 155 | -- | -- | -- | 96 | 86 | -- | -- | -- | M | F | -- | -- | -- | 157.5 | 91
Eurofins Lancaster Laboratories Environment Testing, LLC | 410-97754-6 | N2022036-P-03 | 8:2 FTS | 8:2FTS | Total | 2.8 |  |  | ng/g | 0.66 | 1.9 |  | Tissue | EPA 1633 | 10/20/2022 | 11:51 |  | 09/07/2022 | 13:30 |  | N2022036-P-03 | 2.8 |  | Studley Pond | 36 | 42.1201 | -70.9201 |  | N | R | -- | P | 2 | 160 | 155 | -- | -- | -- | 96 | 86 | -- | -- | -- | M | F | -- | -- | -- | 157.5 | 91
Eurofins Lancaster Laboratories Environment Testing, LLC | 410-97754-6 | N2022036-P-03 | 9Cl-PF3ONS | 9Cl-PF3ONS | Total | <MDL | U |  | ng/g | 0.25 | 1.9 |  | Tissue | EPA 1633 | 10/20/2022 | 11:51 |  | 09/07/2022 | 13:30 |  | N2022036-P-03 |  |  | Studley Pond | 36 | 42.1201 | -70.9201 |  | N | R | -- | P | 2 | 160 | 155 | -- | -- | -- | 96 | 86 | -- | -- | -- | M | F | -- | -- | -- | 157.5 | 91
Eurofins Lancaster Laboratories Environment Testing, LLC | 410-97754-6 | N2022036-P-03 | DONA | ADONA | Total | <MDL | U |  | ng/g | 0.38 | 1.9 |  | Tissue | EPA 1633 | 10/20/2022 | 11:51 |  | 09/07/2022 | 13:30 |  | N2022036-P-03 |  |  | Studley Pond | 36 | 42.1201 | -70.9201 |  | N | R | -- | P | 2 | 160 | 155 | -- | -- | -- | 96 | 86 | -- | -- | -- | M | F | -- | -- | -- | 157.5 | 91
Eurofins Lancaster Laboratories Environment Testing, LLC | 410-97754-6 | N2022036-P-03 | HFPO-DA | HFPO-DA | Total | <MDL | U |  | ng/g | 0.25 | 1.9 |  | Tissue | EPA 1633 | 10/20/2022 | 11:51 |  | 09/07/2022 | 13:30 |  | N2022036-P-03 |  |  | Studley Pond | 36 | 42.1201 | -70.9201 |  | N | R | -- | P | 2 | 160 | 155 | -- | -- | -- | 96 | 86 | -- | -- | -- | M | F | -- | -- | -- | 157.5 | 91
Eurofins Lancaster Laboratories Environment Testing, LLC | 410-97754-6 | N2022036-P-03 | NEtFOSA | NEtFOSA | Total | <MDL | U |  | ng/g | 0.098 | 0.48 |  | Tissue | EPA 1633 | 10/20/2022 | 11:51 |  | 09/07/2022 | 13:30 |  | N2022036-P-03 |  |  | Studley Pond | 36 | 42.1201 | -70.9201 |  | N | R | -- | P | 2 | 160 | 155 | -- | -- | -- | 96 | 86 | -- | -- | -- | M | F | -- | -- | -- | 157.5 | 91
Eurofins Lancaster Laboratories Environment Testing, LLC | 410-97754-6 | N2022036-P-03 | NEtFOSE | NEtFOSE | Total | <MDL | U |  | ng/g | 1.8 | 4.8 |  | Tissue | EPA 1633 | 10/20/2022 | 11:51 |  | 09/07/2022 | 13:30 |  | N2022036-P-03 |  |  | Studley Pond | 36 | 42.1201 | -70.9201 |  | N | R | -- | P | 2 | 160 | 155 | -- | -- | -- | 96 | 86 | -- | -- | -- | M | F | -- | -- | -- | 157.5 | 91
Eurofins Lancaster Laboratories Environment Testing, LLC | 410-97754-6 | N2022036-P-03 | NMeFOSA | NMeFOSA | Total | <MDL | U |  | ng/g | 0.072 | 0.48 |  | Tissue | EPA 1633 | 10/20/2022 | 11:51 |  | 09/07/2022 | 13:30 |  | N2022036-P-03 |  |  | Studley Pond | 36 | 42.1201 | -70.9201 |  | N | R | -- | P | 2 | 160 | 155 | -- | -- | -- | 96 | 86 | -- | -- | -- | M | F | -- | -- | -- | 157.5 | 91
Eurofins Lancaster Laboratories Environment Testing, LLC | 410-97754-6 | N2022036-P-03 | NMeFOSAA | NMeFOSAA | Total | <MDL | U |  | ng/g | 0.20 | 0.48 |  | Tissue | EPA 1633 | 10/20/2022 | 11:51 |  | 09/07/2022 | 13:30 |  | N2022036-P-03 |  |  | Studley Pond | 36 | 42.1201 | -70.9201 |  | N | R | -- | P | 2 | 160 | 155 | -- | -- | -- | 96 | 86 | -- | -- | -- | M | F | -- | -- | -- | 157.5 | 91
Eurofins Lancaster Laboratories Environment Testing, LLC | 410-97754-6 | N2022036-P-03 | NMeFOSE | NMeFOSE | Total | <MDL | U |  | ng/g | 0.65 | 4.8 |  | Tissue | EPA 1633 | 10/20/2022 | 11:51 |  | 09/07/2022 | 13:30 |  | N2022036-P-03 |  |  | Studley Pond | 36 | 42.1201 | -70.9201 |  | N | R | -- | P | 2 | 160 | 155 | -- | -- | -- | 96 | 86 | -- | -- | -- | M | F | -- | -- | -- | 157.5 | 91
Eurofins Lancaster Laboratories Environment Testing, LLC | 410-97754-6 | N2022036-P-03 | Perfluorobutanesulfonic acid | PFBS | Total | <MDL | U |  | ng/g | 0.17 | 0.48 |  | Tissue | EPA 1633 | 10/20/2022 | 11:51 |  | 09/07/2022 | 13:30 |  | N2022036-P-03 |  |  | Studley Pond | 36 | 42.1201 | -70.9201 |  | N | R | -- | P | 2 | 160 | 155 | -- | -- | -- | 96 | 86 | -- | -- | -- | M | F | -- | -- | -- | 157.5 | 91
Eurofins Lancaster Laboratories Environment Testing, LLC | 410-97754-6 | N2022036-P-03 | Perfluorobutanoic acid | PFBA | Total | <MDL | U |  | ng/g | 0.35 | 1.9 |  | Tissue | EPA 1633 | 10/20/2022 | 11:51 |  | 09/07/2022 | 13:30 |  | N2022036-P-03 |  |  | Studley Pond | 36 | 42.1201 | -70.9201 |  | N | R | -- | P | 2 | 160 | 155 | -- | -- | -- | 96 | 86 | -- | -- | -- | M | F | -- | -- | -- | 157.5 | 91
Eurofins Lancaster Laboratories Environment Testing, LLC | 410-97754-6 | N2022036-P-03 | Perfluorodecanesulfonic acid | PFDS | Total | 0.24 | J | carried forward lab qual and translated to "j" | ng/g | 0.19 | 0.48 |  | Tissue | EPA 1633 | 10/20/2022 | 11:51 |  | 09/07/2022 | 13:30 | j | N2022036-P-03 | 0.24 |  | Studley Pond | 36 | 42.1201 | -70.9201 |  | N | R | -- | P | 2 | 160 | 155 | -- | -- | -- | 96 | 86 | -- | -- | -- | M | F | -- | -- | -- | 157.5 | 91
Eurofins Lancaster Laboratories Environment Testing, LLC | 410-97754-6 | N2022036-P-03 | Perfluorodecanoic acid | PFDA | Total | 0.62 |  |  | ng/g | 0.21 | 0.48 |  | Tissue | EPA 1633 | 10/20/2022 | 11:51 |  | 09/07/2022 | 13:30 |  | N2022036-P-03 | 0.62 |  | Studley Pond | 36 | 42.1201 | -70.9201 |  | N | R | -- | P | 2 | 160 | 155 | -- | -- | -- | 96 | 86 | -- | -- | -- | M | F | -- | -- | -- | 157.5 | 91
Eurofins Lancaster Laboratories Environment Testing, LLC | 410-97754-6 | N2022036-P-03 | Perfluorododecanesulfonic acid (PFDoS) | PFDoS | Total | <MDL | U |  | ng/g | 0.10 | 0.48 |  | Tissue | EPA 1633 | 10/20/2022 | 11:51 |  | 09/07/2022 | 13:30 |  | N2022036-P-03 |  |  | Studley Pond | 36 | 42.1201 | -70.9201 |  | N | R | -- | P | 2 | 160 | 155 | -- | -- | -- | 96 | 86 | -- | -- | -- | M | F | -- | -- | -- | 157.5 | 91
Eurofins Lancaster Laboratories Environment Testing, LLC | 410-97754-6 | N2022036-P-03 | Perfluorododecanoic acid | PFDoA | Total | 0.72 |  |  | ng/g | 0.076 | 0.48 |  | Tissue | EPA 1633 | 10/20/2022 | 11:51 |  | 09/07/2022 | 13:30 |  | N2022036-P-03 | 0.72 |  | Studley Pond | 36 | 42.1201 | -70.9201 |  | N | R | -- | P | 2 | 160 | 155 | -- | -- | -- | 96 | 86 | -- | -- | -- | M | F | -- | -- | -- | 157.5 | 91
Eurofins Lancaster Laboratories Environment Testing, LLC | 410-97754-6 | N2022036-P-03 | Perfluoroheptanesulfonic acid | PFHpS | Total | 0.18 | J | carried forward lab qual and translated to "j" | ng/g | 0.12 | 0.48 |  | Tissue | EPA 1633 | 10/20/2022 | 11:51 |  | 09/07/2022 | 13:30 | j | N2022036-P-03 | 0.18 |  | Studley Pond | 36 | 42.1201 | -70.9201 |  | N | R | -- | P | 2 | 160 | 155 | -- | -- | -- | 96 | 86 | -- | -- | -- | M | F | -- | -- | -- | 157.5 | 91
Eurofins Lancaster Laboratories Environment Testing, LLC | 410-97754-6 | N2022036-P-03 | Perfluoroheptanoic acid | PFHpA | Total | <MDL | U |  | ng/g | 0.11 | 0.48 |  | Tissue | EPA 1633 | 10/20/2022 | 11:51 |  | 09/07/2022 | 13:30 |  | N2022036-P-03 |  |  | Studley Pond | 36 | 42.1201 | -70.9201 |  | N | R | -- | P | 2 | 160 | 155 | -- | -- | -- | 96 | 86 | -- | -- | -- | M | F | -- | -- | -- | 157.5 | 91
Eurofins Lancaster Laboratories Environment Testing, LLC | 410-97754-6 | N2022036-P-03 | Perfluorohexanesulfonic acid | PFHxS | Total | 1.4 |  |  | ng/g | 0.074 | 0.48 |  | Tissue | EPA 1633 | 10/20/2022 | 11:51 |  | 09/07/2022 | 13:30 |  | N2022036-P-03 | 1.4 | 1 | Studley Pond | 36 | 42.1201 | -70.9201 |  | N | R | -- | P | 2 | 160 | 155 | -- | -- | -- | 96 | 86 | -- | -- | -- | M | F | -- | -- | -- | 157.5 | 91
Eurofins Lancaster Laboratories Environment Testing, LLC | 410-97754-6 | N2022036-P-03 | Perfluorohexanoic acid | PFHxA | Total | <MDL | U |  | ng/g | 0.16 | 0.48 |  | Tissue | EPA 1633 | 10/20/2022 | 11:51 |  | 09/07/2022 | 13:30 |  | N2022036-P-03 |  |  | Studley Pond | 36 | 42.1201 | -70.9201 |  | N | R | -- | P | 2 | 160 | 155 | -- | -- | -- | 96 | 86 | -- | -- | -- | M | F | -- | -- | -- | 157.5 | 91
Eurofins Lancaster Laboratories Environment Testing, LLC | 410-97754-6 | N2022036-P-03 | Perfluorononanesulfonic acid | PFNS | Total | <MDL | U |  | ng/g | 0.088 | 0.48 |  | Tissue | EPA 1633 | 10/20/2022 | 11:51 |  | 09/07/2022 | 13:30 |  | N2022036-P-03 |  |  | Studley Pond | 36 | 42.1201 | -70.9201 |  | N | R | -- | P | 2 | 160 | 155 | -- | -- | -- | 96 | 86 | -- | -- | -- | M | F | -- | -- | -- | 157.5 | 91
Eurofins Lancaster Laboratories Environment Testing, LLC | 410-97754-6 | N2022036-P-03 | Perfluorononanoic acid | PFNA | Total | 0.22 | J | carried forward lab qual and translated to "j" | ng/g | 0.15 | 0.48 |  | Tissue | EPA 1633 | 10/20/2022 | 11:51 |  | 09/07/2022 | 13:30 | j | N2022036-P-03 | 0.22 | 1 | Studley Pond | 36 | 42.1201 | -70.9201 |  | N | R | -- | P | 2 | 160 | 155 | -- | -- | -- | 96 | 86 | -- | -- | -- | M | F | -- | -- | -- | 157.5 | 91
Eurofins Lancaster Laboratories Environment Testing, LLC | 410-97754-6 | N2022036-P-03 | Perfluorooctanesulfonamide | PFOSA | Total | 4.5 |  |  | ng/g | 0.090 | 0.48 |  | Tissue | EPA 1633 | 10/20/2022 | 11:51 |  | 09/07/2022 | 13:30 |  | N2022036-P-03 | 4.5 |  | Studley Pond | 36 | 42.1201 | -70.9201 |  | N | R | -- | P | 2 | 160 | 155 | -- | -- | -- | 96 | 86 | -- | -- | -- | M | F | -- | -- | -- | 157.5 | 91
Eurofins Lancaster Laboratories Environment Testing, LLC | 410-97754-6 | N2022036-P-03 | Perfluorooctanesulfonic acid | PFOS | Total | 56 |  |  | ng/g | 0.12 | 0.48 |  | Tissue | EPA 1633 | 10/20/2022 | 11:51 |  | 09/07/2022 | 13:30 |  | N2022036-P-03 | 56 | 1 | Studley Pond | 36 | 42.1201 | -70.9201 |  | N | R | -- | P | 2 | 160 | 155 | -- | -- | -- | 96 | 86 | -- | -- | -- | M | F | -- | -- | -- | 157.5 | 91
Eurofins Lancaster Laboratories Environment Testing, LLC | 410-97754-6 | N2022036-P-03 | Perfluorooctanoic acid | PFOA | Total | 0.33 | J | carried forward lab qual and translated to "j" | ng/g | 0.20 | 0.48 |  | Tissue | EPA 1633 | 10/20/2022 | 11:51 |  | 09/07/2022 | 13:30 | j | N2022036-P-03 | 0.33 | 1 | Studley Pond | 36 | 42.1201 | -70.9201 |  | N | R | -- | P | 2 | 160 | 155 | -- | -- | -- | 96 | 86 | -- | -- | -- | M | F | -- | -- | -- | 157.5 | 91
Eurofins Lancaster Laboratories Environment Testing, LLC | 410-97754-6 | N2022036-P-03 | Perfluoropentanesulfonic acid | PFPeS | Total | <MDL | U |  | ng/g | 0.088 | 0.48 |  | Tissue | EPA 1633 | 10/20/2022 | 11:51 |  | 09/07/2022 | 13:30 |  | N2022036-P-03 |  |  | Studley Pond | 36 | 42.1201 | -70.9201 |  | N | R | -- | P | 2 | 160 | 155 | -- | -- | -- | 96 | 86 | -- | -- | -- | M | F | -- | -- | -- | 157.5 | 91
Eurofins Lancaster Laboratories Environment Testing, LLC | 410-97754-6 | N2022036-P-03 | Perfluoropentanoic acid | PFPeA | Total | <MDL | U |  | ng/g | 0.13 | 0.96 |  | Tissue | EPA 1633 | 10/20/2022 | 11:51 |  | 09/07/2022 | 13:30 |  | N2022036-P-03 |  |  | Studley Pond | 36 | 42.1201 | -70.9201 |  | N | R | -- | P | 2 | 160 | 155 | -- | -- | -- | 96 | 86 | -- | -- | -- | M | F | -- | -- | -- | 157.5 | 91
Eurofins Lancaster Laboratories Environment Testing, LLC | 410-97754-6 | N2022036-P-03 | Perfluorotetradecanoic acid | PFTeDA | Total | 0.47 | J | carried forward lab qual and translated to "j" | ng/g | 0.10 | 0.48 |  | Tissue | EPA 1633 | 10/20/2022 | 11:51 |  | 09/07/2022 | 13:30 | j | N2022036-P-03 | 0.47 |  | Studley Pond | 36 | 42.1201 | -70.9201 |  | N | R | -- | P | 2 | 160 | 155 | -- | -- | -- | 96 | 86 | -- | -- | -- | M | F | -- | -- | -- | 157.5 | 91
Eurofins Lancaster Laboratories Environment Testing, LLC | 410-97754-6 | N2022036-P-03 | Perfluorotridecanoic acid | PFTrDA | Total | 0.49 |  |  | ng/g | 0.077 | 0.48 |  | Tissue | EPA 1633 | 10/20/2022 | 11:51 |  | 09/07/2022 | 13:30 |  | N2022036-P-03 | 0.49 |  | Studley Pond | 36 | 42.1201 | -70.9201 |  | N | R | -- | P | 2 | 160 | 155 | -- | -- | -- | 96 | 86 | -- | -- | -- | M | F | -- | -- | -- | 157.5 | 91
Eurofins Lancaster Laboratories Environment Testing, LLC | 410-97754-6 | N2022036-P-03 | Perfluoroundecanoic acid | PFUnA | Total | 0.58 |  |  | ng/g | 0.12 | 0.48 |  | Tissue | EPA 1633 | 10/20/2022 | 11:51 |  | 09/07/2022 | 13:30 |  | N2022036-P-03 | 0.58 |  | Studley Pond | 36 | 42.1201 | -70.9201 |  | N | R | -- | P | 2 | 160 | 155 | -- | -- | -- | 96 | 86 | -- | -- | -- | M | F | -- | -- | -- | 157.5 | 91
Eurofins Lancaster Laboratories Environment Testing, LLC | 410-97754-6 | N2022036-P-03 | PES | PFEESA | Total | <MDL | U |  | ng/g | 0.22 | 0.96 |  | Tissue | EPA 1633 | 10/20/2022 | 11:51 |  | 09/07/2022 | 13:30 |  | N2022036-P-03 |  |  | Studley Pond | 36 | 42.1201 | -70.9201 |  | N | R | -- | P | 2 | 160 | 155 | -- | -- | -- | 96 | 86 | -- | -- | -- | M | F | -- | -- | -- | 157.5 | 91
Eurofins Lancaster Laboratories Environment Testing, LLC | 410-97754-6 | N2022036-P-03 | PFECA A | PFMBA | Total | <MDL | U |  | ng/g | 0.19 | 0.96 |  | Tissue | EPA 1633 | 10/20/2022 | 11:51 |  | 09/07/2022 | 13:30 |  | N2022036-P-03 |  |  | Studley Pond | 36 | 42.1201 | -70.9201 |  | N | R | -- | P | 2 | 160 | 155 | -- | -- | -- | 96 | 86 | -- | -- | -- | M | F | -- | -- | -- | 157.5 | 91
Eurofins Lancaster Laboratories Environment Testing, LLC | 410-97754-6 | N2022036-P-03 | PFECA B | NFDHA | Total | <MDL | U |  | ng/g | 0.37 | 0.96 |  | Tissue | EPA 1633 | 10/20/2022 | 11:51 |  | 09/07/2022 | 13:30 |  | N2022036-P-03 |  |  | Studley Pond | 36 | 42.1201 | -70.9201 |  | N | R | -- | P | 2 | 160 | 155 | -- | -- | -- | 96 | 86 | -- | -- | -- | M | F | -- | -- | -- | 157.5 | 91
Eurofins Lancaster Laboratories Environment Testing, LLC | 410-97754-6 | N2022036-P-03 | PFECA F | PFMPA | Total | <MDL | U |  | ng/g | 0.12 | 0.96 |  | Tissue | EPA 1633 | 10/20/2022 | 11:51 |  | 09/07/2022 | 13:30 |  | N2022036-P-03 |  |  | Studley Pond | 36 | 42.1201 | -70.9201 |  | N | R | -- | P | 2 | 160 | 155 | -- | -- | -- | 96 | 86 | -- | -- | -- | M | F | -- | -- | -- | 157.5 | 91
Eurofins Lancaster Laboratories Environment Testing, LLC | 410-97754-6 | N2022036-P-03 | NEtFOSAA | NEtFOSAA | Total | <MDL | U |  | ng/g | 1.6 | 4.8 |  | Tissue | EPA 1633 | 10/20/2022 | 20:08 |  | 09/07/2022 | 13:30 |  | N2022036-P-03 |  |  | Studley Pond | 36 | 42.1201 | -70.9201 |  | N | R | -- | P | 2 | 160 | 155 | -- | -- | -- | 96 | 86 | -- | -- | -- | M | F | -- | -- | -- | 157.5 | 91
Eurofins Lancaster Laboratories Environment Testing, LLC | 410-97754-7 | N2022036-P-04 | 11Cl-PF3OUdS | 11Cl-PF3OUdS | Total | <MDL | U |  | ng/g | 0.25 | 2.0 |  | Tissue | EPA 1633 | 10/20/2022 | 12:04 |  | 09/07/2022 | 13:30 |  | N2022036-P-04 |  |  | Studley Pond | 36 | 42.1201 | -70.9201 |  | N | R | -- | P | 2 | 145 | 145 | -- | -- | -- | 60 | 59 | -- | -- | -- | F | M | -- | -- | -- | 145 | 59.5
Eurofins Lancaster Laboratories Environment Testing, LLC | 410-97754-7 | N2022036-P-04 | 3:3 FTCA | 3:3FTCA | Total | <MDL | U |  | ng/g | 0.72 | 2.5 |  | Tissue | EPA 1633 | 10/20/2022 | 12:04 |  | 09/07/2022 | 13:30 |  | N2022036-P-04 |  |  | Studley Pond | 36 | 42.1201 | -70.9201 |  | N | R | -- | P | 2 | 145 | 145 | -- | -- | -- | 60 | 59 | -- | -- | -- | F | M | -- | -- | -- | 145 | 59.5
Eurofins Lancaster Laboratories Environment Testing, LLC | 410-97754-7 | N2022036-P-04 | 5:3 FTCA | 5:3FTCA | Total | <MDL | U |  | ng/g | 2.1 | 13 |  | Tissue | EPA 1633 | 10/20/2022 | 12:04 |  | 09/07/2022 | 13:30 |  | N2022036-P-04 |  |  | Studley Pond | 36 | 42.1201 | -70.9201 |  | N | R | -- | P | 2 | 145 | 145 | -- | -- | -- | 60 | 59 | -- | -- | -- | F | M | -- | -- | -- | 145 | 59.5
Eurofins Lancaster Laboratories Environment Testing, LLC | 410-97754-7 | N2022036-P-04 | 6:2 FTS | 6:2FTS | Total | <MDL | U |  | ng/g | 1.4 | 3.0 |  | Tissue | EPA 1633 | 10/20/2022 | 12:04 |  | 09/07/2022 | 13:30 |  | N2022036-P-04 |  |  | Studley Pond | 36 | 42.1201 | -70.9201 |  | N | R | -- | P | 2 | 145 | 145 | -- | -- | -- | 60 | 59 | -- | -- | -- | F | M | -- | -- | -- | 145 | 59.5
Eurofins Lancaster Laboratories Environment Testing, LLC | 410-97754-7 | N2022036-P-04 | 7:3 FTCA | 7:3FTCA | Total | 21 |  |  | ng/g | 3.0 | 13 |  | Tissue | EPA 1633 | 10/20/2022 | 12:04 |  | 09/07/2022 | 13:30 |  | N2022036-P-04 | 21 |  | Studley Pond | 36 | 42.1201 | -70.9201 |  | N | R | -- | P | 2 | 145 | 145 | -- | -- | -- | 60 | 59 | -- | -- | -- | F | M | -- | -- | -- | 145 | 59.5
Eurofins Lancaster Laboratories Environment Testing, LLC | 410-97754-7 | N2022036-P-04 | 8:2 FTS | 8:2FTS | Total | 2.3 |  |  | ng/g | 0.68 | 2.0 |  | Tissue | EPA 1633 | 10/20/2022 | 12:04 |  | 09/07/2022 | 13:30 |  | N2022036-P-04 | 2.3 |  | Studley Pond | 36 | 42.1201 | -70.9201 |  | N | R | -- | P | 2 | 145 | 145 | -- | -- | -- | 60 | 59 | -- | -- | -- | F | M | -- | -- | -- | 145 | 59.5
Eurofins Lancaster Laboratories Environment Testing, LLC | 410-97754-7 | N2022036-P-04 | 9Cl-PF3ONS | 9Cl-PF3ONS | Total | <MDL | U |  | ng/g | 0.26 | 2.0 |  | Tissue | EPA 1633 | 10/20/2022 | 12:04 |  | 09/07/2022 | 13:30 |  | N2022036-P-04 |  |  | Studley Pond | 36 | 42.1201 | -70.9201 |  | N | R | -- | P | 2 | 145 | 145 | -- | -- | -- | 60 | 59 | -- | -- | -- | F | M | -- | -- | -- | 145 | 59.5
Eurofins Lancaster Laboratories Environment Testing, LLC | 410-97754-7 | N2022036-P-04 | DONA | ADONA | Total | <MDL | U |  | ng/g | 0.40 | 2.0 |  | Tissue | EPA 1633 | 10/20/2022 | 12:04 |  | 09/07/2022 | 13:30 |  | N2022036-P-04 |  |  | Studley Pond | 36 | 42.1201 | -70.9201 |  | N | R | -- | P | 2 | 145 | 145 | -- | -- | -- | 60 | 59 | -- | -- | -- | F | M | -- | -- | -- | 145 | 59.5
Eurofins Lancaster Laboratories Environment Testing, LLC | 410-97754-7 | N2022036-P-04 | HFPO-DA | HFPO-DA | Total | <MDL | U |  | ng/g | 0.26 | 2.0 |  | Tissue | EPA 1633 | 10/20/2022 | 12:04 |  | 09/07/2022 | 13:30 |  | N2022036-P-04 |  |  | Studley Pond | 36 | 42.1201 | -70.9201 |  | N | R | -- | P | 2 | 145 | 145 | -- | -- | -- | 60 | 59 | -- | -- | -- | F | M | -- | -- | -- | 145 | 59.5
Eurofins Lancaster Laboratories Environment Testing, LLC | 410-97754-7 | N2022036-P-04 | NEtFOSA | NEtFOSA | Total | <MDL | U |  | ng/g | 0.10 | 0.50 |  | Tissue | EPA 1633 | 10/20/2022 | 12:04 |  | 09/07/2022 | 13:30 |  | N2022036-P-04 |  |  | Studley Pond | 36 | 42.1201 | -70.9201 |  | N | R | -- | P | 2 | 145 | 145 | -- | -- | -- | 60 | 59 | -- | -- | -- | F | M | -- | -- | -- | 145 | 59.5
Eurofins Lancaster Laboratories Environment Testing, LLC | 410-97754-7 | N2022036-P-04 | NEtFOSE | NEtFOSE | Total | <MDL | U |  | ng/g | 1.9 | 5.0 |  | Tissue | EPA 1633 | 10/20/2022 | 12:04 |  | 09/07/2022 | 13:30 |  | N2022036-P-04 |  |  | Studley Pond | 36 | 42.1201 | -70.9201 |  | N | R | -- | P | 2 | 145 | 145 | -- | -- | -- | 60 | 59 | -- | -- | -- | F | M | -- | -- | -- | 145 | 59.5
Eurofins Lancaster Laboratories Environment Testing, LLC | 410-97754-7 | N2022036-P-04 | NMeFOSA | NMeFOSA | Total | <MDL | U |  | ng/g | 0.075 | 0.50 |  | Tissue | EPA 1633 | 10/20/2022 | 12:04 |  | 09/07/2022 | 13:30 |  | N2022036-P-04 |  |  | Studley Pond | 36 | 42.1201 | -70.9201 |  | N | R | -- | P | 2 | 145 | 145 | -- | -- | -- | 60 | 59 | -- | -- | -- | F | M | -- | -- | -- | 145 | 59.5
Eurofins Lancaster Laboratories Environment Testing, LLC | 410-97754-7 | N2022036-P-04 | NMeFOSAA | NMeFOSAA | Total | <MDL | U |  | ng/g | 0.21 | 0.50 |  | Tissue | EPA 1633 | 10/20/2022 | 12:04 |  | 09/07/2022 | 13:30 |  | N2022036-P-04 |  |  | Studley Pond | 36 | 42.1201 | -70.9201 |  | N | R | -- | P | 2 | 145 | 145 | -- | -- | -- | 60 | 59 | -- | -- | -- | F | M | -- | -- | -- | 145 | 59.5
Eurofins Lancaster Laboratories Environment Testing, LLC | 410-97754-7 | N2022036-P-04 | NMeFOSE | NMeFOSE | Total | <MDL | U |  | ng/g | 0.68 | 5.0 |  | Tissue | EPA 1633 | 10/20/2022 | 12:04 |  | 09/07/2022 | 13:30 |  | N2022036-P-04 |  |  | Studley Pond | 36 | 42.1201 | -70.9201 |  | N | R | -- | P | 2 | 145 | 145 | -- | -- | -- | 60 | 59 | -- | -- | -- | F | M | -- | -- | -- | 145 | 59.5
Eurofins Lancaster Laboratories Environment Testing, LLC | 410-97754-7 | N2022036-P-04 | Perfluorobutanesulfonic acid | PFBS | Total | <MDL | U |  | ng/g | 0.17 | 0.50 |  | Tissue | EPA 1633 | 10/20/2022 | 12:04 |  | 09/07/2022 | 13:30 |  | N2022036-P-04 |  |  | Studley Pond | 36 | 42.1201 | -70.9201 |  | N | R | -- | P | 2 | 145 | 145 | -- | -- | -- | 60 | 59 | -- | -- | -- | F | M | -- | -- | -- | 145 | 59.5
Eurofins Lancaster Laboratories Environment Testing, LLC | 410-97754-7 | N2022036-P-04 | Perfluorobutanoic acid | PFBA | Total | <MDL | U |  | ng/g | 0.36 | 2.0 |  | Tissue | EPA 1633 | 10/20/2022 | 12:04 |  | 09/07/2022 | 13:30 |  | N2022036-P-04 |  |  | Studley Pond | 36 | 42.1201 | -70.9201 |  | N | R | -- | P | 2 | 145 | 145 | -- | -- | -- | 60 | 59 | -- | -- | -- | F | M | -- | -- | -- | 145 | 59.5
Eurofins Lancaster Laboratories Environment Testing, LLC | 410-97754-7 | N2022036-P-04 | Perfluorodecanesulfonic acid | PFDS | Total | 0.31 | J | carried forward lab qual and translated to "j" | ng/g | 0.20 | 0.50 |  | Tissue | EPA 1633 | 10/20/2022 | 12:04 |  | 09/07/2022 | 13:30 | j | N2022036-P-04 | 0.31 |  | Studley Pond | 36 | 42.1201 | -70.9201 |  | N | R | -- | P | 2 | 145 | 145 | -- | -- | -- | 60 | 59 | -- | -- | -- | F | M | -- | -- | -- | 145 | 59.5
Eurofins Lancaster Laboratories Environment Testing, LLC | 410-97754-7 | N2022036-P-04 | Perfluorodecanoic acid | PFDA | Total | 0.52 |  |  | ng/g | 0.22 | 0.50 |  | Tissue | EPA 1633 | 10/20/2022 | 12:04 |  | 09/07/2022 | 13:30 |  | N2022036-P-04 | 0.52 |  | Studley Pond | 36 | 42.1201 | -70.9201 |  | N | R | -- | P | 2 | 145 | 145 | -- | -- | -- | 60 | 59 | -- | -- | -- | F | M | -- | -- | -- | 145 | 59.5
Eurofins Lancaster Laboratories Environment Testing, LLC | 410-97754-7 | N2022036-P-04 | Perfluorododecanesulfonic acid (PFDoS) | PFDoS | Total | 0.17 | J | carried forward lab qual and translated to "j" | ng/g | 0.11 | 0.50 |  | Tissue | EPA 1633 | 10/20/2022 | 12:04 |  | 09/07/2022 | 13:30 | j | N2022036-P-04 | 0.17 |  | Studley Pond | 36 | 42.1201 | -70.9201 |  | N | R | -- | P | 2 | 145 | 145 | -- | -- | -- | 60 | 59 | -- | -- | -- | F | M | -- | -- | -- | 145 | 59.5
Eurofins Lancaster Laboratories Environment Testing, LLC | 410-97754-7 | N2022036-P-04 | Perfluorododecanoic acid | PFDoA | Total | 0.63 |  |  | ng/g | 0.079 | 0.50 |  | Tissue | EPA 1633 | 10/20/2022 | 12:04 |  | 09/07/2022 | 13:30 |  | N2022036-P-04 | 0.63 |  | Studley Pond | 36 | 42.1201 | -70.9201 |  | N | R | -- | P | 2 | 145 | 145 | -- | -- | -- | 60 | 59 | -- | -- | -- | F | M | -- | -- | -- | 145 | 59.5
Eurofins Lancaster Laboratories Environment Testing, LLC | 410-97754-7 | N2022036-P-04 | Perfluoroheptanesulfonic acid | PFHpS | Total | 0.15 | J | carried forward lab qual and translated to "j" | ng/g | 0.12 | 0.50 |  | Tissue | EPA 1633 | 10/20/2022 | 12:04 |  | 09/07/2022 | 13:30 | j | N2022036-P-04 | 0.15 |  | Studley Pond | 36 | 42.1201 | -70.9201 |  | N | R | -- | P | 2 | 145 | 145 | -- | -- | -- | 60 | 59 | -- | -- | -- | F | M | -- | -- | -- | 145 | 59.5
Eurofins Lancaster Laboratories Environment Testing, LLC | 410-97754-7 | N2022036-P-04 | Perfluoroheptanoic acid | PFHpA | Total | <MDL | U |  | ng/g | 0.12 | 0.50 |  | Tissue | EPA 1633 | 10/20/2022 | 12:04 |  | 09/07/2022 | 13:30 |  | N2022036-P-04 |  |  | Studley Pond | 36 | 42.1201 | -70.9201 |  | N | R | -- | P | 2 | 145 | 145 | -- | -- | -- | 60 | 59 | -- | -- | -- | F | M | -- | -- | -- | 145 | 59.5
Eurofins Lancaster Laboratories Environment Testing, LLC | 410-97754-7 | N2022036-P-04 | Perfluorohexanesulfonic acid | PFHxS | Total | 1.4 |  |  | ng/g | 0.077 | 0.50 |  | Tissue | EPA 1633 | 10/20/2022 | 12:04 |  | 09/07/2022 | 13:30 |  | N2022036-P-04 | 1.4 | 1 | Studley Pond | 36 | 42.1201 | -70.9201 |  | N | R | -- | P | 2 | 145 | 145 | -- | -- | -- | 60 | 59 | -- | -- | -- | F | M | -- | -- | -- | 145 | 59.5
Eurofins Lancaster Laboratories Environment Testing, LLC | 410-97754-7 | N2022036-P-04 | Perfluorohexanoic acid | PFHxA | Total | <MDL | U |  | ng/g | 0.17 | 0.50 |  | Tissue | EPA 1633 | 10/20/2022 | 12:04 |  | 09/07/2022 | 13:30 |  | N2022036-P-04 |  |  | Studley Pond | 36 | 42.1201 | -70.9201 |  | N | R | -- | P | 2 | 145 | 145 | -- | -- | -- | 60 | 59 | -- | -- | -- | F | M | -- | -- | -- | 145 | 59.5
Eurofins Lancaster Laboratories Environment Testing, LLC | 410-97754-7 | N2022036-P-04 | Perfluorononanesulfonic acid | PFNS | Total | <MDL | U |  | ng/g | 0.092 | 0.50 |  | Tissue | EPA 1633 | 10/20/2022 | 12:04 |  | 09/07/2022 | 13:30 |  | N2022036-P-04 |  |  | Studley Pond | 36 | 42.1201 | -70.9201 |  | N | R | -- | P | 2 | 145 | 145 | -- | -- | -- | 60 | 59 | -- | -- | -- | F | M | -- | -- | -- | 145 | 59.5
Eurofins Lancaster Laboratories Environment Testing, LLC | 410-97754-7 | N2022036-P-04 | Perfluorononanoic acid | PFNA | Total | 0.27 | J | carried forward lab qual and translated to "j" | ng/g | 0.15 | 0.50 |  | Tissue | EPA 1633 | 10/20/2022 | 12:04 |  | 09/07/2022 | 13:30 | j | N2022036-P-04 | 0.27 | 1 | Studley Pond | 36 | 42.1201 | -70.9201 |  | N | R | -- | P | 2 | 145 | 145 | -- | -- | -- | 60 | 59 | -- | -- | -- | F | M | -- | -- | -- | 145 | 59.5
Eurofins Lancaster Laboratories Environment Testing, LLC | 410-97754-7 | N2022036-P-04 | Perfluorooctanesulfonamide | PFOSA | Total | 5.7 |  |  | ng/g | 0.094 | 0.50 |  | Tissue | EPA 1633 | 10/20/2022 | 12:04 |  | 09/07/2022 | 13:30 |  | N2022036-P-04 | 5.7 |  | Studley Pond | 36 | 42.1201 | -70.9201 |  | N | R | -- | P | 2 | 145 | 145 | -- | -- | -- | 60 | 59 | -- | -- | -- | F | M | -- | -- | -- | 145 | 59.5
Eurofins Lancaster Laboratories Environment Testing, LLC | 410-97754-7 | N2022036-P-04 | Perfluorooctanesulfonic acid | PFOS | Total | 50 |  |  | ng/g | 0.12 | 0.50 |  | Tissue | EPA 1633 | 10/20/2022 | 12:04 |  | 09/07/2022 | 13:30 |  | N2022036-P-04 | 50 | 1 | Studley Pond | 36 | 42.1201 | -70.9201 |  | N | R | -- | P | 2 | 145 | 145 | -- | -- | -- | 60 | 59 | -- | -- | -- | F | M | -- | -- | -- | 145 | 59.5
Eurofins Lancaster Laboratories Environment Testing, LLC | 410-97754-7 | N2022036-P-04 | Perfluorooctanoic acid | PFOA | Total | 0.39 | J | carried forward lab qual and translated to "j" | ng/g | 0.20 | 0.50 |  | Tissue | EPA 1633 | 10/20/2022 | 12:04 |  | 09/07/2022 | 13:30 | j | N2022036-P-04 | 0.39 | 1 | Studley Pond | 36 | 42.1201 | -70.9201 |  | N | R | -- | P | 2 | 145 | 145 | -- | -- | -- | 60 | 59 | -- | -- | -- | F | M | -- | -- | -- | 145 | 59.5
Eurofins Lancaster Laboratories Environment Testing, LLC | 410-97754-7 | N2022036-P-04 | Perfluoropentanesulfonic acid | PFPeS | Total | <MDL | U |  | ng/g | 0.092 | 0.50 |  | Tissue | EPA 1633 | 10/20/2022 | 12:04 |  | 09/07/2022 | 13:30 |  | N2022036-P-04 |  |  | Studley Pond | 36 | 42.1201 | -70.9201 |  | N | R | -- | P | 2 | 145 | 145 | -- | -- | -- | 60 | 59 | -- | -- | -- | F | M | -- | -- | -- | 145 | 59.5
Eurofins Lancaster Laboratories Environment Testing, LLC | 410-97754-7 | N2022036-P-04 | Perfluoropentanoic acid | PFPeA | Total | <MDL | U |  | ng/g | 0.13 | 1.0 |  | Tissue | EPA 1633 | 10/20/2022 | 12:04 |  | 09/07/2022 | 13:30 |  | N2022036-P-04 |  |  | Studley Pond | 36 | 42.1201 | -70.9201 |  | N | R | -- | P | 2 | 145 | 145 | -- | -- | -- | 60 | 59 | -- | -- | -- | F | M | -- | -- | -- | 145 | 59.5
Eurofins Lancaster Laboratories Environment Testing, LLC | 410-97754-7 | N2022036-P-04 | Perfluorotetradecanoic acid | PFTeDA | Total | 0.45 | J | carried forward lab qual and translated to "j" | ng/g | 0.11 | 0.50 |  | Tissue | EPA 1633 | 10/20/2022 | 12:04 |  | 09/07/2022 | 13:30 | j | N2022036-P-04 | 0.45 |  | Studley Pond | 36 | 42.1201 | -70.9201 |  | N | R | -- | P | 2 | 145 | 145 | -- | -- | -- | 60 | 59 | -- | -- | -- | F | M | -- | -- | -- | 145 | 59.5
Eurofins Lancaster Laboratories Environment Testing, LLC | 410-97754-7 | N2022036-P-04 | Perfluorotridecanoic acid | PFTrDA | Total | 0.45 | J | carried forward lab qual and translated to "j" | ng/g | 0.080 | 0.50 |  | Tissue | EPA 1633 | 10/20/2022 | 12:04 |  | 09/07/2022 | 13:30 | j | N2022036-P-04 | 0.45 |  | Studley Pond | 36 | 42.1201 | -70.9201 |  | N | R | -- | P | 2 | 145 | 145 | -- | -- | -- | 60 | 59 | -- | -- | -- | F | M | -- | -- | -- | 145 | 59.5
Eurofins Lancaster Laboratories Environment Testing, LLC | 410-97754-7 | N2022036-P-04 | Perfluoroundecanoic acid | PFUnA | Total | 0.55 |  |  | ng/g | 0.13 | 0.50 |  | Tissue | EPA 1633 | 10/20/2022 | 12:04 |  | 09/07/2022 | 13:30 |  | N2022036-P-04 | 0.55 |  | Studley Pond | 36 | 42.1201 | -70.9201 |  | N | R | -- | P | 2 | 145 | 145 | -- | -- | -- | 60 | 59 | -- | -- | -- | F | M | -- | -- | -- | 145 | 59.5
Eurofins Lancaster Laboratories Environment Testing, LLC | 410-97754-7 | N2022036-P-04 | PES | PFEESA | Total | <MDL | U |  | ng/g | 0.23 | 1.0 |  | Tissue | EPA 1633 | 10/20/2022 | 12:04 |  | 09/07/2022 | 13:30 |  | N2022036-P-04 |  |  | Studley Pond | 36 | 42.1201 | -70.9201 |  | N | R | -- | P | 2 | 145 | 145 | -- | -- | -- | 60 | 59 | -- | -- | -- | F | M | -- | -- | -- | 145 | 59.5
Eurofins Lancaster Laboratories Environment Testing, LLC | 410-97754-7 | N2022036-P-04 | PFECA A | PFMBA | Total | <MDL | U |  | ng/g | 0.20 | 1.0 |  | Tissue | EPA 1633 | 10/20/2022 | 12:04 |  | 09/07/2022 | 13:30 |  | N2022036-P-04 |  |  | Studley Pond | 36 | 42.1201 | -70.9201 |  | N | R | -- | P | 2 | 145 | 145 | -- | -- | -- | 60 | 59 | -- | -- | -- | F | M | -- | -- | -- | 145 | 59.5
Eurofins Lancaster Laboratories Environment Testing, LLC | 410-97754-7 | N2022036-P-04 | PFECA B | NFDHA | Total | <MDL | U |  | ng/g | 0.39 | 1.0 |  | Tissue | EPA 1633 | 10/20/2022 | 12:04 |  | 09/07/2022 | 13:30 |  | N2022036-P-04 |  |  | Studley Pond | 36 | 42.1201 | -70.9201 |  | N | R | -- | P | 2 | 145 | 145 | -- | -- | -- | 60 | 59 | -- | -- | -- | F | M | -- | -- | -- | 145 | 59.5
Eurofins Lancaster Laboratories Environment Testing, LLC | 410-97754-7 | N2022036-P-04 | PFECA F | PFMPA | Total | <MDL | U |  | ng/g | 0.12 | 1.0 |  | Tissue | EPA 1633 | 10/20/2022 | 12:04 |  | 09/07/2022 | 13:30 |  | N2022036-P-04 |  |  | Studley Pond | 36 | 42.1201 | -70.9201 |  | N | R | -- | P | 2 | 145 | 145 | -- | -- | -- | 60 | 59 | -- | -- | -- | F | M | -- | -- | -- | 145 | 59.5
Eurofins Lancaster Laboratories Environment Testing, LLC | 410-97754-7 | N2022036-P-04 | 4:2 FTS | 4:2FTS | Total | <MDL | U |  | ng/g | 5.6 | 20 |  | Tissue | EPA 1633 | 10/20/2022 | 20:35 |  | 09/07/2022 | 13:30 |  | N2022036-P-04 |  |  | Studley Pond | 36 | 42.1201 | -70.9201 |  | N | R | -- | P | 2 | 145 | 145 | -- | -- | -- | 60 | 59 | -- | -- | -- | F | M | -- | -- | -- | 145 | 59.5
Eurofins Lancaster Laboratories Environment Testing, LLC | 410-97754-7 | N2022036-P-04 | NEtFOSAA | NEtFOSAA | Total | <MDL | U |  | ng/g | 1.7 | 5.0 |  | Tissue | EPA 1633 | 10/20/2022 | 20:35 |  | 09/07/2022 | 13:30 |  | N2022036-P-04 |  |  | Studley Pond | 36 | 42.1201 | -70.9201 |  | N | R | -- | P | 2 | 145 | 145 | -- | -- | -- | 60 | 59 | -- | -- | -- | F | M | -- | -- | -- | 145 | 59.5
Eurofins Lancaster Laboratories Environment Testing, LLC | 410-97754-8 | N2022036-B-05 | 11Cl-PF3OUdS | 11Cl-PF3OUdS | Total | <MDL | U |  | ng/g | 0.24 | 1.9 |  | Tissue | EPA 1633 | 10/20/2022 | 12:17 |  | 09/07/2022 | 13:30 |  | N2022036-B-05 |  |  | Studley Pond | 36 | 42.1201 | -70.9201 |  | N | R | -- | B | 3 | 203 | 179 | 155 | -- | -- | 148 | 118 | 70 | -- | -- | F | F | F | -- | -- | 179 | 112
Eurofins Lancaster Laboratories Environment Testing, LLC | 410-97754-8 | N2022036-B-05 | 3:3 FTCA | 3:3FTCA | Total | <MDL | U |  | ng/g | 0.69 | 2.4 |  | Tissue | EPA 1633 | 10/20/2022 | 12:17 |  | 09/07/2022 | 13:30 |  | N2022036-B-05 |  |  | Studley Pond | 36 | 42.1201 | -70.9201 |  | N | R | -- | B | 3 | 203 | 179 | 155 | -- | -- | 148 | 118 | 70 | -- | -- | F | F | F | -- | -- | 179 | 112
Eurofins Lancaster Laboratories Environment Testing, LLC | 410-97754-8 | N2022036-B-05 | 4:2 FTS | 4:2FTS | Total | <MDL | U |  | ng/g | 0.53 | 1.9 |  | Tissue | EPA 1633 | 10/20/2022 | 12:17 |  | 09/07/2022 | 13:30 |  | N2022036-B-05 |  |  | Studley Pond | 36 | 42.1201 | -70.9201 |  | N | R | -- | B | 3 | 203 | 179 | 155 | -- | -- | 148 | 118 | 70 | -- | -- | F | F | F | -- | -- | 179 | 112
Eurofins Lancaster Laboratories Environment Testing, LLC | 410-97754-8 | N2022036-B-05 | 5:3 FTCA | 5:3FTCA | Total | <MDL | U |  | ng/g | 2.0 | 12 |  | Tissue | EPA 1633 | 10/20/2022 | 12:17 |  | 09/07/2022 | 13:30 |  | N2022036-B-05 |  |  | Studley Pond | 36 | 42.1201 | -70.9201 |  | N | R | -- | B | 3 | 203 | 179 | 155 | -- | -- | 148 | 118 | 70 | -- | -- | F | F | F | -- | -- | 179 | 112
Eurofins Lancaster Laboratories Environment Testing, LLC | 410-97754-8 | N2022036-B-05 | 6:2 FTS | 6:2FTS | Total | <MDL | U |  | ng/g | 1.3 | 2.9 |  | Tissue | EPA 1633 | 10/20/2022 | 12:17 |  | 09/07/2022 | 13:30 |  | N2022036-B-05 |  |  | Studley Pond | 36 | 42.1201 | -70.9201 |  | N | R | -- | B | 3 | 203 | 179 | 155 | -- | -- | 148 | 118 | 70 | -- | -- | F | F | F | -- | -- | 179 | 112
Eurofins Lancaster Laboratories Environment Testing, LLC | 410-97754-8 | N2022036-B-05 | 7:3 FTCA | 7:3FTCA | Total | 9.3 | J | carried forward lab qual and translated to "j" | ng/g | 2.8 | 12 |  | Tissue | EPA 1633 | 10/20/2022 | 12:17 |  | 09/07/2022 | 13:30 | j | N2022036-B-05 | 9.3 |  | Studley Pond | 36 | 42.1201 | -70.9201 |  | N | R | -- | B | 3 | 203 | 179 | 155 | -- | -- | 148 | 118 | 70 | -- | -- | F | F | F | -- | -- | 179 | 112
Eurofins Lancaster Laboratories Environment Testing, LLC | 410-97754-8 | N2022036-B-05 | 8:2 FTS | 8:2FTS | Total | 19 |  |  | ng/g | 0.65 | 1.9 |  | Tissue | EPA 1633 | 10/20/2022 | 12:17 |  | 09/07/2022 | 13:30 |  | N2022036-B-05 | 19 |  | Studley Pond | 36 | 42.1201 | -70.9201 |  | N | R | -- | B | 3 | 203 | 179 | 155 | -- | -- | 148 | 118 | 70 | -- | -- | F | F | F | -- | -- | 179 | 112
Eurofins Lancaster Laboratories Environment Testing, LLC | 410-97754-8 | N2022036-B-05 | 9Cl-PF3ONS | 9Cl-PF3ONS | Total | <MDL | U |  | ng/g | 0.25 | 1.9 |  | Tissue | EPA 1633 | 10/20/2022 | 12:17 |  | 09/07/2022 | 13:30 |  | N2022036-B-05 |  |  | Studley Pond | 36 | 42.1201 | -70.9201 |  | N | R | -- | B | 3 | 203 | 179 | 155 | -- | -- | 148 | 118 | 70 | -- | -- | F | F | F | -- | -- | 179 | 112
Eurofins Lancaster Laboratories Environment Testing, LLC | 410-97754-8 | N2022036-B-05 | DONA | ADONA | Total | <MDL | U |  | ng/g | 0.38 | 1.9 |  | Tissue | EPA 1633 | 10/20/2022 | 12:17 |  | 09/07/2022 | 13:30 |  | N2022036-B-05 |  |  | Studley Pond | 36 | 42.1201 | -70.9201 |  | N | R | -- | B | 3 | 203 | 179 | 155 | -- | -- | 148 | 118 | 70 | -- | -- | F | F | F | -- | -- | 179 | 112
Eurofins Lancaster Laboratories Environment Testing, LLC | 410-97754-8 | N2022036-B-05 | HFPO-DA | HFPO-DA | Total | <MDL | U |  | ng/g | 0.25 | 1.9 |  | Tissue | EPA 1633 | 10/20/2022 | 12:17 |  | 09/07/2022 | 13:30 |  | N2022036-B-05 |  |  | Studley Pond | 36 | 42.1201 | -70.9201 |  | N | R | -- | B | 3 | 203 | 179 | 155 | -- | -- | 148 | 118 | 70 | -- | -- | F | F | F | -- | -- | 179 | 112
Eurofins Lancaster Laboratories Environment Testing, LLC | 410-97754-8 | N2022036-B-05 | NEtFOSA | NEtFOSA | Total | <MDL | U |  | ng/g | 0.098 | 0.48 |  | Tissue | EPA 1633 | 10/20/2022 | 12:17 |  | 09/07/2022 | 13:30 |  | N2022036-B-05 |  |  | Studley Pond | 36 | 42.1201 | -70.9201 |  | N | R | -- | B | 3 | 203 | 179 | 155 | -- | -- | 148 | 118 | 70 | -- | -- | F | F | F | -- | -- | 179 | 112
Eurofins Lancaster Laboratories Environment Testing, LLC | 410-97754-8 | N2022036-B-05 | NEtFOSE | NEtFOSE | Total | <MDL | U |  | ng/g | 1.8 | 4.8 |  | Tissue | EPA 1633 | 10/20/2022 | 12:17 |  | 09/07/2022 | 13:30 |  | N2022036-B-05 |  |  | Studley Pond | 36 | 42.1201 | -70.9201 |  | N | R | -- | B | 3 | 203 | 179 | 155 | -- | -- | 148 | 118 | 70 | -- | -- | F | F | F | -- | -- | 179 | 112
Eurofins Lancaster Laboratories Environment Testing, LLC | 410-97754-8 | N2022036-B-05 | NMeFOSA | NMeFOSA | Total | <MDL | U |  | ng/g | 0.072 | 0.48 |  | Tissue | EPA 1633 | 10/20/2022 | 12:17 |  | 09/07/2022 | 13:30 |  | N2022036-B-05 |  |  | Studley Pond | 36 | 42.1201 | -70.9201 |  | N | R | -- | B | 3 | 203 | 179 | 155 | -- | -- | 148 | 118 | 70 | -- | -- | F | F | F | -- | -- | 179 | 112
Eurofins Lancaster Laboratories Environment Testing, LLC | 410-97754-8 | N2022036-B-05 | NMeFOSE | NMeFOSE | Total | <MDL | U |  | ng/g | 0.65 | 4.8 |  | Tissue | EPA 1633 | 10/20/2022 | 12:17 |  | 09/07/2022 | 13:30 |  | N2022036-B-05 |  |  | Studley Pond | 36 | 42.1201 | -70.9201 |  | N | R | -- | B | 3 | 203 | 179 | 155 | -- | -- | 148 | 118 | 70 | -- | -- | F | F | F | -- | -- | 179 | 112
Eurofins Lancaster Laboratories Environment Testing, LLC | 410-97754-8 | N2022036-B-05 | Perfluorobutanesulfonic acid | PFBS | Total | <MDL | U |  | ng/g | 0.17 | 0.48 |  | Tissue | EPA 1633 | 10/20/2022 | 12:17 |  | 09/07/2022 | 13:30 |  | N2022036-B-05 |  |  | Studley Pond | 36 | 42.1201 | -70.9201 |  | N | R | -- | B | 3 | 203 | 179 | 155 | -- | -- | 148 | 118 | 70 | -- | -- | F | F | F | -- | -- | 179 | 112
Eurofins Lancaster Laboratories Environment Testing, LLC | 410-97754-8 | N2022036-B-05 | Perfluorobutanoic acid | PFBA | Total | <MDL | U |  | ng/g | 0.35 | 1.9 |  | Tissue | EPA 1633 | 10/20/2022 | 12:17 |  | 09/07/2022 | 13:30 |  | N2022036-B-05 |  |  | Studley Pond | 36 | 42.1201 | -70.9201 |  | N | R | -- | B | 3 | 203 | 179 | 155 | -- | -- | 148 | 118 | 70 | -- | -- | F | F | F | -- | -- | 179 | 112
Eurofins Lancaster Laboratories Environment Testing, LLC | 410-97754-8 | N2022036-B-05 | Perfluorodecanesulfonic acid | PFDS | Total | 0.26 | J | carried forward lab qual and translated to "j" | ng/g | 0.19 | 0.48 |  | Tissue | EPA 1633 | 10/20/2022 | 12:17 |  | 09/07/2022 | 13:30 | j | N2022036-B-05 | 0.26 |  | Studley Pond | 36 | 42.1201 | -70.9201 |  | N | R | -- | B | 3 | 203 | 179 | 155 | -- | -- | 148 | 118 | 70 | -- | -- | F | F | F | -- | -- | 179 | 112
Eurofins Lancaster Laboratories Environment Testing, LLC | 410-97754-8 | N2022036-B-05 | Perfluorodecanoic acid | PFDA | Total | 1.1 |  |  | ng/g | 0.21 | 0.48 |  | Tissue | EPA 1633 | 10/20/2022 | 12:17 |  | 09/07/2022 | 13:30 |  | N2022036-B-05 | 1.1 |  | Studley Pond | 36 | 42.1201 | -70.9201 |  | N | R | -- | B | 3 | 203 | 179 | 155 | -- | -- | 148 | 118 | 70 | -- | -- | F | F | F | -- | -- | 179 | 112
Eurofins Lancaster Laboratories Environment Testing, LLC | 410-97754-8 | N2022036-B-05 | Perfluorododecanesulfonic acid (PFDoS) | PFDoS | Total | <MDL | U |  | ng/g | 0.10 | 0.48 |  | Tissue | EPA 1633 | 10/20/2022 | 12:17 |  | 09/07/2022 | 13:30 |  | N2022036-B-05 |  |  | Studley Pond | 36 | 42.1201 | -70.9201 |  | N | R | -- | B | 3 | 203 | 179 | 155 | -- | -- | 148 | 118 | 70 | -- | -- | F | F | F | -- | -- | 179 | 112
Eurofins Lancaster Laboratories Environment Testing, LLC | 410-97754-8 | N2022036-B-05 | Perfluorododecanoic acid | PFDoA | Total | 0.45 | J | carried forward lab qual and translated to "j" | ng/g | 0.076 | 0.48 |  | Tissue | EPA 1633 | 10/20/2022 | 12:17 |  | 09/07/2022 | 13:30 | j | N2022036-B-05 | 0.45 |  | Studley Pond | 36 | 42.1201 | -70.9201 |  | N | R | -- | B | 3 | 203 | 179 | 155 | -- | -- | 148 | 118 | 70 | -- | -- | F | F | F | -- | -- | 179 | 112
Eurofins Lancaster Laboratories Environment Testing, LLC | 410-97754-8 | N2022036-B-05 | Perfluoroheptanesulfonic acid | PFHpS | Total | <MDL | U |  | ng/g | 0.12 | 0.48 |  | Tissue | EPA 1633 | 10/20/2022 | 12:17 |  | 09/07/2022 | 13:30 |  | N2022036-B-05 |  |  | Studley Pond | 36 | 42.1201 | -70.9201 |  | N | R | -- | B | 3 | 203 | 179 | 155 | -- | -- | 148 | 118 | 70 | -- | -- | F | F | F | -- | -- | 179 | 112
Eurofins Lancaster Laboratories Environment Testing, LLC | 410-97754-8 | N2022036-B-05 | Perfluoroheptanoic acid | PFHpA | Total | <MDL | U |  | ng/g | 0.11 | 0.48 |  | Tissue | EPA 1633 | 10/20/2022 | 12:17 |  | 09/07/2022 | 13:30 |  | N2022036-B-05 |  |  | Studley Pond | 36 | 42.1201 | -70.9201 |  | N | R | -- | B | 3 | 203 | 179 | 155 | -- | -- | 148 | 118 | 70 | -- | -- | F | F | F | -- | -- | 179 | 112
Eurofins Lancaster Laboratories Environment Testing, LLC | 410-97754-8 | N2022036-B-05 | Perfluorohexanesulfonic acid | PFHxS | Total | 0.51 |  |  | ng/g | 0.074 | 0.48 |  | Tissue | EPA 1633 | 10/20/2022 | 12:17 |  | 09/07/2022 | 13:30 |  | N2022036-B-05 | 0.51 | 1 | Studley Pond | 36 | 42.1201 | -70.9201 |  | N | R | -- | B | 3 | 203 | 179 | 155 | -- | -- | 148 | 118 | 70 | -- | -- | F | F | F | -- | -- | 179 | 112
Eurofins Lancaster Laboratories Environment Testing, LLC | 410-97754-8 | N2022036-B-05 | Perfluorohexanoic acid | PFHxA | Total | <MDL | U |  | ng/g | 0.16 | 0.48 |  | Tissue | EPA 1633 | 10/20/2022 | 12:17 |  | 09/07/2022 | 13:30 |  | N2022036-B-05 |  |  | Studley Pond | 36 | 42.1201 | -70.9201 |  | N | R | -- | B | 3 | 203 | 179 | 155 | -- | -- | 148 | 118 | 70 | -- | -- | F | F | F | -- | -- | 179 | 112
Eurofins Lancaster Laboratories Environment Testing, LLC | 410-97754-8 | N2022036-B-05 | Perfluorononanesulfonic acid | PFNS | Total | <MDL | U |  | ng/g | 0.088 | 0.48 |  | Tissue | EPA 1633 | 10/20/2022 | 12:17 |  | 09/07/2022 | 13:30 |  | N2022036-B-05 |  |  | Studley Pond | 36 | 42.1201 | -70.9201 |  | N | R | -- | B | 3 | 203 | 179 | 155 | -- | -- | 148 | 118 | 70 | -- | -- | F | F | F | -- | -- | 179 | 112
Eurofins Lancaster Laboratories Environment Testing, LLC | 410-97754-8 | N2022036-B-05 | Perfluorononanoic acid | PFNA | Total | <MDL | U |  | ng/g | 0.15 | 0.48 |  | Tissue | EPA 1633 | 10/20/2022 | 12:17 |  | 09/07/2022 | 13:30 |  | N2022036-B-05 |  |  | Studley Pond | 36 | 42.1201 | -70.9201 |  | N | R | -- | B | 3 | 203 | 179 | 155 | -- | -- | 148 | 118 | 70 | -- | -- | F | F | F | -- | -- | 179 | 112
Eurofins Lancaster Laboratories Environment Testing, LLC | 410-97754-8 | N2022036-B-05 | Perfluorooctanesulfonamide | PFOSA | Total | 1.0 |  |  | ng/g | 0.090 | 0.48 |  | Tissue | EPA 1633 | 10/20/2022 | 12:17 |  | 09/07/2022 | 13:30 |  | N2022036-B-05 | 1 |  | Studley Pond | 36 | 42.1201 | -70.9201 |  | N | R | -- | B | 3 | 203 | 179 | 155 | -- | -- | 148 | 118 | 70 | -- | -- | F | F | F | -- | -- | 179 | 112
Eurofins Lancaster Laboratories Environment Testing, LLC | 410-97754-8 | N2022036-B-05 | Perfluorooctanoic acid | PFOA | Total | <MDL | U |  | ng/g | 0.19 | 0.48 |  | Tissue | EPA 1633 | 10/20/2022 | 12:17 |  | 09/07/2022 | 13:30 |  | N2022036-B-05 |  |  | Studley Pond | 36 | 42.1201 | -70.9201 |  | N | R | -- | B | 3 | 203 | 179 | 155 | -- | -- | 148 | 118 | 70 | -- | -- | F | F | F | -- | -- | 179 | 112
Eurofins Lancaster Laboratories Environment Testing, LLC | 410-97754-8 | N2022036-B-05 | Perfluoropentanesulfonic acid | PFPeS | Total | <MDL | U |  | ng/g | 0.088 | 0.48 |  | Tissue | EPA 1633 | 10/20/2022 | 12:17 |  | 09/07/2022 | 13:30 |  | N2022036-B-05 |  |  | Studley Pond | 36 | 42.1201 | -70.9201 |  | N | R | -- | B | 3 | 203 | 179 | 155 | -- | -- | 148 | 118 | 70 | -- | -- | F | F | F | -- | -- | 179 | 112
Eurofins Lancaster Laboratories Environment Testing, LLC | 410-97754-8 | N2022036-B-05 | Perfluoropentanoic acid | PFPeA | Total | <MDL | U |  | ng/g | 0.13 | 0.96 |  | Tissue | EPA 1633 | 10/20/2022 | 12:17 |  | 09/07/2022 | 13:30 |  | N2022036-B-05 |  |  | Studley Pond | 36 | 42.1201 | -70.9201 |  | N | R | -- | B | 3 | 203 | 179 | 155 | -- | -- | 148 | 118 | 70 | -- | -- | F | F | F | -- | -- | 179 | 112
Eurofins Lancaster Laboratories Environment Testing, LLC | 410-97754-8 | N2022036-B-05 | Perfluorotetradecanoic acid | PFTeDA | Total | 0.67 |  |  | ng/g | 0.10 | 0.48 |  | Tissue | EPA 1633 | 10/20/2022 | 12:17 |  | 09/07/2022 | 13:30 |  | N2022036-B-05 | 0.67 |  | Studley Pond | 36 | 42.1201 | -70.9201 |  | N | R | -- | B | 3 | 203 | 179 | 155 | -- | -- | 148 | 118 | 70 | -- | -- | F | F | F | -- | -- | 179 | 112
Eurofins Lancaster Laboratories Environment Testing, LLC | 410-97754-8 | N2022036-B-05 | Perfluorotridecanoic acid | PFTrDA | Total | 0.59 |  |  | ng/g | 0.077 | 0.48 |  | Tissue | EPA 1633 | 10/20/2022 | 12:17 |  | 09/07/2022 | 13:30 |  | N2022036-B-05 | 0.59 |  | Studley Pond | 36 | 42.1201 | -70.9201 |  | N | R | -- | B | 3 | 203 | 179 | 155 | -- | -- | 148 | 118 | 70 | -- | -- | F | F | F | -- | -- | 179 | 112
Eurofins Lancaster Laboratories Environment Testing, LLC | 410-97754-8 | N2022036-B-05 | Perfluoroundecanoic acid | PFUnA | Total | 0.51 |  |  | ng/g | 0.12 | 0.48 |  | Tissue | EPA 1633 | 10/20/2022 | 12:17 |  | 09/07/2022 | 13:30 |  | N2022036-B-05 | 0.51 |  | Studley Pond | 36 | 42.1201 | -70.9201 |  | N | R | -- | B | 3 | 203 | 179 | 155 | -- | -- | 148 | 118 | 70 | -- | -- | F | F | F | -- | -- | 179 | 112
Eurofins Lancaster Laboratories Environment Testing, LLC | 410-97754-8 | N2022036-B-05 | PES | PFEESA | Total | <MDL | U |  | ng/g | 0.22 | 0.96 |  | Tissue | EPA 1633 | 10/20/2022 | 12:17 |  | 09/07/2022 | 13:30 |  | N2022036-B-05 |  |  | Studley Pond | 36 | 42.1201 | -70.9201 |  | N | R | -- | B | 3 | 203 | 179 | 155 | -- | -- | 148 | 118 | 70 | -- | -- | F | F | F | -- | -- | 179 | 112
Eurofins Lancaster Laboratories Environment Testing, LLC | 410-97754-8 | N2022036-B-05 | PFECA A | PFMBA | Total | <MDL | U |  | ng/g | 0.19 | 0.96 |  | Tissue | EPA 1633 | 10/20/2022 | 12:17 |  | 09/07/2022 | 13:30 |  | N2022036-B-05 |  |  | Studley Pond | 36 | 42.1201 | -70.9201 |  | N | R | -- | B | 3 | 203 | 179 | 155 | -- | -- | 148 | 118 | 70 | -- | -- | F | F | F | -- | -- | 179 | 112
Eurofins Lancaster Laboratories Environment Testing, LLC | 410-97754-8 | N2022036-B-05 | PFECA B | NFDHA | Total | <MDL | U |  | ng/g | 0.37 | 0.96 |  | Tissue | EPA 1633 | 10/20/2022 | 12:17 |  | 09/07/2022 | 13:30 |  | N2022036-B-05 |  |  | Studley Pond | 36 | 42.1201 | -70.9201 |  | N | R | -- | B | 3 | 203 | 179 | 155 | -- | -- | 148 | 118 | 70 | -- | -- | F | F | F | -- | -- | 179 | 112
Eurofins Lancaster Laboratories Environment Testing, LLC | 410-97754-8 | N2022036-B-05 | PFECA F | PFMPA | Total | <MDL | U |  | ng/g | 0.12 | 0.96 |  | Tissue | EPA 1633 | 10/20/2022 | 12:17 |  | 09/07/2022 | 13:30 |  | N2022036-B-05 |  |  | Studley Pond | 36 | 42.1201 | -70.9201 |  | N | R | -- | B | 3 | 203 | 179 | 155 | -- | -- | 148 | 118 | 70 | -- | -- | F | F | F | -- | -- | 179 | 112
Eurofins Lancaster Laboratories Environment Testing, LLC | 410-97754-8 | N2022036-B-05 | NEtFOSAA | NEtFOSAA | Total | <MDL | U |  | ng/g | 1.6 | 4.8 |  | Tissue | EPA 1633 | 10/20/2022 | 21:01 |  | 09/07/2022 | 13:30 |  | N2022036-B-05 |  |  | Studley Pond | 36 | 42.1201 | -70.9201 |  | N | R | -- | B | 3 | 203 | 179 | 155 | -- | -- | 148 | 118 | 70 | -- | -- | F | F | F | -- | -- | 179 | 112
Eurofins Lancaster Laboratories Environment Testing, LLC | 410-97754-8 | N2022036-B-05 | NMeFOSAA | NMeFOSAA | Total | <MDL | U |  | ng/g | 2.0 | 4.8 |  | Tissue | EPA 1633 | 10/20/2022 | 21:01 |  | 09/07/2022 | 13:30 |  | N2022036-B-05 |  |  | Studley Pond | 36 | 42.1201 | -70.9201 |  | N | R | -- | B | 3 | 203 | 179 | 155 | -- | -- | 148 | 118 | 70 | -- | -- | F | F | F | -- | -- | 179 | 112
Eurofins Lancaster Laboratories Environment Testing, LLC | 410-97754-8 | N2022036-B-05 | Perfluorooctanesulfonic acid | PFOS | Total | 150 |  |  | ng/g | 1.2 | 4.8 |  | Tissue | EPA 1633 | 10/20/2022 | 21:01 |  | 09/07/2022 | 13:30 |  | N2022036-B-05 | 150 | 1 | Studley Pond | 36 | 42.1201 | -70.9201 |  | N | R | -- | B | 3 | 203 | 179 | 155 | -- | -- | 148 | 118 | 70 | -- | -- | F | F | F | -- | -- | 179 | 112
Eurofins Lancaster Laboratories Environment Testing, LLC | 410-86618-10 | N2022004-P-06 | 11Cl-PF3OUdS | 11Cl-PF3OUdS | Total | <MDL | U |  | ng/g | 0.25 | 2.0 |  | Tissue | EPA 1633 | 07/18/2022 | 12:00 |  | 06/02/2022 | 14:00 |  | N2022004-P-06 |  |  | Upper Spectacle Pond | 4 | 42.182 | -73.1179 | X | N | R | -- | P | 5 | 193 | 147 | 158 | 160 | 194 | 183 | 72 | 108 | 94 | 198 | M | M | M | F | F | 170.4 | 131
Eurofins Lancaster Laboratories Environment Testing, LLC | 410-86618-10 | N2022004-P-06 | 3:3 FTCA | 3:3FTCA | Total | <MDL | U |  | ng/g | 0.71 | 2.5 |  | Tissue | EPA 1633 | 07/18/2022 | 12:00 |  | 06/02/2022 | 14:00 |  | N2022004-P-06 |  |  | Upper Spectacle Pond | 4 | 42.182 | -73.1179 | X | N | R | -- | P | 5 | 193 | 147 | 158 | 160 | 194 | 183 | 72 | 108 | 94 | 198 | M | M | M | F | F | 170.4 | 131
Eurofins Lancaster Laboratories Environment Testing, LLC | 410-86618-10 | N2022004-P-06 | 5:3 FTCA | 5:3FTCA | Total | <MDL | U |  | ng/g | 2.1 | 12 |  | Tissue | EPA 1633 | 07/18/2022 | 12:00 |  | 06/02/2022 | 14:00 |  | N2022004-P-06 |  |  | Upper Spectacle Pond | 4 | 42.182 | -73.1179 | X | N | R | -- | P | 5 | 193 | 147 | 158 | 160 | 194 | 183 | 72 | 108 | 94 | 198 | M | M | M | F | F | 170.4 | 131
Eurofins Lancaster Laboratories Environment Testing, LLC | 410-86618-10 | N2022004-P-06 | 7:3 FTCA | 7:3FTCA | Total | <MDL | U |  | ng/g | 2.9 | 12 |  | Tissue | EPA 1633 | 07/18/2022 | 12:00 |  | 06/02/2022 | 14:00 |  | N2022004-P-06 |  |  | Upper Spectacle Pond | 4 | 42.182 | -73.1179 | X | N | R | -- | P | 5 | 193 | 147 | 158 | 160 | 194 | 183 | 72 | 108 | 94 | 198 | M | M | M | F | F | 170.4 | 131
Eurofins Lancaster Laboratories Environment Testing, LLC | 410-86618-10 | N2022004-P-06 | 8:2 FTS | 8:2FTS | Total | <MDL | U |  | ng/g | 0.67 | 2.0 |  | Tissue | EPA 1633 | 07/18/2022 | 12:00 |  | 06/02/2022 | 14:00 |  | N2022004-P-06 |  |  | Upper Spectacle Pond | 4 | 42.182 | -73.1179 | X | N | R | -- | P | 5 | 193 | 147 | 158 | 160 | 194 | 183 | 72 | 108 | 94 | 198 | M | M | M | F | F | 170.4 | 131
Eurofins Lancaster Laboratories Environment Testing, LLC | 410-86618-10 | N2022004-P-06 | 9Cl-PF3ONS | 9Cl-PF3ONS | Total | <MDL | U |  | ng/g | 0.25 | 2.0 |  | Tissue | EPA 1633 | 07/18/2022 | 12:00 |  | 06/02/2022 | 14:00 |  | N2022004-P-06 |  |  | Upper Spectacle Pond | 4 | 42.182 | -73.1179 | X | N | R | -- | P | 5 | 193 | 147 | 158 | 160 | 194 | 183 | 72 | 108 | 94 | 198 | M | M | M | F | F | 170.4 | 131
Eurofins Lancaster Laboratories Environment Testing, LLC | 410-86618-10 | N2022004-P-06 | DONA | ADONA | Total | <MDL | U |  | ng/g | 0.39 | 2.0 |  | Tissue | EPA 1633 | 07/18/2022 | 12:00 |  | 06/02/2022 | 14:00 |  | N2022004-P-06 |  |  | Upper Spectacle Pond | 4 | 42.182 | -73.1179 | X | N | R | -- | P | 5 | 193 | 147 | 158 | 160 | 194 | 183 | 72 | 108 | 94 | 198 | M | M | M | F | F | 170.4 | 131
Eurofins Lancaster Laboratories Environment Testing, LLC | 410-86618-10 | N2022004-P-06 | HFPO-DA | HFPO-DA | Total | <MDL | U |  | ng/g | 0.26 | 2.0 |  | Tissue | EPA 1633 | 07/18/2022 | 12:00 |  | 06/02/2022 | 14:00 |  | N2022004-P-06 |  |  | Upper Spectacle Pond | 4 | 42.182 | -73.1179 | X | N | R | -- | P | 5 | 193 | 147 | 158 | 160 | 194 | 183 | 72 | 108 | 94 | 198 | M | M | M | F | F | 170.4 | 131
Eurofins Lancaster Laboratories Environment Testing, LLC | 410-86618-10 | N2022004-P-06 | NEtFOSA | NEtFOSA | Total | <MDL | U |  | ng/g | 0.10 | 0.49 |  | Tissue | EPA 1633 | 07/18/2022 | 12:00 |  | 06/02/2022 | 14:00 |  | N2022004-P-06 |  |  | Upper Spectacle Pond | 4 | 42.182 | -73.1179 | X | N | R | -- | P | 5 | 193 | 147 | 158 | 160 | 194 | 183 | 72 | 108 | 94 | 198 | M | M | M | F | F | 170.4 | 131
Eurofins Lancaster Laboratories Environment Testing, LLC | 410-86618-10 | N2022004-P-06 | NEtFOSE | NEtFOSE | Total | <MDL | U |  | ng/g | 1.8 | 4.9 |  | Tissue | EPA 1633 | 07/18/2022 | 12:00 |  | 06/02/2022 | 14:00 |  | N2022004-P-06 |  |  | Upper Spectacle Pond | 4 | 42.182 | -73.1179 | X | N | R | -- | P | 5 | 193 | 147 | 158 | 160 | 194 | 183 | 72 | 108 | 94 | 198 | M | M | M | F | F | 170.4 | 131
Eurofins Lancaster Laboratories Environment Testing, LLC | 410-86618-10 | N2022004-P-06 | NMeFOSA | NMeFOSA | Total | <MDL | U |  | ng/g | 0.074 | 0.49 |  | Tissue | EPA 1633 | 07/18/2022 | 12:00 |  | 06/02/2022 | 14:00 |  | N2022004-P-06 |  |  | Upper Spectacle Pond | 4 | 42.182 | -73.1179 | X | N | R | -- | P | 5 | 193 | 147 | 158 | 160 | 194 | 183 | 72 | 108 | 94 | 198 | M | M | M | F | F | 170.4 | 131
Eurofins Lancaster Laboratories Environment Testing, LLC | 410-86618-10 | N2022004-P-06 | NMeFOSAA | NMeFOSAA | Total | <MDL | U |  | ng/g | 0.21 | 0.49 |  | Tissue | EPA 1633 | 07/18/2022 | 12:00 |  | 06/02/2022 | 14:00 |  | N2022004-P-06 |  |  | Upper Spectacle Pond | 4 | 42.182 | -73.1179 | X | N | R | -- | P | 5 | 193 | 147 | 158 | 160 | 194 | 183 | 72 | 108 | 94 | 198 | M | M | M | F | F | 170.4 | 131
Eurofins Lancaster Laboratories Environment Testing, LLC | 410-86618-10 | N2022004-P-06 | NMeFOSE | NMeFOSE | Total | <MDL | U |  | ng/g | 0.67 | 4.9 |  | Tissue | EPA 1633 | 07/18/2022 | 12:00 |  | 06/02/2022 | 14:00 |  | N2022004-P-06 |  |  | Upper Spectacle Pond | 4 | 42.182 | -73.1179 | X | N | R | -- | P | 5 | 193 | 147 | 158 | 160 | 194 | 183 | 72 | 108 | 94 | 198 | M | M | M | F | F | 170.4 | 131
Eurofins Lancaster Laboratories Environment Testing, LLC | 410-86618-10 | N2022004-P-06 | Perfluorobutanesulfonic acid | PFBS | Total | <MDL | U |  | ng/g | 0.17 | 0.49 |  | Tissue | EPA 1633 | 07/18/2022 | 12:00 |  | 06/02/2022 | 14:00 |  | N2022004-P-06 |  |  | Upper Spectacle Pond | 4 | 42.182 | -73.1179 | X | N | R | -- | P | 5 | 193 | 147 | 158 | 160 | 194 | 183 | 72 | 108 | 94 | 198 | M | M | M | F | F | 170.4 | 131
Eurofins Lancaster Laboratories Environment Testing, LLC | 410-86618-10 | N2022004-P-06 | Perfluorobutanoic acid | PFBA | Total | <MDL | U |  | ng/g | 0.36 | 2.0 |  | Tissue | EPA 1633 | 07/18/2022 | 12:00 |  | 06/02/2022 | 14:00 |  | N2022004-P-06 |  |  | Upper Spectacle Pond | 4 | 42.182 | -73.1179 | X | N | R | -- | P | 5 | 193 | 147 | 158 | 160 | 194 | 183 | 72 | 108 | 94 | 198 | M | M | M | F | F | 170.4 | 131
Eurofins Lancaster Laboratories Environment Testing, LLC | 410-86618-10 | N2022004-P-06 | Perfluorodecanesulfonic acid | PFDS | Total | <MDL | U |  | ng/g | 0.20 | 0.49 |  | Tissue | EPA 1633 | 07/18/2022 | 12:00 |  | 06/02/2022 | 14:00 |  | N2022004-P-06 |  |  | Upper Spectacle Pond | 4 | 42.182 | -73.1179 | X | N | R | -- | P | 5 | 193 | 147 | 158 | 160 | 194 | 183 | 72 | 108 | 94 | 198 | M | M | M | F | F | 170.4 | 131
Eurofins Lancaster Laboratories Environment Testing, LLC | 410-86618-10 | N2022004-P-06 | Perfluorodecanoic acid | PFDA | Total | 0.41 | J | carried forward lab qual and translated to "j" | ng/g | 0.21 | 0.49 |  | Tissue | EPA 1633 | 07/18/2022 | 12:00 |  | 06/02/2022 | 14:00 | j | N2022004-P-06 | 0.41 |  | Upper Spectacle Pond | 4 | 42.182 | -73.1179 | X | N | R | -- | P | 5 | 193 | 147 | 158 | 160 | 194 | 183 | 72 | 108 | 94 | 198 | M | M | M | F | F | 170.4 | 131
Eurofins Lancaster Laboratories Environment Testing, LLC | 410-86618-10 | N2022004-P-06 | Perfluorododecanesulfonic acid (PFDoS) | PFDoS | Total | <MDL | U |  | ng/g | 0.11 | 0.49 |  | Tissue | EPA 1633 | 07/18/2022 | 12:00 |  | 06/02/2022 | 14:00 |  | N2022004-P-06 |  |  | Upper Spectacle Pond | 4 | 42.182 | -73.1179 | X | N | R | -- | P | 5 | 193 | 147 | 158 | 160 | 194 | 183 | 72 | 108 | 94 | 198 | M | M | M | F | F | 170.4 | 131
Eurofins Lancaster Laboratories Environment Testing, LLC | 410-86618-10 | N2022004-P-06 | Perfluorododecanoic acid | PFDoA | Total | 0.17 | J | carried forward lab qual and translated to "j" | ng/g | 0.078 | 0.49 |  | Tissue | EPA 1633 | 07/18/2022 | 12:00 |  | 06/02/2022 | 14:00 | j | N2022004-P-06 | 0.17 |  | Upper Spectacle Pond | 4 | 42.182 | -73.1179 | X | N | R | -- | P | 5 | 193 | 147 | 158 | 160 | 194 | 183 | 72 | 108 | 94 | 198 | M | M | M | F | F | 170.4 | 131
Eurofins Lancaster Laboratories Environment Testing, LLC | 410-86618-10 | N2022004-P-06 | Perfluoroheptanesulfonic acid | PFHpS | Total | <MDL | U |  | ng/g | 0.12 | 0.49 |  | Tissue | EPA 1633 | 07/18/2022 | 12:00 |  | 06/02/2022 | 14:00 |  | N2022004-P-06 |  |  | Upper Spectacle Pond | 4 | 42.182 | -73.1179 | X | N | R | -- | P | 5 | 193 | 147 | 158 | 160 | 194 | 183 | 72 | 108 | 94 | 198 | M | M | M | F | F | 170.4 | 131
Eurofins Lancaster Laboratories Environment Testing, LLC | 410-86618-10 | N2022004-P-06 | Perfluoroheptanoic acid | PFHpA | Total | <MDL | U |  | ng/g | 0.12 | 0.49 |  | Tissue | EPA 1633 | 07/18/2022 | 12:00 |  | 06/02/2022 | 14:00 |  | N2022004-P-06 |  |  | Upper Spectacle Pond | 4 | 42.182 | -73.1179 | X | N | R | -- | P | 5 | 193 | 147 | 158 | 160 | 194 | 183 | 72 | 108 | 94 | 198 | M | M | M | F | F | 170.4 | 131
Eurofins Lancaster Laboratories Environment Testing, LLC | 410-86618-10 | N2022004-P-06 | Perfluorohexanesulfonic acid | PFHxS | Total | <MDL | U |  | ng/g | 0.076 | 0.49 |  | Tissue | EPA 1633 | 07/18/2022 | 12:00 |  | 06/02/2022 | 14:00 |  | N2022004-P-06 |  |  | Upper Spectacle Pond | 4 | 42.182 | -73.1179 | X | N | R | -- | P | 5 | 193 | 147 | 158 | 160 | 194 | 183 | 72 | 108 | 94 | 198 | M | M | M | F | F | 170.4 | 131
Eurofins Lancaster Laboratories Environment Testing, LLC | 410-86618-10 | N2022004-P-06 | Perfluorohexanoic acid | PFHxA | Total | <MDL | U |  | ng/g | 0.16 | 0.49 |  | Tissue | EPA 1633 | 07/18/2022 | 12:00 |  | 06/02/2022 | 14:00 |  | N2022004-P-06 |  |  | Upper Spectacle Pond | 4 | 42.182 | -73.1179 | X | N | R | -- | P | 5 | 193 | 147 | 158 | 160 | 194 | 183 | 72 | 108 | 94 | 198 | M | M | M | F | F | 170.4 | 131
Eurofins Lancaster Laboratories Environment Testing, LLC | 410-86618-10 | N2022004-P-06 | Perfluorononanesulfonic acid | PFNS | Total | <MDL | U |  | ng/g | 0.091 | 0.49 |  | Tissue | EPA 1633 | 07/18/2022 | 12:00 |  | 06/02/2022 | 14:00 |  | N2022004-P-06 |  |  | Upper Spectacle Pond | 4 | 42.182 | -73.1179 | X | N | R | -- | P | 5 | 193 | 147 | 158 | 160 | 194 | 183 | 72 | 108 | 94 | 198 | M | M | M | F | F | 170.4 | 131
Eurofins Lancaster Laboratories Environment Testing, LLC | 410-86618-10 | N2022004-P-06 | Perfluorononanoic acid | PFNA | Total | <MDL | U |  | ng/g | 0.15 | 0.49 |  | Tissue | EPA 1633 | 07/18/2022 | 12:00 |  | 06/02/2022 | 14:00 |  | N2022004-P-06 |  |  | Upper Spectacle Pond | 4 | 42.182 | -73.1179 | X | N | R | -- | P | 5 | 193 | 147 | 158 | 160 | 194 | 183 | 72 | 108 | 94 | 198 | M | M | M | F | F | 170.4 | 131
Eurofins Lancaster Laboratories Environment Testing, LLC | 410-86618-10 | N2022004-P-06 | Perfluorooctanesulfonamide | PFOSA | Total | <MDL | U |  | ng/g | 0.092 | 0.49 |  | Tissue | EPA 1633 | 07/18/2022 | 12:00 |  | 06/02/2022 | 14:00 |  | N2022004-P-06 |  |  | Upper Spectacle Pond | 4 | 42.182 | -73.1179 | X | N | R | -- | P | 5 | 193 | 147 | 158 | 160 | 194 | 183 | 72 | 108 | 94 | 198 | M | M | M | F | F | 170.4 | 131
Eurofins Lancaster Laboratories Environment Testing, LLC | 410-86618-10 | N2022004-P-06 | Perfluorooctanesulfonic acid | PFOS | Total | 2.8 |  | added "b" due to hit on 004-B blank QC sample of 1.1 | ng/g | 0.12 | 0.49 |  | Tissue | EPA 1633 | 07/18/2022 | 12:00 |  | 06/02/2022 | 14:00 | b | N2022004-P-06 | 2.8 | 1 | Upper Spectacle Pond | 4 | 42.182 | -73.1179 | X | N | R | -- | P | 5 | 193 | 147 | 158 | 160 | 194 | 183 | 72 | 108 | 94 | 198 | M | M | M | F | F | 170.4 | 131
Eurofins Lancaster Laboratories Environment Testing, LLC | 410-86618-10 | N2022004-P-06 | Perfluorooctanoic acid | PFOA | Total | <MDL | U |  | ng/g | 0.20 | 0.49 |  | Tissue | EPA 1633 | 07/18/2022 | 12:00 |  | 06/02/2022 | 14:00 |  | N2022004-P-06 |  |  | Upper Spectacle Pond | 4 | 42.182 | -73.1179 | X | N | R | -- | P | 5 | 193 | 147 | 158 | 160 | 194 | 183 | 72 | 108 | 94 | 198 | M | M | M | F | F | 170.4 | 131
Eurofins Lancaster Laboratories Environment Testing, LLC | 410-86618-10 | N2022004-P-06 | Perfluoropentanesulfonic acid | PFPeS | Total | <MDL | U |  | ng/g | 0.091 | 0.49 |  | Tissue | EPA 1633 | 07/18/2022 | 12:00 |  | 06/02/2022 | 14:00 |  | N2022004-P-06 |  |  | Upper Spectacle Pond | 4 | 42.182 | -73.1179 | X | N | R | -- | P | 5 | 193 | 147 | 158 | 160 | 194 | 183 | 72 | 108 | 94 | 198 | M | M | M | F | F | 170.4 | 131
Eurofins Lancaster Laboratories Environment Testing, LLC | 410-86618-10 | N2022004-P-06 | Perfluoropentanoic acid | PFPeA | Total | <MDL | U |  | ng/g | 0.13 | 0.98 |  | Tissue | EPA 1633 | 07/18/2022 | 12:00 |  | 06/02/2022 | 14:00 |  | N2022004-P-06 |  |  | Upper Spectacle Pond | 4 | 42.182 | -73.1179 | X | N | R | -- | P | 5 | 193 | 147 | 158 | 160 | 194 | 183 | 72 | 108 | 94 | 198 | M | M | M | F | F | 170.4 | 131
Eurofins Lancaster Laboratories Environment Testing, LLC | 410-86618-10 | N2022004-P-06 | Perfluorotetradecanoic acid | PFTeDA | Total | <MDL | U |  | ng/g | 0.10 | 0.49 |  | Tissue | EPA 1633 | 07/18/2022 | 12:00 |  | 06/02/2022 | 14:00 |  | N2022004-P-06 |  |  | Upper Spectacle Pond | 4 | 42.182 | -73.1179 | X | N | R | -- | P | 5 | 193 | 147 | 158 | 160 | 194 | 183 | 72 | 108 | 94 | 198 | M | M | M | F | F | 170.4 | 131
Eurofins Lancaster Laboratories Environment Testing, LLC | 410-86618-10 | N2022004-P-06 | Perfluorotridecanoic acid | PFTrDA | Total | 0.20 | J | carried forward lab qual and translated to "j" | ng/g | 0.079 | 0.49 |  | Tissue | EPA 1633 | 07/18/2022 | 12:00 |  | 06/02/2022 | 14:00 | j | N2022004-P-06 | 0.2 |  | Upper Spectacle Pond | 4 | 42.182 | -73.1179 | X | N | R | -- | P | 5 | 193 | 147 | 158 | 160 | 194 | 183 | 72 | 108 | 94 | 198 | M | M | M | F | F | 170.4 | 131
Eurofins Lancaster Laboratories Environment Testing, LLC | 410-86618-10 | N2022004-P-06 | Perfluoroundecanoic acid | PFUnA | Total | 0.36 | J | carried forward lab qual and translated to "j" | ng/g | 0.13 | 0.49 |  | Tissue | EPA 1633 | 07/18/2022 | 12:00 |  | 06/02/2022 | 14:00 | j | N2022004-P-06 | 0.36 |  | Upper Spectacle Pond | 4 | 42.182 | -73.1179 | X | N | R | -- | P | 5 | 193 | 147 | 158 | 160 | 194 | 183 | 72 | 108 | 94 | 198 | M | M | M | F | F | 170.4 | 131
Eurofins Lancaster Laboratories Environment Testing, LLC | 410-86618-10 | N2022004-P-06 | PES | PFEESA | Total | <MDL | U |  | ng/g | 0.23 | 0.98 |  | Tissue | EPA 1633 | 07/18/2022 | 12:00 |  | 06/02/2022 | 14:00 |  | N2022004-P-06 |  |  | Upper Spectacle Pond | 4 | 42.182 | -73.1179 | X | N | R | -- | P | 5 | 193 | 147 | 158 | 160 | 194 | 183 | 72 | 108 | 94 | 198 | M | M | M | F | F | 170.4 | 131
Eurofins Lancaster Laboratories Environment Testing, LLC | 410-86618-10 | N2022004-P-06 | PFECA A | PFMBA | Total | <MDL | U |  | ng/g | 0.20 | 0.98 |  | Tissue | EPA 1633 | 07/18/2022 | 12:00 |  | 06/02/2022 | 14:00 |  | N2022004-P-06 |  |  | Upper Spectacle Pond | 4 | 42.182 | -73.1179 | X | N | R | -- | P | 5 | 193 | 147 | 158 | 160 | 194 | 183 | 72 | 108 | 94 | 198 | M | M | M | F | F | 170.4 | 131
Eurofins Lancaster Laboratories Environment Testing, LLC | 410-86618-10 | N2022004-P-06 | PFECA B | NFDHA | Total | <MDL | U |  | ng/g | 0.38 | 0.98 |  | Tissue | EPA 1633 | 07/18/2022 | 12:00 |  | 06/02/2022 | 14:00 |  | N2022004-P-06 |  |  | Upper Spectacle Pond | 4 | 42.182 | -73.1179 | X | N | R | -- | P | 5 | 193 | 147 | 158 | 160 | 194 | 183 | 72 | 108 | 94 | 198 | M | M | M | F | F | 170.4 | 131
Eurofins Lancaster Laboratories Environment Testing, LLC | 410-86618-10 | N2022004-P-06 | PFECA F | PFMPA | Total | <MDL | U |  | ng/g | 0.12 | 0.98 |  | Tissue | EPA 1633 | 07/18/2022 | 12:00 |  | 06/02/2022 | 14:00 |  | N2022004-P-06 |  |  | Upper Spectacle Pond | 4 | 42.182 | -73.1179 | X | N | R | -- | P | 5 | 193 | 147 | 158 | 160 | 194 | 183 | 72 | 108 | 94 | 198 | M | M | M | F | F | 170.4 | 131
Eurofins Lancaster Laboratories Environment Testing, LLC | 410-86618-10 | N2022004-P-06 | 4:2 FTS | 4:2FTS | Total | <MDL | U |  | ng/g | 5.5 | 20 |  | Tissue | EPA 1633 | 07/20/2022 | 01:05 |  | 06/02/2022 | 14:00 |  | N2022004-P-06 |  |  | Upper Spectacle Pond | 4 | 42.182 | -73.1179 | X | N | R | -- | P | 5 | 193 | 147 | 158 | 160 | 194 | 183 | 72 | 108 | 94 | 198 | M | M | M | F | F | 170.4 | 131
Eurofins Lancaster Laboratories Environment Testing, LLC | 410-86618-10 | N2022004-P-06 | 6:2 FTS | 6:2FTS | Total | <MDL | U |  | ng/g | 14 | 30 |  | Tissue | EPA 1633 | 07/20/2022 | 01:05 |  | 06/02/2022 | 14:00 |  | N2022004-P-06 |  |  | Upper Spectacle Pond | 4 | 42.182 | -73.1179 | X | N | R | -- | P | 5 | 193 | 147 | 158 | 160 | 194 | 183 | 72 | 108 | 94 | 198 | M | M | M | F | F | 170.4 | 131
Eurofins Lancaster Laboratories Environment Testing, LLC | 410-86618-10 | N2022004-P-06 | NEtFOSAA | NEtFOSAA | Total | <MDL | U |  | ng/g | 1.7 | 4.9 |  | Tissue | EPA 1633 | 07/20/2022 | 01:05 |  | 06/02/2022 | 14:00 |  | N2022004-P-06 |  |  | Upper Spectacle Pond | 4 | 42.182 | -73.1179 | X | N | R | -- | P | 5 | 193 | 147 | 158 | 160 | 194 | 183 | 72 | 108 | 94 | 198 | M | M | M | F | F | 170.4 | 131
Eurofins Lancaster Laboratories Environment Testing, LLC | 410-86618-11 | N2022004-LMB-07 | 11Cl-PF3OUdS | 11Cl-PF3OUdS | Total | <MDL | U |  | ng/g | 0.25 | 2.0 |  | Tissue | EPA 1633 | 07/18/2022 | 12:13 |  | 06/02/2022 | 14:00 |  | N2022004-LMB-07 |  |  | Upper Spectacle Pond | 4 | 42.182 | -73.1179 | X | N | R | -- | LMB | 3 | 363 | 312 | 325 | -- | -- | 678 | 419 | 505 | -- | -- | M | F | F | -- | -- | 333.3333 | 534
Eurofins Lancaster Laboratories Environment Testing, LLC | 410-86618-11 | N2022004-LMB-07 | 3:3 FTCA | 3:3FTCA | Total | <MDL | U |  | ng/g | 0.72 | 2.5 |  | Tissue | EPA 1633 | 07/18/2022 | 12:13 |  | 06/02/2022 | 14:00 |  | N2022004-LMB-07 |  |  | Upper Spectacle Pond | 4 | 42.182 | -73.1179 | X | N | R | -- | LMB | 3 | 363 | 312 | 325 | -- | -- | 678 | 419 | 505 | -- | -- | M | F | F | -- | -- | 333.3333 | 534
Eurofins Lancaster Laboratories Environment Testing, LLC | 410-86618-11 | N2022004-LMB-07 | 4:2 FTS | 4:2FTS | Total | <MDL | U |  | ng/g | 0.55 | 2.0 |  | Tissue | EPA 1633 | 07/18/2022 | 12:13 |  | 06/02/2022 | 14:00 |  | N2022004-LMB-07 |  |  | Upper Spectacle Pond | 4 | 42.182 | -73.1179 | X | N | R | -- | LMB | 3 | 363 | 312 | 325 | -- | -- | 678 | 419 | 505 | -- | -- | M | F | F | -- | -- | 333.3333 | 534
Eurofins Lancaster Laboratories Environment Testing, LLC | 410-86618-11 | N2022004-LMB-07 | 5:3 FTCA | 5:3FTCA | Total | <MDL | U |  | ng/g | 2.1 | 12 |  | Tissue | EPA 1633 | 07/18/2022 | 12:13 |  | 06/02/2022 | 14:00 |  | N2022004-LMB-07 |  |  | Upper Spectacle Pond | 4 | 42.182 | -73.1179 | X | N | R | -- | LMB | 3 | 363 | 312 | 325 | -- | -- | 678 | 419 | 505 | -- | -- | M | F | F | -- | -- | 333.3333 | 534
Eurofins Lancaster Laboratories Environment Testing, LLC | 410-86618-11 | N2022004-LMB-07 | 6:2 FTS | 6:2FTS | Total | <MDL | U |  | ng/g | 1.4 | 3.0 |  | Tissue | EPA 1633 | 07/18/2022 | 12:13 |  | 06/02/2022 | 14:00 |  | N2022004-LMB-07 |  |  | Upper Spectacle Pond | 4 | 42.182 | -73.1179 | X | N | R | -- | LMB | 3 | 363 | 312 | 325 | -- | -- | 678 | 419 | 505 | -- | -- | M | F | F | -- | -- | 333.3333 | 534
Eurofins Lancaster Laboratories Environment Testing, LLC | 410-86618-11 | N2022004-LMB-07 | 7:3 FTCA | 7:3FTCA | Total | <MDL | U |  | ng/g | 3.0 | 12 |  | Tissue | EPA 1633 | 07/18/2022 | 12:13 |  | 06/02/2022 | 14:00 |  | N2022004-LMB-07 |  |  | Upper Spectacle Pond | 4 | 42.182 | -73.1179 | X | N | R | -- | LMB | 3 | 363 | 312 | 325 | -- | -- | 678 | 419 | 505 | -- | -- | M | F | F | -- | -- | 333.3333 | 534
Eurofins Lancaster Laboratories Environment Testing, LLC | 410-86618-11 | N2022004-LMB-07 | 8:2 FTS | 8:2FTS | Total | <MDL | U |  | ng/g | 0.68 | 2.0 |  | Tissue | EPA 1633 | 07/18/2022 | 12:13 |  | 06/02/2022 | 14:00 |  | N2022004-LMB-07 |  |  | Upper Spectacle Pond | 4 | 42.182 | -73.1179 | X | N | R | -- | LMB | 3 | 363 | 312 | 325 | -- | -- | 678 | 419 | 505 | -- | -- | M | F | F | -- | -- | 333.3333 | 534
Eurofins Lancaster Laboratories Environment Testing, LLC | 410-86618-11 | N2022004-LMB-07 | 9Cl-PF3ONS | 9Cl-PF3ONS | Total | <MDL | U |  | ng/g | 0.26 | 2.0 |  | Tissue | EPA 1633 | 07/18/2022 | 12:13 |  | 06/02/2022 | 14:00 |  | N2022004-LMB-07 |  |  | Upper Spectacle Pond | 4 | 42.182 | -73.1179 | X | N | R | -- | LMB | 3 | 363 | 312 | 325 | -- | -- | 678 | 419 | 505 | -- | -- | M | F | F | -- | -- | 333.3333 | 534
Eurofins Lancaster Laboratories Environment Testing, LLC | 410-86618-11 | N2022004-LMB-07 | DONA | ADONA | Total | <MDL | U |  | ng/g | 0.40 | 2.0 |  | Tissue | EPA 1633 | 07/18/2022 | 12:13 |  | 06/02/2022 | 14:00 |  | N2022004-LMB-07 |  |  | Upper Spectacle Pond | 4 | 42.182 | -73.1179 | X | N | R | -- | LMB | 3 | 363 | 312 | 325 | -- | -- | 678 | 419 | 505 | -- | -- | M | F | F | -- | -- | 333.3333 | 534
Eurofins Lancaster Laboratories Environment Testing, LLC | 410-86618-11 | N2022004-LMB-07 | HFPO-DA | HFPO-DA | Total | <MDL | U |  | ng/g | 0.26 | 2.0 |  | Tissue | EPA 1633 | 07/18/2022 | 12:13 |  | 06/02/2022 | 14:00 |  | N2022004-LMB-07 |  |  | Upper Spectacle Pond | 4 | 42.182 | -73.1179 | X | N | R | -- | LMB | 3 | 363 | 312 | 325 | -- | -- | 678 | 419 | 505 | -- | -- | M | F | F | -- | -- | 333.3333 | 534
Eurofins Lancaster Laboratories Environment Testing, LLC | 410-86618-11 | N2022004-LMB-07 | NEtFOSA | NEtFOSA | Total | <MDL | U |  | ng/g | 0.10 | 0.50 |  | Tissue | EPA 1633 | 07/18/2022 | 12:13 |  | 06/02/2022 | 14:00 |  | N2022004-LMB-07 |  |  | Upper Spectacle Pond | 4 | 42.182 | -73.1179 | X | N | R | -- | LMB | 3 | 363 | 312 | 325 | -- | -- | 678 | 419 | 505 | -- | -- | M | F | F | -- | -- | 333.3333 | 534
Eurofins Lancaster Laboratories Environment Testing, LLC | 410-86618-11 | N2022004-LMB-07 | NEtFOSE | NEtFOSE | Total | <MDL | U |  | ng/g | 1.9 | 5.0 |  | Tissue | EPA 1633 | 07/18/2022 | 12:13 |  | 06/02/2022 | 14:00 |  | N2022004-LMB-07 |  |  | Upper Spectacle Pond | 4 | 42.182 | -73.1179 | X | N | R | -- | LMB | 3 | 363 | 312 | 325 | -- | -- | 678 | 419 | 505 | -- | -- | M | F | F | -- | -- | 333.3333 | 534
Eurofins Lancaster Laboratories Environment Testing, LLC | 410-86618-11 | N2022004-LMB-07 | NMeFOSA | NMeFOSA | Total | <MDL | U |  | ng/g | 0.075 | 0.50 |  | Tissue | EPA 1633 | 07/18/2022 | 12:13 |  | 06/02/2022 | 14:00 |  | N2022004-LMB-07 |  |  | Upper Spectacle Pond | 4 | 42.182 | -73.1179 | X | N | R | -- | LMB | 3 | 363 | 312 | 325 | -- | -- | 678 | 419 | 505 | -- | -- | M | F | F | -- | -- | 333.3333 | 534
Eurofins Lancaster Laboratories Environment Testing, LLC | 410-86618-11 | N2022004-LMB-07 | NMeFOSAA | NMeFOSAA | Total | <MDL | U |  | ng/g | 0.21 | 0.50 |  | Tissue | EPA 1633 | 07/18/2022 | 12:13 |  | 06/02/2022 | 14:00 |  | N2022004-LMB-07 |  |  | Upper Spectacle Pond | 4 | 42.182 | -73.1179 | X | N | R | -- | LMB | 3 | 363 | 312 | 325 | -- | -- | 678 | 419 | 505 | -- | -- | M | F | F | -- | -- | 333.3333 | 534
Eurofins Lancaster Laboratories Environment Testing, LLC | 410-86618-11 | N2022004-LMB-07 | NMeFOSE | NMeFOSE | Total | <MDL | U |  | ng/g | 0.68 | 5.0 |  | Tissue | EPA 1633 | 07/18/2022 | 12:13 |  | 06/02/2022 | 14:00 |  | N2022004-LMB-07 |  |  | Upper Spectacle Pond | 4 | 42.182 | -73.1179 | X | N | R | -- | LMB | 3 | 363 | 312 | 325 | -- | -- | 678 | 419 | 505 | -- | -- | M | F | F | -- | -- | 333.3333 | 534
Eurofins Lancaster Laboratories Environment Testing, LLC | 410-86618-11 | N2022004-LMB-07 | Perfluorobutanesulfonic acid | PFBS | Total | <MDL | U |  | ng/g | 0.17 | 0.50 |  | Tissue | EPA 1633 | 07/18/2022 | 12:13 |  | 06/02/2022 | 14:00 |  | N2022004-LMB-07 |  |  | Upper Spectacle Pond | 4 | 42.182 | -73.1179 | X | N | R | -- | LMB | 3 | 363 | 312 | 325 | -- | -- | 678 | 419 | 505 | -- | -- | M | F | F | -- | -- | 333.3333 | 534
Eurofins Lancaster Laboratories Environment Testing, LLC | 410-86618-11 | N2022004-LMB-07 | Perfluorobutanoic acid | PFBA | Total | <MDL | U |  | ng/g | 0.36 | 2.0 |  | Tissue | EPA 1633 | 07/18/2022 | 12:13 |  | 06/02/2022 | 14:00 |  | N2022004-LMB-07 |  |  | Upper Spectacle Pond | 4 | 42.182 | -73.1179 | X | N | R | -- | LMB | 3 | 363 | 312 | 325 | -- | -- | 678 | 419 | 505 | -- | -- | M | F | F | -- | -- | 333.3333 | 534
Eurofins Lancaster Laboratories Environment Testing, LLC | 410-86618-11 | N2022004-LMB-07 | Perfluorodecanesulfonic acid | PFDS | Total | <MDL | U |  | ng/g | 0.20 | 0.50 |  | Tissue | EPA 1633 | 07/18/2022 | 12:13 |  | 06/02/2022 | 14:00 |  | N2022004-LMB-07 |  |  | Upper Spectacle Pond | 4 | 42.182 | -73.1179 | X | N | R | -- | LMB | 3 | 363 | 312 | 325 | -- | -- | 678 | 419 | 505 | -- | -- | M | F | F | -- | -- | 333.3333 | 534
Eurofins Lancaster Laboratories Environment Testing, LLC | 410-86618-11 | N2022004-LMB-07 | Perfluorodecanoic acid | PFDA | Total | 0.44 | J | carried forward lab qual and translated to "j" | ng/g | 0.21 | 0.50 |  | Tissue | EPA 1633 | 07/18/2022 | 12:13 |  | 06/02/2022 | 14:00 | j | N2022004-LMB-07 | 0.44 |  | Upper Spectacle Pond | 4 | 42.182 | -73.1179 | X | N | R | -- | LMB | 3 | 363 | 312 | 325 | -- | -- | 678 | 419 | 505 | -- | -- | M | F | F | -- | -- | 333.3333 | 534
Eurofins Lancaster Laboratories Environment Testing, LLC | 410-86618-11 | N2022004-LMB-07 | Perfluorododecanesulfonic acid (PFDoS) | PFDoS | Total | <MDL | U |  | ng/g | 0.11 | 0.50 |  | Tissue | EPA 1633 | 07/18/2022 | 12:13 |  | 06/02/2022 | 14:00 |  | N2022004-LMB-07 |  |  | Upper Spectacle Pond | 4 | 42.182 | -73.1179 | X | N | R | -- | LMB | 3 | 363 | 312 | 325 | -- | -- | 678 | 419 | 505 | -- | -- | M | F | F | -- | -- | 333.3333 | 534
Eurofins Lancaster Laboratories Environment Testing, LLC | 410-86618-11 | N2022004-LMB-07 | Perfluorododecanoic acid | PFDoA | Total | 0.48 | J | carried forward lab qual and translated to "j" | ng/g | 0.079 | 0.50 |  | Tissue | EPA 1633 | 07/18/2022 | 12:13 |  | 06/02/2022 | 14:00 | j | N2022004-LMB-07 | 0.48 |  | Upper Spectacle Pond | 4 | 42.182 | -73.1179 | X | N | R | -- | LMB | 3 | 363 | 312 | 325 | -- | -- | 678 | 419 | 505 | -- | -- | M | F | F | -- | -- | 333.3333 | 534
Eurofins Lancaster Laboratories Environment Testing, LLC | 410-86618-11 | N2022004-LMB-07 | Perfluoroheptanesulfonic acid | PFHpS | Total | <MDL | U |  | ng/g | 0.12 | 0.50 |  | Tissue | EPA 1633 | 07/18/2022 | 12:13 |  | 06/02/2022 | 14:00 |  | N2022004-LMB-07 |  |  | Upper Spectacle Pond | 4 | 42.182 | -73.1179 | X | N | R | -- | LMB | 3 | 363 | 312 | 325 | -- | -- | 678 | 419 | 505 | -- | -- | M | F | F | -- | -- | 333.3333 | 534
Eurofins Lancaster Laboratories Environment Testing, LLC | 410-86618-11 | N2022004-LMB-07 | Perfluoroheptanoic acid | PFHpA | Total | <MDL | U |  | ng/g | 0.12 | 0.50 |  | Tissue | EPA 1633 | 07/18/2022 | 12:13 |  | 06/02/2022 | 14:00 |  | N2022004-LMB-07 |  |  | Upper Spectacle Pond | 4 | 42.182 | -73.1179 | X | N | R | -- | LMB | 3 | 363 | 312 | 325 | -- | -- | 678 | 419 | 505 | -- | -- | M | F | F | -- | -- | 333.3333 | 534
Eurofins Lancaster Laboratories Environment Testing, LLC | 410-86618-11 | N2022004-LMB-07 | Perfluorohexanesulfonic acid | PFHxS | Total | <MDL | U |  | ng/g | 0.077 | 0.50 |  | Tissue | EPA 1633 | 07/18/2022 | 12:13 |  | 06/02/2022 | 14:00 |  | N2022004-LMB-07 |  |  | Upper Spectacle Pond | 4 | 42.182 | -73.1179 | X | N | R | -- | LMB | 3 | 363 | 312 | 325 | -- | -- | 678 | 419 | 505 | -- | -- | M | F | F | -- | -- | 333.3333 | 534
Eurofins Lancaster Laboratories Environment Testing, LLC | 410-86618-11 | N2022004-LMB-07 | Perfluorohexanoic acid | PFHxA | Total | <MDL | U |  | ng/g | 0.17 | 0.50 |  | Tissue | EPA 1633 | 07/18/2022 | 12:13 |  | 06/02/2022 | 14:00 |  | N2022004-LMB-07 |  |  | Upper Spectacle Pond | 4 | 42.182 | -73.1179 | X | N | R | -- | LMB | 3 | 363 | 312 | 325 | -- | -- | 678 | 419 | 505 | -- | -- | M | F | F | -- | -- | 333.3333 | 534
Eurofins Lancaster Laboratories Environment Testing, LLC | 410-86618-11 | N2022004-LMB-07 | Perfluorononanesulfonic acid | PFNS | Total | <MDL | U |  | ng/g | 0.092 | 0.50 |  | Tissue | EPA 1633 | 07/18/2022 | 12:13 |  | 06/02/2022 | 14:00 |  | N2022004-LMB-07 |  |  | Upper Spectacle Pond | 4 | 42.182 | -73.1179 | X | N | R | -- | LMB | 3 | 363 | 312 | 325 | -- | -- | 678 | 419 | 505 | -- | -- | M | F | F | -- | -- | 333.3333 | 534
Eurofins Lancaster Laboratories Environment Testing, LLC | 410-86618-11 | N2022004-LMB-07 | Perfluorononanoic acid | PFNA | Total | <MDL | U |  | ng/g | 0.15 | 0.50 |  | Tissue | EPA 1633 | 07/18/2022 | 12:13 |  | 06/02/2022 | 14:00 |  | N2022004-LMB-07 |  |  | Upper Spectacle Pond | 4 | 42.182 | -73.1179 | X | N | R | -- | LMB | 3 | 363 | 312 | 325 | -- | -- | 678 | 419 | 505 | -- | -- | M | F | F | -- | -- | 333.3333 | 534
Eurofins Lancaster Laboratories Environment Testing, LLC | 410-86618-11 | N2022004-LMB-07 | Perfluorooctanesulfonamide | PFOSA | Total | <MDL | U |  | ng/g | 0.094 | 0.50 |  | Tissue | EPA 1633 | 07/18/2022 | 12:13 |  | 06/02/2022 | 14:00 |  | N2022004-LMB-07 |  |  | Upper Spectacle Pond | 4 | 42.182 | -73.1179 | X | N | R | -- | LMB | 3 | 363 | 312 | 325 | -- | -- | 678 | 419 | 505 | -- | -- | M | F | F | -- | -- | 333.3333 | 534
Eurofins Lancaster Laboratories Environment Testing, LLC | 410-86618-11 | N2022004-LMB-07 | Perfluorooctanesulfonic acid | PFOS | Total | 1.9 |  | added "b" due to hit on 004-B blank QC sample of 1.1 | ng/g | 0.12 | 0.50 |  | Tissue | EPA 1633 | 07/18/2022 | 12:13 |  | 06/02/2022 | 14:00 | b | N2022004-LMB-07 | 1.9 | 1 | Upper Spectacle Pond | 4 | 42.182 | -73.1179 | X | N | R | -- | LMB | 3 | 363 | 312 | 325 | -- | -- | 678 | 419 | 505 | -- | -- | M | F | F | -- | -- | 333.3333 | 534
Eurofins Lancaster Laboratories Environment Testing, LLC | 410-86618-11 | N2022004-LMB-07 | Perfluorooctanoic acid | PFOA | Total | <MDL | U |  | ng/g | 0.20 | 0.50 |  | Tissue | EPA 1633 | 07/18/2022 | 12:13 |  | 06/02/2022 | 14:00 |  | N2022004-LMB-07 |  |  | Upper Spectacle Pond | 4 | 42.182 | -73.1179 | X | N | R | -- | LMB | 3 | 363 | 312 | 325 | -- | -- | 678 | 419 | 505 | -- | -- | M | F | F | -- | -- | 333.3333 | 534
Eurofins Lancaster Laboratories Environment Testing, LLC | 410-86618-11 | N2022004-LMB-07 | Perfluoropentanesulfonic acid | PFPeS | Total | <MDL | U |  | ng/g | 0.092 | 0.50 |  | Tissue | EPA 1633 | 07/18/2022 | 12:13 |  | 06/02/2022 | 14:00 |  | N2022004-LMB-07 |  |  | Upper Spectacle Pond | 4 | 42.182 | -73.1179 | X | N | R | -- | LMB | 3 | 363 | 312 | 325 | -- | -- | 678 | 419 | 505 | -- | -- | M | F | F | -- | -- | 333.3333 | 534
Eurofins Lancaster Laboratories Environment Testing, LLC | 410-86618-11 | N2022004-LMB-07 | Perfluoropentanoic acid | PFPeA | Total | <MDL | U |  | ng/g | 0.13 | 1.0 |  | Tissue | EPA 1633 | 07/18/2022 | 12:13 |  | 06/02/2022 | 14:00 |  | N2022004-LMB-07 |  |  | Upper Spectacle Pond | 4 | 42.182 | -73.1179 | X | N | R | -- | LMB | 3 | 363 | 312 | 325 | -- | -- | 678 | 419 | 505 | -- | -- | M | F | F | -- | -- | 333.3333 | 534
Eurofins Lancaster Laboratories Environment Testing, LLC | 410-86618-11 | N2022004-LMB-07 | Perfluorotetradecanoic acid | PFTeDA | Total | 0.38 | J | carried forward lab qual and translated to "j" | ng/g | 0.10 | 0.50 |  | Tissue | EPA 1633 | 07/18/2022 | 12:13 |  | 06/02/2022 | 14:00 | j | N2022004-LMB-07 | 0.38 |  | Upper Spectacle Pond | 4 | 42.182 | -73.1179 | X | N | R | -- | LMB | 3 | 363 | 312 | 325 | -- | -- | 678 | 419 | 505 | -- | -- | M | F | F | -- | -- | 333.3333 | 534
Eurofins Lancaster Laboratories Environment Testing, LLC | 410-86618-11 | N2022004-LMB-07 | Perfluorotridecanoic acid | PFTrDA | Total | 0.93 |  |  | ng/g | 0.080 | 0.50 |  | Tissue | EPA 1633 | 07/18/2022 | 12:13 |  | 06/02/2022 | 14:00 |  | N2022004-LMB-07 | 0.93 |  | Upper Spectacle Pond | 4 | 42.182 | -73.1179 | X | N | R | -- | LMB | 3 | 363 | 312 | 325 | -- | -- | 678 | 419 | 505 | -- | -- | M | F | F | -- | -- | 333.3333 | 534
Eurofins Lancaster Laboratories Environment Testing, LLC | 410-86618-11 | N2022004-LMB-07 | Perfluoroundecanoic acid | PFUnA | Total | 1.2 |  |  | ng/g | 0.13 | 0.50 |  | Tissue | EPA 1633 | 07/18/2022 | 12:13 |  | 06/02/2022 | 14:00 |  | N2022004-LMB-07 | 1.2 |  | Upper Spectacle Pond | 4 | 42.182 | -73.1179 | X | N | R | -- | LMB | 3 | 363 | 312 | 325 | -- | -- | 678 | 419 | 505 | -- | -- | M | F | F | -- | -- | 333.3333 | 534
Eurofins Lancaster Laboratories Environment Testing, LLC | 410-86618-11 | N2022004-LMB-07 | PES | PFEESA | Total | <MDL | U |  | ng/g | 0.23 | 1.0 |  | Tissue | EPA 1633 | 07/18/2022 | 12:13 |  | 06/02/2022 | 14:00 |  | N2022004-LMB-07 |  |  | Upper Spectacle Pond | 4 | 42.182 | -73.1179 | X | N | R | -- | LMB | 3 | 363 | 312 | 325 | -- | -- | 678 | 419 | 505 | -- | -- | M | F | F | -- | -- | 333.3333 | 534
Eurofins Lancaster Laboratories Environment Testing, LLC | 410-86618-11 | N2022004-LMB-07 | PFECA A | PFMBA | Total | <MDL | U |  | ng/g | 0.20 | 1.0 |  | Tissue | EPA 1633 | 07/18/2022 | 12:13 |  | 06/02/2022 | 14:00 |  | N2022004-LMB-07 |  |  | Upper Spectacle Pond | 4 | 42.182 | -73.1179 | X | N | R | -- | LMB | 3 | 363 | 312 | 325 | -- | -- | 678 | 419 | 505 | -- | -- | M | F | F | -- | -- | 333.3333 | 534
Eurofins Lancaster Laboratories Environment Testing, LLC | 410-86618-11 | N2022004-LMB-07 | PFECA B | NFDHA | Total | <MDL | U |  | ng/g | 0.39 | 1.0 |  | Tissue | EPA 1633 | 07/18/2022 | 12:13 |  | 06/02/2022 | 14:00 |  | N2022004-LMB-07 |  |  | Upper Spectacle Pond | 4 | 42.182 | -73.1179 | X | N | R | -- | LMB | 3 | 363 | 312 | 325 | -- | -- | 678 | 419 | 505 | -- | -- | M | F | F | -- | -- | 333.3333 | 534
Eurofins Lancaster Laboratories Environment Testing, LLC | 410-86618-11 | N2022004-LMB-07 | PFECA F | PFMPA | Total | <MDL | U |  | ng/g | 0.12 | 1.0 |  | Tissue | EPA 1633 | 07/18/2022 | 12:13 |  | 06/02/2022 | 14:00 |  | N2022004-LMB-07 |  |  | Upper Spectacle Pond | 4 | 42.182 | -73.1179 | X | N | R | -- | LMB | 3 | 363 | 312 | 325 | -- | -- | 678 | 419 | 505 | -- | -- | M | F | F | -- | -- | 333.3333 | 534
Eurofins Lancaster Laboratories Environment Testing, LLC | 410-86618-11 | N2022004-LMB-07 | NEtFOSAA | NEtFOSAA | Total | <MDL | U |  | ng/g | 1.7 | 5.0 |  | Tissue | EPA 1633 | 07/18/2022 | 21:10 |  | 06/02/2022 | 14:00 |  | N2022004-LMB-07 |  |  | Upper Spectacle Pond | 4 | 42.182 | -73.1179 | X | N | R | -- | LMB | 3 | 363 | 312 | 325 | -- | -- | 678 | 419 | 505 | -- | -- | M | F | F | -- | -- | 333.3333 | 534
Eurofins Lancaster Laboratories Environment Testing, LLC | 410-86618-12 | N2022004-LMB-08 | 11Cl-PF3OUdS | 11Cl-PF3OUdS | Total | <MDL | U |  | ng/g | 0.24 | 2.0 |  | Tissue | EPA 1633 | 07/18/2022 | 12:27 |  | 06/02/2022 | 14:00 |  | N2022004-LMB-08 |  |  | Upper Spectacle Pond | 4 | 42.182 | -73.1179 | X | N | R | -- | LMB | 3 | 470 | 434 | 380 | -- | -- | 1229 | 994 | 707 | -- | -- | F | M | F | -- | -- | 428 | 976.6667
Eurofins Lancaster Laboratories Environment Testing, LLC | 410-86618-12 | N2022004-LMB-08 | 3:3 FTCA | 3:3FTCA | Total | <MDL | U |  | ng/g | 0.71 | 2.4 |  | Tissue | EPA 1633 | 07/18/2022 | 12:27 |  | 06/02/2022 | 14:00 |  | N2022004-LMB-08 |  |  | Upper Spectacle Pond | 4 | 42.182 | -73.1179 | X | N | R | -- | LMB | 3 | 470 | 434 | 380 | -- | -- | 1229 | 994 | 707 | -- | -- | F | M | F | -- | -- | 428 | 976.6667
Eurofins Lancaster Laboratories Environment Testing, LLC | 410-86618-12 | N2022004-LMB-08 | 4:2 FTS | 4:2FTS | Total | <MDL | U |  | ng/g | 0.54 | 2.0 |  | Tissue | EPA 1633 | 07/18/2022 | 12:27 |  | 06/02/2022 | 14:00 |  | N2022004-LMB-08 |  |  | Upper Spectacle Pond | 4 | 42.182 | -73.1179 | X | N | R | -- | LMB | 3 | 470 | 434 | 380 | -- | -- | 1229 | 994 | 707 | -- | -- | F | M | F | -- | -- | 428 | 976.6667
Eurofins Lancaster Laboratories Environment Testing, LLC | 410-86618-12 | N2022004-LMB-08 | 5:3 FTCA | 5:3FTCA | Total | <MDL | U |  | ng/g | 2.1 | 12 |  | Tissue | EPA 1633 | 07/18/2022 | 12:27 |  | 06/02/2022 | 14:00 |  | N2022004-LMB-08 |  |  | Upper Spectacle Pond | 4 | 42.182 | -73.1179 | X | N | R | -- | LMB | 3 | 470 | 434 | 380 | -- | -- | 1229 | 994 | 707 | -- | -- | F | M | F | -- | -- | 428 | 976.6667
Eurofins Lancaster Laboratories Environment Testing, LLC | 410-86618-12 | N2022004-LMB-08 | 6:2 FTS | 6:2FTS | Total | <MDL | U |  | ng/g | 1.4 | 2.9 |  | Tissue | EPA 1633 | 07/18/2022 | 12:27 |  | 06/02/2022 | 14:00 |  | N2022004-LMB-08 |  |  | Upper Spectacle Pond | 4 | 42.182 | -73.1179 | X | N | R | -- | LMB | 3 | 470 | 434 | 380 | -- | -- | 1229 | 994 | 707 | -- | -- | F | M | F | -- | -- | 428 | 976.6667
Eurofins Lancaster Laboratories Environment Testing, LLC | 410-86618-12 | N2022004-LMB-08 | 7:3 FTCA | 7:3FTCA | Total | <MDL | U |  | ng/g | 2.9 | 12 |  | Tissue | EPA 1633 | 07/18/2022 | 12:27 |  | 06/02/2022 | 14:00 |  | N2022004-LMB-08 |  |  | Upper Spectacle Pond | 4 | 42.182 | -73.1179 | X | N | R | -- | LMB | 3 | 470 | 434 | 380 | -- | -- | 1229 | 994 | 707 | -- | -- | F | M | F | -- | -- | 428 | 976.6667
Eurofins Lancaster Laboratories Environment Testing, LLC | 410-86618-12 | N2022004-LMB-08 | 8:2 FTS | 8:2FTS | Total | <MDL | U |  | ng/g | 0.67 | 2.0 |  | Tissue | EPA 1633 | 07/18/2022 | 12:27 |  | 06/02/2022 | 14:00 |  | N2022004-LMB-08 |  |  | Upper Spectacle Pond | 4 | 42.182 | -73.1179 | X | N | R | -- | LMB | 3 | 470 | 434 | 380 | -- | -- | 1229 | 994 | 707 | -- | -- | F | M | F | -- | -- | 428 | 976.6667
Eurofins Lancaster Laboratories Environment Testing, LLC | 410-86618-12 | N2022004-LMB-08 | 9Cl-PF3ONS | 9Cl-PF3ONS | Total | <MDL | U |  | ng/g | 0.25 | 2.0 |  | Tissue | EPA 1633 | 07/18/2022 | 12:27 |  | 06/02/2022 | 14:00 |  | N2022004-LMB-08 |  |  | Upper Spectacle Pond | 4 | 42.182 | -73.1179 | X | N | R | -- | LMB | 3 | 470 | 434 | 380 | -- | -- | 1229 | 994 | 707 | -- | -- | F | M | F | -- | -- | 428 | 976.6667
Eurofins Lancaster Laboratories Environment Testing, LLC | 410-86618-12 | N2022004-LMB-08 | DONA | ADONA | Total | <MDL | U |  | ng/g | 0.39 | 2.0 |  | Tissue | EPA 1633 | 07/18/2022 | 12:27 |  | 06/02/2022 | 14:00 |  | N2022004-LMB-08 |  |  | Upper Spectacle Pond | 4 | 42.182 | -73.1179 | X | N | R | -- | LMB | 3 | 470 | 434 | 380 | -- | -- | 1229 | 994 | 707 | -- | -- | F | M | F | -- | -- | 428 | 976.6667
Eurofins Lancaster Laboratories Environment Testing, LLC | 410-86618-12 | N2022004-LMB-08 | HFPO-DA | HFPO-DA | Total | <MDL | U |  | ng/g | 0.26 | 2.0 |  | Tissue | EPA 1633 | 07/18/2022 | 12:27 |  | 06/02/2022 | 14:00 |  | N2022004-LMB-08 |  |  | Upper Spectacle Pond | 4 | 42.182 | -73.1179 | X | N | R | -- | LMB | 3 | 470 | 434 | 380 | -- | -- | 1229 | 994 | 707 | -- | -- | F | M | F | -- | -- | 428 | 976.6667
Eurofins Lancaster Laboratories Environment Testing, LLC | 410-86618-12 | N2022004-LMB-08 | NEtFOSA | NEtFOSA | Total | <MDL | U |  | ng/g | 0.10 | 0.49 |  | Tissue | EPA 1633 | 07/18/2022 | 12:27 |  | 06/02/2022 | 14:00 |  | N2022004-LMB-08 |  |  | Upper Spectacle Pond | 4 | 42.182 | -73.1179 | X | N | R | -- | LMB | 3 | 470 | 434 | 380 | -- | -- | 1229 | 994 | 707 | -- | -- | F | M | F | -- | -- | 428 | 976.6667
Eurofins Lancaster Laboratories Environment Testing, LLC | 410-86618-12 | N2022004-LMB-08 | NEtFOSE | NEtFOSE | Total | <MDL | U |  | ng/g | 1.8 | 4.9 |  | Tissue | EPA 1633 | 07/18/2022 | 12:27 |  | 06/02/2022 | 14:00 |  | N2022004-LMB-08 |  |  | Upper Spectacle Pond | 4 | 42.182 | -73.1179 | X | N | R | -- | LMB | 3 | 470 | 434 | 380 | -- | -- | 1229 | 994 | 707 | -- | -- | F | M | F | -- | -- | 428 | 976.6667
Eurofins Lancaster Laboratories Environment Testing, LLC | 410-86618-12 | N2022004-LMB-08 | NMeFOSA | NMeFOSA | Total | <MDL | U |  | ng/g | 0.073 | 0.49 |  | Tissue | EPA 1633 | 07/18/2022 | 12:27 |  | 06/02/2022 | 14:00 |  | N2022004-LMB-08 |  |  | Upper Spectacle Pond | 4 | 42.182 | -73.1179 | X | N | R | -- | LMB | 3 | 470 | 434 | 380 | -- | -- | 1229 | 994 | 707 | -- | -- | F | M | F | -- | -- | 428 | 976.6667
Eurofins Lancaster Laboratories Environment Testing, LLC | 410-86618-12 | N2022004-LMB-08 | NMeFOSAA | NMeFOSAA | Total | <MDL | U |  | ng/g | 0.20 | 0.49 |  | Tissue | EPA 1633 | 07/18/2022 | 12:27 |  | 06/02/2022 | 14:00 |  | N2022004-LMB-08 |  |  | Upper Spectacle Pond | 4 | 42.182 | -73.1179 | X | N | R | -- | LMB | 3 | 470 | 434 | 380 | -- | -- | 1229 | 994 | 707 | -- | -- | F | M | F | -- | -- | 428 | 976.6667
Eurofins Lancaster Laboratories Environment Testing, LLC | 410-86618-12 | N2022004-LMB-08 | NMeFOSE | NMeFOSE | Total | <MDL | U |  | ng/g | 0.67 | 4.9 |  | Tissue | EPA 1633 | 07/18/2022 | 12:27 |  | 06/02/2022 | 14:00 |  | N2022004-LMB-08 |  |  | Upper Spectacle Pond | 4 | 42.182 | -73.1179 | X | N | R | -- | LMB | 3 | 470 | 434 | 380 | -- | -- | 1229 | 994 | 707 | -- | -- | F | M | F | -- | -- | 428 | 976.6667
Eurofins Lancaster Laboratories Environment Testing, LLC | 410-86618-12 | N2022004-LMB-08 | Perfluorobutanesulfonic acid | PFBS | Total | <MDL | U |  | ng/g | 0.17 | 0.49 |  | Tissue | EPA 1633 | 07/18/2022 | 12:27 |  | 06/02/2022 | 14:00 |  | N2022004-LMB-08 |  |  | Upper Spectacle Pond | 4 | 42.182 | -73.1179 | X | N | R | -- | LMB | 3 | 470 | 434 | 380 | -- | -- | 1229 | 994 | 707 | -- | -- | F | M | F | -- | -- | 428 | 976.6667
Eurofins Lancaster Laboratories Environment Testing, LLC | 410-86618-12 | N2022004-LMB-08 | Perfluorobutanoic acid | PFBA | Total | <MDL | U |  | ng/g | 0.36 | 2.0 |  | Tissue | EPA 1633 | 07/18/2022 | 12:27 |  | 06/02/2022 | 14:00 |  | N2022004-LMB-08 |  |  | Upper Spectacle Pond | 4 | 42.182 | -73.1179 | X | N | R | -- | LMB | 3 | 470 | 434 | 380 | -- | -- | 1229 | 994 | 707 | -- | -- | F | M | F | -- | -- | 428 | 976.6667
Eurofins Lancaster Laboratories Environment Testing, LLC | 410-86618-12 | N2022004-LMB-08 | Perfluorodecanesulfonic acid | PFDS | Total | <MDL | U |  | ng/g | 0.20 | 0.49 |  | Tissue | EPA 1633 | 07/18/2022 | 12:27 |  | 06/02/2022 | 14:00 |  | N2022004-LMB-08 |  |  | Upper Spectacle Pond | 4 | 42.182 | -73.1179 | X | N | R | -- | LMB | 3 | 470 | 434 | 380 | -- | -- | 1229 | 994 | 707 | -- | -- | F | M | F | -- | -- | 428 | 976.6667
Eurofins Lancaster Laboratories Environment Testing, LLC | 410-86618-12 | N2022004-LMB-08 | Perfluorodecanoic acid | PFDA | Total | 0.54 |  |  | ng/g | 0.21 | 0.49 |  | Tissue | EPA 1633 | 07/18/2022 | 12:27 |  | 06/02/2022 | 14:00 |  | N2022004-LMB-08 | 0.54 |  | Upper Spectacle Pond | 4 | 42.182 | -73.1179 | X | N | R | -- | LMB | 3 | 470 | 434 | 380 | -- | -- | 1229 | 994 | 707 | -- | -- | F | M | F | -- | -- | 428 | 976.6667
Eurofins Lancaster Laboratories Environment Testing, LLC | 410-86618-12 | N2022004-LMB-08 | Perfluorododecanesulfonic acid (PFDoS) | PFDoS | Total | <MDL | U |  | ng/g | 0.11 | 0.49 |  | Tissue | EPA 1633 | 07/18/2022 | 12:27 |  | 06/02/2022 | 14:00 |  | N2022004-LMB-08 |  |  | Upper Spectacle Pond | 4 | 42.182 | -73.1179 | X | N | R | -- | LMB | 3 | 470 | 434 | 380 | -- | -- | 1229 | 994 | 707 | -- | -- | F | M | F | -- | -- | 428 | 976.6667
Eurofins Lancaster Laboratories Environment Testing, LLC | 410-86618-12 | N2022004-LMB-08 | Perfluorododecanoic acid | PFDoA | Total | 0.43 | J | carried forward lab qual and translated to "j" | ng/g | 0.077 | 0.49 |  | Tissue | EPA 1633 | 07/18/2022 | 12:27 |  | 06/02/2022 | 14:00 | j | N2022004-LMB-08 | 0.43 |  | Upper Spectacle Pond | 4 | 42.182 | -73.1179 | X | N | R | -- | LMB | 3 | 470 | 434 | 380 | -- | -- | 1229 | 994 | 707 | -- | -- | F | M | F | -- | -- | 428 | 976.6667
Eurofins Lancaster Laboratories Environment Testing, LLC | 410-86618-12 | N2022004-LMB-08 | Perfluoroheptanesulfonic acid | PFHpS | Total | <MDL | U |  | ng/g | 0.12 | 0.49 |  | Tissue | EPA 1633 | 07/18/2022 | 12:27 |  | 06/02/2022 | 14:00 |  | N2022004-LMB-08 |  |  | Upper Spectacle Pond | 4 | 42.182 | -73.1179 | X | N | R | -- | LMB | 3 | 470 | 434 | 380 | -- | -- | 1229 | 994 | 707 | -- | -- | F | M | F | -- | -- | 428 | 976.6667
Eurofins Lancaster Laboratories Environment Testing, LLC | 410-86618-12 | N2022004-LMB-08 | Perfluoroheptanoic acid | PFHpA | Total | <MDL | U |  | ng/g | 0.12 | 0.49 |  | Tissue | EPA 1633 | 07/18/2022 | 12:27 |  | 06/02/2022 | 14:00 |  | N2022004-LMB-08 |  |  | Upper Spectacle Pond | 4 | 42.182 | -73.1179 | X | N | R | -- | LMB | 3 | 470 | 434 | 380 | -- | -- | 1229 | 994 | 707 | -- | -- | F | M | F | -- | -- | 428 | 976.6667
Eurofins Lancaster Laboratories Environment Testing, LLC | 410-86618-12 | N2022004-LMB-08 | Perfluorohexanesulfonic acid | PFHxS | Total | <MDL | U |  | ng/g | 0.075 | 0.49 |  | Tissue | EPA 1633 | 07/18/2022 | 12:27 |  | 06/02/2022 | 14:00 |  | N2022004-LMB-08 |  |  | Upper Spectacle Pond | 4 | 42.182 | -73.1179 | X | N | R | -- | LMB | 3 | 470 | 434 | 380 | -- | -- | 1229 | 994 | 707 | -- | -- | F | M | F | -- | -- | 428 | 976.6667
Eurofins Lancaster Laboratories Environment Testing, LLC | 410-86618-12 | N2022004-LMB-08 | Perfluorohexanoic acid | PFHxA | Total | <MDL | U |  | ng/g | 0.16 | 0.49 |  | Tissue | EPA 1633 | 07/18/2022 | 12:27 |  | 06/02/2022 | 14:00 |  | N2022004-LMB-08 |  |  | Upper Spectacle Pond | 4 | 42.182 | -73.1179 | X | N | R | -- | LMB | 3 | 470 | 434 | 380 | -- | -- | 1229 | 994 | 707 | -- | -- | F | M | F | -- | -- | 428 | 976.6667
Eurofins Lancaster Laboratories Environment Testing, LLC | 410-86618-12 | N2022004-LMB-08 | Perfluorononanesulfonic acid | PFNS | Total | <MDL | U |  | ng/g | 0.090 | 0.49 |  | Tissue | EPA 1633 | 07/18/2022 | 12:27 |  | 06/02/2022 | 14:00 |  | N2022004-LMB-08 |  |  | Upper Spectacle Pond | 4 | 42.182 | -73.1179 | X | N | R | -- | LMB | 3 | 470 | 434 | 380 | -- | -- | 1229 | 994 | 707 | -- | -- | F | M | F | -- | -- | 428 | 976.6667
Eurofins Lancaster Laboratories Environment Testing, LLC | 410-86618-12 | N2022004-LMB-08 | Perfluorononanoic acid | PFNA | Total | <MDL | U |  | ng/g | 0.15 | 0.49 |  | Tissue | EPA 1633 | 07/18/2022 | 12:27 |  | 06/02/2022 | 14:00 |  | N2022004-LMB-08 |  |  | Upper Spectacle Pond | 4 | 42.182 | -73.1179 | X | N | R | -- | LMB | 3 | 470 | 434 | 380 | -- | -- | 1229 | 994 | 707 | -- | -- | F | M | F | -- | -- | 428 | 976.6667
Eurofins Lancaster Laboratories Environment Testing, LLC | 410-86618-12 | N2022004-LMB-08 | Perfluorooctanesulfonamide | PFOSA | Total | <MDL | U |  | ng/g | 0.092 | 0.49 |  | Tissue | EPA 1633 | 07/18/2022 | 12:27 |  | 06/02/2022 | 14:00 |  | N2022004-LMB-08 |  |  | Upper Spectacle Pond | 4 | 42.182 | -73.1179 | X | N | R | -- | LMB | 3 | 470 | 434 | 380 | -- | -- | 1229 | 994 | 707 | -- | -- | F | M | F | -- | -- | 428 | 976.6667
Eurofins Lancaster Laboratories Environment Testing, LLC | 410-86618-12 | N2022004-LMB-08 | Perfluorooctanesulfonic acid | PFOS | Total | 2.7 |  | added "b" due to hit on 004-B blank QC sample of 1.1 | ng/g | 0.12 | 0.49 |  | Tissue | EPA 1633 | 07/18/2022 | 12:27 |  | 06/02/2022 | 14:00 | b | N2022004-LMB-08 | 2.7 | 1 | Upper Spectacle Pond | 4 | 42.182 | -73.1179 | X | N | R | -- | LMB | 3 | 470 | 434 | 380 | -- | -- | 1229 | 994 | 707 | -- | -- | F | M | F | -- | -- | 428 | 976.6667
Eurofins Lancaster Laboratories Environment Testing, LLC | 410-86618-12 | N2022004-LMB-08 | Perfluorooctanoic acid | PFOA | Total | <MDL | U |  | ng/g | 0.20 | 0.49 |  | Tissue | EPA 1633 | 07/18/2022 | 12:27 |  | 06/02/2022 | 14:00 |  | N2022004-LMB-08 |  |  | Upper Spectacle Pond | 4 | 42.182 | -73.1179 | X | N | R | -- | LMB | 3 | 470 | 434 | 380 | -- | -- | 1229 | 994 | 707 | -- | -- | F | M | F | -- | -- | 428 | 976.6667
Eurofins Lancaster Laboratories Environment Testing, LLC | 410-86618-12 | N2022004-LMB-08 | Perfluoropentanesulfonic acid | PFPeS | Total | <MDL | U |  | ng/g | 0.090 | 0.49 |  | Tissue | EPA 1633 | 07/18/2022 | 12:27 |  | 06/02/2022 | 14:00 |  | N2022004-LMB-08 |  |  | Upper Spectacle Pond | 4 | 42.182 | -73.1179 | X | N | R | -- | LMB | 3 | 470 | 434 | 380 | -- | -- | 1229 | 994 | 707 | -- | -- | F | M | F | -- | -- | 428 | 976.6667
Eurofins Lancaster Laboratories Environment Testing, LLC | 410-86618-12 | N2022004-LMB-08 | Perfluoropentanoic acid | PFPeA | Total | <MDL | U |  | ng/g | 0.13 | 0.98 |  | Tissue | EPA 1633 | 07/18/2022 | 12:27 |  | 06/02/2022 | 14:00 |  | N2022004-LMB-08 |  |  | Upper Spectacle Pond | 4 | 42.182 | -73.1179 | X | N | R | -- | LMB | 3 | 470 | 434 | 380 | -- | -- | 1229 | 994 | 707 | -- | -- | F | M | F | -- | -- | 428 | 976.6667
Eurofins Lancaster Laboratories Environment Testing, LLC | 410-86618-12 | N2022004-LMB-08 | Perfluorotetradecanoic acid | PFTeDA | Total | 0.37 | J | carried forward lab qual and translated to "j" | ng/g | 0.10 | 0.49 |  | Tissue | EPA 1633 | 07/18/2022 | 12:27 |  | 06/02/2022 | 14:00 | j | N2022004-LMB-08 | 0.37 |  | Upper Spectacle Pond | 4 | 42.182 | -73.1179 | X | N | R | -- | LMB | 3 | 470 | 434 | 380 | -- | -- | 1229 | 994 | 707 | -- | -- | F | M | F | -- | -- | 428 | 976.6667
Eurofins Lancaster Laboratories Environment Testing, LLC | 410-86618-12 | N2022004-LMB-08 | Perfluorotridecanoic acid | PFTrDA | Total | 0.71 |  |  | ng/g | 0.078 | 0.49 |  | Tissue | EPA 1633 | 07/18/2022 | 12:27 |  | 06/02/2022 | 14:00 |  | N2022004-LMB-08 | 0.71 |  | Upper Spectacle Pond | 4 | 42.182 | -73.1179 | X | N | R | -- | LMB | 3 | 470 | 434 | 380 | -- | -- | 1229 | 994 | 707 | -- | -- | F | M | F | -- | -- | 428 | 976.6667
Eurofins Lancaster Laboratories Environment Testing, LLC | 410-86618-12 | N2022004-LMB-08 | Perfluoroundecanoic acid | PFUnA | Total | 0.88 |  |  | ng/g | 0.13 | 0.49 |  | Tissue | EPA 1633 | 07/18/2022 | 12:27 |  | 06/02/2022 | 14:00 |  | N2022004-LMB-08 | 0.88 |  | Upper Spectacle Pond | 4 | 42.182 | -73.1179 | X | N | R | -- | LMB | 3 | 470 | 434 | 380 | -- | -- | 1229 | 994 | 707 | -- | -- | F | M | F | -- | -- | 428 | 976.6667
Eurofins Lancaster Laboratories Environment Testing, LLC | 410-86618-12 | N2022004-LMB-08 | PES | PFEESA | Total | <MDL | U |  | ng/g | 0.23 | 0.98 |  | Tissue | EPA 1633 | 07/18/2022 | 12:27 |  | 06/02/2022 | 14:00 |  | N2022004-LMB-08 |  |  | Upper Spectacle Pond | 4 | 42.182 | -73.1179 | X | N | R | -- | LMB | 3 | 470 | 434 | 380 | -- | -- | 1229 | 994 | 707 | -- | -- | F | M | F | -- | -- | 428 | 976.6667
Eurofins Lancaster Laboratories Environment Testing, LLC | 410-86618-12 | N2022004-LMB-08 | PFECA A | PFMBA | Total | <MDL | U |  | ng/g | 0.20 | 0.98 |  | Tissue | EPA 1633 | 07/18/2022 | 12:27 |  | 06/02/2022 | 14:00 |  | N2022004-LMB-08 |  |  | Upper Spectacle Pond | 4 | 42.182 | -73.1179 | X | N | R | -- | LMB | 3 | 470 | 434 | 380 | -- | -- | 1229 | 994 | 707 | -- | -- | F | M | F | -- | -- | 428 | 976.6667
Eurofins Lancaster Laboratories Environment Testing, LLC | 410-86618-12 | N2022004-LMB-08 | PFECA B | NFDHA | Total | <MDL | U |  | ng/g | 0.38 | 0.98 |  | Tissue | EPA 1633 | 07/18/2022 | 12:27 |  | 06/02/2022 | 14:00 |  | N2022004-LMB-08 |  |  | Upper Spectacle Pond | 4 | 42.182 | -73.1179 | X | N | R | -- | LMB | 3 | 470 | 434 | 380 | -- | -- | 1229 | 994 | 707 | -- | -- | F | M | F | -- | -- | 428 | 976.6667
Eurofins Lancaster Laboratories Environment Testing, LLC | 410-86618-12 | N2022004-LMB-08 | PFECA F | PFMPA | Total | <MDL | U |  | ng/g | 0.12 | 0.98 |  | Tissue | EPA 1633 | 07/18/2022 | 12:27 |  | 06/02/2022 | 14:00 |  | N2022004-LMB-08 |  |  | Upper Spectacle Pond | 4 | 42.182 | -73.1179 | X | N | R | -- | LMB | 3 | 470 | 434 | 380 | -- | -- | 1229 | 994 | 707 | -- | -- | F | M | F | -- | -- | 428 | 976.6667
Eurofins Lancaster Laboratories Environment Testing, LLC | 410-86618-12 | N2022004-LMB-08 | NEtFOSAA | NEtFOSAA | Total | <MDL | U |  | ng/g | 1.7 | 4.9 |  | Tissue | EPA 1633 | 07/18/2022 | 21:23 |  | 06/02/2022 | 14:00 |  | N2022004-LMB-08 |  |  | Upper Spectacle Pond | 4 | 42.182 | -73.1179 | X | N | R | -- | LMB | 3 | 470 | 434 | 380 | -- | -- | 1229 | 994 | 707 | -- | -- | F | M | F | -- | -- | 428 | 976.6667
Eurofins Lancaster Laboratories Environment Testing, LLC | 410-86618-5 | N2022004-B-01 | 11Cl-PF3OUdS | 11Cl-PF3OUdS | Total | <MDL | U |  | ng/g | 0.24 | 1.9 |  | Tissue | EPA 1633 | 06/29/2022 | 00:52 |  | 06/02/2022 | 14:00 |  | N2022004-B-01 |  |  | Upper Spectacle Pond | 4 | 42.182 | -73.1179 | X | N | R | -- | B | 5 | 227 | 195 | 204 | 186 | 200 | 239 | 180 | 212 | 159 | 189 | M | M | M | M | M | 202.4 | 195.8
Eurofins Lancaster Laboratories Environment Testing, LLC | 410-86618-5 | N2022004-B-01 | 3:3 FTCA | 3:3FTCA | Total | <MDL | U |  | ng/g | 0.70 | 2.4 |  | Tissue | EPA 1633 | 06/29/2022 | 00:52 |  | 06/02/2022 | 14:00 |  | N2022004-B-01 |  |  | Upper Spectacle Pond | 4 | 42.182 | -73.1179 | X | N | R | -- | B | 5 | 227 | 195 | 204 | 186 | 200 | 239 | 180 | 212 | 159 | 189 | M | M | M | M | M | 202.4 | 195.8
Eurofins Lancaster Laboratories Environment Testing, LLC | 410-86618-5 | N2022004-B-01 | 4:2 FTS | 4:2FTS | Total | <MDL | U |  | ng/g | 0.54 | 1.9 |  | Tissue | EPA 1633 | 06/29/2022 | 00:52 |  | 06/02/2022 | 14:00 |  | N2022004-B-01 |  |  | Upper Spectacle Pond | 4 | 42.182 | -73.1179 | X | N | R | -- | B | 5 | 227 | 195 | 204 | 186 | 200 | 239 | 180 | 212 | 159 | 189 | M | M | M | M | M | 202.4 | 195.8
Eurofins Lancaster Laboratories Environment Testing, LLC | 410-86618-5 | N2022004-B-01 | 5:3 FTCA | 5:3FTCA | Total | <MDL | U |  | ng/g | 2.0 | 12 |  | Tissue | EPA 1633 | 06/29/2022 | 00:52 |  | 06/02/2022 | 14:00 |  | N2022004-B-01 |  |  | Upper Spectacle Pond | 4 | 42.182 | -73.1179 | X | N | R | -- | B | 5 | 227 | 195 | 204 | 186 | 200 | 239 | 180 | 212 | 159 | 189 | M | M | M | M | M | 202.4 | 195.8
Eurofins Lancaster Laboratories Environment Testing, LLC | 410-86618-5 | N2022004-B-01 | 6:2 FTS | 6:2FTS | Total | <MDL | U cn |  | ng/g | 1.3 | 2.9 |  | Tissue | EPA 1633 | 06/29/2022 | 00:52 |  | 06/02/2022 | 14:00 |  | N2022004-B-01 |  |  | Upper Spectacle Pond | 4 | 42.182 | -73.1179 | X | N | R | -- | B | 5 | 227 | 195 | 204 | 186 | 200 | 239 | 180 | 212 | 159 | 189 | M | M | M | M | M | 202.4 | 195.8
Eurofins Lancaster Laboratories Environment Testing, LLC | 410-86618-5 | N2022004-B-01 | 7:3 FTCA | 7:3FTCA | Total | <MDL | U |  | ng/g | 2.9 | 12 |  | Tissue | EPA 1633 | 06/29/2022 | 00:52 |  | 06/02/2022 | 14:00 |  | N2022004-B-01 |  |  | Upper Spectacle Pond | 4 | 42.182 | -73.1179 | X | N | R | -- | B | 5 | 227 | 195 | 204 | 186 | 200 | 239 | 180 | 212 | 159 | 189 | M | M | M | M | M | 202.4 | 195.8
Eurofins Lancaster Laboratories Environment Testing, LLC | 410-86618-5 | N2022004-B-01 | 8:2 FTS | 8:2FTS | Total | <MDL | U |  | ng/g | 0.66 | 1.9 |  | Tissue | EPA 1633 | 06/29/2022 | 00:52 |  | 06/02/2022 | 14:00 |  | N2022004-B-01 |  |  | Upper Spectacle Pond | 4 | 42.182 | -73.1179 | X | N | R | -- | B | 5 | 227 | 195 | 204 | 186 | 200 | 239 | 180 | 212 | 159 | 189 | M | M | M | M | M | 202.4 | 195.8
Eurofins Lancaster Laboratories Environment Testing, LLC | 410-86618-5 | N2022004-B-01 | 9Cl-PF3ONS | 9Cl-PF3ONS | Total | <MDL | U |  | ng/g | 0.25 | 1.9 |  | Tissue | EPA 1633 | 06/29/2022 | 00:52 |  | 06/02/2022 | 14:00 |  | N2022004-B-01 |  |  | Upper Spectacle Pond | 4 | 42.182 | -73.1179 | X | N | R | -- | B | 5 | 227 | 195 | 204 | 186 | 200 | 239 | 180 | 212 | 159 | 189 | M | M | M | M | M | 202.4 | 195.8
Eurofins Lancaster Laboratories Environment Testing, LLC | 410-86618-5 | N2022004-B-01 | DONA | ADONA | Total | <MDL | U |  | ng/g | 0.39 | 1.9 |  | Tissue | EPA 1633 | 06/29/2022 | 00:52 |  | 06/02/2022 | 14:00 |  | N2022004-B-01 |  |  | Upper Spectacle Pond | 4 | 42.182 | -73.1179 | X | N | R | -- | B | 5 | 227 | 195 | 204 | 186 | 200 | 239 | 180 | 212 | 159 | 189 | M | M | M | M | M | 202.4 | 195.8
Eurofins Lancaster Laboratories Environment Testing, LLC | 410-86618-5 | N2022004-B-01 | HFPO-DA | HFPO-DA | Total | <MDL | U |  | ng/g | 0.26 | 1.9 |  | Tissue | EPA 1633 | 06/29/2022 | 00:52 |  | 06/02/2022 | 14:00 |  | N2022004-B-01 |  |  | Upper Spectacle Pond | 4 | 42.182 | -73.1179 | X | N | R | -- | B | 5 | 227 | 195 | 204 | 186 | 200 | 239 | 180 | 212 | 159 | 189 | M | M | M | M | M | 202.4 | 195.8
Eurofins Lancaster Laboratories Environment Testing, LLC | 410-86618-5 | N2022004-B-01 | NEtFOSA | NEtFOSA | Total | <MDL | U |  | ng/g | 0.099 | 0.49 |  | Tissue | EPA 1633 | 06/29/2022 | 00:52 |  | 06/02/2022 | 14:00 |  | N2022004-B-01 |  |  | Upper Spectacle Pond | 4 | 42.182 | -73.1179 | X | N | R | -- | B | 5 | 227 | 195 | 204 | 186 | 200 | 239 | 180 | 212 | 159 | 189 | M | M | M | M | M | 202.4 | 195.8
Eurofins Lancaster Laboratories Environment Testing, LLC | 410-86618-5 | N2022004-B-01 | NEtFOSAA | NEtFOSAA | Total | <MDL | U |  | ng/g | 0.17 | 0.49 |  | Tissue | EPA 1633 | 06/29/2022 | 00:52 |  | 06/02/2022 | 14:00 |  | N2022004-B-01 |  |  | Upper Spectacle Pond | 4 | 42.182 | -73.1179 | X | N | R | -- | B | 5 | 227 | 195 | 204 | 186 | 200 | 239 | 180 | 212 | 159 | 189 | M | M | M | M | M | 202.4 | 195.8
Eurofins Lancaster Laboratories Environment Testing, LLC | 410-86618-5 | N2022004-B-01 | NEtFOSE | NEtFOSE | Total | <MDL | U |  | ng/g | 1.8 | 4.9 |  | Tissue | EPA 1633 | 06/29/2022 | 00:52 |  | 06/02/2022 | 14:00 |  | N2022004-B-01 |  |  | Upper Spectacle Pond | 4 | 42.182 | -73.1179 | X | N | R | -- | B | 5 | 227 | 195 | 204 | 186 | 200 | 239 | 180 | 212 | 159 | 189 | M | M | M | M | M | 202.4 | 195.8
Eurofins Lancaster Laboratories Environment Testing, LLC | 410-86618-5 | N2022004-B-01 | NMeFOSA | NMeFOSA | Total | <MDL | U |  | ng/g | 0.073 | 0.49 |  | Tissue | EPA 1633 | 06/29/2022 | 00:52 |  | 06/02/2022 | 14:00 |  | N2022004-B-01 |  |  | Upper Spectacle Pond | 4 | 42.182 | -73.1179 | X | N | R | -- | B | 5 | 227 | 195 | 204 | 186 | 200 | 239 | 180 | 212 | 159 | 189 | M | M | M | M | M | 202.4 | 195.8
Eurofins Lancaster Laboratories Environment Testing, LLC | 410-86618-5 | N2022004-B-01 | NMeFOSAA | NMeFOSAA | Total | <MDL | U |  | ng/g | 0.20 | 0.49 |  | Tissue | EPA 1633 | 06/29/2022 | 00:52 |  | 06/02/2022 | 14:00 |  | N2022004-B-01 |  |  | Upper Spectacle Pond | 4 | 42.182 | -73.1179 | X | N | R | -- | B | 5 | 227 | 195 | 204 | 186 | 200 | 239 | 180 | 212 | 159 | 189 | M | M | M | M | M | 202.4 | 195.8
Eurofins Lancaster Laboratories Environment Testing, LLC | 410-86618-5 | N2022004-B-01 | NMeFOSE | NMeFOSE | Total | <MDL | U |  | ng/g | 0.66 | 4.9 |  | Tissue | EPA 1633 | 06/29/2022 | 00:52 |  | 06/02/2022 | 14:00 |  | N2022004-B-01 |  |  | Upper Spectacle Pond | 4 | 42.182 | -73.1179 | X | N | R | -- | B | 5 | 227 | 195 | 204 | 186 | 200 | 239 | 180 | 212 | 159 | 189 | M | M | M | M | M | 202.4 | 195.8
Eurofins Lancaster Laboratories Environment Testing, LLC | 410-86618-5 | N2022004-B-01 | Perfluorobutanesulfonic acid | PFBS | Total | <MDL | U |  | ng/g | 0.17 | 0.49 |  | Tissue | EPA 1633 | 06/29/2022 | 00:52 |  | 06/02/2022 | 14:00 |  | N2022004-B-01 |  |  | Upper Spectacle Pond | 4 | 42.182 | -73.1179 | X | N | R | -- | B | 5 | 227 | 195 | 204 | 186 | 200 | 239 | 180 | 212 | 159 | 189 | M | M | M | M | M | 202.4 | 195.8
Eurofins Lancaster Laboratories Environment Testing, LLC | 410-86618-5 | N2022004-B-01 | Perfluorobutanoic acid | PFBA | Total | <MDL | U |  | ng/g | 0.35 | 1.9 |  | Tissue | EPA 1633 | 06/29/2022 | 00:52 |  | 06/02/2022 | 14:00 |  | N2022004-B-01 |  |  | Upper Spectacle Pond | 4 | 42.182 | -73.1179 | X | N | R | -- | B | 5 | 227 | 195 | 204 | 186 | 200 | 239 | 180 | 212 | 159 | 189 | M | M | M | M | M | 202.4 | 195.8
Eurofins Lancaster Laboratories Environment Testing, LLC | 410-86618-5 | N2022004-B-01 | Perfluorodecanesulfonic acid | PFDS | Total | <MDL | U |  | ng/g | 0.20 | 0.49 |  | Tissue | EPA 1633 | 06/29/2022 | 00:52 |  | 06/02/2022 | 14:00 |  | N2022004-B-01 |  |  | Upper Spectacle Pond | 4 | 42.182 | -73.1179 | X | N | R | -- | B | 5 | 227 | 195 | 204 | 186 | 200 | 239 | 180 | 212 | 159 | 189 | M | M | M | M | M | 202.4 | 195.8
Eurofins Lancaster Laboratories Environment Testing, LLC | 410-86618-5 | N2022004-B-01 | Perfluorodecanoic acid | PFDA | Total | 0.29 | J | carried forward lab qual and translated to "j" | ng/g | 0.21 | 0.49 |  | Tissue | EPA 1633 | 06/29/2022 | 00:52 |  | 06/02/2022 | 14:00 | j | N2022004-B-01 | 0.29 |  | Upper Spectacle Pond | 4 | 42.182 | -73.1179 | X | N | R | -- | B | 5 | 227 | 195 | 204 | 186 | 200 | 239 | 180 | 212 | 159 | 189 | M | M | M | M | M | 202.4 | 195.8
Eurofins Lancaster Laboratories Environment Testing, LLC | 410-86618-5 | N2022004-B-01 | Perfluorododecanesulfonic acid (PFDoS) | PFDoS | Total | <MDL | U |  | ng/g | 0.11 | 0.49 |  | Tissue | EPA 1633 | 06/29/2022 | 00:52 |  | 06/02/2022 | 14:00 |  | N2022004-B-01 |  |  | Upper Spectacle Pond | 4 | 42.182 | -73.1179 | X | N | R | -- | B | 5 | 227 | 195 | 204 | 186 | 200 | 239 | 180 | 212 | 159 | 189 | M | M | M | M | M | 202.4 | 195.8
Eurofins Lancaster Laboratories Environment Testing, LLC | 410-86618-5 | N2022004-B-01 | Perfluorododecanoic acid | PFDoA | Total | 0.19 | J | carried forward lab qual and translated to "j" | ng/g | 0.077 | 0.49 |  | Tissue | EPA 1633 | 06/29/2022 | 00:52 |  | 06/02/2022 | 14:00 | j | N2022004-B-01 | 0.19 |  | Upper Spectacle Pond | 4 | 42.182 | -73.1179 | X | N | R | -- | B | 5 | 227 | 195 | 204 | 186 | 200 | 239 | 180 | 212 | 159 | 189 | M | M | M | M | M | 202.4 | 195.8
Eurofins Lancaster Laboratories Environment Testing, LLC | 410-86618-5 | N2022004-B-01 | Perfluoroheptanesulfonic acid | PFHpS | Total | <MDL | U |  | ng/g | 0.12 | 0.49 |  | Tissue | EPA 1633 | 06/29/2022 | 00:52 |  | 06/02/2022 | 14:00 |  | N2022004-B-01 |  |  | Upper Spectacle Pond | 4 | 42.182 | -73.1179 | X | N | R | -- | B | 5 | 227 | 195 | 204 | 186 | 200 | 239 | 180 | 212 | 159 | 189 | M | M | M | M | M | 202.4 | 195.8
Eurofins Lancaster Laboratories Environment Testing, LLC | 410-86618-5 | N2022004-B-01 | Perfluoroheptanoic acid | PFHpA | Total | <MDL | U |  | ng/g | 0.12 | 0.49 |  | Tissue | EPA 1633 | 06/29/2022 | 00:52 |  | 06/02/2022 | 14:00 |  | N2022004-B-01 |  |  | Upper Spectacle Pond | 4 | 42.182 | -73.1179 | X | N | R | -- | B | 5 | 227 | 195 | 204 | 186 | 200 | 239 | 180 | 212 | 159 | 189 | M | M | M | M | M | 202.4 | 195.8
Eurofins Lancaster Laboratories Environment Testing, LLC | 410-86618-5 | N2022004-B-01 | Perfluorohexanesulfonic acid | PFHxS | Total | <MDL | U |  | ng/g | 0.075 | 0.49 |  | Tissue | EPA 1633 | 06/29/2022 | 00:52 |  | 06/02/2022 | 14:00 |  | N2022004-B-01 |  |  | Upper Spectacle Pond | 4 | 42.182 | -73.1179 | X | N | R | -- | B | 5 | 227 | 195 | 204 | 186 | 200 | 239 | 180 | 212 | 159 | 189 | M | M | M | M | M | 202.4 | 195.8
Eurofins Lancaster Laboratories Environment Testing, LLC | 410-86618-5 | N2022004-B-01 | Perfluorohexanoic acid | PFHxA | Total | <MDL | U |  | ng/g | 0.16 | 0.49 |  | Tissue | EPA 1633 | 06/29/2022 | 00:52 |  | 06/02/2022 | 14:00 |  | N2022004-B-01 |  |  | Upper Spectacle Pond | 4 | 42.182 | -73.1179 | X | N | R | -- | B | 5 | 227 | 195 | 204 | 186 | 200 | 239 | 180 | 212 | 159 | 189 | M | M | M | M | M | 202.4 | 195.8
Eurofins Lancaster Laboratories Environment Testing, LLC | 410-86618-5 | N2022004-B-01 | Perfluorononanesulfonic acid | PFNS | Total | <MDL | U |  | ng/g | 0.089 | 0.49 |  | Tissue | EPA 1633 | 06/29/2022 | 00:52 |  | 06/02/2022 | 14:00 |  | N2022004-B-01 |  |  | Upper Spectacle Pond | 4 | 42.182 | -73.1179 | X | N | R | -- | B | 5 | 227 | 195 | 204 | 186 | 200 | 239 | 180 | 212 | 159 | 189 | M | M | M | M | M | 202.4 | 195.8
Eurofins Lancaster Laboratories Environment Testing, LLC | 410-86618-5 | N2022004-B-01 | Perfluorononanoic acid | PFNA | Total | <MDL | U |  | ng/g | 0.15 | 0.49 |  | Tissue | EPA 1633 | 06/29/2022 | 00:52 |  | 06/02/2022 | 14:00 |  | N2022004-B-01 |  |  | Upper Spectacle Pond | 4 | 42.182 | -73.1179 | X | N | R | -- | B | 5 | 227 | 195 | 204 | 186 | 200 | 239 | 180 | 212 | 159 | 189 | M | M | M | M | M | 202.4 | 195.8
Eurofins Lancaster Laboratories Environment Testing, LLC | 410-86618-5 | N2022004-B-01 | Perfluorooctanesulfonamide | PFOSA | Total | <MDL | U |  | ng/g | 0.091 | 0.49 |  | Tissue | EPA 1633 | 06/29/2022 | 00:52 |  | 06/02/2022 | 14:00 |  | N2022004-B-01 |  |  | Upper Spectacle Pond | 4 | 42.182 | -73.1179 | X | N | R | -- | B | 5 | 227 | 195 | 204 | 186 | 200 | 239 | 180 | 212 | 159 | 189 | M | M | M | M | M | 202.4 | 195.8
Eurofins Lancaster Laboratories Environment Testing, LLC | 410-86618-5 | N2022004-B-01 | Perfluorooctanesulfonic acid | PFOS | Total | 1.8 |  | added "b" due to hit on 004-B blank QC sample of 1.1 | ng/g | 0.12 | 0.49 |  | Tissue | EPA 1633 | 06/29/2022 | 00:52 |  | 06/02/2022 | 14:00 | b | N2022004-B-01 | 1.8 | 1 | Upper Spectacle Pond | 4 | 42.182 | -73.1179 | X | N | R | -- | B | 5 | 227 | 195 | 204 | 186 | 200 | 239 | 180 | 212 | 159 | 189 | M | M | M | M | M | 202.4 | 195.8
Eurofins Lancaster Laboratories Environment Testing, LLC | 410-86618-5 | N2022004-B-01 | Perfluorooctanoic acid | PFOA | Total | <MDL | U |  | ng/g | 0.20 | 0.49 |  | Tissue | EPA 1633 | 06/29/2022 | 00:52 |  | 06/02/2022 | 14:00 |  | N2022004-B-01 |  |  | Upper Spectacle Pond | 4 | 42.182 | -73.1179 | X | N | R | -- | B | 5 | 227 | 195 | 204 | 186 | 200 | 239 | 180 | 212 | 159 | 189 | M | M | M | M | M | 202.4 | 195.8
Eurofins Lancaster Laboratories Environment Testing, LLC | 410-86618-5 | N2022004-B-01 | Perfluoropentanesulfonic acid | PFPeS | Total | <MDL | U |  | ng/g | 0.089 | 0.49 |  | Tissue | EPA 1633 | 06/29/2022 | 00:52 |  | 06/02/2022 | 14:00 |  | N2022004-B-01 |  |  | Upper Spectacle Pond | 4 | 42.182 | -73.1179 | X | N | R | -- | B | 5 | 227 | 195 | 204 | 186 | 200 | 239 | 180 | 212 | 159 | 189 | M | M | M | M | M | 202.4 | 195.8
Eurofins Lancaster Laboratories Environment Testing, LLC | 410-86618-5 | N2022004-B-01 | Perfluoropentanoic acid | PFPeA | Total | <MDL | U |  | ng/g | 0.13 | 0.97 |  | Tissue | EPA 1633 | 06/29/2022 | 00:52 |  | 06/02/2022 | 14:00 |  | N2022004-B-01 |  |  | Upper Spectacle Pond | 4 | 42.182 | -73.1179 | X | N | R | -- | B | 5 | 227 | 195 | 204 | 186 | 200 | 239 | 180 | 212 | 159 | 189 | M | M | M | M | M | 202.4 | 195.8
Eurofins Lancaster Laboratories Environment Testing, LLC | 410-86618-5 | N2022004-B-01 | Perfluorotetradecanoic acid | PFTeDA | Total | <MDL | U |  | ng/g | 0.10 | 0.49 |  | Tissue | EPA 1633 | 06/29/2022 | 00:52 |  | 06/02/2022 | 14:00 |  | N2022004-B-01 |  |  | Upper Spectacle Pond | 4 | 42.182 | -73.1179 | X | N | R | -- | B | 5 | 227 | 195 | 204 | 186 | 200 | 239 | 180 | 212 | 159 | 189 | M | M | M | M | M | 202.4 | 195.8
Eurofins Lancaster Laboratories Environment Testing, LLC | 410-86618-5 | N2022004-B-01 | Perfluorotridecanoic acid | PFTrDA | Total | 0.27 | J | carried forward lab qual and translated to "j" | ng/g | 0.078 | 0.49 |  | Tissue | EPA 1633 | 06/29/2022 | 00:52 |  | 06/02/2022 | 14:00 | j | N2022004-B-01 | 0.27 |  | Upper Spectacle Pond | 4 | 42.182 | -73.1179 | X | N | R | -- | B | 5 | 227 | 195 | 204 | 186 | 200 | 239 | 180 | 212 | 159 | 189 | M | M | M | M | M | 202.4 | 195.8
Eurofins Lancaster Laboratories Environment Testing, LLC | 410-86618-5 | N2022004-B-01 | Perfluoroundecanoic acid | PFUnA | Total | 0.56 |  |  | ng/g | 0.13 | 0.49 |  | Tissue | EPA 1633 | 06/29/2022 | 00:52 |  | 06/02/2022 | 14:00 |  | N2022004-B-01 | 0.56 |  | Upper Spectacle Pond | 4 | 42.182 | -73.1179 | X | N | R | -- | B | 5 | 227 | 195 | 204 | 186 | 200 | 239 | 180 | 212 | 159 | 189 | M | M | M | M | M | 202.4 | 195.8
Eurofins Lancaster Laboratories Environment Testing, LLC | 410-86618-5 | N2022004-B-01 | PES | PFEESA | Total | <MDL | U |  | ng/g | 0.22 | 0.97 |  | Tissue | EPA 1633 | 06/29/2022 | 00:52 |  | 06/02/2022 | 14:00 |  | N2022004-B-01 |  |  | Upper Spectacle Pond | 4 | 42.182 | -73.1179 | X | N | R | -- | B | 5 | 227 | 195 | 204 | 186 | 200 | 239 | 180 | 212 | 159 | 189 | M | M | M | M | M | 202.4 | 195.8
Eurofins Lancaster Laboratories Environment Testing, LLC | 410-86618-5 | N2022004-B-01 | PFECA A | PFMBA | Total | <MDL | U |  | ng/g | 0.19 | 0.97 |  | Tissue | EPA 1633 | 06/29/2022 | 00:52 |  | 06/02/2022 | 14:00 |  | N2022004-B-01 |  |  | Upper Spectacle Pond | 4 | 42.182 | -73.1179 | X | N | R | -- | B | 5 | 227 | 195 | 204 | 186 | 200 | 239 | 180 | 212 | 159 | 189 | M | M | M | M | M | 202.4 | 195.8
Eurofins Lancaster Laboratories Environment Testing, LLC | 410-86618-5 | N2022004-B-01 | PFECA B | NFDHA | Total | <MDL | U |  | ng/g | 0.38 | 0.97 |  | Tissue | EPA 1633 | 06/29/2022 | 00:52 |  | 06/02/2022 | 14:00 |  | N2022004-B-01 |  |  | Upper Spectacle Pond | 4 | 42.182 | -73.1179 | X | N | R | -- | B | 5 | 227 | 195 | 204 | 186 | 200 | 239 | 180 | 212 | 159 | 189 | M | M | M | M | M | 202.4 | 195.8
Eurofins Lancaster Laboratories Environment Testing, LLC | 410-86618-5 | N2022004-B-01 | PFECA F | PFMPA | Total | <MDL | U |  | ng/g | 0.12 | 0.97 |  | Tissue | EPA 1633 | 06/29/2022 | 00:52 |  | 06/02/2022 | 14:00 |  | N2022004-B-01 |  |  | Upper Spectacle Pond | 4 | 42.182 | -73.1179 | X | N | R | -- | B | 5 | 227 | 195 | 204 | 186 | 200 | 239 | 180 | 212 | 159 | 189 | M | M | M | M | M | 202.4 | 195.8
Eurofins Lancaster Laboratories Environment Testing, LLC | 410-86618-6 | N2022004-B-02 | 11Cl-PF3OUdS | 11Cl-PF3OUdS | Total | <MDL | U |  | ng/g | 0.25 | 2.0 |  | Tissue | EPA 1633 | 06/29/2022 | 01:05 |  | 06/02/2022 | 14:00 |  | N2022004-B-02 |  |  | Upper Spectacle Pond | 4 | 42.182 | -73.1179 | X | N | R | -- | B | 5 | 206 | 216 | 210 | 216 | 190 | 210 | 225 | 219 | 207 | 153 | M | F | M | F | M | 207.6 | 202.8
Eurofins Lancaster Laboratories Environment Testing, LLC | 410-86618-6 | N2022004-B-02 | 3:3 FTCA | 3:3FTCA | Total | <MDL | U |  | ng/g | 0.72 | 2.5 |  | Tissue | EPA 1633 | 06/29/2022 | 01:05 |  | 06/02/2022 | 14:00 |  | N2022004-B-02 |  |  | Upper Spectacle Pond | 4 | 42.182 | -73.1179 | X | N | R | -- | B | 5 | 206 | 216 | 210 | 216 | 190 | 210 | 225 | 219 | 207 | 153 | M | F | M | F | M | 207.6 | 202.8
Eurofins Lancaster Laboratories Environment Testing, LLC | 410-86618-6 | N2022004-B-02 | 4:2 FTS | 4:2FTS | Total | <MDL | U |  | ng/g | 0.55 | 2.0 |  | Tissue | EPA 1633 | 06/29/2022 | 01:05 |  | 06/02/2022 | 14:00 |  | N2022004-B-02 |  |  | Upper Spectacle Pond | 4 | 42.182 | -73.1179 | X | N | R | -- | B | 5 | 206 | 216 | 210 | 216 | 190 | 210 | 225 | 219 | 207 | 153 | M | F | M | F | M | 207.6 | 202.8
Eurofins Lancaster Laboratories Environment Testing, LLC | 410-86618-6 | N2022004-B-02 | 5:3 FTCA | 5:3FTCA | Total | <MDL | U |  | ng/g | 2.1 | 12 |  | Tissue | EPA 1633 | 06/29/2022 | 01:05 |  | 06/02/2022 | 14:00 |  | N2022004-B-02 |  |  | Upper Spectacle Pond | 4 | 42.182 | -73.1179 | X | N | R | -- | B | 5 | 206 | 216 | 210 | 216 | 190 | 210 | 225 | 219 | 207 | 153 | M | F | M | F | M | 207.6 | 202.8
Eurofins Lancaster Laboratories Environment Testing, LLC | 410-86618-6 | N2022004-B-02 | 6:2 FTS | 6:2FTS | Total | <MDL | U cn |  | ng/g | 1.4 | 3.0 |  | Tissue | EPA 1633 | 06/29/2022 | 01:05 |  | 06/02/2022 | 14:00 |  | N2022004-B-02 |  |  | Upper Spectacle Pond | 4 | 42.182 | -73.1179 | X | N | R | -- | B | 5 | 206 | 216 | 210 | 216 | 190 | 210 | 225 | 219 | 207 | 153 | M | F | M | F | M | 207.6 | 202.8
Eurofins Lancaster Laboratories Environment Testing, LLC | 410-86618-6 | N2022004-B-02 | 7:3 FTCA | 7:3FTCA | Total | <MDL | U |  | ng/g | 3.0 | 12 |  | Tissue | EPA 1633 | 06/29/2022 | 01:05 |  | 06/02/2022 | 14:00 |  | N2022004-B-02 |  |  | Upper Spectacle Pond | 4 | 42.182 | -73.1179 | X | N | R | -- | B | 5 | 206 | 216 | 210 | 216 | 190 | 210 | 225 | 219 | 207 | 153 | M | F | M | F | M | 207.6 | 202.8
Eurofins Lancaster Laboratories Environment Testing, LLC | 410-86618-6 | N2022004-B-02 | 8:2 FTS | 8:2FTS | Total | <MDL | U |  | ng/g | 0.68 | 2.0 |  | Tissue | EPA 1633 | 06/29/2022 | 01:05 |  | 06/02/2022 | 14:00 |  | N2022004-B-02 |  |  | Upper Spectacle Pond | 4 | 42.182 | -73.1179 | X | N | R | -- | B | 5 | 206 | 216 | 210 | 216 | 190 | 210 | 225 | 219 | 207 | 153 | M | F | M | F | M | 207.6 | 202.8
Eurofins Lancaster Laboratories Environment Testing, LLC | 410-86618-6 | N2022004-B-02 | 9Cl-PF3ONS | 9Cl-PF3ONS | Total | <MDL | U |  | ng/g | 0.26 | 2.0 |  | Tissue | EPA 1633 | 06/29/2022 | 01:05 |  | 06/02/2022 | 14:00 |  | N2022004-B-02 |  |  | Upper Spectacle Pond | 4 | 42.182 | -73.1179 | X | N | R | -- | B | 5 | 206 | 216 | 210 | 216 | 190 | 210 | 225 | 219 | 207 | 153 | M | F | M | F | M | 207.6 | 202.8
Eurofins Lancaster Laboratories Environment Testing, LLC | 410-86618-6 | N2022004-B-02 | DONA | ADONA | Total | <MDL | U |  | ng/g | 0.40 | 2.0 |  | Tissue | EPA 1633 | 06/29/2022 | 01:05 |  | 06/02/2022 | 14:00 |  | N2022004-B-02 |  |  | Upper Spectacle Pond | 4 | 42.182 | -73.1179 | X | N | R | -- | B | 5 | 206 | 216 | 210 | 216 | 190 | 210 | 225 | 219 | 207 | 153 | M | F | M | F | M | 207.6 | 202.8
Eurofins Lancaster Laboratories Environment Testing, LLC | 410-86618-6 | N2022004-B-02 | HFPO-DA | HFPO-DA | Total | <MDL | U |  | ng/g | 0.26 | 2.0 |  | Tissue | EPA 1633 | 06/29/2022 | 01:05 |  | 06/02/2022 | 14:00 |  | N2022004-B-02 |  |  | Upper Spectacle Pond | 4 | 42.182 | -73.1179 | X | N | R | -- | B | 5 | 206 | 216 | 210 | 216 | 190 | 210 | 225 | 219 | 207 | 153 | M | F | M | F | M | 207.6 | 202.8
Eurofins Lancaster Laboratories Environment Testing, LLC | 410-86618-6 | N2022004-B-02 | NEtFOSA | NEtFOSA | Total | <MDL | U |  | ng/g | 0.10 | 0.50 |  | Tissue | EPA 1633 | 06/29/2022 | 01:05 |  | 06/02/2022 | 14:00 |  | N2022004-B-02 |  |  | Upper Spectacle Pond | 4 | 42.182 | -73.1179 | X | N | R | -- | B | 5 | 206 | 216 | 210 | 216 | 190 | 210 | 225 | 219 | 207 | 153 | M | F | M | F | M | 207.6 | 202.8
Eurofins Lancaster Laboratories Environment Testing, LLC | 410-86618-6 | N2022004-B-02 | NEtFOSAA | NEtFOSAA | Total | <MDL | U |  | ng/g | 0.17 | 0.50 |  | Tissue | EPA 1633 | 06/29/2022 | 01:05 |  | 06/02/2022 | 14:00 |  | N2022004-B-02 |  |  | Upper Spectacle Pond | 4 | 42.182 | -73.1179 | X | N | R | -- | B | 5 | 206 | 216 | 210 | 216 | 190 | 210 | 225 | 219 | 207 | 153 | M | F | M | F | M | 207.6 | 202.8
Eurofins Lancaster Laboratories Environment Testing, LLC | 410-86618-6 | N2022004-B-02 | NEtFOSE | NEtFOSE | Total | <MDL | U |  | ng/g | 1.9 | 5.0 |  | Tissue | EPA 1633 | 06/29/2022 | 01:05 |  | 06/02/2022 | 14:00 |  | N2022004-B-02 |  |  | Upper Spectacle Pond | 4 | 42.182 | -73.1179 | X | N | R | -- | B | 5 | 206 | 216 | 210 | 216 | 190 | 210 | 225 | 219 | 207 | 153 | M | F | M | F | M | 207.6 | 202.8
Eurofins Lancaster Laboratories Environment Testing, LLC | 410-86618-6 | N2022004-B-02 | NMeFOSA | NMeFOSA | Total | <MDL | U |  | ng/g | 0.075 | 0.50 |  | Tissue | EPA 1633 | 06/29/2022 | 01:05 |  | 06/02/2022 | 14:00 |  | N2022004-B-02 |  |  | Upper Spectacle Pond | 4 | 42.182 | -73.1179 | X | N | R | -- | B | 5 | 206 | 216 | 210 | 216 | 190 | 210 | 225 | 219 | 207 | 153 | M | F | M | F | M | 207.6 | 202.8
Eurofins Lancaster Laboratories Environment Testing, LLC | 410-86618-6 | N2022004-B-02 | NMeFOSAA | NMeFOSAA | Total | <MDL | U |  | ng/g | 0.21 | 0.50 |  | Tissue | EPA 1633 | 06/29/2022 | 01:05 |  | 06/02/2022 | 14:00 |  | N2022004-B-02 |  |  | Upper Spectacle Pond | 4 | 42.182 | -73.1179 | X | N | R | -- | B | 5 | 206 | 216 | 210 | 216 | 190 | 210 | 225 | 219 | 207 | 153 | M | F | M | F | M | 207.6 | 202.8
Eurofins Lancaster Laboratories Environment Testing, LLC | 410-86618-6 | N2022004-B-02 | NMeFOSE | NMeFOSE | Total | <MDL | U |  | ng/g | 0.68 | 5.0 |  | Tissue | EPA 1633 | 06/29/2022 | 01:05 |  | 06/02/2022 | 14:00 |  | N2022004-B-02 |  |  | Upper Spectacle Pond | 4 | 42.182 | -73.1179 | X | N | R | -- | B | 5 | 206 | 216 | 210 | 216 | 190 | 210 | 225 | 219 | 207 | 153 | M | F | M | F | M | 207.6 | 202.8
Eurofins Lancaster Laboratories Environment Testing, LLC | 410-86618-6 | N2022004-B-02 | Perfluorobutanesulfonic acid | PFBS | Total | <MDL | U |  | ng/g | 0.17 | 0.50 |  | Tissue | EPA 1633 | 06/29/2022 | 01:05 |  | 06/02/2022 | 14:00 |  | N2022004-B-02 |  |  | Upper Spectacle Pond | 4 | 42.182 | -73.1179 | X | N | R | -- | B | 5 | 206 | 216 | 210 | 216 | 190 | 210 | 225 | 219 | 207 | 153 | M | F | M | F | M | 207.6 | 202.8
Eurofins Lancaster Laboratories Environment Testing, LLC | 410-86618-6 | N2022004-B-02 | Perfluorobutanoic acid | PFBA | Total | <MDL | U |  | ng/g | 0.36 | 2.0 |  | Tissue | EPA 1633 | 06/29/2022 | 01:05 |  | 06/02/2022 | 14:00 |  | N2022004-B-02 |  |  | Upper Spectacle Pond | 4 | 42.182 | -73.1179 | X | N | R | -- | B | 5 | 206 | 216 | 210 | 216 | 190 | 210 | 225 | 219 | 207 | 153 | M | F | M | F | M | 207.6 | 202.8
Eurofins Lancaster Laboratories Environment Testing, LLC | 410-86618-6 | N2022004-B-02 | Perfluorodecanesulfonic acid | PFDS | Total | <MDL | U |  | ng/g | 0.20 | 0.50 |  | Tissue | EPA 1633 | 06/29/2022 | 01:05 |  | 06/02/2022 | 14:00 |  | N2022004-B-02 |  |  | Upper Spectacle Pond | 4 | 42.182 | -73.1179 | X | N | R | -- | B | 5 | 206 | 216 | 210 | 216 | 190 | 210 | 225 | 219 | 207 | 153 | M | F | M | F | M | 207.6 | 202.8
Eurofins Lancaster Laboratories Environment Testing, LLC | 410-86618-6 | N2022004-B-02 | Perfluorodecanoic acid | PFDA | Total | 0.27 | J | carried forward lab qual and translated to "j" | ng/g | 0.21 | 0.50 |  | Tissue | EPA 1633 | 06/29/2022 | 01:05 |  | 06/02/2022 | 14:00 | j | N2022004-B-02 | 0.27 |  | Upper Spectacle Pond | 4 | 42.182 | -73.1179 | X | N | R | -- | B | 5 | 206 | 216 | 210 | 216 | 190 | 210 | 225 | 219 | 207 | 153 | M | F | M | F | M | 207.6 | 202.8
Eurofins Lancaster Laboratories Environment Testing, LLC | 410-86618-6 | N2022004-B-02 | Perfluorododecanesulfonic acid (PFDoS) | PFDoS | Total | <MDL | U |  | ng/g | 0.11 | 0.50 |  | Tissue | EPA 1633 | 06/29/2022 | 01:05 |  | 06/02/2022 | 14:00 |  | N2022004-B-02 |  |  | Upper Spectacle Pond | 4 | 42.182 | -73.1179 | X | N | R | -- | B | 5 | 206 | 216 | 210 | 216 | 190 | 210 | 225 | 219 | 207 | 153 | M | F | M | F | M | 207.6 | 202.8
Eurofins Lancaster Laboratories Environment Testing, LLC | 410-86618-6 | N2022004-B-02 | Perfluorododecanoic acid | PFDoA | Total | 0.19 | J | carried forward lab qual and translated to "j" | ng/g | 0.079 | 0.50 |  | Tissue | EPA 1633 | 06/29/2022 | 01:05 |  | 06/02/2022 | 14:00 | j | N2022004-B-02 | 0.19 |  | Upper Spectacle Pond | 4 | 42.182 | -73.1179 | X | N | R | -- | B | 5 | 206 | 216 | 210 | 216 | 190 | 210 | 225 | 219 | 207 | 153 | M | F | M | F | M | 207.6 | 202.8
Eurofins Lancaster Laboratories Environment Testing, LLC | 410-86618-6 | N2022004-B-02 | Perfluoroheptanesulfonic acid | PFHpS | Total | <MDL | U |  | ng/g | 0.12 | 0.50 |  | Tissue | EPA 1633 | 06/29/2022 | 01:05 |  | 06/02/2022 | 14:00 |  | N2022004-B-02 |  |  | Upper Spectacle Pond | 4 | 42.182 | -73.1179 | X | N | R | -- | B | 5 | 206 | 216 | 210 | 216 | 190 | 210 | 225 | 219 | 207 | 153 | M | F | M | F | M | 207.6 | 202.8
Eurofins Lancaster Laboratories Environment Testing, LLC | 410-86618-6 | N2022004-B-02 | Perfluoroheptanoic acid | PFHpA | Total | <MDL | U |  | ng/g | 0.12 | 0.50 |  | Tissue | EPA 1633 | 06/29/2022 | 01:05 |  | 06/02/2022 | 14:00 |  | N2022004-B-02 |  |  | Upper Spectacle Pond | 4 | 42.182 | -73.1179 | X | N | R | -- | B | 5 | 206 | 216 | 210 | 216 | 190 | 210 | 225 | 219 | 207 | 153 | M | F | M | F | M | 207.6 | 202.8
Eurofins Lancaster Laboratories Environment Testing, LLC | 410-86618-6 | N2022004-B-02 | Perfluorohexanesulfonic acid | PFHxS | Total | <MDL | U |  | ng/g | 0.077 | 0.50 |  | Tissue | EPA 1633 | 06/29/2022 | 01:05 |  | 06/02/2022 | 14:00 |  | N2022004-B-02 |  |  | Upper Spectacle Pond | 4 | 42.182 | -73.1179 | X | N | R | -- | B | 5 | 206 | 216 | 210 | 216 | 190 | 210 | 225 | 219 | 207 | 153 | M | F | M | F | M | 207.6 | 202.8
Eurofins Lancaster Laboratories Environment Testing, LLC | 410-86618-6 | N2022004-B-02 | Perfluorohexanoic acid | PFHxA | Total | <MDL | U |  | ng/g | 0.17 | 0.50 |  | Tissue | EPA 1633 | 06/29/2022 | 01:05 |  | 06/02/2022 | 14:00 |  | N2022004-B-02 |  |  | Upper Spectacle Pond | 4 | 42.182 | -73.1179 | X | N | R | -- | B | 5 | 206 | 216 | 210 | 216 | 190 | 210 | 225 | 219 | 207 | 153 | M | F | M | F | M | 207.6 | 202.8
Eurofins Lancaster Laboratories Environment Testing, LLC | 410-86618-6 | N2022004-B-02 | Perfluorononanesulfonic acid | PFNS | Total | <MDL | U |  | ng/g | 0.092 | 0.50 |  | Tissue | EPA 1633 | 06/29/2022 | 01:05 |  | 06/02/2022 | 14:00 |  | N2022004-B-02 |  |  | Upper Spectacle Pond | 4 | 42.182 | -73.1179 | X | N | R | -- | B | 5 | 206 | 216 | 210 | 216 | 190 | 210 | 225 | 219 | 207 | 153 | M | F | M | F | M | 207.6 | 202.8
Eurofins Lancaster Laboratories Environment Testing, LLC | 410-86618-6 | N2022004-B-02 | Perfluorononanoic acid | PFNA | Total | <MDL | U |  | ng/g | 0.15 | 0.50 |  | Tissue | EPA 1633 | 06/29/2022 | 01:05 |  | 06/02/2022 | 14:00 |  | N2022004-B-02 |  |  | Upper Spectacle Pond | 4 | 42.182 | -73.1179 | X | N | R | -- | B | 5 | 206 | 216 | 210 | 216 | 190 | 210 | 225 | 219 | 207 | 153 | M | F | M | F | M | 207.6 | 202.8
Eurofins Lancaster Laboratories Environment Testing, LLC | 410-86618-6 | N2022004-B-02 | Perfluorooctanesulfonamide | PFOSA | Total | <MDL | U |  | ng/g | 0.094 | 0.50 |  | Tissue | EPA 1633 | 06/29/2022 | 01:05 |  | 06/02/2022 | 14:00 |  | N2022004-B-02 |  |  | Upper Spectacle Pond | 4 | 42.182 | -73.1179 | X | N | R | -- | B | 5 | 206 | 216 | 210 | 216 | 190 | 210 | 225 | 219 | 207 | 153 | M | F | M | F | M | 207.6 | 202.8
Eurofins Lancaster Laboratories Environment Testing, LLC | 410-86618-6 | N2022004-B-02 | Perfluorooctanesulfonic acid | PFOS | Total | 1.5 |  | added "b" due to hit on 004-B blank QC sample of 1.1 | ng/g | 0.12 | 0.50 |  | Tissue | EPA 1633 | 06/29/2022 | 01:05 |  | 06/02/2022 | 14:00 | b | N2022004-B-02 | 1.5 | 1 | Upper Spectacle Pond | 4 | 42.182 | -73.1179 | X | N | R | -- | B | 5 | 206 | 216 | 210 | 216 | 190 | 210 | 225 | 219 | 207 | 153 | M | F | M | F | M | 207.6 | 202.8
Eurofins Lancaster Laboratories Environment Testing, LLC | 410-86618-6 | N2022004-B-02 | Perfluorooctanoic acid | PFOA | Total | <MDL | U |  | ng/g | 0.20 | 0.50 |  | Tissue | EPA 1633 | 06/29/2022 | 01:05 |  | 06/02/2022 | 14:00 |  | N2022004-B-02 |  |  | Upper Spectacle Pond | 4 | 42.182 | -73.1179 | X | N | R | -- | B | 5 | 206 | 216 | 210 | 216 | 190 | 210 | 225 | 219 | 207 | 153 | M | F | M | F | M | 207.6 | 202.8
Eurofins Lancaster Laboratories Environment Testing, LLC | 410-86618-6 | N2022004-B-02 | Perfluoropentanesulfonic acid | PFPeS | Total | <MDL | U |  | ng/g | 0.092 | 0.50 |  | Tissue | EPA 1633 | 06/29/2022 | 01:05 |  | 06/02/2022 | 14:00 |  | N2022004-B-02 |  |  | Upper Spectacle Pond | 4 | 42.182 | -73.1179 | X | N | R | -- | B | 5 | 206 | 216 | 210 | 216 | 190 | 210 | 225 | 219 | 207 | 153 | M | F | M | F | M | 207.6 | 202.8
Eurofins Lancaster Laboratories Environment Testing, LLC | 410-86618-6 | N2022004-B-02 | Perfluoropentanoic acid | PFPeA | Total | <MDL | U |  | ng/g | 0.13 | 1.0 |  | Tissue | EPA 1633 | 06/29/2022 | 01:05 |  | 06/02/2022 | 14:00 |  | N2022004-B-02 |  |  | Upper Spectacle Pond | 4 | 42.182 | -73.1179 | X | N | R | -- | B | 5 | 206 | 216 | 210 | 216 | 190 | 210 | 225 | 219 | 207 | 153 | M | F | M | F | M | 207.6 | 202.8
Eurofins Lancaster Laboratories Environment Testing, LLC | 410-86618-6 | N2022004-B-02 | Perfluorotetradecanoic acid | PFTeDA | Total | <MDL | U |  | ng/g | 0.10 | 0.50 |  | Tissue | EPA 1633 | 06/29/2022 | 01:05 |  | 06/02/2022 | 14:00 |  | N2022004-B-02 |  |  | Upper Spectacle Pond | 4 | 42.182 | -73.1179 | X | N | R | -- | B | 5 | 206 | 216 | 210 | 216 | 190 | 210 | 225 | 219 | 207 | 153 | M | F | M | F | M | 207.6 | 202.8
Eurofins Lancaster Laboratories Environment Testing, LLC | 410-86618-6 | N2022004-B-02 | Perfluorotridecanoic acid | PFTrDA | Total | 0.25 | J | carried forward lab qual and translated to "j" | ng/g | 0.080 | 0.50 |  | Tissue | EPA 1633 | 06/29/2022 | 01:05 |  | 06/02/2022 | 14:00 | j | N2022004-B-02 | 0.25 |  | Upper Spectacle Pond | 4 | 42.182 | -73.1179 | X | N | R | -- | B | 5 | 206 | 216 | 210 | 216 | 190 | 210 | 225 | 219 | 207 | 153 | M | F | M | F | M | 207.6 | 202.8
Eurofins Lancaster Laboratories Environment Testing, LLC | 410-86618-6 | N2022004-B-02 | Perfluoroundecanoic acid | PFUnA | Total | 0.45 | J | carried forward lab qual and translated to "j" | ng/g | 0.13 | 0.50 |  | Tissue | EPA 1633 | 06/29/2022 | 01:05 |  | 06/02/2022 | 14:00 | j | N2022004-B-02 | 0.45 |  | Upper Spectacle Pond | 4 | 42.182 | -73.1179 | X | N | R | -- | B | 5 | 206 | 216 | 210 | 216 | 190 | 210 | 225 | 219 | 207 | 153 | M | F | M | F | M | 207.6 | 202.8
Eurofins Lancaster Laboratories Environment Testing, LLC | 410-86618-6 | N2022004-B-02 | PES | PFEESA | Total | <MDL | U |  | ng/g | 0.23 | 1.0 |  | Tissue | EPA 1633 | 06/29/2022 | 01:05 |  | 06/02/2022 | 14:00 |  | N2022004-B-02 |  |  | Upper Spectacle Pond | 4 | 42.182 | -73.1179 | X | N | R | -- | B | 5 | 206 | 216 | 210 | 216 | 190 | 210 | 225 | 219 | 207 | 153 | M | F | M | F | M | 207.6 | 202.8
Eurofins Lancaster Laboratories Environment Testing, LLC | 410-86618-6 | N2022004-B-02 | PFECA A | PFMBA | Total | <MDL | U |  | ng/g | 0.20 | 1.0 |  | Tissue | EPA 1633 | 06/29/2022 | 01:05 |  | 06/02/2022 | 14:00 |  | N2022004-B-02 |  |  | Upper Spectacle Pond | 4 | 42.182 | -73.1179 | X | N | R | -- | B | 5 | 206 | 216 | 210 | 216 | 190 | 210 | 225 | 219 | 207 | 153 | M | F | M | F | M | 207.6 | 202.8
Eurofins Lancaster Laboratories Environment Testing, LLC | 410-86618-6 | N2022004-B-02 | PFECA B | NFDHA | Total | <MDL | U |  | ng/g | 0.39 | 1.0 |  | Tissue | EPA 1633 | 06/29/2022 | 01:05 |  | 06/02/2022 | 14:00 |  | N2022004-B-02 |  |  | Upper Spectacle Pond | 4 | 42.182 | -73.1179 | X | N | R | -- | B | 5 | 206 | 216 | 210 | 216 | 190 | 210 | 225 | 219 | 207 | 153 | M | F | M | F | M | 207.6 | 202.8
Eurofins Lancaster Laboratories Environment Testing, LLC | 410-86618-6 | N2022004-B-02 | PFECA F | PFMPA | Total | <MDL | U |  | ng/g | 0.12 | 1.0 |  | Tissue | EPA 1633 | 06/29/2022 | 01:05 |  | 06/02/2022 | 14:00 |  | N2022004-B-02 |  |  | Upper Spectacle Pond | 4 | 42.182 | -73.1179 | X | N | R | -- | B | 5 | 206 | 216 | 210 | 216 | 190 | 210 | 225 | 219 | 207 | 153 | M | F | M | F | M | 207.6 | 202.8
Eurofins Lancaster Laboratories Environment Testing, LLC | 410-86618-7 | N2022004-B-03 | 11Cl-PF3OUdS | 11Cl-PF3OUdS | Total | <MDL | U |  | ng/g | 0.24 | 1.9 |  | Tissue | EPA 1633 | 06/29/2022 | 01:18 |  | 06/02/2022 | 14:00 |  | N2022004-B-03 |  |  | Upper Spectacle Pond | 4 | 42.182 | -73.1179 | X | N | R | -- | B | 5 | 170 | 164 | 179 | 183 | 165 | 105 | 100 | 114 | 138 | 97 | M | F | F | F | M | 172.2 | 110.8
Eurofins Lancaster Laboratories Environment Testing, LLC | 410-86618-7 | N2022004-B-03 | 3:3 FTCA | 3:3FTCA | Total | <MDL | U |  | ng/g | 0.69 | 2.4 |  | Tissue | EPA 1633 | 06/29/2022 | 01:18 |  | 06/02/2022 | 14:00 |  | N2022004-B-03 |  |  | Upper Spectacle Pond | 4 | 42.182 | -73.1179 | X | N | R | -- | B | 5 | 170 | 164 | 179 | 183 | 165 | 105 | 100 | 114 | 138 | 97 | M | F | F | F | M | 172.2 | 110.8
Eurofins Lancaster Laboratories Environment Testing, LLC | 410-86618-7 | N2022004-B-03 | 4:2 FTS | 4:2FTS | Total | <MDL | U |  | ng/g | 0.53 | 1.9 |  | Tissue | EPA 1633 | 06/29/2022 | 01:18 |  | 06/02/2022 | 14:00 |  | N2022004-B-03 |  |  | Upper Spectacle Pond | 4 | 42.182 | -73.1179 | X | N | R | -- | B | 5 | 170 | 164 | 179 | 183 | 165 | 105 | 100 | 114 | 138 | 97 | M | F | F | F | M | 172.2 | 110.8
Eurofins Lancaster Laboratories Environment Testing, LLC | 410-86618-7 | N2022004-B-03 | 5:3 FTCA | 5:3FTCA | Total | <MDL | U |  | ng/g | 2.0 | 12 |  | Tissue | EPA 1633 | 06/29/2022 | 01:18 |  | 06/02/2022 | 14:00 |  | N2022004-B-03 |  |  | Upper Spectacle Pond | 4 | 42.182 | -73.1179 | X | N | R | -- | B | 5 | 170 | 164 | 179 | 183 | 165 | 105 | 100 | 114 | 138 | 97 | M | F | F | F | M | 172.2 | 110.8
Eurofins Lancaster Laboratories Environment Testing, LLC | 410-86618-7 | N2022004-B-03 | 6:2 FTS | 6:2FTS | Total | <MDL | U cn |  | ng/g | 1.3 | 2.9 |  | Tissue | EPA 1633 | 06/29/2022 | 01:18 |  | 06/02/2022 | 14:00 |  | N2022004-B-03 |  |  | Upper Spectacle Pond | 4 | 42.182 | -73.1179 | X | N | R | -- | B | 5 | 170 | 164 | 179 | 183 | 165 | 105 | 100 | 114 | 138 | 97 | M | F | F | F | M | 172.2 | 110.8
Eurofins Lancaster Laboratories Environment Testing, LLC | 410-86618-7 | N2022004-B-03 | 7:3 FTCA | 7:3FTCA | Total | <MDL | U |  | ng/g | 2.8 | 12 |  | Tissue | EPA 1633 | 06/29/2022 | 01:18 |  | 06/02/2022 | 14:00 |  | N2022004-B-03 |  |  | Upper Spectacle Pond | 4 | 42.182 | -73.1179 | X | N | R | -- | B | 5 | 170 | 164 | 179 | 183 | 165 | 105 | 100 | 114 | 138 | 97 | M | F | F | F | M | 172.2 | 110.8
Eurofins Lancaster Laboratories Environment Testing, LLC | 410-86618-7 | N2022004-B-03 | 8:2 FTS | 8:2FTS | Total | <MDL | U |  | ng/g | 0.65 | 1.9 |  | Tissue | EPA 1633 | 06/29/2022 | 01:18 |  | 06/02/2022 | 14:00 |  | N2022004-B-03 |  |  | Upper Spectacle Pond | 4 | 42.182 | -73.1179 | X | N | R | -- | B | 5 | 170 | 164 | 179 | 183 | 165 | 105 | 100 | 114 | 138 | 97 | M | F | F | F | M | 172.2 | 110.8
Eurofins Lancaster Laboratories Environment Testing, LLC | 410-86618-7 | N2022004-B-03 | 9Cl-PF3ONS | 9Cl-PF3ONS | Total | <MDL | U |  | ng/g | 0.25 | 1.9 |  | Tissue | EPA 1633 | 06/29/2022 | 01:18 |  | 06/02/2022 | 14:00 |  | N2022004-B-03 |  |  | Upper Spectacle Pond | 4 | 42.182 | -73.1179 | X | N | R | -- | B | 5 | 170 | 164 | 179 | 183 | 165 | 105 | 100 | 114 | 138 | 97 | M | F | F | F | M | 172.2 | 110.8
Eurofins Lancaster Laboratories Environment Testing, LLC | 410-86618-7 | N2022004-B-03 | DONA | ADONA | Total | <MDL | U |  | ng/g | 0.38 | 1.9 |  | Tissue | EPA 1633 | 06/29/2022 | 01:18 |  | 06/02/2022 | 14:00 |  | N2022004-B-03 |  |  | Upper Spectacle Pond | 4 | 42.182 | -73.1179 | X | N | R | -- | B | 5 | 170 | 164 | 179 | 183 | 165 | 105 | 100 | 114 | 138 | 97 | M | F | F | F | M | 172.2 | 110.8
Eurofins Lancaster Laboratories Environment Testing, LLC | 410-86618-7 | N2022004-B-03 | HFPO-DA | HFPO-DA | Total | <MDL | U |  | ng/g | 0.25 | 1.9 |  | Tissue | EPA 1633 | 06/29/2022 | 01:18 |  | 06/02/2022 | 14:00 |  | N2022004-B-03 |  |  | Upper Spectacle Pond | 4 | 42.182 | -73.1179 | X | N | R | -- | B | 5 | 170 | 164 | 179 | 183 | 165 | 105 | 100 | 114 | 138 | 97 | M | F | F | F | M | 172.2 | 110.8
Eurofins Lancaster Laboratories Environment Testing, LLC | 410-86618-7 | N2022004-B-03 | NEtFOSA | NEtFOSA | Total | <MDL | U |  | ng/g | 0.097 | 0.48 |  | Tissue | EPA 1633 | 06/29/2022 | 01:18 |  | 06/02/2022 | 14:00 |  | N2022004-B-03 |  |  | Upper Spectacle Pond | 4 | 42.182 | -73.1179 | X | N | R | -- | B | 5 | 170 | 164 | 179 | 183 | 165 | 105 | 100 | 114 | 138 | 97 | M | F | F | F | M | 172.2 | 110.8
Eurofins Lancaster Laboratories Environment Testing, LLC | 410-86618-7 | N2022004-B-03 | NEtFOSAA | NEtFOSAA | Total | <MDL | U |  | ng/g | 0.16 | 0.48 |  | Tissue | EPA 1633 | 06/29/2022 | 01:18 |  | 06/02/2022 | 14:00 |  | N2022004-B-03 |  |  | Upper Spectacle Pond | 4 | 42.182 | -73.1179 | X | N | R | -- | B | 5 | 170 | 164 | 179 | 183 | 165 | 105 | 100 | 114 | 138 | 97 | M | F | F | F | M | 172.2 | 110.8
Eurofins Lancaster Laboratories Environment Testing, LLC | 410-86618-7 | N2022004-B-03 | NEtFOSE | NEtFOSE | Total | <MDL | U |  | ng/g | 1.8 | 4.8 |  | Tissue | EPA 1633 | 06/29/2022 | 01:18 |  | 06/02/2022 | 14:00 |  | N2022004-B-03 |  |  | Upper Spectacle Pond | 4 | 42.182 | -73.1179 | X | N | R | -- | B | 5 | 170 | 164 | 179 | 183 | 165 | 105 | 100 | 114 | 138 | 97 | M | F | F | F | M | 172.2 | 110.8
Eurofins Lancaster Laboratories Environment Testing, LLC | 410-86618-7 | N2022004-B-03 | NMeFOSA | NMeFOSA | Total | <MDL | U |  | ng/g | 0.071 | 0.48 |  | Tissue | EPA 1633 | 06/29/2022 | 01:18 |  | 06/02/2022 | 14:00 |  | N2022004-B-03 |  |  | Upper Spectacle Pond | 4 | 42.182 | -73.1179 | X | N | R | -- | B | 5 | 170 | 164 | 179 | 183 | 165 | 105 | 100 | 114 | 138 | 97 | M | F | F | F | M | 172.2 | 110.8
Eurofins Lancaster Laboratories Environment Testing, LLC | 410-86618-7 | N2022004-B-03 | NMeFOSAA | NMeFOSAA | Total | <MDL | U |  | ng/g | 0.20 | 0.48 |  | Tissue | EPA 1633 | 06/29/2022 | 01:18 |  | 06/02/2022 | 14:00 |  | N2022004-B-03 |  |  | Upper Spectacle Pond | 4 | 42.182 | -73.1179 | X | N | R | -- | B | 5 | 170 | 164 | 179 | 183 | 165 | 105 | 100 | 114 | 138 | 97 | M | F | F | F | M | 172.2 | 110.8
Eurofins Lancaster Laboratories Environment Testing, LLC | 410-86618-7 | N2022004-B-03 | NMeFOSE | NMeFOSE | Total | <MDL | U |  | ng/g | 0.65 | 4.8 |  | Tissue | EPA 1633 | 06/29/2022 | 01:18 |  | 06/02/2022 | 14:00 |  | N2022004-B-03 |  |  | Upper Spectacle Pond | 4 | 42.182 | -73.1179 | X | N | R | -- | B | 5 | 170 | 164 | 179 | 183 | 165 | 105 | 100 | 114 | 138 | 97 | M | F | F | F | M | 172.2 | 110.8
Eurofins Lancaster Laboratories Environment Testing, LLC | 410-86618-7 | N2022004-B-03 | Perfluorobutanesulfonic acid | PFBS | Total | <MDL | U |  | ng/g | 0.16 | 0.48 |  | Tissue | EPA 1633 | 06/29/2022 | 01:18 |  | 06/02/2022 | 14:00 |  | N2022004-B-03 |  |  | Upper Spectacle Pond | 4 | 42.182 | -73.1179 | X | N | R | -- | B | 5 | 170 | 164 | 179 | 183 | 165 | 105 | 100 | 114 | 138 | 97 | M | F | F | F | M | 172.2 | 110.8
Eurofins Lancaster Laboratories Environment Testing, LLC | 410-86618-7 | N2022004-B-03 | Perfluorobutanoic acid | PFBA | Total | <MDL | U |  | ng/g | 0.35 | 1.9 |  | Tissue | EPA 1633 | 06/29/2022 | 01:18 |  | 06/02/2022 | 14:00 |  | N2022004-B-03 |  |  | Upper Spectacle Pond | 4 | 42.182 | -73.1179 | X | N | R | -- | B | 5 | 170 | 164 | 179 | 183 | 165 | 105 | 100 | 114 | 138 | 97 | M | F | F | F | M | 172.2 | 110.8
Eurofins Lancaster Laboratories Environment Testing, LLC | 410-86618-7 | N2022004-B-03 | Perfluorodecanesulfonic acid | PFDS | Total | <MDL | U |  | ng/g | 0.19 | 0.48 |  | Tissue | EPA 1633 | 06/29/2022 | 01:18 |  | 06/02/2022 | 14:00 |  | N2022004-B-03 |  |  | Upper Spectacle Pond | 4 | 42.182 | -73.1179 | X | N | R | -- | B | 5 | 170 | 164 | 179 | 183 | 165 | 105 | 100 | 114 | 138 | 97 | M | F | F | F | M | 172.2 | 110.8
Eurofins Lancaster Laboratories Environment Testing, LLC | 410-86618-7 | N2022004-B-03 | Perfluorodecanoic acid | PFDA | Total | 0.52 |  |  | ng/g | 0.20 | 0.48 |  | Tissue | EPA 1633 | 06/29/2022 | 01:18 |  | 06/02/2022 | 14:00 |  | N2022004-B-03 | 0.52 |  | Upper Spectacle Pond | 4 | 42.182 | -73.1179 | X | N | R | -- | B | 5 | 170 | 164 | 179 | 183 | 165 | 105 | 100 | 114 | 138 | 97 | M | F | F | F | M | 172.2 | 110.8
Eurofins Lancaster Laboratories Environment Testing, LLC | 410-86618-7 | N2022004-B-03 | Perfluorododecanesulfonic acid (PFDoS) | PFDoS | Total | <MDL | U |  | ng/g | 0.10 | 0.48 |  | Tissue | EPA 1633 | 06/29/2022 | 01:18 |  | 06/02/2022 | 14:00 |  | N2022004-B-03 |  |  | Upper Spectacle Pond | 4 | 42.182 | -73.1179 | X | N | R | -- | B | 5 | 170 | 164 | 179 | 183 | 165 | 105 | 100 | 114 | 138 | 97 | M | F | F | F | M | 172.2 | 110.8
Eurofins Lancaster Laboratories Environment Testing, LLC | 410-86618-7 | N2022004-B-03 | Perfluorododecanoic acid | PFDoA | Total | 0.18 | J | carried forward lab qual and translated to "j" | ng/g | 0.075 | 0.48 |  | Tissue | EPA 1633 | 06/29/2022 | 01:18 |  | 06/02/2022 | 14:00 | j | N2022004-B-03 | 0.18 |  | Upper Spectacle Pond | 4 | 42.182 | -73.1179 | X | N | R | -- | B | 5 | 170 | 164 | 179 | 183 | 165 | 105 | 100 | 114 | 138 | 97 | M | F | F | F | M | 172.2 | 110.8
Eurofins Lancaster Laboratories Environment Testing, LLC | 410-86618-7 | N2022004-B-03 | Perfluoroheptanesulfonic acid | PFHpS | Total | <MDL | U |  | ng/g | 0.12 | 0.48 |  | Tissue | EPA 1633 | 06/29/2022 | 01:18 |  | 06/02/2022 | 14:00 |  | N2022004-B-03 |  |  | Upper Spectacle Pond | 4 | 42.182 | -73.1179 | X | N | R | -- | B | 5 | 170 | 164 | 179 | 183 | 165 | 105 | 100 | 114 | 138 | 97 | M | F | F | F | M | 172.2 | 110.8
Eurofins Lancaster Laboratories Environment Testing, LLC | 410-86618-7 | N2022004-B-03 | Perfluoroheptanoic acid | PFHpA | Total | <MDL | U |  | ng/g | 0.11 | 0.48 |  | Tissue | EPA 1633 | 06/29/2022 | 01:18 |  | 06/02/2022 | 14:00 |  | N2022004-B-03 |  |  | Upper Spectacle Pond | 4 | 42.182 | -73.1179 | X | N | R | -- | B | 5 | 170 | 164 | 179 | 183 | 165 | 105 | 100 | 114 | 138 | 97 | M | F | F | F | M | 172.2 | 110.8
Eurofins Lancaster Laboratories Environment Testing, LLC | 410-86618-7 | N2022004-B-03 | Perfluorohexanesulfonic acid | PFHxS | Total | <MDL | U |  | ng/g | 0.073 | 0.48 |  | Tissue | EPA 1633 | 06/29/2022 | 01:18 |  | 06/02/2022 | 14:00 |  | N2022004-B-03 |  |  | Upper Spectacle Pond | 4 | 42.182 | -73.1179 | X | N | R | -- | B | 5 | 170 | 164 | 179 | 183 | 165 | 105 | 100 | 114 | 138 | 97 | M | F | F | F | M | 172.2 | 110.8
Eurofins Lancaster Laboratories Environment Testing, LLC | 410-86618-7 | N2022004-B-03 | Perfluorohexanoic acid | PFHxA | Total | <MDL | U |  | ng/g | 0.16 | 0.48 |  | Tissue | EPA 1633 | 06/29/2022 | 01:18 |  | 06/02/2022 | 14:00 |  | N2022004-B-03 |  |  | Upper Spectacle Pond | 4 | 42.182 | -73.1179 | X | N | R | -- | B | 5 | 170 | 164 | 179 | 183 | 165 | 105 | 100 | 114 | 138 | 97 | M | F | F | F | M | 172.2 | 110.8
Eurofins Lancaster Laboratories Environment Testing, LLC | 410-86618-7 | N2022004-B-03 | Perfluorononanesulfonic acid | PFNS | Total | <MDL | U |  | ng/g | 0.088 | 0.48 |  | Tissue | EPA 1633 | 06/29/2022 | 01:18 |  | 06/02/2022 | 14:00 |  | N2022004-B-03 |  |  | Upper Spectacle Pond | 4 | 42.182 | -73.1179 | X | N | R | -- | B | 5 | 170 | 164 | 179 | 183 | 165 | 105 | 100 | 114 | 138 | 97 | M | F | F | F | M | 172.2 | 110.8
Eurofins Lancaster Laboratories Environment Testing, LLC | 410-86618-7 | N2022004-B-03 | Perfluorononanoic acid | PFNA | Total | <MDL | U |  | ng/g | 0.15 | 0.48 |  | Tissue | EPA 1633 | 06/29/2022 | 01:18 |  | 06/02/2022 | 14:00 |  | N2022004-B-03 |  |  | Upper Spectacle Pond | 4 | 42.182 | -73.1179 | X | N | R | -- | B | 5 | 170 | 164 | 179 | 183 | 165 | 105 | 100 | 114 | 138 | 97 | M | F | F | F | M | 172.2 | 110.8
Eurofins Lancaster Laboratories Environment Testing, LLC | 410-86618-7 | N2022004-B-03 | Perfluorooctanesulfonamide | PFOSA | Total | <MDL | U |  | ng/g | 0.090 | 0.48 |  | Tissue | EPA 1633 | 06/29/2022 | 01:18 |  | 06/02/2022 | 14:00 |  | N2022004-B-03 |  |  | Upper Spectacle Pond | 4 | 42.182 | -73.1179 | X | N | R | -- | B | 5 | 170 | 164 | 179 | 183 | 165 | 105 | 100 | 114 | 138 | 97 | M | F | F | F | M | 172.2 | 110.8
Eurofins Lancaster Laboratories Environment Testing, LLC | 410-86618-7 | N2022004-B-03 | Perfluorooctanesulfonic acid | PFOS | Total | 2.9 |  | added "b" due to hit on 004-B blank QC sample of 1.1 | ng/g | 0.12 | 0.48 |  | Tissue | EPA 1633 | 06/29/2022 | 01:18 |  | 06/02/2022 | 14:00 | b | N2022004-B-03 | 2.9 | 1 | Upper Spectacle Pond | 4 | 42.182 | -73.1179 | X | N | R | -- | B | 5 | 170 | 164 | 179 | 183 | 165 | 105 | 100 | 114 | 138 | 97 | M | F | F | F | M | 172.2 | 110.8
Eurofins Lancaster Laboratories Environment Testing, LLC | 410-86618-7 | N2022004-B-03 | Perfluorooctanoic acid | PFOA | Total | <MDL | U |  | ng/g | 0.19 | 0.48 |  | Tissue | EPA 1633 | 06/29/2022 | 01:18 |  | 06/02/2022 | 14:00 |  | N2022004-B-03 |  |  | Upper Spectacle Pond | 4 | 42.182 | -73.1179 | X | N | R | -- | B | 5 | 170 | 164 | 179 | 183 | 165 | 105 | 100 | 114 | 138 | 97 | M | F | F | F | M | 172.2 | 110.8
Eurofins Lancaster Laboratories Environment Testing, LLC | 410-86618-7 | N2022004-B-03 | Perfluoropentanesulfonic acid | PFPeS | Total | <MDL | U |  | ng/g | 0.088 | 0.48 |  | Tissue | EPA 1633 | 06/29/2022 | 01:18 |  | 06/02/2022 | 14:00 |  | N2022004-B-03 |  |  | Upper Spectacle Pond | 4 | 42.182 | -73.1179 | X | N | R | -- | B | 5 | 170 | 164 | 179 | 183 | 165 | 105 | 100 | 114 | 138 | 97 | M | F | F | F | M | 172.2 | 110.8
Eurofins Lancaster Laboratories Environment Testing, LLC | 410-86618-7 | N2022004-B-03 | Perfluoropentanoic acid | PFPeA | Total | <MDL | U |  | ng/g | 0.13 | 0.95 |  | Tissue | EPA 1633 | 06/29/2022 | 01:18 |  | 06/02/2022 | 14:00 |  | N2022004-B-03 |  |  | Upper Spectacle Pond | 4 | 42.182 | -73.1179 | X | N | R | -- | B | 5 | 170 | 164 | 179 | 183 | 165 | 105 | 100 | 114 | 138 | 97 | M | F | F | F | M | 172.2 | 110.8
Eurofins Lancaster Laboratories Environment Testing, LLC | 410-86618-7 | N2022004-B-03 | Perfluorotetradecanoic acid | PFTeDA | Total | <MDL | U |  | ng/g | 0.10 | 0.48 |  | Tissue | EPA 1633 | 06/29/2022 | 01:18 |  | 06/02/2022 | 14:00 |  | N2022004-B-03 |  |  | Upper Spectacle Pond | 4 | 42.182 | -73.1179 | X | N | R | -- | B | 5 | 170 | 164 | 179 | 183 | 165 | 105 | 100 | 114 | 138 | 97 | M | F | F | F | M | 172.2 | 110.8
Eurofins Lancaster Laboratories Environment Testing, LLC | 410-86618-7 | N2022004-B-03 | Perfluorotridecanoic acid | PFTrDA | Total | 0.31 | J | carried forward lab qual and translated to "j" | ng/g | 0.076 | 0.48 |  | Tissue | EPA 1633 | 06/29/2022 | 01:18 |  | 06/02/2022 | 14:00 | j | N2022004-B-03 | 0.31 |  | Upper Spectacle Pond | 4 | 42.182 | -73.1179 | X | N | R | -- | B | 5 | 170 | 164 | 179 | 183 | 165 | 105 | 100 | 114 | 138 | 97 | M | F | F | F | M | 172.2 | 110.8
Eurofins Lancaster Laboratories Environment Testing, LLC | 410-86618-7 | N2022004-B-03 | Perfluoroundecanoic acid | PFUnA | Total | 0.41 | J | carried forward lab qual and translated to "j" | ng/g | 0.12 | 0.48 |  | Tissue | EPA 1633 | 06/29/2022 | 01:18 |  | 06/02/2022 | 14:00 | j | N2022004-B-03 | 0.41 |  | Upper Spectacle Pond | 4 | 42.182 | -73.1179 | X | N | R | -- | B | 5 | 170 | 164 | 179 | 183 | 165 | 105 | 100 | 114 | 138 | 97 | M | F | F | F | M | 172.2 | 110.8
Eurofins Lancaster Laboratories Environment Testing, LLC | 410-86618-7 | N2022004-B-03 | PES | PFEESA | Total | <MDL | U |  | ng/g | 0.22 | 0.95 |  | Tissue | EPA 1633 | 06/29/2022 | 01:18 |  | 06/02/2022 | 14:00 |  | N2022004-B-03 |  |  | Upper Spectacle Pond | 4 | 42.182 | -73.1179 | X | N | R | -- | B | 5 | 170 | 164 | 179 | 183 | 165 | 105 | 100 | 114 | 138 | 97 | M | F | F | F | M | 172.2 | 110.8
Eurofins Lancaster Laboratories Environment Testing, LLC | 410-86618-7 | N2022004-B-03 | PFECA A | PFMBA | Total | <MDL | U |  | ng/g | 0.19 | 0.95 |  | Tissue | EPA 1633 | 06/29/2022 | 01:18 |  | 06/02/2022 | 14:00 |  | N2022004-B-03 |  |  | Upper Spectacle Pond | 4 | 42.182 | -73.1179 | X | N | R | -- | B | 5 | 170 | 164 | 179 | 183 | 165 | 105 | 100 | 114 | 138 | 97 | M | F | F | F | M | 172.2 | 110.8
Eurofins Lancaster Laboratories Environment Testing, LLC | 410-86618-7 | N2022004-B-03 | PFECA B | NFDHA | Total | <MDL | U |  | ng/g | 0.37 | 0.95 |  | Tissue | EPA 1633 | 06/29/2022 | 01:18 |  | 06/02/2022 | 14:00 |  | N2022004-B-03 |  |  | Upper Spectacle Pond | 4 | 42.182 | -73.1179 | X | N | R | -- | B | 5 | 170 | 164 | 179 | 183 | 165 | 105 | 100 | 114 | 138 | 97 | M | F | F | F | M | 172.2 | 110.8
Eurofins Lancaster Laboratories Environment Testing, LLC | 410-86618-7 | N2022004-B-03 | PFECA F | PFMPA | Total | <MDL | U |  | ng/g | 0.12 | 0.95 |  | Tissue | EPA 1633 | 06/29/2022 | 01:18 |  | 06/02/2022 | 14:00 |  | N2022004-B-03 |  |  | Upper Spectacle Pond | 4 | 42.182 | -73.1179 | X | N | R | -- | B | 5 | 170 | 164 | 179 | 183 | 165 | 105 | 100 | 114 | 138 | 97 | M | F | F | F | M | 172.2 | 110.8
Eurofins Lancaster Laboratories Environment Testing, LLC | 410-86618-8 | N2022004-P-04 | 11Cl-PF3OUdS | 11Cl-PF3OUdS | Total | <MDL | U |  | ng/g | 0.26 | 2.1 |  | Tissue | EPA 1633 | 06/29/2022 | 01:31 |  | 06/02/2022 | 14:00 |  | N2022004-P-04 |  |  | Upper Spectacle Pond | 4 | 42.182 | -73.1179 | X | N | R | -- | P | 5 | 197 | 208 | 211 | 226 | 185 | 190 | 218 | 232 | 301 | 157 | M | F | F | F | F | 205.4 | 219.6
Eurofins Lancaster Laboratories Environment Testing, LLC | 410-86618-8 | N2022004-P-04 | 3:3 FTCA | 3:3FTCA | Total | <MDL | U |  | ng/g | 0.74 | 2.6 |  | Tissue | EPA 1633 | 06/29/2022 | 01:31 |  | 06/02/2022 | 14:00 |  | N2022004-P-04 |  |  | Upper Spectacle Pond | 4 | 42.182 | -73.1179 | X | N | R | -- | P | 5 | 197 | 208 | 211 | 226 | 185 | 190 | 218 | 232 | 301 | 157 | M | F | F | F | F | 205.4 | 219.6
Eurofins Lancaster Laboratories Environment Testing, LLC | 410-86618-8 | N2022004-P-04 | 4:2 FTS | 4:2FTS | Total | <MDL | U |  | ng/g | 0.57 | 2.1 |  | Tissue | EPA 1633 | 06/29/2022 | 01:31 |  | 06/02/2022 | 14:00 |  | N2022004-P-04 |  |  | Upper Spectacle Pond | 4 | 42.182 | -73.1179 | X | N | R | -- | P | 5 | 197 | 208 | 211 | 226 | 185 | 190 | 218 | 232 | 301 | 157 | M | F | F | F | F | 205.4 | 219.6
Eurofins Lancaster Laboratories Environment Testing, LLC | 410-86618-8 | N2022004-P-04 | 5:3 FTCA | 5:3FTCA | Total | <MDL | U |  | ng/g | 2.2 | 13 |  | Tissue | EPA 1633 | 06/29/2022 | 01:31 |  | 06/02/2022 | 14:00 |  | N2022004-P-04 |  |  | Upper Spectacle Pond | 4 | 42.182 | -73.1179 | X | N | R | -- | P | 5 | 197 | 208 | 211 | 226 | 185 | 190 | 218 | 232 | 301 | 157 | M | F | F | F | F | 205.4 | 219.6
Eurofins Lancaster Laboratories Environment Testing, LLC | 410-86618-8 | N2022004-P-04 | 6:2 FTS | 6:2FTS | Total | <MDL | U cn |  | ng/g | 1.4 | 3.1 |  | Tissue | EPA 1633 | 06/29/2022 | 01:31 |  | 06/02/2022 | 14:00 |  | N2022004-P-04 |  |  | Upper Spectacle Pond | 4 | 42.182 | -73.1179 | X | N | R | -- | P | 5 | 197 | 208 | 211 | 226 | 185 | 190 | 218 | 232 | 301 | 157 | M | F | F | F | F | 205.4 | 219.6
Eurofins Lancaster Laboratories Environment Testing, LLC | 410-86618-8 | N2022004-P-04 | 7:3 FTCA | 7:3FTCA | Total | <MDL | U |  | ng/g | 3.1 | 13 |  | Tissue | EPA 1633 | 06/29/2022 | 01:31 |  | 06/02/2022 | 14:00 |  | N2022004-P-04 |  |  | Upper Spectacle Pond | 4 | 42.182 | -73.1179 | X | N | R | -- | P | 5 | 197 | 208 | 211 | 226 | 185 | 190 | 218 | 232 | 301 | 157 | M | F | F | F | F | 205.4 | 219.6
Eurofins Lancaster Laboratories Environment Testing, LLC | 410-86618-8 | N2022004-P-04 | 8:2 FTS | 8:2FTS | Total | <MDL | U |  | ng/g | 0.70 | 2.1 |  | Tissue | EPA 1633 | 06/29/2022 | 01:31 |  | 06/02/2022 | 14:00 |  | N2022004-P-04 |  |  | Upper Spectacle Pond | 4 | 42.182 | -73.1179 | X | N | R | -- | P | 5 | 197 | 208 | 211 | 226 | 185 | 190 | 218 | 232 | 301 | 157 | M | F | F | F | F | 205.4 | 219.6
Eurofins Lancaster Laboratories Environment Testing, LLC | 410-86618-8 | N2022004-P-04 | 9Cl-PF3ONS | 9Cl-PF3ONS | Total | <MDL | U |  | ng/g | 0.26 | 2.1 |  | Tissue | EPA 1633 | 06/29/2022 | 01:31 |  | 06/02/2022 | 14:00 |  | N2022004-P-04 |  |  | Upper Spectacle Pond | 4 | 42.182 | -73.1179 | X | N | R | -- | P | 5 | 197 | 208 | 211 | 226 | 185 | 190 | 218 | 232 | 301 | 157 | M | F | F | F | F | 205.4 | 219.6
Eurofins Lancaster Laboratories Environment Testing, LLC | 410-86618-8 | N2022004-P-04 | DONA | ADONA | Total | <MDL | U |  | ng/g | 0.41 | 2.1 |  | Tissue | EPA 1633 | 06/29/2022 | 01:31 |  | 06/02/2022 | 14:00 |  | N2022004-P-04 |  |  | Upper Spectacle Pond | 4 | 42.182 | -73.1179 | X | N | R | -- | P | 5 | 197 | 208 | 211 | 226 | 185 | 190 | 218 | 232 | 301 | 157 | M | F | F | F | F | 205.4 | 219.6
Eurofins Lancaster Laboratories Environment Testing, LLC | 410-86618-8 | N2022004-P-04 | HFPO-DA | HFPO-DA | Total | <MDL | U |  | ng/g | 0.27 | 2.1 |  | Tissue | EPA 1633 | 06/29/2022 | 01:31 |  | 06/02/2022 | 14:00 |  | N2022004-P-04 |  |  | Upper Spectacle Pond | 4 | 42.182 | -73.1179 | X | N | R | -- | P | 5 | 197 | 208 | 211 | 226 | 185 | 190 | 218 | 232 | 301 | 157 | M | F | F | F | F | 205.4 | 219.6
Eurofins Lancaster Laboratories Environment Testing, LLC | 410-86618-8 | N2022004-P-04 | NEtFOSA | NEtFOSA | Total | <MDL | U |  | ng/g | 0.10 | 0.51 |  | Tissue | EPA 1633 | 06/29/2022 | 01:31 |  | 06/02/2022 | 14:00 |  | N2022004-P-04 |  |  | Upper Spectacle Pond | 4 | 42.182 | -73.1179 | X | N | R | -- | P | 5 | 197 | 208 | 211 | 226 | 185 | 190 | 218 | 232 | 301 | 157 | M | F | F | F | F | 205.4 | 219.6
Eurofins Lancaster Laboratories Environment Testing, LLC | 410-86618-8 | N2022004-P-04 | NEtFOSAA | NEtFOSAA | Total | <MDL | U |  | ng/g | 0.18 | 0.51 |  | Tissue | EPA 1633 | 06/29/2022 | 01:31 |  | 06/02/2022 | 14:00 |  | N2022004-P-04 |  |  | Upper Spectacle Pond | 4 | 42.182 | -73.1179 | X | N | R | -- | P | 5 | 197 | 208 | 211 | 226 | 185 | 190 | 218 | 232 | 301 | 157 | M | F | F | F | F | 205.4 | 219.6
Eurofins Lancaster Laboratories Environment Testing, LLC | 410-86618-8 | N2022004-P-04 | NEtFOSE | NEtFOSE | Total | <MDL | U |  | ng/g | 1.9 | 5.1 |  | Tissue | EPA 1633 | 06/29/2022 | 01:31 |  | 06/02/2022 | 14:00 |  | N2022004-P-04 |  |  | Upper Spectacle Pond | 4 | 42.182 | -73.1179 | X | N | R | -- | P | 5 | 197 | 208 | 211 | 226 | 185 | 190 | 218 | 232 | 301 | 157 | M | F | F | F | F | 205.4 | 219.6
Eurofins Lancaster Laboratories Environment Testing, LLC | 410-86618-8 | N2022004-P-04 | NMeFOSA | NMeFOSA | Total | <MDL | U |  | ng/g | 0.077 | 0.51 |  | Tissue | EPA 1633 | 06/29/2022 | 01:31 |  | 06/02/2022 | 14:00 |  | N2022004-P-04 |  |  | Upper Spectacle Pond | 4 | 42.182 | -73.1179 | X | N | R | -- | P | 5 | 197 | 208 | 211 | 226 | 185 | 190 | 218 | 232 | 301 | 157 | M | F | F | F | F | 205.4 | 219.6
Eurofins Lancaster Laboratories Environment Testing, LLC | 410-86618-8 | N2022004-P-04 | NMeFOSAA | NMeFOSAA | Total | <MDL | U |  | ng/g | 0.21 | 0.51 |  | Tissue | EPA 1633 | 06/29/2022 | 01:31 |  | 06/02/2022 | 14:00 |  | N2022004-P-04 |  |  | Upper Spectacle Pond | 4 | 42.182 | -73.1179 | X | N | R | -- | P | 5 | 197 | 208 | 211 | 226 | 185 | 190 | 218 | 232 | 301 | 157 | M | F | F | F | F | 205.4 | 219.6
Eurofins Lancaster Laboratories Environment Testing, LLC | 410-86618-8 | N2022004-P-04 | NMeFOSE | NMeFOSE | Total | <MDL | U |  | ng/g | 0.70 | 5.1 |  | Tissue | EPA 1633 | 06/29/2022 | 01:31 |  | 06/02/2022 | 14:00 |  | N2022004-P-04 |  |  | Upper Spectacle Pond | 4 | 42.182 | -73.1179 | X | N | R | -- | P | 5 | 197 | 208 | 211 | 226 | 185 | 190 | 218 | 232 | 301 | 157 | M | F | F | F | F | 205.4 | 219.6
Eurofins Lancaster Laboratories Environment Testing, LLC | 410-86618-8 | N2022004-P-04 | Perfluorobutanesulfonic acid | PFBS | Total | <MDL | U |  | ng/g | 0.18 | 0.51 |  | Tissue | EPA 1633 | 06/29/2022 | 01:31 |  | 06/02/2022 | 14:00 |  | N2022004-P-04 |  |  | Upper Spectacle Pond | 4 | 42.182 | -73.1179 | X | N | R | -- | P | 5 | 197 | 208 | 211 | 226 | 185 | 190 | 218 | 232 | 301 | 157 | M | F | F | F | F | 205.4 | 219.6
Eurofins Lancaster Laboratories Environment Testing, LLC | 410-86618-8 | N2022004-P-04 | Perfluorobutanoic acid | PFBA | Total | <MDL | U |  | ng/g | 0.37 | 2.1 |  | Tissue | EPA 1633 | 06/29/2022 | 01:31 |  | 06/02/2022 | 14:00 |  | N2022004-P-04 |  |  | Upper Spectacle Pond | 4 | 42.182 | -73.1179 | X | N | R | -- | P | 5 | 197 | 208 | 211 | 226 | 185 | 190 | 218 | 232 | 301 | 157 | M | F | F | F | F | 205.4 | 219.6
Eurofins Lancaster Laboratories Environment Testing, LLC | 410-86618-8 | N2022004-P-04 | Perfluorodecanesulfonic acid | PFDS | Total | <MDL | U |  | ng/g | 0.21 | 0.51 |  | Tissue | EPA 1633 | 06/29/2022 | 01:31 |  | 06/02/2022 | 14:00 |  | N2022004-P-04 |  |  | Upper Spectacle Pond | 4 | 42.182 | -73.1179 | X | N | R | -- | P | 5 | 197 | 208 | 211 | 226 | 185 | 190 | 218 | 232 | 301 | 157 | M | F | F | F | F | 205.4 | 219.6
Eurofins Lancaster Laboratories Environment Testing, LLC | 410-86618-8 | N2022004-P-04 | Perfluorodecanoic acid | PFDA | Total | <MDL | U |  | ng/g | 0.22 | 0.51 |  | Tissue | EPA 1633 | 06/29/2022 | 01:31 |  | 06/02/2022 | 14:00 |  | N2022004-P-04 |  |  | Upper Spectacle Pond | 4 | 42.182 | -73.1179 | X | N | R | -- | P | 5 | 197 | 208 | 211 | 226 | 185 | 190 | 218 | 232 | 301 | 157 | M | F | F | F | F | 205.4 | 219.6
Eurofins Lancaster Laboratories Environment Testing, LLC | 410-86618-8 | N2022004-P-04 | Perfluorododecanesulfonic acid (PFDoS) | PFDoS | Total | <MDL | U |  | ng/g | 0.11 | 0.51 |  | Tissue | EPA 1633 | 06/29/2022 | 01:31 |  | 06/02/2022 | 14:00 |  | N2022004-P-04 |  |  | Upper Spectacle Pond | 4 | 42.182 | -73.1179 | X | N | R | -- | P | 5 | 197 | 208 | 211 | 226 | 185 | 190 | 218 | 232 | 301 | 157 | M | F | F | F | F | 205.4 | 219.6
Eurofins Lancaster Laboratories Environment Testing, LLC | 410-86618-8 | N2022004-P-04 | Perfluorododecanoic acid | PFDoA | Total | <MDL | U |  | ng/g | 0.081 | 0.51 |  | Tissue | EPA 1633 | 06/29/2022 | 01:31 |  | 06/02/2022 | 14:00 |  | N2022004-P-04 |  |  | Upper Spectacle Pond | 4 | 42.182 | -73.1179 | X | N | R | -- | P | 5 | 197 | 208 | 211 | 226 | 185 | 190 | 218 | 232 | 301 | 157 | M | F | F | F | F | 205.4 | 219.6
Eurofins Lancaster Laboratories Environment Testing, LLC | 410-86618-8 | N2022004-P-04 | Perfluoroheptanesulfonic acid | PFHpS | Total | <MDL | U |  | ng/g | 0.13 | 0.51 |  | Tissue | EPA 1633 | 06/29/2022 | 01:31 |  | 06/02/2022 | 14:00 |  | N2022004-P-04 |  |  | Upper Spectacle Pond | 4 | 42.182 | -73.1179 | X | N | R | -- | P | 5 | 197 | 208 | 211 | 226 | 185 | 190 | 218 | 232 | 301 | 157 | M | F | F | F | F | 205.4 | 219.6
Eurofins Lancaster Laboratories Environment Testing, LLC | 410-86618-8 | N2022004-P-04 | Perfluoroheptanoic acid | PFHpA | Total | <MDL | U |  | ng/g | 0.12 | 0.51 |  | Tissue | EPA 1633 | 06/29/2022 | 01:31 |  | 06/02/2022 | 14:00 |  | N2022004-P-04 |  |  | Upper Spectacle Pond | 4 | 42.182 | -73.1179 | X | N | R | -- | P | 5 | 197 | 208 | 211 | 226 | 185 | 190 | 218 | 232 | 301 | 157 | M | F | F | F | F | 205.4 | 219.6
Eurofins Lancaster Laboratories Environment Testing, LLC | 410-86618-8 | N2022004-P-04 | Perfluorohexanesulfonic acid | PFHxS | Total | <MDL | U |  | ng/g | 0.079 | 0.51 |  | Tissue | EPA 1633 | 06/29/2022 | 01:31 |  | 06/02/2022 | 14:00 |  | N2022004-P-04 |  |  | Upper Spectacle Pond | 4 | 42.182 | -73.1179 | X | N | R | -- | P | 5 | 197 | 208 | 211 | 226 | 185 | 190 | 218 | 232 | 301 | 157 | M | F | F | F | F | 205.4 | 219.6
Eurofins Lancaster Laboratories Environment Testing, LLC | 410-86618-8 | N2022004-P-04 | Perfluorohexanoic acid | PFHxA | Total | <MDL | U |  | ng/g | 0.17 | 0.51 |  | Tissue | EPA 1633 | 06/29/2022 | 01:31 |  | 06/02/2022 | 14:00 |  | N2022004-P-04 |  |  | Upper Spectacle Pond | 4 | 42.182 | -73.1179 | X | N | R | -- | P | 5 | 197 | 208 | 211 | 226 | 185 | 190 | 218 | 232 | 301 | 157 | M | F | F | F | F | 205.4 | 219.6
Eurofins Lancaster Laboratories Environment Testing, LLC | 410-86618-8 | N2022004-P-04 | Perfluorononanesulfonic acid | PFNS | Total | <MDL | U |  | ng/g | 0.094 | 0.51 |  | Tissue | EPA 1633 | 06/29/2022 | 01:31 |  | 06/02/2022 | 14:00 |  | N2022004-P-04 |  |  | Upper Spectacle Pond | 4 | 42.182 | -73.1179 | X | N | R | -- | P | 5 | 197 | 208 | 211 | 226 | 185 | 190 | 218 | 232 | 301 | 157 | M | F | F | F | F | 205.4 | 219.6
Eurofins Lancaster Laboratories Environment Testing, LLC | 410-86618-8 | N2022004-P-04 | Perfluorononanoic acid | PFNA | Total | <MDL | U |  | ng/g | 0.16 | 0.51 |  | Tissue | EPA 1633 | 06/29/2022 | 01:31 |  | 06/02/2022 | 14:00 |  | N2022004-P-04 |  |  | Upper Spectacle Pond | 4 | 42.182 | -73.1179 | X | N | R | -- | P | 5 | 197 | 208 | 211 | 226 | 185 | 190 | 218 | 232 | 301 | 157 | M | F | F | F | F | 205.4 | 219.6
Eurofins Lancaster Laboratories Environment Testing, LLC | 410-86618-8 | N2022004-P-04 | Perfluorooctanesulfonamide | PFOSA | Total | <MDL | U |  | ng/g | 0.096 | 0.51 |  | Tissue | EPA 1633 | 06/29/2022 | 01:31 |  | 06/02/2022 | 14:00 |  | N2022004-P-04 |  |  | Upper Spectacle Pond | 4 | 42.182 | -73.1179 | X | N | R | -- | P | 5 | 197 | 208 | 211 | 226 | 185 | 190 | 218 | 232 | 301 | 157 | M | F | F | F | F | 205.4 | 219.6
Eurofins Lancaster Laboratories Environment Testing, LLC | 410-86618-8 | N2022004-P-04 | Perfluorooctanesulfonic acid | PFOS | Total | <MDL | U | added "b" due to hit on 004-B blank QC sample of 1.1 | ng/g | 0.13 | 0.51 |  | Tissue | EPA 1633 | 06/29/2022 | 01:31 |  | 06/02/2022 | 14:00 | b | N2022004-P-04 |  |  | Upper Spectacle Pond | 4 | 42.182 | -73.1179 | X | N | R | -- | P | 5 | 197 | 208 | 211 | 226 | 185 | 190 | 218 | 232 | 301 | 157 | M | F | F | F | F | 205.4 | 219.6
Eurofins Lancaster Laboratories Environment Testing, LLC | 410-86618-8 | N2022004-P-04 | Perfluorooctanoic acid | PFOA | Total | <MDL | U |  | ng/g | 0.21 | 0.51 |  | Tissue | EPA 1633 | 06/29/2022 | 01:31 |  | 06/02/2022 | 14:00 |  | N2022004-P-04 |  |  | Upper Spectacle Pond | 4 | 42.182 | -73.1179 | X | N | R | -- | P | 5 | 197 | 208 | 211 | 226 | 185 | 190 | 218 | 232 | 301 | 157 | M | F | F | F | F | 205.4 | 219.6
Eurofins Lancaster Laboratories Environment Testing, LLC | 410-86618-8 | N2022004-P-04 | Perfluoropentanesulfonic acid | PFPeS | Total | <MDL | U |  | ng/g | 0.094 | 0.51 |  | Tissue | EPA 1633 | 06/29/2022 | 01:31 |  | 06/02/2022 | 14:00 |  | N2022004-P-04 |  |  | Upper Spectacle Pond | 4 | 42.182 | -73.1179 | X | N | R | -- | P | 5 | 197 | 208 | 211 | 226 | 185 | 190 | 218 | 232 | 301 | 157 | M | F | F | F | F | 205.4 | 219.6
Eurofins Lancaster Laboratories Environment Testing, LLC | 410-86618-8 | N2022004-P-04 | Perfluoropentanoic acid | PFPeA | Total | <MDL | U |  | ng/g | 0.14 | 1.0 |  | Tissue | EPA 1633 | 06/29/2022 | 01:31 |  | 06/02/2022 | 14:00 |  | N2022004-P-04 |  |  | Upper Spectacle Pond | 4 | 42.182 | -73.1179 | X | N | R | -- | P | 5 | 197 | 208 | 211 | 226 | 185 | 190 | 218 | 232 | 301 | 157 | M | F | F | F | F | 205.4 | 219.6
Eurofins Lancaster Laboratories Environment Testing, LLC | 410-86618-8 | N2022004-P-04 | Perfluorotetradecanoic acid | PFTeDA | Total | <MDL | U |  | ng/g | 0.11 | 0.51 |  | Tissue | EPA 1633 | 06/29/2022 | 01:31 |  | 06/02/2022 | 14:00 |  | N2022004-P-04 |  |  | Upper Spectacle Pond | 4 | 42.182 | -73.1179 | X | N | R | -- | P | 5 | 197 | 208 | 211 | 226 | 185 | 190 | 218 | 232 | 301 | 157 | M | F | F | F | F | 205.4 | 219.6
Eurofins Lancaster Laboratories Environment Testing, LLC | 410-86618-8 | N2022004-P-04 | Perfluorotridecanoic acid | PFTrDA | Total | <MDL | U |  | ng/g | 0.082 | 0.51 |  | Tissue | EPA 1633 | 06/29/2022 | 01:31 |  | 06/02/2022 | 14:00 |  | N2022004-P-04 |  |  | Upper Spectacle Pond | 4 | 42.182 | -73.1179 | X | N | R | -- | P | 5 | 197 | 208 | 211 | 226 | 185 | 190 | 218 | 232 | 301 | 157 | M | F | F | F | F | 205.4 | 219.6
Eurofins Lancaster Laboratories Environment Testing, LLC | 410-86618-8 | N2022004-P-04 | Perfluoroundecanoic acid | PFUnA | Total | 0.24 | J | carried forward lab qual and translated to "j" | ng/g | 0.13 | 0.51 |  | Tissue | EPA 1633 | 06/29/2022 | 01:31 |  | 06/02/2022 | 14:00 | j | N2022004-P-04 | 0.24 |  | Upper Spectacle Pond | 4 | 42.182 | -73.1179 | X | N | R | -- | P | 5 | 197 | 208 | 211 | 226 | 185 | 190 | 218 | 232 | 301 | 157 | M | F | F | F | F | 205.4 | 219.6
Eurofins Lancaster Laboratories Environment Testing, LLC | 410-86618-8 | N2022004-P-04 | PES | PFEESA | Total | <MDL | U |  | ng/g | 0.24 | 1.0 |  | Tissue | EPA 1633 | 06/29/2022 | 01:31 |  | 06/02/2022 | 14:00 |  | N2022004-P-04 |  |  | Upper Spectacle Pond | 4 | 42.182 | -73.1179 | X | N | R | -- | P | 5 | 197 | 208 | 211 | 226 | 185 | 190 | 218 | 232 | 301 | 157 | M | F | F | F | F | 205.4 | 219.6
Eurofins Lancaster Laboratories Environment Testing, LLC | 410-86618-8 | N2022004-P-04 | PFECA A | PFMBA | Total | <MDL | U |  | ng/g | 0.21 | 1.0 |  | Tissue | EPA 1633 | 06/29/2022 | 01:31 |  | 06/02/2022 | 14:00 |  | N2022004-P-04 |  |  | Upper Spectacle Pond | 4 | 42.182 | -73.1179 | X | N | R | -- | P | 5 | 197 | 208 | 211 | 226 | 185 | 190 | 218 | 232 | 301 | 157 | M | F | F | F | F | 205.4 | 219.6
Eurofins Lancaster Laboratories Environment Testing, LLC | 410-86618-8 | N2022004-P-04 | PFECA B | NFDHA | Total | <MDL | U |  | ng/g | 0.40 | 1.0 |  | Tissue | EPA 1633 | 06/29/2022 | 01:31 |  | 06/02/2022 | 14:00 |  | N2022004-P-04 |  |  | Upper Spectacle Pond | 4 | 42.182 | -73.1179 | X | N | R | -- | P | 5 | 197 | 208 | 211 | 226 | 185 | 190 | 218 | 232 | 301 | 157 | M | F | F | F | F | 205.4 | 219.6
Eurofins Lancaster Laboratories Environment Testing, LLC | 410-86618-8 | N2022004-P-04 | PFECA F | PFMPA | Total | <MDL | U |  | ng/g | 0.13 | 1.0 |  | Tissue | EPA 1633 | 06/29/2022 | 01:31 |  | 06/02/2022 | 14:00 |  | N2022004-P-04 |  |  | Upper Spectacle Pond | 4 | 42.182 | -73.1179 | X | N | R | -- | P | 5 | 197 | 208 | 211 | 226 | 185 | 190 | 218 | 232 | 301 | 157 | M | F | F | F | F | 205.4 | 219.6
Eurofins Lancaster Laboratories Environment Testing, LLC | 410-86618-9 | N2022004-P-05 | 11Cl-PF3OUdS | 11Cl-PF3OUdS | Total | <MDL | U |  | ng/g | 0.25 | 2.0 |  | Tissue | EPA 1633 | 07/18/2022 | 11:47 |  | 06/02/2022 | 14:00 |  | N2022004-P-05 |  |  | Upper Spectacle Pond | 4 | 42.182 | -73.1179 | X | N | R | -- | P | 5 | 223 | 215 | 172 | 191 | 185 | 345 | 251 | 131 | 168 | 175 | M | M | M | M | M | 197.2 | 214
Eurofins Lancaster Laboratories Environment Testing, LLC | 410-86618-9 | N2022004-P-05 | 3:3 FTCA | 3:3FTCA | Total | <MDL | U |  | ng/g | 0.72 | 2.5 |  | Tissue | EPA 1633 | 07/18/2022 | 11:47 |  | 06/02/2022 | 14:00 |  | N2022004-P-05 |  |  | Upper Spectacle Pond | 4 | 42.182 | -73.1179 | X | N | R | -- | P | 5 | 223 | 215 | 172 | 191 | 185 | 345 | 251 | 131 | 168 | 175 | M | M | M | M | M | 197.2 | 214
Eurofins Lancaster Laboratories Environment Testing, LLC | 410-86618-9 | N2022004-P-05 | 4:2 FTS | 4:2FTS | Total | <MDL | U |  | ng/g | 0.56 | 2.0 |  | Tissue | EPA 1633 | 07/18/2022 | 11:47 |  | 06/02/2022 | 14:00 |  | N2022004-P-05 |  |  | Upper Spectacle Pond | 4 | 42.182 | -73.1179 | X | N | R | -- | P | 5 | 223 | 215 | 172 | 191 | 185 | 345 | 251 | 131 | 168 | 175 | M | M | M | M | M | 197.2 | 214
Eurofins Lancaster Laboratories Environment Testing, LLC | 410-86618-9 | N2022004-P-05 | 5:3 FTCA | 5:3FTCA | Total | <MDL | U |  | ng/g | 2.1 | 13 |  | Tissue | EPA 1633 | 07/18/2022 | 11:47 |  | 06/02/2022 | 14:00 |  | N2022004-P-05 |  |  | Upper Spectacle Pond | 4 | 42.182 | -73.1179 | X | N | R | -- | P | 5 | 223 | 215 | 172 | 191 | 185 | 345 | 251 | 131 | 168 | 175 | M | M | M | M | M | 197.2 | 214
Eurofins Lancaster Laboratories Environment Testing, LLC | 410-86618-9 | N2022004-P-05 | 7:3 FTCA | 7:3FTCA | Total | <MDL | U |  | ng/g | 3.0 | 13 |  | Tissue | EPA 1633 | 07/18/2022 | 11:47 |  | 06/02/2022 | 14:00 |  | N2022004-P-05 |  |  | Upper Spectacle Pond | 4 | 42.182 | -73.1179 | X | N | R | -- | P | 5 | 223 | 215 | 172 | 191 | 185 | 345 | 251 | 131 | 168 | 175 | M | M | M | M | M | 197.2 | 214
Eurofins Lancaster Laboratories Environment Testing, LLC | 410-86618-9 | N2022004-P-05 | 8:2 FTS | 8:2FTS | Total | <MDL | U |  | ng/g | 0.68 | 2.0 |  | Tissue | EPA 1633 | 07/18/2022 | 11:47 |  | 06/02/2022 | 14:00 |  | N2022004-P-05 |  |  | Upper Spectacle Pond | 4 | 42.182 | -73.1179 | X | N | R | -- | P | 5 | 223 | 215 | 172 | 191 | 185 | 345 | 251 | 131 | 168 | 175 | M | M | M | M | M | 197.2 | 214
Eurofins Lancaster Laboratories Environment Testing, LLC | 410-86618-9 | N2022004-P-05 | 9Cl-PF3ONS | 9Cl-PF3ONS | Total | <MDL | U |  | ng/g | 0.26 | 2.0 |  | Tissue | EPA 1633 | 07/18/2022 | 11:47 |  | 06/02/2022 | 14:00 |  | N2022004-P-05 |  |  | Upper Spectacle Pond | 4 | 42.182 | -73.1179 | X | N | R | -- | P | 5 | 223 | 215 | 172 | 191 | 185 | 345 | 251 | 131 | 168 | 175 | M | M | M | M | M | 197.2 | 214
Eurofins Lancaster Laboratories Environment Testing, LLC | 410-86618-9 | N2022004-P-05 | DONA | ADONA | Total | <MDL | U |  | ng/g | 0.40 | 2.0 |  | Tissue | EPA 1633 | 07/18/2022 | 11:47 |  | 06/02/2022 | 14:00 |  | N2022004-P-05 |  |  | Upper Spectacle Pond | 4 | 42.182 | -73.1179 | X | N | R | -- | P | 5 | 223 | 215 | 172 | 191 | 185 | 345 | 251 | 131 | 168 | 175 | M | M | M | M | M | 197.2 | 214
Eurofins Lancaster Laboratories Environment Testing, LLC | 410-86618-9 | N2022004-P-05 | HFPO-DA | HFPO-DA | Total | <MDL | U |  | ng/g | 0.26 | 2.0 |  | Tissue | EPA 1633 | 07/18/2022 | 11:47 |  | 06/02/2022 | 14:00 |  | N2022004-P-05 |  |  | Upper Spectacle Pond | 4 | 42.182 | -73.1179 | X | N | R | -- | P | 5 | 223 | 215 | 172 | 191 | 185 | 345 | 251 | 131 | 168 | 175 | M | M | M | M | M | 197.2 | 214
Eurofins Lancaster Laboratories Environment Testing, LLC | 410-86618-9 | N2022004-P-05 | NEtFOSA | NEtFOSA | Total | <MDL | U |  | ng/g | 0.10 | 0.50 |  | Tissue | EPA 1633 | 07/18/2022 | 11:47 |  | 06/02/2022 | 14:00 |  | N2022004-P-05 |  |  | Upper Spectacle Pond | 4 | 42.182 | -73.1179 | X | N | R | -- | P | 5 | 223 | 215 | 172 | 191 | 185 | 345 | 251 | 131 | 168 | 175 | M | M | M | M | M | 197.2 | 214
Eurofins Lancaster Laboratories Environment Testing, LLC | 410-86618-9 | N2022004-P-05 | NEtFOSE | NEtFOSE | Total | <MDL | U |  | ng/g | 1.9 | 5.0 |  | Tissue | EPA 1633 | 07/18/2022 | 11:47 |  | 06/02/2022 | 14:00 |  | N2022004-P-05 |  |  | Upper Spectacle Pond | 4 | 42.182 | -73.1179 | X | N | R | -- | P | 5 | 223 | 215 | 172 | 191 | 185 | 345 | 251 | 131 | 168 | 175 | M | M | M | M | M | 197.2 | 214
Eurofins Lancaster Laboratories Environment Testing, LLC | 410-86618-9 | N2022004-P-05 | NMeFOSA | NMeFOSA | Total | <MDL | U |  | ng/g | 0.075 | 0.50 |  | Tissue | EPA 1633 | 07/18/2022 | 11:47 |  | 06/02/2022 | 14:00 |  | N2022004-P-05 |  |  | Upper Spectacle Pond | 4 | 42.182 | -73.1179 | X | N | R | -- | P | 5 | 223 | 215 | 172 | 191 | 185 | 345 | 251 | 131 | 168 | 175 | M | M | M | M | M | 197.2 | 214
Eurofins Lancaster Laboratories Environment Testing, LLC | 410-86618-9 | N2022004-P-05 | NMeFOSAA | NMeFOSAA | Total | <MDL | U |  | ng/g | 0.21 | 0.50 |  | Tissue | EPA 1633 | 07/18/2022 | 11:47 |  | 06/02/2022 | 14:00 |  | N2022004-P-05 |  |  | Upper Spectacle Pond | 4 | 42.182 | -73.1179 | X | N | R | -- | P | 5 | 223 | 215 | 172 | 191 | 185 | 345 | 251 | 131 | 168 | 175 | M | M | M | M | M | 197.2 | 214
Eurofins Lancaster Laboratories Environment Testing, LLC | 410-86618-9 | N2022004-P-05 | NMeFOSE | NMeFOSE | Total | <MDL | U |  | ng/g | 0.68 | 5.0 |  | Tissue | EPA 1633 | 07/18/2022 | 11:47 |  | 06/02/2022 | 14:00 |  | N2022004-P-05 |  |  | Upper Spectacle Pond | 4 | 42.182 | -73.1179 | X | N | R | -- | P | 5 | 223 | 215 | 172 | 191 | 185 | 345 | 251 | 131 | 168 | 175 | M | M | M | M | M | 197.2 | 214
Eurofins Lancaster Laboratories Environment Testing, LLC | 410-86618-9 | N2022004-P-05 | Perfluorobutanesulfonic acid | PFBS | Total | <MDL | U |  | ng/g | 0.17 | 0.50 |  | Tissue | EPA 1633 | 07/18/2022 | 11:47 |  | 06/02/2022 | 14:00 |  | N2022004-P-05 |  |  | Upper Spectacle Pond | 4 | 42.182 | -73.1179 | X | N | R | -- | P | 5 | 223 | 215 | 172 | 191 | 185 | 345 | 251 | 131 | 168 | 175 | M | M | M | M | M | 197.2 | 214
Eurofins Lancaster Laboratories Environment Testing, LLC | 410-86618-9 | N2022004-P-05 | Perfluorobutanoic acid | PFBA | Total | <MDL | U |  | ng/g | 0.36 | 2.0 |  | Tissue | EPA 1633 | 07/18/2022 | 11:47 |  | 06/02/2022 | 14:00 |  | N2022004-P-05 |  |  | Upper Spectacle Pond | 4 | 42.182 | -73.1179 | X | N | R | -- | P | 5 | 223 | 215 | 172 | 191 | 185 | 345 | 251 | 131 | 168 | 175 | M | M | M | M | M | 197.2 | 214
Eurofins Lancaster Laboratories Environment Testing, LLC | 410-86618-9 | N2022004-P-05 | Perfluorodecanesulfonic acid | PFDS | Total | <MDL | U |  | ng/g | 0.20 | 0.50 |  | Tissue | EPA 1633 | 07/18/2022 | 11:47 |  | 06/02/2022 | 14:00 |  | N2022004-P-05 |  |  | Upper Spectacle Pond | 4 | 42.182 | -73.1179 | X | N | R | -- | P | 5 | 223 | 215 | 172 | 191 | 185 | 345 | 251 | 131 | 168 | 175 | M | M | M | M | M | 197.2 | 214
Eurofins Lancaster Laboratories Environment Testing, LLC | 410-86618-9 | N2022004-P-05 | Perfluorodecanoic acid | PFDA | Total | 0.31 | J | carried forward lab qual and translated to "j" | ng/g | 0.22 | 0.50 |  | Tissue | EPA 1633 | 07/18/2022 | 11:47 |  | 06/02/2022 | 14:00 | j | N2022004-P-05 | 0.31 |  | Upper Spectacle Pond | 4 | 42.182 | -73.1179 | X | N | R | -- | P | 5 | 223 | 215 | 172 | 191 | 185 | 345 | 251 | 131 | 168 | 175 | M | M | M | M | M | 197.2 | 214
Eurofins Lancaster Laboratories Environment Testing, LLC | 410-86618-9 | N2022004-P-05 | Perfluorododecanesulfonic acid (PFDoS) | PFDoS | Total | <MDL | U |  | ng/g | 0.11 | 0.50 |  | Tissue | EPA 1633 | 07/18/2022 | 11:47 |  | 06/02/2022 | 14:00 |  | N2022004-P-05 |  |  | Upper Spectacle Pond | 4 | 42.182 | -73.1179 | X | N | R | -- | P | 5 | 223 | 215 | 172 | 191 | 185 | 345 | 251 | 131 | 168 | 175 | M | M | M | M | M | 197.2 | 214
Eurofins Lancaster Laboratories Environment Testing, LLC | 410-86618-9 | N2022004-P-05 | Perfluorododecanoic acid | PFDoA | Total | <MDL | U |  | ng/g | 0.079 | 0.50 |  | Tissue | EPA 1633 | 07/18/2022 | 11:47 |  | 06/02/2022 | 14:00 |  | N2022004-P-05 |  |  | Upper Spectacle Pond | 4 | 42.182 | -73.1179 | X | N | R | -- | P | 5 | 223 | 215 | 172 | 191 | 185 | 345 | 251 | 131 | 168 | 175 | M | M | M | M | M | 197.2 | 214
Eurofins Lancaster Laboratories Environment Testing, LLC | 410-86618-9 | N2022004-P-05 | Perfluoroheptanesulfonic acid | PFHpS | Total | <MDL | U |  | ng/g | 0.12 | 0.50 |  | Tissue | EPA 1633 | 07/18/2022 | 11:47 |  | 06/02/2022 | 14:00 |  | N2022004-P-05 |  |  | Upper Spectacle Pond | 4 | 42.182 | -73.1179 | X | N | R | -- | P | 5 | 223 | 215 | 172 | 191 | 185 | 345 | 251 | 131 | 168 | 175 | M | M | M | M | M | 197.2 | 214
Eurofins Lancaster Laboratories Environment Testing, LLC | 410-86618-9 | N2022004-P-05 | Perfluoroheptanoic acid | PFHpA | Total | <MDL | U |  | ng/g | 0.12 | 0.50 |  | Tissue | EPA 1633 | 07/18/2022 | 11:47 |  | 06/02/2022 | 14:00 |  | N2022004-P-05 |  |  | Upper Spectacle Pond | 4 | 42.182 | -73.1179 | X | N | R | -- | P | 5 | 223 | 215 | 172 | 191 | 185 | 345 | 251 | 131 | 168 | 175 | M | M | M | M | M | 197.2 | 214
Eurofins Lancaster Laboratories Environment Testing, LLC | 410-86618-9 | N2022004-P-05 | Perfluorohexanesulfonic acid | PFHxS | Total | <MDL | U |  | ng/g | 0.077 | 0.50 |  | Tissue | EPA 1633 | 07/18/2022 | 11:47 |  | 06/02/2022 | 14:00 |  | N2022004-P-05 |  |  | Upper Spectacle Pond | 4 | 42.182 | -73.1179 | X | N | R | -- | P | 5 | 223 | 215 | 172 | 191 | 185 | 345 | 251 | 131 | 168 | 175 | M | M | M | M | M | 197.2 | 214
Eurofins Lancaster Laboratories Environment Testing, LLC | 410-86618-9 | N2022004-P-05 | Perfluorohexanoic acid | PFHxA | Total | <MDL | U |  | ng/g | 0.17 | 0.50 |  | Tissue | EPA 1633 | 07/18/2022 | 11:47 |  | 06/02/2022 | 14:00 |  | N2022004-P-05 |  |  | Upper Spectacle Pond | 4 | 42.182 | -73.1179 | X | N | R | -- | P | 5 | 223 | 215 | 172 | 191 | 185 | 345 | 251 | 131 | 168 | 175 | M | M | M | M | M | 197.2 | 214
Eurofins Lancaster Laboratories Environment Testing, LLC | 410-86618-9 | N2022004-P-05 | Perfluorononanesulfonic acid | PFNS | Total | <MDL | U |  | ng/g | 0.092 | 0.50 |  | Tissue | EPA 1633 | 07/18/2022 | 11:47 |  | 06/02/2022 | 14:00 |  | N2022004-P-05 |  |  | Upper Spectacle Pond | 4 | 42.182 | -73.1179 | X | N | R | -- | P | 5 | 223 | 215 | 172 | 191 | 185 | 345 | 251 | 131 | 168 | 175 | M | M | M | M | M | 197.2 | 214
Eurofins Lancaster Laboratories Environment Testing, LLC | 410-86618-9 | N2022004-P-05 | Perfluorononanoic acid | PFNA | Total | <MDL | U |  | ng/g | 0.15 | 0.50 |  | Tissue | EPA 1633 | 07/18/2022 | 11:47 |  | 06/02/2022 | 14:00 |  | N2022004-P-05 |  |  | Upper Spectacle Pond | 4 | 42.182 | -73.1179 | X | N | R | -- | P | 5 | 223 | 215 | 172 | 191 | 185 | 345 | 251 | 131 | 168 | 175 | M | M | M | M | M | 197.2 | 214
Eurofins Lancaster Laboratories Environment Testing, LLC | 410-86618-9 | N2022004-P-05 | Perfluorooctanesulfonamide | PFOSA | Total | <MDL | U |  | ng/g | 0.094 | 0.50 |  | Tissue | EPA 1633 | 07/18/2022 | 11:47 |  | 06/02/2022 | 14:00 |  | N2022004-P-05 |  |  | Upper Spectacle Pond | 4 | 42.182 | -73.1179 | X | N | R | -- | P | 5 | 223 | 215 | 172 | 191 | 185 | 345 | 251 | 131 | 168 | 175 | M | M | M | M | M | 197.2 | 214
Eurofins Lancaster Laboratories Environment Testing, LLC | 410-86618-9 | N2022004-P-05 | Perfluorooctanesulfonic acid | PFOS | Total | 1.4 |  | added "b" due to hit on 004-B blank QC sample of 1.1 | ng/g | 0.12 | 0.50 |  | Tissue | EPA 1633 | 07/18/2022 | 11:47 |  | 06/02/2022 | 14:00 | b | N2022004-P-05 | 1.4 | 1 | Upper Spectacle Pond | 4 | 42.182 | -73.1179 | X | N | R | -- | P | 5 | 223 | 215 | 172 | 191 | 185 | 345 | 251 | 131 | 168 | 175 | M | M | M | M | M | 197.2 | 214
Eurofins Lancaster Laboratories Environment Testing, LLC | 410-86618-9 | N2022004-P-05 | Perfluorooctanoic acid | PFOA | Total | <MDL | U |  | ng/g | 0.20 | 0.50 |  | Tissue | EPA 1633 | 07/18/2022 | 11:47 |  | 06/02/2022 | 14:00 |  | N2022004-P-05 |  |  | Upper Spectacle Pond | 4 | 42.182 | -73.1179 | X | N | R | -- | P | 5 | 223 | 215 | 172 | 191 | 185 | 345 | 251 | 131 | 168 | 175 | M | M | M | M | M | 197.2 | 214
Eurofins Lancaster Laboratories Environment Testing, LLC | 410-86618-9 | N2022004-P-05 | Perfluoropentanesulfonic acid | PFPeS | Total | <MDL | U |  | ng/g | 0.092 | 0.50 |  | Tissue | EPA 1633 | 07/18/2022 | 11:47 |  | 06/02/2022 | 14:00 |  | N2022004-P-05 |  |  | Upper Spectacle Pond | 4 | 42.182 | -73.1179 | X | N | R | -- | P | 5 | 223 | 215 | 172 | 191 | 185 | 345 | 251 | 131 | 168 | 175 | M | M | M | M | M | 197.2 | 214
Eurofins Lancaster Laboratories Environment Testing, LLC | 410-86618-9 | N2022004-P-05 | Perfluoropentanoic acid | PFPeA | Total | <MDL | U |  | ng/g | 0.13 | 1.0 |  | Tissue | EPA 1633 | 07/18/2022 | 11:47 |  | 06/02/2022 | 14:00 |  | N2022004-P-05 |  |  | Upper Spectacle Pond | 4 | 42.182 | -73.1179 | X | N | R | -- | P | 5 | 223 | 215 | 172 | 191 | 185 | 345 | 251 | 131 | 168 | 175 | M | M | M | M | M | 197.2 | 214
Eurofins Lancaster Laboratories Environment Testing, LLC | 410-86618-9 | N2022004-P-05 | Perfluorotetradecanoic acid | PFTeDA | Total | <MDL | U |  | ng/g | 0.11 | 0.50 |  | Tissue | EPA 1633 | 07/18/2022 | 11:47 |  | 06/02/2022 | 14:00 |  | N2022004-P-05 |  |  | Upper Spectacle Pond | 4 | 42.182 | -73.1179 | X | N | R | -- | P | 5 | 223 | 215 | 172 | 191 | 185 | 345 | 251 | 131 | 168 | 175 | M | M | M | M | M | 197.2 | 214
Eurofins Lancaster Laboratories Environment Testing, LLC | 410-86618-9 | N2022004-P-05 | Perfluorotridecanoic acid | PFTrDA | Total | 0.20 | J | carried forward lab qual and translated to "j" | ng/g | 0.080 | 0.50 |  | Tissue | EPA 1633 | 07/18/2022 | 11:47 |  | 06/02/2022 | 14:00 | j | N2022004-P-05 | 0.2 |  | Upper Spectacle Pond | 4 | 42.182 | -73.1179 | X | N | R | -- | P | 5 | 223 | 215 | 172 | 191 | 185 | 345 | 251 | 131 | 168 | 175 | M | M | M | M | M | 197.2 | 214
Eurofins Lancaster Laboratories Environment Testing, LLC | 410-86618-9 | N2022004-P-05 | Perfluoroundecanoic acid | PFUnA | Total | 0.35 | J | carried forward lab qual and translated to "j" | ng/g | 0.13 | 0.50 |  | Tissue | EPA 1633 | 07/18/2022 | 11:47 |  | 06/02/2022 | 14:00 | j | N2022004-P-05 | 0.35 |  | Upper Spectacle Pond | 4 | 42.182 | -73.1179 | X | N | R | -- | P | 5 | 223 | 215 | 172 | 191 | 185 | 345 | 251 | 131 | 168 | 175 | M | M | M | M | M | 197.2 | 214
Eurofins Lancaster Laboratories Environment Testing, LLC | 410-86618-9 | N2022004-P-05 | PES | PFEESA | Total | <MDL | U |  | ng/g | 0.23 | 1.0 |  | Tissue | EPA 1633 | 07/18/2022 | 11:47 |  | 06/02/2022 | 14:00 |  | N2022004-P-05 |  |  | Upper Spectacle Pond | 4 | 42.182 | -73.1179 | X | N | R | -- | P | 5 | 223 | 215 | 172 | 191 | 185 | 345 | 251 | 131 | 168 | 175 | M | M | M | M | M | 197.2 | 214
Eurofins Lancaster Laboratories Environment Testing, LLC | 410-86618-9 | N2022004-P-05 | PFECA A | PFMBA | Total | <MDL | U |  | ng/g | 0.20 | 1.0 |  | Tissue | EPA 1633 | 07/18/2022 | 11:47 |  | 06/02/2022 | 14:00 |  | N2022004-P-05 |  |  | Upper Spectacle Pond | 4 | 42.182 | -73.1179 | X | N | R | -- | P | 5 | 223 | 215 | 172 | 191 | 185 | 345 | 251 | 131 | 168 | 175 | M | M | M | M | M | 197.2 | 214
Eurofins Lancaster Laboratories Environment Testing, LLC | 410-86618-9 | N2022004-P-05 | PFECA B | NFDHA | Total | <MDL | U |  | ng/g | 0.39 | 1.0 |  | Tissue | EPA 1633 | 07/18/2022 | 11:47 |  | 06/02/2022 | 14:00 |  | N2022004-P-05 |  |  | Upper Spectacle Pond | 4 | 42.182 | -73.1179 | X | N | R | -- | P | 5 | 223 | 215 | 172 | 191 | 185 | 345 | 251 | 131 | 168 | 175 | M | M | M | M | M | 197.2 | 214
Eurofins Lancaster Laboratories Environment Testing, LLC | 410-86618-9 | N2022004-P-05 | PFECA F | PFMPA | Total | <MDL | U |  | ng/g | 0.12 | 1.0 |  | Tissue | EPA 1633 | 07/18/2022 | 11:47 |  | 06/02/2022 | 14:00 |  | N2022004-P-05 |  |  | Upper Spectacle Pond | 4 | 42.182 | -73.1179 | X | N | R | -- | P | 5 | 223 | 215 | 172 | 191 | 185 | 345 | 251 | 131 | 168 | 175 | M | M | M | M | M | 197.2 | 214
Eurofins Lancaster Laboratories Environment Testing, LLC | 410-86618-9 | N2022004-P-05 | 6:2 FTS | 6:2FTS | Total | <MDL | U |  | ng/g | 14 | 30 |  | Tissue | EPA 1633 | 07/20/2022 | 00:52 |  | 06/02/2022 | 14:00 |  | N2022004-P-05 |  |  | Upper Spectacle Pond | 4 | 42.182 | -73.1179 | X | N | R | -- | P | 5 | 223 | 215 | 172 | 191 | 185 | 345 | 251 | 131 | 168 | 175 | M | M | M | M | M | 197.2 | 214
Eurofins Lancaster Laboratories Environment Testing, LLC | 410-86618-9 | N2022004-P-05 | NEtFOSAA | NEtFOSAA | Total | <MDL | U |  | ng/g | 1.7 | 5.0 |  | Tissue | EPA 1633 | 07/20/2022 | 00:52 |  | 06/02/2022 | 14:00 |  | N2022004-P-05 |  |  | Upper Spectacle Pond | 4 | 42.182 | -73.1179 | X | N | R | -- | P | 5 | 223 | 215 | 172 | 191 | 185 | 345 | 251 | 131 | 168 | 175 | M | M | M | M | M | 197.2 | 214
Eurofins Lancaster Laboratories Environment Testing, LLC | 410-106738-2 | N2022050-LMB-01 | 11Cl-PF3OUdS | 11Cl-PF3OUdS | Total | <MDL | U |  | ng/g | 0.24 | 1.9 |  | Tissue | EPA 1633 | 01/28/2023 | 05:39 |  | 11/03/2022 | 12:00 |  | N2022050-LMB-01 |  |  | Ware River | 50 | 42.2662 | -72.2269 |  | N | R | -- | LMB | 5 | 355 | 307 | 311 | 310 | 308 | 883 | 306 | 451 | 418 | 383 | F | F | M | M | M | 318.2 | 488.2
Eurofins Lancaster Laboratories Environment Testing, LLC | 410-106738-2 | N2022050-LMB-01 | 3:3 FTCA | 3:3FTCA | Total | <MDL | U |  | ng/g | 0.69 | 2.4 |  | Tissue | EPA 1633 | 01/28/2023 | 05:39 |  | 11/03/2022 | 12:00 |  | N2022050-LMB-01 |  |  | Ware River | 50 | 42.2662 | -72.2269 |  | N | R | -- | LMB | 5 | 355 | 307 | 311 | 310 | 308 | 883 | 306 | 451 | 418 | 383 | F | F | M | M | M | 318.2 | 488.2
Eurofins Lancaster Laboratories Environment Testing, LLC | 410-106738-2 | N2022050-LMB-01 | 4:2 FTS | 4:2FTS | Total | <MDL | U |  | ng/g | 0.53 | 1.9 |  | Tissue | EPA 1633 | 01/28/2023 | 05:39 |  | 11/03/2022 | 12:00 |  | N2022050-LMB-01 |  |  | Ware River | 50 | 42.2662 | -72.2269 |  | N | R | -- | LMB | 5 | 355 | 307 | 311 | 310 | 308 | 883 | 306 | 451 | 418 | 383 | F | F | M | M | M | 318.2 | 488.2
Eurofins Lancaster Laboratories Environment Testing, LLC | 410-106738-2 | N2022050-LMB-01 | 5:3 FTCA | 5:3FTCA | Total | <MDL | U |  | ng/g | 2.0 | 12 |  | Tissue | EPA 1633 | 01/28/2023 | 05:39 |  | 11/03/2022 | 12:00 |  | N2022050-LMB-01 |  |  | Ware River | 50 | 42.2662 | -72.2269 |  | N | R | -- | LMB | 5 | 355 | 307 | 311 | 310 | 308 | 883 | 306 | 451 | 418 | 383 | F | F | M | M | M | 318.2 | 488.2
Eurofins Lancaster Laboratories Environment Testing, LLC | 410-106738-2 | N2022050-LMB-01 | 6:2 FTS | 6:2FTS | Total | <MDL | U |  | ng/g | 1.3 | 2.9 |  | Tissue | EPA 1633 | 01/28/2023 | 05:39 |  | 11/03/2022 | 12:00 |  | N2022050-LMB-01 |  |  | Ware River | 50 | 42.2662 | -72.2269 |  | N | R | -- | LMB | 5 | 355 | 307 | 311 | 310 | 308 | 883 | 306 | 451 | 418 | 383 | F | F | M | M | M | 318.2 | 488.2
Eurofins Lancaster Laboratories Environment Testing, LLC | 410-106738-2 | N2022050-LMB-01 | 7:3 FTCA | 7:3FTCA | Total | <MDL | U |  | ng/g | 2.9 | 12 |  | Tissue | EPA 1633 | 01/28/2023 | 05:39 |  | 11/03/2022 | 12:00 |  | N2022050-LMB-01 |  |  | Ware River | 50 | 42.2662 | -72.2269 |  | N | R | -- | LMB | 5 | 355 | 307 | 311 | 310 | 308 | 883 | 306 | 451 | 418 | 383 | F | F | M | M | M | 318.2 | 488.2
Eurofins Lancaster Laboratories Environment Testing, LLC | 410-106738-2 | N2022050-LMB-01 | 8:2 FTS | 8:2FTS | Total | <MDL | U cn |  | ng/g | 0.66 | 1.9 |  | Tissue | EPA 1633 | 01/28/2023 | 05:39 |  | 11/03/2022 | 12:00 |  | N2022050-LMB-01 |  |  | Ware River | 50 | 42.2662 | -72.2269 |  | N | R | -- | LMB | 5 | 355 | 307 | 311 | 310 | 308 | 883 | 306 | 451 | 418 | 383 | F | F | M | M | M | 318.2 | 488.2
Eurofins Lancaster Laboratories Environment Testing, LLC | 410-106738-2 | N2022050-LMB-01 | 9Cl-PF3ONS | 9Cl-PF3ONS | Total | <MDL | U |  | ng/g | 0.25 | 1.9 |  | Tissue | EPA 1633 | 01/28/2023 | 05:39 |  | 11/03/2022 | 12:00 |  | N2022050-LMB-01 |  |  | Ware River | 50 | 42.2662 | -72.2269 |  | N | R | -- | LMB | 5 | 355 | 307 | 311 | 310 | 308 | 883 | 306 | 451 | 418 | 383 | F | F | M | M | M | 318.2 | 488.2
Eurofins Lancaster Laboratories Environment Testing, LLC | 410-106738-2 | N2022050-LMB-01 | DONA | ADONA | Total | <MDL | U |  | ng/g | 0.38 | 1.9 |  | Tissue | EPA 1633 | 01/28/2023 | 05:39 |  | 11/03/2022 | 12:00 |  | N2022050-LMB-01 |  |  | Ware River | 50 | 42.2662 | -72.2269 |  | N | R | -- | LMB | 5 | 355 | 307 | 311 | 310 | 308 | 883 | 306 | 451 | 418 | 383 | F | F | M | M | M | 318.2 | 488.2
Eurofins Lancaster Laboratories Environment Testing, LLC | 410-106738-2 | N2022050-LMB-01 | HFPO-DA | HFPO-DA | Total | <MDL | U |  | ng/g | 0.25 | 1.9 |  | Tissue | EPA 1633 | 01/28/2023 | 05:39 |  | 11/03/2022 | 12:00 |  | N2022050-LMB-01 |  |  | Ware River | 50 | 42.2662 | -72.2269 |  | N | R | -- | LMB | 5 | 355 | 307 | 311 | 310 | 308 | 883 | 306 | 451 | 418 | 383 | F | F | M | M | M | 318.2 | 488.2
Eurofins Lancaster Laboratories Environment Testing, LLC | 410-106738-2 | N2022050-LMB-01 | NEtFOSA | NEtFOSA | Total | <MDL | U |  | ng/g | 0.098 | 0.48 |  | Tissue | EPA 1633 | 01/28/2023 | 05:39 |  | 11/03/2022 | 12:00 |  | N2022050-LMB-01 |  |  | Ware River | 50 | 42.2662 | -72.2269 |  | N | R | -- | LMB | 5 | 355 | 307 | 311 | 310 | 308 | 883 | 306 | 451 | 418 | 383 | F | F | M | M | M | 318.2 | 488.2
Eurofins Lancaster Laboratories Environment Testing, LLC | 410-106738-2 | N2022050-LMB-01 | NEtFOSE | NEtFOSE | Total | <MDL | U |  | ng/g | 1.8 | 4.8 |  | Tissue | EPA 1633 | 01/28/2023 | 05:39 |  | 11/03/2022 | 12:00 |  | N2022050-LMB-01 |  |  | Ware River | 50 | 42.2662 | -72.2269 |  | N | R | -- | LMB | 5 | 355 | 307 | 311 | 310 | 308 | 883 | 306 | 451 | 418 | 383 | F | F | M | M | M | 318.2 | 488.2
Eurofins Lancaster Laboratories Environment Testing, LLC | 410-106738-2 | N2022050-LMB-01 | NMeFOSA | NMeFOSA | Total | <MDL | U |  | ng/g | 0.072 | 0.48 |  | Tissue | EPA 1633 | 01/28/2023 | 05:39 |  | 11/03/2022 | 12:00 |  | N2022050-LMB-01 |  |  | Ware River | 50 | 42.2662 | -72.2269 |  | N | R | -- | LMB | 5 | 355 | 307 | 311 | 310 | 308 | 883 | 306 | 451 | 418 | 383 | F | F | M | M | M | 318.2 | 488.2
Eurofins Lancaster Laboratories Environment Testing, LLC | 410-106738-2 | N2022050-LMB-01 | NMeFOSAA | NMeFOSAA | Total | <MDL | U |  | ng/g | 0.20 | 0.48 |  | Tissue | EPA 1633 | 01/28/2023 | 05:39 |  | 11/03/2022 | 12:00 |  | N2022050-LMB-01 |  |  | Ware River | 50 | 42.2662 | -72.2269 |  | N | R | -- | LMB | 5 | 355 | 307 | 311 | 310 | 308 | 883 | 306 | 451 | 418 | 383 | F | F | M | M | M | 318.2 | 488.2
Eurofins Lancaster Laboratories Environment Testing, LLC | 410-106738-2 | N2022050-LMB-01 | NMeFOSE | NMeFOSE | Total | <MDL | U |  | ng/g | 0.65 | 4.8 |  | Tissue | EPA 1633 | 01/28/2023 | 05:39 |  | 11/03/2022 | 12:00 |  | N2022050-LMB-01 |  |  | Ware River | 50 | 42.2662 | -72.2269 |  | N | R | -- | LMB | 5 | 355 | 307 | 311 | 310 | 308 | 883 | 306 | 451 | 418 | 383 | F | F | M | M | M | 318.2 | 488.2
Eurofins Lancaster Laboratories Environment Testing, LLC | 410-106738-2 | N2022050-LMB-01 | Perfluorobutanesulfonic acid | PFBS | Total | <MDL | U |  | ng/g | 0.17 | 0.48 |  | Tissue | EPA 1633 | 01/28/2023 | 05:39 |  | 11/03/2022 | 12:00 |  | N2022050-LMB-01 |  |  | Ware River | 50 | 42.2662 | -72.2269 |  | N | R | -- | LMB | 5 | 355 | 307 | 311 | 310 | 308 | 883 | 306 | 451 | 418 | 383 | F | F | M | M | M | 318.2 | 488.2
Eurofins Lancaster Laboratories Environment Testing, LLC | 410-106738-2 | N2022050-LMB-01 | Perfluorobutanoic acid | PFBA | Total | <MDL | U |  | ng/g | 0.35 | 1.9 |  | Tissue | EPA 1633 | 01/28/2023 | 05:39 |  | 11/03/2022 | 12:00 |  | N2022050-LMB-01 |  |  | Ware River | 50 | 42.2662 | -72.2269 |  | N | R | -- | LMB | 5 | 355 | 307 | 311 | 310 | 308 | 883 | 306 | 451 | 418 | 383 | F | F | M | M | M | 318.2 | 488.2
Eurofins Lancaster Laboratories Environment Testing, LLC | 410-106738-2 | N2022050-LMB-01 | Perfluorodecanesulfonic acid | PFDS | Total | <MDL | U |  | ng/g | 0.19 | 0.48 |  | Tissue | EPA 1633 | 01/28/2023 | 05:39 |  | 11/03/2022 | 12:00 |  | N2022050-LMB-01 |  |  | Ware River | 50 | 42.2662 | -72.2269 |  | N | R | -- | LMB | 5 | 355 | 307 | 311 | 310 | 308 | 883 | 306 | 451 | 418 | 383 | F | F | M | M | M | 318.2 | 488.2
Eurofins Lancaster Laboratories Environment Testing, LLC | 410-106738-2 | N2022050-LMB-01 | Perfluorodecanoic acid | PFDA | Total | 0.57 |  |  | ng/g | 0.21 | 0.48 |  | Tissue | EPA 1633 | 01/28/2023 | 05:39 |  | 11/03/2022 | 12:00 |  | N2022050-LMB-01 | 0.57 |  | Ware River | 50 | 42.2662 | -72.2269 |  | N | R | -- | LMB | 5 | 355 | 307 | 311 | 310 | 308 | 883 | 306 | 451 | 418 | 383 | F | F | M | M | M | 318.2 | 488.2
Eurofins Lancaster Laboratories Environment Testing, LLC | 410-106738-2 | N2022050-LMB-01 | Perfluorododecanesulfonic acid (PFDoS) | PFDoS | Total | <MDL | U |  | ng/g | 0.10 | 0.48 |  | Tissue | EPA 1633 | 01/28/2023 | 05:39 |  | 11/03/2022 | 12:00 |  | N2022050-LMB-01 |  |  | Ware River | 50 | 42.2662 | -72.2269 |  | N | R | -- | LMB | 5 | 355 | 307 | 311 | 310 | 308 | 883 | 306 | 451 | 418 | 383 | F | F | M | M | M | 318.2 | 488.2
Eurofins Lancaster Laboratories Environment Testing, LLC | 410-106738-2 | N2022050-LMB-01 | Perfluorododecanoic acid | PFDoA | Total | 0.28 | J | carried forward lab qual and translated to "j" | ng/g | 0.076 | 0.48 |  | Tissue | EPA 1633 | 01/28/2023 | 05:39 |  | 11/03/2022 | 12:00 | j | N2022050-LMB-01 | 0.28 |  | Ware River | 50 | 42.2662 | -72.2269 |  | N | R | -- | LMB | 5 | 355 | 307 | 311 | 310 | 308 | 883 | 306 | 451 | 418 | 383 | F | F | M | M | M | 318.2 | 488.2
Eurofins Lancaster Laboratories Environment Testing, LLC | 410-106738-2 | N2022050-LMB-01 | Perfluoroheptanesulfonic acid | PFHpS | Total | <MDL | U |  | ng/g | 0.12 | 0.48 |  | Tissue | EPA 1633 | 01/28/2023 | 05:39 |  | 11/03/2022 | 12:00 |  | N2022050-LMB-01 |  |  | Ware River | 50 | 42.2662 | -72.2269 |  | N | R | -- | LMB | 5 | 355 | 307 | 311 | 310 | 308 | 883 | 306 | 451 | 418 | 383 | F | F | M | M | M | 318.2 | 488.2
Eurofins Lancaster Laboratories Environment Testing, LLC | 410-106738-2 | N2022050-LMB-01 | Perfluoroheptanoic acid | PFHpA | Total | <MDL | U |  | ng/g | 0.11 | 0.48 |  | Tissue | EPA 1633 | 01/28/2023 | 05:39 |  | 11/03/2022 | 12:00 |  | N2022050-LMB-01 |  |  | Ware River | 50 | 42.2662 | -72.2269 |  | N | R | -- | LMB | 5 | 355 | 307 | 311 | 310 | 308 | 883 | 306 | 451 | 418 | 383 | F | F | M | M | M | 318.2 | 488.2
Eurofins Lancaster Laboratories Environment Testing, LLC | 410-106738-2 | N2022050-LMB-01 | Perfluorohexanesulfonic acid | PFHxS | Total | <MDL | U |  | ng/g | 0.074 | 0.48 |  | Tissue | EPA 1633 | 01/28/2023 | 05:39 |  | 11/03/2022 | 12:00 |  | N2022050-LMB-01 |  |  | Ware River | 50 | 42.2662 | -72.2269 |  | N | R | -- | LMB | 5 | 355 | 307 | 311 | 310 | 308 | 883 | 306 | 451 | 418 | 383 | F | F | M | M | M | 318.2 | 488.2
Eurofins Lancaster Laboratories Environment Testing, LLC | 410-106738-2 | N2022050-LMB-01 | Perfluorohexanoic acid | PFHxA | Total | <MDL | U |  | ng/g | 0.16 | 0.48 |  | Tissue | EPA 1633 | 01/28/2023 | 05:39 |  | 11/03/2022 | 12:00 |  | N2022050-LMB-01 |  |  | Ware River | 50 | 42.2662 | -72.2269 |  | N | R | -- | LMB | 5 | 355 | 307 | 311 | 310 | 308 | 883 | 306 | 451 | 418 | 383 | F | F | M | M | M | 318.2 | 488.2
Eurofins Lancaster Laboratories Environment Testing, LLC | 410-106738-2 | N2022050-LMB-01 | Perfluorononanesulfonic acid | PFNS | Total | <MDL | U |  | ng/g | 0.088 | 0.48 |  | Tissue | EPA 1633 | 01/28/2023 | 05:39 |  | 11/03/2022 | 12:00 |  | N2022050-LMB-01 |  |  | Ware River | 50 | 42.2662 | -72.2269 |  | N | R | -- | LMB | 5 | 355 | 307 | 311 | 310 | 308 | 883 | 306 | 451 | 418 | 383 | F | F | M | M | M | 318.2 | 488.2
Eurofins Lancaster Laboratories Environment Testing, LLC | 410-106738-2 | N2022050-LMB-01 | Perfluorononanoic acid | PFNA | Total | <MDL | U |  | ng/g | 0.15 | 0.48 |  | Tissue | EPA 1633 | 01/28/2023 | 05:39 |  | 11/03/2022 | 12:00 |  | N2022050-LMB-01 |  |  | Ware River | 50 | 42.2662 | -72.2269 |  | N | R | -- | LMB | 5 | 355 | 307 | 311 | 310 | 308 | 883 | 306 | 451 | 418 | 383 | F | F | M | M | M | 318.2 | 488.2
Eurofins Lancaster Laboratories Environment Testing, LLC | 410-106738-2 | N2022050-LMB-01 | Perfluorooctanesulfonamide | PFOSA | Total | <MDL | U |  | ng/g | 0.090 | 0.48 |  | Tissue | EPA 1633 | 01/28/2023 | 05:39 |  | 11/03/2022 | 12:00 |  | N2022050-LMB-01 |  |  | Ware River | 50 | 42.2662 | -72.2269 |  | N | R | -- | LMB | 5 | 355 | 307 | 311 | 310 | 308 | 883 | 306 | 451 | 418 | 383 | F | F | M | M | M | 318.2 | 488.2
Eurofins Lancaster Laboratories Environment Testing, LLC | 410-106738-2 | N2022050-LMB-01 | Perfluorooctanesulfonic acid | PFOS | Total | 3.9 |  |  | ng/g | 0.12 | 0.48 |  | Tissue | EPA 1633 | 01/28/2023 | 05:39 |  | 11/03/2022 | 12:00 |  | N2022050-LMB-01 | 3.9 | 1 | Ware River | 50 | 42.2662 | -72.2269 |  | N | R | -- | LMB | 5 | 355 | 307 | 311 | 310 | 308 | 883 | 306 | 451 | 418 | 383 | F | F | M | M | M | 318.2 | 488.2
Eurofins Lancaster Laboratories Environment Testing, LLC | 410-106738-2 | N2022050-LMB-01 | Perfluorooctanoic acid | PFOA | Total | <MDL | U |  | ng/g | 0.20 | 0.48 |  | Tissue | EPA 1633 | 01/28/2023 | 05:39 |  | 11/03/2022 | 12:00 |  | N2022050-LMB-01 |  |  | Ware River | 50 | 42.2662 | -72.2269 |  | N | R | -- | LMB | 5 | 355 | 307 | 311 | 310 | 308 | 883 | 306 | 451 | 418 | 383 | F | F | M | M | M | 318.2 | 488.2
Eurofins Lancaster Laboratories Environment Testing, LLC | 410-106738-2 | N2022050-LMB-01 | Perfluoropentanesulfonic acid | PFPeS | Total | <MDL | U |  | ng/g | 0.088 | 0.48 |  | Tissue | EPA 1633 | 01/28/2023 | 05:39 |  | 11/03/2022 | 12:00 |  | N2022050-LMB-01 |  |  | Ware River | 50 | 42.2662 | -72.2269 |  | N | R | -- | LMB | 5 | 355 | 307 | 311 | 310 | 308 | 883 | 306 | 451 | 418 | 383 | F | F | M | M | M | 318.2 | 488.2
Eurofins Lancaster Laboratories Environment Testing, LLC | 410-106738-2 | N2022050-LMB-01 | Perfluoropentanoic acid | PFPeA | Total | <MDL | U |  | ng/g | 0.13 | 0.96 |  | Tissue | EPA 1633 | 01/28/2023 | 05:39 |  | 11/03/2022 | 12:00 |  | N2022050-LMB-01 |  |  | Ware River | 50 | 42.2662 | -72.2269 |  | N | R | -- | LMB | 5 | 355 | 307 | 311 | 310 | 308 | 883 | 306 | 451 | 418 | 383 | F | F | M | M | M | 318.2 | 488.2
Eurofins Lancaster Laboratories Environment Testing, LLC | 410-106738-2 | N2022050-LMB-01 | Perfluorotetradecanoic acid | PFTeDA | Total | <MDL | U |  | ng/g | 0.10 | 0.48 |  | Tissue | EPA 1633 | 01/28/2023 | 05:39 |  | 11/03/2022 | 12:00 |  | N2022050-LMB-01 |  |  | Ware River | 50 | 42.2662 | -72.2269 |  | N | R | -- | LMB | 5 | 355 | 307 | 311 | 310 | 308 | 883 | 306 | 451 | 418 | 383 | F | F | M | M | M | 318.2 | 488.2
Eurofins Lancaster Laboratories Environment Testing, LLC | 410-106738-2 | N2022050-LMB-01 | Perfluorotridecanoic acid | PFTrDA | Total | 0.27 | J | carried forward lab qual and translated to "j" | ng/g | 0.077 | 0.48 |  | Tissue | EPA 1633 | 01/28/2023 | 05:39 |  | 11/03/2022 | 12:00 | j | N2022050-LMB-01 | 0.27 |  | Ware River | 50 | 42.2662 | -72.2269 |  | N | R | -- | LMB | 5 | 355 | 307 | 311 | 310 | 308 | 883 | 306 | 451 | 418 | 383 | F | F | M | M | M | 318.2 | 488.2
Eurofins Lancaster Laboratories Environment Testing, LLC | 410-106738-2 | N2022050-LMB-01 | Perfluoroundecanoic acid | PFUnA | Total | 0.55 |  |  | ng/g | 0.12 | 0.48 |  | Tissue | EPA 1633 | 01/28/2023 | 05:39 |  | 11/03/2022 | 12:00 |  | N2022050-LMB-01 | 0.55 |  | Ware River | 50 | 42.2662 | -72.2269 |  | N | R | -- | LMB | 5 | 355 | 307 | 311 | 310 | 308 | 883 | 306 | 451 | 418 | 383 | F | F | M | M | M | 318.2 | 488.2
Eurofins Lancaster Laboratories Environment Testing, LLC | 410-106738-2 | N2022050-LMB-01 | PES | PFEESA | Total | <MDL | U |  | ng/g | 0.22 | 0.96 |  | Tissue | EPA 1633 | 01/28/2023 | 05:39 |  | 11/03/2022 | 12:00 |  | N2022050-LMB-01 |  |  | Ware River | 50 | 42.2662 | -72.2269 |  | N | R | -- | LMB | 5 | 355 | 307 | 311 | 310 | 308 | 883 | 306 | 451 | 418 | 383 | F | F | M | M | M | 318.2 | 488.2
Eurofins Lancaster Laboratories Environment Testing, LLC | 410-106738-2 | N2022050-LMB-01 | PFECA A | PFMBA | Total | <MDL | U |  | ng/g | 0.19 | 0.96 |  | Tissue | EPA 1633 | 01/28/2023 | 05:39 |  | 11/03/2022 | 12:00 |  | N2022050-LMB-01 |  |  | Ware River | 50 | 42.2662 | -72.2269 |  | N | R | -- | LMB | 5 | 355 | 307 | 311 | 310 | 308 | 883 | 306 | 451 | 418 | 383 | F | F | M | M | M | 318.2 | 488.2
Eurofins Lancaster Laboratories Environment Testing, LLC | 410-106738-2 | N2022050-LMB-01 | PFECA B | NFDHA | Total | <MDL | U |  | ng/g | 0.37 | 0.96 |  | Tissue | EPA 1633 | 01/28/2023 | 05:39 |  | 11/03/2022 | 12:00 |  | N2022050-LMB-01 |  |  | Ware River | 50 | 42.2662 | -72.2269 |  | N | R | -- | LMB | 5 | 355 | 307 | 311 | 310 | 308 | 883 | 306 | 451 | 418 | 383 | F | F | M | M | M | 318.2 | 488.2
Eurofins Lancaster Laboratories Environment Testing, LLC | 410-106738-2 | N2022050-LMB-01 | PFECA F | PFMPA | Total | <MDL | U |  | ng/g | 0.12 | 0.96 |  | Tissue | EPA 1633 | 01/28/2023 | 05:39 |  | 11/03/2022 | 12:00 |  | N2022050-LMB-01 |  |  | Ware River | 50 | 42.2662 | -72.2269 |  | N | R | -- | LMB | 5 | 355 | 307 | 311 | 310 | 308 | 883 | 306 | 451 | 418 | 383 | F | F | M | M | M | 318.2 | 488.2
Eurofins Lancaster Laboratories Environment Testing, LLC | 410-106738-2 | N2022050-LMB-01 | NEtFOSAA | NEtFOSAA | Total | <MDL | U |  | ng/g | 1.6 | 4.8 |  | Tissue | EPA 1633 | 01/28/2023 | 06:54 |  | 11/03/2022 | 12:00 |  | N2022050-LMB-01 |  |  | Ware River | 50 | 42.2662 | -72.2269 |  | N | R | -- | LMB | 5 | 355 | 307 | 311 | 310 | 308 | 883 | 306 | 451 | 418 | 383 | F | F | M | M | M | 318.2 | 488.2
Eurofins Lancaster Laboratories Environment Testing, LLC | 410-106738-3 | N2022050-LMB-02 | 11Cl-PF3OUdS | 11Cl-PF3OUdS | Total | <MDL | U |  | ng/g | 0.24 | 1.9 |  | Tissue | EPA 1633 | 01/28/2023 | 07:09 |  | 11/03/2022 | 12:00 |  | N2022050-LMB-02 |  |  | Ware River | 50 | 42.2662 | -72.2269 |  | N | R | -- | LMB | 5 | 478 | 375 | 413 | 362 | 518 | 1697 | 769 | 1195 | 808 | 2570 | F | F | F | F | F | 429.2 | 1407.8
Eurofins Lancaster Laboratories Environment Testing, LLC | 410-106738-3 | N2022050-LMB-02 | 3:3 FTCA | 3:3FTCA | Total | <MDL | U |  | ng/g | 0.70 | 2.4 |  | Tissue | EPA 1633 | 01/28/2023 | 07:09 |  | 11/03/2022 | 12:00 |  | N2022050-LMB-02 |  |  | Ware River | 50 | 42.2662 | -72.2269 |  | N | R | -- | LMB | 5 | 478 | 375 | 413 | 362 | 518 | 1697 | 769 | 1195 | 808 | 2570 | F | F | F | F | F | 429.2 | 1407.8
Eurofins Lancaster Laboratories Environment Testing, LLC | 410-106738-3 | N2022050-LMB-02 | 4:2 FTS | 4:2FTS | Total | <MDL | U |  | ng/g | 0.54 | 1.9 |  | Tissue | EPA 1633 | 01/28/2023 | 07:09 |  | 11/03/2022 | 12:00 |  | N2022050-LMB-02 |  |  | Ware River | 50 | 42.2662 | -72.2269 |  | N | R | -- | LMB | 5 | 478 | 375 | 413 | 362 | 518 | 1697 | 769 | 1195 | 808 | 2570 | F | F | F | F | F | 429.2 | 1407.8
Eurofins Lancaster Laboratories Environment Testing, LLC | 410-106738-3 | N2022050-LMB-02 | 5:3 FTCA | 5:3FTCA | Total | <MDL | U |  | ng/g | 2.0 | 12 |  | Tissue | EPA 1633 | 01/28/2023 | 07:09 |  | 11/03/2022 | 12:00 |  | N2022050-LMB-02 |  |  | Ware River | 50 | 42.2662 | -72.2269 |  | N | R | -- | LMB | 5 | 478 | 375 | 413 | 362 | 518 | 1697 | 769 | 1195 | 808 | 2570 | F | F | F | F | F | 429.2 | 1407.8
Eurofins Lancaster Laboratories Environment Testing, LLC | 410-106738-3 | N2022050-LMB-02 | 6:2 FTS | 6:2FTS | Total | <MDL | U |  | ng/g | 1.3 | 2.9 |  | Tissue | EPA 1633 | 01/28/2023 | 07:09 |  | 11/03/2022 | 12:00 |  | N2022050-LMB-02 |  |  | Ware River | 50 | 42.2662 | -72.2269 |  | N | R | -- | LMB | 5 | 478 | 375 | 413 | 362 | 518 | 1697 | 769 | 1195 | 808 | 2570 | F | F | F | F | F | 429.2 | 1407.8
Eurofins Lancaster Laboratories Environment Testing, LLC | 410-106738-3 | N2022050-LMB-02 | 7:3 FTCA | 7:3FTCA | Total | <MDL | U |  | ng/g | 2.9 | 12 |  | Tissue | EPA 1633 | 01/28/2023 | 07:09 |  | 11/03/2022 | 12:00 |  | N2022050-LMB-02 |  |  | Ware River | 50 | 42.2662 | -72.2269 |  | N | R | -- | LMB | 5 | 478 | 375 | 413 | 362 | 518 | 1697 | 769 | 1195 | 808 | 2570 | F | F | F | F | F | 429.2 | 1407.8
Eurofins Lancaster Laboratories Environment Testing, LLC | 410-106738-3 | N2022050-LMB-02 | 8:2 FTS | 8:2FTS | Total | <MDL | U cn |  | ng/g | 0.66 | 1.9 |  | Tissue | EPA 1633 | 01/28/2023 | 07:09 |  | 11/03/2022 | 12:00 |  | N2022050-LMB-02 |  |  | Ware River | 50 | 42.2662 | -72.2269 |  | N | R | -- | LMB | 5 | 478 | 375 | 413 | 362 | 518 | 1697 | 769 | 1195 | 808 | 2570 | F | F | F | F | F | 429.2 | 1407.8
Eurofins Lancaster Laboratories Environment Testing, LLC | 410-106738-3 | N2022050-LMB-02 | 9Cl-PF3ONS | 9Cl-PF3ONS | Total | <MDL | U |  | ng/g | 0.25 | 1.9 |  | Tissue | EPA 1633 | 01/28/2023 | 07:09 |  | 11/03/2022 | 12:00 |  | N2022050-LMB-02 |  |  | Ware River | 50 | 42.2662 | -72.2269 |  | N | R | -- | LMB | 5 | 478 | 375 | 413 | 362 | 518 | 1697 | 769 | 1195 | 808 | 2570 | F | F | F | F | F | 429.2 | 1407.8
Eurofins Lancaster Laboratories Environment Testing, LLC | 410-106738-3 | N2022050-LMB-02 | DONA | ADONA | Total | <MDL | U |  | ng/g | 0.39 | 1.9 |  | Tissue | EPA 1633 | 01/28/2023 | 07:09 |  | 11/03/2022 | 12:00 |  | N2022050-LMB-02 |  |  | Ware River | 50 | 42.2662 | -72.2269 |  | N | R | -- | LMB | 5 | 478 | 375 | 413 | 362 | 518 | 1697 | 769 | 1195 | 808 | 2570 | F | F | F | F | F | 429.2 | 1407.8
Eurofins Lancaster Laboratories Environment Testing, LLC | 410-106738-3 | N2022050-LMB-02 | HFPO-DA | HFPO-DA | Total | <MDL | U |  | ng/g | 0.26 | 1.9 |  | Tissue | EPA 1633 | 01/28/2023 | 07:09 |  | 11/03/2022 | 12:00 |  | N2022050-LMB-02 |  |  | Ware River | 50 | 42.2662 | -72.2269 |  | N | R | -- | LMB | 5 | 478 | 375 | 413 | 362 | 518 | 1697 | 769 | 1195 | 808 | 2570 | F | F | F | F | F | 429.2 | 1407.8
Eurofins Lancaster Laboratories Environment Testing, LLC | 410-106738-3 | N2022050-LMB-02 | NEtFOSA | NEtFOSA | Total | <MDL | U |  | ng/g | 0.099 | 0.49 |  | Tissue | EPA 1633 | 01/28/2023 | 07:09 |  | 11/03/2022 | 12:00 |  | N2022050-LMB-02 |  |  | Ware River | 50 | 42.2662 | -72.2269 |  | N | R | -- | LMB | 5 | 478 | 375 | 413 | 362 | 518 | 1697 | 769 | 1195 | 808 | 2570 | F | F | F | F | F | 429.2 | 1407.8
Eurofins Lancaster Laboratories Environment Testing, LLC | 410-106738-3 | N2022050-LMB-02 | NEtFOSE | NEtFOSE | Total | <MDL | U |  | ng/g | 1.8 | 4.9 |  | Tissue | EPA 1633 | 01/28/2023 | 07:09 |  | 11/03/2022 | 12:00 |  | N2022050-LMB-02 |  |  | Ware River | 50 | 42.2662 | -72.2269 |  | N | R | -- | LMB | 5 | 478 | 375 | 413 | 362 | 518 | 1697 | 769 | 1195 | 808 | 2570 | F | F | F | F | F | 429.2 | 1407.8
Eurofins Lancaster Laboratories Environment Testing, LLC | 410-106738-3 | N2022050-LMB-02 | NMeFOSA | NMeFOSA | Total | <MDL | U |  | ng/g | 0.073 | 0.49 |  | Tissue | EPA 1633 | 01/28/2023 | 07:09 |  | 11/03/2022 | 12:00 |  | N2022050-LMB-02 |  |  | Ware River | 50 | 42.2662 | -72.2269 |  | N | R | -- | LMB | 5 | 478 | 375 | 413 | 362 | 518 | 1697 | 769 | 1195 | 808 | 2570 | F | F | F | F | F | 429.2 | 1407.8
Eurofins Lancaster Laboratories Environment Testing, LLC | 410-106738-3 | N2022050-LMB-02 | NMeFOSAA | NMeFOSAA | Total | <MDL | U |  | ng/g | 0.20 | 0.49 |  | Tissue | EPA 1633 | 01/28/2023 | 07:09 |  | 11/03/2022 | 12:00 |  | N2022050-LMB-02 |  |  | Ware River | 50 | 42.2662 | -72.2269 |  | N | R | -- | LMB | 5 | 478 | 375 | 413 | 362 | 518 | 1697 | 769 | 1195 | 808 | 2570 | F | F | F | F | F | 429.2 | 1407.8
Eurofins Lancaster Laboratories Environment Testing, LLC | 410-106738-3 | N2022050-LMB-02 | NMeFOSE | NMeFOSE | Total | <MDL | U |  | ng/g | 0.66 | 4.9 |  | Tissue | EPA 1633 | 01/28/2023 | 07:09 |  | 11/03/2022 | 12:00 |  | N2022050-LMB-02 |  |  | Ware River | 50 | 42.2662 | -72.2269 |  | N | R | -- | LMB | 5 | 478 | 375 | 413 | 362 | 518 | 1697 | 769 | 1195 | 808 | 2570 | F | F | F | F | F | 429.2 | 1407.8
Eurofins Lancaster Laboratories Environment Testing, LLC | 410-106738-3 | N2022050-LMB-02 | Perfluorobutanesulfonic acid | PFBS | Total | <MDL | U |  | ng/g | 0.17 | 0.49 |  | Tissue | EPA 1633 | 01/28/2023 | 07:09 |  | 11/03/2022 | 12:00 |  | N2022050-LMB-02 |  |  | Ware River | 50 | 42.2662 | -72.2269 |  | N | R | -- | LMB | 5 | 478 | 375 | 413 | 362 | 518 | 1697 | 769 | 1195 | 808 | 2570 | F | F | F | F | F | 429.2 | 1407.8
Eurofins Lancaster Laboratories Environment Testing, LLC | 410-106738-3 | N2022050-LMB-02 | Perfluorobutanoic acid | PFBA | Total | <MDL | U |  | ng/g | 0.35 | 1.9 |  | Tissue | EPA 1633 | 01/28/2023 | 07:09 |  | 11/03/2022 | 12:00 |  | N2022050-LMB-02 |  |  | Ware River | 50 | 42.2662 | -72.2269 |  | N | R | -- | LMB | 5 | 478 | 375 | 413 | 362 | 518 | 1697 | 769 | 1195 | 808 | 2570 | F | F | F | F | F | 429.2 | 1407.8
Eurofins Lancaster Laboratories Environment Testing, LLC | 410-106738-3 | N2022050-LMB-02 | Perfluorodecanesulfonic acid | PFDS | Total | <MDL | U |  | ng/g | 0.20 | 0.49 |  | Tissue | EPA 1633 | 01/28/2023 | 07:09 |  | 11/03/2022 | 12:00 |  | N2022050-LMB-02 |  |  | Ware River | 50 | 42.2662 | -72.2269 |  | N | R | -- | LMB | 5 | 478 | 375 | 413 | 362 | 518 | 1697 | 769 | 1195 | 808 | 2570 | F | F | F | F | F | 429.2 | 1407.8
Eurofins Lancaster Laboratories Environment Testing, LLC | 410-106738-3 | N2022050-LMB-02 | Perfluorodecanoic acid | PFDA | Total | 0.50 |  |  | ng/g | 0.21 | 0.49 |  | Tissue | EPA 1633 | 01/28/2023 | 07:09 |  | 11/03/2022 | 12:00 |  | N2022050-LMB-02 | 0.5 |  | Ware River | 50 | 42.2662 | -72.2269 |  | N | R | -- | LMB | 5 | 478 | 375 | 413 | 362 | 518 | 1697 | 769 | 1195 | 808 | 2570 | F | F | F | F | F | 429.2 | 1407.8
Eurofins Lancaster Laboratories Environment Testing, LLC | 410-106738-3 | N2022050-LMB-02 | Perfluorododecanesulfonic acid (PFDoS) | PFDoS | Total | <MDL | U |  | ng/g | 0.11 | 0.49 |  | Tissue | EPA 1633 | 01/28/2023 | 07:09 |  | 11/03/2022 | 12:00 |  | N2022050-LMB-02 |  |  | Ware River | 50 | 42.2662 | -72.2269 |  | N | R | -- | LMB | 5 | 478 | 375 | 413 | 362 | 518 | 1697 | 769 | 1195 | 808 | 2570 | F | F | F | F | F | 429.2 | 1407.8
Eurofins Lancaster Laboratories Environment Testing, LLC | 410-106738-3 | N2022050-LMB-02 | Perfluorododecanoic acid | PFDoA | Total | 0.44 | J | carried forward lab qual and translated to "j" | ng/g | 0.077 | 0.49 |  | Tissue | EPA 1633 | 01/28/2023 | 07:09 |  | 11/03/2022 | 12:00 | j | N2022050-LMB-02 | 0.44 |  | Ware River | 50 | 42.2662 | -72.2269 |  | N | R | -- | LMB | 5 | 478 | 375 | 413 | 362 | 518 | 1697 | 769 | 1195 | 808 | 2570 | F | F | F | F | F | 429.2 | 1407.8
Eurofins Lancaster Laboratories Environment Testing, LLC | 410-106738-3 | N2022050-LMB-02 | Perfluoroheptanesulfonic acid | PFHpS | Total | <MDL | U |  | ng/g | 0.12 | 0.49 |  | Tissue | EPA 1633 | 01/28/2023 | 07:09 |  | 11/03/2022 | 12:00 |  | N2022050-LMB-02 |  |  | Ware River | 50 | 42.2662 | -72.2269 |  | N | R | -- | LMB | 5 | 478 | 375 | 413 | 362 | 518 | 1697 | 769 | 1195 | 808 | 2570 | F | F | F | F | F | 429.2 | 1407.8
Eurofins Lancaster Laboratories Environment Testing, LLC | 410-106738-3 | N2022050-LMB-02 | Perfluoroheptanoic acid | PFHpA | Total | <MDL | U |  | ng/g | 0.12 | 0.49 |  | Tissue | EPA 1633 | 01/28/2023 | 07:09 |  | 11/03/2022 | 12:00 |  | N2022050-LMB-02 |  |  | Ware River | 50 | 42.2662 | -72.2269 |  | N | R | -- | LMB | 5 | 478 | 375 | 413 | 362 | 518 | 1697 | 769 | 1195 | 808 | 2570 | F | F | F | F | F | 429.2 | 1407.8
Eurofins Lancaster Laboratories Environment Testing, LLC | 410-106738-3 | N2022050-LMB-02 | Perfluorohexanesulfonic acid | PFHxS | Total | <MDL | U |  | ng/g | 0.075 | 0.49 |  | Tissue | EPA 1633 | 01/28/2023 | 07:09 |  | 11/03/2022 | 12:00 |  | N2022050-LMB-02 |  |  | Ware River | 50 | 42.2662 | -72.2269 |  | N | R | -- | LMB | 5 | 478 | 375 | 413 | 362 | 518 | 1697 | 769 | 1195 | 808 | 2570 | F | F | F | F | F | 429.2 | 1407.8
Eurofins Lancaster Laboratories Environment Testing, LLC | 410-106738-3 | N2022050-LMB-02 | Perfluorohexanoic acid | PFHxA | Total | <MDL | U |  | ng/g | 0.16 | 0.49 |  | Tissue | EPA 1633 | 01/28/2023 | 07:09 |  | 11/03/2022 | 12:00 |  | N2022050-LMB-02 |  |  | Ware River | 50 | 42.2662 | -72.2269 |  | N | R | -- | LMB | 5 | 478 | 375 | 413 | 362 | 518 | 1697 | 769 | 1195 | 808 | 2570 | F | F | F | F | F | 429.2 | 1407.8
Eurofins Lancaster Laboratories Environment Testing, LLC | 410-106738-3 | N2022050-LMB-02 | Perfluorononanesulfonic acid | PFNS | Total | <MDL | U |  | ng/g | 0.089 | 0.49 |  | Tissue | EPA 1633 | 01/28/2023 | 07:09 |  | 11/03/2022 | 12:00 |  | N2022050-LMB-02 |  |  | Ware River | 50 | 42.2662 | -72.2269 |  | N | R | -- | LMB | 5 | 478 | 375 | 413 | 362 | 518 | 1697 | 769 | 1195 | 808 | 2570 | F | F | F | F | F | 429.2 | 1407.8
Eurofins Lancaster Laboratories Environment Testing, LLC | 410-106738-3 | N2022050-LMB-02 | Perfluorononanoic acid | PFNA | Total | <MDL | U |  | ng/g | 0.15 | 0.49 |  | Tissue | EPA 1633 | 01/28/2023 | 07:09 |  | 11/03/2022 | 12:00 |  | N2022050-LMB-02 |  |  | Ware River | 50 | 42.2662 | -72.2269 |  | N | R | -- | LMB | 5 | 478 | 375 | 413 | 362 | 518 | 1697 | 769 | 1195 | 808 | 2570 | F | F | F | F | F | 429.2 | 1407.8
Eurofins Lancaster Laboratories Environment Testing, LLC | 410-106738-3 | N2022050-LMB-02 | Perfluorooctanesulfonamide | PFOSA | Total | <MDL | U |  | ng/g | 0.091 | 0.49 |  | Tissue | EPA 1633 | 01/28/2023 | 07:09 |  | 11/03/2022 | 12:00 |  | N2022050-LMB-02 |  |  | Ware River | 50 | 42.2662 | -72.2269 |  | N | R | -- | LMB | 5 | 478 | 375 | 413 | 362 | 518 | 1697 | 769 | 1195 | 808 | 2570 | F | F | F | F | F | 429.2 | 1407.8
Eurofins Lancaster Laboratories Environment Testing, LLC | 410-106738-3 | N2022050-LMB-02 | Perfluorooctanesulfonic acid | PFOS | Total | 3.2 |  |  | ng/g | 0.12 | 0.49 |  | Tissue | EPA 1633 | 01/28/2023 | 07:09 |  | 11/03/2022 | 12:00 |  | N2022050-LMB-02 | 3.2 | 1 | Ware River | 50 | 42.2662 | -72.2269 |  | N | R | -- | LMB | 5 | 478 | 375 | 413 | 362 | 518 | 1697 | 769 | 1195 | 808 | 2570 | F | F | F | F | F | 429.2 | 1407.8
Eurofins Lancaster Laboratories Environment Testing, LLC | 410-106738-3 | N2022050-LMB-02 | Perfluorooctanoic acid | PFOA | Total | <MDL | U |  | ng/g | 0.20 | 0.49 |  | Tissue | EPA 1633 | 01/28/2023 | 07:09 |  | 11/03/2022 | 12:00 |  | N2022050-LMB-02 |  |  | Ware River | 50 | 42.2662 | -72.2269 |  | N | R | -- | LMB | 5 | 478 | 375 | 413 | 362 | 518 | 1697 | 769 | 1195 | 808 | 2570 | F | F | F | F | F | 429.2 | 1407.8
Eurofins Lancaster Laboratories Environment Testing, LLC | 410-106738-3 | N2022050-LMB-02 | Perfluoropentanesulfonic acid | PFPeS | Total | <MDL | U |  | ng/g | 0.089 | 0.49 |  | Tissue | EPA 1633 | 01/28/2023 | 07:09 |  | 11/03/2022 | 12:00 |  | N2022050-LMB-02 |  |  | Ware River | 50 | 42.2662 | -72.2269 |  | N | R | -- | LMB | 5 | 478 | 375 | 413 | 362 | 518 | 1697 | 769 | 1195 | 808 | 2570 | F | F | F | F | F | 429.2 | 1407.8
Eurofins Lancaster Laboratories Environment Testing, LLC | 410-106738-3 | N2022050-LMB-02 | Perfluoropentanoic acid | PFPeA | Total | <MDL | U |  | ng/g | 0.13 | 0.97 |  | Tissue | EPA 1633 | 01/28/2023 | 07:09 |  | 11/03/2022 | 12:00 |  | N2022050-LMB-02 |  |  | Ware River | 50 | 42.2662 | -72.2269 |  | N | R | -- | LMB | 5 | 478 | 375 | 413 | 362 | 518 | 1697 | 769 | 1195 | 808 | 2570 | F | F | F | F | F | 429.2 | 1407.8
Eurofins Lancaster Laboratories Environment Testing, LLC | 410-106738-3 | N2022050-LMB-02 | Perfluorotetradecanoic acid | PFTeDA | Total | 0.30 | J | carried forward lab qual and translated to "j" | ng/g | 0.10 | 0.49 |  | Tissue | EPA 1633 | 01/28/2023 | 07:09 |  | 11/03/2022 | 12:00 | j | N2022050-LMB-02 | 0.3 |  | Ware River | 50 | 42.2662 | -72.2269 |  | N | R | -- | LMB | 5 | 478 | 375 | 413 | 362 | 518 | 1697 | 769 | 1195 | 808 | 2570 | F | F | F | F | F | 429.2 | 1407.8
Eurofins Lancaster Laboratories Environment Testing, LLC | 410-106738-3 | N2022050-LMB-02 | Perfluorotridecanoic acid | PFTrDA | Total | 0.44 | J | carried forward lab qual and translated to "j" | ng/g | 0.078 | 0.49 |  | Tissue | EPA 1633 | 01/28/2023 | 07:09 |  | 11/03/2022 | 12:00 | j | N2022050-LMB-02 | 0.44 |  | Ware River | 50 | 42.2662 | -72.2269 |  | N | R | -- | LMB | 5 | 478 | 375 | 413 | 362 | 518 | 1697 | 769 | 1195 | 808 | 2570 | F | F | F | F | F | 429.2 | 1407.8
Eurofins Lancaster Laboratories Environment Testing, LLC | 410-106738-3 | N2022050-LMB-02 | Perfluoroundecanoic acid | PFUnA | Total | 0.72 |  |  | ng/g | 0.13 | 0.49 |  | Tissue | EPA 1633 | 01/28/2023 | 07:09 |  | 11/03/2022 | 12:00 |  | N2022050-LMB-02 | 0.72 |  | Ware River | 50 | 42.2662 | -72.2269 |  | N | R | -- | LMB | 5 | 478 | 375 | 413 | 362 | 518 | 1697 | 769 | 1195 | 808 | 2570 | F | F | F | F | F | 429.2 | 1407.8
Eurofins Lancaster Laboratories Environment Testing, LLC | 410-106738-3 | N2022050-LMB-02 | PES | PFEESA | Total | <MDL | U |  | ng/g | 0.22 | 0.97 |  | Tissue | EPA 1633 | 01/28/2023 | 07:09 |  | 11/03/2022 | 12:00 |  | N2022050-LMB-02 |  |  | Ware River | 50 | 42.2662 | -72.2269 |  | N | R | -- | LMB | 5 | 478 | 375 | 413 | 362 | 518 | 1697 | 769 | 1195 | 808 | 2570 | F | F | F | F | F | 429.2 | 1407.8
Eurofins Lancaster Laboratories Environment Testing, LLC | 410-106738-3 | N2022050-LMB-02 | PFECA A | PFMBA | Total | <MDL | U |  | ng/g | 0.19 | 0.97 |  | Tissue | EPA 1633 | 01/28/2023 | 07:09 |  | 11/03/2022 | 12:00 |  | N2022050-LMB-02 |  |  | Ware River | 50 | 42.2662 | -72.2269 |  | N | R | -- | LMB | 5 | 478 | 375 | 413 | 362 | 518 | 1697 | 769 | 1195 | 808 | 2570 | F | F | F | F | F | 429.2 | 1407.8
Eurofins Lancaster Laboratories Environment Testing, LLC | 410-106738-3 | N2022050-LMB-02 | PFECA B | NFDHA | Total | <MDL | U |  | ng/g | 0.38 | 0.97 |  | Tissue | EPA 1633 | 01/28/2023 | 07:09 |  | 11/03/2022 | 12:00 |  | N2022050-LMB-02 |  |  | Ware River | 50 | 42.2662 | -72.2269 |  | N | R | -- | LMB | 5 | 478 | 375 | 413 | 362 | 518 | 1697 | 769 | 1195 | 808 | 2570 | F | F | F | F | F | 429.2 | 1407.8
Eurofins Lancaster Laboratories Environment Testing, LLC | 410-106738-3 | N2022050-LMB-02 | PFECA F | PFMPA | Total | <MDL | U |  | ng/g | 0.12 | 0.97 |  | Tissue | EPA 1633 | 01/28/2023 | 07:09 |  | 11/03/2022 | 12:00 |  | N2022050-LMB-02 |  |  | Ware River | 50 | 42.2662 | -72.2269 |  | N | R | -- | LMB | 5 | 478 | 375 | 413 | 362 | 518 | 1697 | 769 | 1195 | 808 | 2570 | F | F | F | F | F | 429.2 | 1407.8
Eurofins Lancaster Laboratories Environment Testing, LLC | 410-106738-3 | N2022050-LMB-02 | NEtFOSAA | NEtFOSAA | Total | <MDL | U |  | ng/g | 1.7 | 4.9 |  | Tissue | EPA 1633 | 01/28/2023 | 07:39 |  | 11/03/2022 | 12:00 |  | N2022050-LMB-02 |  |  | Ware River | 50 | 42.2662 | -72.2269 |  | N | R | -- | LMB | 5 | 478 | 375 | 413 | 362 | 518 | 1697 | 769 | 1195 | 808 | 2570 | F | F | F | F | F | 429.2 | 1407.8
Eurofins Lancaster Laboratories Environment Testing, LLC | 410-106738-4 | N2022050-YP-03 | 11Cl-PF3OUdS | 11Cl-PF3OUdS | Total | <MDL | U |  | ng/g | 0.25 | 2.0 |  | Tissue | EPA 1633 | 01/28/2023 | 07:55 |  | 11/03/2022 | 12:00 |  | N2022050-YP-03 |  |  | Ware River | 50 | 42.2662 | -72.2269 |  | N | R | -- | YP | 5 | 192 | 184 | 193 | 171 | 173 | 78 | 76 | 73 | 56 | 54 | F | M | F | M | M | 182.6 | 67.4
Eurofins Lancaster Laboratories Environment Testing, LLC | 410-106738-4 | N2022050-YP-03 | 3:3 FTCA | 3:3FTCA | Total | <MDL | U |  | ng/g | 0.71 | 2.5 |  | Tissue | EPA 1633 | 01/28/2023 | 07:55 |  | 11/03/2022 | 12:00 |  | N2022050-YP-03 |  |  | Ware River | 50 | 42.2662 | -72.2269 |  | N | R | -- | YP | 5 | 192 | 184 | 193 | 171 | 173 | 78 | 76 | 73 | 56 | 54 | F | M | F | M | M | 182.6 | 67.4
Eurofins Lancaster Laboratories Environment Testing, LLC | 410-106738-4 | N2022050-YP-03 | 4:2 FTS | 4:2FTS | Total | <MDL | U |  | ng/g | 0.54 | 2.0 |  | Tissue | EPA 1633 | 01/28/2023 | 07:55 |  | 11/03/2022 | 12:00 |  | N2022050-YP-03 |  |  | Ware River | 50 | 42.2662 | -72.2269 |  | N | R | -- | YP | 5 | 192 | 184 | 193 | 171 | 173 | 78 | 76 | 73 | 56 | 54 | F | M | F | M | M | 182.6 | 67.4
Eurofins Lancaster Laboratories Environment Testing, LLC | 410-106738-4 | N2022050-YP-03 | 5:3 FTCA | 5:3FTCA | Total | <MDL | U |  | ng/g | 2.1 | 12 |  | Tissue | EPA 1633 | 01/28/2023 | 07:55 |  | 11/03/2022 | 12:00 |  | N2022050-YP-03 |  |  | Ware River | 50 | 42.2662 | -72.2269 |  | N | R | -- | YP | 5 | 192 | 184 | 193 | 171 | 173 | 78 | 76 | 73 | 56 | 54 | F | M | F | M | M | 182.6 | 67.4
Eurofins Lancaster Laboratories Environment Testing, LLC | 410-106738-4 | N2022050-YP-03 | 6:2 FTS | 6:2FTS | Total | <MDL | U |  | ng/g | 1.4 | 2.9 |  | Tissue | EPA 1633 | 01/28/2023 | 07:55 |  | 11/03/2022 | 12:00 |  | N2022050-YP-03 |  |  | Ware River | 50 | 42.2662 | -72.2269 |  | N | R | -- | YP | 5 | 192 | 184 | 193 | 171 | 173 | 78 | 76 | 73 | 56 | 54 | F | M | F | M | M | 182.6 | 67.4
Eurofins Lancaster Laboratories Environment Testing, LLC | 410-106738-4 | N2022050-YP-03 | 7:3 FTCA | 7:3FTCA | Total | <MDL | U |  | ng/g | 2.9 | 12 |  | Tissue | EPA 1633 | 01/28/2023 | 07:55 |  | 11/03/2022 | 12:00 |  | N2022050-YP-03 |  |  | Ware River | 50 | 42.2662 | -72.2269 |  | N | R | -- | YP | 5 | 192 | 184 | 193 | 171 | 173 | 78 | 76 | 73 | 56 | 54 | F | M | F | M | M | 182.6 | 67.4
Eurofins Lancaster Laboratories Environment Testing, LLC | 410-106738-4 | N2022050-YP-03 | 8:2 FTS | 8:2FTS | Total | <MDL | U cn |  | ng/g | 0.67 | 2.0 |  | Tissue | EPA 1633 | 01/28/2023 | 07:55 |  | 11/03/2022 | 12:00 |  | N2022050-YP-03 |  |  | Ware River | 50 | 42.2662 | -72.2269 |  | N | R | -- | YP | 5 | 192 | 184 | 193 | 171 | 173 | 78 | 76 | 73 | 56 | 54 | F | M | F | M | M | 182.6 | 67.4
Eurofins Lancaster Laboratories Environment Testing, LLC | 410-106738-4 | N2022050-YP-03 | 9Cl-PF3ONS | 9Cl-PF3ONS | Total | <MDL | U |  | ng/g | 0.25 | 2.0 |  | Tissue | EPA 1633 | 01/28/2023 | 07:55 |  | 11/03/2022 | 12:00 |  | N2022050-YP-03 |  |  | Ware River | 50 | 42.2662 | -72.2269 |  | N | R | -- | YP | 5 | 192 | 184 | 193 | 171 | 173 | 78 | 76 | 73 | 56 | 54 | F | M | F | M | M | 182.6 | 67.4
Eurofins Lancaster Laboratories Environment Testing, LLC | 410-106738-4 | N2022050-YP-03 | DONA | ADONA | Total | <MDL | U |  | ng/g | 0.39 | 2.0 |  | Tissue | EPA 1633 | 01/28/2023 | 07:55 |  | 11/03/2022 | 12:00 |  | N2022050-YP-03 |  |  | Ware River | 50 | 42.2662 | -72.2269 |  | N | R | -- | YP | 5 | 192 | 184 | 193 | 171 | 173 | 78 | 76 | 73 | 56 | 54 | F | M | F | M | M | 182.6 | 67.4
Eurofins Lancaster Laboratories Environment Testing, LLC | 410-106738-4 | N2022050-YP-03 | HFPO-DA | HFPO-DA | Total | <MDL | U |  | ng/g | 0.26 | 2.0 |  | Tissue | EPA 1633 | 01/28/2023 | 07:55 |  | 11/03/2022 | 12:00 |  | N2022050-YP-03 |  |  | Ware River | 50 | 42.2662 | -72.2269 |  | N | R | -- | YP | 5 | 192 | 184 | 193 | 171 | 173 | 78 | 76 | 73 | 56 | 54 | F | M | F | M | M | 182.6 | 67.4
Eurofins Lancaster Laboratories Environment Testing, LLC | 410-106738-4 | N2022050-YP-03 | NEtFOSA | NEtFOSA | Total | <MDL | U |  | ng/g | 0.10 | 0.49 |  | Tissue | EPA 1633 | 01/28/2023 | 07:55 |  | 11/03/2022 | 12:00 |  | N2022050-YP-03 |  |  | Ware River | 50 | 42.2662 | -72.2269 |  | N | R | -- | YP | 5 | 192 | 184 | 193 | 171 | 173 | 78 | 76 | 73 | 56 | 54 | F | M | F | M | M | 182.6 | 67.4
Eurofins Lancaster Laboratories Environment Testing, LLC | 410-106738-4 | N2022050-YP-03 | NEtFOSE | NEtFOSE | Total | <MDL | U |  | ng/g | 1.8 | 4.9 |  | Tissue | EPA 1633 | 01/28/2023 | 07:55 |  | 11/03/2022 | 12:00 |  | N2022050-YP-03 |  |  | Ware River | 50 | 42.2662 | -72.2269 |  | N | R | -- | YP | 5 | 192 | 184 | 193 | 171 | 173 | 78 | 76 | 73 | 56 | 54 | F | M | F | M | M | 182.6 | 67.4
Eurofins Lancaster Laboratories Environment Testing, LLC | 410-106738-4 | N2022050-YP-03 | NMeFOSA | NMeFOSA | Total | <MDL | U |  | ng/g | 0.074 | 0.49 |  | Tissue | EPA 1633 | 01/28/2023 | 07:55 |  | 11/03/2022 | 12:00 |  | N2022050-YP-03 |  |  | Ware River | 50 | 42.2662 | -72.2269 |  | N | R | -- | YP | 5 | 192 | 184 | 193 | 171 | 173 | 78 | 76 | 73 | 56 | 54 | F | M | F | M | M | 182.6 | 67.4
Eurofins Lancaster Laboratories Environment Testing, LLC | 410-106738-4 | N2022050-YP-03 | NMeFOSAA | NMeFOSAA | Total | <MDL | U |  | ng/g | 0.20 | 0.49 |  | Tissue | EPA 1633 | 01/28/2023 | 07:55 |  | 11/03/2022 | 12:00 |  | N2022050-YP-03 |  |  | Ware River | 50 | 42.2662 | -72.2269 |  | N | R | -- | YP | 5 | 192 | 184 | 193 | 171 | 173 | 78 | 76 | 73 | 56 | 54 | F | M | F | M | M | 182.6 | 67.4
Eurofins Lancaster Laboratories Environment Testing, LLC | 410-106738-4 | N2022050-YP-03 | NMeFOSE | NMeFOSE | Total | <MDL | U |  | ng/g | 0.67 | 4.9 |  | Tissue | EPA 1633 | 01/28/2023 | 07:55 |  | 11/03/2022 | 12:00 |  | N2022050-YP-03 |  |  | Ware River | 50 | 42.2662 | -72.2269 |  | N | R | -- | YP | 5 | 192 | 184 | 193 | 171 | 173 | 78 | 76 | 73 | 56 | 54 | F | M | F | M | M | 182.6 | 67.4
Eurofins Lancaster Laboratories Environment Testing, LLC | 410-106738-4 | N2022050-YP-03 | Perfluorobutanesulfonic acid | PFBS | Total | <MDL | U |  | ng/g | 0.17 | 0.49 |  | Tissue | EPA 1633 | 01/28/2023 | 07:55 |  | 11/03/2022 | 12:00 |  | N2022050-YP-03 |  |  | Ware River | 50 | 42.2662 | -72.2269 |  | N | R | -- | YP | 5 | 192 | 184 | 193 | 171 | 173 | 78 | 76 | 73 | 56 | 54 | F | M | F | M | M | 182.6 | 67.4
Eurofins Lancaster Laboratories Environment Testing, LLC | 410-106738-4 | N2022050-YP-03 | Perfluorobutanoic acid | PFBA | Total | <MDL | U |  | ng/g | 0.36 | 2.0 |  | Tissue | EPA 1633 | 01/28/2023 | 07:55 |  | 11/03/2022 | 12:00 |  | N2022050-YP-03 |  |  | Ware River | 50 | 42.2662 | -72.2269 |  | N | R | -- | YP | 5 | 192 | 184 | 193 | 171 | 173 | 78 | 76 | 73 | 56 | 54 | F | M | F | M | M | 182.6 | 67.4
Eurofins Lancaster Laboratories Environment Testing, LLC | 410-106738-4 | N2022050-YP-03 | Perfluorodecanesulfonic acid | PFDS | Total | <MDL | U |  | ng/g | 0.20 | 0.49 |  | Tissue | EPA 1633 | 01/28/2023 | 07:55 |  | 11/03/2022 | 12:00 |  | N2022050-YP-03 |  |  | Ware River | 50 | 42.2662 | -72.2269 |  | N | R | -- | YP | 5 | 192 | 184 | 193 | 171 | 173 | 78 | 76 | 73 | 56 | 54 | F | M | F | M | M | 182.6 | 67.4
Eurofins Lancaster Laboratories Environment Testing, LLC | 410-106738-4 | N2022050-YP-03 | Perfluorodecanoic acid | PFDA | Total | 0.33 | J | carried forward lab qual and translated to "j" | ng/g | 0.21 | 0.49 |  | Tissue | EPA 1633 | 01/28/2023 | 07:55 |  | 11/03/2022 | 12:00 | j | N2022050-YP-03 | 0.33 |  | Ware River | 50 | 42.2662 | -72.2269 |  | N | R | -- | YP | 5 | 192 | 184 | 193 | 171 | 173 | 78 | 76 | 73 | 56 | 54 | F | M | F | M | M | 182.6 | 67.4
Eurofins Lancaster Laboratories Environment Testing, LLC | 410-106738-4 | N2022050-YP-03 | Perfluorododecanesulfonic acid (PFDoS) | PFDoS | Total | <MDL | U |  | ng/g | 0.11 | 0.49 |  | Tissue | EPA 1633 | 01/28/2023 | 07:55 |  | 11/03/2022 | 12:00 |  | N2022050-YP-03 |  |  | Ware River | 50 | 42.2662 | -72.2269 |  | N | R | -- | YP | 5 | 192 | 184 | 193 | 171 | 173 | 78 | 76 | 73 | 56 | 54 | F | M | F | M | M | 182.6 | 67.4
Eurofins Lancaster Laboratories Environment Testing, LLC | 410-106738-4 | N2022050-YP-03 | Perfluorododecanoic acid | PFDoA | Total | <MDL | U |  | ng/g | 0.077 | 0.49 |  | Tissue | EPA 1633 | 01/28/2023 | 07:55 |  | 11/03/2022 | 12:00 |  | N2022050-YP-03 |  |  | Ware River | 50 | 42.2662 | -72.2269 |  | N | R | -- | YP | 5 | 192 | 184 | 193 | 171 | 173 | 78 | 76 | 73 | 56 | 54 | F | M | F | M | M | 182.6 | 67.4
Eurofins Lancaster Laboratories Environment Testing, LLC | 410-106738-4 | N2022050-YP-03 | Perfluoroheptanesulfonic acid | PFHpS | Total | <MDL | U |  | ng/g | 0.12 | 0.49 |  | Tissue | EPA 1633 | 01/28/2023 | 07:55 |  | 11/03/2022 | 12:00 |  | N2022050-YP-03 |  |  | Ware River | 50 | 42.2662 | -72.2269 |  | N | R | -- | YP | 5 | 192 | 184 | 193 | 171 | 173 | 78 | 76 | 73 | 56 | 54 | F | M | F | M | M | 182.6 | 67.4
Eurofins Lancaster Laboratories Environment Testing, LLC | 410-106738-4 | N2022050-YP-03 | Perfluoroheptanoic acid | PFHpA | Total | <MDL | U |  | ng/g | 0.12 | 0.49 |  | Tissue | EPA 1633 | 01/28/2023 | 07:55 |  | 11/03/2022 | 12:00 |  | N2022050-YP-03 |  |  | Ware River | 50 | 42.2662 | -72.2269 |  | N | R | -- | YP | 5 | 192 | 184 | 193 | 171 | 173 | 78 | 76 | 73 | 56 | 54 | F | M | F | M | M | 182.6 | 67.4
Eurofins Lancaster Laboratories Environment Testing, LLC | 410-106738-4 | N2022050-YP-03 | Perfluorohexanesulfonic acid | PFHxS | Total | <MDL | U |  | ng/g | 0.075 | 0.49 |  | Tissue | EPA 1633 | 01/28/2023 | 07:55 |  | 11/03/2022 | 12:00 |  | N2022050-YP-03 |  |  | Ware River | 50 | 42.2662 | -72.2269 |  | N | R | -- | YP | 5 | 192 | 184 | 193 | 171 | 173 | 78 | 76 | 73 | 56 | 54 | F | M | F | M | M | 182.6 | 67.4
Eurofins Lancaster Laboratories Environment Testing, LLC | 410-106738-4 | N2022050-YP-03 | Perfluorohexanoic acid | PFHxA | Total | <MDL | U |  | ng/g | 0.16 | 0.49 |  | Tissue | EPA 1633 | 01/28/2023 | 07:55 |  | 11/03/2022 | 12:00 |  | N2022050-YP-03 |  |  | Ware River | 50 | 42.2662 | -72.2269 |  | N | R | -- | YP | 5 | 192 | 184 | 193 | 171 | 173 | 78 | 76 | 73 | 56 | 54 | F | M | F | M | M | 182.6 | 67.4
Eurofins Lancaster Laboratories Environment Testing, LLC | 410-106738-4 | N2022050-YP-03 | Perfluorononanesulfonic acid | PFNS | Total | <MDL | U |  | ng/g | 0.090 | 0.49 |  | Tissue | EPA 1633 | 01/28/2023 | 07:55 |  | 11/03/2022 | 12:00 |  | N2022050-YP-03 |  |  | Ware River | 50 | 42.2662 | -72.2269 |  | N | R | -- | YP | 5 | 192 | 184 | 193 | 171 | 173 | 78 | 76 | 73 | 56 | 54 | F | M | F | M | M | 182.6 | 67.4
Eurofins Lancaster Laboratories Environment Testing, LLC | 410-106738-4 | N2022050-YP-03 | Perfluorononanoic acid | PFNA | Total | <MDL | U |  | ng/g | 0.15 | 0.49 |  | Tissue | EPA 1633 | 01/28/2023 | 07:55 |  | 11/03/2022 | 12:00 |  | N2022050-YP-03 |  |  | Ware River | 50 | 42.2662 | -72.2269 |  | N | R | -- | YP | 5 | 192 | 184 | 193 | 171 | 173 | 78 | 76 | 73 | 56 | 54 | F | M | F | M | M | 182.6 | 67.4
Eurofins Lancaster Laboratories Environment Testing, LLC | 410-106738-4 | N2022050-YP-03 | Perfluorooctanesulfonamide | PFOSA | Total | <MDL | U |  | ng/g | 0.092 | 0.49 |  | Tissue | EPA 1633 | 01/28/2023 | 07:55 |  | 11/03/2022 | 12:00 |  | N2022050-YP-03 |  |  | Ware River | 50 | 42.2662 | -72.2269 |  | N | R | -- | YP | 5 | 192 | 184 | 193 | 171 | 173 | 78 | 76 | 73 | 56 | 54 | F | M | F | M | M | 182.6 | 67.4
Eurofins Lancaster Laboratories Environment Testing, LLC | 410-106738-4 | N2022050-YP-03 | Perfluorooctanesulfonic acid | PFOS | Total | 2.5 |  |  | ng/g | 0.12 | 0.49 |  | Tissue | EPA 1633 | 01/28/2023 | 07:55 |  | 11/03/2022 | 12:00 |  | N2022050-YP-03 | 2.5 | 1 | Ware River | 50 | 42.2662 | -72.2269 |  | N | R | -- | YP | 5 | 192 | 184 | 193 | 171 | 173 | 78 | 76 | 73 | 56 | 54 | F | M | F | M | M | 182.6 | 67.4
Eurofins Lancaster Laboratories Environment Testing, LLC | 410-106738-4 | N2022050-YP-03 | Perfluorooctanoic acid | PFOA | Total | <MDL | U |  | ng/g | 0.20 | 0.49 |  | Tissue | EPA 1633 | 01/28/2023 | 07:55 |  | 11/03/2022 | 12:00 |  | N2022050-YP-03 |  |  | Ware River | 50 | 42.2662 | -72.2269 |  | N | R | -- | YP | 5 | 192 | 184 | 193 | 171 | 173 | 78 | 76 | 73 | 56 | 54 | F | M | F | M | M | 182.6 | 67.4
Eurofins Lancaster Laboratories Environment Testing, LLC | 410-106738-4 | N2022050-YP-03 | Perfluoropentanesulfonic acid | PFPeS | Total | <MDL | U |  | ng/g | 0.090 | 0.49 |  | Tissue | EPA 1633 | 01/28/2023 | 07:55 |  | 11/03/2022 | 12:00 |  | N2022050-YP-03 |  |  | Ware River | 50 | 42.2662 | -72.2269 |  | N | R | -- | YP | 5 | 192 | 184 | 193 | 171 | 173 | 78 | 76 | 73 | 56 | 54 | F | M | F | M | M | 182.6 | 67.4
Eurofins Lancaster Laboratories Environment Testing, LLC | 410-106738-4 | N2022050-YP-03 | Perfluoropentanoic acid | PFPeA | Total | <MDL | U |  | ng/g | 0.13 | 0.98 |  | Tissue | EPA 1633 | 01/28/2023 | 07:55 |  | 11/03/2022 | 12:00 |  | N2022050-YP-03 |  |  | Ware River | 50 | 42.2662 | -72.2269 |  | N | R | -- | YP | 5 | 192 | 184 | 193 | 171 | 173 | 78 | 76 | 73 | 56 | 54 | F | M | F | M | M | 182.6 | 67.4
Eurofins Lancaster Laboratories Environment Testing, LLC | 410-106738-4 | N2022050-YP-03 | Perfluorotetradecanoic acid | PFTeDA | Total | <MDL | U |  | ng/g | 0.10 | 0.49 |  | Tissue | EPA 1633 | 01/28/2023 | 07:55 |  | 11/03/2022 | 12:00 |  | N2022050-YP-03 |  |  | Ware River | 50 | 42.2662 | -72.2269 |  | N | R | -- | YP | 5 | 192 | 184 | 193 | 171 | 173 | 78 | 76 | 73 | 56 | 54 | F | M | F | M | M | 182.6 | 67.4
Eurofins Lancaster Laboratories Environment Testing, LLC | 410-106738-4 | N2022050-YP-03 | Perfluorotridecanoic acid | PFTrDA | Total | 0.21 | J | carried forward lab qual and translated to "j" | ng/g | 0.078 | 0.49 |  | Tissue | EPA 1633 | 01/28/2023 | 07:55 |  | 11/03/2022 | 12:00 | j | N2022050-YP-03 | 0.21 |  | Ware River | 50 | 42.2662 | -72.2269 |  | N | R | -- | YP | 5 | 192 | 184 | 193 | 171 | 173 | 78 | 76 | 73 | 56 | 54 | F | M | F | M | M | 182.6 | 67.4
Eurofins Lancaster Laboratories Environment Testing, LLC | 410-106738-4 | N2022050-YP-03 | Perfluoroundecanoic acid | PFUnA | Total | 0.31 | J | carried forward lab qual and translated to "j" | ng/g | 0.13 | 0.49 |  | Tissue | EPA 1633 | 01/28/2023 | 07:55 |  | 11/03/2022 | 12:00 | j | N2022050-YP-03 | 0.31 |  | Ware River | 50 | 42.2662 | -72.2269 |  | N | R | -- | YP | 5 | 192 | 184 | 193 | 171 | 173 | 78 | 76 | 73 | 56 | 54 | F | M | F | M | M | 182.6 | 67.4
Eurofins Lancaster Laboratories Environment Testing, LLC | 410-106738-4 | N2022050-YP-03 | PES | PFEESA | Total | <MDL | U |  | ng/g | 0.23 | 0.98 |  | Tissue | EPA 1633 | 01/28/2023 | 07:55 |  | 11/03/2022 | 12:00 |  | N2022050-YP-03 |  |  | Ware River | 50 | 42.2662 | -72.2269 |  | N | R | -- | YP | 5 | 192 | 184 | 193 | 171 | 173 | 78 | 76 | 73 | 56 | 54 | F | M | F | M | M | 182.6 | 67.4
Eurofins Lancaster Laboratories Environment Testing, LLC | 410-106738-4 | N2022050-YP-03 | PFECA A | PFMBA | Total | <MDL | U |  | ng/g | 0.20 | 0.98 |  | Tissue | EPA 1633 | 01/28/2023 | 07:55 |  | 11/03/2022 | 12:00 |  | N2022050-YP-03 |  |  | Ware River | 50 | 42.2662 | -72.2269 |  | N | R | -- | YP | 5 | 192 | 184 | 193 | 171 | 173 | 78 | 76 | 73 | 56 | 54 | F | M | F | M | M | 182.6 | 67.4
Eurofins Lancaster Laboratories Environment Testing, LLC | 410-106738-4 | N2022050-YP-03 | PFECA B | NFDHA | Total | <MDL | U |  | ng/g | 0.38 | 0.98 |  | Tissue | EPA 1633 | 01/28/2023 | 07:55 |  | 11/03/2022 | 12:00 |  | N2022050-YP-03 |  |  | Ware River | 50 | 42.2662 | -72.2269 |  | N | R | -- | YP | 5 | 192 | 184 | 193 | 171 | 173 | 78 | 76 | 73 | 56 | 54 | F | M | F | M | M | 182.6 | 67.4
Eurofins Lancaster Laboratories Environment Testing, LLC | 410-106738-4 | N2022050-YP-03 | PFECA F | PFMPA | Total | <MDL | U |  | ng/g | 0.12 | 0.98 |  | Tissue | EPA 1633 | 01/28/2023 | 07:55 |  | 11/03/2022 | 12:00 |  | N2022050-YP-03 |  |  | Ware River | 50 | 42.2662 | -72.2269 |  | N | R | -- | YP | 5 | 192 | 184 | 193 | 171 | 173 | 78 | 76 | 73 | 56 | 54 | F | M | F | M | M | 182.6 | 67.4
Eurofins Lancaster Laboratories Environment Testing, LLC | 410-106738-4 | N2022050-YP-03 | NEtFOSAA | NEtFOSAA | Total | <MDL | U |  | ng/g | 1.7 | 4.9 |  | Tissue | EPA 1633 | 02/01/2023 | 00:24 |  | 11/03/2022 | 12:00 |  | N2022050-YP-03 |  |  | Ware River | 50 | 42.2662 | -72.2269 |  | N | R | -- | YP | 5 | 192 | 184 | 193 | 171 | 173 | 78 | 76 | 73 | 56 | 54 | F | M | F | M | M | 182.6 | 67.4
Eurofins Lancaster Laboratories Environment Testing, LLC | 410-106738-5 | N2022050-YP-04 | 11Cl-PF3OUdS | 11Cl-PF3OUdS | Total | <MDL | U |  | ng/g | 0.25 | 2.0 |  | Tissue | EPA 1633 | 01/28/2023 | 08:40 |  | 11/03/2022 | 12:00 |  | N2022050-YP-04 |  |  | Ware River | 50 | 42.2662 | -72.2269 |  | N | R | -- | YP | 5 | 217 | 225 | 219 | 209 | 203 | 119 | 136 | 126 | 118 | 91 | F | F | F | F | F | 214.6 | 118
Eurofins Lancaster Laboratories Environment Testing, LLC | 410-106738-5 | N2022050-YP-04 | 3:3 FTCA | 3:3FTCA | Total | <MDL | U |  | ng/g | 0.71 | 2.5 |  | Tissue | EPA 1633 | 01/28/2023 | 08:40 |  | 11/03/2022 | 12:00 |  | N2022050-YP-04 |  |  | Ware River | 50 | 42.2662 | -72.2269 |  | N | R | -- | YP | 5 | 217 | 225 | 219 | 209 | 203 | 119 | 136 | 126 | 118 | 91 | F | F | F | F | F | 214.6 | 118
Eurofins Lancaster Laboratories Environment Testing, LLC | 410-106738-5 | N2022050-YP-04 | 4:2 FTS | 4:2FTS | Total | <MDL | U |  | ng/g | 0.54 | 2.0 |  | Tissue | EPA 1633 | 01/28/2023 | 08:40 |  | 11/03/2022 | 12:00 |  | N2022050-YP-04 |  |  | Ware River | 50 | 42.2662 | -72.2269 |  | N | R | -- | YP | 5 | 217 | 225 | 219 | 209 | 203 | 119 | 136 | 126 | 118 | 91 | F | F | F | F | F | 214.6 | 118
Eurofins Lancaster Laboratories Environment Testing, LLC | 410-106738-5 | N2022050-YP-04 | 5:3 FTCA | 5:3FTCA | Total | <MDL | U |  | ng/g | 2.1 | 12 |  | Tissue | EPA 1633 | 01/28/2023 | 08:40 |  | 11/03/2022 | 12:00 |  | N2022050-YP-04 |  |  | Ware River | 50 | 42.2662 | -72.2269 |  | N | R | -- | YP | 5 | 217 | 225 | 219 | 209 | 203 | 119 | 136 | 126 | 118 | 91 | F | F | F | F | F | 214.6 | 118
Eurofins Lancaster Laboratories Environment Testing, LLC | 410-106738-5 | N2022050-YP-04 | 6:2 FTS | 6:2FTS | Total | <MDL | U |  | ng/g | 1.4 | 2.9 |  | Tissue | EPA 1633 | 01/28/2023 | 08:40 |  | 11/03/2022 | 12:00 |  | N2022050-YP-04 |  |  | Ware River | 50 | 42.2662 | -72.2269 |  | N | R | -- | YP | 5 | 217 | 225 | 219 | 209 | 203 | 119 | 136 | 126 | 118 | 91 | F | F | F | F | F | 214.6 | 118
Eurofins Lancaster Laboratories Environment Testing, LLC | 410-106738-5 | N2022050-YP-04 | 7:3 FTCA | 7:3FTCA | Total | <MDL | U |  | ng/g | 2.9 | 12 |  | Tissue | EPA 1633 | 01/28/2023 | 08:40 |  | 11/03/2022 | 12:00 |  | N2022050-YP-04 |  |  | Ware River | 50 | 42.2662 | -72.2269 |  | N | R | -- | YP | 5 | 217 | 225 | 219 | 209 | 203 | 119 | 136 | 126 | 118 | 91 | F | F | F | F | F | 214.6 | 118
Eurofins Lancaster Laboratories Environment Testing, LLC | 410-106738-5 | N2022050-YP-04 | 8:2 FTS | 8:2FTS | Total | <MDL | U cn |  | ng/g | 0.67 | 2.0 |  | Tissue | EPA 1633 | 01/28/2023 | 08:40 |  | 11/03/2022 | 12:00 |  | N2022050-YP-04 |  |  | Ware River | 50 | 42.2662 | -72.2269 |  | N | R | -- | YP | 5 | 217 | 225 | 219 | 209 | 203 | 119 | 136 | 126 | 118 | 91 | F | F | F | F | F | 214.6 | 118
Eurofins Lancaster Laboratories Environment Testing, LLC | 410-106738-5 | N2022050-YP-04 | 9Cl-PF3ONS | 9Cl-PF3ONS | Total | <MDL | U |  | ng/g | 0.25 | 2.0 |  | Tissue | EPA 1633 | 01/28/2023 | 08:40 |  | 11/03/2022 | 12:00 |  | N2022050-YP-04 |  |  | Ware River | 50 | 42.2662 | -72.2269 |  | N | R | -- | YP | 5 | 217 | 225 | 219 | 209 | 203 | 119 | 136 | 126 | 118 | 91 | F | F | F | F | F | 214.6 | 118
Eurofins Lancaster Laboratories Environment Testing, LLC | 410-106738-5 | N2022050-YP-04 | DONA | ADONA | Total | <MDL | U |  | ng/g | 0.39 | 2.0 |  | Tissue | EPA 1633 | 01/28/2023 | 08:40 |  | 11/03/2022 | 12:00 |  | N2022050-YP-04 |  |  | Ware River | 50 | 42.2662 | -72.2269 |  | N | R | -- | YP | 5 | 217 | 225 | 219 | 209 | 203 | 119 | 136 | 126 | 118 | 91 | F | F | F | F | F | 214.6 | 118
Eurofins Lancaster Laboratories Environment Testing, LLC | 410-106738-5 | N2022050-YP-04 | HFPO-DA | HFPO-DA | Total | <MDL | U |  | ng/g | 0.26 | 2.0 |  | Tissue | EPA 1633 | 01/28/2023 | 08:40 |  | 11/03/2022 | 12:00 |  | N2022050-YP-04 |  |  | Ware River | 50 | 42.2662 | -72.2269 |  | N | R | -- | YP | 5 | 217 | 225 | 219 | 209 | 203 | 119 | 136 | 126 | 118 | 91 | F | F | F | F | F | 214.6 | 118
Eurofins Lancaster Laboratories Environment Testing, LLC | 410-106738-5 | N2022050-YP-04 | NEtFOSA | NEtFOSA | Total | <MDL | U |  | ng/g | 0.10 | 0.49 |  | Tissue | EPA 1633 | 01/28/2023 | 08:40 |  | 11/03/2022 | 12:00 |  | N2022050-YP-04 |  |  | Ware River | 50 | 42.2662 | -72.2269 |  | N | R | -- | YP | 5 | 217 | 225 | 219 | 209 | 203 | 119 | 136 | 126 | 118 | 91 | F | F | F | F | F | 214.6 | 118
Eurofins Lancaster Laboratories Environment Testing, LLC | 410-106738-5 | N2022050-YP-04 | NEtFOSE | NEtFOSE | Total | <MDL | U |  | ng/g | 1.8 | 4.9 |  | Tissue | EPA 1633 | 01/28/2023 | 08:40 |  | 11/03/2022 | 12:00 |  | N2022050-YP-04 |  |  | Ware River | 50 | 42.2662 | -72.2269 |  | N | R | -- | YP | 5 | 217 | 225 | 219 | 209 | 203 | 119 | 136 | 126 | 118 | 91 | F | F | F | F | F | 214.6 | 118
Eurofins Lancaster Laboratories Environment Testing, LLC | 410-106738-5 | N2022050-YP-04 | NMeFOSA | NMeFOSA | Total | <MDL | U |  | ng/g | 0.074 | 0.49 |  | Tissue | EPA 1633 | 01/28/2023 | 08:40 |  | 11/03/2022 | 12:00 |  | N2022050-YP-04 |  |  | Ware River | 50 | 42.2662 | -72.2269 |  | N | R | -- | YP | 5 | 217 | 225 | 219 | 209 | 203 | 119 | 136 | 126 | 118 | 91 | F | F | F | F | F | 214.6 | 118
Eurofins Lancaster Laboratories Environment Testing, LLC | 410-106738-5 | N2022050-YP-04 | NMeFOSAA | NMeFOSAA | Total | <MDL | U |  | ng/g | 0.20 | 0.49 |  | Tissue | EPA 1633 | 01/28/2023 | 08:40 |  | 11/03/2022 | 12:00 |  | N2022050-YP-04 |  |  | Ware River | 50 | 42.2662 | -72.2269 |  | N | R | -- | YP | 5 | 217 | 225 | 219 | 209 | 203 | 119 | 136 | 126 | 118 | 91 | F | F | F | F | F | 214.6 | 118
Eurofins Lancaster Laboratories Environment Testing, LLC | 410-106738-5 | N2022050-YP-04 | NMeFOSE | NMeFOSE | Total | <MDL | U |  | ng/g | 0.67 | 4.9 |  | Tissue | EPA 1633 | 01/28/2023 | 08:40 |  | 11/03/2022 | 12:00 |  | N2022050-YP-04 |  |  | Ware River | 50 | 42.2662 | -72.2269 |  | N | R | -- | YP | 5 | 217 | 225 | 219 | 209 | 203 | 119 | 136 | 126 | 118 | 91 | F | F | F | F | F | 214.6 | 118
Eurofins Lancaster Laboratories Environment Testing, LLC | 410-106738-5 | N2022050-YP-04 | Perfluorobutanesulfonic acid | PFBS | Total | <MDL | U |  | ng/g | 0.17 | 0.49 |  | Tissue | EPA 1633 | 01/28/2023 | 08:40 |  | 11/03/2022 | 12:00 |  | N2022050-YP-04 |  |  | Ware River | 50 | 42.2662 | -72.2269 |  | N | R | -- | YP | 5 | 217 | 225 | 219 | 209 | 203 | 119 | 136 | 126 | 118 | 91 | F | F | F | F | F | 214.6 | 118
Eurofins Lancaster Laboratories Environment Testing, LLC | 410-106738-5 | N2022050-YP-04 | Perfluorobutanoic acid | PFBA | Total | <MDL | U |  | ng/g | 0.36 | 2.0 |  | Tissue | EPA 1633 | 01/28/2023 | 08:40 |  | 11/03/2022 | 12:00 |  | N2022050-YP-04 |  |  | Ware River | 50 | 42.2662 | -72.2269 |  | N | R | -- | YP | 5 | 217 | 225 | 219 | 209 | 203 | 119 | 136 | 126 | 118 | 91 | F | F | F | F | F | 214.6 | 118
Eurofins Lancaster Laboratories Environment Testing, LLC | 410-106738-5 | N2022050-YP-04 | Perfluorodecanesulfonic acid | PFDS | Total | <MDL | U |  | ng/g | 0.20 | 0.49 |  | Tissue | EPA 1633 | 01/28/2023 | 08:40 |  | 11/03/2022 | 12:00 |  | N2022050-YP-04 |  |  | Ware River | 50 | 42.2662 | -72.2269 |  | N | R | -- | YP | 5 | 217 | 225 | 219 | 209 | 203 | 119 | 136 | 126 | 118 | 91 | F | F | F | F | F | 214.6 | 118
Eurofins Lancaster Laboratories Environment Testing, LLC | 410-106738-5 | N2022050-YP-04 | Perfluorodecanoic acid | PFDA | Total | 0.66 |  |  | ng/g | 0.21 | 0.49 |  | Tissue | EPA 1633 | 01/28/2023 | 08:40 |  | 11/03/2022 | 12:00 |  | N2022050-YP-04 | 0.66 |  | Ware River | 50 | 42.2662 | -72.2269 |  | N | R | -- | YP | 5 | 217 | 225 | 219 | 209 | 203 | 119 | 136 | 126 | 118 | 91 | F | F | F | F | F | 214.6 | 118
Eurofins Lancaster Laboratories Environment Testing, LLC | 410-106738-5 | N2022050-YP-04 | Perfluorododecanesulfonic acid (PFDoS) | PFDoS | Total | <MDL | U |  | ng/g | 0.11 | 0.49 |  | Tissue | EPA 1633 | 01/28/2023 | 08:40 |  | 11/03/2022 | 12:00 |  | N2022050-YP-04 |  |  | Ware River | 50 | 42.2662 | -72.2269 |  | N | R | -- | YP | 5 | 217 | 225 | 219 | 209 | 203 | 119 | 136 | 126 | 118 | 91 | F | F | F | F | F | 214.6 | 118
Eurofins Lancaster Laboratories Environment Testing, LLC | 410-106738-5 | N2022050-YP-04 | Perfluorododecanoic acid | PFDoA | Total | 0.43 | J | carried forward lab qual and translated to "j" | ng/g | 0.077 | 0.49 |  | Tissue | EPA 1633 | 01/28/2023 | 08:40 |  | 11/03/2022 | 12:00 | j | N2022050-YP-04 | 0.43 |  | Ware River | 50 | 42.2662 | -72.2269 |  | N | R | -- | YP | 5 | 217 | 225 | 219 | 209 | 203 | 119 | 136 | 126 | 118 | 91 | F | F | F | F | F | 214.6 | 118
Eurofins Lancaster Laboratories Environment Testing, LLC | 410-106738-5 | N2022050-YP-04 | Perfluoroheptanesulfonic acid | PFHpS | Total | <MDL | U |  | ng/g | 0.12 | 0.49 |  | Tissue | EPA 1633 | 01/28/2023 | 08:40 |  | 11/03/2022 | 12:00 |  | N2022050-YP-04 |  |  | Ware River | 50 | 42.2662 | -72.2269 |  | N | R | -- | YP | 5 | 217 | 225 | 219 | 209 | 203 | 119 | 136 | 126 | 118 | 91 | F | F | F | F | F | 214.6 | 118
Eurofins Lancaster Laboratories Environment Testing, LLC | 410-106738-5 | N2022050-YP-04 | Perfluoroheptanoic acid | PFHpA | Total | <MDL | U |  | ng/g | 0.12 | 0.49 |  | Tissue | EPA 1633 | 01/28/2023 | 08:40 |  | 11/03/2022 | 12:00 |  | N2022050-YP-04 |  |  | Ware River | 50 | 42.2662 | -72.2269 |  | N | R | -- | YP | 5 | 217 | 225 | 219 | 209 | 203 | 119 | 136 | 126 | 118 | 91 | F | F | F | F | F | 214.6 | 118
Eurofins Lancaster Laboratories Environment Testing, LLC | 410-106738-5 | N2022050-YP-04 | Perfluorohexanesulfonic acid | PFHxS | Total | <MDL | U |  | ng/g | 0.075 | 0.49 |  | Tissue | EPA 1633 | 01/28/2023 | 08:40 |  | 11/03/2022 | 12:00 |  | N2022050-YP-04 |  |  | Ware River | 50 | 42.2662 | -72.2269 |  | N | R | -- | YP | 5 | 217 | 225 | 219 | 209 | 203 | 119 | 136 | 126 | 118 | 91 | F | F | F | F | F | 214.6 | 118
Eurofins Lancaster Laboratories Environment Testing, LLC | 410-106738-5 | N2022050-YP-04 | Perfluorohexanoic acid | PFHxA | Total | <MDL | U |  | ng/g | 0.16 | 0.49 |  | Tissue | EPA 1633 | 01/28/2023 | 08:40 |  | 11/03/2022 | 12:00 |  | N2022050-YP-04 |  |  | Ware River | 50 | 42.2662 | -72.2269 |  | N | R | -- | YP | 5 | 217 | 225 | 219 | 209 | 203 | 119 | 136 | 126 | 118 | 91 | F | F | F | F | F | 214.6 | 118
Eurofins Lancaster Laboratories Environment Testing, LLC | 410-106738-5 | N2022050-YP-04 | Perfluorononanesulfonic acid | PFNS | Total | <MDL | U |  | ng/g | 0.090 | 0.49 |  | Tissue | EPA 1633 | 01/28/2023 | 08:40 |  | 11/03/2022 | 12:00 |  | N2022050-YP-04 |  |  | Ware River | 50 | 42.2662 | -72.2269 |  | N | R | -- | YP | 5 | 217 | 225 | 219 | 209 | 203 | 119 | 136 | 126 | 118 | 91 | F | F | F | F | F | 214.6 | 118
Eurofins Lancaster Laboratories Environment Testing, LLC | 410-106738-5 | N2022050-YP-04 | Perfluorononanoic acid | PFNA | Total | 0.22 | J | carried forward lab qual and translated to "j" | ng/g | 0.15 | 0.49 |  | Tissue | EPA 1633 | 01/28/2023 | 08:40 |  | 11/03/2022 | 12:00 | j | N2022050-YP-04 | 0.22 | 1 | Ware River | 50 | 42.2662 | -72.2269 |  | N | R | -- | YP | 5 | 217 | 225 | 219 | 209 | 203 | 119 | 136 | 126 | 118 | 91 | F | F | F | F | F | 214.6 | 118
Eurofins Lancaster Laboratories Environment Testing, LLC | 410-106738-5 | N2022050-YP-04 | Perfluorooctanesulfonamide | PFOSA | Total | <MDL | U |  | ng/g | 0.092 | 0.49 |  | Tissue | EPA 1633 | 01/28/2023 | 08:40 |  | 11/03/2022 | 12:00 |  | N2022050-YP-04 |  |  | Ware River | 50 | 42.2662 | -72.2269 |  | N | R | -- | YP | 5 | 217 | 225 | 219 | 209 | 203 | 119 | 136 | 126 | 118 | 91 | F | F | F | F | F | 214.6 | 118
Eurofins Lancaster Laboratories Environment Testing, LLC | 410-106738-5 | N2022050-YP-04 | Perfluorooctanesulfonic acid | PFOS | Total | 3.1 |  |  | ng/g | 0.12 | 0.49 |  | Tissue | EPA 1633 | 01/28/2023 | 08:40 |  | 11/03/2022 | 12:00 |  | N2022050-YP-04 | 3.1 | 1 | Ware River | 50 | 42.2662 | -72.2269 |  | N | R | -- | YP | 5 | 217 | 225 | 219 | 209 | 203 | 119 | 136 | 126 | 118 | 91 | F | F | F | F | F | 214.6 | 118
Eurofins Lancaster Laboratories Environment Testing, LLC | 410-106738-5 | N2022050-YP-04 | Perfluorooctanoic acid | PFOA | Total | <MDL | U |  | ng/g | 0.20 | 0.49 |  | Tissue | EPA 1633 | 01/28/2023 | 08:40 |  | 11/03/2022 | 12:00 |  | N2022050-YP-04 |  |  | Ware River | 50 | 42.2662 | -72.2269 |  | N | R | -- | YP | 5 | 217 | 225 | 219 | 209 | 203 | 119 | 136 | 126 | 118 | 91 | F | F | F | F | F | 214.6 | 118
Eurofins Lancaster Laboratories Environment Testing, LLC | 410-106738-5 | N2022050-YP-04 | Perfluoropentanesulfonic acid | PFPeS | Total | <MDL | U |  | ng/g | 0.090 | 0.49 |  | Tissue | EPA 1633 | 01/28/2023 | 08:40 |  | 11/03/2022 | 12:00 |  | N2022050-YP-04 |  |  | Ware River | 50 | 42.2662 | -72.2269 |  | N | R | -- | YP | 5 | 217 | 225 | 219 | 209 | 203 | 119 | 136 | 126 | 118 | 91 | F | F | F | F | F | 214.6 | 118
Eurofins Lancaster Laboratories Environment Testing, LLC | 410-106738-5 | N2022050-YP-04 | Perfluoropentanoic acid | PFPeA | Total | <MDL | U |  | ng/g | 0.13 | 0.98 |  | Tissue | EPA 1633 | 01/28/2023 | 08:40 |  | 11/03/2022 | 12:00 |  | N2022050-YP-04 |  |  | Ware River | 50 | 42.2662 | -72.2269 |  | N | R | -- | YP | 5 | 217 | 225 | 219 | 209 | 203 | 119 | 136 | 126 | 118 | 91 | F | F | F | F | F | 214.6 | 118
Eurofins Lancaster Laboratories Environment Testing, LLC | 410-106738-5 | N2022050-YP-04 | Perfluorotetradecanoic acid | PFTeDA | Total | <MDL | U |  | ng/g | 0.10 | 0.49 |  | Tissue | EPA 1633 | 01/28/2023 | 08:40 |  | 11/03/2022 | 12:00 |  | N2022050-YP-04 |  |  | Ware River | 50 | 42.2662 | -72.2269 |  | N | R | -- | YP | 5 | 217 | 225 | 219 | 209 | 203 | 119 | 136 | 126 | 118 | 91 | F | F | F | F | F | 214.6 | 118
Eurofins Lancaster Laboratories Environment Testing, LLC | 410-106738-5 | N2022050-YP-04 | Perfluorotridecanoic acid | PFTrDA | Total | 0.50 |  |  | ng/g | 0.078 | 0.49 |  | Tissue | EPA 1633 | 01/28/2023 | 08:40 |  | 11/03/2022 | 12:00 |  | N2022050-YP-04 | 0.5 |  | Ware River | 50 | 42.2662 | -72.2269 |  | N | R | -- | YP | 5 | 217 | 225 | 219 | 209 | 203 | 119 | 136 | 126 | 118 | 91 | F | F | F | F | F | 214.6 | 118
Eurofins Lancaster Laboratories Environment Testing, LLC | 410-106738-5 | N2022050-YP-04 | Perfluoroundecanoic acid | PFUnA | Total | 0.71 |  |  | ng/g | 0.13 | 0.49 |  | Tissue | EPA 1633 | 01/28/2023 | 08:40 |  | 11/03/2022 | 12:00 |  | N2022050-YP-04 | 0.71 |  | Ware River | 50 | 42.2662 | -72.2269 |  | N | R | -- | YP | 5 | 217 | 225 | 219 | 209 | 203 | 119 | 136 | 126 | 118 | 91 | F | F | F | F | F | 214.6 | 118
Eurofins Lancaster Laboratories Environment Testing, LLC | 410-106738-5 | N2022050-YP-04 | PES | PFEESA | Total | <MDL | U |  | ng/g | 0.23 | 0.98 |  | Tissue | EPA 1633 | 01/28/2023 | 08:40 |  | 11/03/2022 | 12:00 |  | N2022050-YP-04 |  |  | Ware River | 50 | 42.2662 | -72.2269 |  | N | R | -- | YP | 5 | 217 | 225 | 219 | 209 | 203 | 119 | 136 | 126 | 118 | 91 | F | F | F | F | F | 214.6 | 118
Eurofins Lancaster Laboratories Environment Testing, LLC | 410-106738-5 | N2022050-YP-04 | PFECA A | PFMBA | Total | <MDL | U |  | ng/g | 0.20 | 0.98 |  | Tissue | EPA 1633 | 01/28/2023 | 08:40 |  | 11/03/2022 | 12:00 |  | N2022050-YP-04 |  |  | Ware River | 50 | 42.2662 | -72.2269 |  | N | R | -- | YP | 5 | 217 | 225 | 219 | 209 | 203 | 119 | 136 | 126 | 118 | 91 | F | F | F | F | F | 214.6 | 118
Eurofins Lancaster Laboratories Environment Testing, LLC | 410-106738-5 | N2022050-YP-04 | PFECA B | NFDHA | Total | <MDL | U |  | ng/g | 0.38 | 0.98 |  | Tissue | EPA 1633 | 01/28/2023 | 08:40 |  | 11/03/2022 | 12:00 |  | N2022050-YP-04 |  |  | Ware River | 50 | 42.2662 | -72.2269 |  | N | R | -- | YP | 5 | 217 | 225 | 219 | 209 | 203 | 119 | 136 | 126 | 118 | 91 | F | F | F | F | F | 214.6 | 118
Eurofins Lancaster Laboratories Environment Testing, LLC | 410-106738-5 | N2022050-YP-04 | PFECA F | PFMPA | Total | <MDL | U |  | ng/g | 0.12 | 0.98 |  | Tissue | EPA 1633 | 01/28/2023 | 08:40 |  | 11/03/2022 | 12:00 |  | N2022050-YP-04 |  |  | Ware River | 50 | 42.2662 | -72.2269 |  | N | R | -- | YP | 5 | 217 | 225 | 219 | 209 | 203 | 119 | 136 | 126 | 118 | 91 | F | F | F | F | F | 214.6 | 118
Eurofins Lancaster Laboratories Environment Testing, LLC | 410-106738-5 | N2022050-YP-04 | NEtFOSAA | NEtFOSAA | Total | <MDL | U |  | ng/g | 1.7 | 4.9 |  | Tissue | EPA 1633 | 01/28/2023 | 09:10 |  | 11/03/2022 | 12:00 |  | N2022050-YP-04 |  |  | Ware River | 50 | 42.2662 | -72.2269 |  | N | R | -- | YP | 5 | 217 | 225 | 219 | 209 | 203 | 119 | 136 | 126 | 118 | 91 | F | F | F | F | F | 214.6 | 118
Eurofins Lancaster Laboratories Environment Testing, LLC | 410-93044-10 | N2022038-LMB-01 | 11Cl-PF3OUdS | 11Cl-PF3OUdS | Total | <MDL | U cn |  | ng/g | 0.24 | 1.9 |  | Tissue | EPA 1633 | 09/19/2022 | 00:46 |  | 07/26/2022 | 14:00 |  | N2022038-LMB-01 |  |  | Webster Lake | 38 | 42.0401 | -71.846 |  | N | R | -- | LMB | 3 | 317 | 431 | 421 | -- | -- | 408 | 1493 | 1212 | -- | -- | F | M | M | -- | -- | 389.6667 | 1037.6667
Eurofins Lancaster Laboratories Environment Testing, LLC | 410-93044-10 | N2022038-LMB-01 | 3:3 FTCA | 3:3FTCA | Total | <MDL | U cn |  | ng/g | 0.69 | 2.4 |  | Tissue | EPA 1633 | 09/19/2022 | 00:46 |  | 07/26/2022 | 14:00 |  | N2022038-LMB-01 |  |  | Webster Lake | 38 | 42.0401 | -71.846 |  | N | R | -- | LMB | 3 | 317 | 431 | 421 | -- | -- | 408 | 1493 | 1212 | -- | -- | F | M | M | -- | -- | 389.6667 | 1037.6667
Eurofins Lancaster Laboratories Environment Testing, LLC | 410-93044-10 | N2022038-LMB-01 | 4:2 FTS | 4:2FTS | Total | <MDL | U cn |  | ng/g | 0.53 | 1.9 |  | Tissue | EPA 1633 | 09/19/2022 | 00:46 |  | 07/26/2022 | 14:00 |  | N2022038-LMB-01 |  |  | Webster Lake | 38 | 42.0401 | -71.846 |  | N | R | -- | LMB | 3 | 317 | 431 | 421 | -- | -- | 408 | 1493 | 1212 | -- | -- | F | M | M | -- | -- | 389.6667 | 1037.6667
Eurofins Lancaster Laboratories Environment Testing, LLC | 410-93044-10 | N2022038-LMB-01 | 5:3 FTCA | 5:3FTCA | Total | <MDL | U cn |  | ng/g | 2.0 | 12 |  | Tissue | EPA 1633 | 09/19/2022 | 00:46 |  | 07/26/2022 | 14:00 |  | N2022038-LMB-01 |  |  | Webster Lake | 38 | 42.0401 | -71.846 |  | N | R | -- | LMB | 3 | 317 | 431 | 421 | -- | -- | 408 | 1493 | 1212 | -- | -- | F | M | M | -- | -- | 389.6667 | 1037.6667
Eurofins Lancaster Laboratories Environment Testing, LLC | 410-93044-10 | N2022038-LMB-01 | 6:2 FTS | 6:2FTS | Total | <MDL | U cn |  | ng/g | 1.3 | 2.9 |  | Tissue | EPA 1633 | 09/19/2022 | 00:46 |  | 07/26/2022 | 14:00 |  | N2022038-LMB-01 |  |  | Webster Lake | 38 | 42.0401 | -71.846 |  | N | R | -- | LMB | 3 | 317 | 431 | 421 | -- | -- | 408 | 1493 | 1212 | -- | -- | F | M | M | -- | -- | 389.6667 | 1037.6667
Eurofins Lancaster Laboratories Environment Testing, LLC | 410-93044-10 | N2022038-LMB-01 | 7:3 FTCA | 7:3FTCA | Total | <MDL | U cn |  | ng/g | 2.9 | 12 |  | Tissue | EPA 1633 | 09/19/2022 | 00:46 |  | 07/26/2022 | 14:00 |  | N2022038-LMB-01 |  |  | Webster Lake | 38 | 42.0401 | -71.846 |  | N | R | -- | LMB | 3 | 317 | 431 | 421 | -- | -- | 408 | 1493 | 1212 | -- | -- | F | M | M | -- | -- | 389.6667 | 1037.6667
Eurofins Lancaster Laboratories Environment Testing, LLC | 410-93044-10 | N2022038-LMB-01 | 8:2 FTS | 8:2FTS | Total | <MDL | U cn |  | ng/g | 0.66 | 1.9 |  | Tissue | EPA 1633 | 09/19/2022 | 00:46 |  | 07/26/2022 | 14:00 |  | N2022038-LMB-01 |  |  | Webster Lake | 38 | 42.0401 | -71.846 |  | N | R | -- | LMB | 3 | 317 | 431 | 421 | -- | -- | 408 | 1493 | 1212 | -- | -- | F | M | M | -- | -- | 389.6667 | 1037.6667
Eurofins Lancaster Laboratories Environment Testing, LLC | 410-93044-10 | N2022038-LMB-01 | 9Cl-PF3ONS | 9Cl-PF3ONS | Total | <MDL | U cn |  | ng/g | 0.25 | 1.9 |  | Tissue | EPA 1633 | 09/19/2022 | 00:46 |  | 07/26/2022 | 14:00 |  | N2022038-LMB-01 |  |  | Webster Lake | 38 | 42.0401 | -71.846 |  | N | R | -- | LMB | 3 | 317 | 431 | 421 | -- | -- | 408 | 1493 | 1212 | -- | -- | F | M | M | -- | -- | 389.6667 | 1037.6667
Eurofins Lancaster Laboratories Environment Testing, LLC | 410-93044-10 | N2022038-LMB-01 | DONA | ADONA | Total | <MDL | U cn |  | ng/g | 0.38 | 1.9 |  | Tissue | EPA 1633 | 09/19/2022 | 00:46 |  | 07/26/2022 | 14:00 |  | N2022038-LMB-01 |  |  | Webster Lake | 38 | 42.0401 | -71.846 |  | N | R | -- | LMB | 3 | 317 | 431 | 421 | -- | -- | 408 | 1493 | 1212 | -- | -- | F | M | M | -- | -- | 389.6667 | 1037.6667
Eurofins Lancaster Laboratories Environment Testing, LLC | 410-93044-10 | N2022038-LMB-01 | HFPO-DA | HFPO-DA | Total | <MDL | U cn |  | ng/g | 0.25 | 1.9 |  | Tissue | EPA 1633 | 09/19/2022 | 00:46 |  | 07/26/2022 | 14:00 |  | N2022038-LMB-01 |  |  | Webster Lake | 38 | 42.0401 | -71.846 |  | N | R | -- | LMB | 3 | 317 | 431 | 421 | -- | -- | 408 | 1493 | 1212 | -- | -- | F | M | M | -- | -- | 389.6667 | 1037.6667
Eurofins Lancaster Laboratories Environment Testing, LLC | 410-93044-10 | N2022038-LMB-01 | NEtFOSA | NEtFOSA | Total | <MDL | U cn |  | ng/g | 0.098 | 0.48 |  | Tissue | EPA 1633 | 09/19/2022 | 00:46 |  | 07/26/2022 | 14:00 |  | N2022038-LMB-01 |  |  | Webster Lake | 38 | 42.0401 | -71.846 |  | N | R | -- | LMB | 3 | 317 | 431 | 421 | -- | -- | 408 | 1493 | 1212 | -- | -- | F | M | M | -- | -- | 389.6667 | 1037.6667
Eurofins Lancaster Laboratories Environment Testing, LLC | 410-93044-10 | N2022038-LMB-01 | NEtFOSE | NEtFOSE | Total | <MDL | U cn |  | ng/g | 1.8 | 4.8 |  | Tissue | EPA 1633 | 09/19/2022 | 00:46 |  | 07/26/2022 | 14:00 |  | N2022038-LMB-01 |  |  | Webster Lake | 38 | 42.0401 | -71.846 |  | N | R | -- | LMB | 3 | 317 | 431 | 421 | -- | -- | 408 | 1493 | 1212 | -- | -- | F | M | M | -- | -- | 389.6667 | 1037.6667
Eurofins Lancaster Laboratories Environment Testing, LLC | 410-93044-10 | N2022038-LMB-01 | NMeFOSA | NMeFOSA | Total | <MDL | U cn |  | ng/g | 0.072 | 0.48 |  | Tissue | EPA 1633 | 09/19/2022 | 00:46 |  | 07/26/2022 | 14:00 |  | N2022038-LMB-01 |  |  | Webster Lake | 38 | 42.0401 | -71.846 |  | N | R | -- | LMB | 3 | 317 | 431 | 421 | -- | -- | 408 | 1493 | 1212 | -- | -- | F | M | M | -- | -- | 389.6667 | 1037.6667
Eurofins Lancaster Laboratories Environment Testing, LLC | 410-93044-10 | N2022038-LMB-01 | NMeFOSAA | NMeFOSAA | Total | <MDL | U cn |  | ng/g | 0.20 | 0.48 |  | Tissue | EPA 1633 | 09/19/2022 | 00:46 |  | 07/26/2022 | 14:00 |  | N2022038-LMB-01 |  |  | Webster Lake | 38 | 42.0401 | -71.846 |  | N | R | -- | LMB | 3 | 317 | 431 | 421 | -- | -- | 408 | 1493 | 1212 | -- | -- | F | M | M | -- | -- | 389.6667 | 1037.6667
Eurofins Lancaster Laboratories Environment Testing, LLC | 410-93044-10 | N2022038-LMB-01 | NMeFOSE | NMeFOSE | Total | <MDL | U cn |  | ng/g | 0.65 | 4.8 |  | Tissue | EPA 1633 | 09/19/2022 | 00:46 |  | 07/26/2022 | 14:00 |  | N2022038-LMB-01 |  |  | Webster Lake | 38 | 42.0401 | -71.846 |  | N | R | -- | LMB | 3 | 317 | 431 | 421 | -- | -- | 408 | 1493 | 1212 | -- | -- | F | M | M | -- | -- | 389.6667 | 1037.6667
Eurofins Lancaster Laboratories Environment Testing, LLC | 410-93044-10 | N2022038-LMB-01 | Perfluorobutanesulfonic acid | PFBS | Total | <MDL | U cn |  | ng/g | 0.17 | 0.48 |  | Tissue | EPA 1633 | 09/19/2022 | 00:46 |  | 07/26/2022 | 14:00 |  | N2022038-LMB-01 |  |  | Webster Lake | 38 | 42.0401 | -71.846 |  | N | R | -- | LMB | 3 | 317 | 431 | 421 | -- | -- | 408 | 1493 | 1212 | -- | -- | F | M | M | -- | -- | 389.6667 | 1037.6667
Eurofins Lancaster Laboratories Environment Testing, LLC | 410-93044-10 | N2022038-LMB-01 | Perfluorobutanoic acid | PFBA | Total | <MDL | U cn |  | ng/g | 0.35 | 1.9 |  | Tissue | EPA 1633 | 09/19/2022 | 00:46 |  | 07/26/2022 | 14:00 |  | N2022038-LMB-01 |  |  | Webster Lake | 38 | 42.0401 | -71.846 |  | N | R | -- | LMB | 3 | 317 | 431 | 421 | -- | -- | 408 | 1493 | 1212 | -- | -- | F | M | M | -- | -- | 389.6667 | 1037.6667
Eurofins Lancaster Laboratories Environment Testing, LLC | 410-93044-10 | N2022038-LMB-01 | Perfluorodecanesulfonic acid | PFDS | Total | 0.46 | J cn | carried forward lab qual and translated to "j" | ng/g | 0.19 | 0.48 |  | Tissue | EPA 1633 | 09/19/2022 | 00:46 |  | 07/26/2022 | 14:00 | j | N2022038-LMB-01 | 0.46 |  | Webster Lake | 38 | 42.0401 | -71.846 |  | N | R | -- | LMB | 3 | 317 | 431 | 421 | -- | -- | 408 | 1493 | 1212 | -- | -- | F | M | M | -- | -- | 389.6667 | 1037.6667
Eurofins Lancaster Laboratories Environment Testing, LLC | 410-93044-10 | N2022038-LMB-01 | Perfluorodecanoic acid | PFDA | Total | 1.1 | cn |  | ng/g | 0.21 | 0.48 |  | Tissue | EPA 1633 | 09/19/2022 | 00:46 |  | 07/26/2022 | 14:00 |  | N2022038-LMB-01 | 1.1 |  | Webster Lake | 38 | 42.0401 | -71.846 |  | N | R | -- | LMB | 3 | 317 | 431 | 421 | -- | -- | 408 | 1493 | 1212 | -- | -- | F | M | M | -- | -- | 389.6667 | 1037.6667
Eurofins Lancaster Laboratories Environment Testing, LLC | 410-93044-10 | N2022038-LMB-01 | Perfluorododecanesulfonic acid (PFDoS) | PFDoS | Total | <MDL | U cn |  | ng/g | 0.10 | 0.48 |  | Tissue | EPA 1633 | 09/19/2022 | 00:46 |  | 07/26/2022 | 14:00 |  | N2022038-LMB-01 |  |  | Webster Lake | 38 | 42.0401 | -71.846 |  | N | R | -- | LMB | 3 | 317 | 431 | 421 | -- | -- | 408 | 1493 | 1212 | -- | -- | F | M | M | -- | -- | 389.6667 | 1037.6667
Eurofins Lancaster Laboratories Environment Testing, LLC | 410-93044-10 | N2022038-LMB-01 | Perfluorododecanoic acid | PFDoA | Total | 1.9 | cn |  | ng/g | 0.076 | 0.48 |  | Tissue | EPA 1633 | 09/19/2022 | 00:46 |  | 07/26/2022 | 14:00 |  | N2022038-LMB-01 | 1.9 |  | Webster Lake | 38 | 42.0401 | -71.846 |  | N | R | -- | LMB | 3 | 317 | 431 | 421 | -- | -- | 408 | 1493 | 1212 | -- | -- | F | M | M | -- | -- | 389.6667 | 1037.6667
Eurofins Lancaster Laboratories Environment Testing, LLC | 410-93044-10 | N2022038-LMB-01 | Perfluoroheptanesulfonic acid | PFHpS | Total | <MDL | U cn |  | ng/g | 0.12 | 0.48 |  | Tissue | EPA 1633 | 09/19/2022 | 00:46 |  | 07/26/2022 | 14:00 |  | N2022038-LMB-01 |  |  | Webster Lake | 38 | 42.0401 | -71.846 |  | N | R | -- | LMB | 3 | 317 | 431 | 421 | -- | -- | 408 | 1493 | 1212 | -- | -- | F | M | M | -- | -- | 389.6667 | 1037.6667
Eurofins Lancaster Laboratories Environment Testing, LLC | 410-93044-10 | N2022038-LMB-01 | Perfluoroheptanoic acid | PFHpA | Total | <MDL | U cn |  | ng/g | 0.11 | 0.48 |  | Tissue | EPA 1633 | 09/19/2022 | 00:46 |  | 07/26/2022 | 14:00 |  | N2022038-LMB-01 |  |  | Webster Lake | 38 | 42.0401 | -71.846 |  | N | R | -- | LMB | 3 | 317 | 431 | 421 | -- | -- | 408 | 1493 | 1212 | -- | -- | F | M | M | -- | -- | 389.6667 | 1037.6667
Eurofins Lancaster Laboratories Environment Testing, LLC | 410-93044-10 | N2022038-LMB-01 | Perfluorohexanesulfonic acid | PFHxS | Total | <MDL | U cn |  | ng/g | 0.074 | 0.48 |  | Tissue | EPA 1633 | 09/19/2022 | 00:46 |  | 07/26/2022 | 14:00 |  | N2022038-LMB-01 |  |  | Webster Lake | 38 | 42.0401 | -71.846 |  | N | R | -- | LMB | 3 | 317 | 431 | 421 | -- | -- | 408 | 1493 | 1212 | -- | -- | F | M | M | -- | -- | 389.6667 | 1037.6667
Eurofins Lancaster Laboratories Environment Testing, LLC | 410-93044-10 | N2022038-LMB-01 | Perfluorohexanoic acid | PFHxA | Total | <MDL | U cn |  | ng/g | 0.16 | 0.48 |  | Tissue | EPA 1633 | 09/19/2022 | 00:46 |  | 07/26/2022 | 14:00 |  | N2022038-LMB-01 |  |  | Webster Lake | 38 | 42.0401 | -71.846 |  | N | R | -- | LMB | 3 | 317 | 431 | 421 | -- | -- | 408 | 1493 | 1212 | -- | -- | F | M | M | -- | -- | 389.6667 | 1037.6667
Eurofins Lancaster Laboratories Environment Testing, LLC | 410-93044-10 | N2022038-LMB-01 | Perfluorononanesulfonic acid | PFNS | Total | <MDL | U cn |  | ng/g | 0.088 | 0.48 |  | Tissue | EPA 1633 | 09/19/2022 | 00:46 |  | 07/26/2022 | 14:00 |  | N2022038-LMB-01 |  |  | Webster Lake | 38 | 42.0401 | -71.846 |  | N | R | -- | LMB | 3 | 317 | 431 | 421 | -- | -- | 408 | 1493 | 1212 | -- | -- | F | M | M | -- | -- | 389.6667 | 1037.6667
Eurofins Lancaster Laboratories Environment Testing, LLC | 410-93044-10 | N2022038-LMB-01 | Perfluorononanoic acid | PFNA | Total | <MDL | U cn |  | ng/g | 0.15 | 0.48 |  | Tissue | EPA 1633 | 09/19/2022 | 00:46 |  | 07/26/2022 | 14:00 |  | N2022038-LMB-01 |  |  | Webster Lake | 38 | 42.0401 | -71.846 |  | N | R | -- | LMB | 3 | 317 | 431 | 421 | -- | -- | 408 | 1493 | 1212 | -- | -- | F | M | M | -- | -- | 389.6667 | 1037.6667
Eurofins Lancaster Laboratories Environment Testing, LLC | 410-93044-10 | N2022038-LMB-01 | Perfluorooctanesulfonamide | PFOSA | Total | <MDL | U cn |  | ng/g | 0.090 | 0.48 |  | Tissue | EPA 1633 | 09/19/2022 | 00:46 |  | 07/26/2022 | 14:00 |  | N2022038-LMB-01 |  |  | Webster Lake | 38 | 42.0401 | -71.846 |  | N | R | -- | LMB | 3 | 317 | 431 | 421 | -- | -- | 408 | 1493 | 1212 | -- | -- | F | M | M | -- | -- | 389.6667 | 1037.6667
Eurofins Lancaster Laboratories Environment Testing, LLC | 410-93044-10 | N2022038-LMB-01 | Perfluorooctanesulfonic acid | PFOS | Total | 6.6 | cn |  | ng/g | 0.12 | 0.48 |  | Tissue | EPA 1633 | 09/19/2022 | 00:46 |  | 07/26/2022 | 14:00 |  | N2022038-LMB-01 | 6.6 | 1 | Webster Lake | 38 | 42.0401 | -71.846 |  | N | R | -- | LMB | 3 | 317 | 431 | 421 | -- | -- | 408 | 1493 | 1212 | -- | -- | F | M | M | -- | -- | 389.6667 | 1037.6667
Eurofins Lancaster Laboratories Environment Testing, LLC | 410-93044-10 | N2022038-LMB-01 | Perfluorooctanoic acid | PFOA | Total | <MDL | U cn |  | ng/g | 0.20 | 0.48 |  | Tissue | EPA 1633 | 09/19/2022 | 00:46 |  | 07/26/2022 | 14:00 |  | N2022038-LMB-01 |  |  | Webster Lake | 38 | 42.0401 | -71.846 |  | N | R | -- | LMB | 3 | 317 | 431 | 421 | -- | -- | 408 | 1493 | 1212 | -- | -- | F | M | M | -- | -- | 389.6667 | 1037.6667
Eurofins Lancaster Laboratories Environment Testing, LLC | 410-93044-10 | N2022038-LMB-01 | Perfluoropentanesulfonic acid | PFPeS | Total | <MDL | U cn |  | ng/g | 0.088 | 0.48 |  | Tissue | EPA 1633 | 09/19/2022 | 00:46 |  | 07/26/2022 | 14:00 |  | N2022038-LMB-01 |  |  | Webster Lake | 38 | 42.0401 | -71.846 |  | N | R | -- | LMB | 3 | 317 | 431 | 421 | -- | -- | 408 | 1493 | 1212 | -- | -- | F | M | M | -- | -- | 389.6667 | 1037.6667
Eurofins Lancaster Laboratories Environment Testing, LLC | 410-93044-10 | N2022038-LMB-01 | Perfluoropentanoic acid | PFPeA | Total | <MDL | U cn |  | ng/g | 0.13 | 0.96 |  | Tissue | EPA 1633 | 09/19/2022 | 00:46 |  | 07/26/2022 | 14:00 |  | N2022038-LMB-01 |  |  | Webster Lake | 38 | 42.0401 | -71.846 |  | N | R | -- | LMB | 3 | 317 | 431 | 421 | -- | -- | 408 | 1493 | 1212 | -- | -- | F | M | M | -- | -- | 389.6667 | 1037.6667
Eurofins Lancaster Laboratories Environment Testing, LLC | 410-93044-10 | N2022038-LMB-01 | Perfluorotetradecanoic acid | PFTeDA | Total | 1.0 | cn |  | ng/g | 0.10 | 0.48 |  | Tissue | EPA 1633 | 09/19/2022 | 00:46 |  | 07/26/2022 | 14:00 |  | N2022038-LMB-01 | 1 |  | Webster Lake | 38 | 42.0401 | -71.846 |  | N | R | -- | LMB | 3 | 317 | 431 | 421 | -- | -- | 408 | 1493 | 1212 | -- | -- | F | M | M | -- | -- | 389.6667 | 1037.6667
Eurofins Lancaster Laboratories Environment Testing, LLC | 410-93044-10 | N2022038-LMB-01 | Perfluorotridecanoic acid | PFTrDA | Total | 1.7 | cn |  | ng/g | 0.077 | 0.48 |  | Tissue | EPA 1633 | 09/19/2022 | 00:46 |  | 07/26/2022 | 14:00 |  | N2022038-LMB-01 | 1.7 |  | Webster Lake | 38 | 42.0401 | -71.846 |  | N | R | -- | LMB | 3 | 317 | 431 | 421 | -- | -- | 408 | 1493 | 1212 | -- | -- | F | M | M | -- | -- | 389.6667 | 1037.6667
Eurofins Lancaster Laboratories Environment Testing, LLC | 410-93044-10 | N2022038-LMB-01 | Perfluoroundecanoic acid | PFUnA | Total | 2.5 | cn |  | ng/g | 0.12 | 0.48 |  | Tissue | EPA 1633 | 09/19/2022 | 00:46 |  | 07/26/2022 | 14:00 |  | N2022038-LMB-01 | 2.5 |  | Webster Lake | 38 | 42.0401 | -71.846 |  | N | R | -- | LMB | 3 | 317 | 431 | 421 | -- | -- | 408 | 1493 | 1212 | -- | -- | F | M | M | -- | -- | 389.6667 | 1037.6667
Eurofins Lancaster Laboratories Environment Testing, LLC | 410-93044-10 | N2022038-LMB-01 | PES | PFEESA | Total | <MDL | U *+ cn | carried forward lab qual and translated to "a" | ng/g | 0.22 | 0.96 |  | Tissue | EPA 1633 | 09/19/2022 | 00:46 |  | 07/26/2022 | 14:00 | a | N2022038-LMB-01 |  |  | Webster Lake | 38 | 42.0401 | -71.846 |  | N | R | -- | LMB | 3 | 317 | 431 | 421 | -- | -- | 408 | 1493 | 1212 | -- | -- | F | M | M | -- | -- | 389.6667 | 1037.6667
Eurofins Lancaster Laboratories Environment Testing, LLC | 410-93044-10 | N2022038-LMB-01 | PFECA A | PFMBA | Total | <MDL | U cn |  | ng/g | 0.19 | 0.96 |  | Tissue | EPA 1633 | 09/19/2022 | 00:46 |  | 07/26/2022 | 14:00 |  | N2022038-LMB-01 |  |  | Webster Lake | 38 | 42.0401 | -71.846 |  | N | R | -- | LMB | 3 | 317 | 431 | 421 | -- | -- | 408 | 1493 | 1212 | -- | -- | F | M | M | -- | -- | 389.6667 | 1037.6667
Eurofins Lancaster Laboratories Environment Testing, LLC | 410-93044-10 | N2022038-LMB-01 | PFECA B | NFDHA | Total | <MDL | U cn |  | ng/g | 0.37 | 0.96 |  | Tissue | EPA 1633 | 09/19/2022 | 00:46 |  | 07/26/2022 | 14:00 |  | N2022038-LMB-01 |  |  | Webster Lake | 38 | 42.0401 | -71.846 |  | N | R | -- | LMB | 3 | 317 | 431 | 421 | -- | -- | 408 | 1493 | 1212 | -- | -- | F | M | M | -- | -- | 389.6667 | 1037.6667
Eurofins Lancaster Laboratories Environment Testing, LLC | 410-93044-10 | N2022038-LMB-01 | PFECA F | PFMPA | Total | <MDL | U cn |  | ng/g | 0.12 | 0.96 |  | Tissue | EPA 1633 | 09/19/2022 | 00:46 |  | 07/26/2022 | 14:00 |  | N2022038-LMB-01 |  |  | Webster Lake | 38 | 42.0401 | -71.846 |  | N | R | -- | LMB | 3 | 317 | 431 | 421 | -- | -- | 408 | 1493 | 1212 | -- | -- | F | M | M | -- | -- | 389.6667 | 1037.6667
Eurofins Lancaster Laboratories Environment Testing, LLC | 410-93044-10 | N2022038-LMB-01 | NEtFOSAA | NEtFOSAA | Total | <MDL | U cn |  | ng/g | 1.6 | 4.8 |  | Tissue | EPA 1633 | 09/28/2022 | 23:01 |  | 07/26/2022 | 14:00 |  | N2022038-LMB-01 |  |  | Webster Lake | 38 | 42.0401 | -71.846 |  | N | R | -- | LMB | 3 | 317 | 431 | 421 | -- | -- | 408 | 1493 | 1212 | -- | -- | F | M | M | -- | -- | 389.6667 | 1037.6667
Eurofins Lancaster Laboratories Environment Testing, LLC | 410-93044-11 | N2022038-BB-02 | 11Cl-PF3OUdS | 11Cl-PF3OUdS | Total | <MDL | U cn |  | ng/g | 0.25 | 2.0 |  | Tissue | EPA 1633 | 09/19/2022 | 00:58 |  | 07/26/2022 | 14:00 |  | N2022038-BB-02 |  |  | Webster Lake | 38 | 42.0401 | -71.846 |  | N | R | -- | BB | 4 | 300 | 297 | 345 | 287 | -- | 388 | 368 | 492 | 322 | -- | M | F | M | M | -- | 307.25 | 392.5
Eurofins Lancaster Laboratories Environment Testing, LLC | 410-93044-11 | N2022038-BB-02 | 3:3 FTCA | 3:3FTCA | Total | <MDL | U cn |  | ng/g | 0.72 | 2.5 |  | Tissue | EPA 1633 | 09/19/2022 | 00:58 |  | 07/26/2022 | 14:00 |  | N2022038-BB-02 |  |  | Webster Lake | 38 | 42.0401 | -71.846 |  | N | R | -- | BB | 4 | 300 | 297 | 345 | 287 | -- | 388 | 368 | 492 | 322 | -- | M | F | M | M | -- | 307.25 | 392.5
Eurofins Lancaster Laboratories Environment Testing, LLC | 410-93044-11 | N2022038-BB-02 | 5:3 FTCA | 5:3FTCA | Total | <MDL | U cn |  | ng/g | 2.1 | 13 |  | Tissue | EPA 1633 | 09/19/2022 | 00:58 |  | 07/26/2022 | 14:00 |  | N2022038-BB-02 |  |  | Webster Lake | 38 | 42.0401 | -71.846 |  | N | R | -- | BB | 4 | 300 | 297 | 345 | 287 | -- | 388 | 368 | 492 | 322 | -- | M | F | M | M | -- | 307.25 | 392.5
Eurofins Lancaster Laboratories Environment Testing, LLC | 410-93044-11 | N2022038-BB-02 | 6:2 FTS | 6:2FTS | Total | <MDL | U cn |  | ng/g | 1.4 | 3.0 |  | Tissue | EPA 1633 | 09/19/2022 | 00:58 |  | 07/26/2022 | 14:00 |  | N2022038-BB-02 |  |  | Webster Lake | 38 | 42.0401 | -71.846 |  | N | R | -- | BB | 4 | 300 | 297 | 345 | 287 | -- | 388 | 368 | 492 | 322 | -- | M | F | M | M | -- | 307.25 | 392.5
Eurofins Lancaster Laboratories Environment Testing, LLC | 410-93044-11 | N2022038-BB-02 | 7:3 FTCA | 7:3FTCA | Total | <MDL | U cn |  | ng/g | 3.0 | 13 |  | Tissue | EPA 1633 | 09/19/2022 | 00:58 |  | 07/26/2022 | 14:00 |  | N2022038-BB-02 |  |  | Webster Lake | 38 | 42.0401 | -71.846 |  | N | R | -- | BB | 4 | 300 | 297 | 345 | 287 | -- | 388 | 368 | 492 | 322 | -- | M | F | M | M | -- | 307.25 | 392.5
Eurofins Lancaster Laboratories Environment Testing, LLC | 410-93044-11 | N2022038-BB-02 | 8:2 FTS | 8:2FTS | Total | <MDL | U cn |  | ng/g | 0.68 | 2.0 |  | Tissue | EPA 1633 | 09/19/2022 | 00:58 |  | 07/26/2022 | 14:00 |  | N2022038-BB-02 |  |  | Webster Lake | 38 | 42.0401 | -71.846 |  | N | R | -- | BB | 4 | 300 | 297 | 345 | 287 | -- | 388 | 368 | 492 | 322 | -- | M | F | M | M | -- | 307.25 | 392.5
Eurofins Lancaster Laboratories Environment Testing, LLC | 410-93044-11 | N2022038-BB-02 | 9Cl-PF3ONS | 9Cl-PF3ONS | Total | <MDL | U cn |  | ng/g | 0.26 | 2.0 |  | Tissue | EPA 1633 | 09/19/2022 | 00:58 |  | 07/26/2022 | 14:00 |  | N2022038-BB-02 |  |  | Webster Lake | 38 | 42.0401 | -71.846 |  | N | R | -- | BB | 4 | 300 | 297 | 345 | 287 | -- | 388 | 368 | 492 | 322 | -- | M | F | M | M | -- | 307.25 | 392.5
Eurofins Lancaster Laboratories Environment Testing, LLC | 410-93044-11 | N2022038-BB-02 | DONA | ADONA | Total | <MDL | U cn |  | ng/g | 0.40 | 2.0 |  | Tissue | EPA 1633 | 09/19/2022 | 00:58 |  | 07/26/2022 | 14:00 |  | N2022038-BB-02 |  |  | Webster Lake | 38 | 42.0401 | -71.846 |  | N | R | -- | BB | 4 | 300 | 297 | 345 | 287 | -- | 388 | 368 | 492 | 322 | -- | M | F | M | M | -- | 307.25 | 392.5
Eurofins Lancaster Laboratories Environment Testing, LLC | 410-93044-11 | N2022038-BB-02 | HFPO-DA | HFPO-DA | Total | <MDL | U cn |  | ng/g | 0.26 | 2.0 |  | Tissue | EPA 1633 | 09/19/2022 | 00:58 |  | 07/26/2022 | 14:00 |  | N2022038-BB-02 |  |  | Webster Lake | 38 | 42.0401 | -71.846 |  | N | R | -- | BB | 4 | 300 | 297 | 345 | 287 | -- | 388 | 368 | 492 | 322 | -- | M | F | M | M | -- | 307.25 | 392.5
Eurofins Lancaster Laboratories Environment Testing, LLC | 410-93044-11 | N2022038-BB-02 | NEtFOSA | NEtFOSA | Total | <MDL | U cn |  | ng/g | 0.10 | 0.50 |  | Tissue | EPA 1633 | 09/19/2022 | 00:58 |  | 07/26/2022 | 14:00 |  | N2022038-BB-02 |  |  | Webster Lake | 38 | 42.0401 | -71.846 |  | N | R | -- | BB | 4 | 300 | 297 | 345 | 287 | -- | 388 | 368 | 492 | 322 | -- | M | F | M | M | -- | 307.25 | 392.5
Eurofins Lancaster Laboratories Environment Testing, LLC | 410-93044-11 | N2022038-BB-02 | NEtFOSAA | NEtFOSAA | Total | <MDL | U cn |  | ng/g | 0.17 | 0.50 |  | Tissue | EPA 1633 | 09/19/2022 | 00:58 |  | 07/26/2022 | 14:00 |  | N2022038-BB-02 |  |  | Webster Lake | 38 | 42.0401 | -71.846 |  | N | R | -- | BB | 4 | 300 | 297 | 345 | 287 | -- | 388 | 368 | 492 | 322 | -- | M | F | M | M | -- | 307.25 | 392.5
Eurofins Lancaster Laboratories Environment Testing, LLC | 410-93044-11 | N2022038-BB-02 | NEtFOSE | NEtFOSE | Total | <MDL | U cn |  | ng/g | 1.9 | 5.0 |  | Tissue | EPA 1633 | 09/19/2022 | 00:58 |  | 07/26/2022 | 14:00 |  | N2022038-BB-02 |  |  | Webster Lake | 38 | 42.0401 | -71.846 |  | N | R | -- | BB | 4 | 300 | 297 | 345 | 287 | -- | 388 | 368 | 492 | 322 | -- | M | F | M | M | -- | 307.25 | 392.5
Eurofins Lancaster Laboratories Environment Testing, LLC | 410-93044-11 | N2022038-BB-02 | NMeFOSA | NMeFOSA | Total | <MDL | U cn |  | ng/g | 0.075 | 0.50 |  | Tissue | EPA 1633 | 09/19/2022 | 00:58 |  | 07/26/2022 | 14:00 |  | N2022038-BB-02 |  |  | Webster Lake | 38 | 42.0401 | -71.846 |  | N | R | -- | BB | 4 | 300 | 297 | 345 | 287 | -- | 388 | 368 | 492 | 322 | -- | M | F | M | M | -- | 307.25 | 392.5
Eurofins Lancaster Laboratories Environment Testing, LLC | 410-93044-11 | N2022038-BB-02 | NMeFOSAA | NMeFOSAA | Total | <MDL | U cn |  | ng/g | 0.21 | 0.50 |  | Tissue | EPA 1633 | 09/19/2022 | 00:58 |  | 07/26/2022 | 14:00 |  | N2022038-BB-02 |  |  | Webster Lake | 38 | 42.0401 | -71.846 |  | N | R | -- | BB | 4 | 300 | 297 | 345 | 287 | -- | 388 | 368 | 492 | 322 | -- | M | F | M | M | -- | 307.25 | 392.5
Eurofins Lancaster Laboratories Environment Testing, LLC | 410-93044-11 | N2022038-BB-02 | NMeFOSE | NMeFOSE | Total | <MDL | U cn |  | ng/g | 0.68 | 5.0 |  | Tissue | EPA 1633 | 09/19/2022 | 00:58 |  | 07/26/2022 | 14:00 |  | N2022038-BB-02 |  |  | Webster Lake | 38 | 42.0401 | -71.846 |  | N | R | -- | BB | 4 | 300 | 297 | 345 | 287 | -- | 388 | 368 | 492 | 322 | -- | M | F | M | M | -- | 307.25 | 392.5
Eurofins Lancaster Laboratories Environment Testing, LLC | 410-93044-11 | N2022038-BB-02 | Perfluorobutanesulfonic acid | PFBS | Total | <MDL | U cn |  | ng/g | 0.17 | 0.50 |  | Tissue | EPA 1633 | 09/19/2022 | 00:58 |  | 07/26/2022 | 14:00 |  | N2022038-BB-02 |  |  | Webster Lake | 38 | 42.0401 | -71.846 |  | N | R | -- | BB | 4 | 300 | 297 | 345 | 287 | -- | 388 | 368 | 492 | 322 | -- | M | F | M | M | -- | 307.25 | 392.5
Eurofins Lancaster Laboratories Environment Testing, LLC | 410-93044-11 | N2022038-BB-02 | Perfluorobutanoic acid | PFBA | Total | <MDL | U cn |  | ng/g | 0.36 | 2.0 |  | Tissue | EPA 1633 | 09/19/2022 | 00:58 |  | 07/26/2022 | 14:00 |  | N2022038-BB-02 |  |  | Webster Lake | 38 | 42.0401 | -71.846 |  | N | R | -- | BB | 4 | 300 | 297 | 345 | 287 | -- | 388 | 368 | 492 | 322 | -- | M | F | M | M | -- | 307.25 | 392.5
Eurofins Lancaster Laboratories Environment Testing, LLC | 410-93044-11 | N2022038-BB-02 | Perfluorodecanesulfonic acid | PFDS | Total | <MDL | U cn |  | ng/g | 0.20 | 0.50 |  | Tissue | EPA 1633 | 09/19/2022 | 00:58 |  | 07/26/2022 | 14:00 |  | N2022038-BB-02 |  |  | Webster Lake | 38 | 42.0401 | -71.846 |  | N | R | -- | BB | 4 | 300 | 297 | 345 | 287 | -- | 388 | 368 | 492 | 322 | -- | M | F | M | M | -- | 307.25 | 392.5
Eurofins Lancaster Laboratories Environment Testing, LLC | 410-93044-11 | N2022038-BB-02 | Perfluorodecanoic acid | PFDA | Total | <MDL | U cn |  | ng/g | 0.22 | 0.50 |  | Tissue | EPA 1633 | 09/19/2022 | 00:58 |  | 07/26/2022 | 14:00 |  | N2022038-BB-02 |  |  | Webster Lake | 38 | 42.0401 | -71.846 |  | N | R | -- | BB | 4 | 300 | 297 | 345 | 287 | -- | 388 | 368 | 492 | 322 | -- | M | F | M | M | -- | 307.25 | 392.5
Eurofins Lancaster Laboratories Environment Testing, LLC | 410-93044-11 | N2022038-BB-02 | Perfluorododecanesulfonic acid (PFDoS) | PFDoS | Total | <MDL | U cn |  | ng/g | 0.11 | 0.50 |  | Tissue | EPA 1633 | 09/19/2022 | 00:58 |  | 07/26/2022 | 14:00 |  | N2022038-BB-02 |  |  | Webster Lake | 38 | 42.0401 | -71.846 |  | N | R | -- | BB | 4 | 300 | 297 | 345 | 287 | -- | 388 | 368 | 492 | 322 | -- | M | F | M | M | -- | 307.25 | 392.5
Eurofins Lancaster Laboratories Environment Testing, LLC | 410-93044-11 | N2022038-BB-02 | Perfluorododecanoic acid | PFDoA | Total | 0.22 | J cn | carried forward lab qual and translated to "j" | ng/g | 0.079 | 0.50 |  | Tissue | EPA 1633 | 09/19/2022 | 00:58 |  | 07/26/2022 | 14:00 | j | N2022038-BB-02 | 0.22 |  | Webster Lake | 38 | 42.0401 | -71.846 |  | N | R | -- | BB | 4 | 300 | 297 | 345 | 287 | -- | 388 | 368 | 492 | 322 | -- | M | F | M | M | -- | 307.25 | 392.5
Eurofins Lancaster Laboratories Environment Testing, LLC | 410-93044-11 | N2022038-BB-02 | Perfluoroheptanesulfonic acid | PFHpS | Total | <MDL | U cn |  | ng/g | 0.12 | 0.50 |  | Tissue | EPA 1633 | 09/19/2022 | 00:58 |  | 07/26/2022 | 14:00 |  | N2022038-BB-02 |  |  | Webster Lake | 38 | 42.0401 | -71.846 |  | N | R | -- | BB | 4 | 300 | 297 | 345 | 287 | -- | 388 | 368 | 492 | 322 | -- | M | F | M | M | -- | 307.25 | 392.5
Eurofins Lancaster Laboratories Environment Testing, LLC | 410-93044-11 | N2022038-BB-02 | Perfluoroheptanoic acid | PFHpA | Total | <MDL | U cn |  | ng/g | 0.12 | 0.50 |  | Tissue | EPA 1633 | 09/19/2022 | 00:58 |  | 07/26/2022 | 14:00 |  | N2022038-BB-02 |  |  | Webster Lake | 38 | 42.0401 | -71.846 |  | N | R | -- | BB | 4 | 300 | 297 | 345 | 287 | -- | 388 | 368 | 492 | 322 | -- | M | F | M | M | -- | 307.25 | 392.5
Eurofins Lancaster Laboratories Environment Testing, LLC | 410-93044-11 | N2022038-BB-02 | Perfluorohexanesulfonic acid | PFHxS | Total | <MDL | U cn |  | ng/g | 0.077 | 0.50 |  | Tissue | EPA 1633 | 09/19/2022 | 00:58 |  | 07/26/2022 | 14:00 |  | N2022038-BB-02 |  |  | Webster Lake | 38 | 42.0401 | -71.846 |  | N | R | -- | BB | 4 | 300 | 297 | 345 | 287 | -- | 388 | 368 | 492 | 322 | -- | M | F | M | M | -- | 307.25 | 392.5
Eurofins Lancaster Laboratories Environment Testing, LLC | 410-93044-11 | N2022038-BB-02 | Perfluorohexanoic acid | PFHxA | Total | <MDL | U cn |  | ng/g | 0.17 | 0.50 |  | Tissue | EPA 1633 | 09/19/2022 | 00:58 |  | 07/26/2022 | 14:00 |  | N2022038-BB-02 |  |  | Webster Lake | 38 | 42.0401 | -71.846 |  | N | R | -- | BB | 4 | 300 | 297 | 345 | 287 | -- | 388 | 368 | 492 | 322 | -- | M | F | M | M | -- | 307.25 | 392.5
Eurofins Lancaster Laboratories Environment Testing, LLC | 410-93044-11 | N2022038-BB-02 | Perfluorononanesulfonic acid | PFNS | Total | <MDL | U cn |  | ng/g | 0.092 | 0.50 |  | Tissue | EPA 1633 | 09/19/2022 | 00:58 |  | 07/26/2022 | 14:00 |  | N2022038-BB-02 |  |  | Webster Lake | 38 | 42.0401 | -71.846 |  | N | R | -- | BB | 4 | 300 | 297 | 345 | 287 | -- | 388 | 368 | 492 | 322 | -- | M | F | M | M | -- | 307.25 | 392.5
Eurofins Lancaster Laboratories Environment Testing, LLC | 410-93044-11 | N2022038-BB-02 | Perfluorononanoic acid | PFNA | Total | <MDL | U cn |  | ng/g | 0.15 | 0.50 |  | Tissue | EPA 1633 | 09/19/2022 | 00:58 |  | 07/26/2022 | 14:00 |  | N2022038-BB-02 |  |  | Webster Lake | 38 | 42.0401 | -71.846 |  | N | R | -- | BB | 4 | 300 | 297 | 345 | 287 | -- | 388 | 368 | 492 | 322 | -- | M | F | M | M | -- | 307.25 | 392.5
Eurofins Lancaster Laboratories Environment Testing, LLC | 410-93044-11 | N2022038-BB-02 | Perfluorooctanesulfonamide | PFOSA | Total | <MDL | U cn |  | ng/g | 0.094 | 0.50 |  | Tissue | EPA 1633 | 09/19/2022 | 00:58 |  | 07/26/2022 | 14:00 |  | N2022038-BB-02 |  |  | Webster Lake | 38 | 42.0401 | -71.846 |  | N | R | -- | BB | 4 | 300 | 297 | 345 | 287 | -- | 388 | 368 | 492 | 322 | -- | M | F | M | M | -- | 307.25 | 392.5
Eurofins Lancaster Laboratories Environment Testing, LLC | 410-93044-11 | N2022038-BB-02 | Perfluorooctanesulfonic acid | PFOS | Total | 0.88 | cn |  | ng/g | 0.12 | 0.50 |  | Tissue | EPA 1633 | 09/19/2022 | 00:58 |  | 07/26/2022 | 14:00 |  | N2022038-BB-02 | 0.88 | 1 | Webster Lake | 38 | 42.0401 | -71.846 |  | N | R | -- | BB | 4 | 300 | 297 | 345 | 287 | -- | 388 | 368 | 492 | 322 | -- | M | F | M | M | -- | 307.25 | 392.5
Eurofins Lancaster Laboratories Environment Testing, LLC | 410-93044-11 | N2022038-BB-02 | Perfluorooctanoic acid | PFOA | Total | <MDL | U cn |  | ng/g | 0.20 | 0.50 |  | Tissue | EPA 1633 | 09/19/2022 | 00:58 |  | 07/26/2022 | 14:00 |  | N2022038-BB-02 |  |  | Webster Lake | 38 | 42.0401 | -71.846 |  | N | R | -- | BB | 4 | 300 | 297 | 345 | 287 | -- | 388 | 368 | 492 | 322 | -- | M | F | M | M | -- | 307.25 | 392.5
Eurofins Lancaster Laboratories Environment Testing, LLC | 410-93044-11 | N2022038-BB-02 | Perfluoropentanesulfonic acid | PFPeS | Total | <MDL | U cn |  | ng/g | 0.092 | 0.50 |  | Tissue | EPA 1633 | 09/19/2022 | 00:58 |  | 07/26/2022 | 14:00 |  | N2022038-BB-02 |  |  | Webster Lake | 38 | 42.0401 | -71.846 |  | N | R | -- | BB | 4 | 300 | 297 | 345 | 287 | -- | 388 | 368 | 492 | 322 | -- | M | F | M | M | -- | 307.25 | 392.5
Eurofins Lancaster Laboratories Environment Testing, LLC | 410-93044-11 | N2022038-BB-02 | Perfluoropentanoic acid | PFPeA | Total | <MDL | U cn |  | ng/g | 0.13 | 1.0 |  | Tissue | EPA 1633 | 09/19/2022 | 00:58 |  | 07/26/2022 | 14:00 |  | N2022038-BB-02 |  |  | Webster Lake | 38 | 42.0401 | -71.846 |  | N | R | -- | BB | 4 | 300 | 297 | 345 | 287 | -- | 388 | 368 | 492 | 322 | -- | M | F | M | M | -- | 307.25 | 392.5
Eurofins Lancaster Laboratories Environment Testing, LLC | 410-93044-11 | N2022038-BB-02 | Perfluorotetradecanoic acid | PFTeDA | Total | 0.14 | J cn | carried forward lab qual and translated to "j" | ng/g | 0.11 | 0.50 |  | Tissue | EPA 1633 | 09/19/2022 | 00:58 |  | 07/26/2022 | 14:00 | j | N2022038-BB-02 | 0.14 |  | Webster Lake | 38 | 42.0401 | -71.846 |  | N | R | -- | BB | 4 | 300 | 297 | 345 | 287 | -- | 388 | 368 | 492 | 322 | -- | M | F | M | M | -- | 307.25 | 392.5
Eurofins Lancaster Laboratories Environment Testing, LLC | 410-93044-11 | N2022038-BB-02 | Perfluorotridecanoic acid | PFTrDA | Total | 0.27 | J cn | carried forward lab qual and translated to "j" | ng/g | 0.080 | 0.50 |  | Tissue | EPA 1633 | 09/19/2022 | 00:58 |  | 07/26/2022 | 14:00 | j | N2022038-BB-02 | 0.27 |  | Webster Lake | 38 | 42.0401 | -71.846 |  | N | R | -- | BB | 4 | 300 | 297 | 345 | 287 | -- | 388 | 368 | 492 | 322 | -- | M | F | M | M | -- | 307.25 | 392.5
Eurofins Lancaster Laboratories Environment Testing, LLC | 410-93044-11 | N2022038-BB-02 | Perfluoroundecanoic acid | PFUnA | Total | 0.30 | J cn | carried forward lab qual and translated to "j" | ng/g | 0.13 | 0.50 |  | Tissue | EPA 1633 | 09/19/2022 | 00:58 |  | 07/26/2022 | 14:00 | j | N2022038-BB-02 | 0.3 |  | Webster Lake | 38 | 42.0401 | -71.846 |  | N | R | -- | BB | 4 | 300 | 297 | 345 | 287 | -- | 388 | 368 | 492 | 322 | -- | M | F | M | M | -- | 307.25 | 392.5
Eurofins Lancaster Laboratories Environment Testing, LLC | 410-93044-11 | N2022038-BB-02 | PES | PFEESA | Total | <MDL | U *+ cn | carried forward lab qual and translated to "a" | ng/g | 0.23 | 1.0 |  | Tissue | EPA 1633 | 09/19/2022 | 00:58 |  | 07/26/2022 | 14:00 | a | N2022038-BB-02 |  |  | Webster Lake | 38 | 42.0401 | -71.846 |  | N | R | -- | BB | 4 | 300 | 297 | 345 | 287 | -- | 388 | 368 | 492 | 322 | -- | M | F | M | M | -- | 307.25 | 392.5
Eurofins Lancaster Laboratories Environment Testing, LLC | 410-93044-11 | N2022038-BB-02 | PFECA A | PFMBA | Total | <MDL | U cn |  | ng/g | 0.20 | 1.0 |  | Tissue | EPA 1633 | 09/19/2022 | 00:58 |  | 07/26/2022 | 14:00 |  | N2022038-BB-02 |  |  | Webster Lake | 38 | 42.0401 | -71.846 |  | N | R | -- | BB | 4 | 300 | 297 | 345 | 287 | -- | 388 | 368 | 492 | 322 | -- | M | F | M | M | -- | 307.25 | 392.5
Eurofins Lancaster Laboratories Environment Testing, LLC | 410-93044-11 | N2022038-BB-02 | PFECA B | NFDHA | Total | <MDL | U cn |  | ng/g | 0.39 | 1.0 |  | Tissue | EPA 1633 | 09/19/2022 | 00:58 |  | 07/26/2022 | 14:00 |  | N2022038-BB-02 |  |  | Webster Lake | 38 | 42.0401 | -71.846 |  | N | R | -- | BB | 4 | 300 | 297 | 345 | 287 | -- | 388 | 368 | 492 | 322 | -- | M | F | M | M | -- | 307.25 | 392.5
Eurofins Lancaster Laboratories Environment Testing, LLC | 410-93044-11 | N2022038-BB-02 | PFECA F | PFMPA | Total | <MDL | U cn |  | ng/g | 0.12 | 1.0 |  | Tissue | EPA 1633 | 09/19/2022 | 00:58 |  | 07/26/2022 | 14:00 |  | N2022038-BB-02 |  |  | Webster Lake | 38 | 42.0401 | -71.846 |  | N | R | -- | BB | 4 | 300 | 297 | 345 | 287 | -- | 388 | 368 | 492 | 322 | -- | M | F | M | M | -- | 307.25 | 392.5
Eurofins Lancaster Laboratories Environment Testing, LLC | 410-93044-11 | N2022038-BB-02 | 4:2 FTS | 4:2FTS | Total | <MDL | U cn |  | ng/g | 5.6 | 20 |  | Tissue | EPA 1633 | 09/28/2022 | 23:13 |  | 07/26/2022 | 14:00 |  | N2022038-BB-02 |  |  | Webster Lake | 38 | 42.0401 | -71.846 |  | N | R | -- | BB | 4 | 300 | 297 | 345 | 287 | -- | 388 | 368 | 492 | 322 | -- | M | F | M | M | -- | 307.25 | 392.5
Eurofins Lancaster Laboratories Environment Testing, LLC | 410-93044-12 | N2022038-P-03 | 11Cl-PF3OUdS | 11Cl-PF3OUdS | Total | <MDL | U cn |  | ng/g | 0.24 | 1.9 |  | Tissue | EPA 1633 | 09/19/2022 | 01:10 |  | 07/26/2022 | 14:00 |  | N2022038-P-03 |  |  | Webster Lake | 38 | 42.0401 | -71.846 |  | N | R | -- | P | 4 | 174 | 170 | 175 | 168 | -- | 109 | 99 | 115 | 90 | -- | M | M | F | F | -- | 171.75 | 103.25
Eurofins Lancaster Laboratories Environment Testing, LLC | 410-93044-12 | N2022038-P-03 | 3:3 FTCA | 3:3FTCA | Total | <MDL | U cn |  | ng/g | 0.70 | 2.4 |  | Tissue | EPA 1633 | 09/19/2022 | 01:10 |  | 07/26/2022 | 14:00 |  | N2022038-P-03 |  |  | Webster Lake | 38 | 42.0401 | -71.846 |  | N | R | -- | P | 4 | 174 | 170 | 175 | 168 | -- | 109 | 99 | 115 | 90 | -- | M | M | F | F | -- | 171.75 | 103.25
Eurofins Lancaster Laboratories Environment Testing, LLC | 410-93044-12 | N2022038-P-03 | 4:2 FTS | 4:2FTS | Total | <MDL | U cn |  | ng/g | 0.54 | 1.9 |  | Tissue | EPA 1633 | 09/19/2022 | 01:10 |  | 07/26/2022 | 14:00 |  | N2022038-P-03 |  |  | Webster Lake | 38 | 42.0401 | -71.846 |  | N | R | -- | P | 4 | 174 | 170 | 175 | 168 | -- | 109 | 99 | 115 | 90 | -- | M | M | F | F | -- | 171.75 | 103.25
Eurofins Lancaster Laboratories Environment Testing, LLC | 410-93044-12 | N2022038-P-03 | 5:3 FTCA | 5:3FTCA | Total | <MDL | U cn |  | ng/g | 2.0 | 12 |  | Tissue | EPA 1633 | 09/19/2022 | 01:10 |  | 07/26/2022 | 14:00 |  | N2022038-P-03 |  |  | Webster Lake | 38 | 42.0401 | -71.846 |  | N | R | -- | P | 4 | 174 | 170 | 175 | 168 | -- | 109 | 99 | 115 | 90 | -- | M | M | F | F | -- | 171.75 | 103.25
Eurofins Lancaster Laboratories Environment Testing, LLC | 410-93044-12 | N2022038-P-03 | 6:2 FTS | 6:2FTS | Total | <MDL | U cn |  | ng/g | 1.3 | 2.9 |  | Tissue | EPA 1633 | 09/19/2022 | 01:10 |  | 07/26/2022 | 14:00 |  | N2022038-P-03 |  |  | Webster Lake | 38 | 42.0401 | -71.846 |  | N | R | -- | P | 4 | 174 | 170 | 175 | 168 | -- | 109 | 99 | 115 | 90 | -- | M | M | F | F | -- | 171.75 | 103.25
Eurofins Lancaster Laboratories Environment Testing, LLC | 410-93044-12 | N2022038-P-03 | 7:3 FTCA | 7:3FTCA | Total | <MDL | U cn |  | ng/g | 2.9 | 12 |  | Tissue | EPA 1633 | 09/19/2022 | 01:10 |  | 07/26/2022 | 14:00 |  | N2022038-P-03 |  |  | Webster Lake | 38 | 42.0401 | -71.846 |  | N | R | -- | P | 4 | 174 | 170 | 175 | 168 | -- | 109 | 99 | 115 | 90 | -- | M | M | F | F | -- | 171.75 | 103.25
Eurofins Lancaster Laboratories Environment Testing, LLC | 410-93044-12 | N2022038-P-03 | 8:2 FTS | 8:2FTS | Total | <MDL | U cn |  | ng/g | 0.66 | 1.9 |  | Tissue | EPA 1633 | 09/19/2022 | 01:10 |  | 07/26/2022 | 14:00 |  | N2022038-P-03 |  |  | Webster Lake | 38 | 42.0401 | -71.846 |  | N | R | -- | P | 4 | 174 | 170 | 175 | 168 | -- | 109 | 99 | 115 | 90 | -- | M | M | F | F | -- | 171.75 | 103.25
Eurofins Lancaster Laboratories Environment Testing, LLC | 410-93044-12 | N2022038-P-03 | 9Cl-PF3ONS | 9Cl-PF3ONS | Total | <MDL | U cn |  | ng/g | 0.25 | 1.9 |  | Tissue | EPA 1633 | 09/19/2022 | 01:10 |  | 07/26/2022 | 14:00 |  | N2022038-P-03 |  |  | Webster Lake | 38 | 42.0401 | -71.846 |  | N | R | -- | P | 4 | 174 | 170 | 175 | 168 | -- | 109 | 99 | 115 | 90 | -- | M | M | F | F | -- | 171.75 | 103.25
Eurofins Lancaster Laboratories Environment Testing, LLC | 410-93044-12 | N2022038-P-03 | DONA | ADONA | Total | <MDL | U cn |  | ng/g | 0.39 | 1.9 |  | Tissue | EPA 1633 | 09/19/2022 | 01:10 |  | 07/26/2022 | 14:00 |  | N2022038-P-03 |  |  | Webster Lake | 38 | 42.0401 | -71.846 |  | N | R | -- | P | 4 | 174 | 170 | 175 | 168 | -- | 109 | 99 | 115 | 90 | -- | M | M | F | F | -- | 171.75 | 103.25
Eurofins Lancaster Laboratories Environment Testing, LLC | 410-93044-12 | N2022038-P-03 | HFPO-DA | HFPO-DA | Total | <MDL | U cn |  | ng/g | 0.25 | 1.9 |  | Tissue | EPA 1633 | 09/19/2022 | 01:10 |  | 07/26/2022 | 14:00 |  | N2022038-P-03 |  |  | Webster Lake | 38 | 42.0401 | -71.846 |  | N | R | -- | P | 4 | 174 | 170 | 175 | 168 | -- | 109 | 99 | 115 | 90 | -- | M | M | F | F | -- | 171.75 | 103.25
Eurofins Lancaster Laboratories Environment Testing, LLC | 410-93044-12 | N2022038-P-03 | NEtFOSAA | NEtFOSAA | Total | <MDL | U cn |  | ng/g | 0.17 | 0.48 |  | Tissue | EPA 1633 | 09/19/2022 | 01:10 |  | 07/26/2022 | 14:00 |  | N2022038-P-03 |  |  | Webster Lake | 38 | 42.0401 | -71.846 |  | N | R | -- | P | 4 | 174 | 170 | 175 | 168 | -- | 109 | 99 | 115 | 90 | -- | M | M | F | F | -- | 171.75 | 103.25
Eurofins Lancaster Laboratories Environment Testing, LLC | 410-93044-12 | N2022038-P-03 | NEtFOSE | NEtFOSE | Total | <MDL | U cn |  | ng/g | 1.8 | 4.8 |  | Tissue | EPA 1633 | 09/19/2022 | 01:10 |  | 07/26/2022 | 14:00 |  | N2022038-P-03 |  |  | Webster Lake | 38 | 42.0401 | -71.846 |  | N | R | -- | P | 4 | 174 | 170 | 175 | 168 | -- | 109 | 99 | 115 | 90 | -- | M | M | F | F | -- | 171.75 | 103.25
Eurofins Lancaster Laboratories Environment Testing, LLC | 410-93044-12 | N2022038-P-03 | NMeFOSA | NMeFOSA | Total | <MDL | U cn |  | ng/g | 0.072 | 0.48 |  | Tissue | EPA 1633 | 09/19/2022 | 01:10 |  | 07/26/2022 | 14:00 |  | N2022038-P-03 |  |  | Webster Lake | 38 | 42.0401 | -71.846 |  | N | R | -- | P | 4 | 174 | 170 | 175 | 168 | -- | 109 | 99 | 115 | 90 | -- | M | M | F | F | -- | 171.75 | 103.25
Eurofins Lancaster Laboratories Environment Testing, LLC | 410-93044-12 | N2022038-P-03 | NMeFOSAA | NMeFOSAA | Total | <MDL | U cn |  | ng/g | 0.20 | 0.48 |  | Tissue | EPA 1633 | 09/19/2022 | 01:10 |  | 07/26/2022 | 14:00 |  | N2022038-P-03 |  |  | Webster Lake | 38 | 42.0401 | -71.846 |  | N | R | -- | P | 4 | 174 | 170 | 175 | 168 | -- | 109 | 99 | 115 | 90 | -- | M | M | F | F | -- | 171.75 | 103.25
Eurofins Lancaster Laboratories Environment Testing, LLC | 410-93044-12 | N2022038-P-03 | NMeFOSE | NMeFOSE | Total | <MDL | U cn |  | ng/g | 0.66 | 4.8 |  | Tissue | EPA 1633 | 09/19/2022 | 01:10 |  | 07/26/2022 | 14:00 |  | N2022038-P-03 |  |  | Webster Lake | 38 | 42.0401 | -71.846 |  | N | R | -- | P | 4 | 174 | 170 | 175 | 168 | -- | 109 | 99 | 115 | 90 | -- | M | M | F | F | -- | 171.75 | 103.25
Eurofins Lancaster Laboratories Environment Testing, LLC | 410-93044-12 | N2022038-P-03 | Perfluorobutanesulfonic acid | PFBS | Total | <MDL | U cn |  | ng/g | 0.17 | 0.48 |  | Tissue | EPA 1633 | 09/19/2022 | 01:10 |  | 07/26/2022 | 14:00 |  | N2022038-P-03 |  |  | Webster Lake | 38 | 42.0401 | -71.846 |  | N | R | -- | P | 4 | 174 | 170 | 175 | 168 | -- | 109 | 99 | 115 | 90 | -- | M | M | F | F | -- | 171.75 | 103.25
Eurofins Lancaster Laboratories Environment Testing, LLC | 410-93044-12 | N2022038-P-03 | Perfluorobutanoic acid | PFBA | Total | <MDL | U cn |  | ng/g | 0.35 | 1.9 |  | Tissue | EPA 1633 | 09/19/2022 | 01:10 |  | 07/26/2022 | 14:00 |  | N2022038-P-03 |  |  | Webster Lake | 38 | 42.0401 | -71.846 |  | N | R | -- | P | 4 | 174 | 170 | 175 | 168 | -- | 109 | 99 | 115 | 90 | -- | M | M | F | F | -- | 171.75 | 103.25
Eurofins Lancaster Laboratories Environment Testing, LLC | 410-93044-12 | N2022038-P-03 | Perfluorodecanesulfonic acid | PFDS | Total | 0.23 | J cn | carried forward lab qual and translated to "j" | ng/g | 0.20 | 0.48 |  | Tissue | EPA 1633 | 09/19/2022 | 01:10 |  | 07/26/2022 | 14:00 | j | N2022038-P-03 | 0.23 |  | Webster Lake | 38 | 42.0401 | -71.846 |  | N | R | -- | P | 4 | 174 | 170 | 175 | 168 | -- | 109 | 99 | 115 | 90 | -- | M | M | F | F | -- | 171.75 | 103.25
Eurofins Lancaster Laboratories Environment Testing, LLC | 410-93044-12 | N2022038-P-03 | Perfluorodecanoic acid | PFDA | Total | 0.67 | cn |  | ng/g | 0.21 | 0.48 |  | Tissue | EPA 1633 | 09/19/2022 | 01:10 |  | 07/26/2022 | 14:00 |  | N2022038-P-03 | 0.67 |  | Webster Lake | 38 | 42.0401 | -71.846 |  | N | R | -- | P | 4 | 174 | 170 | 175 | 168 | -- | 109 | 99 | 115 | 90 | -- | M | M | F | F | -- | 171.75 | 103.25
Eurofins Lancaster Laboratories Environment Testing, LLC | 410-93044-12 | N2022038-P-03 | Perfluorododecanesulfonic acid (PFDoS) | PFDoS | Total | <MDL | U cn |  | ng/g | 0.11 | 0.48 |  | Tissue | EPA 1633 | 09/19/2022 | 01:10 |  | 07/26/2022 | 14:00 |  | N2022038-P-03 |  |  | Webster Lake | 38 | 42.0401 | -71.846 |  | N | R | -- | P | 4 | 174 | 170 | 175 | 168 | -- | 109 | 99 | 115 | 90 | -- | M | M | F | F | -- | 171.75 | 103.25
Eurofins Lancaster Laboratories Environment Testing, LLC | 410-93044-12 | N2022038-P-03 | Perfluorododecanoic acid | PFDoA | Total | 1.2 | cn |  | ng/g | 0.076 | 0.48 |  | Tissue | EPA 1633 | 09/19/2022 | 01:10 |  | 07/26/2022 | 14:00 |  | N2022038-P-03 | 1.2 |  | Webster Lake | 38 | 42.0401 | -71.846 |  | N | R | -- | P | 4 | 174 | 170 | 175 | 168 | -- | 109 | 99 | 115 | 90 | -- | M | M | F | F | -- | 171.75 | 103.25
Eurofins Lancaster Laboratories Environment Testing, LLC | 410-93044-12 | N2022038-P-03 | Perfluoroheptanesulfonic acid | PFHpS | Total | <MDL | U cn |  | ng/g | 0.12 | 0.48 |  | Tissue | EPA 1633 | 09/19/2022 | 01:10 |  | 07/26/2022 | 14:00 |  | N2022038-P-03 |  |  | Webster Lake | 38 | 42.0401 | -71.846 |  | N | R | -- | P | 4 | 174 | 170 | 175 | 168 | -- | 109 | 99 | 115 | 90 | -- | M | M | F | F | -- | 171.75 | 103.25
Eurofins Lancaster Laboratories Environment Testing, LLC | 410-93044-12 | N2022038-P-03 | Perfluoroheptanoic acid | PFHpA | Total | <MDL | U cn |  | ng/g | 0.11 | 0.48 |  | Tissue | EPA 1633 | 09/19/2022 | 01:10 |  | 07/26/2022 | 14:00 |  | N2022038-P-03 |  |  | Webster Lake | 38 | 42.0401 | -71.846 |  | N | R | -- | P | 4 | 174 | 170 | 175 | 168 | -- | 109 | 99 | 115 | 90 | -- | M | M | F | F | -- | 171.75 | 103.25
Eurofins Lancaster Laboratories Environment Testing, LLC | 410-93044-12 | N2022038-P-03 | Perfluorohexanesulfonic acid | PFHxS | Total | <MDL | U cn |  | ng/g | 0.074 | 0.48 |  | Tissue | EPA 1633 | 09/19/2022 | 01:10 |  | 07/26/2022 | 14:00 |  | N2022038-P-03 |  |  | Webster Lake | 38 | 42.0401 | -71.846 |  | N | R | -- | P | 4 | 174 | 170 | 175 | 168 | -- | 109 | 99 | 115 | 90 | -- | M | M | F | F | -- | 171.75 | 103.25
Eurofins Lancaster Laboratories Environment Testing, LLC | 410-93044-12 | N2022038-P-03 | Perfluorohexanoic acid | PFHxA | Total | <MDL | U cn |  | ng/g | 0.16 | 0.48 |  | Tissue | EPA 1633 | 09/19/2022 | 01:10 |  | 07/26/2022 | 14:00 |  | N2022038-P-03 |  |  | Webster Lake | 38 | 42.0401 | -71.846 |  | N | R | -- | P | 4 | 174 | 170 | 175 | 168 | -- | 109 | 99 | 115 | 90 | -- | M | M | F | F | -- | 171.75 | 103.25
Eurofins Lancaster Laboratories Environment Testing, LLC | 410-93044-12 | N2022038-P-03 | Perfluorononanesulfonic acid | PFNS | Total | <MDL | U cn |  | ng/g | 0.089 | 0.48 |  | Tissue | EPA 1633 | 09/19/2022 | 01:10 |  | 07/26/2022 | 14:00 |  | N2022038-P-03 |  |  | Webster Lake | 38 | 42.0401 | -71.846 |  | N | R | -- | P | 4 | 174 | 170 | 175 | 168 | -- | 109 | 99 | 115 | 90 | -- | M | M | F | F | -- | 171.75 | 103.25
Eurofins Lancaster Laboratories Environment Testing, LLC | 410-93044-12 | N2022038-P-03 | Perfluorononanoic acid | PFNA | Total | <MDL | U cn |  | ng/g | 0.15 | 0.48 |  | Tissue | EPA 1633 | 09/19/2022 | 01:10 |  | 07/26/2022 | 14:00 |  | N2022038-P-03 |  |  | Webster Lake | 38 | 42.0401 | -71.846 |  | N | R | -- | P | 4 | 174 | 170 | 175 | 168 | -- | 109 | 99 | 115 | 90 | -- | M | M | F | F | -- | 171.75 | 103.25
Eurofins Lancaster Laboratories Environment Testing, LLC | 410-93044-12 | N2022038-P-03 | Perfluorooctanesulfonamide | PFOSA | Total | 0.093 | J cn | carried forward lab qual and translated to "j" | ng/g | 0.091 | 0.48 |  | Tissue | EPA 1633 | 09/19/2022 | 01:10 |  | 07/26/2022 | 14:00 | j | N2022038-P-03 | 0.093 |  | Webster Lake | 38 | 42.0401 | -71.846 |  | N | R | -- | P | 4 | 174 | 170 | 175 | 168 | -- | 109 | 99 | 115 | 90 | -- | M | M | F | F | -- | 171.75 | 103.25
Eurofins Lancaster Laboratories Environment Testing, LLC | 410-93044-12 | N2022038-P-03 | Perfluorooctanesulfonic acid | PFOS | Total | 3.0 | cn |  | ng/g | 0.12 | 0.48 |  | Tissue | EPA 1633 | 09/19/2022 | 01:10 |  | 07/26/2022 | 14:00 |  | N2022038-P-03 | 3 | 1 | Webster Lake | 38 | 42.0401 | -71.846 |  | N | R | -- | P | 4 | 174 | 170 | 175 | 168 | -- | 109 | 99 | 115 | 90 | -- | M | M | F | F | -- | 171.75 | 103.25
Eurofins Lancaster Laboratories Environment Testing, LLC | 410-93044-12 | N2022038-P-03 | Perfluorooctanoic acid | PFOA | Total | <MDL | U cn |  | ng/g | 0.20 | 0.48 |  | Tissue | EPA 1633 | 09/19/2022 | 01:10 |  | 07/26/2022 | 14:00 |  | N2022038-P-03 |  |  | Webster Lake | 38 | 42.0401 | -71.846 |  | N | R | -- | P | 4 | 174 | 170 | 175 | 168 | -- | 109 | 99 | 115 | 90 | -- | M | M | F | F | -- | 171.75 | 103.25
Eurofins Lancaster Laboratories Environment Testing, LLC | 410-93044-12 | N2022038-P-03 | Perfluoropentanesulfonic acid | PFPeS | Total | <MDL | U cn |  | ng/g | 0.089 | 0.48 |  | Tissue | EPA 1633 | 09/19/2022 | 01:10 |  | 07/26/2022 | 14:00 |  | N2022038-P-03 |  |  | Webster Lake | 38 | 42.0401 | -71.846 |  | N | R | -- | P | 4 | 174 | 170 | 175 | 168 | -- | 109 | 99 | 115 | 90 | -- | M | M | F | F | -- | 171.75 | 103.25
Eurofins Lancaster Laboratories Environment Testing, LLC | 410-93044-12 | N2022038-P-03 | Perfluoropentanoic acid | PFPeA | Total | <MDL | U cn |  | ng/g | 0.13 | 0.97 |  | Tissue | EPA 1633 | 09/19/2022 | 01:10 |  | 07/26/2022 | 14:00 |  | N2022038-P-03 |  |  | Webster Lake | 38 | 42.0401 | -71.846 |  | N | R | -- | P | 4 | 174 | 170 | 175 | 168 | -- | 109 | 99 | 115 | 90 | -- | M | M | F | F | -- | 171.75 | 103.25
Eurofins Lancaster Laboratories Environment Testing, LLC | 410-93044-12 | N2022038-P-03 | Perfluorotetradecanoic acid | PFTeDA | Total | 0.81 | cn |  | ng/g | 0.10 | 0.48 |  | Tissue | EPA 1633 | 09/19/2022 | 01:10 |  | 07/26/2022 | 14:00 |  | N2022038-P-03 | 0.81 |  | Webster Lake | 38 | 42.0401 | -71.846 |  | N | R | -- | P | 4 | 174 | 170 | 175 | 168 | -- | 109 | 99 | 115 | 90 | -- | M | M | F | F | -- | 171.75 | 103.25
Eurofins Lancaster Laboratories Environment Testing, LLC | 410-93044-12 | N2022038-P-03 | Perfluorotridecanoic acid | PFTrDA | Total | 1.3 | cn |  | ng/g | 0.077 | 0.48 |  | Tissue | EPA 1633 | 09/19/2022 | 01:10 |  | 07/26/2022 | 14:00 |  | N2022038-P-03 | 1.3 |  | Webster Lake | 38 | 42.0401 | -71.846 |  | N | R | -- | P | 4 | 174 | 170 | 175 | 168 | -- | 109 | 99 | 115 | 90 | -- | M | M | F | F | -- | 171.75 | 103.25
Eurofins Lancaster Laboratories Environment Testing, LLC | 410-93044-12 | N2022038-P-03 | Perfluoroundecanoic acid | PFUnA | Total | 1.4 | cn |  | ng/g | 0.12 | 0.48 |  | Tissue | EPA 1633 | 09/19/2022 | 01:10 |  | 07/26/2022 | 14:00 |  | N2022038-P-03 | 1.4 |  | Webster Lake | 38 | 42.0401 | -71.846 |  | N | R | -- | P | 4 | 174 | 170 | 175 | 168 | -- | 109 | 99 | 115 | 90 | -- | M | M | F | F | -- | 171.75 | 103.25
Eurofins Lancaster Laboratories Environment Testing, LLC | 410-93044-12 | N2022038-P-03 | PES | PFEESA | Total | <MDL | U *+ cn | carried forward lab qual and translated to "a" | ng/g | 0.22 | 0.97 |  | Tissue | EPA 1633 | 09/19/2022 | 01:10 |  | 07/26/2022 | 14:00 | a | N2022038-P-03 |  |  | Webster Lake | 38 | 42.0401 | -71.846 |  | N | R | -- | P | 4 | 174 | 170 | 175 | 168 | -- | 109 | 99 | 115 | 90 | -- | M | M | F | F | -- | 171.75 | 103.25
Eurofins Lancaster Laboratories Environment Testing, LLC | 410-93044-12 | N2022038-P-03 | PFECA A | PFMBA | Total | <MDL | U cn |  | ng/g | 0.19 | 0.97 |  | Tissue | EPA 1633 | 09/19/2022 | 01:10 |  | 07/26/2022 | 14:00 |  | N2022038-P-03 |  |  | Webster Lake | 38 | 42.0401 | -71.846 |  | N | R | -- | P | 4 | 174 | 170 | 175 | 168 | -- | 109 | 99 | 115 | 90 | -- | M | M | F | F | -- | 171.75 | 103.25
Eurofins Lancaster Laboratories Environment Testing, LLC | 410-93044-12 | N2022038-P-03 | PFECA B | NFDHA | Total | <MDL | U cn |  | ng/g | 0.38 | 0.97 |  | Tissue | EPA 1633 | 09/19/2022 | 01:10 |  | 07/26/2022 | 14:00 |  | N2022038-P-03 |  |  | Webster Lake | 38 | 42.0401 | -71.846 |  | N | R | -- | P | 4 | 174 | 170 | 175 | 168 | -- | 109 | 99 | 115 | 90 | -- | M | M | F | F | -- | 171.75 | 103.25
Eurofins Lancaster Laboratories Environment Testing, LLC | 410-93044-12 | N2022038-P-03 | PFECA F | PFMPA | Total | <MDL | U cn |  | ng/g | 0.12 | 0.97 |  | Tissue | EPA 1633 | 09/19/2022 | 01:10 |  | 07/26/2022 | 14:00 |  | N2022038-P-03 |  |  | Webster Lake | 38 | 42.0401 | -71.846 |  | N | R | -- | P | 4 | 174 | 170 | 175 | 168 | -- | 109 | 99 | 115 | 90 | -- | M | M | F | F | -- | 171.75 | 103.25
Eurofins Lancaster Laboratories Environment Testing, LLC | 410-93044-12 | N2022038-P-03 | NEtFOSA | NEtFOSA | Total | <MDL | U cn |  | ng/g | 0.099 | 0.48 |  | Tissue | EPA 1633 | 09/26/2022 | 18:35 |  | 07/26/2022 | 14:00 |  | N2022038-P-03 |  |  | Webster Lake | 38 | 42.0401 | -71.846 |  | N | R | -- | P | 4 | 174 | 170 | 175 | 168 | -- | 109 | 99 | 115 | 90 | -- | M | M | F | F | -- | 171.75 | 103.25
Eurofins Lancaster Laboratories Environment Testing, LLC | 410-93044-13 | N2022038-P-04 | 11Cl-PF3OUdS | 11Cl-PF3OUdS | Total | <MDL | U cn |  | ng/g | 0.24 | 1.9 |  | Tissue | EPA 1633 | 09/19/2022 | 01:47 |  | 07/26/2022 | 14:00 |  | N2022038-P-04 |  |  | Webster Lake | 38 | 42.0401 | -71.846 |  | N | R | -- | P | 3 | 145 | 156 | 152 | -- | -- | 60 | 82 | 70 | -- | -- | F | M | F | -- | -- | 151 | 70.6667
Eurofins Lancaster Laboratories Environment Testing, LLC | 410-93044-13 | N2022038-P-04 | 3:3 FTCA | 3:3FTCA | Total | <MDL | U cn |  | ng/g | 0.70 | 2.4 |  | Tissue | EPA 1633 | 09/19/2022 | 01:47 |  | 07/26/2022 | 14:00 |  | N2022038-P-04 |  |  | Webster Lake | 38 | 42.0401 | -71.846 |  | N | R | -- | P | 3 | 145 | 156 | 152 | -- | -- | 60 | 82 | 70 | -- | -- | F | M | F | -- | -- | 151 | 70.6667
Eurofins Lancaster Laboratories Environment Testing, LLC | 410-93044-13 | N2022038-P-04 | 5:3 FTCA | 5:3FTCA | Total | <MDL | U cn |  | ng/g | 2.0 | 12 |  | Tissue | EPA 1633 | 09/19/2022 | 01:47 |  | 07/26/2022 | 14:00 |  | N2022038-P-04 |  |  | Webster Lake | 38 | 42.0401 | -71.846 |  | N | R | -- | P | 3 | 145 | 156 | 152 | -- | -- | 60 | 82 | 70 | -- | -- | F | M | F | -- | -- | 151 | 70.6667
Eurofins Lancaster Laboratories Environment Testing, LLC | 410-93044-13 | N2022038-P-04 | 6:2 FTS | 6:2FTS | Total | <MDL | U cn |  | ng/g | 1.3 | 2.9 |  | Tissue | EPA 1633 | 09/19/2022 | 01:47 |  | 07/26/2022 | 14:00 |  | N2022038-P-04 |  |  | Webster Lake | 38 | 42.0401 | -71.846 |  | N | R | -- | P | 3 | 145 | 156 | 152 | -- | -- | 60 | 82 | 70 | -- | -- | F | M | F | -- | -- | 151 | 70.6667
Eurofins Lancaster Laboratories Environment Testing, LLC | 410-93044-13 | N2022038-P-04 | 7:3 FTCA | 7:3FTCA | Total | <MDL | U cn |  | ng/g | 2.9 | 12 |  | Tissue | EPA 1633 | 09/19/2022 | 01:47 |  | 07/26/2022 | 14:00 |  | N2022038-P-04 |  |  | Webster Lake | 38 | 42.0401 | -71.846 |  | N | R | -- | P | 3 | 145 | 156 | 152 | -- | -- | 60 | 82 | 70 | -- | -- | F | M | F | -- | -- | 151 | 70.6667
Eurofins Lancaster Laboratories Environment Testing, LLC | 410-93044-13 | N2022038-P-04 | 8:2 FTS | 8:2FTS | Total | <MDL | U cn |  | ng/g | 0.66 | 1.9 |  | Tissue | EPA 1633 | 09/19/2022 | 01:47 |  | 07/26/2022 | 14:00 |  | N2022038-P-04 |  |  | Webster Lake | 38 | 42.0401 | -71.846 |  | N | R | -- | P | 3 | 145 | 156 | 152 | -- | -- | 60 | 82 | 70 | -- | -- | F | M | F | -- | -- | 151 | 70.6667
Eurofins Lancaster Laboratories Environment Testing, LLC | 410-93044-13 | N2022038-P-04 | 9Cl-PF3ONS | 9Cl-PF3ONS | Total | <MDL | U cn |  | ng/g | 0.25 | 1.9 |  | Tissue | EPA 1633 | 09/19/2022 | 01:47 |  | 07/26/2022 | 14:00 |  | N2022038-P-04 |  |  | Webster Lake | 38 | 42.0401 | -71.846 |  | N | R | -- | P | 3 | 145 | 156 | 152 | -- | -- | 60 | 82 | 70 | -- | -- | F | M | F | -- | -- | 151 | 70.6667
Eurofins Lancaster Laboratories Environment Testing, LLC | 410-93044-13 | N2022038-P-04 | DONA | ADONA | Total | <MDL | U cn |  | ng/g | 0.39 | 1.9 |  | Tissue | EPA 1633 | 09/19/2022 | 01:47 |  | 07/26/2022 | 14:00 |  | N2022038-P-04 |  |  | Webster Lake | 38 | 42.0401 | -71.846 |  | N | R | -- | P | 3 | 145 | 156 | 152 | -- | -- | 60 | 82 | 70 | -- | -- | F | M | F | -- | -- | 151 | 70.6667
Eurofins Lancaster Laboratories Environment Testing, LLC | 410-93044-13 | N2022038-P-04 | HFPO-DA | HFPO-DA | Total | <MDL | U cn |  | ng/g | 0.26 | 1.9 |  | Tissue | EPA 1633 | 09/19/2022 | 01:47 |  | 07/26/2022 | 14:00 |  | N2022038-P-04 |  |  | Webster Lake | 38 | 42.0401 | -71.846 |  | N | R | -- | P | 3 | 145 | 156 | 152 | -- | -- | 60 | 82 | 70 | -- | -- | F | M | F | -- | -- | 151 | 70.6667
Eurofins Lancaster Laboratories Environment Testing, LLC | 410-93044-13 | N2022038-P-04 | NEtFOSA | NEtFOSA | Total | <MDL | U cn |  | ng/g | 0.099 | 0.49 |  | Tissue | EPA 1633 | 09/19/2022 | 01:47 |  | 07/26/2022 | 14:00 |  | N2022038-P-04 |  |  | Webster Lake | 38 | 42.0401 | -71.846 |  | N | R | -- | P | 3 | 145 | 156 | 152 | -- | -- | 60 | 82 | 70 | -- | -- | F | M | F | -- | -- | 151 | 70.6667
Eurofins Lancaster Laboratories Environment Testing, LLC | 410-93044-13 | N2022038-P-04 | NEtFOSE | NEtFOSE | Total | <MDL | U cn |  | ng/g | 1.8 | 4.9 |  | Tissue | EPA 1633 | 09/19/2022 | 01:47 |  | 07/26/2022 | 14:00 |  | N2022038-P-04 |  |  | Webster Lake | 38 | 42.0401 | -71.846 |  | N | R | -- | P | 3 | 145 | 156 | 152 | -- | -- | 60 | 82 | 70 | -- | -- | F | M | F | -- | -- | 151 | 70.6667
Eurofins Lancaster Laboratories Environment Testing, LLC | 410-93044-13 | N2022038-P-04 | NMeFOSA | NMeFOSA | Total | <MDL | U cn |  | ng/g | 0.073 | 0.49 |  | Tissue | EPA 1633 | 09/19/2022 | 01:47 |  | 07/26/2022 | 14:00 |  | N2022038-P-04 |  |  | Webster Lake | 38 | 42.0401 | -71.846 |  | N | R | -- | P | 3 | 145 | 156 | 152 | -- | -- | 60 | 82 | 70 | -- | -- | F | M | F | -- | -- | 151 | 70.6667
Eurofins Lancaster Laboratories Environment Testing, LLC | 410-93044-13 | N2022038-P-04 | NMeFOSAA | NMeFOSAA | Total | <MDL | U cn |  | ng/g | 0.20 | 0.49 |  | Tissue | EPA 1633 | 09/19/2022 | 01:47 |  | 07/26/2022 | 14:00 |  | N2022038-P-04 |  |  | Webster Lake | 38 | 42.0401 | -71.846 |  | N | R | -- | P | 3 | 145 | 156 | 152 | -- | -- | 60 | 82 | 70 | -- | -- | F | M | F | -- | -- | 151 | 70.6667
Eurofins Lancaster Laboratories Environment Testing, LLC | 410-93044-13 | N2022038-P-04 | NMeFOSE | NMeFOSE | Total | <MDL | U cn |  | ng/g | 0.66 | 4.9 |  | Tissue | EPA 1633 | 09/19/2022 | 01:47 |  | 07/26/2022 | 14:00 |  | N2022038-P-04 |  |  | Webster Lake | 38 | 42.0401 | -71.846 |  | N | R | -- | P | 3 | 145 | 156 | 152 | -- | -- | 60 | 82 | 70 | -- | -- | F | M | F | -- | -- | 151 | 70.6667
Eurofins Lancaster Laboratories Environment Testing, LLC | 410-93044-13 | N2022038-P-04 | Perfluorobutanesulfonic acid | PFBS | Total | <MDL | U cn |  | ng/g | 0.17 | 0.49 |  | Tissue | EPA 1633 | 09/19/2022 | 01:47 |  | 07/26/2022 | 14:00 |  | N2022038-P-04 |  |  | Webster Lake | 38 | 42.0401 | -71.846 |  | N | R | -- | P | 3 | 145 | 156 | 152 | -- | -- | 60 | 82 | 70 | -- | -- | F | M | F | -- | -- | 151 | 70.6667
Eurofins Lancaster Laboratories Environment Testing, LLC | 410-93044-13 | N2022038-P-04 | Perfluorobutanoic acid | PFBA | Total | <MDL | U cn |  | ng/g | 0.35 | 1.9 |  | Tissue | EPA 1633 | 09/19/2022 | 01:47 |  | 07/26/2022 | 14:00 |  | N2022038-P-04 |  |  | Webster Lake | 38 | 42.0401 | -71.846 |  | N | R | -- | P | 3 | 145 | 156 | 152 | -- | -- | 60 | 82 | 70 | -- | -- | F | M | F | -- | -- | 151 | 70.6667
Eurofins Lancaster Laboratories Environment Testing, LLC | 410-93044-13 | N2022038-P-04 | Perfluorodecanesulfonic acid | PFDS | Total | 0.21 | J cn | carried forward lab qual and translated to "j" | ng/g | 0.20 | 0.49 |  | Tissue | EPA 1633 | 09/19/2022 | 01:47 |  | 07/26/2022 | 14:00 | j | N2022038-P-04 | 0.21 |  | Webster Lake | 38 | 42.0401 | -71.846 |  | N | R | -- | P | 3 | 145 | 156 | 152 | -- | -- | 60 | 82 | 70 | -- | -- | F | M | F | -- | -- | 151 | 70.6667
Eurofins Lancaster Laboratories Environment Testing, LLC | 410-93044-13 | N2022038-P-04 | Perfluorodecanoic acid | PFDA | Total | 1.4 | cn |  | ng/g | 0.21 | 0.49 |  | Tissue | EPA 1633 | 09/19/2022 | 01:47 |  | 07/26/2022 | 14:00 |  | N2022038-P-04 | 1.4 |  | Webster Lake | 38 | 42.0401 | -71.846 |  | N | R | -- | P | 3 | 145 | 156 | 152 | -- | -- | 60 | 82 | 70 | -- | -- | F | M | F | -- | -- | 151 | 70.6667
Eurofins Lancaster Laboratories Environment Testing, LLC | 410-93044-13 | N2022038-P-04 | Perfluorododecanesulfonic acid (PFDoS) | PFDoS | Total | <MDL | U cn |  | ng/g | 0.11 | 0.49 |  | Tissue | EPA 1633 | 09/19/2022 | 01:47 |  | 07/26/2022 | 14:00 |  | N2022038-P-04 |  |  | Webster Lake | 38 | 42.0401 | -71.846 |  | N | R | -- | P | 3 | 145 | 156 | 152 | -- | -- | 60 | 82 | 70 | -- | -- | F | M | F | -- | -- | 151 | 70.6667
Eurofins Lancaster Laboratories Environment Testing, LLC | 410-93044-13 | N2022038-P-04 | Perfluorododecanoic acid | PFDoA | Total | 2.4 | cn |  | ng/g | 0.077 | 0.49 |  | Tissue | EPA 1633 | 09/19/2022 | 01:47 |  | 07/26/2022 | 14:00 |  | N2022038-P-04 | 2.4 |  | Webster Lake | 38 | 42.0401 | -71.846 |  | N | R | -- | P | 3 | 145 | 156 | 152 | -- | -- | 60 | 82 | 70 | -- | -- | F | M | F | -- | -- | 151 | 70.6667
Eurofins Lancaster Laboratories Environment Testing, LLC | 410-93044-13 | N2022038-P-04 | Perfluoroheptanesulfonic acid | PFHpS | Total | <MDL | U cn |  | ng/g | 0.12 | 0.49 |  | Tissue | EPA 1633 | 09/19/2022 | 01:47 |  | 07/26/2022 | 14:00 |  | N2022038-P-04 |  |  | Webster Lake | 38 | 42.0401 | -71.846 |  | N | R | -- | P | 3 | 145 | 156 | 152 | -- | -- | 60 | 82 | 70 | -- | -- | F | M | F | -- | -- | 151 | 70.6667
Eurofins Lancaster Laboratories Environment Testing, LLC | 410-93044-13 | N2022038-P-04 | Perfluoroheptanoic acid | PFHpA | Total | <MDL | U cn |  | ng/g | 0.12 | 0.49 |  | Tissue | EPA 1633 | 09/19/2022 | 01:47 |  | 07/26/2022 | 14:00 |  | N2022038-P-04 |  |  | Webster Lake | 38 | 42.0401 | -71.846 |  | N | R | -- | P | 3 | 145 | 156 | 152 | -- | -- | 60 | 82 | 70 | -- | -- | F | M | F | -- | -- | 151 | 70.6667
Eurofins Lancaster Laboratories Environment Testing, LLC | 410-93044-13 | N2022038-P-04 | Perfluorohexanesulfonic acid | PFHxS | Total | <MDL | U cn |  | ng/g | 0.075 | 0.49 |  | Tissue | EPA 1633 | 09/19/2022 | 01:47 |  | 07/26/2022 | 14:00 |  | N2022038-P-04 |  |  | Webster Lake | 38 | 42.0401 | -71.846 |  | N | R | -- | P | 3 | 145 | 156 | 152 | -- | -- | 60 | 82 | 70 | -- | -- | F | M | F | -- | -- | 151 | 70.6667
Eurofins Lancaster Laboratories Environment Testing, LLC | 410-93044-13 | N2022038-P-04 | Perfluorohexanoic acid | PFHxA | Total | <MDL | U cn |  | ng/g | 0.16 | 0.49 |  | Tissue | EPA 1633 | 09/19/2022 | 01:47 |  | 07/26/2022 | 14:00 |  | N2022038-P-04 |  |  | Webster Lake | 38 | 42.0401 | -71.846 |  | N | R | -- | P | 3 | 145 | 156 | 152 | -- | -- | 60 | 82 | 70 | -- | -- | F | M | F | -- | -- | 151 | 70.6667
Eurofins Lancaster Laboratories Environment Testing, LLC | 410-93044-13 | N2022038-P-04 | Perfluorononanesulfonic acid | PFNS | Total | <MDL | U cn |  | ng/g | 0.089 | 0.49 |  | Tissue | EPA 1633 | 09/19/2022 | 01:47 |  | 07/26/2022 | 14:00 |  | N2022038-P-04 |  |  | Webster Lake | 38 | 42.0401 | -71.846 |  | N | R | -- | P | 3 | 145 | 156 | 152 | -- | -- | 60 | 82 | 70 | -- | -- | F | M | F | -- | -- | 151 | 70.6667
Eurofins Lancaster Laboratories Environment Testing, LLC | 410-93044-13 | N2022038-P-04 | Perfluorononanoic acid | PFNA | Total | 0.21 | J cn | carried forward lab qual and translated to "j" | ng/g | 0.15 | 0.49 |  | Tissue | EPA 1633 | 09/19/2022 | 01:47 |  | 07/26/2022 | 14:00 | j | N2022038-P-04 | 0.21 |  | Webster Lake | 38 | 42.0401 | -71.846 |  | N | R | -- | P | 3 | 145 | 156 | 152 | -- | -- | 60 | 82 | 70 | -- | -- | F | M | F | -- | -- | 151 | 70.6667
Eurofins Lancaster Laboratories Environment Testing, LLC | 410-93044-13 | N2022038-P-04 | Perfluorooctanesulfonamide | PFOSA | Total | <MDL | U cn |  | ng/g | 0.091 | 0.49 |  | Tissue | EPA 1633 | 09/19/2022 | 01:47 |  | 07/26/2022 | 14:00 |  | N2022038-P-04 |  |  | Webster Lake | 38 | 42.0401 | -71.846 |  | N | R | -- | P | 3 | 145 | 156 | 152 | -- | -- | 60 | 82 | 70 | -- | -- | F | M | F | -- | -- | 151 | 70.6667
Eurofins Lancaster Laboratories Environment Testing, LLC | 410-93044-13 | N2022038-P-04 | Perfluorooctanesulfonic acid | PFOS | Total | 7.0 | cn |  | ng/g | 0.12 | 0.49 |  | Tissue | EPA 1633 | 09/19/2022 | 01:47 |  | 07/26/2022 | 14:00 |  | N2022038-P-04 | 7 | 1 | Webster Lake | 38 | 42.0401 | -71.846 |  | N | R | -- | P | 3 | 145 | 156 | 152 | -- | -- | 60 | 82 | 70 | -- | -- | F | M | F | -- | -- | 151 | 70.6667
Eurofins Lancaster Laboratories Environment Testing, LLC | 410-93044-13 | N2022038-P-04 | Perfluorooctanoic acid | PFOA | Total | 0.29 | J cn | carried forward lab qual and translated to "j" | ng/g | 0.20 | 0.49 |  | Tissue | EPA 1633 | 09/19/2022 | 01:47 |  | 07/26/2022 | 14:00 | j | N2022038-P-04 | 0.29 | 1 | Webster Lake | 38 | 42.0401 | -71.846 |  | N | R | -- | P | 3 | 145 | 156 | 152 | -- | -- | 60 | 82 | 70 | -- | -- | F | M | F | -- | -- | 151 | 70.6667
Eurofins Lancaster Laboratories Environment Testing, LLC | 410-93044-13 | N2022038-P-04 | Perfluoropentanesulfonic acid | PFPeS | Total | <MDL | U cn |  | ng/g | 0.089 | 0.49 |  | Tissue | EPA 1633 | 09/19/2022 | 01:47 |  | 07/26/2022 | 14:00 |  | N2022038-P-04 |  |  | Webster Lake | 38 | 42.0401 | -71.846 |  | N | R | -- | P | 3 | 145 | 156 | 152 | -- | -- | 60 | 82 | 70 | -- | -- | F | M | F | -- | -- | 151 | 70.6667
Eurofins Lancaster Laboratories Environment Testing, LLC | 410-93044-13 | N2022038-P-04 | Perfluoropentanoic acid | PFPeA | Total | <MDL | U cn |  | ng/g | 0.13 | 0.97 |  | Tissue | EPA 1633 | 09/19/2022 | 01:47 |  | 07/26/2022 | 14:00 |  | N2022038-P-04 |  |  | Webster Lake | 38 | 42.0401 | -71.846 |  | N | R | -- | P | 3 | 145 | 156 | 152 | -- | -- | 60 | 82 | 70 | -- | -- | F | M | F | -- | -- | 151 | 70.6667
Eurofins Lancaster Laboratories Environment Testing, LLC | 410-93044-13 | N2022038-P-04 | Perfluorotetradecanoic acid | PFTeDA | Total | 1.4 | cn |  | ng/g | 0.10 | 0.49 |  | Tissue | EPA 1633 | 09/19/2022 | 01:47 |  | 07/26/2022 | 14:00 |  | N2022038-P-04 | 1.4 |  | Webster Lake | 38 | 42.0401 | -71.846 |  | N | R | -- | P | 3 | 145 | 156 | 152 | -- | -- | 60 | 82 | 70 | -- | -- | F | M | F | -- | -- | 151 | 70.6667
Eurofins Lancaster Laboratories Environment Testing, LLC | 410-93044-13 | N2022038-P-04 | Perfluorotridecanoic acid | PFTrDA | Total | 2.1 | cn |  | ng/g | 0.078 | 0.49 |  | Tissue | EPA 1633 | 09/19/2022 | 01:47 |  | 07/26/2022 | 14:00 |  | N2022038-P-04 | 2.1 |  | Webster Lake | 38 | 42.0401 | -71.846 |  | N | R | -- | P | 3 | 145 | 156 | 152 | -- | -- | 60 | 82 | 70 | -- | -- | F | M | F | -- | -- | 151 | 70.6667
Eurofins Lancaster Laboratories Environment Testing, LLC | 410-93044-13 | N2022038-P-04 | Perfluoroundecanoic acid | PFUnA | Total | 2.4 | cn |  | ng/g | 0.13 | 0.49 |  | Tissue | EPA 1633 | 09/19/2022 | 01:47 |  | 07/26/2022 | 14:00 |  | N2022038-P-04 | 2.4 |  | Webster Lake | 38 | 42.0401 | -71.846 |  | N | R | -- | P | 3 | 145 | 156 | 152 | -- | -- | 60 | 82 | 70 | -- | -- | F | M | F | -- | -- | 151 | 70.6667
Eurofins Lancaster Laboratories Environment Testing, LLC | 410-93044-13 | N2022038-P-04 | PES | PFEESA | Total | <MDL | U *+ cn | carried forward lab qual and translated to "a" | ng/g | 0.22 | 0.97 |  | Tissue | EPA 1633 | 09/19/2022 | 01:47 |  | 07/26/2022 | 14:00 | a | N2022038-P-04 |  |  | Webster Lake | 38 | 42.0401 | -71.846 |  | N | R | -- | P | 3 | 145 | 156 | 152 | -- | -- | 60 | 82 | 70 | -- | -- | F | M | F | -- | -- | 151 | 70.6667
Eurofins Lancaster Laboratories Environment Testing, LLC | 410-93044-13 | N2022038-P-04 | PFECA A | PFMBA | Total | <MDL | U cn |  | ng/g | 0.19 | 0.97 |  | Tissue | EPA 1633 | 09/19/2022 | 01:47 |  | 07/26/2022 | 14:00 |  | N2022038-P-04 |  |  | Webster Lake | 38 | 42.0401 | -71.846 |  | N | R | -- | P | 3 | 145 | 156 | 152 | -- | -- | 60 | 82 | 70 | -- | -- | F | M | F | -- | -- | 151 | 70.6667
Eurofins Lancaster Laboratories Environment Testing, LLC | 410-93044-13 | N2022038-P-04 | PFECA B | NFDHA | Total | <MDL | U cn |  | ng/g | 0.38 | 0.97 |  | Tissue | EPA 1633 | 09/19/2022 | 01:47 |  | 07/26/2022 | 14:00 |  | N2022038-P-04 |  |  | Webster Lake | 38 | 42.0401 | -71.846 |  | N | R | -- | P | 3 | 145 | 156 | 152 | -- | -- | 60 | 82 | 70 | -- | -- | F | M | F | -- | -- | 151 | 70.6667
Eurofins Lancaster Laboratories Environment Testing, LLC | 410-93044-13 | N2022038-P-04 | PFECA F | PFMPA | Total | <MDL | U cn |  | ng/g | 0.12 | 0.97 |  | Tissue | EPA 1633 | 09/19/2022 | 01:47 |  | 07/26/2022 | 14:00 |  | N2022038-P-04 |  |  | Webster Lake | 38 | 42.0401 | -71.846 |  | N | R | -- | P | 3 | 145 | 156 | 152 | -- | -- | 60 | 82 | 70 | -- | -- | F | M | F | -- | -- | 151 | 70.6667
Eurofins Lancaster Laboratories Environment Testing, LLC | 410-93044-13 | N2022038-P-04 | 4:2 FTS | 4:2FTS | Total | <MDL | U cn |  | ng/g | 5.4 | 19 |  | Tissue | EPA 1633 | 09/28/2022 | 23:37 |  | 07/26/2022 | 14:00 |  | N2022038-P-04 |  |  | Webster Lake | 38 | 42.0401 | -71.846 |  | N | R | -- | P | 3 | 145 | 156 | 152 | -- | -- | 60 | 82 | 70 | -- | -- | F | M | F | -- | -- | 151 | 70.6667
Eurofins Lancaster Laboratories Environment Testing, LLC | 410-93044-13 | N2022038-P-04 | NEtFOSAA | NEtFOSAA | Total | <MDL | U cn |  | ng/g | 1.7 | 4.9 |  | Tissue | EPA 1633 | 09/28/2022 | 23:37 |  | 07/26/2022 | 14:00 |  | N2022038-P-04 |  |  | Webster Lake | 38 | 42.0401 | -71.846 |  | N | R | -- | P | 3 | 145 | 156 | 152 | -- | -- | 60 | 82 | 70 | -- | -- | F | M | F | -- | -- | 151 | 70.6667
Eurofins Lancaster Laboratories Environment Testing, LLC | 410-100467-2 | N2022039-YP-01 | 11Cl-PF3OUdS | 11Cl-PF3OUdS | Total | <MDL | U |  | ng/g | 0.24 | 2.0 |  | Tissue | EPA 1633 | 11/23/2022 | 01:26 |  | 09/27/2022 | 11:00 |  | N2022039-YP-01 |  |  | West Lake | 39 | 42.1322 | -73.1635 | X | N | R | -- | YP | 5 | 269 | 230 | 242 | 227 | 222 | 202 | 139 | 166 | 134 | 114 | F | F | F | F | F | 238 | 151
Eurofins Lancaster Laboratories Environment Testing, LLC | 410-100467-2 | N2022039-YP-01 | 3:3 FTCA | 3:3FTCA | Total | <MDL | U |  | ng/g | 0.70 | 2.4 |  | Tissue | EPA 1633 | 11/23/2022 | 01:26 |  | 09/27/2022 | 11:00 |  | N2022039-YP-01 |  |  | West Lake | 39 | 42.1322 | -73.1635 | X | N | R | -- | YP | 5 | 269 | 230 | 242 | 227 | 222 | 202 | 139 | 166 | 134 | 114 | F | F | F | F | F | 238 | 151
Eurofins Lancaster Laboratories Environment Testing, LLC | 410-100467-2 | N2022039-YP-01 | 4:2 FTS | 4:2FTS | Total | <MDL | U |  | ng/g | 0.54 | 2.0 |  | Tissue | EPA 1633 | 11/23/2022 | 01:26 |  | 09/27/2022 | 11:00 |  | N2022039-YP-01 |  |  | West Lake | 39 | 42.1322 | -73.1635 | X | N | R | -- | YP | 5 | 269 | 230 | 242 | 227 | 222 | 202 | 139 | 166 | 134 | 114 | F | F | F | F | F | 238 | 151
Eurofins Lancaster Laboratories Environment Testing, LLC | 410-100467-2 | N2022039-YP-01 | 5:3 FTCA | 5:3FTCA | Total | <MDL | U |  | ng/g | 2.1 | 12 |  | Tissue | EPA 1633 | 11/23/2022 | 01:26 |  | 09/27/2022 | 11:00 |  | N2022039-YP-01 |  |  | West Lake | 39 | 42.1322 | -73.1635 | X | N | R | -- | YP | 5 | 269 | 230 | 242 | 227 | 222 | 202 | 139 | 166 | 134 | 114 | F | F | F | F | F | 238 | 151
Eurofins Lancaster Laboratories Environment Testing, LLC | 410-100467-2 | N2022039-YP-01 | 6:2 FTS | 6:2FTS | Total | <MDL | U |  | ng/g | 1.4 | 2.9 |  | Tissue | EPA 1633 | 11/23/2022 | 01:26 |  | 09/27/2022 | 11:00 |  | N2022039-YP-01 |  |  | West Lake | 39 | 42.1322 | -73.1635 | X | N | R | -- | YP | 5 | 269 | 230 | 242 | 227 | 222 | 202 | 139 | 166 | 134 | 114 | F | F | F | F | F | 238 | 151
Eurofins Lancaster Laboratories Environment Testing, LLC | 410-100467-2 | N2022039-YP-01 | 7:3 FTCA | 7:3FTCA | Total | <MDL | U |  | ng/g | 2.9 | 12 |  | Tissue | EPA 1633 | 11/23/2022 | 01:26 |  | 09/27/2022 | 11:00 |  | N2022039-YP-01 |  |  | West Lake | 39 | 42.1322 | -73.1635 | X | N | R | -- | YP | 5 | 269 | 230 | 242 | 227 | 222 | 202 | 139 | 166 | 134 | 114 | F | F | F | F | F | 238 | 151
Eurofins Lancaster Laboratories Environment Testing, LLC | 410-100467-2 | N2022039-YP-01 | 8:2 FTS | 8:2FTS | Total | <MDL | U |  | ng/g | 0.67 | 2.0 |  | Tissue | EPA 1633 | 11/23/2022 | 01:26 |  | 09/27/2022 | 11:00 |  | N2022039-YP-01 |  |  | West Lake | 39 | 42.1322 | -73.1635 | X | N | R | -- | YP | 5 | 269 | 230 | 242 | 227 | 222 | 202 | 139 | 166 | 134 | 114 | F | F | F | F | F | 238 | 151
Eurofins Lancaster Laboratories Environment Testing, LLC | 410-100467-2 | N2022039-YP-01 | 9Cl-PF3ONS | 9Cl-PF3ONS | Total | <MDL | U |  | ng/g | 0.25 | 2.0 |  | Tissue | EPA 1633 | 11/23/2022 | 01:26 |  | 09/27/2022 | 11:00 |  | N2022039-YP-01 |  |  | West Lake | 39 | 42.1322 | -73.1635 | X | N | R | -- | YP | 5 | 269 | 230 | 242 | 227 | 222 | 202 | 139 | 166 | 134 | 114 | F | F | F | F | F | 238 | 151
Eurofins Lancaster Laboratories Environment Testing, LLC | 410-100467-2 | N2022039-YP-01 | DONA | ADONA | Total | <MDL | U |  | ng/g | 0.39 | 2.0 |  | Tissue | EPA 1633 | 11/23/2022 | 01:26 |  | 09/27/2022 | 11:00 |  | N2022039-YP-01 |  |  | West Lake | 39 | 42.1322 | -73.1635 | X | N | R | -- | YP | 5 | 269 | 230 | 242 | 227 | 222 | 202 | 139 | 166 | 134 | 114 | F | F | F | F | F | 238 | 151
Eurofins Lancaster Laboratories Environment Testing, LLC | 410-100467-2 | N2022039-YP-01 | HFPO-DA | HFPO-DA | Total | <MDL | U |  | ng/g | 0.26 | 2.0 |  | Tissue | EPA 1633 | 11/23/2022 | 01:26 |  | 09/27/2022 | 11:00 |  | N2022039-YP-01 |  |  | West Lake | 39 | 42.1322 | -73.1635 | X | N | R | -- | YP | 5 | 269 | 230 | 242 | 227 | 222 | 202 | 139 | 166 | 134 | 114 | F | F | F | F | F | 238 | 151
Eurofins Lancaster Laboratories Environment Testing, LLC | 410-100467-2 | N2022039-YP-01 | NEtFOSA | NEtFOSA | Total | <MDL | U |  | ng/g | 0.10 | 0.49 |  | Tissue | EPA 1633 | 11/23/2022 | 01:26 |  | 09/27/2022 | 11:00 |  | N2022039-YP-01 |  |  | West Lake | 39 | 42.1322 | -73.1635 | X | N | R | -- | YP | 5 | 269 | 230 | 242 | 227 | 222 | 202 | 139 | 166 | 134 | 114 | F | F | F | F | F | 238 | 151
Eurofins Lancaster Laboratories Environment Testing, LLC | 410-100467-2 | N2022039-YP-01 | NEtFOSE | NEtFOSE | Total | <MDL | U |  | ng/g | 1.8 | 4.9 |  | Tissue | EPA 1633 | 11/23/2022 | 01:26 |  | 09/27/2022 | 11:00 |  | N2022039-YP-01 |  |  | West Lake | 39 | 42.1322 | -73.1635 | X | N | R | -- | YP | 5 | 269 | 230 | 242 | 227 | 222 | 202 | 139 | 166 | 134 | 114 | F | F | F | F | F | 238 | 151
Eurofins Lancaster Laboratories Environment Testing, LLC | 410-100467-2 | N2022039-YP-01 | NMeFOSA | NMeFOSA | Total | <MDL | U |  | ng/g | 0.073 | 0.49 |  | Tissue | EPA 1633 | 11/23/2022 | 01:26 |  | 09/27/2022 | 11:00 |  | N2022039-YP-01 |  |  | West Lake | 39 | 42.1322 | -73.1635 | X | N | R | -- | YP | 5 | 269 | 230 | 242 | 227 | 222 | 202 | 139 | 166 | 134 | 114 | F | F | F | F | F | 238 | 151
Eurofins Lancaster Laboratories Environment Testing, LLC | 410-100467-2 | N2022039-YP-01 | NMeFOSAA | NMeFOSAA | Total | <MDL | U |  | ng/g | 0.20 | 0.49 |  | Tissue | EPA 1633 | 11/23/2022 | 01:26 |  | 09/27/2022 | 11:00 |  | N2022039-YP-01 |  |  | West Lake | 39 | 42.1322 | -73.1635 | X | N | R | -- | YP | 5 | 269 | 230 | 242 | 227 | 222 | 202 | 139 | 166 | 134 | 114 | F | F | F | F | F | 238 | 151
Eurofins Lancaster Laboratories Environment Testing, LLC | 410-100467-2 | N2022039-YP-01 | NMeFOSE | NMeFOSE | Total | <MDL | U |  | ng/g | 0.66 | 4.9 |  | Tissue | EPA 1633 | 11/23/2022 | 01:26 |  | 09/27/2022 | 11:00 |  | N2022039-YP-01 |  |  | West Lake | 39 | 42.1322 | -73.1635 | X | N | R | -- | YP | 5 | 269 | 230 | 242 | 227 | 222 | 202 | 139 | 166 | 134 | 114 | F | F | F | F | F | 238 | 151
Eurofins Lancaster Laboratories Environment Testing, LLC | 410-100467-2 | N2022039-YP-01 | Perfluorobutanesulfonic acid | PFBS | Total | <MDL | U |  | ng/g | 0.17 | 0.49 |  | Tissue | EPA 1633 | 11/23/2022 | 01:26 |  | 09/27/2022 | 11:00 |  | N2022039-YP-01 |  |  | West Lake | 39 | 42.1322 | -73.1635 | X | N | R | -- | YP | 5 | 269 | 230 | 242 | 227 | 222 | 202 | 139 | 166 | 134 | 114 | F | F | F | F | F | 238 | 151
Eurofins Lancaster Laboratories Environment Testing, LLC | 410-100467-2 | N2022039-YP-01 | Perfluorobutanoic acid | PFBA | Total | <MDL | U |  | ng/g | 0.36 | 2.0 |  | Tissue | EPA 1633 | 11/23/2022 | 01:26 |  | 09/27/2022 | 11:00 |  | N2022039-YP-01 |  |  | West Lake | 39 | 42.1322 | -73.1635 | X | N | R | -- | YP | 5 | 269 | 230 | 242 | 227 | 222 | 202 | 139 | 166 | 134 | 114 | F | F | F | F | F | 238 | 151
Eurofins Lancaster Laboratories Environment Testing, LLC | 410-100467-2 | N2022039-YP-01 | Perfluorodecanesulfonic acid | PFDS | Total | <MDL | U |  | ng/g | 0.20 | 0.49 |  | Tissue | EPA 1633 | 11/23/2022 | 01:26 |  | 09/27/2022 | 11:00 |  | N2022039-YP-01 |  |  | West Lake | 39 | 42.1322 | -73.1635 | X | N | R | -- | YP | 5 | 269 | 230 | 242 | 227 | 222 | 202 | 139 | 166 | 134 | 114 | F | F | F | F | F | 238 | 151
Eurofins Lancaster Laboratories Environment Testing, LLC | 410-100467-2 | N2022039-YP-01 | Perfluorodecanoic acid | PFDA | Total | 0.25 | J | carried forward lab qual and translated to "j" | ng/g | 0.21 | 0.49 |  | Tissue | EPA 1633 | 11/23/2022 | 01:26 |  | 09/27/2022 | 11:00 | j | N2022039-YP-01 | 0.25 |  | West Lake | 39 | 42.1322 | -73.1635 | X | N | R | -- | YP | 5 | 269 | 230 | 242 | 227 | 222 | 202 | 139 | 166 | 134 | 114 | F | F | F | F | F | 238 | 151
Eurofins Lancaster Laboratories Environment Testing, LLC | 410-100467-2 | N2022039-YP-01 | Perfluorododecanesulfonic acid (PFDoS) | PFDoS | Total | <MDL | U |  | ng/g | 0.11 | 0.49 |  | Tissue | EPA 1633 | 11/23/2022 | 01:26 |  | 09/27/2022 | 11:00 |  | N2022039-YP-01 |  |  | West Lake | 39 | 42.1322 | -73.1635 | X | N | R | -- | YP | 5 | 269 | 230 | 242 | 227 | 222 | 202 | 139 | 166 | 134 | 114 | F | F | F | F | F | 238 | 151
Eurofins Lancaster Laboratories Environment Testing, LLC | 410-100467-2 | N2022039-YP-01 | Perfluorododecanoic acid | PFDoA | Total | 0.53 |  |  | ng/g | 0.077 | 0.49 |  | Tissue | EPA 1633 | 11/23/2022 | 01:26 |  | 09/27/2022 | 11:00 |  | N2022039-YP-01 | 0.53 |  | West Lake | 39 | 42.1322 | -73.1635 | X | N | R | -- | YP | 5 | 269 | 230 | 242 | 227 | 222 | 202 | 139 | 166 | 134 | 114 | F | F | F | F | F | 238 | 151
Eurofins Lancaster Laboratories Environment Testing, LLC | 410-100467-2 | N2022039-YP-01 | Perfluoroheptanesulfonic acid | PFHpS | Total | <MDL | U |  | ng/g | 0.12 | 0.49 |  | Tissue | EPA 1633 | 11/23/2022 | 01:26 |  | 09/27/2022 | 11:00 |  | N2022039-YP-01 |  |  | West Lake | 39 | 42.1322 | -73.1635 | X | N | R | -- | YP | 5 | 269 | 230 | 242 | 227 | 222 | 202 | 139 | 166 | 134 | 114 | F | F | F | F | F | 238 | 151
Eurofins Lancaster Laboratories Environment Testing, LLC | 410-100467-2 | N2022039-YP-01 | Perfluoroheptanoic acid | PFHpA | Total | <MDL | U |  | ng/g | 0.12 | 0.49 |  | Tissue | EPA 1633 | 11/23/2022 | 01:26 |  | 09/27/2022 | 11:00 |  | N2022039-YP-01 |  |  | West Lake | 39 | 42.1322 | -73.1635 | X | N | R | -- | YP | 5 | 269 | 230 | 242 | 227 | 222 | 202 | 139 | 166 | 134 | 114 | F | F | F | F | F | 238 | 151
Eurofins Lancaster Laboratories Environment Testing, LLC | 410-100467-2 | N2022039-YP-01 | Perfluorohexanesulfonic acid | PFHxS | Total | <MDL | U |  | ng/g | 0.075 | 0.49 |  | Tissue | EPA 1633 | 11/23/2022 | 01:26 |  | 09/27/2022 | 11:00 |  | N2022039-YP-01 |  |  | West Lake | 39 | 42.1322 | -73.1635 | X | N | R | -- | YP | 5 | 269 | 230 | 242 | 227 | 222 | 202 | 139 | 166 | 134 | 114 | F | F | F | F | F | 238 | 151
Eurofins Lancaster Laboratories Environment Testing, LLC | 410-100467-2 | N2022039-YP-01 | Perfluorohexanoic acid | PFHxA | Total | <MDL | U |  | ng/g | 0.16 | 0.49 |  | Tissue | EPA 1633 | 11/23/2022 | 01:26 |  | 09/27/2022 | 11:00 |  | N2022039-YP-01 |  |  | West Lake | 39 | 42.1322 | -73.1635 | X | N | R | -- | YP | 5 | 269 | 230 | 242 | 227 | 222 | 202 | 139 | 166 | 134 | 114 | F | F | F | F | F | 238 | 151
Eurofins Lancaster Laboratories Environment Testing, LLC | 410-100467-2 | N2022039-YP-01 | Perfluorononanesulfonic acid | PFNS | Total | <MDL | U |  | ng/g | 0.090 | 0.49 |  | Tissue | EPA 1633 | 11/23/2022 | 01:26 |  | 09/27/2022 | 11:00 |  | N2022039-YP-01 |  |  | West Lake | 39 | 42.1322 | -73.1635 | X | N | R | -- | YP | 5 | 269 | 230 | 242 | 227 | 222 | 202 | 139 | 166 | 134 | 114 | F | F | F | F | F | 238 | 151
Eurofins Lancaster Laboratories Environment Testing, LLC | 410-100467-2 | N2022039-YP-01 | Perfluorononanoic acid | PFNA | Total | <MDL | U |  | ng/g | 0.15 | 0.49 |  | Tissue | EPA 1633 | 11/23/2022 | 01:26 |  | 09/27/2022 | 11:00 |  | N2022039-YP-01 |  |  | West Lake | 39 | 42.1322 | -73.1635 | X | N | R | -- | YP | 5 | 269 | 230 | 242 | 227 | 222 | 202 | 139 | 166 | 134 | 114 | F | F | F | F | F | 238 | 151
Eurofins Lancaster Laboratories Environment Testing, LLC | 410-100467-2 | N2022039-YP-01 | Perfluorooctanesulfonamide | PFOSA | Total | <MDL | U |  | ng/g | 0.092 | 0.49 |  | Tissue | EPA 1633 | 11/23/2022 | 01:26 |  | 09/27/2022 | 11:00 |  | N2022039-YP-01 |  |  | West Lake | 39 | 42.1322 | -73.1635 | X | N | R | -- | YP | 5 | 269 | 230 | 242 | 227 | 222 | 202 | 139 | 166 | 134 | 114 | F | F | F | F | F | 238 | 151
Eurofins Lancaster Laboratories Environment Testing, LLC | 410-100467-2 | N2022039-YP-01 | Perfluorooctanesulfonic acid | PFOS | Total | 0.37 | J | carried forward lab qual and translated to "j" | ng/g | 0.12 | 0.49 |  | Tissue | EPA 1633 | 11/23/2022 | 01:26 |  | 09/27/2022 | 11:00 | j | N2022039-YP-01 | 0.37 | 1 | West Lake | 39 | 42.1322 | -73.1635 | X | N | R | -- | YP | 5 | 269 | 230 | 242 | 227 | 222 | 202 | 139 | 166 | 134 | 114 | F | F | F | F | F | 238 | 151
Eurofins Lancaster Laboratories Environment Testing, LLC | 410-100467-2 | N2022039-YP-01 | Perfluorooctanoic acid | PFOA | Total | <MDL | U |  | ng/g | 0.20 | 0.49 |  | Tissue | EPA 1633 | 11/23/2022 | 01:26 |  | 09/27/2022 | 11:00 |  | N2022039-YP-01 |  |  | West Lake | 39 | 42.1322 | -73.1635 | X | N | R | -- | YP | 5 | 269 | 230 | 242 | 227 | 222 | 202 | 139 | 166 | 134 | 114 | F | F | F | F | F | 238 | 151
Eurofins Lancaster Laboratories Environment Testing, LLC | 410-100467-2 | N2022039-YP-01 | Perfluoropentanesulfonic acid | PFPeS | Total | <MDL | U |  | ng/g | 0.090 | 0.49 |  | Tissue | EPA 1633 | 11/23/2022 | 01:26 |  | 09/27/2022 | 11:00 |  | N2022039-YP-01 |  |  | West Lake | 39 | 42.1322 | -73.1635 | X | N | R | -- | YP | 5 | 269 | 230 | 242 | 227 | 222 | 202 | 139 | 166 | 134 | 114 | F | F | F | F | F | 238 | 151
Eurofins Lancaster Laboratories Environment Testing, LLC | 410-100467-2 | N2022039-YP-01 | Perfluoropentanoic acid | PFPeA | Total | <MDL | U |  | ng/g | 0.13 | 0.98 |  | Tissue | EPA 1633 | 11/23/2022 | 01:26 |  | 09/27/2022 | 11:00 |  | N2022039-YP-01 |  |  | West Lake | 39 | 42.1322 | -73.1635 | X | N | R | -- | YP | 5 | 269 | 230 | 242 | 227 | 222 | 202 | 139 | 166 | 134 | 114 | F | F | F | F | F | 238 | 151
Eurofins Lancaster Laboratories Environment Testing, LLC | 410-100467-2 | N2022039-YP-01 | Perfluorotetradecanoic acid | PFTeDA | Total | 0.28 | J | carried forward lab qual and translated to "j" | ng/g | 0.10 | 0.49 |  | Tissue | EPA 1633 | 11/23/2022 | 01:26 |  | 09/27/2022 | 11:00 | j | N2022039-YP-01 | 0.28 |  | West Lake | 39 | 42.1322 | -73.1635 | X | N | R | -- | YP | 5 | 269 | 230 | 242 | 227 | 222 | 202 | 139 | 166 | 134 | 114 | F | F | F | F | F | 238 | 151
Eurofins Lancaster Laboratories Environment Testing, LLC | 410-100467-2 | N2022039-YP-01 | Perfluorotridecanoic acid | PFTrDA | Total | 0.69 |  |  | ng/g | 0.078 | 0.49 |  | Tissue | EPA 1633 | 11/23/2022 | 01:26 |  | 09/27/2022 | 11:00 |  | N2022039-YP-01 | 0.69 |  | West Lake | 39 | 42.1322 | -73.1635 | X | N | R | -- | YP | 5 | 269 | 230 | 242 | 227 | 222 | 202 | 139 | 166 | 134 | 114 | F | F | F | F | F | 238 | 151
Eurofins Lancaster Laboratories Environment Testing, LLC | 410-100467-2 | N2022039-YP-01 | Perfluoroundecanoic acid | PFUnA | Total | 1.2 |  |  | ng/g | 0.13 | 0.49 |  | Tissue | EPA 1633 | 11/23/2022 | 01:26 |  | 09/27/2022 | 11:00 |  | N2022039-YP-01 | 1.2 |  | West Lake | 39 | 42.1322 | -73.1635 | X | N | R | -- | YP | 5 | 269 | 230 | 242 | 227 | 222 | 202 | 139 | 166 | 134 | 114 | F | F | F | F | F | 238 | 151
Eurofins Lancaster Laboratories Environment Testing, LLC | 410-100467-2 | N2022039-YP-01 | PES | PFEESA | Total | <MDL | U |  | ng/g | 0.22 | 0.98 |  | Tissue | EPA 1633 | 11/23/2022 | 01:26 |  | 09/27/2022 | 11:00 |  | N2022039-YP-01 |  |  | West Lake | 39 | 42.1322 | -73.1635 | X | N | R | -- | YP | 5 | 269 | 230 | 242 | 227 | 222 | 202 | 139 | 166 | 134 | 114 | F | F | F | F | F | 238 | 151
Eurofins Lancaster Laboratories Environment Testing, LLC | 410-100467-2 | N2022039-YP-01 | PFECA A | PFMBA | Total | <MDL | U |  | ng/g | 0.20 | 0.98 |  | Tissue | EPA 1633 | 11/23/2022 | 01:26 |  | 09/27/2022 | 11:00 |  | N2022039-YP-01 |  |  | West Lake | 39 | 42.1322 | -73.1635 | X | N | R | -- | YP | 5 | 269 | 230 | 242 | 227 | 222 | 202 | 139 | 166 | 134 | 114 | F | F | F | F | F | 238 | 151
Eurofins Lancaster Laboratories Environment Testing, LLC | 410-100467-2 | N2022039-YP-01 | PFECA B | NFDHA | Total | <MDL | U |  | ng/g | 0.38 | 0.98 |  | Tissue | EPA 1633 | 11/23/2022 | 01:26 |  | 09/27/2022 | 11:00 |  | N2022039-YP-01 |  |  | West Lake | 39 | 42.1322 | -73.1635 | X | N | R | -- | YP | 5 | 269 | 230 | 242 | 227 | 222 | 202 | 139 | 166 | 134 | 114 | F | F | F | F | F | 238 | 151
Eurofins Lancaster Laboratories Environment Testing, LLC | 410-100467-2 | N2022039-YP-01 | PFECA F | PFMPA | Total | <MDL | U |  | ng/g | 0.12 | 0.98 |  | Tissue | EPA 1633 | 11/23/2022 | 01:26 |  | 09/27/2022 | 11:00 |  | N2022039-YP-01 |  |  | West Lake | 39 | 42.1322 | -73.1635 | X | N | R | -- | YP | 5 | 269 | 230 | 242 | 227 | 222 | 202 | 139 | 166 | 134 | 114 | F | F | F | F | F | 238 | 151