## Introduction
Development of MCP Risk-Based Levels for Soil and Groundwater MCP GW2 alpha.xlsx
This workbook file is comprised of the following spreadsheets:
|  | Sheet Name | Description
|  | Introduction | This spreadsheet.
|  | DATAENTER | "Site-specific" GW-2 model assumptions used to generate the standards
|  | SiteCalcs | A series of site-specific interim calculations.
|  | ChemCalcs | Chemical- and Site-calculations resulting in the attenuation factor ALPHA.
|  | ChemProps | Database of chemical properties used in the calculations.
|  | SoilProp | Database of soil properties used in the calculations.
This workbook is linked to two other related spreadsheets. This means that the calculations herein rely upon data
present in the other workbooks. Without the following files in the same directory, the values you
see in this workbook may not be up-to-date.
|  | MCP Toxicity.xlsx | Database of toxicity values and physical constants used in calculations
NOTE: This workbook contains many Notes attached to particular cells. Notes can be seen by choosing "Show All Notes" from the menu in the "Review" panel.
Questions and Comments may be addressed to:
Azin Kavian
Massachusetts Department of Environmental Protection
Office of Research and Standards
100 Cambridge Street
Boston, MA 02114 USA
Email: azin.kavian@mass.gov
Method-1 Spreadsheets Version March 2024

## DATENTER
| GW-2 Model Assumptions |  |  | Site-Specific Data Entry
Easily Measured Site Information
MORE | ENTER | ENTER | ENTER
ê | Depth
| below grade |  | Average
| to bottom | Depth | soil/
| of enclosed | below grade | groundwater
| space floor, | to water table, | temperature,
| LF | LWT | TS
| (cm) | (cm) | (oC)
| 183 | 213 | 10
Site Soil Information
MORE | ENTER | ENTER | ENTER | ENTER | ENTER
ê | Totals must add up to value of LWT
|  | Thickness | Thickness
| Thickness | of soil | of soil | Soil
| of soil | stratum B, | stratum C, | stratum | SCS
| stratum A, | (Enter value or 0) | (Enter value or 0) | directly above | soil type
| hA | hB | hC | water table, | directly above
| (cm) | (cm) | (cm) | (A, B, or C) | water table
| 213 | 0 | 0 | A | S
MORE | Stratum A - Decends down from the soil surface to at least the depth entered for LF, and perhaps as deep as the water table (LWT)
ê
|  | ENTER |  | ENTER | ENTER | ENTER | ENTER
Soil
|  | stratum A |  | User-defined
|  | SCS |  | stratum A | Stratum A | Stratum A | Stratum A
|  | soil type |  | soil vapor | soil dry | soil total | soil water-filled
|  | (used to estimate | OR | permeability, | bulk density, | porosity, | porosity,
|  | soil vapor |  | kv | rbA | nA | qwA
|  | permeability) |  | (cm2) | (g/cm3) | (unitless) | (cm3/cm3)
|  | S |  |  | 1.5 | 0.43 | 0.06
MORE | Stratum B - Located below Stratum A, extending to Stratum C or the water table. Thickness may be zero if only one stratum is considered.
ê
|  | ENTER | ENTER | ENTER
|  | Stratum B | Stratum B | Stratum B
|  | soil dry | soil total | soil water-filled
|  | bulk density, | porosity, | porosity,
|  | rbB | nB | qwB
|  | (g/cm3) | (unitless) | (cm3/cm3)
|  | 1.5 | 0.43 | 0.06
MORE | Stratum C - Located below Stratum B, extending to the water table. Thickness may be zero if only one or two strata are considered.
ê
|  | ENTER | ENTER | ENTER
|  | Stratum C | Stratum C | Stratum C
|  | soil dry | soil total | soil water-filled
|  | bulk density, | porosity, | porosity,
|  | rbC | nC | qwC
|  | (g/cm3) | (unitless) | (cm3/cm3)
|  | 1.5 | 0.43 | 0.06
Building Information - Modify ONLY if Site-specific information is documented.
| ENTER | ENTER | ENTER | ENTER | ENTER | ENTER | ENTER
MORE | Enclosed |  | Enclosed | Enclosed
ê | space | Soil-bldg. | space | space | Enclosed | Floor-wall | Indoor
| floor | pressure | floor | floor | space | seam crack | air exchange
| thickness, | differential, | length, | width, | height, | width, | rate,
| Lcrack | DP | LB | WB | HB | w | ER
| (cm) | (g/cm-s2) | (cm) | (cm) | (cm) | (cm) | (1/h)
| 15 | 40 | 961 | 961 | 488 | 0.1 | 0.45
END
Note on B14: Author: 183 cm = 6 feet
Note on C14: Author: 213 cm = 7 feet, mean depth to groundwater in Massachusetts Northeast Region - per JF 1/16/2002
Note on D14: Author: 10 degrees C is approximately 50 degrees F, average shallow groundwater temp for Massachusetts, from U.S. Environmental Protection Agency (EPA). 1995. Review of Mathematical Modeling for Evaluating Soil Vapor Extraction Systems. Office of Research and Development, Washington, D.C. EPA/540/R-95-513.
Note on B17: Stratum A extends down from the soil surface, Stratum B is below Stratum A, and Stratum C is the deepest stratum. The thickness of Stratum A must be at least as thick as the depth below grade to the bottom of the enclosed space floor. The combined thickness of all strata must be equal to the depth to the top of contamination. If soil strata B and/or C are not to be considered, a value of zero must be entered for each stratum not included in the analysis.

## SiteCalcs
Site-Specific Calculations Based on Data Entered
(Should not be modified by the User)
Area of
Building |  | Floor- |  | enclosed | Crack- | Crack | Vapor |  |  |  | Average
Information | Source- | wall | Bldg. | space | to-total | depth | viscosity at | Diffusion | Convection |  | vapor
MORE | building | seam | ventilation | below | area | below | ave. soil | path | path | Crack | flow rate | Area of
ê | separation, | perimeter, | rate, | grade, | ratio, | grade, | temperature, | length, | length, | radius, | into bldg., | crack,
| LT | Xcrack | Qbuilding | AB | h | Zcrack | mTS | Ld | Lp | rcrack | Qsoil | Acrack
| (cm) | (cm) | (cm3/s) | (cm2) | (unitless) | (cm) | (g/cm-s) | (cm) | (cm) | (cm) | (cm3/s) | (cm2)
| 30 | 3844 | 56334.781 | 1626973 | 0.00023627 | 183 | 0.00017541 | 30 | 183 | 0.1 | 65.7241 | 384.4
Capillary Zone |  | Total | Air-filled | Water-filled
MORE | Thickness of | porosity in | porosity in | porosity in
ê | capillary | capillary | capillary | capillary
| zone, | zone, | zone, | zone,
| Lcz | ncz | qa,cz | qw,cz
| (cm) | (cm3/cm3) | (cm3/cm3) | (cm3/cm3)
| 17.0455 | 0.43 | 0.17674 | 0.25326
Soil | Stratum A | Stratum A | Stratum A | Stratum A | Stratum A |  | Stratum B |  | Stratum C
Strata | soil | effective | soil | soil | soil |  | soil |  | soil
| air-filled | total fluid | intrinsic | relative air | effective vapor |  | air-filled |  | air-filled
| porosity, | saturation, | permeability, | permeability, | permeability, |  | porosity, |  | porosity,
| qaA | Ste | ki | krg | kv |  | qaB |  | qaC
| (cm3/cm3) | (cm3/cm3) | (cm2) | (cm2) | (cm2) |  | (cm3/cm3) |  | (cm3/cm3)
| 0.37 | 0.018568 | 9.9242e-08 | 0.98664 | 9.7916e-08 |  | 0.37 |  | 0.37
END

## ChemCalcs
Calculation | Enthalpy of | Henry's law | Henry's law | Stratum A | Stratum B | Stratum C | Capill. Zone | Total | Crack | Exponent of | Infinite source
of the Infinite Source | vaporization at | constant at | constant at | effective | effective | effective | effective | effective | effective | equivalent | indoor
Indoor Attenuation Coefficient | ave. groundwater | ave. groundwater | ave. groundwater | diffusion | diffusion | diffusion | diffusion | diffusion | diffusion | foundation | attenuation
a | temperature, | temperature, | temperature, | coefficient, | coefficient, | coefficient, | coefficient, | coefficient, | coefficient, | Peclet # | coefficient,
| DHv,TS | HTS | H'TS | DeffA | DeffB | DeffC | Deffcz | DeffT | Dcrack | exp(Pef) | a
OIL OR HAZARDOUS MATERIAL | (cal/mol) | (atm-m3/mol) | (unitless) | (cm2/s) | (cm2/s) | (cm2/s) | (cm2/s) | (cm2/s) | (cm2/s) | (unitless) | (unitless)
ACENAPHTHENE | 16122.5297 | 4.3527e-05 | 0.0018733 | 0.0083091 | 0 | 0 | 0.00093877 | 0.0015216 | 0.0083091 | 1.1172e+134 | 0.00064942
ACENAPHTHYLENE | 16157.7812 | 2.6883e-05 | 0.001157 | 0.0086652 | 0 | 0 | 0.0010811 | 0.0017379 | 0.0086652 | 3.4621e+128 | 0.00068736
ACETONE | 7558.7756 | 2.0196e-05 | 0.00086921 | 0.024474 | 0 | 0 | 0.0028222 | 0.0045669 | 0.024474 | 3.2406e+45 | 0.000922
ALDRIN | 18464.1418 | 8.4424e-06 | 0.00036334 | 0.0026108 | 0 | 0 | 0.00096935 | 0.0013306 | 0.0026108 | #NUM! | 0.00061057
ANTHRACENE | 18352.6516 | 1.0775e-05 | 0.00046373 | 0.0064009 | 0 | 0 | 0.001478 | 0.002213 | 0.0064009 | 1.023e+174 | 0.00075384
ANTIMONY | 0 | 0 | 0 | 0 |  |  | 0
ARSENIC | 0 | 0 | 0 | 0 |  |  | 0
BARIUM | 0 | 0 | 0 | 0 |  |  | 0
BENZENE | 8121.9654 | 0.0026848 | 0.11555 | 0.017364 | 0 | 0 | 0.0014879 | 0.0024586 | 0.017364 | 1.3942e+64 | 0.00078147
BENZO(a)ANTHRACENE | 21511.1584 | 1.7534e-06 | 7.5462e-05 | 0.010118 | 0 | 0 | 0.0075191 | 0.0084573 | 0.010118 | 1.1979e+110 | 0.0010204
BENZO(a)PYRENE | 22567.0953 | 6.0758e-08 | 2.6149e-06 | 0.010074 | 0 | 0 | 0.19291 | 0.021829 | 0.010074 | 3.6931e+110 | 0.0011053
BENZO(b)FLUORANTHENE | 22567.0953 | 8.7348e-08 | 3.7593e-06 | 0.0051422 | 0 | 0 | 0.082965 | 0.01101 | 0.0051422 | 4.0081e+216 | 0.001051
BENZO(g,h,i)PERYLENE | 29103.2627 | 2.4531e-08 | 1.0557e-06 | 0.034374 | 0 | 0 | 2.9891 | 0.078417 | 0.034374 | 2.5282e+32 | 0.0011489
BENZO(k)FLUORANTHENE | 24271.8923 | 6.6666e-08 | 2.8692e-06 | 0.0053541 | 0 | 0 | 0.10859 | 0.011643 | 0.0053541 | 1.0799e+208 | 0.0010567
BERYLLIUM | 0 | 0 | 0 | 0 |  |  | 0
BIPHENYL, 1,1- | 14751.0851 | 8.2366e-05 | 0.0035449 | 0.011307 | 0 | 0 | 0.0010714 | 0.001759 | 0.011307 | 3.1914e+98 | 0.00069077
BIS(2-CHLOROETHYL)ETHER | 11331.5078 | 6.1721e-06 | 0.00026563 | 0.013668 | 0 | 0 | 0.0027492 | 0.0041969 | 0.013668 | 3.1111e+81 | 0.00090527
BIS(2-CHLOROISOPROPYL)ETHER | 21056.8108 | 5.0521e-05 | 0.0021743 | 0.011841 | 0 | 0 | 0.0011756 | 0.0019239 | 0.011841 | 1.1689e+94 | 0.00071578
BIS(2-ETHYLHEXYL)PHTHALATE | 26779.3746 | 2.4631e-08 | 1.0601e-06 | 0.0085199 | 0 | 0 | 0.19338 | 0.018649 | 0.0085199 | 5.4048e+130 | 0.0010955
BROMODICHLOROMETHANE | 7776.383 | 0.0010577 | 0.045522 | 0.0058803 | 0 | 0 | 0.00051525 | 0.00085022 | 0.0058803 | 2.6091e+189 | 0.00048102
BROMOFORM | 10870.3681 | 0.00020241 | 0.0087115 | 0.0029406 | 0 | 0 | 0.00031714 | 0.00051589 | 0.0029406 | #NUM! | 0.00034835
BROMOMETHANE | 5650.9122 | 0.0044286 | 0.1906 | 0.014365 | 0 | 0 | 0.0012305 | 0.0020333 | 0.014365 | 3.4445e+77 | 0.00073099
CADMIUM | 0 | 0 | 0 | 0 |  |  | 0
CARBON TETRACHLORIDE | 7858.6273 | 0.013669 | 0.5883 | 0.015391 | 0 | 0 | 0.0013154 | 0.002174 | 0.015391 | 2.334e+72 | 0.00074909
CHLORDANE | 18237.8365 | 1.3764e-05 | 0.00059239 | 0.0023318 | 0 | 0 | 0.00061079 | 0.00089652 | 0.0023318 | #NUM! | 0.00049608
CHLOROANILINE, p- | 14844.2358 | 3.0764e-07 | 1.324e-05 | 0.0098828 | 0 | 0 | 0.043409 | 0.017611 | 0.0098828 | 5.0509e+112 | 0.0010916
CHLOROBENZENE | 9803.3324 | 0.0012944 | 0.05571 | 0.014405 | 0 | 0 | 0.0012391 | 0.0020469 | 0.014405 | 2.1109e+77 | 0.00073281
CHLOROFORM | 7554.2818 | 0.0018678 | 0.080385 | 0.020522 | 0 | 0 | 0.0017598 | 0.0029077 | 0.020522 | 1.8878e+54 | 0.00082346
CHLOROPHENOL, 2- | 11735.1225 | 3.9222e-06 | 0.0001688 | 0.0099117 | 0 | 0 | 0.0039736 | 0.0053604 | 0.0099117 | 2.3706e+112 | 0.00095154
CHROMIUM (TOTAL) | 0 | 0 | 0 | 0 |  |  | 0
CHROMIUM(III) | 0 | 0 | 0 | 0 |  |  | 0
CHROMIUM(VI) | 0 | 0 | 0 | 0 |  |  | 0
CHRYSENE | 24451.1508 | 5.8753e-07 | 2.5286e-05 | 0.005007 | 0 | 0 | 0.014131 | 0.0079082 | 0.005007 | 2.8549e+222 | 0.0010116
CYANIDE | 0 |  | 0 | 0 |  |  | 0
DIBENZO(a,h)ANTHRACENE | 24621.7633 | 1.3608e-08 | 5.8568e-07 | 0.0080689 | 0 | 0 | 0.49419 | 0.018293 | 0.0080689 | 1.0959e+138 | 0.0010942
DIBROMOCHLOROMETHANE | 9190.7226 | 0.00034425 | 0.014816 | 0.0038678 | 0 | 0 | 0.00036991 | 0.00060693 | 0.0038678 | 9.36e+287 | 0.00038931
DICHLOROBENZENE, 1,2- (o-DCB) | 11686.8691 | 0.00067528 | 0.029063 | 0.013615 | 0 | 0 | 0.0011781 | 0.0019455 | 0.013615 | 6.4077e+81 | 0.00071887
DICHLOROBENZENE, 1,3- (m-DCB) | 12572.6864 | 0.00085456 | 0.036778 | 0.013418 | 0 | 0 | 0.0011584 | 0.0019133 | 0.013418 | 1.023e+83 | 0.00071425
DICHLOROBENZENE, 1,4- (p-DCB) | 11243.214 | 0.00088192 | 0.037956 | 0.013615 | 0 | 0 | 0.0011745 | 0.00194 | 0.013615 | 6.4103e+81 | 0.00071809
DICHLOROBENZIDINE, 3,3'- | 18708.9352 | 5.3312e-12 | 2.2944e-10 | 13.5648 | 0 | 0 | 1640.2583 | 31.075 | 13.5648 | 1.2081 | 0.006733
DICHLORODIPHENYL DICHLOROETHANE, P,P'- (DDD) | 20693.0941 | 1.0375e-06 | 4.4653e-05 | 0.0033839 | 0 | 0 | 0.0062371 | 0.0045724 | 0.0033839 | #NUM! | 0.00092223
DICHLORODIPHENYLDICHLOROETHYLENE,P,P'- (DDE) | 19166.4823 | 7.4961e-06 | 0.00032262 | 0.0028498 | 0 | 0 | 0.0012587 | 0.0016585 | 0.0028498 | #NUM! | 0.0006741
DICHLORODIPHENYLTRICHLOROETHANE, P,P'- (DDT) | 15567.1432 | 2.0684e-06 | 8.9019e-05 | 0.002729 | 0 | 0 | 0.0033358 | 0.0030436 | 0.002729 | #NUM! | 0.00083442
DICHLOROETHANE, 1,1- | 7450.1401 | 0.0028869 | 0.12425 | 0.014641 | 0 | 0 | 0.0012553 | 0.0020742 | 0.014641 | 1.1861e+76 | 0.0007364
DICHLOROETHANE, 1,2- | 8522.3589 | 0.00055074 | 0.023703 | 0.020522 | 0 | 0 | 0.0017761 | 0.0029331 | 0.020522 | 1.8862e+54 | 0.00082556
DICHLOROETHYLENE, 1,1- | 6392.2298 | 0.014737 | 0.63427 | 0.017759 | 0 | 0 | 0.0015178 | 0.0025084 | 0.017759 | 5.2363e+62 | 0.00078662
DICHLOROETHYLENE, CIS-1,2- | 7734.3234 | 0.0020433 | 0.087938 | 0.014523 | 0 | 0 | 0.0012476 | 0.0020613 | 0.014523 | 4.9451e+76 | 0.00073471
DICHLOROETHYLENE, TRANS-1,2- | 7136.3659 | 0.0049555 | 0.21328 | 0.013951 | 0 | 0 | 0.0011947 | 0.0019742 | 0.013951 | 6.9219e+79 | 0.0007229
DICHLOROMETHANE | 7033.691 | 0.0017328 | 0.074577 | 0.01993 | 0 | 0 | 0.001711 | 0.0028269 | 0.01993 | 7.7279e+55 | 0.0008166
DICHLOROPHENOL, 2,4- | 14052.6255 | 1.5684e-06 | 6.7503e-05 | 0.0068873 | 0 | 0 | 0.0078377 | 0.0073969 | 0.0068873 | 5.2643e+161 | 0.0010024
DICHLOROPROPANE, 1,2- | 8631.8247 | 0.0013034 | 0.056094 | 0.015431 | 0 | 0 | 0.0013267 | 0.0021917 | 0.015431 | 1.523e+72 | 0.00075127
DICHLOROPROPENE, 1,3- | 8064.7467 | 0.0017261 | 0.074287 | 0.012352 | 0 | 0 | 0.0010626 | 0.0017554 | 0.012352 | 1.4815e+90 | 0.00069018
DIELDRIN | 18747.1793 | 1.8708e-06 | 8.0514e-05 | 0.0024937 | 0 | 0 | 0.0034979 | 0.0029798 | 0.0024937 | #NUM! | 0.00082936
DIETHYL PHTHALATE | 19981.5805 | 1.0219e-07 | 4.3981e-06 | 0.005718 | 0 | 0 | 0.08105 | 0.012117 | 0.005718 | 6.228e+194 | 0.0010606
DIMETHYL PHTHALATE | 6858.6798 | 1.0669e-07 | 4.5918e-06 | 0.011841 | 0 | 0 | 0.077567 | 0.022835 | 0.011841 | 1.1564e+94 | 0.0011079
DIMETHYLPHENOL, 2,4- | 14552.2902 | 2.3847e-07 | 1.0263e-05 | 0.011914 | 0 | 0 | 0.048262 | 0.020826 | 0.011914 | 3.0557e+93 | 0.0011025
DINITROPHENOL, 2,4- | 21649.8288 | 1.2411e-08 | 5.3414e-07 | 0.013217 | 0 | 0 | 0.94757 | 0.030057 | 0.013217 | 1.8669e+84 | 0.0011215
DINITROTOLUENE, 2,4- | 19182.6066 | 9.7164e-09 | 4.1818e-07 | 0.04785 | 0 | 0 | 0.94612 | 0.1039 | 0.04785 | 1.8938e+23 | 0.0011532
DIOXANE, 1,4- | 8757.696 | 2.1937e-06 | 9.441e-05 | 0.045433 | 0 | 0 | 0.0097908 | 0.014807 | 0.045433 | 3.2796e+24 | 0.0010784
ENDOSULFAN | 20240.004 | 1.0641e-05 | 0.00045795 | 0.0022738 | 0 | 0 | 0.0007486 | 0.0010539 | 0.0022738 | #NUM! | 0.00054264
ENDRIN | 17818.7449 | 1.2928e-06 | 5.5639e-05 | 0.0025058 | 0 | 0 | 0.0049676 | 0.0034879 | 0.0025058 | #NUM! | 0.00086583
ETHYLBENZENE | 10155.2501 | 0.0031782 | 0.13678 | 0.014799 | 0 | 0 | 0.0012672 | 0.0020941 | 0.014799 | 1.8312e+75 | 0.00073899
ETHYLENE DIBROMIDE | 10532.9011 | 0.00025346 | 0.010908 | 0.0042827 | 0 | 0 | 0.00046299 | 0.000753 | 0.0042827 | 1.1919e+260 | 0.0004471
FLUORANTHENE | 20104.0945 | 1.4681e-06 | 6.3185e-05 | 0.0060055 | 0 | 0 | 0.0061206 | 0.0060704 | 0.0060055 | 2.9318e+185 | 0.00097252
FLUORENE | 16235.3779 | 2.2529e-05 | 0.00096958 | 0.0071665 | 0 | 0 | 0.0010656 | 0.001685 | 0.0071665 | 2.6325e+155 | 0.00067861
HEPTACHLOR | 18360.4147 | 5.6936e-05 | 0.0024504 | 0.0022111 | 0 | 0 | 0.00031842 | 0.00050514 | 0.0022111 | #NUM! | 0.00034323
HEPTACHLOR EPOXIDE | 18641.8555 | 3.9658e-06 | 0.00017068 | 0.0026161 | 0 | 0 | 0.0016063 | 0.0019276 | 0.0026161 | #NUM! | 0.00071632
HEXACHLOROBENZENE | 20033.691 | 0.00028347 | 0.0122 | 0.010695 | 0 | 0 | 0.00094054 | 0.0015516 | 0.010695 | 1.3927e+104 | 0.00065505
HEXACHLOROBUTADIENE | 12712.2087 | 0.0033053 | 0.14225 | 0.01107 | 0 | 0 | 0.00094793 | 0.0015664 | 0.01107 | 4.1554e+100 | 0.00065777
HEXACHLOROCYCLOHEXANE, GAMMA (gamma-HCH) | 18261.3115 | 1.0043e-06 | 4.3222e-05 | 0.0028804 | 0 | 0 | 0.0097218 | 0.0047993 | 0.0028804 | #NUM! | 0.00093146
HEXACHLOROETHANE | 11678.1538 | 0.0013692 | 0.058928 | 0.00049336 | 0 | 0 | 4.8578e-05 | 7.9545e-05 | 0.00049336 | #NUM! | 7.186e-05
HMX | 0 | 4.335e-10 | 1.8657e-08 | 0.13097 | 0 | 0 | 14.8154 | 0.2998 | 0.13097 | 319636053.3015 | 0.001162
INDENO(1,2,3-cd)PYRENE | 26507.0625 | 3.2529e-08 | 1.4e-06 | 0.0056155 | 0 | 0 | 0.22607 | 0.012593 | 0.0056155 | 2.2333e+198 | 0.0010642
LEAD | 0 | 0 | 0 | 0 |  |  | 0
MERCURY | 15317.4436 | 0 | 0 | 0 |  |  | 0
METHOXYCHLOR | 21548.6247 | 2.9562e-08 | 1.2723e-06 | 0.0046965 | 0 | 0 | 0.196 | 0.010544 | 0.0046965 | 1.4461e+237 | 0.0010464
METHYL ETHYL KETONE | 8614.4839 | 2.6339e-05 | 0.0011336 | 0.015948 | 0 | 0 | 0.0018445 | 0.0029841 | 0.015948 | 6.9638e+69 | 0.00082971
METHYL ISOBUTYL KETONE | 10314.8994 | 5.487e-05 | 0.0023615 | 0.014801 | 0 | 0 | 0.0014485 | 0.0023728 | 0.014801 | 1.7993e+75 | 0.00077225
METHYL MERCURY | 0 | 0 | 0 | 0 |  |  | 0
METHYL TERT BUTYL ETHER | 7848.9235 | 0.00029097 | 0.012523 | 0.00046798 | 0 | 0 | 7.8431e-05 | 0.00012244 | 0.00046798 | #NUM! | 0.00010706
METHYLNAPHTHALENE, 2- | 13955.1555 | 0.00014874 | 0.0064015 | 0.012412 | 0 | 0 | 0.0011229 | 0.0018492 | 0.012412 | 5.4618e+89 | 0.00070478
NAPHTHALENE | 12912.6311 | 0.00013869 | 0.0059688 | 0.011643 | 0 | 0 | 0.0010645 | 0.0017519 | 0.011643 | 4.6597e+95 | 0.00068961
NICKEL | 0 | 0 | 0 | 0 |  |  | 0
PENTACHLOROPHENOL | 19677.8883 | 4.2174e-09 | 1.8151e-07 | 0.026565 | 0 | 0 | 1.8775 | 0.060393 | 0.026565 | 8.4926e+41 | 0.0011437
PER- AND POLYFLUORALKYL SUBSTANCES (PFAS) | 0 | 0 | 0 | 0 |  |  | 0
PERFLUORODECANOIC ACID (PFDA)
PERFLUOROHEPTANOIC ACID (PFHpA) | 0 | 0 | 0 | 0 |  |  | 0
PERFLUOROHEXANESULFONIC ACID (PFHxS) | 0 | 0 | 0 | 0 |  |  | 0
PERFLUOROOCTANOIC ACID (PFOA) | 0 | 0 | 0 | 0 |  |  | 0
PERFLUOROOCTANESULFONIC ACID (PFOS) | 0 | 0 | 0 | 0 |  |  | 0
PERFLUORONONANOIC ACID (PFNA) | 0 | 0 | 0 | 0 |  |  | 0
PERCHLORATE | 0 | 0 | 0 | 0 |  |  | 0
PETROLEUM HYDROCARBONS | 0 | 0 | 0 | 0 |  |  | 0
PETROLEUM HYDROCARBONS Aliphatics C5 to C8 | 0 | 0.648 | 27.8886 | 0.015786 | 0 | 0 | 0.0013483 | 0.0022284 | 0.015786 | 3.6219e+70 | 0.00075569
PETROLEUM HYDROCARBONS Aliphatics C9 to C12 | 0 | 0.78 | 33.5696 | 0.013813 | 0 | 0 | 0.0011798 | 0.0019498 | 0.013813 | 4.3529e+80 | 0.00071948
PETROLEUM HYDROCARBONS Aliphatics C9 to C18 | 0 | 0.828 | 35.6355 | 0.013813 | 0 | 0 | 0.0011798 | 0.0019499 | 0.013813 | 4.3529e+80 | 0.00071949
PETROLEUM HYDROCARBONS Aliphatics C19 to C36 | 0 | 0 | 0 | 0 |  |  | 0
PETROLEUM HYDROCARBONS Aromatics C9 to C10 | 0 | 0.00396 | 0.17043 | 0.013813 | 0 | 0 | 0.0011801 | 0.0019504 | 0.013813 | 4.3527e+80 | 0.00071956
PETROLEUM HYDROCARBONS Aromatics C11 to C22 | 0 | 0.00036 | 0.015494 | 0.011839 | 0 | 0 | 0.0010148 | 0.0016769 | 0.011839 | 1.1977e+94 | 0.00067723
PHENANTHRENE | 18403.9374 | 8.16e-06 | 0.00035119 | 0.0065806 | 0 | 0 | 0.0017489 | 0.0025609 | 0.0065806 | 1.8114e+169 | 0.00079191
PHENOL | 13335.5124 | 1.0107e-07 | 4.3497e-06 | 0.017146 | 0 | 0 | 0.1182 | 0.033343 | 0.017146 | 9.1308e+64 | 0.0011258
POLYCHLORINATED BIPHENYLS (PCBs) | 24569.6264 | 4.6129e-05 | 0.0019853 | 0.002724 | 0 | 0 | 0.00035409 | 0.00056716 | 0.002724 | #NUM! | 0.00037193
PYRENE | 20699.5919 | 1.8696e-06 | 8.0465e-05 | 0.0054087 | 0 | 0 | 0.0054826 | 0.0054504 | 0.0054087 | 8.5608e+205 | 0.00095445
RDX | 0 | 3.16e-08 | 1.36e-06 | 0.012297 | 0 | 0 | 0.24722 | 0.026729 | 0.012297 | 3.7503e+90 | 0.0011161
SELENIUM | 0 | 0 | 0 | 0 |  |  | 0
SILVER | 0 | 0 | 0 | 0 |  |  | 0
STYRENE | 10450.0886 | 0.0010803 | 0.046494 | 0.01401 | 0 | 0 | 0.0012062 | 0.0019926 | 0.01401 | 3.181e+79 | 0.00072545
TCDD, 2,3,7,8- (equivalents) | 30061.8267 | 3.4012e-06 | 0.00014638 | 0.0092993 | 0 | 0 | 0.0038438 | 0.0051479 | 0.0092993 | 5.9493e+119 | 0.00094436
TETRACHLOROETHANE, 1,1,1,2- | 11806.2707 | 0.00085254 | 0.036691 | 0.01401 | 0 | 0 | 0.0012087 | 0.0019963 | 0.01401 | 3.1802e+79 | 0.00072597
TETRACHLOROETHANE, 1,1,2,2- | 10539.6814 | 0.00014302 | 0.0061553 | 0.01401 | 0 | 0 | 0.0012683 | 0.0020885 | 0.01401 | 3.1598e+79 | 0.00073827
TETRACHLOROETHYLENE | 9552.9346 | 0.0075339 | 0.32424 | 0.014207 | 0 | 0 | 0.0012149 | 0.0020077 | 0.014207 | 2.5047e+78 | 0.00072753
THALLIUM | 0 | 0 | 0 | 0 |  |  | 0
TOLUENE | 9154.4695 | 0.0029288 | 0.12605 | 0.017167 | 0 | 0 | 0.0014701 | 0.0024293 | 0.017167 | 7.6148e+64 | 0.00077837
TRICHLOROBENZENE, 1,2,4- | 9571.9108 | 0.00060339 | 0.025969 | 0.015391 | 0 | 0 | 0.0013335 | 0.002202 | 0.015391 | 2.3302e+72 | 0.00075252
TRICHLOROETHANE, 1,1,1- | 7884.8439 | 0.0084986 | 0.36576 | 0.015391 | 0 | 0 | 0.001316 | 0.0021748 | 0.015391 | 2.3339e+72 | 0.00074918
TRICHLOROETHANE, 1,1,2- | 9571.9108 | 0.00035014 | 0.015069 | 0.015391 | 0 | 0 | 0.0013472 | 0.0022232 | 0.015391 | 2.3274e+72 | 0.00075507
TRICHLOROETHYLENE | 8556.7166 | 0.0045832 | 0.19725 | 0.015588 | 0 | 0 | 0.001334 | 0.0022045 | 0.015588 | 2.8313e+71 | 0.00075282
TRICHLOROPHENOL, 2,4,5- | 17261.8274 | 3.4611e-07 | 1.4896e-05 | 0.0059599 | 0 | 0 | 0.026843 | 0.010681 | 0.0059599 | 7.6827e+186 | 0.0010478
TRICHLOROPHENOL 2,4,6- | 15883.1539 | 6.2836e-07 | 2.7043e-05 | 0.0063815 | 0 | 0 | 0.013441 | 0.0090958 | 0.0063815 | 3.4599e+174 | 0.0010295
VANADIUM | 0 | 0 | 0 | 0 |  |  | 0
VINYL CHLORIDE | 4999.6806 | 0.017779 | 0.76516 | 0.020916 | 0 | 0 | 0.0017866 | 0.0029528 | 0.020916 | 1.7866e+53 | 0.00082717
XYLENES (Mixed Isomers) | 10248.453 | 0.0026519 | 0.11413 | 0.015174 | 0 | 0 | 0.0013002 | 0.0021484 | 0.015174 | 2.5301e+73 | 0.00074591
ZINC | 0 | 0 | 0 | 0 |  |  | 0
Note on A1: All data on this spreadsheet are protected to prevent inadvertent changes to this information. To unprotect the sheet to make changes, use the "Tools" "Protection" commands on the Main menu.
Note on K6: afriedmann: "#NUM!" indicates that the values is too large to be expressed in Excel. It does not affect the calculations.
Note on A55: Methylene Chloride
Note on A69: 1,2-Dibromoethane
Note on C78: Paul.Locke: Lacking Enthalpy of Vaporization, the Henry's Law was adjusted by a factor of 2.
Note on C85: Paul.Locke: Lacking Enthalpy of Vaporization, the Henry's Law was adjusted by a factor of 2.
Note on C100: Paul.Locke: Lacking Enthalpy of Vaporization, the Henry's Law was adjusted by a factor of 2.
Note on C101: Author: Lacking Enthalpy of Vaporization, the Henry's Law was adjusted by a factor of 2.
Note on C102: Author: Lacking Enthalpy of Vaporization, the Henry's Law was adjusted by a factor of 2.
Note on C103: Author: Lacking Enthalpy of Vaporization, the Henry's Law was adjusted by a factor of 2.
Note on C104: Author: Lacking Enthalpy of Vaporization, the Henry's Law was adjusted by a factor of 2.
Note on C105: Author: Lacking Enthalpy of Vaporization, the Henry's Law was adjusted by a factor of 2.
Note on C110: Paul.Locke: Lacking Enthalpy of Vaporization, the Henry's Law was adjusted by a factor of 2.
Note on A113: ETHENYLBENZENE
Note on A128: DIMETHYLBENZENES

## ChemProps
Chemical Properties | [5 empty] | Henry's | Enthalpy of |  |  | Pure
[5 empty] | Henry's | law constant | vaporization at | Normal |  | component
|  | Diffusivity | Diffusivity | Henry's | law constant | reference | the normal | boiling | Critical | water
|  | in air, | in water, | law constant | at ref temp | temperature, | boiling point, | point, | temperature, | solubility,
|  | Da | Dw | H' | H | TR | DHv,b | TB | TC | S
OIL OR HAZARDOUS MATERIAL | CAS Number | (cm2/s) | (cm2/s) | (unitless) | (atm-m3/mol) | (oC) | (cal/mol) | (oK) | (oK) | (mg/L)
ACENAPHTHENE | 83-32-9 | 0.0421 | 7.69e-06 | 0.0075299 | 0.000184 | 25 | 12155 | 550.54 | 803.15 | 3.9
ACENAPHTHYLENE | 208-96-8 | 0.0439 | 7.07e-06 | 0.0046652 | 0.000114 | 25 | 13575.188 | 543.15 | 910.5223 | 16.1
ACETONE | 67-64-1 | 0.124 | 1.14e-05 | 0.0016247 | 3.97e-05 | 25 | 6955 | 329.2 | 508.1 | 1000000
ALDRIN | 309-00-2 | 0.0132 | 4.86e-06 | 0.0018006 | 4.4e-05 | 25 | 13000 | 603.01 | 839.37 | 0.017
ANTHRACENE | 120-12-7 | 0.0324 | 7.74e-06 | 0.0022753 | 5.56e-05 | 25 | 13121 | 615.18 | 873 | 0.0434
ANTIMONY | 7440-36-0 | 0 | 0 | 0 | 0 | 25 | 0 | 0 | 0 | 0
ARSENIC | 7440-38-2 | 0 | 0 | 0 | 0 | 25 | 0 | 0 | 0 | 0
BARIUM | 7440-39-3 | 0 | 0 | 0 | 0 | 25 | 0 | 0 | 0 | 0
BENZENE | 71-43-2 | 0.088 | 9.8e-06 | 0.22712 | 0.00555 | 25 | 7342 | 353.24 | 562.16 | 1790
BENZO(a)ANTHRACENE | 56-55-3 | 0.051 | 9e-06 | 0.00049108 | 1.2e-05 | 25 | 15000 | 708.15 | 1004.79 | 0.0094
BENZO(a)PYRENE | 50-32-8 | 0.043 | 9e-06 | 1.8702e-05 | 4.57e-07 | 25 | 15000 | 715.9 | 969.27 | 0.00162
BENZO(b)FLUORANTHENE | 205-99-2 | 0.0226 | 5.56e-06 | 2.6887e-05 | 6.57e-07 | 25 | 15000 | 715.9 | 969.27 | 0.0015
BENZO(g,h,i)PERYLENE | 191-24-2 | 0.049 | 5.65e-05 | 1.3546e-05 | 3.31e-07 | 25 | 21855.2983 | 773.15 | 1186.3677 | 0.00026
BENZO(k)FLUORANTHENE | 207-08-9 | 0.0226 | 5.56e-06 | 2.3899e-05 | 5.84e-07 | 25 | 16000 | 753.15 | 1019.7 | 0.0008
BERYLLIUM | 7440-41-7 | 0 | 0 | 0 | 0 | 25 | 0 | 0 | 0 | 0
BIPHENYL, 1,1- | 92-52-4 | 0.0573 | 6.71e-06 | 0.012604 | 0.000308 | 25 | 11460.05 | 528.65 | 788.85 | 6.94
BIS(2-CHLOROETHYL)ETHER | 111-44-4 | 0.0692 | 7.53e-06 | 0.00069569 | 1.7e-05 | 25 | 9000 | 451.15 | 659.79 | 17200
BIS(2-CHLOROISOPROPYL)ETHER | 108-60-1 | 0.06 | 6.4e-06 | 0.0136 | 0.000332 | 25 | 19895.2307 | 460.45 | 1311.9605 | 39.93
BIS(2-ETHYLHEXYL)PHTHALATE | 117-81-7 | 0.0351 | 3.66e-06 | 1.1049e-05 | 2.7e-07 | 25 | 15999 | 657.15 | 806 | 0.27
BROMODICHLOROMETHANE | 75-27-4 | 0.0298 | 1.06e-05 | 0.086757 | 0.00212 | 25 | 7000 | 363.15 | 585.85 | 3030
BROMOFORM | 75-25-2 | 0.0149 | 1.03e-05 | 0.021894 | 0.000535 | 25 | 9479 | 422.35 | 696 | 3100
BROMOMETHANE | 74-83-9 | 0.0728 | 1.21e-05 | 0.30038 | 0.00734 | 25 | 5714 | 276.71 | 467 | 15200
CADMIUM | 7440-43-9 | 0 | 0 | 0 | 0 | 25 | 0 | 0 | 0 | 0
CARBON TETRACHLORIDE | 56-23-5 | 0.078 | 8.8e-06 | 1.1295 | 0.0276 | 25 | 7127 | 349.9 | 556.6 | 793
CHLORDANE | 12789-03-6 | 0.0118 | 4.37e-06 | 0.0028769 | 7.03e-05 | 25 | 13000 | 624.24 | 885.73 | 0.013
CHLOROANILINE, p- | 106-47-8 | 0.0483 | 1.01e-05 | 4.7471e-05 | 1.16e-06 | 25 | 11689 | 503.65 | 754 | 3900
CHLOROBENZENE | 108-90-7 | 0.073 | 8.7e-06 | 0.12727 | 0.00311 | 25 | 8410 | 404.87 | 632.4 | 498
CHLOROFORM | 67-66-3 | 0.104 | 1e-05 | 0.15019 | 0.00367 | 25 | 6988 | 334.32 | 536.4 | 7950
CHLOROPHENOL, 2- | 95-57-8 | 0.0501 | 9.46e-06 | 0.00045834 | 1.12e-05 | 25 | 9572 | 447.53 | 675 | 11300
CHROMIUM (TOTAL) | 7440-47-3 |  |  | 0 | 0 |  |  |  |  | 0
CHROMIUM(III) | 16065-83-1 | 0 | 0 | 0 | 0 | 25 | 0 | 0 | 0 | 0
CHROMIUM(VI) | 18540-29-9 | 0 | 0 | 0 | 0 | 25 | 0 | 0 | 0 | 0
CHRYSENE | 218-01-9 | 0.0248 | 6.21e-06 | 0.00021403 | 5.23e-06 | 25 | 16455 | 714.15 | 979 | 0.002
CYANIDE | 57-12-5 | 0 | 0 | 0.99034 | 0.0242 | 25 | 0 | 0 | 0 | 95400
DIBENZO(a,h)ANTHRACENE | 53-70-3 | 0.0202 | 5.18e-06 | 5.0336e-06 | 1.23e-07 | 25 | 16000 | 743.24 | 990.41 | 0.00249
DIBROMOCHLOROMETHANE | 124-48-1 | 0.0196 | 1.05e-05 | 0.032043 | 0.000783 | 25 | 8000 | 416.14 | 678.2 | 2700
DICHLOROBENZENE, 1,2- (o-DCB) | 95-50-1 | 0.069 | 7.9e-06 | 0.078573 | 0.00192 | 25 | 9700 | 453.57 | 705 | 156
DICHLOROBENZENE, 1,3- (m-DCB) | 541-73-1 | 0.068 | 8.13e-06 | 0.10763 | 0.00263 | 25 | 10428 | 446.15 | 688.45 | 125
DICHLOROBENZENE, 1,4- (p-DCB) | 106-46-7 | 0.069 | 7.9e-06 | 0.098625 | 0.00241 | 25 | 9271 | 447.21 | 684.75 | 81.3
DICHLOROBENZIDINE, 3,3'- | 91-94-1 | 0.0194 | 6.74e-06 | 1.1622e-09 | 2.84e-11 | 25 | 13000 | 560.26 | 754.03 | 3.1
DICHLORODIPHENYL DICHLOROETHANE, P,P'- (DDD) | 72-54-8 | 0.0169 | 4.76e-06 | 0.00027009 | 6.6e-06 | 25 | 14000 | 639.9 | 863.77 | 0.09
DICHLORODIPHENYLDICHLOROETHYLENE,P,P'- (DDE) | 72-55-9 | 0.0144 | 5.87e-06 | 0.0017024 | 4.16e-05 | 25 | 13000 | 636.44 | 860.38 | 0.04
DICHLORODIPHENYLTRICHLOROETHANE, P,P'- (DDT) | 50-29-3 | 0.0137 | 4.95e-06 | 0.00034048 | 8.32e-06 | 25 | 11000 | 533.15 | 720.75 | 0.0055
DICHLOROETHANE, 1,1- | 75-34-3 | 0.0742 | 1.05e-05 | 0.22999 | 0.00562 | 25 | 6895 | 330.55 | 523 | 5040
DICHLOROETHANE, 1,2- | 107-06-2 | 0.104 | 9.9e-06 | 0.048289 | 0.00118 | 25 | 7643 | 356.65 | 561 | 8600
DICHLOROETHYLENE, 1,1- | 75-35-4 | 0.09 | 1.04e-05 | 1.0681 | 0.0261 | 25 | 6247 | 304.75 | 576.05 | 2420
DICHLOROETHYLENE, CIS-1,2- | 156-59-2 | 0.0736 | 1.13e-05 | 0.16697 | 0.00408 | 25 | 7192 | 333.65 | 544 | 6410
DICHLOROETHYLENE, TRANS-1,2- | 156-60-5 | 0.0707 | 1.19e-05 | 0.38386 | 0.00938 | 25 | 6717 | 320.85 | 516.5 | 4520
DICHLOROMETHANE | 75-09-2 | 0.101 | 1.17e-05 | 0.133 | 0.00325 | 25 | 6706 | 313 | 510 | 13000
DICHLOROPHENOL, 2,4- | 120-83-2 | 0.0346 | 8.77e-06 | 0.00022549 | 5.51e-06 | 25 | 11000 | 482.15 | 708.17 | 4500
DICHLOROPROPANE, 1,2- | 78-87-5 | 0.0782 | 8.73e-06 | 0.1154 | 0.00282 | 25 | 7590 | 369.52 | 572 | 2800
DICHLOROPROPENE, 1,3- | 542-75-6 | 0.0626 | 1e-05 | 0.14528 | 0.00355 | 25 | 7000 | 381.15 | 587.38 | 2800
DIELDRIN | 60-57-1 | 0.0125 | 4.74e-06 | 0.00040923 | 1e-05 | 25 | 13000 | 613.32 | 842.25 | 0.195
DIETHYL PHTHALATE | 84-66-2 | 0.0256 | 6.35e-06 | 2.4963e-05 | 6.1e-07 | 25 | 13733 | 567.15 | 757 | 1080
DIMETHYL PHTHALATE | 131-11-3 | 0.0568 | 6.3e-06 | 8.0619e-06 | 1.97e-07 | 25 | 4666.7907 | 556.85 | 732.5515 | 4000
DIMETHYLPHENOL, 2,4- | 105-67-9 | 0.0584 | 8.69e-06 | 3.8918e-05 | 9.51e-07 | 26 | 11329 | 484.13 | 707.6 | 7870
DINITROPHENOL, 2,4- | 51-28-5 | 0.0273 | 9.06e-06 | 3.5194e-06 | 8.6e-08 | 25 | 15000 | 605.28 | 827.85 | 2790
DINITROTOLUENE, 2,4- | 121-14-2 | 0.203 | 7.06e-06 | 2.2099e-06 | 5.4e-08 | 25 | 13467 | 590 | 814 | 270
DIOXANE, 1,4- | 123-91-1 | 0.23 | 1e-05 | 0.00019643 | 4.8e-06 | 25 | 8687.2516 | 374.25 | 3712.9039 | 1000000
ENDOSULFAN | 115-29-7 | 0.0115 | 4.55e-06 | 0.00266 | 6.5e-05 | 25 | 14000 | 674.43 | 942.94 | 0.325
ENDRIN | 72-20-8 | 0.0125 | 4.74e-06 | 0.00026027 | 6.36e-06 | 25 | 12000 | 718.15 | 986.2 | 0.25
ETHYLBENZENE | 100-41-4 | 0.075 | 7.8e-06 | 0.32248 | 0.00788 | 25 | 8501 | 409.34 | 617.2 | 169
ETHYLENE DIBROMIDE | 106-93-4 | 0.0217 | 1.9e-05 | 0.0266 | 0.00065 | 25 | 8566.489 | 404.65 | 582.95 | 3910
FLUORANTHENE | 206-44-0 | 0.0302 | 6.35e-06 | 0.00036258 | 8.86e-06 | 25 | 13815 | 655.95 | 905 | 0.26
FLUORENE | 86-73-7 | 0.0363 | 7.88e-06 | 0.0039368 | 9.62e-05 | 25 | 12666 | 570.44 | 870 | 1.89
HEPTACHLOR | 76-44-8 | 0.0112 | 5.69e-06 | 0.012031 | 0.000294 | 25 | 13000 | 603.69 | 846.31 | 0.18
HEPTACHLOR EPOXIDE | 1024-57-3 | 0.0132 | 4.23e-06 | 0.00085939 | 2.1e-05 | 25 | 13000 | 613.96 | 848.76 | 0.2
HEXACHLOROBENZENE | 118-74-1 | 0.0542 | 5.91e-06 | 0.069569 | 0.0017 | 25 | 14447 | 582.55 | 825 | 0.0062
HEXACHLOROBUTADIENE | 87-68-3 | 0.0561 | 6.16e-06 | 0.42151 | 0.0103 | 25 | 10206 | 486.15 | 738 | 3.2
HEXACHLOROCYCLOHEXANE, GAMMA (gamma-HCH) | 58-89-9 | 0.0142 | 7.34e-06 | 0.00021035 | 5.14e-06 | 25 | 13000 | 596.55 | 839.36 | 7.3
HEXACHLOROETHANE | 67-72-1 | 0.0025 | 6.8e-06 | 0.15919 | 0.00389 | 25 | 9510 | 458 | 695 | 50
HMX | 2691-41-0 | 0.043 | 4.95e-06 | 3.548e-08 | 8.67e-10 | 25 | 0 | 0 | 0 | 2556
INDENO(1,2,3-cd)PYRENE | 193-39-5 | 0.019 | 5.66e-06 | 1.4241e-05 | 3.48e-07 | 25 | 17000 | 809.15 | 1078.24 | 0.00019
LEAD | 7439-92-1 | 0 | 0 | 0 | 0 | 25 | 0 | 0 | 0 | 0
MERCURY | 7439-97-6 |  | 6.3e-06 | 0 | 0 | 25 | 14127 | 629.88 | 1750 | 0.06
METHOXYCHLOR | 72-43-5 | 0.0156 | 4.46e-06 | 8.3074e-06 | 2.03e-07 | 25 | 14000 | 651.02 | 848.49 | 0.1
METHYL ETHYL KETONE | 78-93-3 | 0.0808 | 9.8e-06 | 0.0023285 | 5.69e-05 | 25 | 7642.6636 | 352.75 | 535.7 | 223000
METHYL ISOBUTYL KETONE | 108-10-1 | 0.075 | 7.8e-06 | 0.0056474 | 0.000138 | 25 | 8639.85 | 388.95 | 571.5 | 19000
METHYL MERCURY | 22967-92-6 |  | 6.1e-06 | 0 | 0 | 25 | 0 | 0 | 0 | 0
METHYL TERT BUTYL ETHER | 1634-04-4 | 0.00237 | 8.6315e-06 | 0.024022 | 0.000587 | 25 | 7184.34 | 328.35 | 497.1 | 51000
METHYLNAPHTHALENE, 2- | 91-57-6 | 0.0629 | 7.2e-06 | 0.021198 | 0.000518 | 25 | 10829.09 | 514.15 | 761 | 24.6
NAPHTHALENE | 91-20-3 | 0.059 | 7.5e-06 | 0.018006 | 0.00044 | 25 | 10373 | 491.14 | 748.4 | 31
NICKEL | 7440-02-0 | 0 | 0 | 0 | 0 | 25 | 0 | 0 | 0 | 0
PENTACHLOROPHENOL | 87-86-5 | 0.056 | 6.1e-06 | 1.0026e-06 | 2.45e-08 | 25 | 14000 | 582.15 | 813.2 | 14
PER- AND POLYFLUORALKYL SUBSTANCES (PFAS) | NA |  |  |  |  | 25
PERFLUORODECANOIC ACID (PFDA) | 335-76-2
PERFLUOROHEPTANOIC ACID (PFHpA) | 375-85-9 |  |  | 0 | 0 | 25
PERFLUOROHEXANESULFONIC ACID (PFHxS) | 335-46-4 |  |  | 0 | 0 | 25
PERFLUOROOCTANOIC ACID (PFOA) | 335-67-1 |  |  | 0 | 0 | 25
PERFLUOROOCTANESULFONIC ACID (PFOS) | 1763-23-1 |  |  | 0 | 0 | 25
PERFLUORONONANOIC ACID (PFNA) | 375-95-1 |  |  | 0 | 0 | 25
PERCHLORATE | NA |  |  | 0 | 0 | 25 |  |  |  | 0
PETROLEUM HYDROCARBONS | NA |  |  | 0 | 0 | 25 |  |  |  | 0
PETROLEUM HYDROCARBONS Aliphatics C5 to C8 | NA | 0.08 | 1e-06 | 54 | 1.296 | 25 | 0 | 0 | 0 | 11
PETROLEUM HYDROCARBONS Aliphatics C9 to C12 | NA | 0.07 | 1e-06 | 65 | 1.56 | 25 | 0 | 0 | 0 | 0.07
PETROLEUM HYDROCARBONS Aliphatics C9 to C18 | NA | 0.07 | 5e-06 | 69 | 1.656 | 25 | 0 | 0 | 0 | 0.01
PETROLEUM HYDROCARBONS Aliphatics C19 to C36 | NA | 0 | 0 | 0 | 0 | 25 | 0 | 0 | 0 | 0
PETROLEUM HYDROCARBONS Aromatics C9 to C10 | NA | 0.07 | 1e-06 | 0.33 | 0.00792 | 25 | 0 | 0 | 0 | 51
PETROLEUM HYDROCARBONS Aromatics C11 to C22 | NA | 0.06 | 1e-06 | 0.03 | 0.00072 | 25 | 0 | 0 | 0 | 5.8
PHENANTHRENE | 85-01-8 | 0.0333 | 7.47e-06 | 0.0017311 | 4.23e-05 | 25 | 13145.7313 | 613.15 | 869 | 1.15
PHENOL | 108-95-2 | 0.082 | 9.1e-06 | 1.3627e-05 | 3.33e-07 | 25 | 10920 | 455.02 | 694.2 | 82800
POLYCHLORINATED BIPHENYLS (PCBs) | 1336-36-3 | 0.0138 | 4.32e-06 | 0.016983 | 0.000415 | 25 | 19000 | 402.5 | 539.37 | 0.7
PYRENE | 129-00-0 | 0.0272 | 7.24e-06 | 0.00048699 | 1.19e-05 | 25 | 14370 | 667.95 | 936 | 0.135
RDX | 121-82-4 | 0.052 | 6e-06 | 2.5863e-06 | 6.32e-08 | 25 | 0 | 0 | 0 | 59.7
SELENIUM | 7782-49-2 | 0 | 0 | 0 | 0 | 25 | 0 | 0 | 0 | 0
SILVER | 7440-22-4 | 0 | 0 | 0 | 0 | 25 | 0 | 0 | 0 | 0
STYRENE | 100-42-5 | 0.071 | 8e-06 | 0.11254 | 0.00275 | 25 | 8737 | 418.31 | 636 | 310
TCDD, 2,3,7,8- (equivalents) | 1746-01-6 | 0.047 | 8e-06 | 0.0020462 | 5e-05 | 25 | 25362.4296 | 694.35 | 1233.7648 | 0.0002
TETRACHLOROETHANE, 1,1,1,2- | 630-20-6 | 0.071 | 7.9e-06 | 0.10026 | 0.00245 | 25 | 10078.63 | 403.65 | 624 | 1070
TETRACHLOROETHANE, 1,1,2,2- | 79-34-5 | 0.071 | 7.9e-06 | 0.015019 | 0.000367 | 25 | 8996 | 419.6 | 661.15 | 2830
TETRACHLOROETHYLENE | 127-18-4 | 0.072 | 8.2e-06 | 0.72434 | 0.0177 | 25 | 8288 | 394.4 | 620.2 | 206
THALLIUM | 7440-28-0 | 0 | 0 | 0 | 0 | 25 | 0 | 0 | 0 | 0
TOLUENE | 108-88-3 | 0.087 | 8.6e-06 | 0.27173 | 0.00664 | 25 | 7930 | 383.78 | 591.79 | 526
TRICHLOROBENZENE, 1,2,4- | 120-82-1 | 0.078 | 8.8e-06 | 0.058111 | 0.00142 | 25 | 8322 | 386.15 | 602 | 49
TRICHLOROETHANE, 1,1,1- | 71-55-6 | 0.078 | 8.8e-06 | 0.70388 | 0.0172 | 25 | 7136 | 347.24 | 545 | 1290
TRICHLOROETHANE, 1,1,2- | 79-00-5 | 0.078 | 8.8e-06 | 0.033721 | 0.000824 | 25 | 8322 | 386.15 | 602 | 4590
TRICHLOROETHYLENE | 79-01-6 | 0.079 | 9.1e-06 | 0.40309 | 0.00985 | 25 | 7505 | 360.36 | 544.2 | 1280
TRICHLOROPHENOL, 2,4,5- | 95-95-4 | 0.0291 | 7.03e-06 | 6.6296e-05 | 1.62e-06 | 25 | 13000 | 526.15 | 759.13 | 1200
TRICHLOROPHENOL 2,4,6- | 88-06-2 | 0.0318 | 6.25e-06 | 0.0001064 | 2.6e-06 | 25 | 12000 | 519.15 | 749.03 | 800
VANADIUM | 7440-62-2 | 0 | 0 | 0 | 0 | 25 | 0 | 0 | 0 | 0
VINYL CHLORIDE | 75-01-4 | 0.106 | 1.23e-06 | 1.1377 | 0.0278 | 25 | 5250 | 259.25 | 432 | 8800
XYLENES (Mixed Isomers) | 1330-20-7 | 0.0769 | 8.44e-06 | 0.27132 | 0.00663 | 25 | 8525 | 411.52 | 616.2 | 106
ZINC | 7440-66-6 | 0 | 0 | 0 | 0 | 25 | 0 | 0 | 0 | 0
Note on A1: All data on this spreadsheet are protected to prevent inadvertent changes to this information. To unprotect the sheet to make changes, use the "Tools" "Protection" commands on the Main menu.
Note on A55: Methylene Chloride
Note on A69: 1,2-Dibromoethane
Note on A113: ETHENYLBENZENE
Note on A128: DIMETHYLBENZENES

## SoilProp
Soil Properties Lookup Table
| SCS Soil Type | Ks (cm/h) | a (1/cm) | N (unitless) | M (unitless) | qs (cm3/cm3) | qr (cm3/cm3) | Mean Grain Diameter (cm)
Clay | C | 0.61 | 0.01496 | 1.253 | 0.2019 | 0.459 | 0.098 | 0.0092
Clay Loam | CL | 0.34 | 0.01581 | 1.416 | 0.2938 | 0.442 | 0.079 | 0.016
Loam | L | 0.5 | 0.01112 | 1.472 | 0.3207 | 0.399 | 0.061 | 0.02
Loamy Sand | LS | 4.38 | 0.03475 | 1.746 | 0.4273 | 0.39 | 0.049 | 0.04
Sand | S | 26.78 | 0.03524 | 3.177 | 0.6852 | 0.375 | 0.053 | 0.044
Sandy Clay | SC | 0.47 | 0.03342 | 1.208 | 0.1722 | 0.385 | 0.117 | 0.025
Sandy Clay Loam | SCL | 0.55 | 0.02109 | 1.33 | 0.2481 | 0.384 | 0.063 | 0.029
Silt | SI | 1.82 | 0.00658 | 1.679 | 0.4044 | 0.489 | 0.05 | 0.0046
Silty Clay | SIC | 0.4 | 0.01622 | 1.321 | 0.243 | 0.481 | 0.111 | 0.0039
Silty Clay Loam | SICL | 0.46 | 0.00839 | 1.521 | 0.3425 | 0.482 | 0.09 | 0.0056
Silty Loam | SIL | 0.76 | 0.00506 | 1.663 | 0.3987 | 0.439 | 0.065 | 0.011
Sandy Loam | SL | 1.6 | 0.02667 | 1.449 | 0.3099 | 0.387 | 0.039 | 0.03

## Sheet1 (hidden)
Infinite source
indoor
attenuation
coefficient,
a
(unitless)
7.186e-05 | 0.0005
0.00010677 | 0.0005 | 7.186e-05 | 100
0.00027041 | 0.0005 | 0.00010677 | 50000
0.000302 | 0.0005 | 0.00027041 | 1
0.00034835 | 0.0005 | 0.000302 | 1
0.00038931 | 0.0005 | 0.00034835 | 700
0.00040837 | 0.0005 | 0.00038931 | 20
0.00044526 | 0.0005 | 0.00040837 | 0.8
0.00048319 | 0.0005 | 0.00044526 | 2
0.0004841 | 0.0005 | 0.00048319 | 8
0.00064113 | 0.0005 | 0.0004841 | 1
0.00065172 | 0.0005 | 0.00064113 | 0.03
0.00065727 | 0.0005 | 0.00065172 | 900
0.00065795 | 0.0005 | 0.00065727 | 1
0.00068099 | 0.0005 | 0.00065795 | 1
0.00068431 | 0.0005 | 0.00068099 | 50000
0.00068806 | 0.0005 | 0.00068431 | 100
0.00068868 | 0.0005 | 0.00068806 | 1000
0.00070534 | 0.0005 | 0.00068868 | 5
0.00071425 | 0.0005 | 0.00070534 | 400
0.00071807 | 0.0005 | 0.00071425 | 2000
0.00071891 | 0.0005 | 0.00071807 | 200
0.00071949 | 0.0005 | 0.00071891 | 2000
0.00071949 | 0.0005 | 0.00071949 | 1000
0.00071984 | 0.0005 | 0.00071949 | 1000
0.0007229 | 0.0005 | 0.00071984 | 5000
0.00072397 | 0.0005 | 0.0007229 | 90
0.00072545 | 0.0005 | 0.00072397 | 5
0.00072752 | 0.0005 | 0.00072545 | 100
0.00073028 | 0.0005 | 0.00072752 | 40
0.00073252 | 0.0005 | 0.00073028 | 0.6
0.00073471 | 0.0005 | 0.00073252 | 200
0.0007364 | 0.0005 | 0.00073471 | 100
0.00073899 | 0.0005 | 0.0007364 | 1000
0.00073919 | 0.0005 | 0.00073899 | 20000
0.0007459 | 0.0005 | 0.00073919 | 9
0.00074907 | 0.0005 | 0.0007459 | 8000
0.00074918 | 0.0005 | 0.00074907 | 2
0.00075128 | 0.0005 | 0.00074918 | 4000
0.00075252 | 0.0005 | 0.00075128 | 3
0.0007528 | 0.0005 | 0.00075252 | 2000
0.00075448 | 0.0005 | 0.0007528 | 30
0.00075569 | 0.0005 | 0.00075448 | 800
0.00077225 | 0.0005 | 0.00075569 | 1000
0.00077517 | 0.0005 | 0.00077225 | 9000
0.00077829 | 0.0005 | 0.00077517 | 400
0.00077837 | 0.0005 | 0.00077829 | 5
0.00078147 | 0.0005 | 0.00077837 | 8000
0.00078662 | 0.0005 | 0.00078147 | 2000
0.00081717 | 0.0005 | 0.00078662 | 1
0.00082346 | 0.0005 | 0.00081717 | 10000
0.00082617 | 0.0005 | 0.00082346 | 50
0.00082717 | 0.0005 | 0.00082617 | 6
0.00082812 | 0.0005 | 0.00082717 | 2
0.00085163 | 0.0005 | 0.00082812 | 10
0.00085301 | 0.0005 | 0.00085163 | 60
0.00088114 | 0.0005 | 0.00085301 | 300
0.00089949 | 0.0005 | 0.00088114 | 50000
0.00092307 | 0.0005 | 0.00089949 | 30
0.0009523 | 0.0005 | 0.00092307 | 50000
0.0010089 | 0.0005 | 0.0009523 | 2000
0.0010347 | 0.0005 | 0.0010089 | 50000
0.0010663 | 0.0005 | 0.0010347 | 50000
0.0010807 | 0.0005 | 0.0010663 | 50000
0.0010862 | 0.0005 | 0.0010807 | 50000
0.0011077 | 0.0005 | 0.0010862 | 20000
0.0011143 | 0.0005 | 0.0011077 | 50000
0.0011243 | 0.0005 | 0.0011143 | 50000
0.0011438 | 0.0005 | 0.0011243 | 50000
0.0011517 | 0.0005 | 0.0011438 | 50000
0.0012914 | 0.0005 | 0.0011517 | 10000
| 0.0005 | 0.0012914 | 5000
| 0.0005 | 0 | 0
| 0.0005 | 0 | 0
| 0.0005 | 0 | 0
| 0.0005 | 0 | 0
| 0.0005 | 0 | 0
| 0.0005 | 0 | 0
| 0.0005 | 0 | 0
| 0.0005 | 0 | 0
| 0.0005 | 0 | 0
| 0.0005 | 0 | 0
| 0.0005 | 0 | 0
| 0.0005 | 0 | 0
| 0.0005 | 0 | 0
| 0.0005 | 0 | 0
| 0.0005 | 0 | 0
| 0.0005 | 0 | 0
| 0.0005 | 0 | 0
| 0.0005 | 0.94897 | 0
| 0.0005 | 0.00066122
| 0.0005 | 0.0005957
| 0.0005 | 0.00073174
| 0.0005 | 0.0010814
| 0.0005 | 0.0010943
| 0.0005 | 0.00061115
| 0.0005 | 0.022497
0.0010493
0.0011129
0.00055802
0.00068941
0.0011507
0.0011605
0.00095524
0.00078383
0.0008375
0.00081604
0.00085035
0.00091227
0.00072762
0.0010235
0.00082348
0
0
0.00080248
0.00096139
0.00062973