## Introduction
Development of MCP Risk-Based Levels for Soil and Groundwater
This workbook file is comprised of the following spreadsheets:
|  | Sheet Name | Description
|  | Introduction | This spreadsheet.
|  | S-1 | Calculation of the S-1 Soil Standards, based on a residential-type
exposure scenario. These results go into MCP Table 5.
|  | S-1 Assumptions | Exposure assumptions used to calculate the S-1 Soil Standards.
Includes calculations of exposure, average body weight and soil adherence.
|  | S-1 TCE & VC | Calculation of the S-1 Soil Standards, based on a residential-type
exposure scenario for Trichloroethylene.
|  | S-2 | Calculation of the S-2 Soil Standards, based on a commercial-type
exposure scenario. These results go into MCP Table 5.
|  | S-2 Assumptions | Exposure assumptions used to calculate the S-2 Soil Standards.
Includes calculations of exposure, average body weight and soil adherence.
|  | S-3 | Calculation of the S-3 Soil Standards, based on an excavation/construction-type
exposure scenario. These results go into MCP Table 5.
|  | S-3 Assumptions | Exposure assumptions used to calculate the S-3 Soil Standards.
Includes calculations of exposure, average body weight and soil adherence.
This workbook is directly linked to one other related spreadsheet. This means that the calculations herein rely
upon data present in the other workbooks. Without the following files in the same directory, the values you
see in this workbook may not be up-to-date.
|  | MCP Toxicity_022020.xlsx | Database of toxicity values and physical constants used in calculations
NOTE: This workbook contains many Notes attached to particular cells. Notes can be seen by choosing "Show All Notes" from the menu in the "Review" panel.
Questions and Comments may be addressed to:
Azin Kavian
Massachusetts Department of Environmental Protection
Office of Research and Standards
100 Cambridge Street
Boston, MA 02114 USA
Email: azin.kavian@mass.gov
Method-1 Spreadsheets Version March 2024

## S-1
| RESIDENTIAL RECEPTOR |  |  |  | LOWEST OF RISK-BASED AND CEILING LEVELS |  | HIGHEST OF COLUMN F, BACKGROUND, AND PQL | S-1 Methods 1 & 2 Direct Contact Soil Concentration Level (Rounded)
S-1 | DIRECT CONTACT RISK-BASED SOIL CONCENTRATION LEVELS
DIRECT CONTACT | NONCANCER | NONMUTAGENIC CANCER | MUTAGENIC CANCER | TOTAL CANCER (Mutagenic and/or Nonmutagenic)
SOIL LEVELS | (HI = 0.2) | (ELCR = 1 x 10-6) | (ELCR = 1 x 10-6) | (ELCR = 1 x 10-6)
OIL OR HAZARDOUS MATERIAL (OHM) | mg/kg | mg/kg | mg/kg | mg/kg | mg/kg | basis | mg/kg | mg/kg | Basis
ACENAPHTHENE | 4867.3991 | 0 | 0 | 0 | 1000 | Ceiling (High) | 1000 | 1000 | Ceiling (High)
ACENAPHTHYLENE | 2433.6996 | 0 | 0 | 0 | 1000 | Ceiling (High) | 1000 | 1000 | Ceiling (High)
ACETONE | 66490.5432 | 0 | 0 | 0 | 500 | Ceiling (Medium) | 500 | 500 | Ceiling (Medium)
ALDRIN | 1.508 | 0.08752 | 0 | 0.08752 | 0.08752 | Cancer Risk | 0.08752 | 0.09 | Cancer Risk
ANTHRACENE | 24336.9956 | 0 | 0 | 0 | 1000 | Ceiling (High) | 1000 | 1000 | Ceiling (High)
ANTIMONY | 20.1062 | 0 | 0 | 0 | 20.1062 | Noncancer Risk | 20.1062 | 20 | Noncancer Risk
ARSENIC | 36.8984 | 2.4841 | 0 | 2.4841 | 2.4841 | Cancer Risk | 20 | 20 | Background
BARIUM | 10053.0992 | 0 | 0 | 0 | 1000 | Ceiling (High) | 1000 | 1000 | Ceiling (High)
BENZENE | 295.5135 | 41.7759 | 0 | 41.7759 | 41.7759 | Cancer Risk | 41.7759 | 40 | Cancer Risk
BENZO(a)ANTHRACENE | 5928.9277 | 59.5975 | 18.6001 | 18.6001 | 18.6001 | Cancer Risk | 18.6001 | 20 | Cancer Risk
BENZO(a)PYRENE | 59.2893 | 5.9597 | 1.86 | 1.86 | 1.86 | Cancer Risk | 2 | 2 | Background
BENZO(b)FLUORANTHENE | 5928.9277 | 59.5975 | 18.6001 | 18.6001 | 18.6001 | Cancer Risk | 18.6001 | 20 | Cancer Risk
BENZO(g,h,i)PERYLENE | 2433.6996 | 0 | 0 | 0 | 1000 | Ceiling (High) | 1000 | 1000 | Ceiling (High)
BENZO(k)FLUORANTHENE | 5928.9277 | 595.9745 | 186.0012 | 186.0012 | 186.0012 | Cancer Risk | 186.0012 | 200 | Cancer Risk
BERYLLIUM | 100.531 | 0 | 0 | 0 | 100.531 | Noncancer Risk | 100.531 | 100 | Noncancer Risk
BIPHENYL, 1,1- | 2513.2748 | 185.9807 | 0 | 185.9807 | 185.9807 | Cancer Risk | 185.9807 | 200 | Cancer Risk
BIS(2-CHLOROETHYL)ETHER | 0 | 2.0888 | 0 | 2.0888 | 2.0888 | Cancer Risk | 2.0888 | 2 | Cancer Risk
BIS(2-CHLOROISOPROPYL)ETHER | 2955.1353 | 32.8239 | 0 | 32.8239 | 32.8239 | Cancer Risk | 32.8239 | 30 | Cancer Risk
BIS(2-ETHYLHEXYL)PHTHALATE | 1005.3099 | 106.2747 | 0 | 106.2747 | 106.2747 | Cancer Risk | 106.2747 | 100 | Cancer Risk
BROMODICHLOROMETHANE | 221.6351 | 37.0593 | 0 | 37.0593 | 37.0593 | Cancer Risk | 37.0593 | 40 | Cancer Risk
BROMOFORM | 1477.5676 | 290.8448 | 0 | 290.8448 | 290.8448 | Cancer Risk | 290.8448 | 300 | Cancer Risk
BROMOMETHANE | 103.4297 | 0 | 0 | 0 | 103.4297 | Noncancer Risk | 103.4297 | 100 | Noncancer Risk
CADMIUM | 79.1929 | 0 | 0 | 0 | 79.1929 | Noncancer Risk | 79.1929 | 80 | Noncancer Risk
CARBON TETRACHLORIDE | 295.5135 | 32.8239 | 0 | 32.8239 | 32.8239 | Cancer Risk | 32.8239 | 30 | Cancer Risk
CHLORDANE | 34.6161 | 6.0912 | 0 | 6.0912 | 6.0912 | Cancer Risk | 6.0912 | 6 | Cancer Risk
CHLOROANILINE, p- | 25.1327 | 7.4392 | 0 | 7.4392 | 7.4392 | Cancer Risk | 7.4392 | 7 | Cancer Risk
CHLOROBENZENE | 1477.5676 | 0 | 0 | 0 | 500 | Ceiling (Medium) | 500 | 500 | Ceiling (Medium)
CHLOROFORM | 738.7838 | 0 | 0 | 0 | 500 | Ceiling (Medium) | 500 | 500 | Ceiling (Medium)
CHLOROPHENOL, 2- | 131.3653 | 0 | 0 | 0 | 131.3653 | Noncancer Risk | 131.3653 | 100 | Noncancer Risk
CHROMIUM (TOTAL) | 150.7965 | 0 | 0 | 0 | 150.7965 | Noncancer Risk | 150.7965 | 200 | Lower of Cr III and VI
CHROMIUM(III) | 75398.2438 | 0 | 0 | 0 | 1000 | Ceiling (High) | 1000 | 1000 | Ceiling (High)
CHROMIUM(VI) | 150.7965 | 0 | 0 | 0 | 150.7965 | Noncancer Risk | 150.7965 | 200 | Noncancer Risk
CHRYSENE | 5928.9277 | 595.9745 | 186.0012 | 186.0012 | 186.0012 | Cancer Risk | 186.0012 | 200 | Cancer Risk
CYANIDE | 30.1593 | 0 | 0 | 0 | 30.1593 | Noncancer Risk | 30.1593 | 30 | Noncancer Risk
DIBENZO(a,h)ANTHRACENE | 5928.9277 | 5.9597 | 1.86 | 1.86 | 1.86 | Cancer Risk | 1.86 | 2 | Cancer Risk
DIBROMOCHLOROMETHANE | 1477.5676 | 27.3533 | 0 | 27.3533 | 27.3533 | Cancer Risk | 27.3533 | 30 | Cancer Risk
DICHLOROBENZENE, 1,2- (o-DCB) | 6649.0543 | 0 | 0 | 0 | 1000 | Ceiling (High) | 1000 | 1000 | Ceiling (High)
DICHLOROBENZENE, 1,3- (m-DCB) | 6649.0543 | 0 | 0 | 0 | 100 | Ceiling (Low) | 100 | 100 | Ceiling (Low)
DICHLOROBENZENE, 1,4- (p-DCB) | 6649.0543 | 95.7364 | 0 | 95.7364 | 95.7364 | Cancer Risk | 95.7364 | 100 | Cancer Risk
DICHLOROBENZIDINE, 3,3'- | 0 | 3.3063 | 0 | 3.3063 | 3.3063 | Cancer Risk | 3.3063 | 3 | Cancer Risk
DICHLORODIPHENYL DICHLOROETHANE, P,P'- (DDD) | 36.9392 | 9.5736 | 0 | 9.5736 | 9.5736 | Cancer Risk | 9.5736 | 10 | Cancer Risk
DICHLORODIPHENYLDICHLOROETHYLENE,P,P'- (DDE) | 36.9392 | 6.7579 | 0 | 6.7579 | 6.7579 | Cancer Risk | 6.7579 | 7 | Cancer Risk
DICHLORODIPHENYLTRICHLOROETHANE, P,P'- (DDT) | 36.9392 | 6.7579 | 0 | 6.7579 | 6.7579 | Cancer Risk | 6.7579 | 7 | Cancer Risk
DICHLOROETHANE, 1,1- | 14775.6763 | 0 | 0 | 0 | 500 | Ceiling (Medium) | 500 | 500 | Ceiling (Medium)
DICHLOROETHANE, 1,2- | 1477.5676 | 25.2492 | 0 | 25.2492 | 25.2492 | Cancer Risk | 25.2492 | 30 | Cancer Risk
DICHLOROETHYLENE, 1,1- | 3693.9191 | 0 | 0 | 0 | 500 | Ceiling (Medium) | 500 | 500 | Ceiling (Medium)
DICHLOROETHYLENE, CIS-1,2- | 147.7568 | 0 | 0 | 0 | 100 | Ceiling (Low) | 100 | 100 | Ceiling (Low)
DICHLOROETHYLENE, TRANS-1,2- | 1477.5676 | 0 | 0 | 0 | 500 | Ceiling (Medium) | 500 | 500 | Ceiling (Medium)
DICHLOROMETHANE | 443.2703 | 1148.8369 | 345.8311 | 345.8311 | 345.8311 | Cancer Risk | 345.8311 | 300 | Cancer Risk
DICHLOROPHENOL, 2,4- | 78.8192 | 0 | 0 | 0 | 78.8192 | Noncancer Risk | 78.8192 | 80 | Noncancer Risk
DICHLOROPROPANE, 1,2- | 2955.1353 | 62.0993 | 0 | 62.0993 | 62.0993 | Cancer Risk | 62.0993 | 60 | Cancer Risk
DICHLOROPROPENE, 1,3- | 2216.3514 | 22.9767 | 0 | 22.9767 | 22.9767 | Cancer Risk | 22.9767 | 20 | Cancer Risk
DIELDRIN | 2.5133 | 0.09299 | 0 | 0.09299 | 0.09299 | Cancer Risk | 0.09299 | 0.09 | Cancer Risk
DIETHYL PHTHALATE | 40212.3967 | 0 | 0 | 0 | 1000 | Ceiling (High) | 1000 | 1000 | Ceiling (High)
DIMETHYL PHTHALATE | 5026.5496 | 0 | 0 | 0 | 1000 | Ceiling (High) | 1000 | 1000 | Ceiling (High)
DIMETHYLPHENOL, 2,4- | 525.4612 | 0 | 0 | 0 | 525.4612 | Noncancer Risk | 525.4612 | 500 | Noncancer Risk
DINITROPHENOL, 2,4- | 52.5461 | 0 | 0 | 0 | 52.5461 | Noncancer Risk | 52.5461 | 50 | Noncancer Risk
DINITROTOLUENE, 2,4- | 1005.3099 | 2.188 | 0 | 2.188 | 2.188 | Cancer Risk | 2.188 | 2 | Cancer Risk
DIOXANE, 1,4- | 2216.3514 | 22.9767 | 0 | 22.9767 | 22.9767 | Cancer Risk | 22.9767 | 20 | Cancer Risk
ENDOSULFAN | 301.593 | 0 | 0 | 0 | 301.593 | Noncancer Risk | 301.593 | 300 | Noncancer Risk
ENDRIN | 15.0796 | 0 | 0 | 0 | 15.0796 | Noncancer Risk | 15.0796 | 20 | Noncancer Risk
ETHYLBENZENE | 3693.9191 | 0 | 0 | 0 | 500 | Ceiling (Medium) | 500 | 500 | Ceiling (Medium)
ETHYLENE DIBROMIDE | 664.9054 | 1.1488 | 0 | 1.1488 | 1.1488 | Cancer Risk | 1.1488 | 1 | Cancer Risk
FLUORANTHENE | 3244.9327 | 0 | 0 | 0 | 1000 | Ceiling (High) | 1000 | 1000 | Ceiling (High)
FLUORENE | 3244.9327 | 0 | 0 | 0 | 1000 | Ceiling (High) | 1000 | 1000 | Ceiling (High)
HEPTACHLOR | 25.1327 | 0.33063 | 0 | 0.33063 | 0.33063 | Cancer Risk | 0.33063 | 0.3 | Cancer Risk
HEPTACHLOR EPOXIDE | 0.65345 | 0.1635 | 0 | 0.1635 | 0.1635 | Cancer Risk | 0.1635 | 0.2 | Cancer Risk
HEXACHLOROBENZENE | 0.50265 | 0.9299 | 0 | 0.9299 | 0.50265 | Noncancer Risk | 0.66 | 0.7 | PQL
HEXACHLOROBUTADIENE | 73.8784 | 29.4574 | 0 | 29.4574 | 29.4574 | Cancer Risk | 29.4574 | 30 | Cancer Risk
HEXACHLOROCYCLOHEXANE, GAMMA (gamma-HCH) | 20.7697 | 1.6399 | 0 | 1.6399 | 1.6399 | Cancer Risk | 1.6399 | 2 | Cancer Risk
HEXACHLOROETHANE | 51.7149 | 57.4418 | 0 | 57.4418 | 51.7149 | Noncancer Risk | 51.7149 | 50 | Noncancer Risk
HMX | 3693.9191 | 0 | 0 | 0 | 1000 | Ceiling (High) | 1000 | 1000 | Ceiling (High)
INDENO(1,2,3-cd)PYRENE | 5928.9277 | 59.5975 | 18.6001 | 18.6001 | 18.6001 | Cancer Risk | 18.6001 | 20 | Cancer Risk
LEAD | 126.0431 | 0 | 0 | 0 | 126.0431 | Noncancer Risk | 200 | 200 | Background
MERCURY | 20.7053 | 0 | 0 | 0 | 20.7053 | Noncancer Risk | 20.7053 | 20 | Noncancer Risk
METHOXYCHLOR | 251.3275 | 0 | 0 | 0 | 251.3275 | Noncancer Risk | 251.3275 | 300 | Noncancer Risk
METHYL ETHYL KETONE | 44327.0288 | 0 | 0 | 0 | 500 | Ceiling (Medium) | 500 | 500 | Ceiling (Medium)
METHYL ISOBUTYL KETONE | 5910.2705 | 0 | 0 | 0 | 500 | Ceiling (Medium) | 500 | 500 | Ceiling (Medium)
METHYL MERCURY | 5.0265 | 0 | 0 | 0 | 5.0265 | Noncancer Risk | 5.0265 | 5 | Noncancer Risk
METHYL TERT BUTYL ETHER | 7387.8381 | 0 | 0 | 0 | 100 | Ceiling (Low) | 100 | 100 | Ceiling (Low)
METHYLNAPHTHALENE, 2- | 324.4933 | 0 | 0 | 0 | 324.4933 | Noncancer Risk | 324.4933 | 300 | Noncancer Risk
NAPHTHALENE | 1622.4664 | 0 | 0 | 0 | 500 | Ceiling (Medium) | 500 | 500 | Ceiling (Medium)
NICKEL | 690.1768 | 0 | 0 | 0 | 690.1768 | Noncancer Risk | 690.1768 | 700 | Noncancer Risk
PENTACHLOROPHENOL | 131.3653 | 1.8533 | 0 | 1.8533 | 1.8533 | Cancer Risk | 3.3 | 3 | PQL
PER- AND POLYFLUORALKYL SUBSTANCES (PFAS) | 0.25133 | 0 | 0 | 0 | 0.25133 | Noncancer Risk | 0.25133 | 0.3 | Noncancer Risk
PERFLUORODECANOIC ACID (PFDA) | 0.25133 | 0 | 0 | 0 | 0.25133 | Noncancer Risk | 0.25133 | 0.3 | Noncancer Risk
PERFLUOROHEPTANOIC ACID (PFHpA) | 0.25133 | 0 | 0 | 0 | 0.25133 | Noncancer Risk | 0.25133 | 0.3 | Noncancer Risk
PERFLUOROHEXANESULFONIC ACID (PFHxS) | 0.25133 | 0 | 0 | 0 | 0.25133 | Noncancer Risk | 0.25133 | 0.3 | Noncancer Risk
PERFLUOROOCTANOIC ACID (PFOA) | 0.25133 | 0 | 0 | 0 | 0.25133 | Noncancer Risk | 0.25133 | 0.3 | Noncancer Risk
PERFLUOROOCTANESULFONIC ACID (PFOS) | 0.25133 | 0 | 0 | 0 | 0.25133 | Noncancer Risk | 0.25133 | 0.3 | Noncancer Risk
PERFLUORONONANOIC ACID (PFNA) | 0.25133 | 0 | 0 | 0 | 0.25133 | Noncancer Risk | 0.25133 | 0.3 | Noncancer Risk
PERCHLORATE | 3.5186 | 0 | 0 | 0 | 3.5186 | Noncancer Risk | 3.5186 | 4 | Noncancer Risk
PETROLEUM HYDROCARBONS | 0 | 0 | 0 | 0 | 0 | Noncancer Risk | 0 | 1000 | Lowest EPH Fraction
PETROLEUM HYDROCARBONS Aliphatics C5 to C8 | 1380.3536 | 0 | 0 | 0 | 100 | Ceiling (Low) | 100 | 100 | Ceiling (Low)
PETROLEUM HYDROCARBONS Aliphatics C9 to C12 | 3450.8841 | 0 | 0 | 0 | 1000 | Ceiling (High) | 1000 | 1000 | Ceiling (High)
PETROLEUM HYDROCARBONS Aliphatics C9 to C18 | 3450.8841 | 0 | 0 | 0 | 1000 | Ceiling (High) | 1000 | 1000 | Ceiling (High)
PETROLEUM HYDROCARBONS Aliphatics C19 to C36 | 69017.6819 | 0 | 0 | 0 | 3000 | Ceiling (High) | 3000 | 3000 | Ceiling (High)
PETROLEUM HYDROCARBONS Aromatics C9 to C10 | 1035.2652 | 0 | 0 | 0 | 100 | Ceiling (Low) | 100 | 100 | Ceiling (Low)
PETROLEUM HYDROCARBONS Aromatics C11 to C22 | 2433.6996 | 0 | 0 | 0 | 1000 | Ceiling (High) | 1000 | 1000 | Ceiling (High)
PHENANTHRENE | 2433.6996 | 0 | 0 | 0 | 500 | Ceiling (Medium) | 500 | 500 | Ceiling (Medium)
PHENOL | 7881.9183 | 0 | 0 | 0 | 500 | Ceiling (Medium) | 500 | 500 | Ceiling (Medium)
POLYCHLORINATED BIPHENYLS (PCBs) | 1.0053 | 0.74392 | 0 | 0.74392 | 0.74392 | Cancer Risk | 0.74392 | 1 | Not Calculated
PYRENE | 2433.6996 | 0 | 0 | 0 | 1000 | Ceiling (High) | 1000 | 1000 | Ceiling (High)
RDX | 237.5788 | 22.6491 | 0 | 22.6491 | 22.6491 | Cancer Risk | 22.6491 | 20 | Cancer Risk
SELENIUM | 426.657 | 0 | 0 | 0 | 426.657 | Noncancer Risk | 426.657 | 400 | Noncancer Risk
SILVER | 131.3653 | 0 | 0 | 0 | 131.3653 | Noncancer Risk | 131.3653 | 100 | Noncancer Risk
STYRENE | 14775.6763 | 76.5891 | 0 | 76.5891 | 76.5891 | Cancer Risk | 76.5891 | 80 | Cancer Risk
TCDD, 2,3,7,8- (equivalents) | 3.5186e-05 | 9.919e-06 | 0 | 9.919e-06 | 9.919e-06 | Cancer Risk | 2.2e-05 | 2e-05 | Background
TETRACHLOROETHANE, 1,1,1,2- | 2216.3514 | 88.3721 | 0 | 88.3721 | 88.3721 | Cancer Risk | 88.3721 | 90 | Cancer Risk
TETRACHLOROETHANE, 1,1,2,2- | 1477.5676 | 11.4884 | 0 | 11.4884 | 11.4884 | Cancer Risk | 11.4884 | 10 | Cancer Risk
TETRACHLOROETHYLENE | 443.2703 | 114.8837 | 0 | 114.8837 | 114.8837 | Cancer Risk | 114.8837 | 100 | Cancer Risk
THALLIUM | 6.8265 | 0 | 0 | 0 | 6.8265 | Noncancer Risk | 8 | 8 | PQL
TOLUENE | 5910.2705 | 0 | 0 | 0 | 500 | Ceiling (Medium) | 500 | 500 | Ceiling (Medium)
TRICHLOROBENZENE, 1,2,4- | 738.7838 | 0 | 0 | 0 | 738.7838 | Noncancer Risk | 738.7838 | 700 | Noncancer Risk
TRICHLOROETHANE, 1,1,1- | 147756.7627 | 0 | 0 | 0 | 500 | Ceiling (Medium) | 500 | 500 | Ceiling (Medium)
TRICHLOROETHANE, 1,1,2- | 295.5135 | 40.3101 | 0 | 40.3101 | 40.3101 | Cancer Risk | 40.3101 | 40 | Cancer Risk
TRICHLOROETHYLENE | 36.9392 |  | 33.842 | 33.842 | 33.842 | Cancer Risk | 33.842 | 30 | Cancer Risk
TRICHLOROPHENOL, 2,4,5- | 2627.3061 | 0 | 0 | 0 | 1000 | Ceiling (High) | 1000 | 1000 | Ceiling (High)
TRICHLOROPHENOL 2,4,6- | 26.2731 | 67.3929 | 0 | 67.3929 | 26.2731 | Noncancer Risk | 26.2731 | 30 | Noncancer Risk
VANADIUM | 452.3895 | 0 | 0 | 0 | 452.3895 | Noncancer Risk | 452.3895 | 500 | Noncancer Risk
VINYL CHLORIDE | 221.6351 | 3.1912 | 0.30839 | 0.30839 | 0.30839 | Cancer Risk | 0.30839 | 0.3 | Cancer Risk
XYLENES (Mixed Isomers) | 14775.6763 | 0 | 0 | 0 | 500 | Ceiling (Medium) | 500 | 500 | Ceiling (Medium)
ZINC | 15079.6488 | 0 | 0 | 0 | 1000 | Ceiling (High) | 1000 | 1000 | Ceiling (High)
Note on F1: Author: Changed the heading language (added "and").
Note on I108: Set for interagency consistency.
Note on C123: Author: See "S-1 TCE & VC" tab.
Note on D123: See the "S-1 TCE & VC" sheet.
Note on E123: See "S-1 TCE & VC" sheet, includes both liver and kidney cancer toxicity.
Note on D127: See VC S-1 Tab
Note on E127: See "S-1 TCE & VC" tab.
Note on A128: DIMETHYLBENZENES

## S-1 Assumptions
S-1 Soil Exposure Assumptions
This spreadsheet calculates exposure factors for the a residential receptor, both for noncancer and cancer health endpoints. These factors
are receptor-specific and apply regardless of contaminant of concern. These values are then used in combination with chemical-specific
factors to calculate Risk Based Levels.
Soil Ingestion Exposures
Surface Area/Adherence Factor Calculations (S-1):
| Average | Soil Ingestion | Exposure |  | Exposure | Averaging | Conversion | Conversion | Conversion | [13 empty] | Lower
| Body Weight | Rate | Frequency |  | Period | Period | Constant | Constant | Constant |  |  |  | Age (years) |  | Head | Face | Face | Forearms | Forearms | Hands | Hands | Lower | Legs | Feet | Feet
| BW | IR | EF1 | EF2 | EP | AP | C1 | C2 | C3 | Average Daily | [5 empty] | (1/3 of | Soil |  | Soil |  | Soil | Legs | Soil |  | Soil
| kg | mg/day | days/week | weeks/year | years | years | days/year | mg/kg | mg/g | Soil Ingestion |  |  |  | years |  | head) | Adherence |  | Adherence |  | Adherence |  | Adherence |  | Adherence | ADAF 1<2
Noncancer Risk | [9 empty] | Rate |  |  |  |  | cm2 | cm2 | mg/cm2 | cm2 | mg/cm2 | cm2 | mg/cm2 | cm2 | mg/cm2 | cm2 | mg/cm2 | Ad Fac
Receptor: | [9 empty] | kg soil/kg bodyweight |  |  | 1<2 | 1 | 858 | 283.14 | 0.006 | 317.72 | 0.027 | 296.4 | 1.5 | 480.48 | 0.2 | 327.6 | 0.2563 | 0.37232
Resident, Age 1-8 | [9 empty] | /day |  |  | 2<3 | 1 | 495.6 | 163.548 |  | 330.4 |  | 283.2 |  | 660.8 |  | 354
Age 1-8 | 19.0071 | 100 | 5 | 30 | 7 | 7 | 365 | 1000000 | 1000 |  |  |  | 3<4 | 1 | 567.1299 | 187.1529 |  | 378.0866 |  | 324.0742 |  | 756.1732 |  | 405.0928 |  | ADAF 2<6
Receptor Total | [9 empty] | 2.1621e-06 |  |  | 4<5 | 1 | 572.8724 | 189.0479 |  | 403.9485 |  | 359.8813 |  | 763.8298 |  | 462.7046 |  | Ad Fac
[10 empty] | Lifetime |  |  | 5<6 | 1 | 632.107 | 208.5953 |  | 445.7165 |  | 397.0929 |  | 842.8094 |  | 510.548 |  | 0.37282
Cancer Risk | [9 empty] | Average Daily |  |  | 6<7 | 1 | 606.1491 | 200.0292 |  | 465.5928 |  | 430.4537 |  | 1001.4637 |  | 579.7948
Receptor: | [9 empty] | Soil Ingestion |  |  | 7<8 | 1 | 659.3579 | 217.5881 |  | 506.4633 |  | 468.2397 |  | 1089.3739 |  | 630.6902 |  | 1<8
Resident, Age 1-31 | [9 empty] | Rate |  |  | 1<6 |  |  | 206.2968 |  | 375.1743 |  | 332.1297 |  | 700.8185 |  | 411.9891 |  | Adherence
Age 1-8 | 19.0071 | 100 | 5 | 30 | 7 |  |  |  |  | kg soil/kg bodyweight |  |  | 2<6 | 4 | 566.9273 | 187.086 | 0.006 | 389.5379 | 0.027 | 341.0621 | 1.5 | 755.9031 | 0.2 | 433.0863 | 0.2563 | Factor
Age 8-15 | 46.1429 | 50 | 5 | 30 | 7 |  |  |  |  | /day |  |  | 1<8 | 7 | 627.3166 | 207.0145 | 0.006 | 406.8468 | 0.027 | 365.6203 | 1.5 | 799.2757 | 0.2 | 467.2043 | 0.2563 | 0.37412
Age 15-31 | 64.3781 | 50 | 5 | 30 | 16
Receptor Total |  |  |  |  | 30 | 70 | 365 | 1000000 | 1000 | 3.337e-07 |  |  | 8<9 | 1 | 635.6713 | 209.7715 |  | 573.1463 |  | 489.7796 |  | 1177.5551 |  | 677.3547
[10 empty] | Average Daily |  |  | 9<10 | 1 | 673.8116 | 222.3578 |  | 607.5351 |  | 519.1663 |  | 1248.2084 |  | 717.996 |  | ADAF 6<16
Mutagen Risk | [9 empty] | Soil Ingestion | kg soil/kg bodyweight |  | 10<11 | 1 | 646.1964 | 213.2448 |  | 646.1964 |  | 548.6573 |  | 1487.4709 |  | 816.8898 |  | Ad Fac
Receptor: | [9 empty] | Rate | /day |  | 11<12 | 1 | 731.4726 | 241.386 |  | 731.4726 |  | 621.0616 |  | 1683.7671 |  | 924.6918 |  | 0.13736
Resident, Age 1<2 | 12 | 100 | 5 | 30 | 1 | 70 | 365 | 1000000 | 1000 | 4.8924e-08 | 1<2 |  | 12<13 | 1 | 713.4247 | 235.4301 |  | 817.4658 |  | 668.8356 |  | 1857.8767 |  | 966.0959
Age 2<6 | 17.55 | 100 | 5 | 30 | 4 | 70 | 365 | 1000000 | 1000 | 1.3381e-07 | 2<6 |  | 13<14 | 1 | 754.1918 | 248.8833 |  | 864.1781 |  | 707.0548 |  | 1964.0411 |  | 1021.3014
Age 6<16 | 43.205 | 50 | 5 | 30 | 10 | 70 | 365 | 1000000 | 1000 | 6.7942e-08 | 6<16 |  | 14<15 | 1 | 740.4966 | 244.3639 |  | 872.1404 |  | 691.1301 |  | 1991.113 |  | 1003.7842 |  | 8<15
Age 16<31 | 64.79 | 50 | 5 | 30 | 15 | 70 | 365 | 1000000 | 1000 | 6.796e-08 | 16<31 | [14 empty] | Adherence
[13 empty] | 6<16 | 10 | 691.0823 | 228.0572 | 0.0574 | 696.7585 | 0.082 | 584.4427 | 0.318 | 1551.7675 | 0.0419 | 835.5335 | 0.2563 | Factor
* For Vinyl Chloride AP is = EP for early age groups. | [9 empty] | Vinyl Chloride 1<2 |  |  | 8<15 | 7 | 699.3236 | 230.7768 | 0.0574 | 730.3049 | 0.082 | 606.5265 | 0.318 | 1630.0046 | 0.0419 | 875.4448 | 0.2563 | 0.13716
ADSIR
[10 empty] | 3.4247e-06 |  |  | 15<16 | 1 | 750.0514 | 247.517 |  | 883.3938 |  | 700.0479 |  | 2016.8048 |  | 1016.7363 |  | ADAF 16<31
Soil Dermal Exposures | [12 empty] | 16<17 | 1 | 700.4337 | 231.1431 |  | 830.747 |  | 716.7229 |  | 1938.4096 |  | 993.6386 |  | Ad Fac
[13 empty] | 17<18 | 1 | 713.5669 | 235.4771 |  | 846.3235 |  | 730.1614 |  | 1974.7548 |  | 1012.2693 |  | 0.13519
[13 empty] | 18<25 | 7 | 1066.7361 | 352.0229 |  | 1035.0782 |  | 825.8602 |  | 2222.9405 |  | 1135.5578
[13 empty] | 25<31 | 6 | 1066.7361 | 352.0229 |  | 1035.0782 |  | 825.8602 |  | 2222.9405 |  | 1135.5578 |  | 15<31
| Average | Average Skin | Soil | [22 empty] | Adherence
| Body Weight | Surface | Adherence | Exposure |  | Exposure | Averaging | Conversion | Conversion | Conversion |  |  | 16<31 | 15 | 1018.7714 | 336.1946 | 0.0574 | 1008.8724 | 0.082 | 812.2045 | 0.318 | 2187.426 | 0.0419 | 1117.8773 | 0.2563 | Factor
|  | Area Exposed | Factor | Frequency |  | Period | Period | Constant | Constant | Constant |  |  | 15<31 | 16 | 1001.9764 | 330.6522 | 0.0574 | 1001.03 | 0.082 | 805.1947 | 0.318 | 2176.7622 | 0.0419 | 1111.556 | 0.2563 | 0.13515
| BW | SSA | SAF | EF1 | EF2 | EP | AP | C1 | C2 | C3
| kg | cm2/day | mg/cm2 | days/week | weeks/year | years | years | days/year | mg/kg | mg/g | Average Daily
Noncancer Risk | [10 empty] | Soil Dermal
Receptor: | [10 empty] | Contact Rate
Resident, Age 1-8 | [10 empty] | kg soil/kg bw/day
Age 1-8 | 19.0071 | 2245.9616 | 0.37412 | 5 | 30 | 7
Receptor Total | [5 empty] | 7 | 7 | 365 | 1000000 | 1000 | 1.8167e-05
Lifetime
Cancer Risk | [10 empty] | Average Daily
Receptor: | [10 empty] | Soil Dermal
Resident, Age 1-31 | [10 empty] | Contact Rate
Age 1-8 | 19.0071 | 2245.9616 | 0.37412 | 5 | 30 | 7 |  |  |  |  | kg soil/kg bodyweight
Age 8-15 | 46.1429 | 4073.0577 | 0.13716 | 5 | 30 | 7 |  |  |  |  | /day
Age 15-31 | 64.3781 | 5425.1952 | 0.13515 | 5 | 30 | 16
Receptor Total | [5 empty] | 30 | 70 | 365 | 1000000 | 1000 | 3.3841e-06
Lifetime
Mutagen Risk | [10 empty] | Average Daily
Receptor: | [10 empty] | Soil Dermal
Resident, Age 1<2 | 12 | 1705.34 | 0.37232 | 5 | 30 | 1 | 70 | 365 | 1000000 | 1000 | Contact Rate
Age 2<6 | 17.55 | 2106.6754 | 0.37282 | 5 | 30 | 4 | 70 | 365 | 1000000 | 1000 | (by ADAF age bin)
Age 6<16 | 43.205 | 3896.5593 | 0.13736 | 5 | 30 | 10 | 70 | 365 | 1000000 | 1000 | kg soil/kg bodyweight/day
Age 16<31 | 64.79 | 5462.5749 | 0.13519 | 5 | 30 | 15 | 70 | 365 | 1000000 | 1000
[11 empty] | 3.1063e-07 | 1<2
[11 empty] | 1.0509e-06 | 2<6
[11 empty] | 7.2731e-07 | 6<16
[11 empty] | 1.0037e-06 | 16<31
Vinyl Chloride
Ave Daily Soil
Dermal Contact
Rate 1<2
2.1744e-05
Note on A8: Author: All formulas use unrounded values, so calculations with displayed values may vary slightly from those in the spreadsheet.
Note on B10: See Workbook "MCP Toxicity.xls", sheet "BW"
Note on N10: Adherence factors from Kissel Children Playing (wet soil) Receptor Group, with the exception of the Feet, which were not measured. This factor came from the Gardeners #1 and #2 groups.
Note on N24: Adherence factors from Kissel Children Playing (wet soil) Receptor Group, with the exception of the Feet, which were not measured. This factor came from the Gardeners #1 and #2 groups.
Note on B42: See Workbook "MCP Toxicity.xls", sheet "BW"
Note on C42: Includes Face, Hands, Forearms, Lower Legs and Feet for each age group.
Note on D42: Methodology from the DEP DRAFT "Supplemental Guidance - Weighetd Skin-Soil Adherence Factors" (May 2000).
Note on G51: The Exposure Period should be the sum of the EP's for each age group comprising this receptor
Note on H51: For Non-cancer risk calculations, the Averaging Period is set equal to the total Exposure period
Note on G59: The Exposure Period should be the sum of the EP's for each age group comprising this receptor
Note on H59: For Cancer Risk calculations, the Averaging Period is set equal a lifetime, or 70 years.

## S-1 TCE & VC
Trichloroethylene S-1 Mutagen Risk Calculations
Trichloroethylene Liver CSF: | 0.037 | 1/(mg/kg-day)
Trichloroethylene Kidney CSF: | 0.0093 | 1/(mg/kg-day)
OIL OR HAZARDOUS MATERIAL | Liver Cancer Risk Factor 1/(mg/kg) | Kidney Mutagen Risk Factor 1(mg/kg) | Sum of Liver and Kidney Risk Factors 1(mg/kg) | S-1 Direct Contact Risk-Based Soil Concentration mg/kg
TRICHLOROETHYLENE | 1.6103e-08 | 1.3446e-08 | 2.9549e-08 | 33.842
Vinyl Chloride S-1 Mutagen Risk Calculations
| Early Life Cancer 1<2 | Rest of Life Cancer
OIL OR HAZARDOUS MATERIAL | S-1 Direct Contact Soil Exposure Risk Factor 1/(mg/kg) | S-1 Direct Contact Risk Factor 1(mg/kg) | S-1 Direct Contact Soil Concentration mg/kg
VINYL CHLORIDE | 2.9354e-06 | 3.0724e-07 | 0.30839
*Risk Factors include the CSF and exposure, the final Risk-Based concentrations include the MCP Method 1 Risk Limits.
See the MCP Derivation Documentation for full equations.

## S-2
| COMMERCIAL RECEPTOR |  | Lowest of Risk-Based and Ceiling Levels |  | Highest of Column D, Background, and PQL | Lower of the S-3 and S-2 Calculated Values | S-2 Methods 1 & 2 Direct Contact Soil Level (Rounded)
S-2 | RISK-BASED LEVELS
DIRECT CONTACT | NONCANCER | CANCER
SOIL LEVELS | (HI = 0.2) | (ELCR = 1 x 10-6)
OIL OR HAZARDOUS MATERIAL (OHM) | mg/kg | mg/kg | mg/kg | basis | mg/kg | mg/kg | mg/kg | Basis
ACENAPHTHENE | 103890.7811 | 0 | 3000 | Ceiling (High) | 3000 | 3000 | 3000 | Ceiling (High)
ACENAPHTHYLENE | 51945.3906 | 0 | 3000 | Ceiling (High) | 3000 | 3000 | 3000 | Ceiling (High)
ACETONE | 710431.9924 | 0 | 1000 | Ceiling (Medium) | 1000 | 1000 | 1000 | Ceiling (Medium)
ALDRIN | 21.1455 | 0.53747 | 0.53747 | Cancer Risk | 0.53747 | 0.53747 | 0.5 | Cancer Risk
ANTHRACENE | 519453.9057 | 0 | 3000 | Ceiling (High) | 3000 | 3000 | 3000 | Ceiling (High)
ANTIMONY | 281.9399 | 0 | 281.9399 | Noncancer Risk | 281.9399 | 35.1706 | 40 | S-3 Standard
ARSENIC | 450.4715 | 12.9765 | 12.9765 | Cancer Risk | 20 | 20 | 20 | Background
BARIUM | 140969.971 | 0 | 3000 | Ceiling (High) | 3000 | 3000 | 3000 | Ceiling (High)
BENZENE | 3157.4755 | 186.0465 | 186.0465 | Cancer Risk | 186.0465 | 186.0465 | 200 | Cancer Risk
BENZO(a)ANTHRACENE | 74271.8469 | 320.9277 | 320.9277 | Cancer Risk | 320.9277 | 320.9277 | 300 | Cancer Risk
BENZO(a)PYRENE | 742.7185 | 32.0928 | 32.0928 | Cancer Risk | 32.0928 | 26.7867 | 30 | S-3 Standard
BENZO(b)FLUORANTHENE | 74271.8469 | 320.9277 | 320.9277 | Cancer Risk | 320.9277 | 320.9277 | 300 | Cancer Risk
BENZO(g,h,i)PERYLENE | 51945.3906 | 0 | 3000 | Ceiling (High) | 3000 | 3000 | 3000 | Ceiling (High)
BENZO(k)FLUORANTHENE | 74271.8469 | 3209.2773 | 3000 | Ceiling (High) | 3000 | 3000 | 3000 | Ceiling (High)
BERYLLIUM | 1409.6997 | 0 | 1409.6997 | Noncancer Risk | 1409.6997 | 197.988 | 200 | S-3 Standard
BIPHENYL, 1,1- | 35242.4927 | 1142.1178 | 1142.1178 | Cancer Risk | 1142.1178 | 1142.1178 | 1000 | Cancer Risk
BIS(2-CHLOROETHYL)ETHER | 0 | 9.3023 | 9.3023 | Cancer Risk | 9.3023 | 9.3023 | 9 | Cancer Risk
BIS(2-CHLOROISOPROPYL)ETHER | 31574.7552 | 146.1794 | 146.1794 | Cancer Risk | 146.1794 | 146.1794 | 100 | Cancer Risk
BIS(2-ETHYLHEXYL)PHTHALATE | 14096.9971 | 652.6388 | 652.6388 | Cancer Risk | 652.6388 | 652.6388 | 700 | Cancer Risk
BROMODICHLOROMETHANE | 2368.1066 | 165.0413 | 165.0413 | Cancer Risk | 165.0413 | 165.0413 | 200 | Cancer Risk
BROMOFORM | 15787.3776 | 1295.2607 | 1000 | Ceiling (Medium) | 1000 | 1000 | 1000 | Ceiling (Medium)
BROMOMETHANE | 1105.1164 | 0 | 1000 | Ceiling (Medium) | 1000 | 690.3484 | 700 | S-3 Standard
CADMIUM | 803.1265 | 0 | 803.1265 | Noncancer Risk | 803.1265 | 81.5488 | 80 | S-3 Standard
CARBON TETRACHLORIDE | 3157.4755 | 146.1794 | 146.1794 | Cancer Risk | 146.1794 | 146.1794 | 100 | Cancer Risk
CHLORDANE | 388.0373 | 28.7435 | 28.7435 | Cancer Risk | 28.7435 | 28.7435 | 30 | Cancer Risk
CHLOROANILINE, p- | 352.4249 | 45.6847 | 45.6847 | Cancer Risk | 45.6847 | 44.3452 | 40 | S-3 Standard
CHLOROBENZENE | 15787.3776 | 0 | 1000 | Ceiling (Medium) | 1000 | 1000 | 1000 | Ceiling (Medium)
CHLOROFORM | 7893.6888 | 0 | 1000 | Ceiling (Medium) | 1000 | 1000 | 1000 | Ceiling (Medium)
CHLOROPHENOL, 2- | 2698.6737 | 0 | 2698.6737 | Noncancer Risk | 2698.6737 | 351.4092 | 400 | S-3 Standard
CHROMIUM (TOTAL) | 2114.5496 | 0 | 2114.5496 | Noncancer Risk |  | 1053.0093 | 200 | Lower of CrIII and CrIV
CHROMIUM(III) | 1057274.7825 | 0 | 3000 | Ceiling (High) | 3000 | 3000 | 3000 | Ceiling (High)
CHROMIUM(VI) | 175 | 0 | 175 | Noncancer Risk | 175 | 169.4669 | 200 | S-3 Standard
CHRYSENE | 74271.8469 | 3209.2773 | 3000 | Ceiling (High) | 3000 | 3000 | 3000 | Ceiling (High)
CYANIDE | 422.9099 | 0 | 422.9099 | Noncancer Risk | 422.9099 | 422.9099 | 400 | Noncancer Risk
DIBENZO(a,h)ANTHRACENE | 74271.8469 | 32.0928 | 32.0928 | Cancer Risk | 32.0928 | 32.0928 | 30 | Cancer Risk
DIBROMOCHLOROMETHANE | 15787.3776 | 121.8162 | 121.8162 | Cancer Risk | 121.8162 | 121.8162 | 100 | Cancer Risk
DICHLOROBENZENE, 1,2- (o-DCB) | 71043.1992 | 0 | 3000 | Ceiling (High) | 3000 | 3000 | 3000 | Ceiling (High)
DICHLOROBENZENE, 1,3- (m-DCB) | 71043.1992 | 0 | 500 | Ceiling (Low) | 500 | 500 | 500 | Ceiling (Low)
DICHLOROBENZENE, 1,4- (p-DCB) | 71043.1992 | 426.3566 | 426.3566 | Cancer Risk | 426.3566 | 426.3566 | 400 | Cancer Risk
DICHLOROBENZIDINE, 3,3'- | 0 | 20.3043 | 20.3043 | Cancer Risk | 20.3043 | 20.3043 | 20 | Cancer Risk
DICHLORODIPHENYL DICHLOROETHANE, P,P'- (DDD) | 394.6844 | 42.6357 | 42.6357 | Cancer Risk | 42.6357 | 42.6357 | 40 | Cancer Risk
DICHLORODIPHENYLDICHLOROETHYLENE,P,P'- (DDE) | 394.6844 | 30.0958 | 30.0958 | Cancer Risk | 30.0958 | 30.0958 | 30 | Cancer Risk
DICHLORODIPHENYLTRICHLOROETHANE, P,P'- (DDT) | 394.6844 | 30.0958 | 30.0958 | Cancer Risk | 30.0958 | 30.0958 | 30 | Cancer Risk
DICHLOROETHANE, 1,1- | 157873.7761 | 0 | 1000 | Ceiling (Medium) | 1000 | 1000 | 1000 | Ceiling (Medium)
DICHLOROETHANE, 1,2- | 15787.3776 | 112.4457 | 112.4457 | Cancer Risk | 112.4457 | 112.4457 | 100 | Cancer Risk
DICHLOROETHYLENE, 1,1- | 39468.444 | 0 | 1000 | Ceiling (Medium) | 1000 | 1000 | 1000 | Ceiling (Medium)
DICHLOROETHYLENE, CIS-1,2- | 1578.7378 | 0 | 500 | Ceiling (Low) | 500 | 500 | 500 | Ceiling (Low)
DICHLOROETHYLENE, TRANS-1,2- | 15787.3776 | 0 | 1000 | Ceiling (Medium) | 1000 | 1000 | 1000 | Ceiling (Medium)
DICHLOROMETHANE | 4736.2133 | 5116.2798 | 1000 | Ceiling (Medium) | 1000 | 828.6743 | 800 | S-3 Standard
DICHLOROPHENOL, 2,4- | 1619.2042 | 0 | 1000 | Ceiling (Medium) | 1000 | 878.3791 | 900 | S-3 Standard
DICHLOROPROPANE, 1,2- | 31574.7552 | 276.5557 | 276.5557 | Cancer Risk | 276.5557 | 276.5557 | 300 | Cancer Risk
DICHLOROPROPENE, 1,3- | 23681.0664 | 102.3256 | 102.3256 | Cancer Risk | 102.3256 | 102.3256 | 100 | Cancer Risk
DIELDRIN | 35.2425 | 0.57106 | 0.57106 | Cancer Risk | 0.57106 | 0.57106 | 0.6 | Cancer Risk
DIETHYL PHTHALATE | 563879.884 | 0 | 3000 | Ceiling (High) | 3000 | 3000 | 3000 | Ceiling (High)
DIMETHYL PHTHALATE | 70484.9855 | 0 | 3000 | Ceiling (High) | 3000 | 3000 | 3000 | Ceiling (High)
DIMETHYLPHENOL, 2,4- | 10794.6949 | 0 | 3000 | Ceiling (High) | 3000 | 2196.3976 | 2000 | S-3 Standard
DINITROPHENOL, 2,4- | 1079.4695 | 0 | 1079.4695 | Noncancer Risk | 1079.4695 | 878.4819 | 900 | S-3 Standard
DINITROTOLUENE, 2,4- | 14096.9971 | 13.4367 | 13.4367 | Cancer Risk | 13.4367 | 13.4367 | 10 | Cancer Risk
DIOXANE, 1,4- | 23681.0664 | 102.3256 | 102.3256 | Cancer Risk | 102.3256 | 102.3256 | 100 | Cancer Risk
ENDOSULFAN | 4229.0991 | 0 | 3000 | Ceiling (High) | 3000 | 532.0475 | 500 | S-3 Standard
ENDRIN | 211.455 | 0 | 211.455 | Noncancer Risk | 211.455 | 26.6041 | 30 | S-3 Standard
ETHYLBENZENE | 39468.444 | 0 | 1000 | Ceiling (Medium) | 1000 | 1000 | 1000 | Ceiling (Medium)
ETHYLENE DIBROMIDE | 7104.3199 | 5.1163 | 5.1163 | Cancer Risk | 5.1163 | 5.1163 | 5 | Cancer Risk
FLUORANTHENE | 69260.5208 | 0 | 3000 | Ceiling (High) | 3000 | 3000 | 3000 | Ceiling (High)
FLUORENE | 69260.5208 | 0 | 3000 | Ceiling (High) | 3000 | 3000 | 3000 | Ceiling (High)
HEPTACHLOR | 352.4249 | 2.0304 | 2.0304 | Cancer Risk | 2.0304 | 2.0304 | 2 | Cancer Risk
HEPTACHLOR EPOXIDE | 9.163 | 1.0041 | 1.0041 | Cancer Risk | 1.0041 | 1.0041 | 1 | Cancer Risk
HEXACHLOROBENZENE | 7.0485 | 5.7106 | 5.7106 | Cancer Risk | 5.7106 | 0.8869 | 0.9 | S-3 Standard
HEXACHLOROBUTADIENE | 789.3689 | 131.1867 | 131.1867 | Cancer Risk | 131.1867 | 131.1867 | 100 | Cancer Risk
HEXACHLOROCYCLOHEXANE, GAMMA (gamma-HCH) | 232.8224 | 7.7386 | 7.7386 | Cancer Risk | 7.7386 | 7.7386 | 8 | Cancer Risk
HEXACHLOROETHANE | 552.5582 | 255.814 | 255.814 | Cancer Risk | 255.814 | 255.814 | 300 | Cancer Risk
HMX | 39468.444 | 0 | 3000 | Ceiling (High) | 3000 | 3000 | 3000 | Ceiling (High)
INDENO(1,2,3-cd)PYRENE | 74271.8469 | 320.9277 | 320.9277 | Cancer Risk | 320.9277 | 320.9277 | 300 | Cancer Risk
LEAD | 1221.7242 | 0 | 1221.7242 | Noncancer Risk | 1221.7242 | 600 | 600 | Background
MERCURY | 366.8038 | 0 | 366.8038 | Noncancer Risk | 366.8038 | 35.0512 | 40 | S-3 Standard
METHOXYCHLOR | 3524.2493 | 0 | 3000 | Ceiling (High) | 3000 | 443.3904 | 400 | S-3 Standard
METHYL ETHYL KETONE | 473621.3283 | 0 | 1000 | Ceiling (Medium) | 1000 | 1000 | 1000 | Ceiling (Medium)
METHYL ISOBUTYL KETONE | 63149.5104 | 0 | 1000 | Ceiling (Medium) | 1000 | 1000 | 1000 | Ceiling (Medium)
METHYL MERCURY | 70.485 | 0 | 70.485 | Noncancer Risk | 70.485 | 8.6647 | 9 | S-3 Standard
METHYL TERT BUTYL ETHER | 78936.888 | 0 | 500 | Ceiling (Low) | 500 | 500 | 500 | Ceiling (Low)
METHYLNAPHTHALENE, 2- | 6926.0521 | 0 | 1000 | Ceiling (Medium) | 1000 | 540.5345 | 500 | S-3 Standard
NAPHTHALENE | 34630.2604 | 0 | 1000 | Ceiling (Medium) | 1000 | 1000 | 1000 | Ceiling (Medium)
NICKEL | 12226.793 | 0 | 3000 | Ceiling (High) | 3000 | 1103.4297 | 1000 | S-3 Standard
PENTACHLOROPHENOL | 2698.6737 | 17.4914 | 17.4914 | Cancer Risk | 17.4914 | 17.4914 | 20 | Cancer Risk
PER- AND POLYFLUORALKYL SUBSTANCES (PFAS) | 3.5242 | 0 | 3.5242 | Noncancer Risk | 3.5242 | 0.44345 | 0.4 | S-3 Standard
PERFLUORODECANOIC ACID (PFDA) | 3.5242 | 0 | 3.5242 | Noncancer Risk | 3.5242 | 0.44345 | 0.4 | S-3 Standard
PERFLUOROHEPTANOIC ACID (PFHpA) | 3.5242 | 0 | 3.5242 | Noncancer Risk | 3.5242 | 0.44345 | 0.4 | S-3 Standard
PERFLUOROHEXANESULFONIC ACID (PFHxS) | 3.5242 | 0 | 3.5242 | Noncancer Risk | 3.5242 | 0.44345 | 0.4 | S-3 Standard
PERFLUOROOCTANOIC ACID (PFOA) | 3.5242 | 0 | 3.5242 | Noncancer Risk | 3.5242 | 0.44345 | 0.4 | S-3 Standard
PERFLUOROOCTANESULFONIC ACID (PFOS) | 3.5242 | 0 | 3.5242 | Noncancer Risk | 3.5242 | 0.44345 | 0.4 | S-3 Standard
PERFLUORONONANOIC ACID (PFNA) | 3.5242 | 0 | 3.5242 | Noncancer Risk | 3.5242 | 0.44345 | 0.4 | S-3 Standard
PERCHLORATE | 49.3395 | 0 | 49.3395 | Noncancer Risk | 49.3395 | 6.2052 | 6 | S-3 Standard
PETROLEUM HYDROCARBONS | 0 | 0 | 0 | Noncancer Risk | 0 | 0 | 3000 | Not Calculated
PETROLEUM HYDROCARBONS Aliphatics C5 to C8 | 24453.586 | 0 | 500 | Ceiling (Low) | 500 | 500 | 500 | Ceiling (Low)
PETROLEUM HYDROCARBONS Aliphatics C9 to C12 | 61133.9651 | 0 | 3000 | Ceiling (High) | 3000 | 3000 | 3000 | Ceiling (High)
PETROLEUM HYDROCARBONS Aliphatics C9 to C18 | 61133.9651 | 0 | 3000 | Ceiling (High) | 3000 | 3000 | 3000 | Ceiling (High)
PETROLEUM HYDROCARBONS Aliphatics C19 to C36 | 1222679.3019 | 0 | 5000 | Ceiling (High) | 5000 | 5000 | 5000 | Ceiling (High)
PETROLEUM HYDROCARBONS Aromatics C9 to C10 | 18340.1895 | 0 | 500 | Ceiling (Low) | 500 | 500 | 500 | Ceiling (Low)
PETROLEUM HYDROCARBONS Aromatics C11 to C22 | 51945.3906 | 0 | 3000 | Ceiling (High) | 3000 | 3000 | 3000 | Ceiling (High)
PHENANTHRENE | 51945.3906 | 0 | 1000 | Ceiling (Medium) | 1000 | 1000 | 1000 | Ceiling (Medium)
PHENOL | 161920.4241 | 0 | 1000 | Ceiling (Medium) | 1000 | 1000 | 1000 | Ceiling (Medium)
POLYCHLORINATED BIPHENYLS (PCBs) | 14.097 | 4.5685 | 4.5685 | Cancer Risk | 4.5685 | 4.3855 | 4 | S-3 Standard
PYRENE | 51945.3906 | 0 | 3000 | Ceiling (High) | 3000 | 3000 | 3000 | Ceiling (High)
RDX | 2409.3795 | 94.6445 | 94.6445 | Cancer Risk | 94.6445 | 94.6445 | 90 | Cancer Risk
SELENIUM | 4086.8611 | 0 | 3000 | Ceiling (High) | 3000 | 808.5028 | 800 | S-3 Standard
SILVER | 2698.6737 | 0 | 2698.6737 | Noncancer Risk | 2698.6737 | 202.024 | 200 | S-3 Standard
STYRENE | 157873.7761 | 341.0853 | 341.0853 | Cancer Risk | 341.0853 | 341.0853 | 300 | Cancer Risk
TCDD, 2,3,7,8- (equivalents) | 0.00049339 | 6.0913e-05 | 6.0913e-05 | Cancer Risk | 6.0913e-05 | 6.0913e-05 | 6e-05 | Cancer Risk
TETRACHLOROETHANE, 1,1,1,2- | 23681.0664 | 393.56 | 393.56 | Cancer Risk | 393.56 | 393.56 | 400 | Cancer Risk
TETRACHLOROETHANE, 1,1,2,2- | 15787.3776 | 51.1628 | 51.1628 | Cancer Risk | 51.1628 | 51.1628 | 50 | Cancer Risk
TETRACHLOROETHYLENE | 4736.2133 | 511.628 | 511.628 | Cancer Risk | 511.628 | 511.628 | 500 | Cancer Risk
THALLIUM | 65.3898 | 0 | 65.3898 | Noncancer Risk | 65.3898 | 65.3898 | 70 | Noncancer Risk
TOLUENE | 63149.5104 | 0 | 1000 | Ceiling (Medium) | 1000 | 1000 | 1000 | Ceiling (Medium)
TRICHLOROBENZENE, 1,2,4- | 7893.6888 | 0 | 3000 | Ceiling (High) | 3000 | 3000 | 3000 | Ceiling (High)
TRICHLOROETHANE, 1,1,1- | 1578737.7609 | 0 | 1000 | Ceiling (Medium) | 1000 | 1000 | 1000 | Ceiling (Medium)
TRICHLOROETHANE, 1,1,2- | 3157.4755 | 179.5186 | 179.5186 | Cancer Risk | 179.5186 | 179.5186 | 200 | Cancer Risk
TRICHLOROETHYLENE | 394.6844 | 221.0056 | 221.0056 | Cancer Risk | 221.0056 | 68.9283 | 70 | S-3 Standard
TRICHLOROPHENOL, 2,4,5- | 53973.4747 | 0 | 3000 | Ceiling (High) | 3000 | 3000 | 3000 | Ceiling (High)
TRICHLOROPHENOL 2,4,6- | 539.7347 | 636.051 | 539.7347 | Noncancer Risk | 539.7347 | 439.2795 | 400 | S-3 Standard
VANADIUM | 6343.6487 | 0 | 3000 | Ceiling (High) | 3000 | 764.9848 | 800 | S-3 Standard
VINYL CHLORIDE | 2368.1066 | 14.2119 | 14.2119 | Cancer Risk | 14.2119 | 14.2119 | 10 | Cancer Risk
XYLENES (Mixed Isomers) | 157873.7761 | 0 | 1000 | Ceiling (Medium) | 1000 | 1000 | 1000 | Ceiling (Medium)
ZINC | 211454.9565 | 0 | 3000 | Ceiling (High) | 3000 | 3000 | 3000 | Ceiling (High)
Note on B4: Target Hazard Index can be modified in Spreadsheet "TargetRisk", Cell D8.
Note on C4: Target Excess Lifetime Cancer Risk can be modified in Spreadsheet "TargetRisk", Cell D12.
Note on B38: Author: Based on DEP ORS evaluation of acute dermal exposures to CrVI and potential for contact dermatitis. See http://www.state.ma.us/dep/ors/files/chemical.htm
Note on A128: DIMETHYLBENZENES

## S-2 Assumptions
S-2 Soil Exposure Assumptions
This spreadsheet calculates exposure factors for an adult commercial/industrial receptor, both for noncancer and cancer health endpoints. These factors
are receptor-specific and apply regardless of contaminant of concern. These values are then used in combination with chemical-specific
factors to calculate the S-2 Standards.
The worker is assumed to come into contact with contaminated soil infrequently, as an incidental exposure not related to their actual employment.
Workers who have chronic, intense exposure to soil, like agricultural workers, should be addressed using the S-1 Soil Levels or a Method 3 Risk Characterization.
Soil Ingestion Exposures
Surface Area/Adherence Factor Calculations (S-2):
| Average | Soil Ingestion | Exposure |  | Exposure | Averaging | Conversion | Conversion | [11 empty] | Lower
| Body Weight | Rate | Frequency |  | Period | Period | Constant | Constant |  |  | Age (years) | Head | Face | Face | Forearms | Forearms | Hands | Hands | Lower | Legs | Feet | Feet
| BW | IR | EF1 | EF2 | EP | AP | C1 | C2 |  |  |  |  | (1/3 of | Soil |  | Soil |  | Soil | Legs | Soil |  | Soil
| kg | mg/day | days/week | weeks/year | years | years | days/year | mg/kg | Average Daily |  |  |  | head) | Adherence |  | Adherence |  | Adherence |  | Adherence |  | Adherence
[9 empty] | Soil Ingestion |  |  | cm2 | cm2 | mg/cm2 | cm2 | mg/cm2 | cm2 | mg/cm2 | cm2 | mg/cm2 | cm2 | mg/cm2
Noncancer Risk | [8 empty] | Rate |  | 18<25 | 1066.7361 | 352.0229 |  | 1035.0782 |  | 825.8602 |  |  |  | 1135.5578
Receptor: | [8 empty] | kg soil/kg bodyweight |  | 25<35 | 1066.7361 | 352.0229 |  | 1035.0782 |  | 825.8602 |  |  |  | 1135.5578
Adult Worker | [8 empty] | /day |  | 35<45 | 1066.7361 | 352.0229 |  | 1035.0782 |  | 825.8602 |  |  |  | 1135.5578 |  | Adherence
Age 18-45 | 68.3944 | 50 | 4 | 30 | 7 | [17 empty] | Factor
Receptor Total |  |  |  |  | 7 | 7 | 365 | 1000000 | 2.4035e-07 |  | 18<45 | 1066.7361 | 352.0229 | 0.0058 | 1035.0782 | 0.0133 | 825.8602 | 0.0697 | 0 | 0.0011 | 1135.5578 | 0.0149 | 0.026964
Lifetime
Average Daily
Cancer Risk | [8 empty] | Soil Ingestion
Rate
Receptor: | [8 empty] | kg soil/kg bodyweight
Adult Worker | [8 empty] | /day
Age 18-45 | 68.3944 | 50 | 4 | 30 | 27
Receptor Total |  |  |  |  | 27 | 70 | 365 | 1000000 | 9.2705e-08
Soil Dermal Exposures
|  | Average Skin | Soil
| Average | Surface | Adherence | Exposure |  | Exposure | Averaging | Conversion | Conversion
| Body Weight | Area Exposed | Factor | Frequency |  | Period | Period | Constant | Constant
| BW | SSA | SAF | EF1 | EF2 | EP | AP | C1 | C2
| kg | cm2/day | mg/cm2 | days/week | weeks/year | years | years | days/year | mg/kg | Average Daily
Soil Dermal
Noncancer Risk | [9 empty] | Contact Rate
Receptor: | [9 empty] | kg soil/kg bodyweight
Adult Worker | [9 empty] | /day
Age 18-45 | 68.3944 | 3348.5192 | 0.026964 | 4 | 30 | 7
Receptor Total | [5 empty] | 7 | 7 | 365 | 1000000 | 4.3402e-07
Lifetime
Cancer Risk | [9 empty] | Average Daily
Soil Dermal
Receptor: | [9 empty] | Contact Rate
Adult Worker | [9 empty] | kg soil/kg bodyweight
Age 18-45 | 68.3944 | 3348.5192 | 0.026964 | 4 | 30 | 27 |  |  |  | /day
Receptor Total | [5 empty] | 27 | 70 | 365 | 1000000 | 1.6741e-07
Note on A10: Author: All formulas use unrounded values, so calculations with displayed values may vary slightly from those in the spreadsheet.
Note on B12: See Workbook "MCP Toxicity.xls", sheet "BW"
Note on T13: Lower legs not included in S-2
Note on L21: Adherence Factors for the "Commercial Worker", as identified in the MA DEP DRAFT "Supplemental Guidance - Weighted Skin-Soil Adherence Factors" Based on the Kissel "GroundsKeepers #1-5.
Note on B34: See Workbook "MCP Toxicity.xls", sheet "BW"
Note on C42: Average surface area of face, hands, forearms, lower legs and feet of adult females.
Note on H43: For Non-cancer risk calculations, the Averaging Period is set equal to the total Exposure period.
Note on C49: Average surface area of face, hands, forearms, lower legs and feet of adult females.
Note on G51: The Exposure Period should be the sum of the EP's for each age group comprising this receptor
Note on H51: For Cancer Risk calculations, the Averaging Period is set equal a lifetime, or 70 years.

## S-3
| Construction/Excavation Receptor | [5 empty] | LOWEST OF RISK-BASED AND CEILING LEVELS |  | HIGHEST OF COLUMN H, BACKGROUND, AND PQL | S-3 Methods 1 & 2 Direct Contact Soil Level (Rounded)
S-3 | RISK-BASED LEVELS
DIRECT CONTACT | NONCANCER |  |  | CANCER
SOIL LEVELS | HI = 0.2 |  |  | ELCR = 0.000001
| Ingestion / Dermal | Particulate Inhalation | Combined Exposure | Direct Contact | Particulate Inhalation | Combined Exposure
OIL OR HAZARDOUS MATERIAL (OHM) | mg/kg | mg/kg | mg/kg | mg/kg | mg/kg | mg/kg | mg/kg | basis | mg/kg | mg/kg | Basis
ACENAPHTHENE | 27028.3614 | 8933129.1475 | 26946.8302 | 0 | 0 | 0 | 5000 | Ceiling (High) | 5000 | 5000 | Ceiling (High)
ACENAPHTHYLENE | 40542.5421 | 8933129.1475 | 40359.3732 | 0 | 0 | 0 | 5000 | Ceiling (High) | 5000 | 5000 | Ceiling (High)
ACETONE | 372932.2446 | 14293006.636 | 363449.1519 | 0 | 0 | 0 | 3000 | Ceiling (Medium) | 3000 | 3000 | Ceiling (Medium)
ALDRIN | 3.552 | 3573.2517 | 3.5485 | 3.6389 | 2578.7982 | 3.6337 | 3.5485 | Noncancer Risk | 3.5485 | 4 | Noncancer Risk
ANTHRACENE | 135141.807 | 8933129.1475 | 133127.8279 | 0 | 0 | 0 | 5000 | Ceiling (High) | 5000 | 5000 | Ceiling (High)
ANTIMONY | 35.5202 | 3573.2517 | 35.1706 | 0 | 0 | 0 | 35.1706 | Noncancer Risk | 35.1706 | 40 | Noncancer Risk
ARSENIC | 66.9394 | 357.3252 | 56.3779 | 103.626 | 4212.037 | 101.1378 | 56.3779 | Noncancer Risk | 56.3779 | 60 | Noncancer Risk
BARIUM | 17760.1018 | 89331.2915 | 14814.7557 | 0 | 0 | 0 | 5000 | Ceiling (High) | 5000 | 5000 | Ceiling (High)
BENZENE | 1381.2305 | 53598.7749 | 1346.5307 | 1749.4547 | 1620014.242 | 1747.5675 | 1346.5307 | Noncancer Risk | 1346.5307 | 1000 | Noncancer Risk
BENZO(a)ANTHRACENE | 106994.1714 | 8933129.1475 | 105727.8443 | 2484.4947 | 210601.8515 | 2455.5266 | 2455.5266 | Cancer Risk | 2455.5266 | 2000 | Cancer Risk
BENZO(a)PYRENE | 106.9942 | 35.7325 | 26.7867 | 248.4495 | 21060.1851 | 245.5527 | 26.7867 | Noncancer Risk | 26.7867 | 30 | Noncancer Risk
BENZO(b)FLUORANTHENE | 106994.1714 | 8933129.1475 | 105727.8443 | 2484.4947 | 210601.8515 | 2455.5266 | 2455.5266 | Cancer Risk | 2455.5266 | 2000 | Cancer Risk
BENZO(g,h,i)PERYLENE | 40542.5421 | 8933129.1475 | 40359.3732 | 0 | 0 | 0 | 5000 | Ceiling (High) | 5000 | 5000 | Ceiling (High)
BENZO(k)FLUORANTHENE | 106994.1714 | 8933129.1475 | 105727.8443 | 24844.9473 | 2106018.5146 | 24555.2659 | 5000 | Ceiling (High) | 5000 | 5000 | Ceiling (High)
BERYLLIUM | 444.0025 | 357.3252 | 197.988 | 0 | 5265.0463 | 5265.0463 | 197.988 | Noncancer Risk | 197.988 | 200 | Noncancer Risk
BIPHENYL, 1,1- | 8880.0509 | 35732.5166 | 7112.4928 | 7732.5847 | 0 | 7732.5847 | 5000 | Ceiling (High) | 5000 | 5000 | Ceiling (High)
BIS(2-CHLOROETHYL)ETHER | 0 | 0 | 0 | 87.4727 | 38291.2457 | 87.2734 | 87.2734 | Cancer Risk | 87.2734 | 90 | Cancer Risk
BIS(2-CHLOROISOPROPYL)ETHER | 5524.9221 | 2501276.1613 | 5512.7454 | 1374.5715 | 1263611.1088 | 1373.0779 | 1373.0779 | Cancer Risk | 1373.0779 | 1000 | Cancer Risk
BIS(2-ETHYLHEXYL)PHTHALATE | 1776.0102 | 125063.8081 | 1751.1425 | 4418.6198 | 9720085.452 | 4416.6121 | 1751.1425 | Noncancer Risk | 1751.1425 | 2000 | Noncancer Risk
BROMODICHLOROMETHANE | 1104.9844 | 357325.1659 | 1101.5779 | 1551.9356 | 713328.8517 | 1548.5665 | 500 | High Volatility | 500 | 500 | High Volatility
BROMOFORM | 4143.6916 | 1607963.2466 | 4133.0408 | 12179.7478 | 11487373.716 | 12166.8476 | 3000 | Ceiling (Medium) | 3000 | 3000 | Ceiling (Medium)
BROMOMETHANE | 690.6153 | 1786625.8295 | 690.3484 | 0 | 0 | 0 | 690.3484 | Noncancer Risk | 690.3484 | 700 | Noncancer Risk
CADMIUM | 150.0273 | 178.6626 | 81.5488 | 0 | 3008.5979 | 3008.5979 | 81.5488 | Noncancer Risk | 81.5488 | 80 | Noncancer Risk
CARBON TETRACHLORIDE | 1381.2305 | 1786625.8295 | 1380.1635 | 1374.5715 | 2106018.5146 | 1373.675 | 1373.675 | Cancer Risk | 1373.675 | 1000 | Cancer Risk
CHLORDANE | 63.9845 | 125063.8081 | 63.9518 | 254.7042 | 126361.1109 | 254.1919 | 63.9518 | Noncancer Risk | 63.9518 | 60 | Noncancer Risk
CHLOROANILINE, p- | 44.4003 | 35732.5166 | 44.3452 | 309.3034 | 0 | 309.3034 | 44.3452 | Noncancer Risk | 44.3452 | 40 | Noncancer Risk
CHLOROBENZENE | 9668.6137 | 8933129.1475 | 9658.1604 | 0 | 0 | 0 | 3000 | Ceiling (Medium) | 3000 | 3000 | Ceiling (Medium)
CHLOROFORM | 1381.2305 | 11791730.4747 | 1381.0688 | 0 | 549396.1342 | 549396.1342 | 1381.0688 | Noncancer Risk | 1381.0688 | 1000 | Noncancer Risk
CHLOROPHENOL, 2- | 351.6398 | 535987.7489 | 351.4092 | 0 | 0 | 0 | 351.4092 | Noncancer Risk | 351.4092 | 400 | Noncancer Risk
CHROMIUM (TOTAL) | 1776.0102 | 5359.8775 | 1333.9892 | 0 | 1053.0093 | 1053.0093 | 1053.0093 | Cancer Risk | 1053.0093 | 200 | Lower of CrIII and CrIV
CHROMIUM(III) | 133200.7638 | 5359.8775 | 5152.5438 | 0 | 0 | 0 | 5000 | Ceiling (High) | 5000 | 5000 | Ceiling (High)
CHROMIUM(VI) | 175 | 5359.8775 | 169.4669 | 0 | 1053.0093 | 1053.0093 | 169.4669 | Noncancer Risk | 169.4669 | 200 | Noncancer Risk
CHRYSENE | 106994.1714 | 8933129.1475 | 105727.8443 | 24844.9473 | 21060185.1459 | 24815.6719 | 5000 | Ceiling (High) | 5000 | 5000 | Ceiling (High)
CYANIDE | 532.8031 | 53598.7749 | 527.5588 | 0 | 0 | 0 | 527.5588 | Noncancer Risk | 527.5588 | 500 | Noncancer Risk
DIBENZO(a,h)ANTHRACENE | 106994.1714 | 8933129.1475 | 105727.8443 | 248.4495 | 21060.1851 | 245.5527 | 245.5527 | Cancer Risk | 245.5527 | 200 | Cancer Risk
DIBROMOCHLOROMETHANE | 9668.6137 | 3573251.659 | 9642.5227 | 1145.4763 | 526504.6286 | 1142.9896 | 500 | High Volatility | 500 | 500 | High Volatility
DICHLOROBENZENE, 1,2- (o-DCB) | 124310.7482 | 42879019.9081 | 123951.4002 | 0 | 0 | 0 | 5000 | Ceiling (High) | 5000 | 5000 | Ceiling (High)
DICHLOROBENZENE, 1,3- (m-DCB) | 124310.7482 | 42879019.9081 | 123951.4002 | 0 | 0 | 0 | 500 | High Volatility | 500 | 500 | High Volatility
DICHLOROBENZENE, 1,4- (p-DCB) | 124310.7482 | 42879019.9081 | 123951.4002 | 4009.167 | 1842766.2003 | 4000.4635 | 3000 | Ceiling (Medium) | 3000 | 3000 | Ceiling (Medium)
DICHLOROBENZIDINE, 3,3'- | 0 | 0 | 0 | 137.4682 | 98280.864 | 137.2762 | 137.2762 | Cancer Risk | 137.2762 | 100 | Cancer Risk
DICHLORODIPHENYL DICHLOROETHANE, P,P'- (DDD) | 69.0615 | 32159.2649 | 68.9135 | 400.9167 | 184276.62 | 400.0463 | 68.9135 | Noncancer Risk | 68.9135 | 70 | Noncancer Risk
DICHLORODIPHENYLDICHLOROETHYLENE,P,P'- (DDE) | 69.0615 | 32159.2649 | 68.9135 | 283 | 130077.6141 | 282.3857 | 68.9135 | Noncancer Risk | 68.9135 | 70 | Noncancer Risk
DICHLORODIPHENYLTRICHLOROETHANE, P,P'- (DDT) | 69.0615 | 32159.2649 | 68.9135 | 283 | 130269.1865 | 282.3866 | 68.9135 | Noncancer Risk | 68.9135 | 70 | Noncancer Risk
DICHLOROETHANE, 1,1- | 276246.1071 | 142930066.3604 | 275713.2262 | 0 | 0 | 0 | 3000 | Ceiling (Medium) | 3000 | 3000 | Ceiling (Medium)
DICHLOROETHANE, 1,2- | 2762.4611 | 1250638.0807 | 2756.3727 | 1057.3627 | 486004.2726 | 1055.0673 | 1000 | Ceiling (Low) | 1000 | 1000 | Ceiling (Low)
DICHLOROETHYLENE, 1,1- | 6906.1527 | 3573251.659 | 6892.8307 | 0 | 0 | 0 | 3000 | Ceiling (Medium) | 3000 | 3000 | Ceiling (Medium)
DICHLOROETHYLENE, CIS-1,2- | 2762.4611 | 1250638.0807 | 2756.3727 | 0 | 0 | 0 | 500 | High Volatility | 500 | 500 | High Volatility
DICHLOROETHYLENE, TRANS-1,2- | 27624.6107 | 12506380.8065 | 27563.7268 | 0 | 0 | 0 | 3000 | Ceiling (Medium) | 3000 | 3000 | Ceiling (Medium)
DICHLOROMETHANE | 828.7383 | 10719754.977 | 828.6743 | 48110.0037 | 1263611108.756 | 48108.172 | 828.6743 | Noncancer Risk | 828.6743 | 800 | Noncancer Risk
DICHLOROPHENOL, 2,4- | 879.0994 | 1071975.4977 | 878.3791 | 0 | 0 | 0 | 878.3791 | Noncancer Risk | 878.3791 | 900 | Noncancer Risk
DICHLOROPROPANE, 1,2- | 5524.9221 | 214395.0995 | 5386.1228 | 2600.5407 | 665058.4783 | 2590.4116 | 1000 | Ceiling (Low) | 1000 | 1000 | Ceiling (Low)
DICHLOROPROPENE, 1,3- | 4143.6916 | 357325.1659 | 4096.1905 | 962.2001 | 3159027.7719 | 961.9071 | 961.9071 | Cancer Risk | 961.9071 | 1000 | Cancer Risk
DIELDRIN | 4.44 | 3215.9265 | 4.4339 | 3.8663 | 2746.9807 | 3.8609 | 3.8609 | Cancer Risk | 3.8609 | 4 | Cancer Risk
DIETHYL PHTHALATE | 710404.0735 | 500255232.2614 | 709396.6712 | 0 | 0 | 0 | 5000 | Ceiling (High) | 5000 | 5000 | Ceiling (High)
DIMETHYL PHTHALATE | 8880.0509 | 7146503.318 | 8869.0305 | 0 | 0 | 0 | 5000 | Ceiling (High) | 5000 | 5000 | Ceiling (High)
DIMETHYLPHENOL, 2,4- | 2197.7485 | 3573251.659 | 2196.3976 | 0 | 0 | 0 | 2196.3976 | Noncancer Risk | 2196.3976 | 2000 | Noncancer Risk
DINITROPHENOL, 2,4- | 879.0994 | 1250638.0807 | 878.4819 | 0 | 0 | 0 | 878.4819 | Noncancer Risk | 878.4819 | 900 | Noncancer Risk
DINITROTOLUENE, 2,4- | 177.601 | 125063.8081 | 177.3492 | 90.9716 | 65038.8071 | 90.8445 | 90.8445 | Cancer Risk | 90.8445 | 90 | Cancer Risk
DIOXANE, 1,4- | 4143.6916 | 535987.7489 | 4111.9027 | 962.2001 | 2527222.2175 | 961.8339 | 500 | High Volatility | 500 | 500 | High Volatility
ENDOSULFAN | 532.8031 | 375191.4242 | 532.0475 | 0 | 0 | 0 | 532.0475 | Noncancer Risk | 532.0475 | 500 | Noncancer Risk
ENDRIN | 26.6402 | 19652.8841 | 26.6041 | 0 | 0 | 0 | 26.6041 | Noncancer Risk | 26.6041 | 30 | Noncancer Risk
ETHYLBENZENE | 6906.1527 | 160796324.6554 | 6905.8561 | 0 | 0 | 0 | 3000 | Ceiling (Medium) | 3000 | 3000 | Ceiling (Medium)
ETHYLENE DIBROMIDE | 1243.1075 | 160796.3247 | 1233.5708 | 48.11 | 42120.3703 | 48.0551 | 48.0551 | Cancer Risk | 48.0551 | 50 | Cancer Risk
FLUORANTHENE | 13514.1807 | 8933129.1475 | 13493.7671 | 0 | 0 | 0 | 5000 | Ceiling (High) | 5000 | 5000 | Ceiling (High)
FLUORENE | 54056.7228 | 8933129.1475 | 53731.5788 | 0 | 0 | 0 | 5000 | Ceiling (High) | 5000 | 5000 | Ceiling (High)
HEPTACHLOR | 44.4003 | 17866.2583 | 44.2902 | 13.7468 | 9720.0855 | 13.7274 | 13.7274 | Cancer Risk | 13.7274 | 10 | Cancer Risk
HEPTACHLOR EPOXIDE | 1.1544 | 821.8479 | 1.1528 | 6.7979 | 4860.0427 | 6.7884 | 1.1528 | Noncancer Risk | 1.1528 | 1 | Noncancer Risk
HEXACHLOROBENZENE | 0.88801 | 714.6503 | 0.8869 | 38.6629 | 27469.8067 | 38.6086 | 0.8869 | Noncancer Risk | 0.8869 | 0.9 | Noncancer Risk
HEXACHLOROBUTADIENE | 138.1231 | 71465.0332 | 137.8566 | 1233.5898 | 574368.6858 | 1230.9461 | 137.8566 | Noncancer Risk | 137.8566 | 100 | Noncancer Risk
HEXACHLOROCYCLOHEXANE, GAMMA (gamma-HCH) | 383.9072 | 196528.8412 | 383.1587 | 68.5742 | 34020.2991 | 68.4363 | 68.4363 | Cancer Risk | 68.4363 | 70 | Cancer Risk
HEXACHLOROETHANE | 276.2461 | 5359877.4885 | 276.2319 | 2405.5002 | 3159027.7719 | 2403.6699 | 276.2319 | Noncancer Risk | 276.2319 | 300 | Noncancer Risk
HMX | 6906.1527 | 3215926.4931 | 6891.3536 | 0 | 0 | 0 | 5000 | Ceiling (High) | 5000 | 5000 | Ceiling (High)
INDENO(1,2,3-cd)PYRENE | 106994.1714 | 8933129.1475 | 105727.8443 | 2484.4947 | 210601.8515 | 2455.5266 | 2455.5266 | Cancer Risk | 2455.5266 | 2000 | Cancer Risk
LEAD | 241.7063 | 17866.2583 | 238.48 | 0 | 0 | 0 | 238.48 | Noncancer Risk | 600 | 600 | Background
MERCURY | 35.2819 | 5359.8775 | 35.0512 | 0 | 0 | 0 | 35.0512 | Noncancer Risk | 35.0512 | 40 | Noncancer Risk
METHOXYCHLOR | 444.0025 | 321592.6493 | 443.3904 | 0 | 0 | 0 | 443.3904 | Noncancer Risk | 443.3904 | 400 | Noncancer Risk
METHYL ETHYL KETONE | 82873.8321 | 89331291.4752 | 82797.0202 | 0 | 0 | 0 | 3000 | Ceiling (Medium) | 3000 | 3000 | Ceiling (Medium)
METHYL ISOBUTYL KETONE | 110498.4429 | 53598774.8851 | 110271.1096 | 0 | 0 | 0 | 3000 | Ceiling (Medium) | 3000 | 3000 | Ceiling (Medium)
METHYL MERCURY | 8.8801 | 357.3252 | 8.6647 | 0 | 0 | 0 | 8.6647 | Noncancer Risk | 8.6647 | 9 | Noncancer Risk
METHYL TERT BUTYL ETHER | 138123.0536 | 53598774.8851 | 137768.0279 | 0 | 0 | 0 | 500 | High Volatility | 500 | 500 | High Volatility
METHYLNAPHTHALENE, 2- | 540.5672 | 8933129.1475 | 540.5345 | 0 | 0 | 0 | 540.5345 | Noncancer Risk | 540.5345 | 500 | Noncancer Risk
NAPHTHALENE | 27028.3614 | 53598.7749 | 17967.7355 | 0 | 0 | 0 | 3000 | Ceiling (Medium) | 3000 | 3000 | Ceiling (Medium)
NICKEL | 1176.0641 | 17866.2583 | 1103.4297 | 0 | 26325.2314 | 26325.2314 | 1103.4297 | Noncancer Risk | 1103.4297 | 1000 | Noncancer Risk
PENTACHLOROPHENOL | 219.7749 | 1250.6381 | 186.9263 | 76.5504 | 126361.1109 | 76.504 | 76.504 | Cancer Risk | 76.504 | 80 | Cancer Risk
PER- AND POLYFLUORALKYL SUBSTANCES (PFAS) | 0.444 | 357.3252 | 0.44345 | 0 | 0 | 0 | 0.44345 | Noncancer Risk | 0.44345 | 0.4 | Noncancer Risk
PERFLUORODECANOIC ACID (PFDA) | 0.444 | 357.3252 | 0.44345 | 0 | 0 | 0 | 0.44345 | Noncancer Risk | 0.44345 | 0.4 | Noncancer Risk
PERFLUOROHEPTANOIC ACID (PFHpA) | 0.444 | 357.3252 | 0.44345 | 0 | 0 | 0 | 0.44345 | Noncancer Risk | 0.44345 | 0.4 | Noncancer Risk
PERFLUOROHEXANESULFONIC ACID (PFHxS) | 0.444 | 357.3252 | 0.44345 | 0 | 0 | 0 | 0.44345 | Noncancer Risk | 0.44345 | 0.4 | Noncancer Risk
PERFLUOROOCTANOIC ACID (PFOA) | 0.444 | 357.3252 | 0.44345 | 0 | 0 | 0 | 0.44345 | Noncancer Risk | 0.44345 | 0.4 | Noncancer Risk
PERFLUOROOCTANESULFONIC ACID (PFOS) | 0.444 | 357.3252 | 0.44345 | 0 | 0 | 0 | 0.44345 | Noncancer Risk | 0.44345 | 0.4 | Noncancer Risk
PERFLUORONONANOIC ACID (PFNA) | 0.444 | 357.3252 | 0.44345 | 0 | 0 | 0 | 0.44345 | Noncancer Risk | 0.44345 | 0.4 | Noncancer Risk
PERCHLORATE | 6.216 | 3573.2517 | 6.2052 | 0 | 0 | 0 | 6.2052 | Noncancer Risk | 6.2052 | 6 | Noncancer Risk
PETROLEUM HYDROCARBONS | 0 | 0 | 0 | 0 | 0 | 0 | 0 | Noncancer Risk | 0 | 5000 | Not Calculated
PETROLEUM HYDROCARBONS Aliphatics C5 to C8 | 23521.2814 | 3573251.659 | 23367.4628 | 0 | 0 | 0 | 500 | High Volatility | 500 | 500 | High Volatility
PETROLEUM HYDROCARBONS Aliphatics C9 to C12 | 58803.2036 | 10719754.977 | 58482.3984 | 0 | 0 | 0 | 5000 | Ceiling (High) | 5000 | 5000 | Ceiling (High)
PETROLEUM HYDROCARBONS Aliphatics C9 to C18 | 58803.2036 | 10719754.977 | 58482.3984 | 0 | 0 | 0 | 5000 | Ceiling (High) | 5000 | 5000 | Ceiling (High)
PETROLEUM HYDROCARBONS Aliphatics C19 to C36 | 352819.2213 | 0 | 352819.2213 | 0 | 0 | 0 | 5000 | Ceiling (High) | 5000 | 5000 | Ceiling (High)
PETROLEUM HYDROCARBONS Aromatics C9 to C10 | 17640.9611 | 8933129.1475 | 17606.1927 | 0 | 0 | 0 | 500 | High Volatility | 500 | 500 | High Volatility
PETROLEUM HYDROCARBONS Aromatics C11 to C22 | 40542.5421 | 8933129.1475 | 40359.3732 | 0 | 0 | 0 | 5000 | Ceiling (High) | 5000 | 5000 | Ceiling (High)
PHENANTHRENE | 40542.5421 | 8933129.1475 | 40359.3732 | 0 | 0 | 0 | 3000 | Ceiling (Medium) | 3000 | 3000 | Ceiling (Medium)
PHENOL | 13186.4911 | 4645227.1567 | 13149.1643 | 0 | 0 | 0 | 3000 | Ceiling (Medium) | 3000 | 3000 | Ceiling (Medium)
POLYCHLORINATED BIPHENYLS (PCBs) | 4.44 | 357.3252 | 4.3855 | 30.9303 | 126361.1109 | 30.9228 | 4.3855 | Noncancer Risk | 4.3855 | 4 | Noncancer Risk
PYRENE | 40542.5421 | 8933129.1475 | 40359.3732 | 0 | 0 | 0 | 5000 | Ceiling (High) | 5000 | 5000 | Ceiling (High)
RDX | 450.0819 | 196528.8412 | 449.0535 | 950.1165 | 402058.0801 | 947.8765 | 449.0535 | Noncancer Risk | 449.0535 | 400 | Noncancer Risk
SELENIUM | 820.8853 | 53598.7749 | 808.5028 | 0 | 0 | 0 | 808.5028 | Noncancer Risk | 808.5028 | 800 | Noncancer Risk
SILVER | 219.7749 | 2501.2762 | 202.024 | 0 | 0 | 0 | 202.024 | Noncancer Risk | 202.024 | 200 | Noncancer Risk
STYRENE | 276246.1071 | 53598774.8851 | 274829.6453 | 3207.3336 | 22168615.9431 | 3206.8696 | 3000 | Ceiling (Medium) | 3000 | 3000 | Ceiling (Medium)
TCDD, 2,3,7,8- (equivalents) | 6.216e-05 | 0.0035733 | 6.1098e-05 | 0.0004124 | 0.38291 | 0.00041196 | 6.1098e-05 | Noncancer Risk | 6.1098e-05 | 6e-05 | Noncancer Risk
TETRACHLOROETHANE, 1,1,1,2- | 12431.0748 | 5359877.4885 | 12402.3103 | 3700.7695 | 1707582.5794 | 3692.7663 | 500 | High Volatility | 500 | 500 | High Volatility
TETRACHLOROETHANE, 1,1,2,2- | 6906.1527 | 1661562.0214 | 6877.5666 | 481.1 | 217863.9843 | 480.04 | 480.04 | Cancer Risk | 480.04 | 500 | Cancer Risk
TETRACHLOROETHYLENE | 828.7383 | 714650.3318 | 827.7784 | 4811.0004 | 4212037.0292 | 4805.5115 | 827.7784 | Noncancer Risk | 827.7784 | 800 | Noncancer Risk
THALLIUM | 131.3416 | 250.1276 | 86.1201 | 0 | 0 | 0 | 86.1201 | Noncancer Risk | 86.1201 | 90 | Noncancer Risk
TOLUENE | 110498.4429 | 89331291.4752 | 110361.9305 | 0 | 0 | 0 | 3000 | Ceiling (Medium) | 3000 | 3000 | Ceiling (Medium)
TRICHLOROBENZENE, 1,2,4- | 12431.0748 | 357325.1659 | 12013.1465 | 0 | 0 | 0 | 5000 | Ceiling (High) | 5000 | 5000 | Ceiling (High)
TRICHLOROETHANE, 1,1,1- | 966861.375 | 89331291.4752 | 956508.7721 | 0 | 0 | 0 | 3000 | Ceiling (Medium) | 3000 | 3000 | Ceiling (Medium)
TRICHLOROETHANE, 1,1,2- | 552.4922 | 1322103.1138 | 552.2614 | 1688.0703 | 789756.943 | 1684.4698 | 500 | High Volatility | 500 | 500 | High Volatility
TRICHLOROETHYLENE | 69.0615 | 35732.5166 | 68.9283 | 2078.1859 | 3081978.314 | 2076.7855 | 68.9283 | Noncancer Risk | 68.9283 | 70 | Noncancer Risk
TRICHLOROPHENOL, 2,4,5- | 13186.4911 | 17866258.295 | 13176.7657 | 0 | 0 | 0 | 5000 | Ceiling (High) | 5000 | 5000 | Ceiling (High)
TRICHLOROPHENOL 2,4,6- | 439.5497 | 714650.3318 | 439.2795 | 2783.6493 | 4076164.867 | 2781.7496 | 439.2795 | Noncancer Risk | 439.2795 | 400 | Noncancer Risk
VANADIUM | 799.2046 | 17866.2583 | 764.9848 | 0 | 0 | 0 | 764.9848 | Noncancer Risk | 764.9848 | 800 | Noncancer Risk
VINYL CHLORIDE | 414.3692 | 1786625.8295 | 414.2731 | 133.6389 | 2871843.429 | 133.6327 | 133.6327 | Cancer Risk | 133.6327 | 100 | Cancer Risk
XYLENES (Mixed Isomers) | 55249.2214 | 7146503.318 | 54825.3695 | 0 | 0 | 0 | 3000 | Ceiling (Medium) | 3000 | 3000 | Ceiling (Medium)
ZINC | 26640.1528 | 25012.7616 | 12900.4103 | 0 | 0 | 0 | 5000 | Ceiling (High) | 5000 | 5000 | Ceiling (High)
Note on B4: Target Hazard Index can be modified in Spreadsheet TargetRisk", Cell D8.
Note on E4: Target Excess Lifetime Cancer Risk can be modified in Spreadsheet "TargetRisk", Cell D12.
Note on B38: Author: Based on DEP ORS evaluation of acute dermal exposures to CrVI and potential for contact dermatitis. See http://www.state.ma.us/dep/ors/files/chemical.htm
Note on A128: DIMETHYLBENZENES

## S-3 Assumptions
S-3 Soil Exposure Assumptions
This spreadsheet calculates exposure factors for an adult construction/excavation worker receptor, both for noncancer and cancer health endpoints.
These factors are receptor-specific and apply regardless of contaminant of concern. These values are then used in combination with chemical-specific
factors to calculate S-3 Standards.
For the S-3 exposures, the worker is assumed to come into contact with contaminated soil frequently and intensively while the work is on-going, but
the duration of the exposure is assumed to be relatively short, consistent with a construction scenario.
Soil Ingestion Exposures
Surface Area/Adherence Factor Calculations (S-3):
| Average | Soil Ingestion | Exposure |  | Exposure | Averaging | Conversion | Conversion | [11 empty] | Lower
| Body Weight | Rate | Frequency |  | Period | Period | Constant | Constant |  |  | Age (years) | Head | Face | Face | Forearms | Forearms | Hands | Hands | Lower | Legs | Feet | Feet
| BW | IR | EF1 |  | EP | AP | C1 | C2 |  |  |  |  | (1/3 of | Soil |  | Soil |  | Soil | Legs | Soil |  | Soil
| kg | mg/day | days/week |  | weeks | weeks | days/week | mg/kg | Average Daily |  |  |  | head) | Adherence |  | Adherence |  | Adherence |  | Adherence |  | Adherence | Adherence
[9 empty] | Soil Ingestion |  |  | cm2 | cm2 | mg/cm2 | cm2 | mg/cm2 | cm2 | mg/cm2 | cm2 | mg/cm2 | cm2 | mg/cm2 | Factor
Noncancer Risk | [8 empty] | Rate |  | 18<25 | 1066.7361 | 352.0229 | 0.1102 | 1035.0782 | 0.3279 | 825.8602 | 0.3487 | 2222.9405 | 0.0419 | 1135.5578 | 0.2563 | 0.18852
Receptor: | [8 empty] | kg soil/kg bodyweight
Adult Worker | [8 empty] | /day
Age 22 | 65.3 | 100 | 5 |  | 26
Receptor Total |  |  |  |  | 26 | 26 | 7 | 1000000 | 1.0939e-06
Lifetime
[5 empty] | Exposure | Averaging | Conversion |  | Average Daily
Cancer Risk |  |  |  |  | Period | Period | Constant |  | Soil Ingestion
|  |  |  | EF2 | EP | AP | C11 |  | Rate
Receptor: |  |  |  | weeks/year | years | years | days/year |  | kg soil/kg bodyweight
Adult Worker | [8 empty] | /day
Age 18-25 | 64.8071 | 100 | 5 | 26 | 1
Receptor Total |  |  |  |  | 1 | 70 | 365 | 1000000 | 7.8511e-09
Soil Dermal Exposures
|  | Average Skin | Soil
| Average | Surface | Adherence | Exposure |  | Exposure | Averaging | Conversion | Conversion
| Body Weight | Area Exposed | Factor | Frequency |  | Period | Period | Constant | Constant
| BW | SSA | SAF | EF1 |  | EP | AP | C1 | C2
| kg | cm2/day | mg/cm2 | days/week |  | weeks | weeks | days/week | mg/kg | Average Daily
Soil Dermal
Noncancer Risk | [9 empty] | Contact Rate
Receptor: | [9 empty] | kg soil/kg bodyweight
Adult Worker | [9 empty] | /day
Age 22 | 65.3 | 5571.4597 | 0.18852 | 5 |  | 26
Receptor Total | [5 empty] | 26 | 26 | 7 | 1000000 | 1.1489e-05
[6 empty] | Exposure | Averaging | Conversion |  | Lifetime
Cancer Risk | [5 empty] | Period | Period | Constant |  | Average Daily
[5 empty] | EF2 | EP | AP | C11 |  | Soil Dermal
Receptor: |  |  |  |  | weeks/year | years | years | days/year |  | Contact Rate
Adult Worker | [9 empty] | kg soil/kg bodyweight
Age 18-25 | 64.8071 | 5571.4597 | 0.18852 | 5 | 26 | 1 |  |  |  | /day
Receptor Total | [5 empty] | 1 | 70 | 365 | 1000000 | 8.2464e-08
Particulate Inhalation Exposures
|  |  | Working | Daily
| PM10 | Fraction | Ventilation | Ventilation | Exposure |  | Exposure | Averaging
| Conc. | of PM10 | Rate | Rate | Frequency |  | Period | Period
|  | Inhaled | VRw | VRd | EF3 | EF1 | EP | AP | C3 | C4 | C5
| µg/m3 | Finh | l/min | l/day | hr/day | day/week | weeks | weeks | week/hr | kg/µg | min/day
Average Daily
Noncancer Risk | [12 empty] | Soil Inhalation
Receptor: | [12 empty] | Exposure
Adult Worker | [12 empty] | kg soil/m3
Age 22 | 65.3 | 0.5 | 20 | 20000 | 8 | 5 | 26
Receptor Total | [6 empty] | 26 | 26 | 0.0059524 | 1e-09 | 1440 |  | 1.1194e-08
Cancer Risk | [7 empty] | Exposure | Averaging |  |  |  | Lifetime
[8 empty] | Period | Period |  |  |  | Average Daily
Receptor: | [6 empty] | EF2 | EP | AP | C6 | C7 | C5 | Soil Inhalation
Adult Worker | [6 empty] | wks/yr | years | years | year/hr | kg/mg | min/day | Exposure
Age 18-25 | 64.8071 | 0.5 | 20 | 20000 | 8 | 5 | 26 | [5 empty] | (µg*kg)/(mg*m3)
Receptor Total | [7 empty] | 1 | 70 | 0.00011416 | 1e-06 | 1440 | 7.9138e-08
Particulate Ingestion Exposures
Working
| Average | PM10 | Fraction | Ventilation | Exposure |  | Exposure | Averaging
| Body Weight | Conc. | of PM10 | Rate | Frequency |  | Period | Period
| BW |  | Ingested | VRw | EF3 | EF1 | EP | AP | C8 | C4 | C9 | C10 |  | Average Daily
| kg | µg/m3 | Fing | l/min | hr/day | day/week | weeks | weeks | week/day | kg/µg | m3/l | min/hr |  | Soil
Inhalation-GI
Noncancer Risk | [13 empty] | Exposure
Receptor: | [13 empty] | kg soil/kg bodyweight
Adult Worker | [13 empty] | /day
Age 22 | 65.3 | 60 | 1.5 | 20 | 8 | 5 | 26
Receptor Total | [6 empty] | 26 | 26 | 0.14286 | 1e-09 | 0.001 | 60 |  | 9.4509e-09
Lifetime
Cancer Risk | [7 empty] | Exposure | Averaging |  |  |  |  | Average Daily
[8 empty] | Period | Period |  |  |  |  | Soil
Receptor: | [6 empty] | EF2 | EP | AP | C4 | C9 | C10 | C12 | Inhalation-GI
Adult Worker | [6 empty] | wks/yr | years | years | kg/µg | m3/l | min/hr | year/day | Exposure
Age 18-25 | 64.8071 | 60 | 1.5 | 20 | 8 | 5 | 26 | [6 empty] | kg soil/kg bw/day
Receptor Total | [7 empty] | 1 | 70 | 1e-09 | 0.001 | 60 | 0.0027397 | 6.7833e-11
Note on A10: Author: All formulas use unrounded values, so calculations with displayed values may vary slightly from those in the spreadsheet.
Note on L11: Adherence from MassDEP Technical Update "Weighted Skin-Soil Adherence Factors", Kissel. Utility Workers, unless otherwise noted. Skin Surface Area, see MCP Toxicity Skin Surface Area tab.
Note on B12: See Workbook "MCP Toxicity.xls", sheet "BW"
Note on U17: Not measured in Kissel for this Receptor Group. The value for Gardeners #1 & 2 is used.
Note on W17: Not measured in Kissel for this Receptor Group. The value for Gardeners #1 & 2 is used.
Note on B33: See Workbook "MCP Toxicity.xls", sheet "BW"
Note on C41: See specific surface area assumption to the right in this spreadsheet (cells L17-X17 )
Note on C48: See specific surface area assumption to the right in this spreadsheet (cells L17-X17)
Note on D55: 20 l/min represents "light exertion", which can be considered representative for construction/excavation workers that may have periods of heavy exertion (60 l/min) and low activity (10 l/min).
Note on B76: See Workbook "MCP Toxicity.xls", sheet "BW".
Note on E76: 20 l/min represents "light exertion", which can be considered representative for construction/excavation workers that may have periods of heavy exertion (60 l/min) and low activity (10 l/min).
Note on D84: Includes particulate matter in the PM10 range combined with larger size particles, thus a fraction greater than 1.
Note on D91: Includes particulate matter in the PM10 range combined with larger size particles, thus a fraction greater than 1.