## Sheet1
APPLICANT:
FACILITY ADDRESS:
SYSTEM DESIGN FLOW: gpd
FACILITY AGGREGATE DESIGN FLOW: gpd
*****THIS FORM IS TO BE USED ONLY FOR UPGRADES/REPAIRS****
IF FEASIBLE TO CONNECT TO SEWER, STU FOR REMEDIAL USE CANNOT BE USED.
REVIEWED BY:
DATE:
REMEDIAL USE STU PROPOSED:
MODEL NO. (IF APPLICABLE):
Non-regulatory citations refer to requirements within MassDEP's Standard Conditions for Secondary Treatment Units Approved for Remedial Use with a last revision date of November 30, 2016
| N/A | OK | NO
MINIMUM REQUIREMENTS PRE- AND POST-APPROVAL (PAGE 1)
Disclosure notice in the deed [310 CMR 15.287(10)]
Certification by the designer [310 CMR 15.021(3)]
MA certified wastewater treatment plant operator trained for the STU under contract for operation and maintenance [310 CMR 15.287(10)]
Periodic sampling, recordkeeping and reporting in accordance with the Approval
24-hr notification to the board of health of any system failure
If pumping, 24-hr emergency storage capacity above the high level alarm
System owner acknowledgement of responsibilities
II. DESIGN AND INSTALLATION REQUIREMENTS
Up to 50% SAS area reduction [5.a)]
Groundwater separation reduction [5.b)]
2 feet in soils with perc rates slower than 2 minutes per inch [5.b)]
3 feet in soils with perc rates of or faster than 2 minutes per inch [5.b)]
Conditions for approval of GW separation [6.]
GW elevation determined by SE agent of the BOH [6.a)]
No reduction(s) under LUA to wet/water setbacks [6.b)]
If ≥ 2,000 gpd, mounding analysis [6.c)]
Up to a 2 foot reduction in naturally occurring pervious material [5.c)]
No alternative design standard has been further lessened by LUA [7.]
Any additional deviation from requirements shall require a Bottomless Sand Filter (BSF) or variance [8.a) and 8.b)]
Plans must indicate an area for maximum feasible upgrade (MFU) [9.a)]
MFU area shall not be disturbed so as to preclude future upgrade [9.b)]
No permanent structures may be constructed in the MFU area [9.c)]
MFU options and the order in which they are to be considered [10.]:
A fully compliant conventional system except for reserve area [10.a)]
Conventional system under LUA [10.b)]
BSF in conjunction with a STU [10.c)]
Conventional system with variances or with an alternative system and variances [10.d)]
Tight tank [10.e)]
If in a Nitrogen Sensitive Area (NSA) and ≥ 2,000 gpd aggregate flow, a technology approved for nitrogen reduction must be used [11.]
Covers for all components (other than the septic tank) shall be to grade, shall be watertight and shall be secured as appropriate [12.]
Watertight connections for structures within 12 inches of or in gw [13.]
All structures and appurtenances designed to prevent freezing [14.]
Control panel including alarms shall be mounted in a location accessible to the operator [15.]
Alarms shall be readily visible and audible to occupants [16.]
Alarms shall be on a separate circuit than the technology [16.]
No relief valve or outlet is allowed [17.]
One inspection port in the SAS [18. and 310 CMR 15.240(13)]
If feasible to connect to sewer, technology cannot be proposed [25.]
II. DESIGN AND INSTALLATION REQUIREMENTS - REQUIRED DSCP SUBMITTALS
Proof that the designer has completed technology training [19.a)]
For non-residential or any ≥ 2,000 gpd residential system certification by the company [19.b)]
Designer certification that design confirms to Approval, any Company Design Guidance and 310 CMR 15.000 [19.c)]
Owner certification stating that the Owner [19.d)]:
Has received a copy of the approval, the Owner's manual and the O&M manual [19.d)i)]
Agrees to comply with all terms and conditions [19.d)i)]
Has been informed of all estimated operation costs (power, maintenance, sampling, reporting, replacement, etc.) [19.d)ii)]
Understands the service contract requirement [19.d)iii)]
Agrees to provide a Deed Notice [19.d)iv)]
Agrees to provide written notification of the Approval to any new owner [19..d)v) and 310 CMR 15.287(5)]
Understands and accepts a restriction on use of a garbage grinder if the design does not provide for the use of one [19.d)vi)]
Understands the requirement to repair/replace/modify as necessary regardless of any warranty [19.d)vii)]
II. DESIGN AND INSTALLATION REQUIREMENTS - AFTER APPROVAL
Owner shall not authorize the system to be installed by anyone but an Installer approved by the BOH and, if required, certified or trained by the technology company [21.]
Prior to commencement of installation, Installer shall certify to the Designer, the BOH and the Owner that they are locally licensed and, if required, certified by the technology company [22.]
Installer shall keep a copy of the approved plans, the Owner's manual, the O&M manual and the technology Approval on site at all times during construction [23.]
Prior to CoC issuance, Installer and Designer certifications that the technology was installed in compliance with the technology Approval [24.]
When sewer becomes available, 60 days to connect with appropriate abandonment [25.]
III. OPERATION & MAINTENANCE
Refer to the Standard Conditions
IV. ADDITIONAL REQUIREMENTS
Prior to construction starting and after recording at the Registry of Deeds, Owner shall submit to the BOH:
A certified Registry Copy of the Deed Notice bearing the book and page and/or document number;
If unregistered land, a Registry copy of the Owner's deed bearing a marginal reference to the deed [2b)]
Deed Notice shall be in form as provided by MassDEP [2b)]
Prior to starting construction, Owner shall provide a signed copy of the O&M agreement to the BOH [5.]
The O&M Agreement shall be for a least 1 yr and include:
Name of Service Contractor who meets Approval qualifications [6.a)]
Service Contractor must inspect the System as required in the Approval [6.b)]
Service Contractor is responsible to obtaining lab analyses and submittal of same [6.c)]
Procedure and responsibilities in the case of failure, alarm or operational issues shall be clearly defined with written notification by the Service Contractor within 5 days of event/incident to the Owner, BOH and Company [6.d)]
ADDITIONAL O&M AND CONTRACT REQUIREMENTS
Prior to any transfer, Owner shall provide written notice of all the conditions to the new Owner and shall copy the BOH within 10 days [3.]
Service contractor shall notify Owner of any changes in the Approval within 60 days [7.]
Owner shall amend the O&M agreement within one year of any changes to Approval [8.]
Owner shall provide access for the Service Contractor [11.]
7 day written notification to BOH of any cancellation, expiration or change in terms of an O&M contract [19.]
Service Contractor shall notify Owner immediately upon determining System is in violation of Approval or has failed [14.]
Serve Contractor and Owner shall notify BOH within 24 hrs of determining failure [15.]
Service Contractor shall provide written notification to Company in the event of failure, violators, alarm event, etc. [16.]
BOD, TSS and PH violations do not constitute failure for purposes of the notifications [17.]
Breakout constitutes failure of the System [17.]
Annual report submittal [18.]