## Residual Field Definitions
Column Headers | Description | Required or Optional | Field Type | Valid Values
ReportType | This must be "PFAS Residuals" for samples taken to comply with Approvals of Suitability (AOSs) for Residuals material. | Required | text | PFAS Residuals
ResidualsFacilityID | This is a number associated with the the facility from the "ResidualsFacilityID tab". Every file needs to be for a single Residuals Facility ID. | Required | number | See ""See ResidualsFacilityID" tab
LabID | This is the lab which has conducted the PFAS testing. See the "Labs" tab. If method 1633 is used, any lab can conduct the testing. If the AOS allows use of a lab-modified method, testing may only be conducted by labs whose SOP MassDEP has approved. Each upload must contain the same LabID. If testing was completed by multiple labs, separate uploads must be completed for each lab. | Required | number | See "LabID" Tab
SecondaryLaboratory | This is the contracted lab, if different from the lab conducting the PFAS testing. | Optional | text | N/A - any text entry is valid
LabSampleIdentifier | This is the unique sample ID assigned by the lab. | Required | text | N/A - any text entry is valid
DateSampleCollected | This is the date the sample was collected. | Required | date | Date, formatted as mm/dd/yyyy
TimeSampleCollected | This is the time the sample was collected. | Optional | time | Time, formatted as h:mm
ResubmissionIndicator | Most entries will be "O" for Original. O=“ORIGINAL” R=“RESUBMISSION” C=“CONFIRMATION” | Required | text | O R C
ResubmissionReason | This is only relevant for "Resubmission" uploads. RES=“RESAMPLE” REA= “REANALYSIS” REC=“REPORT CORRECTION” | Required when ResubmissionIndicator = "R" | text | RES REA REC
LabSampleIDOfOriginalSample | This is only relevant for "Resubmission" uploads, and can be left blank. | Required when ResubmissionIndicator = "R" | text | N/A - any text entry is valid
DateOfOriginalSample | This is only relevant for "Resubmission" uploads. DateOfOriginalSample must not exceed DateSampleCollected. | Optional | date | Date, formatted as mm/dd/yyyy
SampleType | "Other" is for blanks. "Primary" or "Duplicate" are for samples. Most samples will be "Primary". "Duplicate" is for when there are multiple samples from the same sample location. Note: Blank samples are not required by the Approval of Suitability, so blank results can be omitted from the .txt file uploaded to eDEP. Any blanks tested should still be included in the lab report. | Required | text | Primary Duplicate Other
SampleTypeOtherDescription | This is for a description of the type of blank, e.g. "field blank", "equipment blank", etc. | Required when SampleType = "Other" | text | N/A - any text entry is valid
SampleSubLocation | If needed, this is for a description of the sublocation at which the sample was taken. It is only relevant for facilities which sample form multiple locations. | Optional | text | N/A - any text entry is valid
SampleComment | This is a good field to note anything that might be important about the sample. | Optional | text | N/A - any text entry is valid
ResidualsPFASRequiredCompounds | See the "ResidualsPFASRequiredCompounds" tab (e.g. "PFOA"). Each sample must have one row for for each PFAS compound required by the AOS. Beginning April 25, 2025, all AOS holders will be required to start testing for 40 compounds using EPA Method 1633. This requirement will begin sooner for some AOS holders. | Required | text | See ResidualsPFASRequiredCompounds tab
CASNumberOfPFASRequired | This is the CAS number of the PFAS required compound. This field is optional. | Optional | text | N/A - any text entry is valid
ResidualsOtherPFASCompounds | This field must be left blank. All PFAS compounds should be reported under ResidualsPFASRequiredCompounds | Leave blank | text | Blank
CASNumberOfPFASOther | This field must be left blank. All PFAS compounds should be reported under ResidualsPFASRequiredCompounds | Leave blank | text | Blank
ResidualsPercentSolids | This is the percent solids, expressed in percentage points. For example, 25% should be uploaded as "25", not "0.25". | Required when Unit = ng/g | decimal | N/A - any numerical entry is valid
Qualifier1 | This is the lab qualifier. | Optional | text | N/A - any text entry is valid
Qualifier1Description | This is a description of the lab qualifier. The max number of characters is 255. | Required when Qualifier1 is not blank | text | N/A - any text entry is valid
Qualifier2 | This is the lab qualifier. | Optional | text | N/A - any text entry is valid
Qualifier2Description | This is a description of the lab qualifier. The max number of characters is 255. | Required when Qualifier2 is not blank | text | N/A - any text entry is valid
Qualifier3 | This is the lab qualifier. | Optional | text | N/A - any text entry is valid
Qualifier3Description | This is a description of the lab qualifier. The max number of characters is 255. | Required when Qualifier3 is not blank | text | N/A - any text entry is valid
Value | This is the PFAS result. This field accepts numbers or an exact match to valid text. | Required | alphanumeric | numbers "Less Than LOD" "Less Than RL" "ND" "Not Tested"
Unit | This is the unit associated with the PFAS result. | Required | text | ng/g ng/L
MethodReportingLimitPFAS | This is the method reporting limit for the PFAS result. | Required | decimal | N/A - any numerical entry is valid
MethodDetectionLimitPFAS | This is the method detection limit for the PFAS result. | Required | decimal | N/A - any numerical entry is valid
AnalysisStartDate | This is the date when lab analysis was started. Analysis Date must be later than or same as Collection Date and prior to or same as Current Date. | Required | date | Date, formatted as mm/dd/yyyy
AnalysisStartTime | This is the time when lab analysis was started. | Optional | time | Time, formatted as h:mm
AnalysisComments | This is for any analysis comments. | Optional | text | N/A - any text entry is valid
AnalyticalMethod | This is the lab method used. It is a free text field. Some examples for what you might enter are "EPA Method 1633", "draft method 1633", "modified method 537.1", etc. | Required | text | N/A - any text entry is valid

## ResidualsPFASRequiredCompounds
ResidualsPFASRequiredCompounds | CASNumberOfPFASRequired | Compound name (for reference) | Part of MassDEP PFAS6?
PFOS | 1763-23-1 | Perfluorooctanesulfonic acid | Yes
PFOA | 335-67-1 | Perfluorooctanoic acid | Yes
PFHxS | 355-46-4 | Perfluorohexanesulfonic acid | Yes
PFNA | 375-95-1 | Perfluorononanoic acid | Yes
PFHpA | 375-85-9 | Perfluoroheptanoic acid | Yes
PFDA | 335-76-2 | Perfluorodecanoic acid | Yes
PFBA | 375-22-4 | Perfluorobutanoic acid | No
PFPeA | 2706-90-3 | Perfluoropentanoic acid | No
PFHxA | 307-24-4 | Perfluorohexanoic acid | No
PFUnA | 2058-94-8 | Perfluoroundecanoic acid | No
PFDoA | 307-55-1 | Perfluorododecanoic acid | No
PFTrDA | 72629-94-8 | Perfluorotridecanoic acid | No
PFTeDA | 376-06-7 | Perfluorotetradecanoic acid | No
PFBS | 375-73-5 | Perfluorobutanesulfonic acid | No
PFPeS | 2706-91-4 | Perfluoropentansulfonic acid | No
PFHpS | 375-92-8 | Perfluoroheptanesulfonic acid | No
PFNS | 68259-12-1 | Perfluorononanesulfonic acid | No
PFDS | 335-77-3 | Perfluorodecanesulfonic acid | No
PFDoS | 79780-39-5 | Perfluorododecanesulfonic acid | No
4:2FTS | 757124-72-4 | 1H,1H, 2H, 2H-Perfluorohexane sulfonic acid | No
6:2FTS | 27619-97-2 | 1H,1H, 2H, 2H-Perfluorooctane sulfonic acid | No
8:2FTS | 39108-34-4 | 1H,1H, 2H, 2H-Perfluorodecane sulfonic acid | No
PFOSA | 754-91-6 | Perfluorooctanesulfonamide | No
NMeFOSA | 31506-32-8 | N-methyl perfluorooctanesulfonamide | No
NEtFOSA | 4151-50-2 | N-ethyl perfluorooctanesulfonamide | No
NMeFOSAA | 2355-31-9 | N-methyl perfluorooctanesulfonamidoacetic acid | No
NEtFOSAA | 2991-50-6 | N-ethyl perfluorooctanesulfonamidoacetic acid | No
NMeFOSE | 24448-09-7 | N-methyl perfluorooctanesulfonamidoethanol | No
NEtFOSE | 1691-99-2 | N-ethyl perfluorooctanesulfonamidoethanol | No
HFPO-DA | 13252-13-6 | Hexafluoropropylene oxide dimer acid | No
ADONA | 919005-14-4 | 4,8-Dioxa-3H-perfluorononanoic acid | No
PFMPA | 377-73-1 | Perfluoro-3-methoxypropanoic acid | No
PFMBA | 863090-89-5 | Perfluoro-4-methoxybutanoic acid | No
NFDHA | 151772-58-6 | Nonafluoro-3,6-dioxaheptanoic acid | No
9Cl-PF3ONS | 756426-58-1 | 9-Chlorohexadecafluoro-3-oxanonane-1-sulfonic acid | No
11Cl-PF3OUdS | 763051-92-9 | 11-Chloroeicosafluoro-3-oxaundecane-1-sulfonic acid | No
PFEESA | 113507-82-7 | Perfluoro(2-ethoxyethane)sulfonic acid | No
3:3FTCA | 356-02-5 | 3-Perfluoropropyl propanoic acid | No
5:3FTCA | 914637-49-3 | 2H,2H,3H,3H-Perfluorooctanoic acid | No
7:3FTCA | 812-70-4 | 3-Perfluoroheptyl propanoic acid | No
AOF | NA | Adsorbable Organic Fluorine | No

## ResidualsFacilityID
ResidualsFacilityID | Facility name
1 | Amesbury Water
2 | Barnhardt
3 | Braintree Water
4 | Bridgewater WWTF
5 | Bristol, RI Compost Facility
6 | Cascades Tissue Group
7 | Concord, NH WWTF
8 | Dartmouth WWTF
9 | EarthSource
10 | Erseco, Inc. (Erving POTW #2)
11 | Greater Lawrence Sanitary District
12 | Hawk Ridge
13 | Hoosac Water Quality District
14 | Ipswich Compost Facility
15 | Merrimack, NH WWTF
16 | Milorganite, Milwaukee Metro Sewerage District (MMSD)
17 | Montague Water Pollution Control Facility
18 | MWRA
19 | Nashua, NH WWTF
20 | Newburyport Water
21 | North Chelmsford Water
22 | Ocean Spray WWTF, Carver
23 | Ocean Spray WWTF, Middleborough
24 | Resource Management Facility
25 | Rousselot, Dissolved Air Floatation Waste
26 | Rousselot, Lime Slurry Waste
27 | Rousselot, WWTP Waste Activated Sludge
28 | Salem-Beverly Water Department
29 | Somerset WWTF
30 | Soundview VT Holdings
31 | Southbridge WWTF
32 | Taunton Water Division
33 | Tewksbury Water Department
34 | Waste Options Nantucket, LLC
35 | Weymouth Water Dept.
36 | Rockport Water Department
37 | Essex Water Filtration Plant
38 | Gloucester Water Department (Babson Water Treatment Facility)
39 | Burlington Water Department
40 | Wilmington Water Department (Butters Row and E.H. Sargent Water Treatment Facilities)

## LabID
LabID | Lab Name | New lab to this form? | Note: All Approvals of Suitability now require PFAS testing using EPA Method 1633. Any lab which performs PFAS testing through EPA Method 1633 may be used.
1 | Eurofins Test America | Previously included in the form
2 | Alpha Analytical, Inc. | Previously included in the form
3 | Enthalpy Analytical, LLC. | Previously included in the form
4 | Eurofins Lancaster Laboratories Environmental | Previously included in the form
5 | Bureau Veritas Canada (2019) Inc. operating as Bureau Veritas | Previously included in the form
6 | Contest, A Pace Analytical Laboratory | Previously included in the form
7 | Advanced Environmental Laboratories | Previously included in the form
8 | ALS Environmental | Previously included in the form
9 | Battelle Analytical Chemistry Services Laboratory | Previously included in the form
10 | Eurofins Denver | Previously included in the form
11 | GEL Laboratories, LLC | Previously included in the form
12 | Gulf Coast Analytical Laboratories LLC | Previously included in the form
13 | SGS AXYX Analytical Services Ltd. - Canada | Previously included in the form
14 | SGS North America, Inc. - Orlando | Previously included in the form
15 | Suburban Testing Laboratories, Inc. | Previously included in the form
16 | Weck Laboratories, Inc. | Previously included in the form
17 | Other | Previously included in the form
18 | Microbac | New
19 | RI Analytical | New
20 | Eurofins Eaton Analytical - Pomona | New
21 | Pace Analytical Ormond | New
22 | Eurofins Eaton Analytical - South Bend | New
23 | MWRA Central Laboratory | New
24 | SGS North America - Wilmington | New
25 | Absolute Resource Associates | New
26 | York Analytical Laboratories | New
27 | EMSL Analytical | New
28 | ESS Laboratory | New
29 | GEL Laboratories | New
30 | Maine Laboratories | New
31 | Microbac Dayville | New
32 | Phoenix Environmental Labs | New
33 | New England Testing Laboratory | New
34 | New England Bioassay | New
35 | Eurofins Sacramento | New
36 | SO CENTRAL CONNECTICUT REGIONAL WATER | New
37 | Barnstable County Health & Env Dept | New
38 | New England Chromachem Inc | New
39 | Proverde Environmental, Inc | New
40 | Granite State Analytical Services LLC | New