## Instructions
Commonwealth of Massachusetts
Executive Office of Energy and Environmental Affairs
DEPARTMENT OF ENERGY RESOURCES
SOLAR MASSACHUSETTS RENEWABLE TARGET (SMART) PROGRAM 3.0
(225 CMR 28.00)
Energy Storage Adder Calculator
How to use this calculator:
In Cell C2; enter the SMART STGU solar PV rated DC capacity (i.e. the sum of the DC rating of the PV panels). 1
In cell C3; enter the Nominal Rated Power Capacity of the Energy Storage System. Please see the Energy Storage Guideline for the definition of Nominal Rated Power Capacity of the Energy Storage System.
Per the Regulations, to be eligible for the program, cell C3 must be at least 25% of C2.
In cell C4; enter the duration of the energy storage system at the Nominal Rated Power Capacity. For example, if cell C3 is 100 kW, and the energy storage system has 250 kWh of useful energy, then enter (250 kWh / 100 kw =) 2.5 Hours in cell C4.
Per the Regulations, to be eligible for the program, cell C4 must be at least 2 Hours. If the proposed system has less than 2 hours of usable energy, de-rate your system's Nominal Rated Power Capacity in cell C3 to a capacity which would last for 2 hours. Note, this is for program incentive determination purposes only, and no de-rating or physical or operational changes to the energy storage system are required for this purpose. For example, if an energy storage system has a Nominal Rated Power Capacity of 100 kW, and has 250 kWh of useable energy, for adder calculation purposes the maximum allowable Nominal Rated Power Capacity of the energy storage system is (100/2 = ) 50 kW, and should be entered as such in cell C3.
The resultant storage adder will display in cell C6. This value will be added to each kWh of eligible energy generated by the paired STGU.
For more information on the Energy Storage Adder, please consult the Department's Guideline on Energy Storage.
1 For projects with multiple co-located STGUs (such as co-located roof mounted and canopy mounted at the same location), insert the sum value of the STGUs DC ratings.

## Storage Adder Calculator
ENTER INFORMATION IN BLUE CELLS ONLY
Solar PV Capacity (kW DC) |  | 800
Storage Nominal Rated Power Capacity (kW) |  | 800 | Cannot be less than 25% of Solar PV DC Power Capacity, Incentivized for no more than 100%
Storage Hours at Rated Capacity |  | 3 | Cannot be less than 2 hours, Incentivized for no more than 6 hours
Adder Multiplier |  | 0.026469
Storage Adder ($/kWh) |  | 0.035691
Note: Energy Storage Systems may exceed 100% of capacity and/or 6 hours or duration, but will receive no incremental adder for capacity beyond these limitations
Table of Formula Results
Storage Hours at Rated Capacity
|  |  | 2 | 2.5 | 3 | 3.5 | 4 | 4.5 | 5 | 5.5 | 6
| Storage kW as % of Solar PV kW | 25% | 0.01452 | 0.015933 | 0.017087 | 0.018063 | 0.018909 | 0.019655 | 0.020322 | 0.020925 | 0.021476
|  | 30% | 0.018863 | 0.020698 | 0.022198 | 0.023466 | 0.024564 | 0.025533 | 0.0264 | 0.027184 | 0.027899
|  | 35% | 0.022483 | 0.02467 | 0.026458 | 0.027969 | 0.029278 | 0.030433 | 0.031466 | 0.032401 | 0.033254
|  | 40% | 0.025181 | 0.027632 | 0.029634 | 0.031326 | 0.032793 | 0.034086 | 0.035243 | 0.03629 | 0.037245
|  | 45% | 0.027042 | 0.029674 | 0.031824 | 0.033642 | 0.035216 | 0.036605 | 0.037848 | 0.038972 | 0.039998
|  | 50% | 0.028264 | 0.031014 | 0.033261 | 0.035161 | 0.036807 | 0.038259 | 0.039557 | 0.040732 | 0.041805
|  | 55% | 0.029043 | 0.031869 | 0.034178 | 0.036131 | 0.037822 | 0.039314 | 0.040648 | 0.041855 | 0.042957
|  | 60% | 0.029533 | 0.032407 | 0.034755 | 0.03674 | 0.03846 | 0.039977 | 0.041334 | 0.042561 | 0.043682
|  | 65% | 0.029839 | 0.032742 | 0.035115 | 0.037121 | 0.038858 | 0.040391 | 0.041762 | 0.043002 | 0.044134
|  | 70% | 0.030029 | 0.032951 | 0.035339 | 0.037358 | 0.039106 | 0.040649 | 0.042028 | 0.043276 | 0.044416
|  | 75% | 0.030148 | 0.033082 | 0.035479 | 0.037505 | 0.039261 | 0.040809 | 0.042195 | 0.043448 | 0.044592
|  | 80% | 0.030222 | 0.033163 | 0.035566 | 0.037598 | 0.039358 | 0.04091 | 0.042298 | 0.043555 | 0.044701
|  | 85% | 0.030269 | 0.033214 | 0.035621 | 0.037656 | 0.039418 | 0.040973 | 0.042364 | 0.043622 | 0.04477
|  | 90% | 0.030298 | 0.033246 | 0.035655 | 0.037692 | 0.039456 | 0.041012 | 0.042405 | 0.043664 | 0.044813
|  | 95% | 0.030317 | 0.033267 | 0.035677 | 0.037715 | 0.03948 | 0.041037 | 0.04243 | 0.04369 | 0.044841
|  | 100% | 0.030328 | 0.033279 | 0.035691 | 0.037729 | 0.039496 | 0.041053 | 0.042447 | 0.043707 | 0.044858
1
2
3
4
5
6
7
8
9
10
11
12
13
14
15
16
17
18
19
20