## Summary Results
Summary Results
Results of multiple scenarios may be compared here by using the "copy" and "paste special - values" feature to transfer values from column D to columns F through O
Press F9 each time inputs are changed to ensure completion of the COE calculation. When "#N/A" appears, press "F9" in the upper row on your keyboard to complete the calculation. It may be necessary to press F9 more than once. See note for details. |  |  | Paste Results of Multiple Model Runs Below
Outputs Summary | units | Current Model Run | SEA-LCOE10yr/7% | SEA -Subst. 20Yr loan/6% | No IRA -SEA -Subst. 20Yr loan/6% | 8.8kW/$3.19/kWh/15 yr loan@6% | NO-IRA8.8kW/$3.19/kWh/15 yr loan@6% | $4.04/kWh/16.64IRR/ | $4.04/kWh/16.64IRR&As Generated | NO-IRA$4.04/kWh/16.64IRR&As Generated | BWR Aver. 10 -8.8.kW projects
Net Year-One Cost of Energy (COE) | ¢/kWh | 32.25 | 44.95 | 35.05 | 57.65 | 25.35 | 37.35 | 41.45 | 36.85 | 55.15 | 32.25
Annual Escalation of Year-One COE | % | 0% | 0% | 0% | 0% | 0% | 0% | 0% | 0% | 0% | 0%
Percentage of Tariff Escalated | % | 0% | 0% | 0% | 0% | 0% | 0% | 0% | 0% | 0% | 0%
Does modeled project meet minimum DSCR requirements? |  | Yes | Yes | Yes | Yes | Yes | Yes | Yes | Yes | Yes | Yes
Does modeled project meet average DSCR requirements? |  | Yes | Yes | Yes | Yes | Yes | Yes | Yes | Yes | Yes | Yes
Did you confirm that all minimum required inputs have green check cells?
Net Nominal Levelized Cost of Energy | ¢/kWh | 32.25 | 44.95 | 35.05 | 57.65 | 25.35 | 37.35 | 41.45 | 36.85 | 55.15 | 32.25
Inputs Summary
Selected Technology |  | Photovoltaic | Photovoltaic | Photovoltaic | Photovoltaic | Photovoltaic | Photovoltaic | Photovoltaic | Photovoltaic | Photovoltaic | Photovoltaic
Generator Nameplate Capacity | kW dc | 8.8 | 7.7 | 7.7 | 7.7 | 8.8 | 8.8 | 8.8 | 8.8 | 8.8 | 8.8
Net Capacity Factor, Yr 1 | 0 | 13.3% | 13.3% | 13.3% | 13.3% | 13.3% | 13.3% | 13.3% | 13.3% | 13.3% | 13.3%
Production, Yr 1 | kWh | 10252.704 | 8971.116 | 8971.116 | 8971.116 | 10252.704 | 10252.704 | 10252.704 | 10252.704 | 10252.704 | 10252.704
Project Useful Life | Years | 25 | 25 | 25 | 25 | 25 | 25 | 25 | 25 | 25 | 25
Payment Duration for Cost-Based Tariff | Years | 20 | 20 | 20 | 20 | 20 | 20 | 20 | 20 | 20 | 20
% of Year 1 Tariff Rate Escalated | % | 0% | 0% | 0% | 0% | 0% | 0% | 0% | 0% | 0% | 0%
Net Installed Cost (Total Installed Cost less Grants) | $ | 33088 | 39864 | 39864 | 39864 | 27456 | 27456 | 35552 | 35552 | 35552 | 33088
Net Installed Cost (Total Installed Cost less Grants) | $/Watt | 4.53 | 4.53 | 4.53 | 4.53 | 3.12 | 3.12 | 4.04 | 4.04 | 4.04 | 4.53
Operating Expenses, Aggregated, Yr 1 | ¢/kWh | -4.6349 | -2.4891 | -2.4891 | -2.4891 | -2.4891 | -2.4891 | -2.4891 | -2.4891 | -2.4891 | -4.6349
% Equity (% hard costs) (soft costs also equity funded) | % | 50% | 55% | 49% | 51% | 49% | 42.5% | 60% | 60% | 60% | 50%
Target After-Tax Equity IRR | % | 16% | 15% | 15% | 12% | 16.64% | 16.64% | 16.64% | 16.64% | 16.64% | 16%
% Debt (% of hard costs) (mortgage-style amort.) | % | 50% | 45% | 51% | 49% | 51% | 57.5% | 40% | 40% | 40% | 50%
Debt Term | Years | 15 | 10 | 20 | 10 | 15 | 15 | 15 | 15 | 15 | 15
Interest Rate on Term Debt | % | 6% | 6% | 6% | 6% | 6% | 6% | 6% | 6% | 6% | 6%
Is owner a taxable entity? |  | Yes | Yes | Yes | Yes | Yes | Yes | Yes | Yes | Yes | Yes
Federal Tax Benefts Used "as generated" or "carried forward"? |  | As Generated | As Generated | As Generated | As Generated | As Generated | As Generated | Carried Forward | As Generated | As Generated | As Generated
State Tax Benefts Used "as generated" or "carried forward"? |  | As Generated | As Generated | As Generated | As Generated | As Generated | As Generated | Carried Forward | As Generated | As Generated | As Generated
Type of Federal Incentive Assumed |  | Cost-Based | Cost-Based | Cost-Based | Cost-Based | Cost-Based | Cost-Based | Cost-Based | Cost-Based | Cost-Based | Cost-Based
Tax Credit- or Cash- Based? |  | Cash Grant | Cash Grant | Cash Grant | Cash Grant | Cash Grant | Cash Grant | Cash Grant | Cash Grant | Cash Grant | Cash Grant
Other Grants or Rebates |  | No | No | No | No | No | No | No | No | No | No
Total of Grants or Rebates | $ | NA | NA | NA | NA | NA | NA | NA | NA | NA | NA
Bonus Depreciation assumed? |  | No | No | NA | No | No | No | No | No | No | No
Assumed Cash Equity for Owner |  | 16554 | 21925.2 | 19533.36 | 20330.64 | 13453.44 | 11668.8 | 21331.2 | 21331.2 | 21331.2 | 16544
Note:CREST would not permit 57.5% project loan at 6% interest and 15 year loan term | [8 empty] | $.05/kWh lower LCOE with Tax Credit "as Generated"
Note on B5: Note: One of the CREST model development objectives was to incorporate maximum functionality and flexibility, while maintaining a macro-free file. As a result, the model calculates using a series of three data tables which converge onto the COE within several one-hundredths of a cent. Because the three data tables rely on one another to calculate the COE, and the "Automatic" calculation setting only re-calculates the first data table under certain circumstances, it is sometimes necessary to press F9 more than once in order for the calculation to cascade through each of the three data tables. If "#N/A" appears, F9 should be pressed until the calculated COE achieves it's final value.
Note on B14: NOTE: The Nominal Levelized Cost of Energy (LCOE) is the single, fixed rate with the same economic impact over the life of the project as the Year-One value escalated over time. When a 0% escalator is assumed, the "Year-One COE" and "LCOE" are the same. Both the Year One COE and the LCOE reflect the tariff rate necessary to achieve the project investor's required after tax rate of return, taking into account all applicable incentives and any market value of production assumed after the tariff expires and before the end of the project's useful life.