## Sheet1
MassDEP Cell Count Calculation Sheet | [5 empty] | for use with the Olympus BX51 microscope ONLY
Lab #: | Name of Waterbody: |  |  |  |  | Date sampled: |  |  | Date examined:
Microscope used: Olympus |  |  | Power: 200 |  |  | Analyst:
cells/ml=(C*1000 mm2)/L*D*W*S | [6 empty] | Waterbody:
Station ID | [6 empty] | Date |  | Calculation of cells from # per square |  |  |  | Number of cells/filament |  | Number of cells per large square in colony
| area | length | width | ENTER # STRIPS | volume | L*D*W*S | Genus | Total cyanobacteria cells/mL | count of lg squares | aver cells/large sq x count | cells/large sq/filament x count | 1 |  | 1
| 1000 | 50 | 0.495 | 2 | 1 | 49.5 |  |  |  |  | 0 | 2 |  | 2
ENTER CELL COUNT | cell count*area |  |  | cell count*area/L*D*W*S | [7 empty] | 3 |  | 3
| 0 |  |  | 0 | [7 empty] | 4 |  | 4
[12 empty] | 5 |  | 5
[12 empty] | 6 |  | 6
Station ID | [11 empty] | 7 |  | 7
| area | length | width | strips | volume | L*D*W*S | [5 empty] | 8 |  | 8
| 1000 | 50 | 0.495 | 2 | 1 | 49.5 | [5 empty] | 9 |  | 9
ENTER CELL COUNT | cell count*area |  |  | cell count*area/L*D*W*S=cells/ml |  |  | Total Count |  |  |  |  | 10 |  | 10
| 0 |  |  | 0 | [7 empty] | average # cells/large square/filament |  | average # of cells per large square in colony
Station ID
| area | length | width | strips | volume | L*D*W*S
| 1000 | 50 | 0.495 | 2 | 1 | 49.5
ENTER CELL COUNT | cell count*area |  |  | cell count*area/L*D*W*S=cells/ml
| 0 |  |  | 0
Station ID
| area | length | width | strips | volume | L*D*W*S
| 1000 | 50 | 0.495 | 2 | 1 | 49.5
ENTER CELL COUNT | cell count*area |  |  | cell count*area/L*D*W*S=cells/ml
| 0 |  |  | 0
Station ID
| area | length | width | strips | volume | L*D*W*S
| 1000 | 50 | 0.495 | 2 | 1 | 49.5
ENTER CELL COUNT | cell count*area |  |  | cell count*area/L*D*W*S=cells/ml
| 0 |  |  | 0