## AQ 32 spreadsheet
AQ 32 Spreadsheet for 2021 Retail Seller GHG Emissions Report
Please fill in the blue boxes as instructed on the left hand side below.
Municipal Electric Departments (MEDs) and Municipal Light Boards (MLBs) that did not submit an AQ 31 Report for 2021 should not complete Steps 2 and 3.
Note: Non-Biogenic CO2e includes non-biogenic CO2 and all CH4 and N2O. Biogenic CO2e includes biogenic CO2.
STEP 1: RETAIL SALES |  | As reported to |  | As developed |  |  |  |  | As developed
All Retail Sellers must report all MWh Sold, rounded to the nearest whole number. |  | MassDEP or DPU |  | annually by MassDEP |  |  |  |  | annually by MassDEP
Competitive Suppliers must enter the MWh value from Cell C24 of the CES tab from their 2021 RPS/APS/CES Workbook. |  | Electricity Consumed (MWh) |  | MA-Based Emission Factor (lb CO2e/MWh) |  | CO2e Emissions (short tons) | Electricity Consumed (MWh) |  | Regional Emission Factor (lb CO2e/MWh) |  | CO2e Emissions (short tons)
MEDs/MLBs must enter the MWh value from Cell F22 of their AQ 31 Spreadsheet for 2021 (or Line 15 of their Municipal Annual Return, after subtracting out any 'Sales for resale' from Line 18).
|  |  | x | 634.362 | = | 0 | 0 | x | 477.6078 | = | 0 | Non-biogenic CO2e
|  | 0 | x | 15.3668 | = | 0 | 0 | x | 117.1852 | = | 0 | Biogenic CO2e
STEP 2: SPECIFIC NON-EMITTING
GENERATION |  | As reported to MassDEP
MWh must be rounded to the nearest whole number. |  | on the GHG tab or AQ 31
Competitive Suppliers must enter the MWh value from Cell D20 of the GHG tab from their 2021 RPS/APS/CES Workbook. |  | Electricity Consumed (MWh) |  |  |  | CO2e Emissions (short tons) | Electricity Consumed (MWh) |  |  |  | CO2e Emissions (short tons)
MEDs/MLBs must enter the MWh value from Cell F23 of their AQ 31 Spreadsheet for 2021.
|  |  | x | 0 | = | 0 | 0 | x | 0 | = | 0 | No CO2e emissions.
STEP 3: SPECIFIC EMITTING GENERATION
MWh and Emissions must be rounded to the nearest whole number. |  | As reported to MassDEP |  |  |  | As reported to MassDEP
|  | on the GHG tab or AQ 31 |  |  |  | on the GHG tab or AQ 31
Competitive Suppliers must enter: the MWh value from Cell D21 of the GHG tab from their 2021 RPS/APS/CES Workbook and the non-biogenic and biogenic emissions values from Rows 20 and 21 of the GHG tab. |  | Electricity Consumed (MWh) |  |  |  | CO2e Emissions (short tons) | Electricity Consumed (MWh) |  |  |  | CO2e Emissions (short tons)
|  |  |  | Non-biogenic: |  |  | 0 |  |  |  | 0 | Non-biogenic CO2e
MEDs/MLBs must enter: the MWh values from Cells F24 of their AQ31 Spreadsheet for 2021 and the non-biogenic and biogenic emissions values from Cells J22 and J23 of their AQ31 Spreadsheet for 2021.
|  |  |  | Biogenic: | [6 empty] | 0 | Biogenic CO2e
STEP 4: CO2e EMISSIONS
CALCULATION of CO2e Emissions
All Retail Sellers must transfer the CO2e values calculated in the orange boxes onto their AQ32 Form to report their 2021 GHG emissions.
|  | With MA-Based 2021 Emission Factors |  |  |  |  | With Regional 2021 Emission Factors
|  | MWh Not Claimed on the GHG tab or AQ 31 Form |  | MA-Based Non-Biogenic Emission Factor (lb CO2e/MWh) |  | Total Non-biogenic CO2e Emissions (Short Tons) | MWh Not Claimed on the GHG tab or AQ 31 Form |  | Regional Non-Biogenic Emission Factor (lb CO2e/MWh) |  | Total Non-biogenic CO2e Emissions (Short Tons)
|  | 0 | x | 634.362 | = | 0 | 0 | x | 477.6078 | = | 0 | Non-biogenic CO2e
|  | MWh Not Claimed on the GHG tab or AQ 31 Form |  | MA-Based Biogenic Emission Factor (lb CO2e/MWh) |  | Total Biogenic CO2e Emissions (Short Tons) | MWh Not Claimed on the GHG tab or AQ 31 Form |  | Regional Biogenic Emission Factor (lb CO2e/MWh) |  | Total Biogenic CO2e Emissions (Short Tons)
|  | 0 | x | 15.3668 | = | 0 | 0 | x | 117.1852 | = | 0 | Biogenic CO2e