## MUNIs
2022 Greenhouse Gas (GHG) Emissions represented by municipal generation, purchased power, or Massachusetts Renewable Portfolio Standard (RPS)-eligible NEPOOL GIS renewable energy certificates (RECs)
AQ31 Optional Reporting Spreadsheet - 310 CMR 7.75(9)(c)2.d.
Calculations of Biogenic and Non-Biogenic GHG Emissions
A | B | C | D | E | F | G | H | I | J | K | L
|  | MWh/Certificates from Non-Emitting Fuels |  |  |  | MWh/Certificates from Emitting Fuels
|  | Hydroelectric Hydropower Hydrokinetic Ocean | Nuclear | Solar Photovoltaic | Wind | Biogas Digester Gas Landfill Gas | Biomass Wood | Fuel Cell (from Natural Gas) | Municipal Solid Waste Trash | Natural Gas | Petroleum Fuels (Diesel, Jet Fuel, Kerosene, Residual)
|  | # | # | # | # | # | # | # | # | # | #
1 | owned generation (DPU "Generation")
2 | contract power (DPU "Purchased Power")
3 | NEPOOL GIS RPS-eligible RECs (without contract or ownership of actual generation)
4 | TOTAL | 0 | 0 | 0 | 0 | 0 | 0 | 0 | 0 | 0 | 0
MWh and Emissions to be entered into Steps 1 through 3 of the 2020 AQ32 spreadsheet as required by 310 CMR 7.75(9)(c)2.b. that is due in September 2022.
| Retail Sales (from DPU return page 57 line 15) |  |  | MWh for AQ32 spreadsheet |  | AQ32.xls |  | CO2e (short tons) for AQ32 spreadsheet |  | AQ32.xls
|  |  |  | Retail Sales MWh | 0 | Step 1 |  | Non-Biogenic CO2e | 0 | Step 3
| Sales for Resale (from DPU Return page 57 line 18) |  |  | MWh non-emitting | 0 | Step 2 |  | Biogenic CO2e | 0 | Step 3
|  |  |  | MWh emitting | 0 | Step 3 |  |  | NOTE that emission calculations are shown in Rows 40 through 53 below.
=Enter the number of MWh or renewable or clean energy certificates from the NEPOOL GIS Certificate report by fuel tpe.
=Enter this MWh information as it appears on Page 57 of the Annual DPU return.
=These are Formula Cells that automatically calculate values. Do not enter any values or change any formulas without MassDEP approval.
NOTE that the optional reporting under 310 CMR 7.75(9)(c)5. is satisfied by submittal of this AQ31 spreadsheet, the AQ31 form and the supporting documentation.
NOTE that any renewable or clean energy certificates claimed in this report must be settled or retired in a NEPOOL GIS Massachusetts subaccount.
NOTE that pumped storage is not a non-emitting fuel.
NOTE that battery storage and solar thermal do not generate electricity and should not be included in this report.
NOTE that CHP units that cannot be separated into electricity and steam should not be included in this report.
Calculating GHG Emissions from certificates for emitting generation: Do not make any changes to the cells below.
| IPCC 4th Assessment Report Global Warming Potentials: |  | CH4 = | 25 | N2O = | 298 | Biogas Digester Gas Landfill Gas | Biomass Wood | Fuel Cell (from Natural Gas) | Municipal Solid Waste | Natural Gas | Petroleum Fuels (Diesel, Jet, Kerosene, Residual)
Calculations of Biogenic and Non-Biogenic GHG Emissions B: NOTE that Heat Rates (MMBTU/MWh) are from EIA 923 data for New England and New York, except Municial Solid Waste which is specific to Massachusetts.; Calculations of Biogenic and Non-Biogenic GHG Emissions G: Average heat rate (MMBTU/MWh); Calculations of Biogenic and Non-Biogenic GHG Emissions H: 11.59; Calculations of Biogenic and Non-Biogenic GHG Emissions I: 14.9154; Calculations of Biogenic and Non-Biogenic GHG Emissions J: n/a; Calculations of Biogenic and Non-Biogenic GHG Emissions K: 18.5106; Calculations of Biogenic and Non-Biogenic GHG Emissions L: 7.9182 | 11.3645
Calculations of Biogenic and Non-Biogenic GHG Emissions G: Biogenic CO2 (lb CO2/MMBTU); Calculations of Biogenic and Non-Biogenic GHG Emissions H: 114.7947; Calculations of Biogenic and Non-Biogenic GHG Emissions I: 206.7936; Calculations of Biogenic and Non-Biogenic GHG Emissions J: n/a; Calculations of Biogenic and Non-Biogenic GHG Emissions K: 202.6295; Calculations of Biogenic and Non-Biogenic GHG Emissions L: n/a | n/a
Calculations of Biogenic and Non-Biogenic GHG Emissions G: Non-Biogenic CO2 (lb CO2/MMBTU); Calculations of Biogenic and Non-Biogenic GHG Emissions H: n/a; Calculations of Biogenic and Non-Biogenic GHG Emissions I: n/a; Calculations of Biogenic and Non-Biogenic GHG Emissions J: n/a; Calculations of Biogenic and Non-Biogenic GHG Emissions K: 209.34; Calculations of Biogenic and Non-Biogenic GHG Emissions L: 116.9992 | 162.67
Calculations of Biogenic and Non-Biogenic GHG Emissions B: NOTE that Emission Factors (lb/MMBTU) are from various sources as identified in the MA GHG Inventory.; Calculations of Biogenic and Non-Biogenic GHG Emissions G: CH4 (lb CH4/MMBTU); Calculations of Biogenic and Non-Biogenic GHG Emissions H: 0.0070548; Calculations of Biogenic and Non-Biogenic GHG Emissions I: 0.015873; Calculations of Biogenic and Non-Biogenic GHG Emissions J: n/a; Calculations of Biogenic and Non-Biogenic GHG Emissions K: 0.066291; Calculations of Biogenic and Non-Biogenic GHG Emissions L: 0.0022046 | 0.0066139
Calculations of Biogenic and Non-Biogenic GHG Emissions G: N2O (lb N2O/MMBTU); Calculations of Biogenic and Non-Biogenic GHG Emissions H: 0.0013889; Calculations of Biogenic and Non-Biogenic GHG Emissions I: 0.0079366; Calculations of Biogenic and Non-Biogenic GHG Emissions J: n/a; Calculations of Biogenic and Non-Biogenic GHG Emissions K: 0.0088388; Calculations of Biogenic and Non-Biogenic GHG Emissions L: 0.00022046 | 0.0013228
Calculations of Biogenic and Non-Biogenic GHG Emissions B: NOTE that Fuel Cell EF is an EPA average (link in note).; Calculations of Biogenic and Non-Biogenic GHG Emissions G: Non-Biogenic Non-Combustion CO2 (lb CO2/MWh); Calculations of Biogenic and Non-Biogenic GHG Emissions H: n/a; Calculations of Biogenic and Non-Biogenic GHG Emissions I: n/a; Calculations of Biogenic and Non-Biogenic GHG Emissions J: 745.9; Calculations of Biogenic and Non-Biogenic GHG Emissions K: n/a; Calculations of Biogenic and Non-Biogenic GHG Emissions L: n/a | n/a
Calculations of Biogenic and Non-Biogenic GHG Emissions G: MMBTU; Calculations of Biogenic and Non-Biogenic GHG Emissions H: 0; Calculations of Biogenic and Non-Biogenic GHG Emissions I: 0; Calculations of Biogenic and Non-Biogenic GHG Emissions J: n/a; Calculations of Biogenic and Non-Biogenic GHG Emissions K: 0; Calculations of Biogenic and Non-Biogenic GHG Emissions L: 0 | 0
Calculations of Biogenic and Non-Biogenic GHG Emissions B: NOTE that Non-Biogenic CO2e consists of Non-Biogenic CO2, plus CH4 and N2O. Biogenic CO2e consists of Biogenic CO2.; Calculations of Biogenic and Non-Biogenic GHG Emissions G: Biogenic CO2 (short tons); Calculations of Biogenic and Non-Biogenic GHG Emissions H: 0; Calculations of Biogenic and Non-Biogenic GHG Emissions I: 0; Calculations of Biogenic and Non-Biogenic GHG Emissions J: n/a; Calculations of Biogenic and Non-Biogenic GHG Emissions K: 0; Calculations of Biogenic and Non-Biogenic GHG Emissions L: n/a | n/a
Calculations of Biogenic and Non-Biogenic GHG Emissions G: Non-Biognic CO2 (short tons); Calculations of Biogenic and Non-Biogenic GHG Emissions H: n/a; Calculations of Biogenic and Non-Biogenic GHG Emissions I: n/a; Calculations of Biogenic and Non-Biogenic GHG Emissions J: 0; Calculations of Biogenic and Non-Biogenic GHG Emissions K: 0; Calculations of Biogenic and Non-Biogenic GHG Emissions L: 0 | 0
Calculations of Biogenic and Non-Biogenic GHG Emissions G: CH4 (short tons); Calculations of Biogenic and Non-Biogenic GHG Emissions H: 0; Calculations of Biogenic and Non-Biogenic GHG Emissions I: 0; Calculations of Biogenic and Non-Biogenic GHG Emissions J: n/a; Calculations of Biogenic and Non-Biogenic GHG Emissions K: 0; Calculations of Biogenic and Non-Biogenic GHG Emissions L: 0 | 0
Calculations of Biogenic and Non-Biogenic GHG Emissions G: N2O (short tons); Calculations of Biogenic and Non-Biogenic GHG Emissions H: 0; Calculations of Biogenic and Non-Biogenic GHG Emissions I: 0; Calculations of Biogenic and Non-Biogenic GHG Emissions J: n/a; Calculations of Biogenic and Non-Biogenic GHG Emissions K: 0; Calculations of Biogenic and Non-Biogenic GHG Emissions L: 0 | 0
Note on M45: srichardson: Average emission factor from the four petroleum fuels
Note on B48: https://www.epa.gov/sites/production/files/2015-07/documents/catalog_of_chp_technologies_section_6._technology_characterization_-_fuel_cells.pdf
Note on J48: Emission factor is the average of 5 fuel cell system types, with and without heat recovery.