## Contents
AQ 32 Spreadsheet Retail Seller GHG Emissions Report for 2024
Enter MWh and Emissions data into Steps 1 through 3.
Retrieve GHG emissions from Step 4 for the AQ32 form.
Retail Seller's Name, MWh and any Unit-Specific Information
Step 1: Retail Sales
Step 2: Unit-Specific Non-Emitting Generation
Step 3: Unit-Specific Emitting Generation and Emissions
Retail Seller's GHG Emissions
Step 4: GHG Emissions
Steps 1 through 4
Calculation of Retail Seller GHG Emissions
Emission Factors
Calculation of Step 4 GHG Emissions
Emissions Calculations
End of Worksheet

## Steps 1 through 4
Retail Seller's MWh and Unit-Specific Information for 2024
Values entered in the 'Value' column (Column B) of the 'Steps 1-3: MWh and Unit-Specific Information' table should be rounded to the nearest whole number.
Enter zeroes in Steps 2 and 3 for Unit-Specific Generation and Emissions if you are an MED/MLB that did not submit an AQ31 form or if you are a Competitive Supplier that used all ACP for compliance.
Step 1: Retail Sales: All Retail Sellers must report MWh, as reported to MassDEP or DPU. This value must also be entered into the AQ32 Form.
Competitive Suppliers and Distribution Companies must enter the load (MWh) from the CES tab of their RPS/APS/CES Workbook.
MEDs/MLBs must enter the MWh value from Cell F22 of their AQ 31 Spreadsheet (or Line 15 of their Municipal Annual Return, after subtracting out any 'Sales for resale' from Line 18).
Step 2: Unit-Specific Non-Emitting Generation
Competitive Suppliers and Distribution Companies must enter the Non-Emitting MWh value from the GHG tab from their RPS/APS/CES Workbook.
MEDs/MLBs must enter the MWh value from Cell F23 of their AQ 31 Spreadsheet.
Step 3: Unit-Specific Emitting Generation and Emissions
Competitive Suppliers and Distribution Companies must enter the Emitting MWh value and the non-biogenic and biogenic emissions values from the GHG tab from their RPS/APS/CES Workbook.
MEDs/MLBs must enter: the MWh values from Cells F24 of their AQ31 Spreadsheet and the non-biogenic and biogenic emissions values from Cells J22 and J23 of their AQ31 Spreadsheet.
Steps 1 - 3: Retail Seller Name, MWh and Unit-Specific Information
Value Type | Value
Retail Seller Name
Step 1: Retail Sales (MWh)
Step 2: Unit-Specific Non-Emitting Generation (MWh)
Step 3: Unit-Specific Emitting Generation (MWh)
Step 3: Unit-Specific Non-Biogenic CO2e Emissions (short tons)
Step 3: Unit-Specific Biogenic CO2 Emissions (short tons)
End of Table
Retail Seller's GHG Emissions
GHG Emissions values are automatically calculated. All Retail Sellers must transfer the emissions values from Step 4 into their AQ32 Form to report their GHG emissions.
Step 4: GHG Emissions
Emissions type | Massachusetts-Based Emissions | Regional Emissions
Non-Biogenic CO2e Emissions (short tons) | 0 | 0
Biogenic CO2 Emissions (short tons) | 0 | 0
End of Table
End of Worksheet

## Emissions Calculations
Emission Factors for 2024
Massachusetts-Based Emission Factors (lb CO2e/MWh) as developed annually by MassDEP
Regional Emission Factors (lb CO2e/MWh) as developed annually by MassDEP
Emission Factor (EF) Type | Massachusetts-Based EF | Regional EF
Non-Biogenic CO2e (lb/MWh) | 640 | 538
Biogenic CO2 (lb/MWh) | 0 | 69
End of Table
Note: Non-Biogenic CO2e includes non-biogenic CO2 and all CH4 and N2O.
Calculation of Step 4 Emissions:
Retail Seller's adjusted MWh
Step 1 MWh minus any Step 2 and Step 3 Unit-Specific MWhs
MWh | From Step 1 | From Step 2 | From Step 3 | Adjusted MWh
MWh | 0 | 0 | 0 | 0
End of Table
Retail Seller's adjusted Emissions
Adjusted MWh multiplied by the applicable Emission Factor and converted to short tons plus any additional emissions from Step 3 Unit-Specific Generation.
Massachusetts-Based Emissions | Emissions From Adjusted MWh | Emissions From Step 3 | Retail Seller Emissions
Non-Biogenic CO2e Emissions (short tons) | 0 | 0 | 0
Biogenic CO2 Emissions (short tons) | 0 | 0 | 0
End of Table
Regional Emissions | Emissions From Adjusted MWh | Emissions From Step 3 | Retail Seller Emissions
Non-Biogenic CO2e Emissions (short tons) | 0 | 0 | 0
Biogenic CO2 Emissions (short tons) | 0 | 0 | 0
End of Table
End of Workbook