## Input Page
Guideline Version Date: July 22, 2016
RPS Class I 225 CMR 14.00
Solar Carve-Out Phase II
Guideline
Calculation of Annual Compliance Obligations
(Page 1 - Calculation Inputs)
|  | SREC-I Program Capacity Cap, MW | 653.3
|  | SREC-I Program Capacity Overage, MW | 253.3
|  | SREC-II Program Capacity Cap | 946.7
|  | Year in which Goal is to be met | 2020
|  | Cumulative Installed Capacity Target per 225 CMR 15.07(3)(e}3 | SREC-I Overage Distribution Factor | Cumulative Installed Capacity Targets, MW
|  | 2014 | 0 | 85
|  | 2015 | 0.16667 | 230
|  | 2016 | 0.33333 | 362.5667
|  | 2017 | 0.5 | 509.35
|  | 2018 | 0.66667 | 655.1333
|  | 2019 | 0.83333 | 800.9167
|  | 2020 | 1 | 946.7
|  | Solar PV Capacity Factor | 13.51% | 1183.476 | MWh/year per MW
Market Sector SREC Factors
|  | Market Sector A | 1
|  | Market Sector B | 0.9
|  | Market Sector C | 0.8
|  | Managed Growth | 0.7
|  | SREC Term Limit, quarters | 40
|  | Percent of Annual Generation in Quarter (based on NREL data table to right) |  |  | NREL Insolation Data, Worcester, kWh/m2/day (Non-Tracking, Tilt = Latitude)
|  | Q1 | 0.23006 |  | Jan | 3.4 | 0.23006 | Quarterly Contribu-tion to Annual Total
|  | Q2 | 0.28942 |  | Feb | 4.2
|  | Q3 | 0.29314 |  | Mar | 4.8
|  | Q4 | 0.18738 |  | Apr | 5 | 0.28942
[5 empty] | May | 5.2
[5 empty] | Jun | 5.4
[5 empty] | Jul | 5.5 | 0.29314
[5 empty] | Aug | 5.3
[5 empty] | Sep | 5
[5 empty] | Oct | 4.3 | 0.18738
[5 empty] | Nov | 3
[5 empty] | Dec | 2.8
[5 empty] | Annual | 4.5 | 1

## Compliance Obligation Worksheet
RPS Class I 225 CMR 14.00 |  |  |  |  | Data Code | Black | Set Values by Regulation
Solar Carve-Out Phase II | [5 empty] | Red | Values input by DOER over time as provided by regulation
Guideline | [5 empty] | Blue | Calculated Values by formulas in spreadsheet
Calculation of Annual Compliance Obligations
(Page 2 - Compliance Obligation Calculation Spreadsheet)
| Year | 2013 | 2014 | 2014 | 2014 | 2014 | 2015 | 2015 | 2015 | 2015 | 2016 | 2016 | 2016 | 2016 | 2017 | 2017 | 2017 | 2017 | 2018 | 2018 | 2018 | 2018 | 2019 | 2019 | 2019 | 2019 | 2020 | 2020 | 2020 | 2020 | 2021 | 2021 | 2021 | 2021 | 2022 | 2022 | 2022 | 2022 | 2023 | 2023 | 2023 | 2023 | 2024 | 2024 | 2024 | 2024 | 2025 | 2025 | 2025 | 2025 | 2026 | 2026 | 2026 | 2026 | 2027 | 2027 | 2027 | 2027
| Quarter | Q4 | Q1 | Q2 | Q3 | Q4 | Q1 | Q2 | Q3 | Q4 | Q1 | Q2 | Q3 | Q4 | Q1 | Q2 | Q3 | Q4 | Q1 | Q2 | Q3 | Q4 | Q1 | Q2 | Q3 | Q4 | Q1 | Q2 | Q3 | Q4 | Q1 | Q2 | Q3 | Q4 | Q1 | Q2 | Q3 | Q4 | Q1 | Q2 | Q3 | Q4 | Q1 | Q2 | Q3 | Q4 | Q1 | Q2 | Q3 | Q4 | Q1 | Q2 | Q3 | Q4 | Q1 | Q2 | Q3 | Q4
| Program Quarter |  | 1 | 2 | 3 | 4 | 5 | 6 | 7 | 8 | 9 | 10 | 11 | 12 | 13 | 14 | 15 | 16 | 17 | 18 | 19 | 20 | 21 | 22 | 23 | 24 | 25 | 26 | 27 | 28 | 29 | 30 | 31 | 32 | 33 | 34 | 35 | 36 | 37 | 38 | 39 | 40 | 41 | 42 | 43 | 44 | 45 | 46 | 47 | 48 | 49 | 50 | 51 | 52 | 53 | 54 | 55 | 56
Cumulative Installed Capacity Target [per 225 CMR 14.07(3)(e)3]
| Targeted Cumulative Installed Capacity (Annual, End-of-Year) |  | Q1 1: 85; Q1 5: 230; Q1 9: 362.5667; Q1 13: 509.35; Q1 17: 655.1333; Q1 21: 800.9167; Q1 25: 946.7; Q1 29: 946.7; Q1 33: 946.7; Q1 37: 946.7; Q1 41: 946.7; Q1 45: 946.7; Q1 49: 946.7; Q1 53: 946.7
Compliance Obligation Terms 225 CMR 14.07(3)(e)1-5
Installed Capacity |  |  | Q1 1: Data to be entered by DOER on a Quarterly Basis during the subsequent quarter
| QUARTERLY Installed Capacities (MW) |  | 5.7966 | 8.2079 | 17.3692 | 23.5489 | 64.2041 | 68.0353 | 71.5622 | 61.5124 | 126.4897 | 103.9753 | 23.4229 | 0 | 0 | 0 | 0 | 0 | 0 | 0 | 0 | 0 | 0 | 0 | 0 | 0 | 0 | 0 | 0 | 0 | 0 | 0 | 0 | 0 | 0 | 0 | 0 | 0 | 0 | 0 | 0 | 0 | 0 | 0 | 0 | 0 | 0 | 0 | 0 | 0 | 0 | 0 | 0 | 0 | 0 | 0 | 0 | 0
| Market Sector A |  | Q1 1: 0.49356; Q2 2: 6.3879; Q3 3: 11.8154; Q4 4: 20.3095; Q1 5: 30.3385; Q2 6: 43.1986; Q3 7: 41.5051; Q4 8: 45.6795; Q1 9: 64.2527; Q2 10: 66.0319; Q3 11: 16.5869
| Market Sector B |  | Q1 1: 5.303; Q2 2: 1.82; Q3 3: 4.8877; Q4 4: 3.1399; Q1 5: 17.0301; Q2 6: 15.6119; Q3 7: 8.4838; Q4 8: 10.6315; Q1 9: 15.8999; Q2 10: 15.5609; Q3 11: 3.4046
| Market Sector C |  | Q1 1: 0; Q2 2: 0; Q3 3: 0.66612; Q4 4: 0.099408; Q1 5: 7.8867; Q2 6: 0.4984; Q3 7: 4.3132; Q4 8: 5.2014; Q1 9: 19.9; Q2 10: 10.8847; Q3 11: 3.4314
| Managed Growth |  | Q1 1: 0; Q2 2: 0; Q3 3: 0; Q4 4: 0; Q1 5: 8.9488; Q2 6: 8.7264; Q3 7: 17.2601; Q4 8: 0; Q1 9: 26.4371; Q2 10: 11.4977; Q3 11: 0
Installed Capacity within SREC-II Term Limit 225 CMR 14.07(3)(e)1
| CUMULATIVE Installed Capacities (MW) |  | 5.7966 | 14.0045 | 31.3737 | 54.9225 | 119.1266 | 187.1619 | 258.7241 | 320.2364 | 446.7261 | 550.7014 | 574.1243 | 574.1243 | 574.1243 | 574.1243 | 574.1243 | 574.1243 | 574.1243 | 574.1243 | 574.1243 | 574.1243 | 574.1243 | 574.1243 | 574.1243 | 574.1243 | 574.1243 | 574.1243 | 574.1243 | 574.1243 | 574.1243 | 574.1243 | 574.1243 | 574.1243 | 574.1243 | 574.1243 | 574.1243 | 574.1243 | 574.1243 | 574.1243 | 574.1243 | 574.1243 | #REF! | #REF! | #REF! | #REF! | #REF! | #REF! | #REF! | #REF! | #REF! | #REF! | #REF! | #REF! | #REF! | #REF! | #REF! | #REF!
| Market Sector A |  | 0.49356 | 6.8814 | 18.6968 | 39.0063 | 69.3449 | 112.5434 | 154.0486 | 199.7281 | 263.9808 | 330.0127 | 346.5996 | 346.5996 | 346.5996 | 346.5996 | 346.5996 | 346.5996 | 346.5996 | 346.5996 | 346.5996 | 346.5996 | 346.5996 | 346.5996 | 346.5996 | 346.5996 | 346.5996 | 346.5996 | 346.5996 | 346.5996 | 346.5996 | 346.5996 | 346.5996 | 346.5996 | 346.5996 | 346.5996 | 346.5996 | 346.5996 | 346.5996 | 346.5996 | 346.5996 | 346.5996 | 346.5996 | 346.5996 | 345.9335 | 345.8341 | 337.9474 | 337.449 | 333.1358 | 327.9345 | 308.0345 | 297.1498 | 293.7185 | 293.7185 | 293.7185 | 293.7185 | 293.7185 | 293.7185 | 12
| Market Sector B |  | 5.303 | 7.123 | 12.0108 | 15.1507 | 32.1807 | 47.7927 | 56.2765 | 66.908 | 82.8079 | 98.3688 | 101.7734 | 101.7734 | 101.7734 | 101.7734 | 101.7734 | 101.7734 | 101.7734 | 101.7734 | 101.7734 | 101.7734 | 101.7734 | 101.7734 | 101.7734 | 101.7734 | 101.7734 | 101.7734 | 101.7734 | 101.7734 | 101.7734 | 101.7734 | 101.7734 | 101.7734 | 101.7734 | 101.7734 | 101.7734 | 101.7734 | 101.7734 | 101.7734 | 101.7734 | 101.7734 | 101.7734 | 101.7734 | 101.7734 | 101.7734 | 92.8246 | 84.0982 | 66.8382 | 66.8382 | 40.401 | 28.9033 | 28.9033 | 28.9033 | 28.9033 | 28.9033 | 28.9033 | 28.9033 | 13
| Market Sector C |  | 0 | 0 | 0.66612 | 0.76553 | 8.6522 | 9.1506 | 13.4638 | 18.6651 | 38.5651 | 49.4498 | 52.8811 | 52.8811 | 52.8811 | 52.8811 | 52.8811 | 52.8811 | 52.8811 | 52.8811 | 52.8811 | 52.8811 | 52.8811 | 52.8811 | 52.8811 | 52.8811 | 52.8811 | 52.8811 | 52.8811 | 52.8811 | 52.8811 | 52.8811 | 52.8811 | 52.8811 | 52.8811 | 52.8811 | 52.8811 | 52.8811 | 52.8811 | 52.8811 | 52.8811 | 52.8811 | #REF! | #REF! | #REF! | #REF! | #REF! | #REF! | #REF! | #REF! | #REF! | #REF! | #REF! | #REF! | #REF! | #REF! | #REF! | #REF! | 14
| Managed Growth |  | 0 | 0 | 0 | 0 | 8.9488 | 17.6752 | 34.9352 | 34.9352 | 61.3724 | 72.8701 | 72.8701 | 72.8701 | 72.8701 | 72.8701 | 72.8701 | 72.8701 | 72.8701 | 72.8701 | 72.8701 | 72.8701 | 72.8701 | 72.8701 | 72.8701 | 72.8701 | 72.8701 | 72.8701 | 72.8701 | 72.8701 | 72.8701 | 72.8701 | 72.8701 | 72.8701 | 72.8701 | 72.8701 | 72.8701 | 72.8701 | 72.8701 | 72.8701 | 72.8701 | 72.8701 | #REF! | #REF! | #REF! | #REF! | #REF! | #REF! | #REF! | #REF! | #REF! | #REF! | #REF! | #REF! | #REF! | #REF! | #REF! | #REF! | 15
Qualified but not Installed SREC-II Supply 225 CMR 14.07(3)(e)2 |  |  | Q1 1: New data to be entered by DOER before August 30 of each CY after 2014 in determining Compliance Obligation for the next CY
| QUARTERLY Qualified but not Installed Capacities (MW) | [7 empty] | 0 | 0 | 0 | 0 | 28.5 | 75 | 173 | 148 | 98 | 64 | 0 | 0 | 0 | 0 | 0 | 0 | 0 | 0 | 0 | 0 | 0 | 0 | 0 | 0 | 0 | 0 | 0 | 0 | 0 | 0 | 0 | 0 | 0 | 0 | 0 | 0 | 0 | 0 | 0 | 0 | 0 | 0 | 0 | 0 | 0 | 0 | 0 | 0 | 0 | 0
| Market Sector A |  | Q3 11: 6; Q4 12: 47; Q1 13: 70; Q2 14: 70; Q3 15: 60; Q4 16: 39
| Market Sector B |  | Q3 11: 10; Q4 12: 19; Q1 13: 52; Q2 14: 29; Q3 15: 20; Q4 16: 15
| Market Sector C |  | Q3 11: 5; Q4 12: 8; Q1 13: 35; Q2 14: 31; Q3 15: 15; Q4 16: 10
| Managed Growth |  | Q3 11: 7.5; Q4 12: 1; Q1 13: 16; Q2 14: 18; Q3 15: 3; Q4 16: 0
Projected New Supply 225 CMR 14.07(3)(e)3 |  |  | Q1 1: New data to be entered by DOER before August 30 of each CY after 2014 in determining Compliance Obligation for the next CY
| ANNUAL Projected New Capacities (MW) |  | Q1 9: 90; Q1 13: 170; Q1 17: 170; Q1 21: 170; Q1 25: 170; Q1 29: 170; Q1 33: 170; Q1 37: 170; Q1 41: 170; Q1 45: 170; Q1 49: 170; Q1 53: 170
| QUARTERLY Projected New Capacities (MW) | [7 empty] | 0 | 0 | 0 | 0 | 40 | 50 | 40 | 40 | 0 | 0 | 0 | 0 | 0 | 0 | 0 | 0 | 0 | 0 | 0 | 0 | 0 | 0 | 0 | 0 | 0 | 0 | 0 | 0 | 0 | 0 | 0 | 0 | 0 | 0 | 0 | 0 | 0 | 0 | 0 | 0 | 0 | 0 | 0 | 0 | 0 | 0 | 0 | 0 | 0 | 0
| Market Sector A |  | Q3 11: 40; Q4 12: 50; Q1 13: 40; Q2 14: 40; Q3 15: 0; Q4 16: 0
| Market Sector B |  | Q3 11: 0; Q4 12: 0; Q1 13: 0; Q2 14: 0; Q3 15: 0; Q4 16: 0
| Market Sector C |  | Q3 11: 0; Q4 12: 0; Q1 13: 0; Q2 14: 0; Q3 15: 0; Q4 16: 0
| Managed Growth |  | Q3 11: 0; Q4 12: 0; Q1 13: 0; Q2 14: 0; Q3 15: 0; Q4 16: 0
Rollover Volumes 225 CMR 14.07(3)(e)4 |  |  | Q1 1: Data to be entered by DOER before August 30 of each CY in determining Compliance Obligation for the next CY
Rollover Volumes (MWh)
| Reminted, Unsettled Auction Attributes from CY-3 |  | Q1 9: N/A; Q1 13: 0
| Reminted, Unsettled Auction Attributes from CY-2 |  | Q1 9: 0; Q1 13: 67046
| Banked Volume from CY-2 |  | Q1 9: 41; Q1 13: 3007
Third Round Auction Volume Doubling 225 CMR 14.07(3)(e)5 |  |  | Q1 1: Data to be entered by DOER before August 30 of each CY in determining Compliance Obligation for the next CY
| Auction Volume from CY-2, if 3rd Round (MWh) |  | Q1 9: 0; Q1 13: 0
CUMULATIVE Accounting of SREC Supply from Installed, Qualified but not Installed, and Projected New Supply
| Cumulative Capacities by Market Sector (MW) |  | 5.7966 | 14.0045 | 31.3737 | 54.9225 | 119.1266 | 187.1619 | 258.7241 | 320.2364 | 446.7261 | 550.7014 | 642.6243 | 767.6243 | 980.6243 | 1168.6243 | 1266.6243 | 1330.6243 | 1330.6243 | 1330.6243 | 1330.6243 | 1330.6243 | 1330.6243 | 1330.6243 | 1330.6243 | 1330.6243 | 1330.6243 | 1330.6243 | 1330.6243 | 1330.6243 | 1330.6243 | 1330.6243 | 1330.6243 | 1330.6243 | 1330.6243 | 1330.6243 | 1330.6243 | 1330.6243 | 1330.6243 | 1330.6243 | 1330.6243 | 1330.6243 | #REF! | #REF! | #REF! | #REF! | #REF! | #REF! | #REF! | #REF! | #REF! | #REF! | #REF! | #REF! | #REF! | #REF! | #REF! | #REF!
| Market Sector A |  | 0.49356 | 6.8814 | 18.6968 | 39.0063 | 69.3449 | 112.5434 | 154.0486 | 199.7281 | 263.9808 | 330.0127 | 392.5996 | 489.5996 | 599.5996 | 709.5996 | 769.5996 | 808.5996 | 808.5996 | 808.5996 | 808.5996 | 808.5996 | 808.5996 | 808.5996 | 808.5996 | 808.5996 | 808.5996 | 808.5996 | 808.5996 | 808.5996 | 808.5996 | 808.5996 | 808.5996 | 808.5996 | 808.5996 | 808.5996 | 808.5996 | 808.5996 | 808.5996 | 808.5996 | 808.5996 | 808.5996 | 808.5996 | 808.5996 | 807.9335 | 807.8341 | 799.9474 | 799.449 | 795.1358 | 789.9345 | 770.0345 | 759.1498 | 755.7185 | 755.7185 | 755.7185 | 755.7185 | 755.7185 | 755.7185
| Market Sector B |  | 5.303 | 7.123 | 12.0108 | 15.1507 | 32.1807 | 47.7927 | 56.2765 | 66.908 | 82.8079 | 98.3688 | 111.7734 | 130.7734 | 182.7734 | 211.7734 | 231.7734 | 246.7734 | 246.7734 | 246.7734 | 246.7734 | 246.7734 | 246.7734 | 246.7734 | 246.7734 | 246.7734 | 246.7734 | 246.7734 | 246.7734 | 246.7734 | 246.7734 | 246.7734 | 246.7734 | 246.7734 | 246.7734 | 246.7734 | 246.7734 | 246.7734 | 246.7734 | 246.7734 | 246.7734 | 246.7734 | 246.7734 | 246.7734 | 246.7734 | 246.7734 | 237.8246 | 229.0982 | 211.8382 | 211.8382 | 185.401 | 173.9033 | 173.9033 | 173.9033 | 173.9033 | 173.9033 | 173.9033 | 173.9033
| Market Sector C |  | 0 | 0 | 0.66612 | 0.76553 | 8.6522 | 9.1506 | 13.4638 | 18.6651 | 38.5651 | 49.4498 | 57.8811 | 65.8811 | 100.8811 | 131.8811 | 146.8811 | 156.8811 | 156.8811 | 156.8811 | 156.8811 | 156.8811 | 156.8811 | 156.8811 | 156.8811 | 156.8811 | 156.8811 | 156.8811 | 156.8811 | 156.8811 | 156.8811 | 156.8811 | 156.8811 | 156.8811 | 156.8811 | 156.8811 | 156.8811 | 156.8811 | 156.8811 | 156.8811 | 156.8811 | 156.8811 | #REF! | #REF! | #REF! | #REF! | #REF! | #REF! | #REF! | #REF! | #REF! | #REF! | #REF! | #REF! | #REF! | #REF! | #REF! | #REF!
| Managed Growth |  | 0 | 0 | 0 | 0 | 8.9488 | 17.6752 | 34.9352 | 34.9352 | 61.3724 | 72.8701 | 80.3701 | 81.3701 | 97.3701 | 115.3701 | 118.3701 | 118.3701 | 118.3701 | 118.3701 | 118.3701 | 118.3701 | 118.3701 | 118.3701 | 118.3701 | 118.3701 | 118.3701 | 118.3701 | 118.3701 | 118.3701 | 118.3701 | 118.3701 | 118.3701 | 118.3701 | 118.3701 | 118.3701 | 118.3701 | 118.3701 | 118.3701 | 118.3701 | 118.3701 | 118.3701 | #REF! | #REF! | #REF! | #REF! | #REF! | #REF! | #REF! | #REF! | #REF! | #REF! | #REF! | #REF! | #REF! | #REF! | #REF! | #REF!
| SREC Generation (Actual and Projected) in the Quarter (MWh) |  | 1433.8286 | 4552.9242 | 10421.2215 | 11809.9298 | 30355.802 | 60027.916 | 83233.8221 | 66381.2259 | 112260.6113 | 174385.3112 | 206680.2026 | 158996.2171 | 248567.2852 | 372142.1812 | 408864.452 | 274779.4727 | 337353.016 | 424411.8589 | 429853.0366 | 274779.4727 | 337353.016 | 424411.8589 | 429853.0366 | 274779.4727 | 337353.016 | 424411.8589 | 429853.0366 | 274779.4727 | 337353.016 | 424411.8589 | 429853.0366 | 274779.4727 | 337353.016 | 424411.8589 | 429853.0366 | 274779.4727 | 337353.016 | 424411.8589 | 429853.0366 | 274779.4727 | #REF! | #REF! | #REF! | #REF! | #REF! | #REF! | #REF! | #REF! | #REF! | #REF! | #REF! | #REF! | #REF! | #REF! | #REF! | #REF!
| Market Sector A |  | 134.3779 | 2357.0717 | 6486.2678 | 8650.2225 | 18880.2026 | 38549.212 | 53442.3319 | 44292.6008 | 71872.815 | 113038.371 | 136200.1655 | 108575.8211 | 163250.1967 | 243057.2912 | 266988.5355 | 179318.7029 | 220153.655 | 276967.5014 | 280518.3668 | 179318.7029 | 220153.655 | 276967.5014 | 280518.3668 | 179318.7029 | 220153.655 | 276967.5014 | 280518.3668 | 179318.7029 | 220153.655 | 276967.5014 | 280518.3668 | 179318.7029 | 220153.655 | 276967.5014 | 280518.3668 | 179318.7029 | 220153.655 | 276967.5014 | 280518.3668 | 179318.7029 | 220153.655 | 276967.5014 | 280287.2773 | 179148.9359 | 217797.9613 | 273833.1711 | 275847.5315 | 175179.4353 | 209653.7069 | 260029.5919 | 262172.9049 | 167591.5405 | 205755.9507 | 258854.2605 | 262172.9049 | 167591.5405
| Market Sector B |  | 1299.4506 | 2195.8526 | 3750.0821 | 3023.8937 | 7885.5307 | 14733.2743 | 17571.0365 | 13354.0318 | 20291.139 | 30324.6048 | 34898.6613 | 26100.8112 | 44786.5787 | 65284.37 | 72365.8866 | 49253.027 | 60469.0629 | 76073.9823 | 77049.2898 | 49253.027 | 60469.0629 | 76073.9823 | 77049.2898 | 49253.027 | 60469.0629 | 76073.9823 | 77049.2898 | 49253.027 | 60469.0629 | 76073.9823 | 77049.2898 | 49253.027 | 60469.0629 | 76073.9823 | 77049.2898 | 49253.027 | 60469.0629 | 76073.9823 | 77049.2898 | 49253.027 | 60469.0629 | 76073.9823 | 77049.2898 | 49253.027 | 58276.2595 | 70625.1695 | 66141.5658 | 42280.368 | 45430.45 | 53609.9724 | 54297.2797 | 34709.0206 | 42613.055 | 53609.9724 | 54297.2797 | 34709.0206
| Market Sector C |  | 0 | 0 | 184.8716 | 135.8136 | 1884.555 | 2507.4643 | 3736.6683 | 3311.4141 | 8399.9585 | 13550.3277 | 16064.0446 | 11688.0809 | 21973.1529 | 36138.3229 | 40764.6598 | 27832.5379 | 34170.6406 | 42988.8705 | 43540.0098 | 27832.5379 | 34170.6406 | 42988.8705 | 43540.0098 | 27832.5379 | 34170.6406 | 42988.8705 | 43540.0098 | 27832.5379 | 34170.6406 | 42988.8705 | 43540.0098 | 27832.5379 | 34170.6406 | 42988.8705 | 43540.0098 | 27832.5379 | 34170.6406 | 42988.8705 | 43540.0098 | 27832.5379 | #REF! | #REF! | #REF! | #REF! | #REF! | #REF! | #REF! | #REF! | #REF! | #REF! | #REF! | #REF! | #REF! | #REF! | #REF! | #REF!
| Managed Growth |  | 0 | 0 | 0 | 0 | 1705.5137 | 4237.9655 | 8483.7854 | 5423.1793 | 11696.6989 | 17472.0077 | 19517.3313 | 12631.5039 | 18557.3569 | 27662.1972 | 28745.3701 | 18375.2049 | 22559.6576 | 28381.5047 | 28745.3701 | 18375.2049 | 22559.6576 | 28381.5047 | 28745.3701 | 18375.2049 | 22559.6576 | 28381.5047 | 28745.3701 | 18375.2049 | 22559.6576 | 28381.5047 | 28745.3701 | 18375.2049 | 22559.6576 | 28381.5047 | 28745.3701 | 18375.2049 | 22559.6576 | 28381.5047 | 28745.3701 | 18375.2049 | #REF! | #REF! | #REF! | #REF! | #REF! | #REF! | #REF! | #REF! | #REF! | #REF! | #REF! | #REF! | #REF! | #REF! | #REF! | #REF!
Compliance Obligation Calculation (MWh) |  |  | Q1 1: 2014; Q1 5: 2015; Q1 9: 2016; Q1 13: 2017; Q1 17: 2018; Q1 21: 2019; Q1 25: 2020; Q1 29: 2021; Q1 33: 2022; Q1 37: 2023; Q1 41: 2024; Q1 45: 2025; Q1 49: 2026; Q1 53: 2027
| SRECs Generation from Installed, Qualified and Projected Supply |  | Q1 1: 28217.9041; Q1 5: 239998.7661; Q1 9: 377836; Q1 13: 1304353.3912; Q1 17: 1466397.3843; Q1 21: 1466397.3843; Q1 25: 1466397.3843; Q1 29: 1466397.3843; Q1 33: 1466397.3843; Q1 37: 1466397.3843; Q1 41: #REF!; Q1 45: #REF!; Q1 49: #REF!; Q1 53: #REF!
| Rollover Volume |  | Q1 1: 0; Q1 5: 0; Q1 9: 41; Q1 13: 70053; Q1 17: 0; Q1 21: 0; Q1 25: 0; Q1 29: 0; Q1 33: 0; Q1 37: 0; Q1 41: 0; Q1 45: 0; Q1 49: 0; Q1 53: 0
| Third Round Auction Volume Doubling |  | Q1 1: 0; Q1 5: 0; Q1 9: 0; Q1 13: 0; Q1 17: 0; Q1 21: 0; Q1 25: 0; Q1 29: 0; Q1 33: 0; Q1 37: 0; Q1 41: 0; Q1 45: 0; Q1 49: 0; Q1 53: 0
Compliance Obligation 225 CMR 14.07(3)(c-e) |  |  | Q1 9: 377877; Q1 13: 1374406.3912; Q1 17: 1466397.3843; Q1 21: 1466397.3843; Q1 25: 1466397.3843; Q1 29: 1466397.3843; Q1 33: 1466397.3843; Q1 37: 1466397.3843; Q1 41: #REF!; Q1 45: #REF!; Q1 49: #REF!; Q1 53: #REF!
| Compliance Obligations Set in Regulation 225 CMR 14.07(3)(c and d) |  | Q1 1: 41278; Q1 5: 161958; Q1 13: Compliance Obligations are not final until August 30th of the Preceding Year
| Retail Electric Load from Two Years Prior (MWh) |  | Q1 1: 48992429; Q1 5: 49252581; Q1 9: 48129291; Q1 13: 48009721; Q1 17: TBD; Q1 21: TBD; Q1 25: TBD; Q1 29: TBD; Q1 33: TBD; Q1 37: TBD; Q1 41: TBD; Q1 45: TBD; Q1 49: TBD; Q1 53: TBD
| Minimum Standard Percentage |  | Q1 1: 0.08425%; Q1 5: 0.3288%; Q1 9: 0.7851%; Q1 13: 2.863%; Q1 17: TBD; Q1 21: TBD; Q1 25: TBD; Q1 29: TBD; Q1 33: TBD; Q1 37: TBD; Q1 41: TBD; Q1 45: TBD; Q1 49: TBD; Q1 53: TBD
NOTE: The Compliance Obligation calculated hereby is not strictly the demand for SREC-IIs in the CY. The calculated Compliance Obligation is divided by the retail load in CY-2 [in 225 CMR 14.07(3)(a)] to set the CY Minimum Standard (% of retail load). The actual SREC-II demand is then equal to the actual settled retail load in CY times the Minimum Standard.