## January 2023 VOC Results
Volatile Organic Compound (VOC) MassDEP Monitoring Results [1/6/2023 - 1/30/2023]
|  |  | Low Level | High Level | Boston | Chelsea | Lynn | Weymouth | Boston | Chelsea | Lynn | Weymouth | Boston | Chelsea | Lynn | Weymouth | Boston | Chelsea | Lynn | Weymouth | Lynn | Boston | Chelsea | Lynn | Weymouth
|  | MDL | Standard | Standard | 2023-01-06 | 2023-01-06 | 2023-01-06 | 2023-01-06 | 2023-01-12 | 2023-01-12 | 2023-01-12 | 2023-01-12 | 2023-01-18 | 2023-01-18 | 2023-01-18 | 2023-01-18 | 2023-01-24 | 2023-01-24 | 2023-01-24 | 2023-01-24 | 2023-01-26 | 2023-01-30 | 2023-01-30 | 2023-01-30 | 2023-01-30
Parameter | AQS Code | 2020 | 2020 | 2020 | ppb | ppb | ppb | ppb | ppb | ppb | ppb | ppb | ppb | ppb | ppb | ppb | ppb | ppb | ppb | ppb | ppb | ppb | ppb | ppb | ppb
VOC Carbonyl Compound |  |  |  |  | ERG |  |  |  | ERG |  |  |  | ERG |  | MADEP |  | MADEP |  |  |  |  | MADEP
formaldehyde | 43502 | 0.046 | 0.17 | 16.96 | 1.32 | 0.81 | 1.57 | 0.86 | 2.09 | 1.24 | 1.13 | 0.97 | 1.45 | 0.94 | 1.42 | 1.12 | 1.71 | 1.02 | 1.84 | 1.11 | -- | 2.34 | 1.81 | 2.13 | 1.72
acetaldehyde | 43503 | 0.031 | 0.12 | 11.56 | 0.46 | 0.43 | 0.6 | 0.39 | 0.73 | 0.66 | 0.44 | 0.52 | 0.72 | 0.56 | 0.54 | 0.61 | 0.61 | 0.46 | 0.48 | 0.42 | -- | 0.85 | 0.85 | 0.74 | 0.76
acetone* | 43551 | 0.018 | 0.09 | 8.77 | 1.55 | 0.99 | 2.58 | 0.96 | 1.82 | 1.65 | 0.84 | 1.32 | 1.56 | 1.34 | 1.15 | 1.48 | 1.03 | 0.97 | 0.86 | 1.21 | -- | 1.91 | 1.88 | 1.43 | 2.3
propionaldehyde* | 43504 | 0.024 | 0.09 | 8.77 | 0.06 | 0.06 | 0.09 | ND | 0.11 | 0.15 | 0.07 | 0.09 | 0.09 | 0.08 | 0 | 0 | 0 | 0 | 0 | 0 | -- | 0 | 0 | 0 | 0
benzaldehyde* | 45501 | 0.016 | 0.05 | 4.79 | 0.01 | 0.02 | 0.05 | 0.01 | 0.02 | 0.02 | 0.01 | ND | 0.02 | 0.02 | 0 | 0 | 0 | 0 | 0 | 0 | -- | 0 | 0 | 0 | 0
|  |  | Low Level | High Level | Boston | Chelsea | Lynn | Weymouth | Boston | Chelsea | Lynn | Weymouth | Boston | Chelsea | Lynn | Weymouth | Boston | Chelsea | Lynn | Weymouth | Lynn | Boston | Chelsea | Lynn | Weymouth
|  | MDL | Standard | Standard | 2023-01-06 | 2023-01-06 | 2023-01-06 | 2023-01-06 | 2023-01-12 | 2023-01-12 | 2023-01-12 | 2023-01-12 | 2023-01-18 | 2023-01-18 | 2023-01-18 | 2023-01-18 | 2023-01-24 | 2023-01-24 | 2023-01-24 | 2023-01-24 | 2023-01-26 | 2023-01-30 | 2023-01-30 | 2023-01-30 | 2023-01-30
Parameter | AQS Code | 2022 | 2023 | 2023 | ppb | ppb | ppb | ppb | ppb | ppb | ppb | ppb | ppb | ppb | ppb | ppb | ppb | ppb | ppb | ppb | ppb | ppb | ppb | ppb | ppb
VOC
Freon-12 | NA | 0.0091228 | 0.034 | 0.644 | 0.478 | 0.48 | 0.461 | 0.478 | 0.47 | 0.465 | 0.48 | 0.467 | 0.505 | 0.501 | 0.493 | 0.484 | 0.492 | 0.489 | -- | 0.499 | 0.478 | 0.493 | 0.478 | 0.479 | 0.479
chloromethane | 43801 | 0.0090337 | 0.036 | 0.676 | 0.533 | 0.544 | 0.517 | 0.53 | 0.535 | 0.531 | 0.545 | 0.529 | 0.562 | 0.558 | 0.558 | 0.531 | 0.57 | 0.567 | -- | 0.587 | 0.569 | 0.566 | 0.56 | 0.557 | 0.548
acetaldehyde** | NA | 0.25098 | 0.119 | 2.24 | 1.078 | 2.406 | 2.694 | 1.16 | 1.735 | 1.403 | 1.081 | 1.386 | 2.3 | 1.113 | 1.425 | 1.332 | 1.199 | 1.085 | -- | 1.197 | 1.604 | 2.374 | 1.488 | 1.542 | 1.973
vinyl chloride | 43860 | 0.0057006 | 0.035 | 0.656 | 0.001 | 0.001 | 0.001 | 0.001 | 0.001 | 0.001 | 0.001 | 0.001 | 0.002 | 0.001 | 0.002 | 0.001 | 0.002 | 0.001 | -- | 0.001 | 0.001 | 0.001 | 0.001 | 0.002 | 0.002
1-butene** | NA | NA | NA | NA | 3.755 | 8.894 | 3.322 | 3.417 | 8.203 | 27.696 | 2.762 | 6.168 | 3.49 | 4.763 | 2.719 | 4.824 | 4.438 | 2.729 | -- | 2.679 | 2.405 | 6.947 | 6.163 | 4.077 | 6.029
1,3-butadiene | 43218 | 0.0084505 | 0.034 | 0.641 | 0.023 | 0.045 | 0.02 | 0.02 | 0.046 | 0.05 | 0.02 | 0.019 | 0.015 | 0.021 | 0.014 | 0.016 | 0.025 | 0.014 | -- | 0.012 | 0.008 | 0.029 | 0.032 | 0.016 | 0.017
butane | 43212 | 0.021149 | 0.069 | 1.285 | 0.799 | 1.224 | 0.534 | 0.776 | 1.467 | 4.046 | 0.622 | 2.407 | 1.383 | 2.753 | 1.026 | 2.654 | 0.804 | 1.3 | -- | 1.607 | 0.663 | 1.732 | 3.494 | 1.293 | 7.246
ethylene oxide | 43601 | 0.061533 | 0.179 | 0.716 | 0 | 0 | 0 | 0 | 0 | 0 | 0 | 0 | 0 | 0 | 0 | 0 | 0 | 0 | -- | 0 | 0 | 0.075 | 0 | 0.016 | 0.058
bromomethane | 43819 | 0.0098291 | 0.032 | 0.598 | 0.007 | 0.008 | 0.008 | 0.007 | 0.008 | 0.008 | 0.008 | 0.007 | 0.008 | 0.008 | 0.007 | 0.007 | 0.008 | 0.007 | -- | 0.008 | 0.009 | 0.007 | 0.008 | 0.007 | 0.006
chloroethane | 43812 | 0.0090124 | 0.035 | 0.661 | 0.005 | 0.01 | 0.006 | 0.006 | 0.005 | 0.005 | 0.004 | 0.006 | 0.005 | 0.005 | 0.005 | 0.005 | 0.007 | 0.006 | -- | 0.005 | 0.006 | 0.006 | 0.006 | 0.006 | 0.007
acetonitrile** | NA | 0.0754 | 0.032 | 0.6 | 0.108 | 0.403 | 0.066 | 0.033 | 0.168 | 1.645 | 0.073 | 0.042 | 0.119 | 0.451 | 0.074 | 0.062 | 0.065 | 0.808 | -- | 0.045 | 0.046 | 0.094 | 0.435 | 0.064 | 0.045
acrolein | 43509 | 0.029507 | 0.027 | 0.511 | 0.068 | 0.138 | 0.208 | 0.067 | 0.121 | 0.097 | 0.135 | 0.07 | 0.104 | 0.068 | 0.152 | 0.073 | 0.066 | 0.049 | -- | 0.042 | 0.163 | 0.152 | 0.102 | 0.147 | 0.101
acetone** | NA | 0.23928 | 0.142 | 2.671 | 1.711 | 1.972 | 4.295 | 1.181 | 2.119 | 1.666 | 2.248 | 1.638 | 2.487 | 1.474 | 3.263 | 1.627 | 1.191 | 1.126 | -- | 1.428 | 3.288 | 2.45 | 1.94 | 3.112 | 2.588
trichlorofluoromethane | 43811 | 0.0051009 | 0.034 | 0.633 | 0.208 | 0.207 | 0.195 | 0.206 | 0.208 | 0.202 | 0.208 | 0.203 | 0.218 | 0.226 | 0.208 | 0.205 | 0.211 | 0.217 | -- | 0.214 | 0.203 | 0.21 | 0.21 | 0.205 | 0.206
acrylonitrile | 43704 | 0.0051528 | 0.031 | 0.575 | 0 | 0 | 0 | 0 | 0 | 0 | 0 | 0 | 0 | 0 | 0 | 0 | 0 | 0 | -- | 0 | 0 | 0 | 0 | 0 | 0
pentane | 43220 | 0.012606 | 0.036 | 0.675 | 0.225 | 0.319 | 0.203 | 0.278 | 0.514 | 0.668 | 0.204 | 0.456 | 0.406 | 0.551 | 0.333 | 0.556 | 0.234 | 0.219 | -- | 0.333 | 0.207 | 0.555 | 0.602 | 0.361 | 0.899
1,1-dichloroethene | 43826 | 0.0098728 | 0.035 | 0.653 | 0 | 0.001 | 0 | 0 | 0 | 0 | 0 | 0.001 | 0 | 0 | 0 | 0 | 0 | 0 | -- | 0 | 0 | 0 | 0 | 0 | 0
dichloromethane*** | 43802 | 0.01078 | 0.035 | 0.656 | 1.661 | 0.117 | 0.122 | 0.126 | 0.406 | 0.129 | 0.111 | 0.104 | 0.336 | 0.109 | 0.093 | 0.1 | 0.314 | 0.123 | -- | 0.106 | 0.099 | 0.638 | 0.123 | 0.093 | 0.096
trans-1,2-dichloroethene | 43838 | 0.0091082 | 0.035 | 0.65 | 0.006 | 0.002 | 0.003 | 0.002 | 0.006 | 0.002 | 0.003 | 0.002 | 0.005 | 0.007 | 0.004 | 0.008 | 0.006 | 0.003 | -- | 0.004 | 0.002 | 0.006 | 0.004 | 0.003 | 0.005
1,1-dichloroethane | 43813 | 0.0039032 | 0.033 | 0.626 | 0 | 0.001 | 0 | 0.001 | 0.001 | 0.002 | 0.001 | 0.001 | 0.001 | 0 | 0.001 | 0.001 | 0.002 | 0.001 | -- | 0.002 | 0.002 | 0.002 | 0.002 | 0.001 | 0.003
methyl-t-butyl ether | 43372 | 0.0067566 | 0.034 | 0.635 | 0 | 0 | 0 | 0 | 0 | 0 | 0 | 0 | 0 | 0 | 0 | 0 | 0 | 0 | -- | 0 | 0 | 0 | 0 | 0 | 0
methyl ethyl ketone | 43552 | 0.038955 | 0.137 | 2.568 | 0.115 | 0.151 | 0.156 | 0.124 | 0.192 | 0.133 | -- | 0.172 | 0.228 | 0.161 | 0.164 | 0.179 | 0.126 | 0.112 | -- | 0.138 | 0.152 | 0.306 | 0.217 | 0.228 | 0.323
hexane | 43231 | 0.002804 | 0.035 | 0.659 | 0.106 | 0.113 | 0.057 | 0.11 | 0.163 | 0.203 | 0.058 | 0.125 | 0.14 | 0.163 | 0.101 | 0.148 | 0.084 | 0.076 | -- | 0.096 | 0.056 | 0.152 | 0.166 | 0.103 | 0.198
chloroform | 43803 | 0.0044201 | 0.033 | 0.613 | 0.017 | 0.016 | 0.015 | 0.014 | 0.018 | 0.013 | 0.014 | 0.013 | 0.017 | 0.016 | 0.015 | 0.015 | 0.014 | 0.015 | -- | 0.012 | 0.012 | 0.018 | 0.019 | 0.014 | 0.016
1,2-dichloroethane | 43815 | 0.0094921 | 0.035 | 0.665 | 0.014 | 0.015 | 0.014 | 0.014 | 0.018 | 0.015 | 0.014 | 0.014 | 0.017 | 0.016 | 0.017 | 0.016 | 0.017 | 0.016 | -- | 0.016 | 0.016 | 0.016 | 0.016 | 0.015 | 0.016
1,1,1-trichloroethane | 43814 | 0.0032347 | 0.035 | 0.651 | 0.001 | 0.002 | 0.002 | 0.002 | 0.001 | 0.001 | 0.001 | 0.002 | 0.002 | 0.002 | 0.002 | 0.001 | 0.001 | 0.001 | -- | 0.001 | 0.001 | 0.001 | 0.001 | 0.019 | 0.002
benzene | 45201 | 0.0070667 | 0.034 | 0.643 | 0.202 | 0.289 | 0.188 | 0.163 | 0.287 | 0.262 | 0.151 | 0.168 | 0.239 | 0.226 | 0.209 | 0.2 | 0.195 | 0.159 | -- | 0.151 | 0.175 | 0.266 | 0.253 | 0.223 | 0.235
carbon tetrachloride | 43804 | 0.0010631 | 0.035 | 0.661 | 0.077 | 0.077 | 0.077 | 0.078 | 0.078 | 0.077 | 0.079 | 0.078 | 0.082 | 0.082 | 0.082 | 0.08 | 0.082 | 0.081 | -- | 0.083 | 0.078 | 0.08 | 0.08 | 0.08 | 0.08
cyclohexane | 43248 | 0.0049233 | 0.034 | 0.644 | 0.037 | 0.045 | 0.031 | 0.056 | 0.057 | 0.081 | 0.027 | 0.058 | 0.049 | 0.056 | 0.037 | 0.053 | 0.029 | 0.028 | -- | 0.041 | 0.036 | 0.054 | 0.073 | 0.054 | 0.097
1,2-dichloropropane | 43829 | 0.0068472 | 0.034 | 0.633 | 0.003 | 0.003 | 0.003 | 0.003 | 0.003 | 0.003 | 0.004 | 0.003 | 0.003 | 0.003 | 0.003 | 0.003 | 0.004 | 0.004 | -- | 0.004 | 0.004 | 0.003 | 0.003 | 0.003 | 0.003
trichloroethylene | 43824 | 0.0077965 | 0.034 | 0.64 | 0.002 | 0.007 | 0.003 | 0.002 | 0.003 | 0.003 | 0.002 | 0.002 | 0.003 | 0.003 | 0.003 | 0.003 | 0.002 | 0.003 | -- | 0.001 | 0.002 | 0.002 | 0.002 | 0.002 | 0.002
2,2,4-trimethylpentane | 43250 | 0.0080701 | 0.035 | 0.649 | 0.054 | 0.073 | 0.027 | 0.035 | 0.1 | 0.085 | 0.03 | 0.075 | 0.078 | 0.056 | 0.036 | 0.06 | 0.063 | 0.03 | -- | 0.048 | 0.022 | 0.136 | 0.099 | 0.062 | 0.15
heptane | 43232 | 0.0069822 | 0.035 | 0.649 | 0.044 | 0.055 | 0.035 | 0.058 | 0.089 | 0.09 | 0.028 | 0.066 | 0.071 | 0.066 | 0.041 | 0.062 | 0.038 | 0.043 | -- | 0.045 | 0.024 | 0.076 | 0.096 | 0.046 | 0.087
cis-1,3-dichloropropene | 43831 | 0.0076045 | 0.033 | 0.618 | 0 | 0 | 0 | 0 | 0 | 0 | 0 | 0 | 0 | 0 | 0 | 0 | 0 | 0 | -- | 0 | 0 | 0 | 0 | 0 | 0
methyl isobutyl ketone** | NA | 0.013357 | 0.034 | 0.645 | 0 | 0 | 0 | 0 | 0 | 0 | 0 | 0 | 0.018 | 0.004 | 0.008 | 0.005 | 0.002 | 0.002 | -- | 0.002 | 0.009 | 0.004 | 0.007 | 0.009 | 0.005
trans-1,3-dichloropropene | 43830 | 0.0064447 | 0.031 | 0.583 | 0 | 0 | 0 | 0 | 0 | 0 | 0 | 0 | 0 | 0 | 0 | 0 | 0 | 0 | -- | 0 | 0 | 0 | 0 | 0 | 0
1,1,2-trichloroethane | 43820 | 0.0069339 | 0.034 | 0.631 | 0 | 0.001 | 0 | 0.001 | 0.001 | 0.001 | 0.001 | 0.001 | 0.001 | 0.001 | 0.001 | 0.001 | 0.001 | 0.001 | -- | 0.001 | 0 | 0.001 | 0 | 0 | 0.001
toluene | 45202 | 0.0071436 | 0.034 | 0.631 | 0.19 | 0.281 | 0.422 | 0.168 | 0.393 | 0.333 | 0.263 | 0.224 | 0.35 | 0.276 | 0.434 | 0.256 | 0.166 | 0.154 | -- | 0.167 | 0.375 | 0.37 | 0.282 | 0.421 | 0.284
1,2-dibromoethane | 43843 | 0.0078782 | 0.032 | 0.601 | 0 | 0 | 0 | 0 | 0 | 0 | 0 | 0 | 0 | 0 | 0 | 0 | 0 | 0 | -- | 0 | 0 | 0 | 0 | 0 | 0
octane | 43233 | 0.0069916 | 0.034 | 0.631 | 0.017 | 0.024 | 0.014 | 0.045 | 0.049 | 0.039 | 0.013 | 0.047 | 0.025 | 0.027 | 0.023 | 0.038 | 0.017 | 0.016 | -- | 0.042 | 0.008 | 0.035 | 0.05 | 0.018 | 0.071
tetrachloroethylene | 43817 | 0.0080391 | 0.034 | 0.643 | 0.013 | 0.017 | 0.007 | 0.011 | 0.013 | 0.019 | 0.007 | 0.014 | 0.014 | 0.015 | 0.011 | 0.022 | 0.007 | 0.012 | -- | 0.01 | 0.006 | 0.015 | 0.015 | 0.012 | 0.015
1,1,1,2-tetrachloroethane | 43837 | 0.0029228 | 0.033 | 0.626 | 0 | 0 | 0 | 0 | 0 | 0 | 0 | 0 | 0 | 0 | 0 | 0 | 0 | 0 | -- | 0 | 0 | 0 | 0 | 0 | 0
chlorobenzene | 45801 | 0.0046655 | 0.033 | 0.625 | 0.001 | 0.004 | 0.002 | 0.001 | 0.001 | 0.003 | 0.001 | 0.001 | 0.002 | 0.004 | 0.002 | 0.002 | 0.001 | 0.003 | -- | 0.002 | 0.002 | 0.002 | 0.003 | 0.002 | 0
ethylbenzene | 45203 | 0.0076306 | 0.033 | 0.614 | 0.028 | 0.046 | 0.021 | 0.031 | 0.058 | 0.058 | 0.023 | 0.036 | 0.035 | 0.041 | 0.028 | 0.073 | 0.026 | 0.023 | -- | 0.029 | 0.015 | 0.055 | 0.048 | 0.035 | 0.059
m&p-xylenes | 45109 | 0.016286 | 0.067 | 1.255 | 0.077 | 0.141 | 0.058 | 0.086 | 0.173 | 0.171 | 0.062 | 0.108 | 0.092 | 0.117 | 0.075 | 0.258 | 0.075 | 0.063 | -- | 0.083 | 0.036 | 0.157 | 0.139 | 0.09 | 0.174
bromoform | 43806 | 0.009517 | 0.033 | 0.621 | 0.002 | 0.003 | 0.003 | 0.003 | 0.002 | 0.002 | 0.002 | 0.003 | 0.002 | 0.002 | 0.002 | 0.001 | 0.001 | 0.002 | -- | 0.002 | 0.002 | 0.002 | 0.002 | 0.002 | 0.002
styrene | 45220 | 0.008753 | 0.032 | 0.593 | 0.008 | 0.014 | 0.033 | 0.006 | 0.013 | 0.011 | 0.018 | 0.009 | 0.005 | 0.014 | 0.026 | 0.007 | 0.007 | 0.01 | -- | 0.003 | 0.02 | 0.007 | 0.01 | 0.023 | 0.008
1,1,2,2-tetrachloroethane | 43818 | 0.013935 | 0.033 | 0.618 | 0 | 0 | 0 | 0 | 0 | 0 | 0 | 0 | 0 | 0 | 0 | 0 | 0 | 0 | -- | 0 | 0 | 0 | 0 | 0 | 0
o-xylene | 45204 | 0.0084699 | 0.034 | 0.631 | 0.028 | 0.053 | 0.02 | 0.033 | 0.07 | 0.062 | 0.023 | 0.038 | 0.035 | 0.043 | 0.027 | 0.082 | 0.027 | 0.024 | -- | 0.029 | 0.014 | 0.058 | 0.052 | 0.032 | 0.056
alpha-pinene | 43256 | 0.008184 | 0.034 | 0.64 | 0.015 | 0.029 | 0.049 | 0.014 | 0.033 | 0.023 | 0.121 | 0.025 | 0.008 | 0.013 | 0.022 | 0.011 | 0.01 | 0.01 | -- | 0.007 | 0.018 | 0.019 | 0.009 | 0.016 | 0.01
1,3,5-trimethylbenzene | 45207 | 0.010511 | 0.033 | 0.626 | 0.005 | 0.011 | 0.005 | 0.006 | 0.012 | 0.012 | 0.005 | 0.007 | 0.004 | 0.008 | 0.009 | 0.009 | 0.005 | 0.004 | -- | 0.005 | 0.004 | 0.008 | 0.011 | 0.007 | 0.015
1,2,4-trimethylbenzene | 45208 | 0.019705 | 0.034 | 0.634 | 0.014 | 0.031 | 0.017 | 0.019 | 0.041 | 0.039 | 0.02 | 0.021 | 0.017 | 0.028 | 0.028 | 0.026 | 0.016 | 0.013 | -- | 0.014 | 0.012 | 0.03 | 0.033 | 0.026 | 0.04
m-dichlorobenzene | 45806 | 0.012573 | 0.034 | 0.631 | 0 | 0.004 | 0.002 | 0.001 | 0 | 0 | 0 | 0.002 | 0 | 0.001 | 0.001 | 0 | 0 | 0 | -- | 0.001 | 0.001 | 0 | 0 | 0.001 | 0
p-dichlorobenzene | 45807 | 0.012445 | 0.034 | 0.643 | 0.003 | 0.008 | 0.003 | 0.002 | 0.006 | 0.006 | 0.002 | 0.006 | 0.006 | 0.004 | 0.003 | 0.003 | 0.002 | 0.002 | -- | 0.001 | 0.002 | 0.006 | 0.004 | 0.003 | 0.003
p-isopropyltoluene**** | 43397 | 0.01339 | 0.033 | 0.616 | 0.004 | 0.013 | 0.008 | 0.004 | 0.008 | 0.006 | 0.011 | 0.006 | 0.004 | 0.005 | 0.007 | 0.004 | 0.004 | 0.003 | -- | 0.003 | 0.006 | 0.006 | 0.005 | 0.006 | 0.005
o-dichlorobenzene | 45805 | 0.014775 | 0.034 | 0.644 | 0.001 | 0.005 | 0.002 | 0.001 | 0 | 0 | 0.001 | 0.003 | 0 | 0.001 | 0.001 | 0 | 0.001 | 0 | -- | 0 | 0.001 | 0 | 0 | 0.001 | 0
n-butylbenzene | 45233 | 0.012108 | 0.032 | 0.599 | 0.001 | 0.004 | 0.002 | 0.002 | 0.004 | 0.003 | 0.001 | 0.003 | 0.001 | 0.003 | 0.003 | 0.002 | 0.001 | 0.001 | -- | 0.002 | 0.002 | 0.002 | 0.003 | 0.002 | 0.002
1,2,4-trichlorobenzene*** | 45810 | 0.017371 | 0.033 | 0.611 | 0 | 0.007 | 0.003 | 0.001 | 0 | 0 | 0 | 0.004 | 0 | 0.001 | 0.001 | 0 | 0.001 | 0 | -- | 0 | 0.001 | 0.001 | 0 | 0.001 | 0
naphthalene*** | 45850 | 0.023409 | 0.033 | 0.628 | 0.006 | 0.017 | 0.011 | 0.003 | 0.012 | 0.007 | 0.006 | 0.009 | 0.004 | 0.007 | 0.008 | 0.006 | 0.003 | 0.004 | -- | 0.003 | 0.007 | 0.006 | 0.008 | 0.005 | 0.004
bromofluorobenzene** | NA | NA | NA | NA | 105.6 | 97.5 | 111.9 | 106.5 | 103.6 | 106.8 | 107.4 | 104.5 | 107.7 | 104.1 | 113 | 107.1 | 109.8 | 107.4 | -- | 110.7 | 110.8 | 111.3 | 113.7 | 116.9 | 111.4
Key to Spreadsheet Results
Parameter - Name of VOC analyzed
AQS Code - Identification number unique to each VOC used by EPA's Air Quality System (AQS) for collecting and reporting results
MDL - Method detection limit for each VOC; the MDL is a statistical calculation of the lowest concentration that can reliably be distinguished from a blank (i.e., zero concentration)
Low Level Standard - Lowest point on the analytical method calibration curve used to reliably quantify the VOC
High Level Standard - Highest point on the analytical method calibration curve used to reliably quantify the VOC
Notes:
Data in parts per billion (ppb)
Ten VOC carbonyl samples were analyzed at ERG by EPA Method TO-11A, including . Ten VOC carbonyl samples were analyzed at MassDEP Division of Environmental Laboratory Sciences by modified EPA Method TO-11A, including eight samples collected on 1/24/2023 and 1/30/2023, and two samples collected from Lynn and Weymouth on 1/18/2023.
VOCs analyzed by Rhode Island State Health Laboratories by VOCs by GCFID and GCMS (i.e., modified EPA Method TO-15)
* Not reported to EPA Air Quality System (AQS) - only required for laboratory performance test
** Not reported to AQS - VOCs by GCFID and GCMS is not a preferable method for this VOC
*** Flagged in AQS - Identification of the analyte is acceptable; however, the reported value is an estimate.
**** Not reported to AQS - AQS does not accept
Purple values indicate greater than High Level Standard
Blue values indicate less than Method Detection Limit (MDL)
Empty cells (--) indicate data not available due to sample error or voided by quality control
NA = Not Available
ND = Not Detected
Comments
The eight carbonyl samples collected on 1/6/2023 and 1/12/2023, and two samples collected from Boston and Chelsea on 1/18/2023 were analyzed beyond hold times specified by this method. This does not invalidate the data, but the data will have a QA flag on it when submitted to EPA's AQS database.
Trichloroethylene values were "blank subtracted" due to trichloroethylene contamination in the laboratory's internal standard cylinder. Reported values represent the sample value minus the 0.005 ppb estimated contamination value.
The carbonyl samples processed by ERG do not have a standardized MDL, Low Level Standard, or High Level Standard.
The listed MDL, Low Level Standard, and High Level Standard for carbonyl samples is only applicable to carbonyl samples processed by MassDEP.
The methyl ethyl ketone value in the Lynn 1/12/23 sample is null due to a corrupted data file.
The Lynn 1/24/2023 VOC sample did not run due to an operator error; a make-up sample was collected on 1/26/2023.
Light yellow shaded cells indicate samples that were individually processed with an elevated High Level Standard to validate the data.

## February 2023 VOC Results
Volatile Organic Compound (VOC) MassDEP Monitoring Results [2/5/2023 - 2/23/2023]
|  |  | Low Level | High Level | Boston | Chelsea | Lynn | Weymouth | Boston | Chelsea | Lynn | Weymouth | Boston | Chelsea | Lynn | Weymouth | Boston | Chelsea | Lynn | Weymouth
|  | MDL | Standard | Standard | 2023-02-05 | 2023-02-05 | 2023-02-05 | 2023-02-05 | 2023-02-11 | 2023-02-11 | 2023-02-11 | 2023-02-11 | 2023-02-17 | 2023-02-17 | 2023-02-17 | 2023-02-17 | 2023-02-23 | 2023-02-23 | 2023-02-23 | 2023-02-23
Parameter | AQS Code | 2020 | 2020 | 2020 | ppb | ppb | ppb | ppb | ppb | ppb | ppb | ppb | ppb | ppb | ppb | ppb | ppb | ppb | ppb | ppb
VOC Carbonyl Compound
formaldehyde | 43502 | 0.046 | 0.17 | 16.96 | 2.79 | 1.57 | 2.34 | 1.87 | 2.36 | 1.32 | 2 | 1.56 | 1.9 | 1.56 | 2.19 | 1.32 | 2.09 | 1.08 | 2.35 | 1.09
acetaldehyde | 43503 | 0.031 | 0.12 | 11.56 | 0.76 | 0.58 | 0.69 | 0.59 | 0.7 | 0.49 | 0.45 | 0.54 | 0.64 | 0.83 | 0.73 | 0.56 | 0.7 | 0.45 | 0.45 | 0.34
acetone* | 43551 | 0.018 | 0.09 | 8.77 | 1.18 | 1.35 | 1.02 | 1.11 | 1.32 | 1.28 | 0.8 | 1.1 | 1.8 | 1.94 | 1.54 | 1.75 | 1.22 | 0.9 | 0.67 | 0.89
propionaldehyde* | 43504 | 0.024 | 0.09 | 8.77 | 0 | 0 | 0 | 0 | 0 | 0 | 0 | 0 | 0 | 0 | 0 | 0 | 0 | 0 | 0 | 0
benzaldehyde* | 45501 | 0.016 | 0.05 | 4.79 | 0 | 0 | 0 | 0 | 0 | 0 | 0 | 0 | 0 | 0 | 0 | 0 | 0 | 0 | 0 | 0
|  |  | Low Level | High Level | Boston | Chelsea | Lynn | Weymouth | Boston | Chelsea | Lynn | Weymouth | Boston | Chelsea | Lynn | Weymouth | Boston | Chelsea | Lynn | Weymouth
|  | MDL | Standard | Standard | 2023-02-05 | 2023-02-05 | 2023-02-05 | 2023-02-05 | 2023-02-11 | 2023-02-11 | 2023-02-11 | 2023-02-11 | 2023-02-17 | 2023-02-17 | 2023-02-17 | 2023-02-17 | 2023-02-23 | 2023-02-23 | 2023-02-23 | 2023-02-23
Parameter | AQS Code | 2022 | 2023 | 2023 | ppb | ppb | ppb | ppb | ppb | ppb | ppb | ppb | ppb | ppb | ppb | ppb | ppb | ppb | ppb | ppb
VOC
Freon-12 | NA | 0.0091228 | 0.034 | 0.644 | 0.497 | 0.472 | 0.493 | 0.516 | 0.54 | 0.525 | 0.497 | 0.487 | 0.508 | 0.504 | 0.465 | 0.504 | 0.552 | 0.425 | 0.509 | 0.487
chloromethane | 43801 | 0.0090337 | 0.036 | 0.676 | 0.564 | 0.559 | 0.557 | 0.596 | 0.628 | 0.612 | 0.584 | 0.569 | 0.625 | 0.611 | 0.564 | 0.626 | 0.702 | 0.52 | 0.604 | 0.595
acetaldehyde** | NA | 0.25098 | 0.119 | 2.24 | 1.282 | 1.22 | 1.172 | 2.064 | 1.5 | 1.227 | 1.223 | 1.416 | 1.489 | 1.956 | 2.194 | 2.414 | 1.47 | 1.361 | 1.164 | 1.298
vinyl chloride | 43860 | 0.0057006 | 0.035 | 0.656 | 0.001 | 0.001 | 0.001 | 0.002 | 0.001 | 0.001 | 0.001 | 0.001 | 0.001 | 0.001 | 0.001 | 0.002 | 0.001 | 0.001 | 0.001 | 0.002
1-butene** | NA | NA | NA | NA | 2.692 | 2.559 | 2.527 | 3.024 | 6.278 | 3.496 | 2.258 | 3.247 | 2.986 | 14.474 | 3.3 | 7.594 | 4.37 | 17.269 | 2.115 | 2.615
1,3-butadiene | 43218 | 0.0084505 | 0.034 | 0.641 | 0.012 | 0.011 | 0.013 | 0.01 | 0.03 | 0.014 | 0.01 | 0.014 | 0.011 | 0.021 | 0.013 | 0.014 | 0.025 | 0.023 | 0.01 | 0.008
butane | 43212 | 0.021149 | 0.069 | 1.285 | 0.735 | 1.025 | 0.75 | 2.819 | 0.854 | 0.97 | 0.487 | 1.047 | 1.141 | 9.502 | 1.183 | 3.468 | 0.877 | 6.931 | 0.425 | 0.563
ethylene oxide | 43601 | 0.061533 | 0.179 | 0.716 | 0.018 | 0 | 0.024 | 0.047 | 0.02 | 0 | 0.018 | 0.034 | 0.06 | 0.04 | 0 | 0.066 | 0 | 0.03 | 0.027 | 0.074
bromomethane | 43819 | 0.0098291 | 0.032 | 0.598 | 0.008 | 0.008 | 0.007 | 0.007 | 0.007 | 0.006 | 0.007 | 0.006 | 0.009 | 0.009 | 0.009 | 0.009 | 0.008 | 0.006 | 0.007 | 0.007
chloroethane | 43812 | 0.0090124 | 0.035 | 0.661 | 0.004 | 0.004 | 0.004 | 0.006 | 0.004 | 0.005 | 0.004 | 0.006 | 0.004 | 0.008 | 0.008 | 0.009 | 0.004 | 0.004 | 0.005 | 0.006
acetonitrile** | NA | 0.0754 | 0.032 | 0.6 | 0.057 | 0.964 | 0.109 | 0.062 | 0.074 | 0.578 | 0.083 | 0.04 | 0.085 | 0.194 | 0.091 | 0.145 | 0.106 | 0.137 | 0.055 | 0.151
acrolein | 43509 | 0.029507 | 0.027 | 0.511 | 0.066 | 0.06 | 0.147 | 0.086 | 0.095 | 0.055 | 0.191 | 0.077 | 0.064 | 0.083 | 0.146 | 0.092 | 0.087 | 0.055 | 0.142 | 0.067
acetone** | NA | 0.23928 | 0.142 | 2.671 | 1.269 | 1.316 | 2.104 | 1.638 | 1.59 | 1.364 | 2.507 | 1.474 | 2.327 | 2.494 | 3.606 | 2.568 | 1.542 | 1.113 | 2.485 | 1.427
trichlorofluoromethane | 43811 | 0.0051009 | 0.034 | 0.633 | 0.209 | 0.2 | 0.21 | 0.216 | 0.226 | 0.222 | 0.208 | 0.206 | 0.217 | 0.255 | 0.197 | 0.213 | 0.234 | 0.179 | 0.212 | 0.206
acrylonitrile | 43704 | 0.0051528 | 0.031 | 0.575 | 0 | 0 | 0 | 0 | 0 | 0 | 0 | 0 | 0 | 0 | 0 | 0 | 0 | 0 | 0 | 0
pentane | 43220 | 0.012606 | 0.036 | 0.675 | 0.184 | 0.22 | 0.178 | 0.497 | 0.31 | 3.91 | 0.158 | 0.225 | 0.273 | 1.315 | 0.286 | 0.457 | 0.226 | 1.037 | 0.141 | 0.151
1,1-dichloroethene | 43826 | 0.0098728 | 0.035 | 0.653 | 0 | 0 | 0 | 0 | 0 | 0.001 | 0 | 0 | 0 | 0 | 0 | 0 | 0 | 0.001 | 0 | 0
dichloromethane*** | 43802 | 0.01078 | 0.035 | 0.656 | 0.19 | 0.097 | 0.085 | 0.086 | 0.5 | 0.093 | 0.081 | 0.084 | 0.269 | 0.112 | 0.091 | 0.338 | 0.301 | 0.081 | 0.09 | 0.109
trans-1,2-dichloroethene | 43838 | 0.0091082 | 0.035 | 0.65 | 0.001 | 0.001 | 0.004 | 0.001 | 0.004 | 0.006 | 0.002 | 0.002 | 0.004 | 0.004 | 0.003 | 0.002 | 0.694 | 0.001 | 0.6 | 2.547
1,1-dichloroethane | 43813 | 0.0039032 | 0.033 | 0.626 | 0.001 | 0.001 | 0.001 | 0.001 | 0.001 | 0.002 | 0.001 | 0.002 | 0.001 | 0.002 | 0.001 | 0.001 | 0 | 0.002 | 0 | 0
methyl-t-butyl ether | 43372 | 0.0067566 | 0.034 | 0.635 | 0 | 0 | 0 | 0 | 0 | 0 | 0 | 0 | 0 | 0 | 0 | 0 | 0 | 0 | 0 | 0
methyl ethyl ketone | 43552 | 0.038955 | 0.137 | 2.568 | 0.136 | 0.11 | 0.14 | 0.17 | 0.122 | 0.123 | 0.141 | 0.155 | 0.196 | 0.23 | 0.217 | 0.299 | 0.155 | 0.143 | 0.122 | 0.146
hexane | 43231 | 0.002804 | 0.035 | 0.659 | 0.063 | 0.063 | 0.056 | 0.103 | 0.076 | 0.075 | 0.041 | 0.069 | 0.091 | 0.287 | 0.086 | 0.321 | 0.089 | 0.232 | 0.038 | 0.051
chloroform | 43803 | 0.0044201 | 0.033 | 0.613 | 0.016 | 0.012 | 0.013 | 0.013 | 0.015 | 0.015 | 0.012 | 0.013 | 0.016 | 0.016 | 0.015 | 0.033 | 0.017 | 0.012 | 0.013 | 0.016
1,2-dichloroethane | 43815 | 0.0094921 | 0.035 | 0.665 | 0.014 | 0.013 | 0.014 | 0.016 | 0.015 | 0.014 | 0.015 | 0.014 | 0.013 | 0.015 | 0.013 | 0.015 | 0.02 | 0.015 | 0.015 | 0.015
1,1,1-trichloroethane | 43814 | 0.0032347 | 0.035 | 0.651 | 0.001 | 0.001 | 0.001 | 0.001 | 0.001 | 0.001 | 0.001 | 0.001 | 0.001 | 0.002 | 0.002 | 0.002 | 0.001 | 0.001 | 0.001 | 0.001
benzene | 45201 | 0.0070667 | 0.034 | 0.643 | 0.159 | 0.143 | 0.158 | 0.156 | 0.17 | 0.152 | 0.138 | 0.135 | 0.144 | 0.208 | 0.155 | 0.152 | 0.176 | 0.187 | 0.147 | 0.121
carbon tetrachloride | 43804 | 0.0010631 | 0.035 | 0.661 | 0.082 | 0.082 | 0.081 | 0.084 | 0.088 | 0.086 | 0.082 | 0.08 | 0.084 | 0.083 | 0.078 | 0.085 | 0.094 | 0.07 | 0.084 | 0.082
cyclohexane | 43248 | 0.0049233 | 0.034 | 0.644 | 0.023 | 0.023 | 0.025 | 0.061 | 0.032 | 0.03 | 0.021 | 0.032 | 0.036 | 0.113 | 0.038 | 0.057 | 0.037 | 0.102 | 0.021 | 0.022
1,2-dichloropropane | 43829 | 0.0068472 | 0.034 | 0.633 | 0.004 | 0.002 | 0.003 | 0.004 | 0.003 | 0.004 | 0.003 | 0.003 | 0.003 | 0.003 | 0.002 | 0.002 | 0.003 | 0.003 | 0.003 | 0.003
trichloroethylene | 43824 | 0.0077965 | 0.034 | 0.64 | 0.002 | 0.004 | 0.001 | 0.001 | 0.001 | 0.004 | 0.001 | 0.001 | 0.002 | 0.004 | 0.002 | 0.002 | 0.002 | 0.003 | 0.001 | 0.001
2,2,4-trimethylpentane | 43250 | 0.0080701 | 0.035 | 0.649 | 0.048 | 0.035 | 0.034 | 0.073 | 0.103 | 0.044 | 0.022 | 0.05 | 0.081 | 0.127 | 0.052 | 0.11 | 0.058 | 0.082 | 0.022 | 0.027
heptane | 43232 | 0.0069822 | 0.035 | 0.649 | 0.025 | 0.05 | 0.025 | 0.052 | 0.039 | 0.052 | 0.019 | 0.036 | 0.042 | 0.151 | 0.037 | 0.054 | 0.04 | 0.071 | 0.017 | 0.022
cis-1,3-dichloropropene | 43831 | 0.0076045 | 0.033 | 0.618 | 0 | 0 | 0 | 0 | 0 | 0 | 0 | 0 | 0 | 0 | 0 | 0 | 0 | 0 | 0 | 0
methyl isobutyl ketone** | NA | 0.013357 | 0.034 | 0.645 | 0.002 | 0.002 | 0.002 | 0.008 | 0.001 | 0.005 | 0.005 | 0.002 | 0.006 | 0.004 | 0.011 | 0.004 | 0 | 0 | 0.008 | 0
trans-1,3-dichloropropene | 43830 | 0.0064447 | 0.031 | 0.583 | 0 | 0 | 0 | 0 | 0 | 0 | 0 | 0 | 0 | 0 | 0 | 0 | 0 | 0 | 0 | 0
1,1,2-trichloroethane | 43820 | 0.0069339 | 0.034 | 0.631 | 0 | 0.001 | 0.001 | 0 | 0.001 | 0.001 | 0.001 | 0 | 0.001 | 0 | 0 | 0 | 0 | 0.001 | 0 | 0.001
toluene | 45202 | 0.0071436 | 0.034 | 0.631 | 0.113 | 0.102 | 0.203 | 0.152 | 0.139 | 0.165 | 0.254 | 0.11 | 0.208 | 0.311 | 0.512 | 0.191 | 0.162 | 0.292 | 0.267 | 0.086
1,2-dibromoethane | 43843 | 0.0078782 | 0.032 | 0.601 | 0 | 0 | 0 | 0 | 0 | 0 | 0 | 0 | 0 | 0 | 0 | 0 | 0 | 0 | 0 | 0
octane | 43233 | 0.0069916 | 0.034 | 0.631 | 0.013 | 0.014 | 0.011 | 0.086 | 0.016 | 0.017 | 0.008 | 0.03 | 0.022 | 0.083 | 0.017 | 0.036 | 0.02 | 0.036 | 0.007 | 0.012
tetrachloroethylene | 43817 | 0.0080391 | 0.034 | 0.643 | 0.007 | 0.005 | 0.006 | 0.006 | 0.008 | 0.009 | 0.005 | 0.006 | 0.014 | 0.028 | 0.014 | 0.014 | 0.01 | 0.008 | 0.004 | 0.005
1,1,1,2-tetrachloroethane | 43837 | 0.0029228 | 0.033 | 0.626 | 0 | 0 | 0 | 0 | 0 | 0 | 0 | 0 | 0 | 0 | 0 | 0 | 0 | 0 | 0 | 0
chlorobenzene | 45801 | 0.0046655 | 0.033 | 0.625 | 0.001 | 0.003 | 0.002 | 0 | 0.002 | 0.004 | 0.002 | 0.001 | 0.002 | 0.008 | 0.002 | 0.001 | 0.001 | 0.004 | 0.002 | 0.001
ethylbenzene | 45203 | 0.0076306 | 0.033 | 0.614 | 0.018 | 0.017 | 0.016 | 0.032 | 0.023 | 0.021 | 0.01 | 0.021 | 0.033 | 0.059 | 0.027 | 0.032 | 0.031 | 0.043 | 0.013 | 0.015
m&p-xylenes | 45109 | 0.016286 | 0.067 | 1.255 | 0.044 | 0.046 | 0.039 | 0.097 | 0.068 | 0.062 | 0.027 | 0.057 | 0.099 | 0.18 | 0.078 | 0.097 | 0.107 | 0.13 | 0.032 | 0.039
bromoform | 43806 | 0.009517 | 0.033 | 0.621 | 0.002 | 0.002 | 0.002 | 0.002 | 0.002 | 0.002 | 0.002 | 0.002 | 0.002 | 0.003 | 0.002 | 0.003 | 0.003 | 0.003 | 0.003 | 0.003
styrene | 45220 | 0.008753 | 0.032 | 0.593 | 0.002 | 0.003 | 0.011 | 0.002 | 0.005 | 0.007 | 0.018 | 0.005 | 0.004 | 0.008 | 0.03 | 0.01 | 0.006 | 0.033 | 0.019 | 0.003
1,1,2,2-tetrachloroethane | 43818 | 0.013935 | 0.033 | 0.618 | 0 | 0 | 0 | 0 | 0 | 0 | 0 | 0 | 0 | 0 | 0 | 0 | 0 | 0 | 0 | 0
o-xylene | 45204 | 0.0084699 | 0.034 | 0.631 | 0.017 | 0.017 | 0.015 | 0.034 | 0.024 | 0.023 | 0.01 | 0.02 | 0.034 | 0.064 | 0.027 | 0.034 | 0.044 | 0.047 | 0.013 | 0.015
alpha-pinene | 43256 | 0.008184 | 0.034 | 0.64 | 0.007 | 0.007 | 0.009 | 0.007 | 0.009 | 0.01 | 0.011 | 0.007 | 0.021 | 0.018 | 0.024 | 0.016 | 0.009 | 0.01 | 0.013 | 0.005
1,3,5-trimethylbenzene | 45207 | 0.010511 | 0.033 | 0.626 | 0.002 | 0.004 | 0.002 | 0.006 | 0.005 | 0.006 | 0.004 | 0.004 | 0.004 | 0.012 | 0.007 | 0.008 | 0.009 | 0.009 | 0.003 | 0.004
1,2,4-trimethylbenzene | 45208 | 0.019705 | 0.034 | 0.634 | 0.008 | 0.01 | 0.011 | 0.017 | 0.013 | 0.016 | 0.011 | 0.012 | 0.018 | 0.041 | 0.028 | 0.023 | 0.025 | 0.026 | 0.01 | 0.011
m-dichlorobenzene | 45806 | 0.012573 | 0.034 | 0.631 | 0.002 | 0 | 0 | 0 | 0.001 | 0.004 | 0.001 | 0 | 0 | 0.001 | 0.001 | 0 | 0.001 | 0.003 | 0 | 0.001
p-dichlorobenzene | 45807 | 0.012445 | 0.034 | 0.643 | 0.002 | 0.002 | 0.002 | 0.001 | 0.003 | 0.02 | 0.002 | 0.002 | 0.006 | 0.009 | 0.004 | 0.003 | 0.002 | 0.005 | 0.001 | 0.002
p-isopropyltoluene**** | 43397 | 0.01339 | 0.033 | 0.616 | 0.003 | 0.003 | 0.003 | 0.003 | 0.004 | 0.004 | 0.004 | 0.003 | 0.005 | 0.006 | 0.007 | 0.005 | 0.005 | 0.004 | 0.003 | 0.003
o-dichlorobenzene | 45805 | 0.014775 | 0.034 | 0.644 | 0 | 0 | 0.001 | 0 | 0.001 | 0.012 | 0.002 | 0.001 | 0.001 | 0.003 | 0.002 | 0 | 0.001 | 0.004 | 0.001 | 0.001
n-butylbenzene | 45233 | 0.012108 | 0.032 | 0.599 | 0.001 | 0.001 | 0.001 | 0.001 | 0.001 | 0.003 | 0.001 | 0.001 | 0.001 | 0.004 | 0.002 | 0.002 | 0.002 | 0.003 | 0 | 0.001
1,2,4-trichlorobenzene*** | 45810 | 0.017371 | 0.033 | 0.611 | 0 | 0 | 0 | 0 | 0.001 | 0.268 | 0.007 | 0.001 | 0.002 | 0.104 | 0.003 | 0 | 0.001 | 0.01 | 0 | 0.001
naphthalene*** | 45850 | 0.023409 | 0.033 | 0.628 | 0.003 | 0.004 | 0.004 | 0.002 | 0.005 | 0.015 | 0.004 | 0.004 | 0.005 | 0.007 | 0.01 | 0.007 | 0.005 | 0.007 | 0.004 | 0.003
bromofluorobenzene** | NA | NA | NA | NA | 113.2 | 104.3 | 111.5 | 106.4 | 104.6 | 109 | 109.8 | 113.4 | 111 | 108 | 113.7 | 105.2 | 111 | 113 | 104.7 | 109.1
Key to Spreadsheet Results
Parameter - Name of VOC analyzed
AQS Code - Identification number unique to each VOC used by EPA's Air Quality System (AQS) for collecting and reporting results
MDL - Method detection limit for each VOC; the MDL is a statistical calculation of the lowest concentration that can reliably be distinguished from a blank (i.e., zero concentration)
Low Level Standard - Lowest point on the analytical method calibration curve used to reliably quantify the VOC
High Level Standard - Highest point on the analytical method calibration curve used to reliably quantify the VOC
Notes:
Data in parts per billion (ppb)
VOC carbonyl compounds analyzed at MassDEP Division of Environmental Laboratory Sciences by modified EPA Method TO-11A
VOCs analyzed by Rhode Island State Health Laboratories by VOCs by GCFID and GCMS (i.e., modified EPA Method TO-15)
* Not reported to EPA Air Quality System (AQS) - only required for laboratory performance test
** Not reported to AQS - VOCs by GCFID and GCMS is not a preferable method for this VOC
*** Flagged in AQS - Identification of the analyte is acceptable; however, the reported value is an estimate.
**** Not reported to AQS - AQS does not accept
Purple values indicate greater than High Level Standard
Blue values indicate less than Method Detection Limit (MDL)
Empty cells (--) indicate data not available due to sample error or voided by quality control
NA = Not Available
Comments
All values measured in the 2/23/2023 VOC canister sample at Chelsea may be low due to an analysis issue at the laboratory.
Trichloroethylene values were "blank subtracted" due to trichloroethylene contamination in the laboratory's internal standard cylinder. Reported values represent the sample value minus the 0.005 ppb estimated contamination value.
Light yellow shaded cells indicate samples that were individually processed with an elevated High Level Standard to validate the data.
On 12/28/23, the following ethylene oxide sample values were updated by the Rhode Island State Health Laboratory: Boston and Lynn 2/11/23, Boston and Chelsea 2/17/23, and Chelsea and Weymouth 2/23/23.

## March 2023 VOC Results
Volatile Organic Compound (VOC) MassDEP Monitoring Results [3/1/2023 - 3/31/2023]
|  |  | Low Level | High Level | Boston | Chelsea | Lynn | Weymouth | Boston | Chelsea | Lynn | Weymouth | Boston | Chelsea | Lynn | Weymouth | Boston | Chelsea | Lynn | Weymouth | Boston | Chelsea | Lynn | Weymouth | Boston | Chelsea | Lynn | Weymouth
|  | MDL | Standard | Standard | 2023-03-01 | 2023-03-01 | 2023-03-01 | 2023-03-01 | 2023-03-07 | 2023-03-07 | 2023-03-07 | 2023-03-07 | 2023-03-13 | 2023-03-13 | 2023-03-13 | 2023-03-13 | 2023-03-19 | 2023-03-19 | 2023-03-19 | 2023-03-19 | 2023-03-25 | 2023-03-25 | 2023-03-25 | 2023-03-25 | 2023-03-31 | 2023-03-31 | 2023-03-31 | 2023-03-31
Parameter | AQS Code | 2020 | 2020 | 2020 | ppb | ppb | ppb | ppb | ppb | ppb | ppb | ppb | ppb | ppb | ppb | ppb | ppb | ppb | ppb | ppb | ppb | ppb | ppb | ppb | ppb | ppb | ppb | ppb
VOC Carbonyl Compound
formaldehyde | 43502 | 0.046 | 0.17 | 16.96 | 2.18 | 1.61 | 1.75 | 1.32 | 2.19 | 1.34 | 2.15 | 1.17 | 1.87 | 1.32 | 1.38 | 0.9 | 2.04 | 1.15 | 1.62 | 1.18 | 0.94 | 1.27 | 1.49 | 0.92 | 1.66 | 1.46 | 2.02 | 1.43
acetaldehyde | 43503 | 0.031 | 0.12 | 11.56 | 0.69 | 0.82 | 0.37 | 0.54 | 0.64 | 0.48 | 0.42 | 0.38 | 0.64 | 0.71 | 0.36 | 0.47 | 0.67 | 0.42 | 0.39 | 0.42 | 0.45 | 0.67 | 0.5 | 0.36 | 0.59 | 0.5 | 0.4 | 0.48
acetone* | 43551 | 0.018 | 0.09 | 8.77 | 1.87 | 1.9 | 1.49 | 2.04 | 2 | 1.87 | 1.48 | 1.68 | 1.09 | 1.01 | 0.66 | 1.51 | 1.16 | 1.09 | 0.88 | 1.23 | 1.13 | 1.17 | 1.15 | 1.28 | 1.46 | 1.38 | 1.12 | 1.92
propionaldehyde* | 43504 | 0.024 | 0.09 | 8.77 | 0 | 0 | 0 | 0 | 0 | 0 | 0 | 0 | 0 | 0 | 0 | 0 | 0 | 0 | 0 | 0 | 0 | 0 | 0 | 0 | 0 | 0 | 0 | 0
benzaldehyde* | 45501 | 0.016 | 0.05 | 4.79 | 0 | 0 | 0 | 0 | 0 | 0 | 0 | 0 | 0 | 0 | 0 | 0 | 0 | 0 | 0 | 0 | 0 | 0 | 0 | 0 | 0 | 0 | 0 | 0
|  |  | Low Level | High Level | Boston | Chelsea | Lynn | Weymouth | Boston | Chelsea | Lynn | Weymouth | Boston | Chelsea | Lynn | Weymouth | Boston | Chelsea | Lynn | Weymouth | Boston | Chelsea | Lynn | Weymouth | Boston | Chelsea | Lynn | Weymouth
|  | MDL | Standard | Standard | 2023-03-01 | 2023-03-01 | 2023-03-01 | 2023-03-01 | 2023-03-07 | 2023-03-07 | 2023-03-07 | 2023-03-07 | 2023-03-13 | 2023-03-13 | 2023-03-13 | 2023-03-13 | 2023-03-19 | 2023-03-19 | 2023-03-19 | 2023-03-19 | 2023-03-25 | 2023-03-25 | 2023-03-25 | 2023-03-25 | 2023-03-31 | 2023-03-31 | 2023-03-31 | 2023-03-31
Parameter | AQS Code | 2022 | 2023 | 2023 | ppb | ppb | ppb | ppb | ppb | ppb | ppb | ppb | ppb | ppb | ppb | ppb | ppb | ppb | ppb | ppb | ppb | ppb | ppb | ppb | ppb | ppb | ppb | ppb
VOC
Freon-12 | NA | 0.0091228 | 0.034 | 0.644 | 0.453 | 0.43 | 0.484 | 0.495 | 0.492 | 0.42 | 0.502 | 0.42 | 0.476 | 0.54 | 0.511 | 0.488 | 0.554 | -- | 0.564 | 0.453 | 0.424 | -- | 0.468 | 0.458 | 0.58 | 0.497 | 0.509 | 0.517
chloromethane | 43801 | 0.0090337 | 0.036 | 0.676 | 0.552 | 0.518 | 0.567 | 0.604 | 0.594 | 0.512 | 0.622 | 0.503 | 0.585 | 0.696 | 0.635 | 0.598 | 0.715 | -- | 0.745 | 0.57 | 0.537 | -- | 0.59 | 0.581 | 0.712 | 0.644 | 0.641 | 0.626
acetaldehyde** | NA | 0.25098 | 0.119 | 2.24 | 1.245 | 1.144 | 0.898 | 1.402 | 1.21 | 1.172 | 1.29 | 1.065 | 1.203 | 1.983 | 2.557 | 1.59 | 1.789 | -- | 1.559 | 1.093 | 1.472 | -- | 1.128 | 1.353 | 1.601 | 1.804 | 2.231 | 2.305
vinyl chloride | 43860 | 0.0057006 | 0.035 | 0.656 | 0 | 0.001 | 0.001 | 0.001 | 0.001 | 0.001 | 0 | 0.001 | 0.001 | 0.001 | 0.001 | 0.001 | 0 | -- | 0.001 | 0.002 | 0 | -- | 0.001 | 0.001 | 0.001 | 0 | 0.001 | 0.001
1-butene** | NA | NA | NA | NA | 4.122 | 4.947 | 2.319 | 3.348 | 2.037 | 2.175 | 1.52 | 1.311 | 4.226 | 117.406 | 3.231 | 8.457 | 2.609 | -- | 1.549 | 2.618 | 2.994 | -- | 2.481 | 1.82 | 2.407 | 4.612 | 2.794 | 2.468
1,3-butadiene | 43218 | 0.0084505 | 0.034 | 0.641 | 0.021 | 0.022 | 0.014 | 0.012 | 0.007 | 0.009 | 0.003 | 0.003 | 0.023 | 0.069 | 0.016 | 0.019 | 0.009 | -- | 0.004 | 0.005 | 0.008 | -- | 0.017 | 0.004 | 0.01 | 0.01 | 0.006 | 0.004
butane | 43212 | 0.021149 | 0.069 | 1.285 | 0.762 | 1.381 | 0.503 | 0.719 | 0.434 | 0.467 | 0.34 | 0.326 | 0.762 | 20.658 | 0.557 | 3.522 | 0.437 | -- | 0.351 | 1.014 | 0.97 | -- | 0.475 | 0.3 | 0.663 | 1.078 | 0.375 | 0.634
ethylene oxide | 43601 | 0.061533 | 0.179 | 0.716 | 0 | 0 | 0.011 | 0.054 | 0.032 | 0 | 0.046 | 0.033 | 0.021 | 0.021 | 0.023 | 0.034 | 0.05 | -- | 0.021 | 0.04 | 0.063 | -- | 0.051 | 0.066 | 0.076 | 0.054 | 0.064 | 0.113
bromomethane | 43819 | 0.0098291 | 0.032 | 0.598 | 0.006 | 0.006 | 0.007 | 0.007 | 0.006 | 0.006 | 0.007 | 0.005 | 0.007 | 0.007 | 0.007 | 0.006 | 0.008 | -- | 0.008 | 0.006 | 0.007 | -- | 0.007 | 0.007 | 0.009 | 0.008 | 0.009 | 0.008
chloroethane | 43812 | 0.0090124 | 0.035 | 0.661 | 0.004 | 0.004 | 0.004 | 0.005 | 0.003 | 0.004 | 0.005 | 0.005 | 0.004 | 0.009 | 0.011 | 0.006 | 0.006 | -- | 0.006 | 0.005 | 0.005 | -- | 0.006 | 0.005 | 0.006 | 0.005 | 0.023 | 0.009
acetonitrile** | NA | 0.0754 | 0.032 | 0.6 | 0.06 | 1.434 | 0.068 | 0.039 | 0.055 | 0.578 | 0.075 | 0.036 | 0.363 | 0.35 | 0.055 | 0.078 | 0.77 | -- | 0.082 | 0.137 | 0.089 | -- | 0.101 | 0.041 | 0.104 | 0.956 | 0.154 | 0.065
acrolein | 43509 | 0.029507 | 0.027 | 0.511 | 0.066 | 0.061 | 0.094 | 0.059 | 0.046 | 0.038 | 0.181 | 0.029 | 0.07 | 0.064 | 0.173 | 0.069 | 0.069 | -- | 0.286 | 0.051 | 0.076 | -- | 0.161 | 0.046 | 0.096 | 0.08 | 0.229 | 0.086
acetone** | NA | 0.23928 | 0.142 | 2.671 | 1.397 | 1.262 | 1.788 | 1.519 | 1.487 | 1.106 | 2.67 | 1.116 | 1.302 | 1.522 | 2.855 | 2.13 | 1.654 | -- | 2.998 | 1.558 | 1.998 | -- | 2.391 | 1.689 | 2.365 | 2.464 | 3.153 | 2.751
trichlorofluoromethane | 43811 | 0.0051009 | 0.034 | 0.633 | 0.195 | 0.179 | 0.197 | 0.208 | 0.207 | 0.177 | 0.211 | 0.176 | 0.207 | 0.231 | 0.215 | 0.209 | 0.234 | -- | 0.239 | 0.194 | 0.191 | -- | 0.202 | 0.198 | 0.245 | 0.216 | 0.209 | 0.215
acrylonitrile | 43704 | 0.0051528 | 0.031 | 0.575 | 0 | 0 | 0 | 0 | 0 | 0 | 0 | 0 | 0 | 0 | 0 | 0 | 0 | -- | 0 | 0 | 0 | -- | 0 | 0 | 0 | 0 | 0 | 0
pentane | 43220 | 0.012606 | 0.036 | 0.675 | 0.211 | 0.272 | 0.122 | 0.149 | 0.337 | 0.108 | 0.135 | 0.127 | 0.285 | 3.301 | 0.184 | 0.609 | 0.111 | -- | 0.105 | 0.252 | 0.321 | -- | 0.134 | 0.086 | 0.254 | 0.315 | 0.122 | 0.17
1,1-dichloroethene | 43826 | 0.0098728 | 0.035 | 0.653 | 0 | 0 | 0 | 0.001 | 0 | 0 | 0.001 | 0 | 0 | 0 | 0.001 | 0 | 0 | -- | 0.001 | 0.001 | 0 | -- | 0.001 | 0 | 0 | 0 | 0 | 0
dichloromethane*** | 43802 | 0.01078 | 0.035 | 0.656 | 0.147 | 0.122 | 0.091 | 0.099 | 0.736 | 0.08 | 0.09 | 0.08 | 0.251 | 0.125 | 0.087 | 0.091 | 0.282 | -- | 0.101 | 0.098 | 0.382 | -- | 0.088 | 0.082 | 0.596 | 0.156 | 0.11 | 0.109
trans-1,2-dichloroethene | 43838 | 0.0091082 | 0.035 | 0.65 | 0.145 | 0.198 | 0.289 | 0.597 | 0.178 | 0.157 | 0.373 | 0.201 | 0.101 | 0.249 | 0.003 | 0.447 | 0.001 | -- | 0.25 | 6.534 | 0.005 | -- | 0.003 | 0.002 | 0.002 | 0.009 | 0.002 | 0.002
1,1-dichloroethane | 43813 | 0.0039032 | 0.033 | 0.626 | 0 | 0 | 0 | 0 | 0.001 | 0.001 | 0 | 0.001 | 0 | 0 | 0.001 | 0 | 0.001 | -- | 0.001 | 0 | 0.001 | -- | 0.001 | 0.001 | 0.001 | 0.001 | 0.002 | 0.001
methyl-t-butyl ether | 43372 | 0.0067566 | 0.034 | 0.635 | 0 | 0 | 0 | 0 | 0 | 0 | 0 | 0 | 0 | 0 | 0 | 0 | 0 | -- | 0 | 0 | 0 | -- | 0 | 0 | 0 | 0 | 0 | 0
methyl ethyl ketone | 43552 | 0.038955 | 0.137 | 2.568 | 0.145 | 0.128 | 0.109 | 0.163 | 0.142 | 0.114 | 0.172 | 0.124 | 0.12 | 0.17 | 0.166 | 0.193 | 0.18 | -- | 0.217 | 0.173 | 0.16 | -- | 0.177 | 0.17 | 0.234 | 0.189 | 0.269 | 0.316
hexane | 43231 | 0.002804 | 0.035 | 0.659 | 0.071 | 0.103 | 0.039 | 0.051 | 0.042 | 0.034 | 0.024 | 0.046 | 0.062 | 0.556 | 0.047 | 0.13 | 0.034 | -- | 0.023 | 0.053 | 0.062 | -- | 0.032 | 0.031 | 0.066 | 0.077 | 0.033 | 0.039
chloroform | 43803 | 0.0044201 | 0.033 | 0.613 | 0.013 | 0.011 | 0.014 | 0.013 | 0.013 | 0.011 | 0.012 | 0.01 | 0.014 | 0.014 | 0.013 | 0.014 | 0.013 | -- | 0.013 | 0.011 | 0.012 | -- | 0.013 | 0.012 | 0.017 | 0.015 | 0.013 | 0.013
1,2-dichloroethane | 43815 | 0.0094921 | 0.035 | 0.665 | 0.015 | 0.013 | 0.013 | 0.014 | 0.015 | 0.012 | 0.015 | 0.012 | 0.015 | 0.02 | 0.015 | 0.016 | 0.017 | -- | 0.018 | 0.015 | 0.014 | -- | 0.016 | 0.015 | 0.021 | 0.017 | 0.018 | 0.019
1,1,1-trichloroethane | 43814 | 0.0032347 | 0.035 | 0.651 | 0.001 | 0.001 | 0.001 | 0.001 | 0.001 | 0.001 | 0.001 | 0.001 | 0.001 | 0.001 | 0.001 | 0.002 | 0.001 | -- | 0.001 | 0.001 | 0.001 | -- | 0.001 | 0.001 | 0.002 | 0.001 | 0.001 | 0.001
benzene | 45201 | 0.0070667 | 0.034 | 0.643 | 0.158 | 0.152 | 0.133 | 0.139 | 0.108 | 0.101 | 0.108 | 0.084 | 0.132 | 0.272 | 0.151 | 0.162 | 0.113 | -- | 0.116 | 0.099 | 0.103 | -- | 0.136 | 0.085 | 0.163 | 0.134 | 0.119 | 0.105
carbon tetrachloride | 43804 | 0.0010631 | 0.035 | 0.661 | 0.076 | 0.071 | 0.078 | 0.083 | 0.083 | 0.07 | 0.084 | 0.07 | 0.08 | 0.092 | 0.085 | 0.083 | 0.096 | -- | 0.099 | 0.079 | 0.073 | -- | 0.082 | 0.08 | 0.095 | 0.086 | 0.084 | 0.086
cyclohexane | 43248 | 0.0049233 | 0.034 | 0.644 | 0.027 | 0.043 | 0.019 | 0.021 | 0.016 | 0.012 | 0.021 | 0.03 | 0.023 | 0.236 | 0.024 | 0.057 | 0.012 | -- | 0.013 | 0.023 | 0.017 | -- | 0.014 | 0.012 | 0.029 | 0.026 | 0.018 | 0.014
1,2-dichloropropane | 43829 | 0.0068472 | 0.034 | 0.633 | 0.003 | 0.003 | 0.003 | 0.003 | 0.003 | 0.002 | 0.003 | 0.003 | 0.003 | 0.004 | 0.003 | 0.003 | 0.004 | -- | 0.004 | 0.004 | 0.003 | -- | 0.003 | 0.003 | 0.005 | 0.004 | 0.004 | 0.005
trichloroethylene | 43824 | 0.0077965 | 0.034 | 0.64 | 0.001 | 0.002 | 0.003 | 0.002 | 0.001 | 0.001 | 0.001 | 0 | 0.001 | 0.002 | 0.003 | 0.001 | 0.001 | -- | 0.003 | 0 | 0 | -- | 0.003 | 0.001 | 0.001 | 0.001 | 0.001 | 0.001
2,2,4-trimethylpentane | 43250 | 0.0080701 | 0.035 | 0.649 | 0.061 | 0.048 | 0.025 | 0.031 | 0.024 | 0.02 | 0.008 | 0.009 | 0.044 | 0.181 | 0.026 | 0.069 | 0.022 | -- | 0.011 | 0.016 | 0.024 | -- | 0.017 | 0.009 | 0.052 | 0.035 | 0.02 | 0.023
heptane | 43232 | 0.0069822 | 0.035 | 0.649 | 0.034 | 0.078 | 0.019 | 0.024 | 0.015 | 0.016 | 0.016 | 0.028 | 0.032 | 0.172 | 0.022 | 0.048 | 0.016 | -- | 0.01 | 0.022 | 0.024 | -- | 0.015 | 0.011 | 0.039 | 0.04 | 0.023 | 0.025
cis-1,3-dichloropropene | 43831 | 0.0076045 | 0.033 | 0.618 | 0 | 0 | 0 | 0 | 0 | 0 | 0 | 0 | 0 | 0 | 0 | 0 | 0 | -- | 0 | 0 | 0 | -- | 0 | 0 | 0 | 0 | 0 | 0
methyl isobutyl ketone** | NA | 0.013357 | 0.034 | 0.645 | 0 | 0 | 0 | 0 | 0 | 0 | 0 | 0 | 0 | 0 | 0 | 0 | 0 | -- | 0 | 0 | 0 | -- | 0 | 0 | 0 | 0 | 0 | 0
trans-1,3-dichloropropene | 43830 | 0.0064447 | 0.031 | 0.583 | 0 | 0 | 0 | 0 | 0 | 0 | 0 | 0 | 0 | 0 | 0 | 0 | 0 | -- | 0 | 0 | 0 | -- | 0 | 0 | 0 | 0 | 0 | 0
1,1,2-trichloroethane | 43820 | 0.0069339 | 0.034 | 0.631 | 0 | 0 | 0.001 | 0.001 | 0.001 | 0 | 0 | 0 | 0 | 0.001 | 0.001 | 0 | 0.001 | -- | 0.001 | 0 | 0 | -- | 0.001 | 0.001 | 0.001 | 0.001 | 0 | 0.001
toluene | 45202 | 0.0071436 | 0.034 | 0.631 | 0.279 | 0.18 | 0.227 | 0.11 | 0.077 | 0.091 | 0.211 | 0.066 | 0.174 | 0.526 | 0.278 | 0.199 | 0.063 | -- | 0.21 | 0.313 | 0.204 | -- | 0.162 | 0.04 | 0.194 | 0.129 | 0.254 | 0.086
1,2-dibromoethane | 43843 | 0.0078782 | 0.032 | 0.601 | 0 | 0 | 0 | 0 | 0 | 0 | 0 | 0 | 0 | 0 | 0 | 0 | 0 | -- | 0 | 0 | 0 | -- | 0 | 0 | 0 | 0 | 0 | 0
octane | 43233 | 0.0069916 | 0.034 | 0.631 | 0.018 | 0.048 | 0.008 | 0.013 | 0.009 | 0.008 | 0.005 | 0.02 | 0.018 | 0.096 | 0.009 | 0.025 | 0.008 | -- | 0.005 | 0.021 | 0.015 | -- | 0.007 | 0.007 | 0.019 | 0.021 | 0.013 | 0.015
tetrachloroethylene | 43817 | 0.0080391 | 0.034 | 0.643 | 0.012 | 0.008 | 0.006 | 0.007 | 0.005 | 0.005 | 0.005 | 0.004 | 0.02 | 0.01 | 0.008 | 0.012 | 0.006 | -- | 0.004 | 0.004 | 0.009 | -- | 0.006 | 0.003 | 0.019 | 0.008 | 0.006 | 0.009
1,1,1,2-tetrachloroethane | 43837 | 0.0029228 | 0.033 | 0.626 | 0 | 0 | 0 | 0 | 0 | 0 | 0 | 0 | 0 | 0 | 0 | 0 | 0 | -- | 0 | 0 | 0 | -- | 0 | 0 | 0 | 0 | 0 | 0
chlorobenzene | 45801 | 0.0046655 | 0.033 | 0.625 | 0.001 | 0.002 | 0.001 | 0.002 | 0.001 | 0.002 | 0.002 | 0.001 | 0.001 | 0.004 | 0.003 | 0.001 | 0.001 | -- | 0.003 | 0.001 | 0.001 | -- | 0.003 | 0.001 | 0.001 | 0.001 | 0.002 | 0.001
ethylbenzene | 45203 | 0.0076306 | 0.033 | 0.614 | 0.024 | 0.032 | 0.015 | 0.02 | 0.01 | 0.019 | 0.007 | 0.017 | 0.027 | 0.069 | 0.017 | 0.028 | 0.01 | -- | 0.005 | 0.015 | 0.017 | -- | 0.013 | 0.006 | 0.029 | 0.022 | 0.013 | 0.011
m&p-xylenes | 45109 | 0.016286 | 0.067 | 1.255 | 0.073 | 0.097 | 0.041 | 0.051 | 0.028 | 0.061 | 0.017 | 0.042 | 0.093 | 0.218 | 0.048 | 0.091 | 0.029 | -- | 0.014 | 0.048 | 0.052 | -- | 0.035 | 0.016 | 0.085 | 0.072 | 0.037 | 0.03
bromoform | 43806 | 0.009517 | 0.033 | 0.621 | 0.002 | 0.001 | 0.002 | 0.003 | 0.001 | 0.001 | 0.002 | 0.002 | 0.002 | 0.003 | 0.003 | 0.003 | 0.002 | -- | 0.003 | 0.002 | 0.002 | -- | 0.003 | 0.002 | 0.002 | 0.002 | 0.002 | 0.002
styrene | 45220 | 0.008753 | 0.032 | 0.593 | 0.007 | 0.005 | 0.011 | 0.006 | 0.002 | 0.003 | 0.026 | 0.002 | 0.009 | 0.106 | 0.019 | 0.005 | 0.003 | -- | 0.013 | 0.005 | 0.003 | -- | 0.013 | 0.001 | 0.004 | 0.004 | 0.019 | 0.002
1,1,2,2-tetrachloroethane | 43818 | 0.013935 | 0.033 | 0.618 | 0 | 0 | 0 | 0 | 0 | 0 | 0 | 0 | 0 | 0 | 0 | 0 | 0 | -- | 0 | 0 | 0 | -- | 0 | 0 | 0 | 0 | 0 | 0
o-xylene | 45204 | 0.0084699 | 0.034 | 0.631 | 0.027 | 0.037 | 0.015 | 0.018 | 0.01 | 0.018 | 0.007 | 0.014 | 0.031 | 0.081 | 0.018 | 0.032 | 0.012 | -- | 0.006 | 0.016 | 0.019 | -- | 0.013 | 0.006 | 0.032 | 0.025 | 0.016 | 0.012
alpha-pinene | 43256 | 0.008184 | 0.034 | 0.64 | 0.011 | 0.007 | 0.016 | 0.007 | 0.005 | 0.005 | 0.017 | 0.002 | 0.018 | 0.012 | 0.057 | 0.012 | 0.006 | -- | 0.005 | 0.005 | 0.019 | -- | 0.021 | 0.005 | 0.011 | 0.004 | 0.007 | 0.004
1,3,5-trimethylbenzene | 45207 | 0.010511 | 0.033 | 0.626 | 0.004 | 0.008 | 0.003 | 0.004 | 0.003 | 0.004 | 0.003 | 0.003 | 0.007 | 0.017 | 0.006 | 0.007 | 0.002 | -- | 0.004 | 0.003 | 0.002 | -- | 0.004 | 0.001 | 0.007 | 0.005 | 0.004 | 0.001
1,2,4-trimethylbenzene | 45208 | 0.019705 | 0.034 | 0.634 | 0.016 | 0.023 | 0.011 | 0.01 | 0.007 | 0.009 | 0.006 | 0.008 | 0.02 | 0.055 | 0.018 | 0.018 | 0.006 | -- | 0.007 | 0.009 | 0.009 | -- | 0.011 | 0.004 | 0.021 | 0.015 | 0.012 | 0.006
m-dichlorobenzene | 45806 | 0.012573 | 0.034 | 0.631 | 0 | 0 | 0 | 0.003 | 0 | 0.001 | 0.003 | 0 | 0 | 0 | 0.004 | 0.001 | 0 | -- | 0.004 | 0 | 0.001 | -- | 0.004 | 0 | 0.001 | 0 | 0.001 | 0
p-dichlorobenzene | 45807 | 0.012445 | 0.034 | 0.643 | 0.003 | 0.004 | 0.001 | 0.004 | 0.002 | 0.003 | 0.003 | 0.001 | 0.002 | 0.002 | 0.006 | 0.002 | 0.003 | -- | 0.005 | 0.001 | 0.002 | -- | 0.006 | 0.001 | 0.003 | 0.002 | 0.003 | 0.001
p-isopropyltoluene**** | 43397 | 0.01339 | 0.033 | 0.616 | 0.003 | 0.004 | 0.003 | 0.003 | 0.002 | 0.002 | 0.003 | 0.002 | 0.005 | 0.006 | 0.007 | 0.004 | 0.003 | -- | 0.004 | 0.003 | 0.003 | -- | 0.006 | 0.002 | 0.003 | 0.004 | 0.006 | 0.003
o-dichlorobenzene | 45805 | 0.014775 | 0.034 | 0.644 | 0 | 0.001 | 0 | 0.005 | 0.001 | 0.001 | 0.004 | 0 | 0 | 0.001 | 0.006 | 0.002 | 0.001 | -- | 0.007 | 0 | 0.002 | -- | 0.006 | 0.001 | 0.001 | 0.001 | 0.001 | 0.001
n-butylbenzene | 45233 | 0.012108 | 0.032 | 0.599 | 0.001 | 0.002 | 0.001 | 0.002 | 0.001 | 0.001 | 0.001 | 0.001 | 0.001 | 0.004 | 0.003 | 0.002 | 0 | -- | 0.002 | 0.001 | 0.001 | -- | 0.002 | 0.001 | 0.002 | 0.001 | 0.004 | 0.002
1,2,4-trichlorobenzene*** | 45810 | 0.017371 | 0.033 | 0.611 | 0 | 0.003 | 0.001 | 0.006 | 0.001 | 0.002 | 0.003 | 0 | 0 | 0.002 | 0.006 | 0.002 | 0 | -- | 0.006 | 0 | 0.002 | -- | 0.007 | 0.001 | 0.003 | 0.004 | 0.003 | 0.002
naphthalene*** | 45850 | 0.023409 | 0.033 | 0.628 | 0.003 | 0.003 | 0.003 | 0.009 | 0.002 | 0.003 | 0.005 | 0.001 | 0.006 | 0.005 | 0.012 | 0.006 | 0.002 | -- | 0.008 | 0.002 | 0.004 | -- | 0.012 | 0.002 | 0.01 | 0.004 | 0.011 | 0.004
bromofluorobenzene** | NA | NA | NA | NA | 110.3 | 112.5 | 112 | 108.4 | 108.6 | 112.2 | 111.7 | 108.2 | 110.4 | 108.5 | 106.3 | 105.7 | 109.8 | -- | 111.8 | 109.3 | 109.9 | -- | 109.1 | 105.5 | 94.2 | 106.4 | 95.8 | 91.4
Key to Spreadsheet Results
Parameter - Name of VOC analyzed
AQS Code - Identification number unique to each VOC used by EPA's Air Quality System (AQS) for collecting and reporting results
MDL - Method detection limit for each VOC; the MDL is a statistical calculation of the lowest concentration that can reliably be distinguished from a blank (i.e., zero concentration)
Low Level Standard - Lowest point on the analytical method calibration curve used to reliably quantify the VOC
High Level Standard - Highest point on the analytical method calibration curve used to reliably quantify the VOC
Notes:
Data in parts per billion (ppb)
VOC carbonyl compounds analyzed at MassDEP Division of Environmental Laboratory Sciences by modified EPA Method TO-11A
VOCs analyzed by Rhode Island State Health Laboratories by VOCs by GCFID and GCMS (i.e., modified EPA Method TO-15)
* Not reported to EPA Air Quality System (AQS) - only required for laboratory performance test
** Not reported to AQS - VOCs by GCFID and GCMS is not a preferable method for this VOC
*** Flagged in AQS - Identification of the analyte is acceptable; however, the reported value is an estimate.
**** Not reported to AQS - AQS does not accept
Purple values indicate greater than High Level Standard
Blue values indicate less than Method Detection Limit (MDL)
Empty cells (--) indicate data not available due to sample error or voided by quality control
NA = Not Available
Comments
The 3/19/23 and 3/25/23 Chelsea VOC canister samples were not collected due to a sampler malfunction. Make-up runs were not collected.
The Weymouth 3/7/23 and Lynn 3/19/23 VOC canister samples were collected in canisters that have a known bias for acetone and methyl ethyl ketone. Values for these parameters in these samples may be inflated.
Trichloroethylene values were "blank subtracted" due to trichloroethylene contamination in the laboratory's internal standard cylinder. Reported values represent the sample value minus the 0.005 ppb estimated contamination value.
Light yellow shaded cells indicate samples that were individually processed with an elevated High Level Standard to validate the data.
On 12/28/23, the following ethylene oxide sample values were updated by the Rhode Island State Health Laboratory: Lynn and Weymouth 3/1/23, Lynn and Weymouth 3/7/23, Chelsea, Lynn, and Weymouth 3/13/23, Roxbury and Weymouth 3/19/23, Roxbury, Lynn and Weymouth 3/25/23, and Chelsea 3/31/23.