## README
README FILE FOR UNATTENDED MARINE BUOY DATA FILES
SUMMARY: | This report contains FINAL data collected by MassDEP Watershed Planning Program (MassDEP-WPP) and its contractor (University of Rhode Island Marine Estuarine Laboratory (URI-MERL)) using marine buoys and associated unattended YSI multiprobes and SUNA probes in estuarine waters; multiple files are available for each sampling location (multiprobe surface readings, multiprobe bottom readings, and SUNA surface readings). Marine probes are deployed from approximately May to November. The probes were set to continuously record data, with recording frequency every 15 mintues for YSI probes and every 60 minutes for SUNA nitrate probes. Water quality monitoring information from MassDEP buoys help to define ambient water quality conditions for dissolved oxygen, temperature, salinity, pH, nitrate-nitrogen, and algal abundance, and to document summer season water quality conditions for determining the extent of damaging effects of eutrophication.
FILE CONTENTS: | In addition to this README tab, each unattended data file contains a data sheet and a meta-data sheet ("Statistics"). README file updated July 2025.
DATA FORMAT: | Data are reported in MS Excel format. Applicable standard MassDEP-WPP reporting rules (e.g., reporting limits) have been applied to the data (e.g., lower limit of 0.2 mg/L for DO). Units for each parameter are based on native units given by the instruments. The data file is presented with FILTER "ON" so data can be easily filtered as needed (e.g., by date or parameter). The file is read-only and the data sheet protected; for minor reformatting (e.g., for report tables), unprotect sheet and deselect read-only under file properties.
QUALITY CONTROL: | PRE-CAL: Prior to use, YSI multiprobe loggers were pre-checked for temperature and pre-calibrated for DO, pH, salinity, and chlorophyll at the URI-MERL lab facility. The nitrate SUNA units were pre-checked prior to use using deionized water (DIW). Checks and calibrations were performed as described in the Narragansett Bay Fixed Site Monitoring Network (NBFSMN) QAPP (available at https://dem.ri.gov/sites/g/files/xkgbur861/files/programs/benviron/water/quality/surfwq/pdfs/nbfsmn.pdf). SONDE SWAPS/CHECKS: Every two weeks, the YSI multiprobes were switched out for just-calibrated units. Every two weeks the SUNA units were checked in the field against DIW. Quality control measurements in the field were collected using attended probes by taking side-by-side readings near the deployed probes. POST-CHECKS: Following deployment, multiprobe loggers were post-checked at the lab. Thermometers were NOT checked against a NIST-traceable thermometer for acceptability prior to use. SUNA units were not post-checked. DATA REVIEW: All field and lab QC data were documented and used to validate the data. Field sheet comments, emails, and other information related to data quality were also used during validation to address potential errors or apply additional qualifiers. LAB SAMPLE COMPARISONS: Water grab samples were collected for chlorophyll and nitrate analysis (at URI-MERL) to generally compare to simultaneous in-situ probe readings as well as for other nutrient parameters.
DATA SYMBOLS and QUALIFIERS: | Data shown without qualification are usable without caveat. Data shown with one or more qualifiers are also usable, albeit with caveat related to minor QA/QC problems. Data NOT shown have been either been censored as unusable due to QA/QC problems beyond acceptance limits (values replaced by ##), or were missing or not intended to be collected (values replaced by ** or -- (as described below)). NOTE: When reporting data, data qualifiers must be included alongside qualified and censored data values. Qualifiers applied to data based on specific QA/QC issues include:
| ## |  | Censored data (i.e., data that has been discarded as unusable. Check qualifiers for explanation).
| ** |  | Missing data (i.e., data that should have been reported, but are missing for some reason, e.g., probe malfunction, probe not used, out-of-water).
| -- |  | No data (i.e., data not taken/not required/not calibrated for/otherwise not available).
| c |  | Data value greater than the highest calibration standard used for pre-calibration, or data value outside the range for the calibration standards used.
| i |  | Inaccurate probe readings (based on field and/or lab QC data, wiper issue, etc.).
| m |  | Field method not followed.
| r |  | Data may not be representative due to circumstances and/or conditions at the time of sampling (e.g., out-of-water, side channel, backwater, etc.).
| u |  | Unstable readings between 15-30 minute readings, due to non-representative conditions, highly-variable water quality conditions, etc.
Note: blanks in the qualifier column means that data are usable without qualification
STATISTICS and META-DATA: | Total Deployment Duration |  | Total amount of time from the first line of data to the last line of data in the trimmed file. (Units = Hours)
| File Time Interval |  | The pre-programmed time interval between data points in the file (Units = Minutes)
| Total Count |  | Total number of data points in the trimmed file (from the first line of data to the last).
| Location and sample identification |  | The "statistics" tab contains location (watershed, CAMIS number, waterbody, latitude/longitude, and WPP station identifier (unique ID)), and sample identification information (OWMID).
Special Notes: | 1) Time Zone: For raw data, all buoy instruments are pre-set by the contractor to report time in Eastern Standard Time (EST) format, regardless of what zone was current at the time of data collection. The final validated data have been adjusted to local Eastern Daylight Time (EDT).
2) Negative values: For slightly negative values w/o QC issues, results were replaced with “<” lower reporting limit. For high negative values indicating possible calibration or offset issues, data were investigated for potential shifts (generally not done by DEP), and censored or qualified where necessary.
3) Per MassDEP-WPP protocol, no manual corrections, shifts, compensations, or manipulations have been made to these data. This is in contrast to the protocols used by the NBFSMN, as described in their QAPP, to edit and correct the data based on field/lab QC data and other information. This may result in differences between MassDEP's buoy data and data files kept by the NBFSMN program or contractor. MassDEP-WPP protocol is to either accept data as-is, qualify data (accept with qualifying symbol defined above) or censor data (discard with qualifier(s)) based on systematic QC review and validation.
4) The YSI data were automatically temperature-compensated by the instruments. Sensor drift was evaluated (but not corrected) based on in-situ, side-by-side measurements using just-calibrated QC probes. Each sensor array on each buoy was switched out approximately every two weeks with newly-calibrated YSI multiprobes.
5) The SUNA nitrate probes (one at surface for each buoy) were not swapped out with newly calibrated probes but were cleaned and checked in the field for drift using deionized water (DIW). Raw SUNA data are not corrected for temperature-salinity.
6) For reference only: NBFSMN "edited" files are created by URI-MERL from the raw files based on the QA data evaluations and may include data deletions. NBFSMN "corrected" data files are also created from the raw files by URI-MERL based on the QA data and may include data iterations and shifts. Reporting decisions made for these two data sets are not carried over to MassDEP data.
7) Chlorophyll data from the total algae (EXO TAL) sensor are generally considered to represent chlorophyll concentrations, not exclusively chlorophyll a. The YSI TAL sensor emits blue LED excitation energy in the 455-485 nm range and detects emissions in the 665 - 705 nm range. In addition to chlorophyll a, chlorophylls b and c also absorb light in this range and fluoresce in potentially overlapping ranges: chl a (~664 nm), chl b (~647 nm) and chl c (~630 nm).
8) Since July 2020, the EXO-TAL chlorophyll probes have undergone two-point calibrations using deionized water and a 0.625 mg/L rhodamine calibration standard. Given this improvement and based on additional and on-going evaluation, in-situ chlorophyll data from 2021 forward are reported in both RFU and ug/l. Because the accuracy/precision of the chlorophyll measurement varys in response to the classes of algae present in the water column, environmental conditions (e.g. turbidity), and the calibration of the sensor, chlorophyll data are qualified "i" and should be used as a general indicator of chlorophyll concentrations.
UNITS, (RESOLUTION) and MIN. REPORTING LIMIT:
| Depth |  | meters (nearest tenth); LOD (limit of detection) = 0.001 m; MRL (minimum reporting limit) = none.
| Temperature |  | deg. C (nearest tenth); LOD = 0.001 deg. C; MRL = none.
| Specific Conductance |  | mS/cm (entire range: 0 decimals and to nearest 10); LOD = 0.0001 to 0.01 mS/cm (range-dependent); MRL = none.
| Salinity |  | PSU (nearest tenth); LOD = 0.01 ppt; MRL = none.
| pH |  | SU (nearest tenth); LOD = 0.01 SU; MRL = none.
| Chlorophyll |  | RFU (nearest tenth); LOD = 0.00; MRL = 0.1
|  | Chlorophyll | ug/L (nearest tenth); LOD = 0.00; MRL = 0.5
| Phycoerythrin (BGA) |  | RFU (nearest tenth); LOD = 0.00; MRL= 0.1
| DO (Dissolved Oxygen) |  | mg/l (nearest tenth); LOD = 0.01 mg/l; MRL = 0.2 mg/l.
| DOsat (DO % saturation) |  | % (nearest whole number); LOD = 0.1%; MRL = 2%. NOTE: DOsat is a calculated value (based on DO).
| Nitrate-N |  | mg/l (nearest hundredth up to 1 mg/l); LOD = 0.004 mg/l (~0.3 uM) with Temperature/Salinity correction and 0.028 mg/l (~2.0uM) w/o correction. RAW data are NOT corrected for temperature or salinity (T/S). Instrument accuracy= +/-2uM. MRL = 0.050 mg/l.
GENERAL PROCESS FOR DATA MANAGEMENT & QA REVIEW: | Overall, the validation process for unattended buoy data was applied to review all data, censor suspect data with justifiable cause (i.e., data are probably erroneous), and qualify data that may be problematic yet still usable. Standard procedures for validation were used to make qualification and censoring decisions, in addition to best professional judgement. Raw files were downloaded by both MassDEP and the buoy maintenance contractor (URI-MERL), and those from the contractor were used as a standard starting point for MassDEP data validation. The raw data are as-is data without any QA/QC requirements applied. QC data collected by the contractor include side-by-side probe measurements and water grab sample collected (for lab chemical analysis) during each bi-monthly visit. Additional available data files from the contractor include: 1) "edited" files which are formatted according to the Data Review and Editing Protocol (see NBFSMN QAPP) and are revised based on the QA data evaluation (e.g, data deletions); and 2) "corrected" data files which are also formatted according to the Data Review and Editing Protocol and are altered based on the QA data (e.g., data calculations or shifts). In contrast to the edited and corrected data files, MassDEP validation does not include shifts or corrections based on QC data results or introduction of interpolated data. Raw data are, however, compared to the "edited" data decisions within each file to evaluate individual data decisions. Final edits to the working validation files were made manually using best available information and best professional judgement.
AUTHOR(S): | R. Chase, S. Flint
QA: | S. Flint, R. Chase, K. Winfield
QA DATE: | 2025-07-25

## 16-0189 data
OWMID | Date/Time | Time Zone | Depth (m) | Depth Qualifiers | Temperature (°C) | Temperature Qualifiers | DO (mg/l) | DO Qualifiers | DOsat (%) | DOsat Qualifiers | Specific Conductance (μS/cm) | Specific Conductance Qualifiers | Salinity (PSU) | Salinity Qualifiers | pH (SU) | pH Qualifiers | Chlorophyll (RFU) | Chlorophyll Qualifiers | Chlorophyll (μg/L) | Chlorophyll_μg/L Qualifiers | Phycoerytherin (RFU) | Phycoerytherin Qualifiers
61-0189 | 2021-05-14 13:45 | EDT | 4.151 |  | 12.407 |  | 8.38 |  | 93.4 |  | 43420.1 |  | 27.94 |  | 4.151 |  | 0.33 | i | 1.41 | i | <0.1 | c, i
61-0189 | 2021-05-14 14:00 | EDT | 4.079 |  | 12.416 |  | 8.39 |  | 93.6 |  | 43400.5 |  | 27.92 |  | 4.079 |  | 0.3 | i | 1.29 | i | 0.13 | c, i
61-0189 | 2021-05-14 14:15 | EDT | 4.01 |  | 12.442 |  | 8.38 |  | 93.5 |  | 43374.6 |  | 27.91 |  | 4.01 |  | 0.33 | i | 1.38 | i | <0.1 | c, i
61-0189 | 2021-05-14 14:30 | EDT | 3.959 |  | 12.418 |  | 8.42 |  | 94 |  | 43386.9 |  | 27.91 |  | 3.959 |  | 0.34 | i | 1.44 | i | 0.1 | c, i
61-0189 | 2021-05-14 14:45 | EDT | 4.032 |  | 12.423 |  | 8.52 |  | 95.1 |  | 43395.9 |  | 27.92 |  | 4.032 |  | 0.3 | i | 1.26 | i | <0.1 | c, i
61-0189 | 2021-05-14 15:00 | EDT | 4.015 |  | 12.435 |  | 8.56 |  | 95.5 |  | 43389.2 |  | 27.92 |  | 4.015 |  | 0.3 | i | 1.29 | i | 0.11 | c, i
61-0189 | 2021-05-14 15:15 | EDT | 3.913 |  | 12.638 |  | 8.56 |  | 95.9 |  | 43205.9 |  | 27.79 |  | 3.913 |  | 0.41 | i | 1.71 | i | 0.16 | c, i
61-0189 | 2021-05-14 15:30 | EDT | 3.894 |  | 12.721 |  | 8.66 |  | 97.1 |  | 43020.9 |  | 27.66 |  | 3.894 |  | 0.46 | i | 1.91 | i | 0.31 | c, i
61-0189 | 2021-05-14 15:45 | EDT | 3.933 |  | 12.772 |  | 8.72 |  | 97.8 |  | 42953.7 |  | 27.62 |  | 3.933 |  | 0.45 | i | 1.89 | i | 0.23 | c, i
61-0189 | 2021-05-14 16:00 | EDT | 3.938 |  | 12.69 |  | 8.65 |  | 96.9 |  | 43062.2 |  | 27.69 |  | 3.938 |  | 0.43 | i | 1.81 | i | 0.18 | c, i
61-0189 | 2021-05-14 16:15 | EDT | 3.934 |  | 12.847 |  | 8.4 |  | 94.3 |  | 42644.6 |  | 27.4 |  | 3.934 |  | 0.41 | i | 1.72 | i | 0.17 | c, i
61-0189 | 2021-05-14 16:30 | EDT | 3.99 |  | 12.787 |  | 8.48 |  | 95.1 |  | 42814.5 |  | 27.52 |  | 3.99 |  | 0.44 | i | 1.85 | i | 0.22 | c, i
61-0189 | 2021-05-14 16:45 | EDT | 4.012 |  | 12.603 |  | 8.7 |  | 97.3 |  | 43177.8 |  | 27.77 |  | 4.012 |  | 0.42 | i | 1.75 | i | 0.17 | c, i
61-0189 | 2021-05-14 17:00 | EDT | 4.099 |  | 12.713 |  | 8.68 |  | 97.2 |  | 43003.2 |  | 27.65 |  | 4.099 |  | 0.5 | i | 2.11 | i | 0.25 | c, i
61-0189 | 2021-05-14 17:15 | EDT | 4.128 |  | 12.476 |  | 8.71 |  | 97.3 |  | 43347.7 |  | 27.89 |  | 4.128 |  | 0.33 | i | 1.42 | i | <0.1 | c, i
61-0189 | 2021-05-14 17:30 | EDT | 4.201 |  | 12.495 |  | 8.7 |  | 97.2 |  | 43321.6 |  | 27.87 |  | 4.201 |  | 0.37 | i | 1.58 | i | 0.2 | c, i
61-0189 | 2021-05-14 17:45 | EDT | 4.249 |  | 12.692 |  | 8.57 |  | 96 |  | 42985.9 |  | 27.64 |  | 4.249 |  | 0.56 | i | 2.31 | i | 0.52 | c, i
61-0189 | 2021-05-14 18:00 | EDT | 4.312 |  | 12.694 |  | 8.56 |  | 95.9 |  | 42969.4 |  | 27.63 |  | 4.312 |  | 0.56 | i | 2.33 | i | 0.51 | c, i
61-0189 | 2021-05-14 18:15 | EDT | 4.343 |  | 13.199 |  | 8.78 |  | 99.1 |  | 42259 |  | 27.14 |  | 4.343 |  | 0.86 | i | 3.53 | i | 0.85 | c, i
61-0189 | 2021-05-14 18:30 | EDT | 4.399 |  | 13.486 |  | 8.89 |  | 100.9 |  | 42050.5 |  | 26.99 |  | 4.399 |  | 1.28 | i | 5.24 | i | 1.18 | c, i
61-0189 | 2021-05-14 18:45 | EDT | 4.427 |  | 13.798 |  | 8.98 |  | 102.4 |  | 41704.1 |  | 26.76 |  | 4.427 |  | 1.2 | i | 4.92 | i | 1.54 | c, i
61-0189 | 2021-05-14 19:00 | EDT | 4.474 |  | 13.643 |  | 8.94 |  | 101.7 |  | 41906.1 |  | 26.9 |  | 4.474 |  | 1.13 | i | 4.62 | i | 1.68 | c, i
61-0189 | 2021-05-14 19:15 | EDT | 4.512 |  | 12.54 |  | 8.67 |  | 96.9 |  | 43211.2 |  | 27.79 |  | 4.512 |  | 0.83 | i | 3.41 | i | 1.27 | c, i
61-0189 | 2021-05-14 19:30 | EDT | 4.556 |  | 12.482 |  | 8.63 |  | 96.4 |  | 43288.3 |  | 27.85 |  | 4.556 |  | 0.66 | i | 2.72 | i | 0.87 | c, i
61-0189 | 2021-05-14 19:45 | EDT | 4.6 |  | 12.478 |  | 8.62 |  | 96.3 |  | 43284.6 |  | 27.84 |  | 4.6 |  | 0.61 | i | 2.53 | i | 0.71 | c, i
61-0189 | 2021-05-14 20:00 | EDT | 4.632 |  | 12.488 |  | 8.62 |  | 96.2 |  | 43269 |  | 27.83 |  | 4.632 |  | 0.81 | i | 3.32 | i | 1.03 | c, i
61-0189 | 2021-05-14 20:15 | EDT | 4.688 |  | 12.734 |  | 8.64 |  | 96.9 |  | 43008.3 |  | 27.65 |  | 4.688 |  | 0.95 | i | 3.92 | i | 1.23 | c, i
61-0189 | 2021-05-14 20:30 | EDT | 4.734 |  | 13.319 |  | 8.67 |  | 98.2 |  | 42379.8 |  | 27.22 |  | 4.734 |  | 1.21 | i | 4.95 | i | 1.56 | c, i
61-0189 | 2021-05-14 20:45 | EDT | 4.78 |  | 12.923 |  | 8.66 |  | 97.3 |  | 42617.6 |  | 27.38 |  | 4.78 |  | 1.03 | i | 4.24 | i | 1.47 | c, i
61-0189 | 2021-05-14 21:00 | EDT | 4.829 |  | 12.786 |  | 8.65 |  | 97 |  | 42794.9 |  | 27.5 |  | 4.829 |  | 1.22 | i | 5 | i | 1.63 | c, i
61-0189 | 2021-05-14 21:15 | EDT | 4.871 |  | 12.652 |  | 8.61 |  | 96.4 |  | 43012.3 |  | 27.65 |  | 4.871 |  | 0.98 | i | 4 | i | 1.26 | c, i
61-0189 | 2021-05-14 21:30 | EDT | 4.905 |  | 12.606 |  | 8.59 |  | 96.1 |  | 43092.7 |  | 27.71 |  | 4.905 |  | 0.98 | i | 4.01 | i | 1.25 | c, i
61-0189 | 2021-05-14 21:45 | EDT | 4.945 |  | 12.651 |  | 8.59 |  | 96.2 |  | 43065.7 |  | 27.69 |  | 4.945 |  | 0.96 | i | 3.96 | i | 1.3 | c, i
61-0189 | 2021-05-14 22:00 | EDT | 4.988 |  | 12.971 |  | 8.66 |  | 97.5 |  | 42718 |  | 27.45 |  | 4.988 |  | 0.97 | i | 3.98 | i | 1.49 | c, i
61-0189 | 2021-05-14 22:15 | EDT | 5.022 |  | 13.631 |  | 8.93 |  | 101.5 |  | 41824.1 |  | 26.84 |  | 5.022 |  | 1.23 | i | 5.02 | i | 1.62 | c, i
61-0189 | 2021-05-14 22:30 | EDT | 5.034 |  | 12.558 |  | 8.48 |  | 94.8 |  | 43186.1 |  | 27.77 |  | 5.034 |  | 0.98 | i | 4.04 | i | 1.32 | c, i
61-0189 | 2021-05-14 22:45 | EDT | 5.044 |  | 12.713 |  | 8.54 |  | 95.7 |  | 43075 |  | 27.7 |  | 5.044 |  | 0.84 | i | 3.46 | i | 1.38 | c, i
61-0189 | 2021-05-14 23:00 | EDT | 5.038 |  | 12.717 |  | 8.57 |  | 96.1 |  | 43113.1 |  | 27.73 |  | 5.038 |  | 0.99 | i | 4.08 | i | 1.16 | c, i
61-0189 | 2021-05-14 23:15 | EDT | 5.025 |  | 12.893 |  | 8.69 |  | 97.8 |  | 43014.1 |  | 27.66 |  | 5.025 |  | 0.85 | i | 3.52 | i | 0.82 | c, i
61-0189 | 2021-05-14 23:30 | EDT | 5.005 |  | 12.906 |  | 8.73 |  | 98.2 |  | 43017.5 |  | 27.67 |  | 5.005 |  | 0.91 | i | 3.72 | i | 1.06 | c, i
61-0189 | 2021-05-14 23:45 | EDT | 4.974 |  | 12.84 |  | 8.66 |  | 97.4 |  | 43062.3 |  | 27.7 |  | 4.974 |  | 1.17 | i | 4.78 | i | 1.33 | c, i
61-0189 | 2021-05-15 | EDT | 4.934 |  | 12.744 |  | 8.52 |  | 95.7 |  | 43125.3 |  | 27.74 |  | 4.934 |  | 0.92 | i | 3.78 | i | 1.08 | c, i
61-0189 | 2021-05-15 00:15 | EDT | 4.889 |  | 12.753 |  | 8.51 |  | 95.5 |  | 43132 |  | 27.74 |  | 4.889 |  | 0.92 | i | 3.76 | i | 1.25 | c, i
61-0189 | 2021-05-15 00:30 | EDT | 4.829 |  | 12.758 |  | 8.53 |  | 95.7 |  | 43140.2 |  | 27.75 |  | 4.829 |  | 1.06 | i | 4.33 | i | 1.14 | c, i
61-0189 | 2021-05-15 00:45 | EDT | 4.758 |  | 12.832 |  | 8.6 |  | 96.7 |  | 43108 |  | 27.73 |  | 4.758 |  | 0.94 | i | 3.84 | i | 1.25 | c, i
61-0189 | 2021-05-15 01:00 | EDT | 4.694 |  | 12.947 |  | 8.71 |  | 98.1 |  | 43007.7 |  | 27.66 |  | 4.694 |  | 0.96 | i | 3.93 | i | 1.15 | c, i
61-0189 | 2021-05-15 01:15 | EDT | 4.604 |  | 12.735 |  | 8.44 |  | 94.7 |  | 43109.2 |  | 27.73 |  | 4.604 |  | 0.91 | i | 3.73 | i | 1.09 | c, i
61-0189 | 2021-05-15 01:30 | EDT | 4.519 |  | 12.692 |  | 8.36 |  | 93.7 |  | 43121.1 |  | 27.73 |  | 4.519 |  | 0.79 | i | 3.27 | i | 0.93 | c, i
61-0189 | 2021-05-15 01:45 | EDT | 4.428 |  | 12.708 |  | 8.38 |  | 93.9 |  | 43100.2 |  | 27.72 |  | 4.428 |  | 0.86 | i | 3.52 | i | 0.98 | c, i
61-0189 | 2021-05-15 02:00 | EDT | 4.34 |  | 12.704 |  | 8.34 |  | 93.5 |  | 43102.8 |  | 27.72 |  | 4.34 |  | 0.64 | i | 2.64 | i | 0.61 | c, i
61-0189 | 2021-05-15 02:15 | EDT | 4.253 |  | 12.664 |  | 8.29 |  | 92.9 |  | 43117.9 |  | 27.73 |  | 4.253 |  | 0.78 | i | 3.22 | i | 1.01 | c, i
61-0189 | 2021-05-15 02:30 | EDT | 4.16 |  | 12.642 |  | 8.29 |  | 92.9 |  | 43130 |  | 27.74 |  | 4.16 |  | 0.92 | i | 3.76 | i | 1.35 | c, i
61-0189 | 2021-05-15 02:45 | EDT | 4.084 |  | 12.656 |  | 8.34 |  | 93.4 |  | 43121.3 |  | 27.73 |  | 4.084 |  | 1.03 | i | 4.22 | i | 1.57 | c, i
61-0189 | 2021-05-15 03:00 | EDT | 4.02 |  | 12.677 |  | 8.38 |  | 93.8 |  | 43114.9 |  | 27.73 |  | 4.02 |  | 1.06 | i | 4.35 | i | 1.59 | c, i
61-0189 | 2021-05-15 03:15 | EDT | 3.968 |  | 12.722 |  | 8.4 |  | 94.2 |  | 43084.3 |  | 27.71 |  | 3.968 |  | 0.93 | i | 3.83 | i | 1.11 | c, i
61-0189 | 2021-05-15 03:30 | EDT | 3.926 |  | 13.004 |  | 8.73 |  | 98.5 |  | 42953.8 |  | 27.62 |  | 3.926 |  | 0.93 | i | 3.8 | i | 1.09 | c, i
61-0189 | 2021-05-15 03:45 | EDT | 3.898 |  | 12.977 |  | 8.57 |  | 96.5 |  | 42818.8 |  | 27.53 |  | 3.898 |  | 1.04 | i | 4.24 | i | 1.25 | c, i
61-0189 | 2021-05-15 04:00 | EDT | 3.88 |  | 12.717 |  | 8.31 |  | 93.2 |  | 43071.4 |  | 27.7 |  | 3.88 |  | 1.16 | i | 4.74 | i | 1.72 | c, i
61-0189 | 2021-05-15 04:15 | EDT | 3.875 |  | 12.716 |  | 8.25 |  | 92.5 |  | 43072.5 |  | 27.7 |  | 3.875 |  | 0.82 | i | 3.39 | i | 1.05 | c, i
61-0189 | 2021-05-15 04:30 | EDT | 3.892 |  | 12.784 |  | 8.35 |  | 93.7 |  | 43037.3 |  | 27.68 |  | 3.892 |  | 0.91 | i | 3.73 | i | 1.02 | c, i
61-0189 | 2021-05-15 04:45 | EDT | 3.919 |  | 12.892 |  | 8.4 |  | 94.5 |  | 42954.3 |  | 27.62 |  | 3.919 |  | 0.86 | i | 3.54 | i | 1.11 | c, i
61-0189 | 2021-05-15 05:00 | EDT | 3.955 |  | 12.832 |  | 8.3 |  | 93.3 |  | 43012.8 |  | 27.66 |  | 3.955 |  | 0.8 | i | 3.29 | i | 1.16 | c, i
61-0189 | 2021-05-15 05:15 | EDT | 3.994 |  | 12.744 |  | 8.1 |  | 90.9 |  | 43084.2 |  | 27.71 |  | 3.994 |  | 0.74 | i | 3.07 | i | 0.96 | c, i
61-0189 | 2021-05-15 05:30 | EDT | 4.025 |  | 12.911 |  | 8.16 |  | 91.8 |  | 42894.8 |  | 27.58 |  | 4.025 |  | 0.79 | i | 3.25 | i | 0.96 | c, i
61-0189 | 2021-05-15 05:45 | EDT | 4.063 |  | 13.017 |  | 8.27 |  | 93.2 |  | 42732.9 |  | 27.47 |  | 4.063 |  | 0.72 | i | 2.99 | i | 0.92 | c, i
61-0189 | 2021-05-15 06:00 | EDT | 4.085 |  | 13.204 |  | 8.33 |  | 94.2 |  | 42445.6 |  | 27.27 |  | 4.085 |  | 0.73 | i | 3.01 | i | 0.82 | c, i
61-0189 | 2021-05-15 06:15 | EDT | 4.094 |  | 13.133 |  | 8.4 |  | 94.8 |  | 42546.1 |  | 27.34 |  | 4.094 |  | 0.65 | i | 2.71 | i | 0.73 | c, i
61-0189 | 2021-05-15 06:30 | EDT | 4.111 |  | 13.562 |  | 8.84 |  | 100.4 |  | 41868.2 |  | 26.87 |  | 4.111 |  | 0.8 | i | 3.31 | i | 0.8 | c, i
61-0189 | 2021-05-15 06:45 | EDT | 4.13 |  | 13.616 |  | 8.87 |  | 100.8 |  | 41773.2 |  | 26.8 |  | 4.13 |  | 0.82 | i | 3.36 | i | 0.41 | c, i
61-0189 | 2021-05-15 07:00 | EDT | 4.152 |  | 13.74 |  | 8.86 |  | 100.9 |  | 41692.6 |  | 26.75 |  | 4.152 |  | 0.68 | i | 2.81 | i | 0.63 | c, i
61-0189 | 2021-05-15 07:15 | EDT | 4.182 |  | 13.754 |  | 8.86 |  | 101 |  | 41658 |  | 26.72 |  | 4.182 |  | 0.71 | i | 2.93 | i | 0.76 | c, i
61-0189 | 2021-05-15 07:30 | EDT | 4.214 |  | 13.829 |  | 8.84 |  | 100.8 |  | 41508 |  | 26.62 |  | 4.214 |  | 0.76 | i | 3.15 | i | 0.15 | c, i
61-0189 | 2021-05-15 07:45 | EDT | 4.248 |  | 13.931 |  | 8.83 |  | 100.8 |  | 41329.6 |  | 26.49 |  | 4.248 |  | 0.9 | i | 3.69 | i | 1.05 | c, i
61-0189 | 2021-05-15 08:00 | EDT | 4.285 |  | 13.875 |  | 8.84 |  | 100.8 |  | 41443.4 |  | 26.57 |  | 4.285 |  | 0.67 | i | 2.75 | i | 0.69 | c, i
61-0189 | 2021-05-15 08:15 | EDT | 4.328 |  | 13.897 |  | 8.85 |  | 100.9 |  | 41409.6 |  | 26.55 |  | 4.328 |  | 0.54 | i | 2.26 | i | 0.49 | c, i
61-0189 | 2021-05-15 08:30 | EDT | 4.382 |  | 12.935 |  | 8.14 |  | 91.6 |  | 42762.8 |  | 27.49 |  | 4.382 |  | 0.42 | i | 1.77 | i | 0.39 | c, i
61-0189 | 2021-05-15 08:45 | EDT | 4.448 |  | 12.73 |  | 7.89 |  | 88.5 |  | 43115.3 |  | 27.73 |  | 4.448 |  | 0.33 | i | 1.42 | i | 0.19 | c, i
61-0189 | 2021-05-15 09:00 | EDT | 4.517 |  | 12.734 |  | 7.9 |  | 88.6 |  | 43126.1 |  | 27.74 |  | 4.517 |  | 0.3 | i | 1.27 | i | <0.1 | c, i
61-0189 | 2021-05-15 09:15 | EDT | 4.592 |  | 12.728 |  | 7.91 |  | 88.7 |  | 43141.1 |  | 27.75 |  | 4.592 |  | 0.29 | i | 1.26 | i | 0.1 | c, i
61-0189 | 2021-05-15 09:30 | EDT | 4.668 |  | 12.723 |  | 7.91 |  | 88.7 |  | 43148.1 |  | 27.75 |  | 4.668 |  | 0.29 | i | 1.25 | i | <0.1 | c, i
61-0189 | 2021-05-15 09:45 | EDT | 4.739 |  | 12.732 |  | 7.91 |  | 88.8 |  | 43145.9 |  | 27.75 |  | 4.739 |  | 0.33 | i | 1.42 | i | 0.26 | c, i
61-0189 | 2021-05-15 10:00 | EDT | 4.802 |  | 12.736 |  | 7.92 |  | 88.9 |  | 43140.7 |  | 27.75 |  | 4.802 |  | 0.33 | i | 1.41 | i | 0.18 | c, i
61-0189 | 2021-05-15 10:15 | EDT | 4.851 |  | 12.746 |  | 7.95 |  | 89.2 |  | 43134.9 |  | 27.74 |  | 4.851 |  | 0.4 | i | 1.68 | i | 0.34 | c, i
61-0189 | 2021-05-15 10:30 | EDT | 4.88 |  | 12.771 |  | 7.98 |  | 89.6 |  | 43101.1 |  | 27.72 |  | 4.88 |  | 0.32 | i | 1.36 | i | 0.15 | c, i
61-0189 | 2021-05-15 10:45 | EDT | 4.902 |  | 12.77 |  | 7.99 |  | 89.7 |  | 43102 |  | 27.72 |  | 4.902 |  | 0.32 | i | 1.37 | i | 0.26 | c, i
61-0189 | 2021-05-15 11:00 | EDT | 4.913 |  | 12.759 |  | 7.99 |  | 89.7 |  | 43117 |  | 27.73 |  | 4.913 |  | 0.36 | i | 1.52 | i | 0.28 | c, i
61-0189 | 2021-05-15 11:15 | EDT | 4.911 |  | 12.754 |  | 8.02 |  | 90 |  | 43128.3 |  | 27.74 |  | 4.911 |  | 0.33 | i | 1.39 | i | 0.15 | c, i
61-0189 | 2021-05-15 11:30 | EDT | 4.897 |  | 12.77 |  | 8.06 |  | 90.5 |  | 43119.2 |  | 27.73 |  | 4.897 |  | 0.34 | i | 1.45 | i | 0.23 | c, i
61-0189 | 2021-05-15 11:45 | EDT | 4.881 |  | 12.811 |  | 8.15 |  | 91.5 |  | 43090.9 |  | 27.72 |  | 4.881 |  | 0.36 | i | 1.5 | i | 0.4 | c, i
61-0189 | 2021-05-15 12:00 | EDT | 4.846 |  | 12.764 |  | 8.07 |  | 90.6 |  | 43129.6 |  | 27.74 |  | 4.846 |  | 0.33 | i | 1.39 | i | 0.34 | c, i
61-0189 | 2021-05-15 12:15 | EDT | 4.793 |  | 12.789 |  | 8.11 |  | 91 |  | 43119.7 |  | 27.74 |  | 4.793 |  | 0.35 | i | 1.49 | i | 0.24 | c, i
61-0189 | 2021-05-15 12:30 | EDT | 4.746 |  | 12.769 |  | 8.11 |  | 91.1 |  | 43145.7 |  | 27.75 |  | 4.746 |  | 0.37 | i | 1.55 | i | 0.37 | c, i
61-0189 | 2021-05-15 12:45 | EDT | 4.688 |  | 12.767 |  | 8.15 |  | 91.5 |  | 43156.4 |  | 27.76 |  | 4.688 |  | 0.39 | i | 1.66 | i | 0.37 | c, i
61-0189 | 2021-05-15 13:00 | EDT | 4.62 |  | 12.767 |  | 8.21 |  | 92.2 |  | 43196.3 |  | 27.79 |  | 4.62 |  | 0.4 | i | 1.69 | i | 0.48 | c, i
61-0189 | 2021-05-15 13:15 | EDT | 4.54 |  | 12.771 |  | 8.22 |  | 92.3 |  | 43201.1 |  | 27.79 |  | 4.54 |  | 0.36 | i | 1.53 | i | 0.37 | c, i
61-0189 | 2021-05-15 13:30 | EDT | 4.468 |  | 12.773 |  | 8.29 |  | 93.1 |  | 43200.8 |  | 27.79 |  | 4.468 |  | 0.42 | i | 1.75 | i | 0.5 | c, i
61-0189 | 2021-05-15 13:45 | EDT | 4.394 |  | 12.788 |  | 8.29 |  | 93.2 |  | 43191.6 |  | 27.79 |  | 4.394 |  | 0.45 | i | 1.87 | i | 0.46 | c, i
61-0189 | 2021-05-15 14:00 | EDT | 4.313 |  | 12.785 |  | 8.33 |  | 93.6 |  | 43199 |  | 27.79 |  | 4.313 |  | 0.43 | i | 1.79 | i | 0.47 | c, i
61-0189 | 2021-05-15 14:15 | EDT | 4.234 |  | 12.79 |  | 8.38 |  | 94.1 |  | 43191 |  | 27.79 |  | 4.234 |  | 0.39 | i | 1.66 | i | 0.34 | c, i
61-0189 | 2021-05-15 14:30 | EDT | 4.165 |  | 12.813 |  | 8.4 |  | 94.4 |  | 43183.8 |  | 27.78 |  | 4.165 |  | 0.39 | i | 1.66 | i | 0.3 | c, i
61-0189 | 2021-05-15 14:45 | EDT | 4.104 |  | 12.965 |  | 8.42 |  | 94.9 |  | 43017.4 |  | 27.67 |  | 4.104 |  | 0.43 | i | 1.82 | i | 0.37 | c, i
61-0189 | 2021-05-15 15:00 | EDT | 4.038 |  | 12.823 |  | 8.43 |  | 94.7 |  | 43155 |  | 27.76 |  | 4.038 |  | 0.4 | i | 1.68 | i | 0.34 | c, i
61-0189 | 2021-05-15 15:15 | EDT | 3.981 |  | 12.837 |  | 8.45 |  | 95 |  | 43127.2 |  | 27.74 |  | 3.981 |  | 0.41 | i | 1.72 | i | 0.34 | c, i
61-0189 | 2021-05-15 15:30 | EDT | 3.94 |  | 12.867 |  | 8.43 |  | 94.9 |  | 43090.8 |  | 27.72 |  | 3.94 |  | 0.43 | i | 1.82 | i | 0.28 | c, i
61-0189 | 2021-05-15 15:45 | EDT | 3.904 |  | 12.884 |  | 8.45 |  | 95 |  | 43081 |  | 27.71 |  | 3.904 |  | 0.49 | i | 2.05 | i | 0.51 | c, i
61-0189 | 2021-05-15 16:00 | EDT | 3.869 |  | 12.831 |  | 8.47 |  | 95.2 |  | 43115.5 |  | 27.73 |  | 3.869 |  | 0.4 | i | 1.67 | i | 0.18 | c, i
61-0189 | 2021-05-15 16:15 | EDT | 3.856 |  | 12.827 |  | 8.45 |  | 95 |  | 43131.8 |  | 27.75 |  | 3.856 |  | 0.44 | i | 1.83 | i | 0.28 | c, i
61-0189 | 2021-05-15 16:30 | EDT | 3.857 |  | 12.823 |  | 8.42 |  | 94.7 |  | 43153 |  | 27.76 |  | 3.857 |  | 0.42 | i | 1.75 | i | 0.23 | c, i
61-0189 | 2021-05-15 16:45 | EDT | 3.878 |  | 12.854 |  | 8.44 |  | 95 |  | 43121.2 |  | 27.74 |  | 3.878 |  | 0.38 | i | 1.61 | i | 0.13 | c, i
61-0189 | 2021-05-15 17:00 | EDT | 3.911 |  | 12.827 |  | 8.38 |  | 94.2 |  | 43165.4 |  | 27.77 |  | 3.911 |  | 0.47 | i | 1.98 | i | 0.3 | c, i
61-0189 | 2021-05-15 17:15 | EDT | 3.959 |  | 12.81 |  | 8.35 |  | 93.9 |  | 43196.7 |  | 27.79 |  | 3.959 |  | 0.4 | i | 1.69 | i | 0.25 | c, i
61-0189 | 2021-05-15 17:30 | EDT | 4.02 |  | 12.809 |  | 8.35 |  | 93.8 |  | 43203.8 |  | 27.8 |  | 4.02 |  | 0.43 | i | 1.81 | i | 0.26 | c, i
61-0189 | 2021-05-15 17:45 | EDT | 4.09 |  | 12.817 |  | 8.35 |  | 93.8 |  | 43200.3 |  | 27.79 |  | 4.09 |  | 0.48 | i | 1.99 | i | 0.37 | c, i
61-0189 | 2021-05-15 18:00 | EDT | 4.151 |  | 12.809 |  | 8.32 |  | 93.6 |  | 43207.7 |  | 27.8 |  | 4.151 |  | 0.56 | i | 2.34 | i | 0.52 | c, i
61-0189 | 2021-05-15 18:15 | EDT | 4.205 |  | 12.827 |  | 8.32 |  | 93.6 |  | 43181.4 |  | 27.78 |  | 4.205 |  | 0.62 | i | 2.56 | i | 0.53 | c, i
61-0189 | 2021-05-15 18:30 | EDT | 4.256 |  | 12.81 |  | 8.3 |  | 93.3 |  | 43197.2 |  | 27.79 |  | 4.256 |  | 0.59 | i | 2.46 | i | 0.47 | c, i
61-0189 | 2021-05-15 18:45 | EDT | 4.304 |  | 12.8 |  | 8.27 |  | 93 |  | 43203.1 |  | 27.79 |  | 4.304 |  | 0.55 | i | 2.28 | i | 0.53 | c, i
61-0189 | 2021-05-15 19:00 | EDT | 4.349 |  | 12.804 |  | 8.26 |  | 92.9 |  | 43188.3 |  | 27.78 |  | 4.349 |  | 0.66 | i | 2.72 | i | 0.75 | c, i
61-0189 | 2021-05-15 19:15 | EDT | 4.392 |  | 12.831 |  | 8.22 |  | 92.5 |  | 43130.7 |  | 27.74 |  | 4.392 |  | 0.75 | i | 3.09 | i | 1.03 | c, i
61-0189 | 2021-05-15 19:30 | EDT | 4.438 |  | 12.811 |  | 8.19 |  | 92.1 |  | 43155.8 |  | 27.76 |  | 4.438 |  | 0.76 | i | 3.15 | i | 1.05 | c, i
61-0189 | 2021-05-15 19:45 | EDT | 4.488 |  | 12.805 |  | 8.16 |  | 91.7 |  | 43163.5 |  | 27.77 |  | 4.488 |  | 0.8 | i | 3.3 | i | 1.24 | c, i
61-0189 | 2021-05-15 20:00 | EDT | 4.54 |  | 12.805 |  | 8.16 |  | 91.7 |  | 43165.2 |  | 27.77 |  | 4.54 |  | 0.83 | i | 3.42 | i | 1.26 | c, i
61-0189 | 2021-05-15 20:15 | EDT | 4.581 |  | 12.807 |  | 8.17 |  | 91.8 |  | 43169.5 |  | 27.77 |  | 4.581 |  | 0.76 | i | 3.13 | i | 0.96 | c, i
61-0189 | 2021-05-15 20:30 | EDT | 4.62 |  | 12.79 |  | 8.17 |  | 91.8 |  | 43208.6 |  | 27.8 |  | 4.62 |  | 0.87 | i | 3.59 | i | 1.09 | c, i
61-0189 | 2021-05-15 20:45 | EDT | 4.653 |  | 12.751 |  | 8.15 |  | 91.5 |  | 43309.6 |  | 27.87 |  | 4.653 |  | 0.82 | i | 3.37 | i | 1.23 | c, i
61-0189 | 2021-05-15 21:00 | EDT | 4.692 |  | 13.078 |  | 8.28 |  | 93.5 |  | 42875.6 |  | 27.57 |  | 4.692 |  | 1.19 | i | 4.88 | i | 1.52 | c, i
61-0189 | 2021-05-15 21:15 | EDT | 4.73 |  | 12.82 |  | 8.2 |  | 92.2 |  | 43200.7 |  | 27.79 |  | 4.73 |  | 1.07 | i | 4.37 | i | 1.8 | c, i
61-0189 | 2021-05-15 21:30 | EDT | 4.769 |  | 12.764 |  | 8.19 |  | 92.1 |  | 43296.6 |  | 27.86 |  | 4.769 |  | 1.15 | i | 4.71 | i | 1.93 | c, i
61-0189 | 2021-05-15 21:45 | EDT | 4.817 |  | 12.716 |  | 8.15 |  | 91.5 |  | 43392 |  | 27.93 |  | 4.817 |  | 1.03 | i | 4.22 | i | 1.56 | c, i
61-0189 | 2021-05-15 22:00 | EDT | 4.861 |  | 12.71 |  | 8.19 |  | 92 |  | 43406.3 |  | 27.94 |  | 4.861 |  | 1.17 | i | 4.77 | i | 1.44 | c, i
61-0189 | 2021-05-15 22:15 | EDT | 4.905 |  | 12.73 |  | 8.24 |  | 92.6 |  | 43370.6 |  | 27.91 |  | 4.905 |  | 0.91 | i | 3.73 | i | 2.25 | c, i
61-0189 | 2021-05-15 22:30 | EDT | 4.939 |  | 12.735 |  | 8.27 |  | 92.9 |  | 43378.5 |  | 27.92 |  | 4.939 |  | 0.88 | i | 3.63 | i | 1.16 | c, i
61-0189 | 2021-05-15 22:45 | EDT | 4.973 |  | 12.758 |  | 8.28 |  | 93 |  | 43331.5 |  | 27.88 |  | 4.973 |  | 0.91 | i | 3.75 | i | 1.13 | c, i
61-0189 | 2021-05-15 23:00 | EDT | 4.996 |  | 12.807 |  | 8.24 |  | 92.6 |  | 43255.4 |  | 27.83 |  | 4.996 |  | 0.86 | i | 3.53 | i | 0.94 | c, i
61-0189 | 2021-05-15 23:15 | EDT | 5.011 |  | 12.762 |  | 8.24 |  | 92.6 |  | 43329.5 |  | 27.88 |  | 5.011 |  | 0.9 | i | 3.7 | i | 1.18 | c, i
61-0189 | 2021-05-15 23:30 | EDT | 5.02 |  | 12.739 |  | 8.2 |  | 92.1 |  | 43378.9 |  | 27.92 |  | 5.02 |  | 1 | i | 4.08 | i | 1.5 | c, i
61-0189 | 2021-05-15 23:45 | EDT | 5.021 |  | 12.697 |  | 8.09 |  | 90.8 |  | 43429.4 |  | 27.95 |  | 5.021 |  | 0.98 | i | 4.04 | i | 1.71 | c, i
61-0189 | 2021-05-16 | EDT | 5.016 |  | 12.689 |  | 8.05 |  | 90.3 |  | 43432 |  | 27.95 |  | 5.016 |  | 0.85 | i | 3.5 | i | 1.29 | c, i
61-0189 | 2021-05-16 00:15 | EDT | 4.999 |  | 12.687 |  | 8.05 |  | 90.3 |  | 43436.5 |  | 27.96 |  | 4.999 |  | 0.87 | i | 3.56 | i | 1.34 | c, i
61-0189 | 2021-05-16 00:30 | EDT | 4.968 |  | 12.68 |  | 8.03 |  | 90.1 |  | 43448.8 |  | 27.97 |  | 4.968 |  | 0.73 | i | 3 | i | 1.11 | c, i
61-0189 | 2021-05-16 00:45 | EDT | 4.925 |  | 12.674 |  | 8.04 |  | 90.2 |  | 43462.1 |  | 27.98 |  | 4.925 |  | 0.8 | i | 3.3 | i | 1.23 | c, i
61-0189 | 2021-05-16 01:00 | EDT | 4.864 |  | 12.672 |  | 8.03 |  | 90.1 |  | 43468.4 |  | 27.98 |  | 4.864 |  | 0.96 | i | 3.93 | i | 1.44 | c, i
61-0189 | 2021-05-16 01:15 | EDT | 4.799 |  | 12.675 |  | 8.02 |  | 90 |  | 43458.8 |  | 27.97 |  | 4.799 |  | 1.01 | i | 4.15 | i | 1.45 | c, i
61-0189 | 2021-05-16 01:30 | EDT | 4.734 |  | 12.681 |  | 8.01 |  | 89.9 |  | 43443.9 |  | 27.96 |  | 4.734 |  | 0.97 | i | 3.99 | i | 1.61 | c, i
61-0189 | 2021-05-16 01:45 | EDT | 4.656 |  | 12.679 |  | 7.99 |  | 89.7 |  | 43444.5 |  | 27.96 |  | 4.656 |  | 0.94 | i | 3.87 | i | 1.45 | c, i
61-0189 | 2021-05-16 02:00 | EDT | 4.576 |  | 12.687 |  | 8 |  | 89.7 |  | 43428.1 |  | 27.95 |  | 4.576 |  | 1.02 | i | 4.18 | i | 1.48 | c, i
61-0189 | 2021-05-16 02:15 | EDT | 4.493 |  | 12.714 |  | 8.04 |  | 90.3 |  | 43385.1 |  | 27.92 |  | 4.493 |  | 1.18 | i | 4.82 | i | 1.16 | c, i
61-0189 | 2021-05-16 02:30 | EDT | 4.403 |  | 12.717 |  | 8.03 |  | 90.2 |  | 43372 |  | 27.91 |  | 4.403 |  | 0.94 | i | 3.88 | i | 0.88 | c, i
61-0189 | 2021-05-16 02:45 | EDT | 4.313 |  | 12.72 |  | 8.04 |  | 90.3 |  | 43363.1 |  | 27.91 |  | 4.313 |  | 0.94 | i | 3.84 | i | 1.28 | c, i
61-0189 | 2021-05-16 03:00 | EDT | 4.231 |  | 12.728 |  | 8.05 |  | 90.4 |  | 43350.1 |  | 27.9 |  | 4.231 |  | 0.88 | i | 3.63 | i | 0.56 | c, i
61-0189 | 2021-05-16 03:15 | EDT | 4.159 |  | 12.747 |  | 8.07 |  | 90.7 |  | 43303.3 |  | 27.86 |  | 4.159 |  | 0.93 | i | 3.83 | i | 1.57 | c, i
61-0189 | 2021-05-16 03:30 | EDT | 4.091 |  | 12.761 |  | 8.09 |  | 90.9 |  | 43258.6 |  | 27.83 |  | 4.091 |  | 1.01 | i | 4.13 | i | 0.94 | c, i
61-0189 | 2021-05-16 03:45 | EDT | 4.037 |  | 12.759 |  | 8.08 |  | 90.8 |  | 43275.6 |  | 27.85 |  | 4.037 |  | 0.85 | i | 3.48 | i | 0.87 | c, i
61-0189 | 2021-05-16 04:00 | EDT | 3.998 |  | 12.749 |  | 8.04 |  | 90.3 |  | 43309.4 |  | 27.87 |  | 3.998 |  | 1.09 | i | 4.46 | i | 1.88 | c, i
61-0189 | 2021-05-16 04:15 | EDT | 3.968 |  | 12.762 |  | 8.07 |  | 90.7 |  | 43271.4 |  | 27.84 |  | 3.968 |  | 0.83 | i | 3.42 | i | 1.18 | c, i
61-0189 | 2021-05-16 04:30 | EDT | 3.944 |  | 12.761 |  | 8.06 |  | 90.5 |  | 43286.2 |  | 27.85 |  | 3.944 |  | 0.88 | i | 3.63 | i | 1.33 | c, i
61-0189 | 2021-05-16 04:45 | EDT | 3.944 |  | 12.779 |  | 8.07 |  | 90.7 |  | 43232.6 |  | 27.82 |  | 3.944 |  | 0.82 | i | 3.39 | i | 1.03 | c, i
61-0189 | 2021-05-16 05:00 | EDT | 3.952 |  | 12.73 |  | 7.97 |  | 89.5 |  | 43352.6 |  | 27.9 |  | 3.952 |  | 0.9 | i | 3.68 | i | 1.31 | c, i
61-0189 | 2021-05-16 05:15 | EDT | 3.975 |  | 12.728 |  | 7.95 |  | 89.2 |  | 43352.3 |  | 27.9 |  | 3.975 |  | 0.9 | i | 3.69 | i | 0.94 | c, i
61-0189 | 2021-05-16 05:30 | EDT | 4.012 |  | 12.743 |  | 7.92 |  | 88.9 |  | 43332.8 |  | 27.89 |  | 4.012 |  | 0.93 | i | 3.83 | i | 1.57 | c, i
61-0189 | 2021-05-16 05:45 | EDT | 4.045 |  | 12.754 |  | 7.94 |  | 89.2 |  | 43313.1 |  | 27.87 |  | 4.045 |  | 0.78 | i | 3.2 | i | 1.19 | c, i
61-0189 | 2021-05-16 06:00 | EDT | 4.077 |  | 12.775 |  | 7.96 |  | 89.5 |  | 43286.6 |  | 27.85 |  | 4.077 |  | 0.7 | i | 2.9 | i | 0.84 | c, i
61-0189 | 2021-05-16 06:15 | EDT | 4.108 |  | 12.792 |  | 7.99 |  | 89.8 |  | 43263 |  | 27.84 |  | 4.108 |  | 0.57 | i | 2.38 | i | 0.61 | c, i
61-0189 | 2021-05-16 06:30 | EDT | 4.125 |  | 12.807 |  | 8.02 |  | 90.2 |  | 43242 |  | 27.82 |  | 4.125 |  | 0.53 | i | 2.2 | i | 0.47 | c, i
61-0189 | 2021-05-16 06:45 | EDT | 4.141 |  | 12.824 |  | 8.05 |  | 90.5 |  | 43218.9 |  | 27.81 |  | 4.141 |  | 0.54 | i | 2.27 | i | 0.48 | c, i
61-0189 | 2021-05-16 07:00 | EDT | 4.159 |  | 12.833 |  | 8.04 |  | 90.5 |  | 43199.4 |  | 27.79 |  | 4.159 |  | 0.58 | i | 2.4 | i | 0.58 | c, i
61-0189 | 2021-05-16 07:15 | EDT | 4.168 |  | 12.84 |  | 8.02 |  | 90.1 |  | 43159.4 |  | 27.77 |  | 4.168 |  | 0.49 | i | 2.04 | i | 0.56 | c, i
61-0189 | 2021-05-16 07:30 | EDT | 4.178 |  | 12.828 |  | 7.9 |  | 88.8 |  | 43143 |  | 27.75 |  | 4.178 |  | 0.46 | i | 1.94 | i | 0.48 | c, i
61-0189 | 2021-05-16 07:45 | EDT | 4.191 |  | 12.803 |  | 7.68 |  | 86.3 |  | 43147.2 |  | 27.76 |  | 4.191 |  | 0.48 | i | 2 | i | 0.42 | c, i
61-0189 | 2021-05-16 08:00 | EDT | 4.205 |  | 12.826 |  | 7.77 |  | 87.3 |  | 43121.8 |  | 27.74 |  | 4.205 |  | 0.41 | i | 1.71 | i | 0.29 | c, i
61-0189 | 2021-05-16 08:15 | EDT | 4.228 |  | 12.992 |  | 8.11 |  | 91.3 |  | 42874.5 |  | 27.57 |  | 4.228 |  | 0.45 | i | 1.88 | i | 0.43 | c, i
61-0189 | 2021-05-16 08:30 | EDT | 4.254 |  | 13.142 |  | 8.16 |  | 92.1 |  | 42559.4 |  | 27.35 |  | 4.254 |  | 0.56 | i | 2.34 | i | 0.63 | c, i
61-0189 | 2021-05-16 08:45 | EDT | 4.289 |  | 13.16 |  | 8.18 |  | 92.4 |  | 42516.4 |  | 27.32 |  | 4.289 |  | 0.57 | i | 2.37 | i | 0.56 | c, i
61-0189 | 2021-05-16 09:00 | EDT | 4.335 |  | 13.169 |  | 8.19 |  | 92.5 |  | 42482.9 |  | 27.29 |  | 4.335 |  | 0.45 | i | 1.91 | i | 0.52 | c, i
61-0189 | 2021-05-16 09:15 | EDT | 4.398 |  | 13.154 |  | 8.19 |  | 92.5 |  | 42528 |  | 27.33 |  | 4.398 |  | 0.48 | i | 2 | i | 0.38 | c, i
61-0189 | 2021-05-16 09:30 | EDT | 4.466 |  | 13.13 |  | 8.18 |  | 92.4 |  | 42590.2 |  | 27.37 |  | 4.466 |  | 0.41 | i | 1.74 | i | 0.31 | c, i
61-0189 | 2021-05-16 09:45 | EDT | 4.538 |  | 12.919 |  | 8 |  | 90 |  | 42988.3 |  | 27.65 |  | 4.538 |  | 0.34 | i | 1.46 | i | 0.1 | c, i
61-0189 | 2021-05-16 10:00 | EDT | 4.621 |  | 12.822 |  | 7.79 |  | 87.5 |  | 43115.9 |  | 27.73 |  | 4.621 |  | 0.42 | i | 1.77 | i | 0.31 | c, i
61-0189 | 2021-05-16 10:15 | EDT | 4.698 |  | 12.969 |  | 8.13 |  | 91.6 |  | 42907.3 |  | 27.59 |  | 4.698 |  | 0.45 | i | 1.89 | i | 0.33 | c, i
61-0189 | 2021-05-16 10:30 | EDT | 4.765 |  | 12.929 |  | 8.09 |  | 91 |  | 42981.7 |  | 27.64 |  | 4.765 |  | 0.43 | i | 1.82 | i | 0.32 | c, i
61-0189 | 2021-05-16 10:45 | EDT | 4.82 |  | 12.818 |  | 7.84 |  | 88.1 |  | 43171 |  | 27.77 |  | 4.82 |  | 0.41 | i | 1.73 | i | 0.15 | c, i
61-0189 | 2021-05-16 11:00 | EDT | 4.856 |  | 12.761 |  | 7.76 |  | 87.2 |  | 43282.3 |  | 27.85 |  | 4.856 |  | 0.35 | i | 1.47 | i | 0.24 | c, i
61-0189 | 2021-05-16 11:15 | EDT | 4.88 |  | 12.688 |  | 7.61 |  | 85.4 |  | 43438.3 |  | 27.96 |  | 4.88 |  | 0.35 | i | 1.49 | i | 0.23 | c, i
61-0189 | 2021-05-16 11:30 | EDT | 4.898 |  | 12.683 |  | 7.61 |  | 85.4 |  | 43451.1 |  | 27.97 |  | 4.898 |  | 0.37 | i | 1.57 | i | 0.3 | c, i
61-0189 | 2021-05-16 11:45 | EDT | 4.904 |  | 12.682 |  | 7.61 |  | 85.4 |  | 43458.2 |  | 27.97 |  | 4.904 |  | 0.38 | i | 1.6 | i | 0.4 | c, i
61-0189 | 2021-05-16 12:00 | EDT | 4.897 |  | 12.683 |  | 7.63 |  | 85.7 |  | 43471.6 |  | 27.98 |  | 4.897 |  | 0.35 | i | 1.49 | i | 0.3 | c, i
61-0189 | 2021-05-16 12:15 | EDT | 4.883 |  | 12.682 |  | 7.65 |  | 85.8 |  | 43465.4 |  | 27.98 |  | 4.883 |  | 0.35 | i | 1.48 | i | 0.23 | c, i
61-0189 | 2021-05-16 12:30 | EDT | 4.852 |  | 12.683 |  | 7.65 |  | 85.8 |  | 43469.1 |  | 27.98 |  | 4.852 |  | 0.41 | i | 1.72 | i | 0.44 | c, i
61-0189 | 2021-05-16 12:45 | EDT | 4.813 |  | 12.682 |  | 7.64 |  | 85.7 |  | 43472.4 |  | 27.98 |  | 4.813 |  | 0.42 | i | 1.76 | i | 0.36 | c, i
61-0189 | 2021-05-16 13:00 | EDT | 4.768 |  | 12.68 |  | 7.62 |  | 85.6 |  | 43478.6 |  | 27.99 |  | 4.768 |  | 0.45 | i | 1.9 | i | 0.53 | c, i
61-0189 | 2021-05-16 13:15 | EDT | 4.719 |  | 12.68 |  | 7.63 |  | 85.7 |  | 43479.6 |  | 27.99 |  | 4.719 |  | 0.41 | i | 1.72 | i | 0.36 | c, i
61-0189 | 2021-05-16 13:30 | EDT | 4.662 |  | 12.675 |  | 7.63 |  | 85.6 |  | 43485.7 |  | 27.99 |  | 4.662 |  | 0.41 | i | 1.71 | i | 0.36 | c, i
61-0189 | 2021-05-16 13:45 | EDT | 4.602 |  | 12.675 |  | 7.61 |  | 85.4 |  | 43495.9 |  | 28 |  | 4.602 |  | 0.38 | i | 1.59 | i | 0.39 | c, i
61-0189 | 2021-05-16 14:00 | EDT | 4.543 |  | 12.719 |  | 7.64 |  | 85.8 |  | 43411.6 |  | 27.94 |  | 4.543 |  | 0.39 | i | 1.66 | i | 0.28 | c, i
61-0189 | 2021-05-16 14:15 | EDT | 4.493 |  | 12.748 |  | 7.82 |  | 87.9 |  | 43351.7 |  | 27.9 |  | 4.493 |  | 0.4 | i | 1.68 | i | 0.32 | c, i
61-0189 | 2021-05-16 14:30 | EDT | 4.427 |  | 12.73 |  | 7.84 |  | 88 |  | 43391.9 |  | 27.93 |  | 4.427 |  | 0.41 | i | 1.74 | i | 0.31 | c, i
61-0189 | 2021-05-16 14:45 | EDT | 4.421 |  | 12.73 |  | 7.87 |  | 88.4 |  | 43399.3 |  | 27.93 |  | 4.421 |  | 0.38 | i | 1.59 | i | 0.27 | c, i
61-0189 | 2021-05-16 15:00 | EDT | 4.35 |  | 12.825 |  | 8.07 |  | 90.8 |  | 43249.5 |  | 27.83 |  | 4.35 |  | 0.44 | i | 1.83 | i | 0.34 | c, i
61-0189 | 2021-05-16 15:15 | EDT | 4.285 |  | 12.744 |  | 7.98 |  | 89.7 |  | 43388.9 |  | 27.93 |  | 4.285 |  | 0.4 | i | 1.67 | i | 0.27 | c, i
61-0189 | 2021-05-16 15:30 | EDT | 4.224 |  | 12.737 |  | 7.98 |  | 89.7 |  | 43400.5 |  | 27.93 |  | 4.224 |  | 0.41 | i | 1.71 | i | 0.2 | c, i
61-0189 | 2021-05-16 15:45 | EDT | 4.154 |  | 12.736 |  | 8 |  | 89.9 |  | 43413.5 |  | 27.94 |  | 4.154 |  | 0.4 | i | 1.7 | i | 0.28 | c, i
61-0189 | 2021-05-16 16:00 | EDT | 4.088 |  | 12.723 |  | 8 |  | 89.9 |  | 43445.3 |  | 27.97 |  | 4.088 |  | 0.39 | i | 1.66 | i | 0.21 | c, i
61-0189 | 2021-05-16 16:15 | EDT | 4.066 |  | 12.719 |  | 8 |  | 89.9 |  | 43463.9 |  | 27.98 |  | 4.066 |  | 0.35 | i | 1.47 | i | 0.2 | c, i
61-0189 | 2021-05-16 16:30 | EDT | 4.033 |  | 12.716 |  | 7.99 |  | 89.8 |  | 43469.9 |  | 27.98 |  | 4.033 |  | 0.36 | i | 1.53 | i | 0.22 | c, i
61-0189 | 2021-05-16 16:45 | EDT | 3.995 |  | 12.733 |  | 7.99 |  | 89.7 |  | 43445.3 |  | 27.97 |  | 3.995 |  | 0.4 | i | 1.7 | i | 0.26 | c, i
61-0189 | 2021-05-16 17:00 | EDT | 3.966 |  | 12.748 |  | 7.99 |  | 89.8 |  | 43424.9 |  | 27.95 |  | 3.966 |  | 0.44 | i | 1.86 | i | 0.35 | c, i
61-0189 | 2021-05-16 17:15 | EDT | 3.965 |  | 12.751 |  | 7.98 |  | 89.7 |  | 43427 |  | 27.95 |  | 3.965 |  | 0.53 | i | 2.21 | i | 0.48 | c, i
61-0189 | 2021-05-16 17:30 | EDT | 3.972 |  | 12.733 |  | 7.97 |  | 89.5 |  | 43459.6 |  | 27.98 |  | 3.972 |  | 0.52 | i | 2.16 | i | 0.47 | c, i
61-0189 | 2021-05-16 17:45 | EDT | 4.019 |  | 12.719 |  | 7.96 |  | 89.4 |  | 43484.4 |  | 27.99 |  | 4.019 |  | 0.55 | i | 2.3 | i | 0.63 | c, i
61-0189 | 2021-05-16 18:00 | EDT | 4.053 |  | 12.718 |  | 7.94 |  | 89.2 |  | 43509.6 |  | 28.01 |  | 4.053 |  | 0.6 | i | 2.49 | i | 0.79 | c, i
61-0189 | 2021-05-16 18:15 | EDT | 4.102 |  | 12.709 |  | 7.92 |  | 88.9 |  | 43539 |  | 28.03 |  | 4.102 |  | 0.57 | i | 2.37 | i | 0.59 | c, i
61-0189 | 2021-05-16 18:30 | EDT | 4.173 |  | 12.708 |  | 7.91 |  | 88.9 |  | 43557.2 |  | 28.04 |  | 4.173 |  | 0.59 | i | 2.47 | i | 0.66 | c, i
61-0189 | 2021-05-16 18:45 | EDT | 4.224 |  | 12.711 |  | 7.91 |  | 88.9 |  | 43567.3 |  | 28.05 |  | 4.224 |  | 0.7 | i | 2.87 | i | 0.92 | c, i
61-0189 | 2021-05-16 19:00 | EDT | 4.285 |  | 12.714 |  | 7.91 |  | 88.9 |  | 43573.1 |  | 28.06 |  | 4.285 |  | 0.74 | i | 3.05 | i | 0.99 | c, i
61-0189 | 2021-05-16 19:15 | EDT | 4.346 |  | 12.721 |  | 7.93 |  | 89.1 |  | 43571.4 |  | 28.05 |  | 4.346 |  | 0.73 | i | 3.02 | i | 1.03 | c, i
61-0189 | 2021-05-16 19:30 | EDT | 4.405 |  | 12.729 |  | 7.95 |  | 89.4 |  | 43575.8 |  | 28.06 |  | 4.405 |  | 0.9 | i | 3.72 | i | 1.44 | c, i
61-0189 | 2021-05-16 19:45 | EDT | 4.456 |  | 12.722 |  | 7.92 |  | 89.1 |  | 43617.1 |  | 28.09 |  | 4.456 |  | 0.84 | i | 3.46 | i | 1.1 | c, i
61-0189 | 2021-05-16 20:00 | EDT | 4.492 |  | 12.719 |  | 7.9 |  | 88.8 |  | 43567.4 |  | 28.05 |  | 4.492 |  | 0.74 | i | 3.06 | i | 1.2 | c, i
61-0189 | 2021-05-16 20:15 | EDT | 4.529 |  | 12.729 |  | 7.91 |  | 88.9 |  | 43559.7 |  | 28.05 |  | 4.529 |  | 0.95 | i | 3.92 | i | 1.55 | c, i
61-0189 | 2021-05-16 20:30 | EDT | 4.571 |  | 12.731 |  | 7.9 |  | 88.8 |  | 43544.6 |  | 28.04 |  | 4.571 |  | 0.91 | i | 3.73 | i | 2.15 | c, i
61-0189 | 2021-05-16 20:45 | EDT | 4.606 |  | 12.752 |  | 7.92 |  | 89 |  | 43525.5 |  | 28.02 |  | 4.606 |  | 1.17 | i | 4.77 | i | 1.88 | c, i
61-0189 | 2021-05-16 21:00 | EDT | 4.636 |  | 12.767 |  | 7.93 |  | 89.2 |  | 43510.6 |  | 28.01 |  | 4.636 |  | 1.17 | i | 4.78 | i | 1.92 | c, i
61-0189 | 2021-05-16 21:15 | EDT | 4.671 |  | 12.777 |  | 7.91 |  | 88.9 |  | 43489.7 |  | 28 |  | 4.671 |  | 1.3 | i | 5.31 | i | 1.83 | c, i
61-0189 | 2021-05-16 21:30 | EDT | 4.701 |  | 12.816 |  | 7.95 |  | 89.5 |  | 43462.9 |  | 27.98 |  | 4.701 |  | 1.41 | i | 5.74 | i | 2.48 | c, i
61-0189 | 2021-05-16 21:45 | EDT | 4.725 |  | 12.815 |  | 7.94 |  | 89.4 |  | 43453.9 |  | 27.97 |  | 4.725 |  | 1.3 | i | 5.32 | i | 2.58 | c, i
61-0189 | 2021-05-16 22:00 | EDT | 4.75 |  | 12.781 |  | 7.86 |  | 88.4 |  | 43480.2 |  | 27.99 |  | 4.75 |  | 1.16 | i | 4.76 | i | 2.28 | c, i
61-0189 | 2021-05-16 22:15 | EDT | 4.777 |  | 12.783 |  | 7.86 |  | 88.4 |  | 43486.9 |  | 28 |  | 4.777 |  | 1.32 | i | 5.39 | i | 2.23 | c, i
61-0189 | 2021-05-16 22:30 | EDT | 4.807 |  | 12.779 |  | 7.85 |  | 88.4 |  | 43499.8 |  | 28.01 |  | 4.807 |  | 1.08 | i | 4.42 | i | 1.87 | c, i
61-0189 | 2021-05-16 22:45 | EDT | 4.843 |  | 12.792 |  | 7.9 |  | 88.9 |  | 43504.6 |  | 28.01 |  | 4.843 |  | 1.32 | i | 5.4 | i | 2.17 | c, i
61-0189 | 2021-05-16 23:00 | EDT | 4.885 |  | 12.801 |  | 7.91 |  | 89 |  | 43514 |  | 28.02 |  | 4.885 |  | 1.72 | i | 6.99 | i | 1.92 | c, i
61-0189 | 2021-05-16 23:15 | EDT | 4.931 |  | 12.8 |  | 7.92 |  | 89.1 |  | 43526.5 |  | 28.03 |  | 4.931 |  | 1.14 | i | 4.66 | i | 1.55 | c, i
61-0189 | 2021-05-16 23:30 | EDT | 4.973 |  | 12.8 |  | 7.91 |  | 89 |  | 43551.2 |  | 28.04 |  | 4.973 |  | 1.1 | i | 4.52 | i | 1.59 | c, i
61-0189 | 2021-05-16 23:45 | EDT | 5.011 |  | 12.813 |  | 7.97 |  | 89.7 |  | 43560.8 |  | 28.05 |  | 5.011 |  | 1.08 | i | 4.43 | i | 1.42 | c, i
61-0189 | 2021-05-17 | EDT | 5.04 |  | 12.795 |  | 7.92 |  | 89.2 |  | 43577.6 |  | 28.06 |  | 5.04 |  | 1.02 | i | 4.19 | i | 1.4 | c, i
61-0189 | 2021-05-17 00:15 | EDT | 5.052 |  | 12.845 |  | 8.04 |  | 90.5 |  | 43548.8 |  | 28.04 |  | 5.052 |  | 0.98 | i | 4.01 | i | 1.3 | c, i
61-0189 | 2021-05-17 00:30 | EDT | 5.058 |  | 12.843 |  | 8.02 |  | 90.4 |  | 43546.7 |  | 28.04 |  | 5.058 |  | 1.03 | i | 4.2 | i | 1.47 | c, i
61-0189 | 2021-05-17 00:45 | EDT | 5.056 |  | 12.815 |  | 7.93 |  | 89.3 |  | 43556.5 |  | 28.05 |  | 5.056 |  | 0.77 | i | 3.16 | i | 0.98 | c, i
61-0189 | 2021-05-17 01:00 | EDT | 5.038 |  | 12.859 |  | 8.01 |  | 90.3 |  | 43523.5 |  | 28.02 |  | 5.038 |  | 0.99 | i | 4.05 | i | 1.22 | c, i
61-0189 | 2021-05-17 01:15 | EDT | 5.011 |  | 12.891 |  | 8.03 |  | 90.5 |  | 43475.6 |  | 27.99 |  | 5.011 |  | 0.88 | i | 3.62 | i | 1.13 | c, i
61-0189 | 2021-05-17 01:30 | EDT | 4.982 |  | 12.885 |  | 8.01 |  | 90.3 |  | 43473.7 |  | 27.99 |  | 4.982 |  | 0.94 | i | 3.87 | i | 1.19 | c, i
61-0189 | 2021-05-17 01:45 | EDT | 4.94 |  | 12.85 |  | 7.97 |  | 89.8 |  | 43504.1 |  | 28.01 |  | 4.94 |  | 0.92 | i | 3.77 | i | 1.01 | c, i
61-0189 | 2021-05-17 02:00 | EDT | 4.868 |  | 12.836 |  | 7.91 |  | 89.1 |  | 43489.1 |  | 28 |  | 4.868 |  | 1.07 | i | 4.4 | i | 1.55 | c, i
61-0189 | 2021-05-17 02:15 | EDT | 4.809 |  | 12.762 |  | 7.61 |  | 85.6 |  | 43521.7 |  | 28.02 |  | 4.809 |  | 0.89 | i | 3.65 | i | 1.38 | c, i
61-0189 | 2021-05-17 02:30 | EDT | 4.737 |  | 12.761 |  | 7.56 |  | 85 |  | 43482.2 |  | 27.99 |  | 4.737 |  | 0.82 | i | 3.39 | i | 0.72 | c, i
61-0189 | 2021-05-17 02:45 | EDT | 4.658 |  | 12.772 |  | 7.51 |  | 84.5 |  | 43410.6 |  | 27.94 |  | 4.658 |  | 0.89 | i | 3.66 | i | 1.32 | c, i
61-0189 | 2021-05-17 03:00 | EDT | 4.577 |  | 12.829 |  | 7.51 |  | 84.5 |  | 43253.4 |  | 27.83 |  | 4.577 |  | 1.07 | i | 4.38 | i | 1.4 | c, i
61-0189 | 2021-05-17 03:15 | EDT | 4.487 |  | 12.893 |  | 7.54 |  | 84.9 |  | 43133.2 |  | 27.75 |  | 4.487 |  | 1.12 | i | 4.57 | i | 1.6 | c, i
61-0189 | 2021-05-17 03:30 | EDT | 4.4 |  | 12.879 |  | 7.45 |  | 83.8 |  | 43148.4 |  | 27.76 |  | 4.4 |  | 1.3 | i | 5.33 | i | 2.16 | c, i
61-0189 | 2021-05-17 03:45 | EDT | 4.322 |  | 13.025 |  | 7.42 |  | 83.6 |  | 42888.8 |  | 27.58 |  | 4.322 |  | 1.11 | i | 4.54 | i | 1.82 | c, i
61-0189 | 2021-05-17 04:00 | EDT | 4.249 |  | 13.074 |  | 7.51 |  | 84.7 |  | 42819.2 |  | 27.53 |  | 4.249 |  | 0.91 | i | 3.75 | i | 1.42 | c, i
61-0189 | 2021-05-17 04:15 | EDT | 4.186 |  | 13.297 |  | 7.63 |  | 86.5 |  | 42580.3 |  | 27.37 |  | 4.186 |  | 1.12 | i | 4.58 | i | 1.35 | c, i
61-0189 | 2021-05-17 04:30 | EDT | 4.133 |  | 13.276 |  | 7.59 |  | 85.9 |  | 42547.7 |  | 27.34 |  | 4.133 |  | 0.86 | i | 3.55 | i | 1.55 | c, i
61-0189 | 2021-05-17 04:45 | EDT | 4.122 |  | 13.172 |  | 7.4 |  | 83.6 |  | 42652.6 |  | 27.41 |  | 4.122 |  | 0.75 | i | 3.08 | i | 1.06 | c, i
61-0189 | 2021-05-17 05:00 | EDT | 4.069 |  | 12.968 |  | 7.27 |  | 81.9 |  | 42988.4 |  | 27.65 |  | 4.069 |  | 0.72 | i | 2.99 | i | 1.18 | c, i
61-0189 | 2021-05-17 05:15 | EDT | 4.042 |  | 13.039 |  | 7.29 |  | 82.3 |  | 42917.6 |  | 27.6 |  | 4.042 |  | 0.87 | i | 3.59 | i | 1.4 | c, i
61-0189 | 2021-05-17 05:30 | EDT | 4.022 |  | 12.987 |  | 7.31 |  | 82.4 |  | 42950.2 |  | 27.62 |  | 4.022 |  | 0.78 | i | 3.22 | i | 1.74 | c, i
61-0189 | 2021-05-17 05:45 | EDT | 4.029 |  | 12.855 |  | 7.25 |  | 81.6 |  | 43166 |  | 27.77 |  | 4.029 |  | 0.69 | i | 2.85 | i | 1.16 | c, i
61-0189 | 2021-05-17 06:00 | EDT | 4.051 |  | 12.897 |  | 7.29 |  | 82.1 |  | 43089 |  | 27.72 |  | 4.051 |  | 0.63 | i | 2.62 | i | 2.31 | c, i
61-0189 | 2021-05-17 06:15 | EDT | 4.079 |  | 12.963 |  | 7.31 |  | 82.3 |  | 42979.1 |  | 27.64 |  | 4.079 |  | 0.64 | i | 2.63 | i | 0.86 | c, i
61-0189 | 2021-05-17 06:30 | EDT | 4.118 |  | 13 |  | 7.3 |  | 82.3 |  | 42962.8 |  | 27.63 |  | 4.118 |  | 0.47 | i | 1.96 | i | 0.47 | c, i
61-0189 | 2021-05-17 06:45 | EDT | 4.151 |  | 12.953 |  | 7.27 |  | 82 |  | 43037.8 |  | 27.68 |  | 4.151 |  | 0.41 | i | 1.74 | i | 0.47 | c, i
61-0189 | 2021-05-17 07:00 | EDT | 4.181 |  | 12.909 |  | 7.26 |  | 81.8 |  | 43106.3 |  | 27.73 |  | 4.181 |  | 0.49 | i | 2.05 | i | 0.49 | c, i
61-0189 | 2021-05-17 07:15 | EDT | 4.217 |  | 13.122 |  | 7.32 |  | 82.6 |  | 42844 |  | 27.55 |  | 4.217 |  | 0.4 | i | 1.7 | i | 0.24 | c, i
61-0189 | 2021-05-17 07:30 | EDT | 4.247 |  | 13.158 |  | 7.3 |  | 82.5 |  | 42692.7 |  | 27.44 |  | 4.247 |  | 0.4 | i | 1.67 | i | 0.23 | c, i
61-0189 | 2021-05-17 07:45 | EDT | 4.282 |  | 13.289 |  | 7.32 |  | 82.8 |  | 42525.4 |  | 27.33 |  | 4.282 |  | 0.42 | i | 1.78 | i | 0.24 | c, i
61-0189 | 2021-05-17 08:00 | EDT | 4.29 |  | 13.405 |  | 7.38 |  | 83.7 |  | 42417.4 |  | 27.25 |  | 4.29 |  | 0.45 | i | 1.87 | i | 0.36 | c, i
61-0189 | 2021-05-17 08:15 | EDT | 4.312 |  | 13.251 |  | 7.29 |  | 82.4 |  | 42568.9 |  | 27.36 |  | 4.312 |  | 0.43 | i | 1.79 | i | 0.41 | c, i
61-0189 | 2021-05-17 08:30 | EDT | 4.32 |  | 12.88 |  | 7.21 |  | 81.2 |  | 43231.1 |  | 27.82 |  | 4.32 |  | 0.32 | i | 1.35 | i | <0.1 | c, i
61-0189 | 2021-05-17 08:45 | EDT | 4.325 |  | 12.846 |  | 7.23 |  | 81.4 |  | 43309.8 |  | 27.87 |  | 4.325 |  | 0.34 | i | 1.44 | i | 0.13 | c, i
61-0189 | 2021-05-17 09:00 | EDT | 4.348 |  | 12.824 |  | 7.26 |  | 81.7 |  | 43347.5 |  | 27.9 |  | 4.348 |  | 0.3 | i | 1.29 | i | 0.11 | c, i
61-0189 | 2021-05-17 09:15 | EDT | 4.38 |  | 12.832 |  | 7.28 |  | 81.9 |  | 43357.7 |  | 27.91 |  | 4.38 |  | 0.31 | i | 1.3 | i | 0.13 | c, i
61-0189 | 2021-05-17 09:30 | EDT | 4.418 |  | 12.82 |  | 7.3 |  | 82.1 |  | 43394.4 |  | 27.93 |  | 4.418 |  | 0.3 | i | 1.27 | i | <0.1 | c, i
61-0189 | 2021-05-17 09:45 | EDT | 4.465 |  | 12.818 |  | 7.31 |  | 82.2 |  | 43410.5 |  | 27.94 |  | 4.465 |  | 0.32 | i | 1.37 | i | 0.13 | c, i
61-0189 | 2021-05-17 10:00 | EDT | 4.516 |  | 12.824 |  | 7.34 |  | 82.6 |  | 43430.1 |  | 27.96 |  | 4.516 |  | 0.32 | i | 1.37 | i | <0.1 | c, i
61-0189 | 2021-05-17 10:15 | EDT | 4.577 |  | 12.822 |  | 7.35 |  | 82.8 |  | 43466.2 |  | 27.98 |  | 4.577 |  | 0.36 | i | 1.52 | i | <0.1 | c, i
61-0189 | 2021-05-17 10:30 | EDT | 4.642 |  | 12.852 |  | 7.37 |  | 83 |  | 43449.1 |  | 27.97 |  | 4.642 |  | 0.32 | i | 1.35 | i | <0.1 | c, i
61-0189 | 2021-05-17 10:45 | EDT | 4.705 |  | 12.866 |  | 7.36 |  | 83 |  | 43437.6 |  | 27.96 |  | 4.705 |  | 0.3 | i | 1.29 | i | <0.1 | c, i
61-0189 | 2021-05-17 11:00 | EDT | 4.762 |  | 12.895 |  | 7.41 |  | 83.5 |  | 43413.5 |  | 27.95 |  | 4.762 |  | 0.29 | i | 1.23 | i | <0.1 | c, i
61-0189 | 2021-05-17 11:15 | EDT | 4.817 |  | 12.903 |  | 7.45 |  | 84 |  | 43410.1 |  | 27.95 |  | 4.817 |  | 0.31 | i | 1.32 | i | <0.1 | c, i
61-0189 | 2021-05-17 11:30 | EDT | 4.863 |  | 12.917 |  | 7.51 |  | 84.7 |  | 43409 |  | 27.95 |  | 4.863 |  | 0.32 | i | 1.38 | i | <0.1 | c, i
61-0189 | 2021-05-17 11:45 | EDT | 4.9 |  | 12.93 |  | 7.61 |  | 85.9 |  | 43417.4 |  | 27.95 |  | 4.9 |  | 0.31 | i | 1.31 | i | <0.1 | c, i
61-0189 | 2021-05-17 12:00 | EDT | 4.933 |  | 12.935 |  | 7.67 |  | 86.6 |  | 43463 |  | 27.98 |  | 4.933 |  | 0.31 | i | 1.3 | i | ## | c, i
61-0189 | 2021-05-17 12:15 | EDT | 4.951 |  | 12.937 |  | 7.69 |  | 86.8 |  | 43531.5 |  | 28.03 |  | 4.951 |  | 0.29 | i | 1.23 | i | <0.1 | c, i
61-0189 | 2021-05-17 12:30 | EDT | 4.961 |  | 12.942 |  | 7.74 |  | 87.3 |  | 43547.8 |  | 28.04 |  | 4.961 |  | 0.26 | i | 1.11 | i | ## | c, i
61-0189 | 2021-05-17 12:45 | EDT | 4.957 |  | 12.94 |  | 7.73 |  | 87.3 |  | 43553.7 |  | 28.05 |  | 4.957 |  | 0.29 | i | 1.26 | i | <0.1 | c, i
61-0189 | 2021-05-17 13:00 | EDT | 4.941 |  | 12.94 |  | 7.77 |  | 87.7 |  | 43552.4 |  | 28.05 |  | 4.941 |  | 0.26 | i | 1.11 | i | ## | c, i
61-0189 | 2021-05-17 13:15 | EDT | 4.912 |  | 12.946 |  | 7.8 |  | 88 |  | 43549.9 |  | 28.05 |  | 4.912 |  | 0.32 | i | 1.36 | i | 0.12 | c, i
61-0189 | 2021-05-17 13:30 | EDT | 4.878 |  | 12.949 |  | 7.81 |  | 88.2 |  | 43552.1 |  | 28.05 |  | 4.878 |  | 0.29 | i | 1.25 | i | <0.1 | c, i
61-0189 | 2021-05-17 13:45 | EDT | 4.836 |  | 12.959 |  | 7.84 |  | 88.6 |  | 43545.5 |  | 28.04 |  | 4.836 |  | 0.26 | i | 1.1 | i | <0.1 | c, i
61-0189 | 2021-05-17 14:00 | EDT | 4.79 |  | 12.968 |  | 7.88 |  | 89 |  | 43539.6 |  | 28.04 |  | 4.79 |  | 0.26 | i | 1.13 | i | <0.1 | c, i
61-0189 | 2021-05-17 14:15 | EDT | 4.736 |  | 12.985 |  | 7.92 |  | 89.5 |  | 43555.7 |  | 28.05 |  | 4.736 |  | 0.26 | i | 1.11 | i | ## | c, i
61-0189 | 2021-05-17 14:30 | EDT | 4.681 |  | 12.981 |  | 7.93 |  | 89.6 |  | 43534 |  | 28.04 |  | 4.681 |  | 0.32 | i | 1.34 | i | <0.1 | c, i
61-0189 | 2021-05-17 14:45 | EDT | 4.623 |  | 12.981 |  | 7.94 |  | 89.7 |  | 43533.7 |  | 28.04 |  | 4.623 |  | 0.29 | i | 1.24 | i | <0.1 | c, i
61-0189 | 2021-05-17 15:00 | EDT | 4.567 |  | 12.97 |  | 7.91 |  | 89.4 |  | 43518 |  | 28.02 |  | 4.567 |  | 0.27 | i | 1.14 | i | ## | c, i
61-0189 | 2021-05-17 15:15 | EDT | 4.508 |  | 12.954 |  | 7.86 |  | 88.7 |  | 43514.8 |  | 28.02 |  | 4.508 |  | 0.28 | i | 1.2 | i | <0.1 | c, i
61-0189 | 2021-05-17 15:30 | EDT | 4.447 |  | 12.93 |  | 7.81 |  | 88.2 |  | 43498 |  | 28.01 |  | 4.447 |  | 0.29 | i | 1.26 | i | ## | c, i
61-0189 | 2021-05-17 15:45 | EDT | 4.388 |  | 12.915 |  | 7.79 |  | 87.9 |  | 43488.1 |  | 28 |  | 4.388 |  | 0.3 | i | 1.26 | i | <0.1 | c, i
61-0189 | 2021-05-17 16:00 | EDT | 4.325 |  | 12.912 |  | 7.77 |  | 87.6 |  | 43485.7 |  | 28 |  | 4.325 |  | 0.31 | i | 1.31 | i | ## | c, i
61-0189 | 2021-05-17 16:15 | EDT | 4.263 |  | 12.892 |  | 7.64 |  | 86.2 |  | 43476.2 |  | 27.99 |  | 4.263 |  | 0.3 | i | 1.3 | i | <0.1 | c, i
61-0189 | 2021-05-17 16:30 | EDT | 4.209 |  | 12.893 |  | 7.62 |  | 85.9 |  | 43473 |  | 27.99 |  | 4.209 |  | 0.4 | i | 1.68 | i | <0.1 | c, i
61-0189 | 2021-05-17 16:45 | EDT | 4.156 |  | 12.888 |  | 7.57 |  | 85.4 |  | 43465.9 |  | 27.99 |  | 4.156 |  | 0.36 | i | 1.5 | i | <0.1 | c, i
61-0189 | 2021-05-17 17:00 | EDT | 4.111 |  | 12.885 |  | 7.52 |  | 84.8 |  | 43467 |  | 27.99 |  | 4.111 |  | 0.42 | i | 1.76 | i | 0.22 | c, i
61-0189 | 2021-05-17 17:15 | EDT | 4.075 |  | 12.891 |  | 7.5 |  | 84.5 |  | 43457.7 |  | 27.98 |  | 4.075 |  | 0.43 | i | 1.82 | i | 0.26 | c, i
61-0189 | 2021-05-17 17:30 | EDT | 4.047 |  | 12.894 |  | 7.49 |  | 84.4 |  | 43457 |  | 27.98 |  | 4.047 |  | 0.55 | i | 2.29 | i | 0.32 | c, i
61-0189 | 2021-05-17 17:45 | EDT | 4.032 |  | 12.902 |  | 7.49 |  | 84.5 |  | 43451.7 |  | 27.98 |  | 4.032 |  | 0.53 | i | 2.21 | i | 0.51 | c, i
61-0189 | 2021-05-17 18:00 | EDT | 4.026 |  | 12.896 |  | 7.52 |  | 84.8 |  | 43475.7 |  | 27.99 |  | 4.026 |  | 0.59 | i | 2.46 | i | 0.53 | c, i
61-0189 | 2021-05-17 18:15 | EDT | 4.027 |  | 12.918 |  | 7.58 |  | 85.6 |  | 43477.8 |  | 27.99 |  | 4.027 |  | 0.61 | i | 2.51 | i | 0.6 | c, i
61-0189 | 2021-05-17 18:30 | EDT | 4.039 |  | 12.915 |  | 7.62 |  | 85.9 |  | 43504 |  | 28.01 |  | 4.039 |  | 0.54 | i | 2.24 | i | 0.43 | c, i
61-0189 | 2021-05-17 18:45 | EDT | 4.073 |  | 12.928 |  | 7.71 |  | 87 |  | 43537.1 |  | 28.04 |  | 4.073 |  | 0.55 | i | 2.27 | i | 0.39 | c, i
61-0189 | 2021-05-17 19:00 | EDT | 4.113 |  | 12.952 |  | 7.8 |  | 88.1 |  | 43580.1 |  | 28.07 |  | 4.113 |  | 0.64 | i | 2.64 | i | 0.64 | c, i
61-0189 | 2021-05-17 19:15 | EDT | 4.166 |  | 12.956 |  | 7.85 |  | 88.7 |  | 43607.9 |  | 28.09 |  | 4.166 |  | 0.69 | i | 2.84 | i | 0.6 | c, i
61-0189 | 2021-05-17 19:30 | EDT | 4.217 |  | 12.968 |  | 7.88 |  | 89.1 |  | 43626.4 |  | 28.1 |  | 4.217 |  | 0.67 | i | 2.77 | i | 0.89 | c, i
61-0189 | 2021-05-17 19:45 | EDT | 4.269 |  | 12.968 |  | 7.89 |  | 89.1 |  | 43641.8 |  | 28.11 |  | 4.269 |  | 0.72 | i | 2.97 | i | 0.84 | c, i
61-0189 | 2021-05-17 20:00 | EDT | 4.318 |  | 12.971 |  | 7.89 |  | 89.2 |  | 43643.1 |  | 28.11 |  | 4.318 |  | 0.74 | i | 3.06 | i | 0.84 | c, i
61-0189 | 2021-05-17 20:15 | EDT | 4.364 |  | 12.976 |  | 7.88 |  | 89 |  | 43629.1 |  | 28.1 |  | 4.364 |  | 0.83 | i | 3.41 | i | 1.07 | c, i
61-0189 | 2021-05-17 20:30 | EDT | 4.401 |  | 12.973 |  | 7.83 |  | 88.5 |  | 43607.8 |  | 28.09 |  | 4.401 |  | 0.99 | i | 4.05 | i | 1.43 | c, i
61-0189 | 2021-05-17 20:45 | EDT | 4.434 |  | 12.98 |  | 7.77 |  | 87.8 |  | 43572 |  | 28.06 |  | 4.434 |  | 1.1 | i | 4.51 | i | 0.61 | c, i
61-0189 | 2021-05-17 21:00 | EDT | 4.469 |  | 12.983 |  | 7.74 |  | 87.5 |  | 43550 |  | 28.05 |  | 4.469 |  | 1.5 | i | 6.12 | i | 1.35 | c, i
61-0189 | 2021-05-17 21:15 | EDT | 4.502 |  | 12.989 |  | 7.72 |  | 87.3 |  | 43544.1 |  | 28.04 |  | 4.502 |  | 1.05 | i | 4.31 | i | 1.15 | c, i
61-0189 | 2021-05-17 21:30 | EDT | 4.532 |  | 13.002 |  | 7.7 |  | 87.1 |  | 43550.3 |  | 28.05 |  | 4.532 |  | 1.16 | i | 4.75 | i | 1.74 | c, i
61-0189 | 2021-05-17 21:45 | EDT | 4.562 |  | 12.997 |  | 7.68 |  | 86.8 |  | 43525.8 |  | 28.03 |  | 4.562 |  | 1.11 | i | 4.55 | i | 1.31 | c, i
61-0189 | 2021-05-17 22:00 | EDT | 4.6 |  | 13.012 |  | 7.67 |  | 86.7 |  | 43506 |  | 28.02 |  | 4.6 |  | 1.06 | i | 4.33 | i | 1.71 | c, i
61-0189 | 2021-05-17 22:15 | EDT | 4.633 |  | 13.017 |  | 7.69 |  | 86.9 |  | 43488.7 |  | 28.01 |  | 4.633 |  | 1.1 | i | 4.49 | i | 1.15 | c, i
61-0189 | 2021-05-17 22:30 | EDT | 4.664 |  | 13.003 |  | 7.65 |  | 86.5 |  | 43481.2 |  | 28 |  | 4.664 |  | 1.23 | i | 5.01 | i | 2.35 | c, i
61-0189 | 2021-05-17 22:45 | EDT | 4.695 |  | 13.011 |  | 7.64 |  | 86.4 |  | 43472.9 |  | 27.99 |  | 4.695 |  | 1.17 | i | 4.79 | i | 1.88 | c, i
61-0189 | 2021-05-17 23:00 | EDT | 4.735 |  | 12.977 |  | 7.6 |  | 85.9 |  | 43500.2 |  | 28.01 |  | 4.735 |  | 1.09 | i | 4.48 | i | 3.41 | c, i
61-0189 | 2021-05-17 23:15 | EDT | 4.781 |  | 12.99 |  | 7.62 |  | 86.1 |  | 43494.7 |  | 28.01 |  | 4.781 |  | 1.29 | i | 5.28 | i | 1.39 | c, i
61-0189 | 2021-05-17 23:30 | EDT | 4.831 |  | 12.99 |  | 7.63 |  | 86.2 |  | 43527.5 |  | 28.03 |  | 4.831 |  | 0.7 | i | 2.87 | i | 1.29 | c, i
61-0189 | 2021-05-17 23:45 | EDT | 4.884 |  | 13 |  | 7.65 |  | 86.4 |  | 43547.1 |  | 28.05 |  | 4.884 |  | 1.18 | i | 4.81 | i | 2.86 | c, i
61-0189 | 2021-05-18 | EDT | 4.931 |  | 13.013 |  | 7.67 |  | 86.7 |  | 43568.7 |  | 28.06 |  | 4.931 |  | 1.06 | i | 4.35 | i | 1.6 | c, i
61-0189 | 2021-05-18 00:15 | EDT | 4.971 |  | 13.024 |  | 7.67 |  | 86.8 |  | 43569.7 |  | 28.06 |  | 4.971 |  | 1.6 | i | 6.51 | i | 5.56 | c, i
61-0189 | 2021-05-18 00:30 | EDT | 4.996 |  | 13.021 |  | 7.67 |  | 86.8 |  | 43581.3 |  | 28.07 |  | 4.996 |  | 1.14 | i | 4.67 | i | 1.46 | c, i
61-0189 | 2021-05-18 00:45 | EDT | 5.016 |  | 12.99 |  | 7.59 |  | 85.9 |  | 43616 |  | 28.09 |  | 5.016 |  | 0.75 | i | 3.11 | i | 1.2 | c, i
61-0189 | 2021-05-18 01:00 | EDT | 5.023 |  | 13.021 |  | 7.66 |  | 86.6 |  | 43593.5 |  | 28.08 |  | 5.023 |  | 1.56 | i | 6.34 | i | 2.17 | c, i
61-0189 | 2021-05-18 01:15 | EDT | 5.025 |  | 13.051 |  | 7.66 |  | 86.7 |  | 43545.2 |  | 28.05 |  | 5.025 |  | 0.89 | i | 3.66 | i | 0.98 | c, i
61-0189 | 2021-05-18 01:30 | EDT | 5.01 |  | 13.057 |  | 7.63 |  | 86.4 |  | 43483.5 |  | 28 |  | 5.01 |  | 0.88 | i | 3.61 | i | 0.81 | c, i
61-0189 | 2021-05-18 01:45 | EDT | 4.992 |  | 13.312 |  | 7.9 |  | 89.7 |  | 43326.5 |  | 27.9 |  | 4.992 |  | 0.86 | i | 3.55 | i | 1.5 | c, i
61-0189 | 2021-05-18 02:00 | EDT | 4.953 |  | 13.363 |  | 7.89 |  | 89.8 |  | 43258.3 |  | 27.85 |  | 4.953 |  | 0.97 | i | 3.99 | i | 1.45 | c, i
61-0189 | 2021-05-18 02:15 | EDT | 4.908 |  | 13.315 |  | 7.8 |  | 88.7 |  | 43252.8 |  | 27.85 |  | 4.908 |  | 1.17 | i | 4.8 | i | 0.84 | c, i
61-0189 | 2021-05-18 02:30 | EDT | 4.849 |  | 13.268 |  | 7.77 |  | 88.2 |  | 43283.2 |  | 27.87 |  | 4.849 |  | 1.05 | i | 4.32 | i | 1.21 | c, i
61-0189 | 2021-05-18 02:45 | EDT | 4.785 |  | 13.047 |  | 7.57 |  | 85.6 |  | 43441.7 |  | 27.97 |  | 4.785 |  | 1.12 | i | 4.56 | i | 0.98 | c, i
61-0189 | 2021-05-18 03:00 | EDT | 4.717 |  | 13.02 |  | 7.53 |  | 85.2 |  | 43447.7 |  | 27.98 |  | 4.717 |  | 0.94 | i | 3.84 | i | 0.92 | c, i
61-0189 | 2021-05-18 03:15 | EDT | 4.644 |  | 12.966 |  | 7.38 |  | 83.3 |  | 43448 |  | 27.97 |  | 4.644 |  | 0.93 | i | 3.81 | i | 1.59 | c, i
61-0189 | 2021-05-18 03:30 | EDT | 4.573 |  | 12.92 |  | 7.17 |  | 80.9 |  | 43410.8 |  | 27.95 |  | 4.573 |  | 0.75 | i | 3.09 | i | 0.97 | c, i
61-0189 | 2021-05-18 03:45 | EDT | 4.501 |  | 12.923 |  | 7.15 |  | 80.6 |  | 43399.2 |  | 27.94 |  | 4.501 |  | 0.95 | i | 3.89 | i | 1.2 | c, i
61-0189 | 2021-05-18 04:00 | EDT | 4.431 |  | 12.946 |  | 7.18 |  | 81 |  | 43380.9 |  | 27.93 |  | 4.431 |  | 0.81 | i | 3.32 | i | 0.86 | c, i
61-0189 | 2021-05-18 04:15 | EDT | 4.363 |  | 12.945 |  | 7.15 |  | 80.7 |  | 43367.7 |  | 27.92 |  | 4.363 |  | 0.9 | i | 3.69 | i | 1.34 | c, i
61-0189 | 2021-05-18 04:30 | EDT | 4.297 |  | 12.988 |  | 7.21 |  | 81.4 |  | 43327.1 |  | 27.89 |  | 4.297 |  | 0.79 | i | 3.27 | i | 2.23 | c, i
61-0189 | 2021-05-18 04:45 | EDT | 4.24 |  | 13.12 |  | 7.37 |  | 83.3 |  | 43178.7 |  | 27.79 |  | 4.24 |  | ## | i | ## | i | ## | c, i
61-0189 | 2021-05-18 05:00 | EDT | 4.195 |  | 13.253 |  | 7.57 |  | 85.8 |  | 43066 |  | 27.71 |  | 4.195 |  | 0.9 | i | 3.75 | i | 1.67 | c, i
61-0189 | 2021-05-18 05:15 | EDT | 4.147 |  | 13.352 |  | 7.68 |  | 87.3 |  | 42988 |  | 27.66 |  | 4.147 |  | 0.81 | i | 3.34 | i | 1.71 | c, i
61-0189 | 2021-05-18 05:30 | EDT | 4.111 |  | 13.22 |  | 7.51 |  | 85.1 |  | 43085.7 |  | 27.72 |  | 4.111 |  | ## | i | ## | i | 2.57 | c, i
61-0189 | 2021-05-18 05:45 | EDT | 4.087 |  | 13.011 |  | 7.12 |  | 80.4 |  | 43257.2 |  | 27.84 |  | 4.087 |  | ## | i | 3.38 | i | 1.57 | c, i
61-0189 | 2021-05-18 06:00 | EDT | 4.069 |  | 13.162 |  | 7.32 |  | 82.9 |  | 43097.1 |  | 27.73 |  | 4.069 |  | 0.72 | i | 2.99 | i | 3.32 | c, i
61-0189 | 2021-05-18 06:15 | EDT | 4.072 |  | 12.987 |  | 7.16 |  | 80.8 |  | 43340.1 |  | 27.9 |  | 4.072 |  | 0.76 | i | 3.12 | i | 0.8 | c, i
61-0189 | 2021-05-18 06:30 | EDT | 4.086 |  | 12.966 |  | 7.12 |  | 80.4 |  | 43438.7 |  | 27.97 |  | 4.086 |  | 0.73 | i | 3.03 | i | 1.07 | c, i
61-0189 | 2021-05-18 06:45 | EDT | 4.111 |  | 12.97 |  | 7.12 |  | 80.4 |  | 43451.8 |  | 27.98 |  | 4.111 |  | 0.48 | i | 2.01 | i | 0.48 | c, i
61-0189 | 2021-05-18 07:00 | EDT | 4.146 |  | 12.976 |  | 7.14 |  | 80.6 |  | 43457.8 |  | 27.98 |  | 4.146 |  | 0.53 | i | 2.2 | i | 0.53 | c, i
61-0189 | 2021-05-18 07:15 | EDT | 4.181 |  | 12.979 |  | 7.15 |  | 80.8 |  | 43479.1 |  | 28 |  | 4.181 |  | 0.42 | i | 1.75 | i | 0.31 | c, i
61-0189 | 2021-05-18 07:30 | EDT | 4.213 |  | 12.977 |  | 7.17 |  | 81 |  | 43583.4 |  | 28.07 |  | 4.213 |  | 0.44 | i | 1.84 | i | 0.4 | c, i
61-0189 | 2021-05-18 07:45 | EDT | 4.244 |  | 13.038 |  | 7.14 |  | 80.7 |  | 43308.1 |  | 27.88 |  | 4.244 |  | 0.5 | i | 2.07 | i | 0.41 | c, i
61-0189 | 2021-05-18 08:00 | EDT | 4.263 |  | 13.023 |  | 7.16 |  | 80.9 |  | 43344.9 |  | 27.9 |  | 4.263 |  | 0.48 | i | 1.99 | i | 0.49 | c, i
61-0189 | 2021-05-18 08:15 | EDT | 4.265 |  | 13.067 |  | 7.11 |  | 80.4 |  | 43251.2 |  | 27.84 |  | 4.265 |  | 0.54 | i | 2.26 | i | 0.66 | c, i
61-0189 | 2021-05-18 08:30 | EDT | 4.263 |  | 13.057 |  | 7.1 |  | 80.3 |  | 43256.1 |  | 27.84 |  | 4.263 |  | 0.51 | i | 2.11 | i | 0.38 | c, i
61-0189 | 2021-05-18 08:45 | EDT | 4.266 |  | 13.073 |  | 7.01 |  | 79.2 |  | 43203.1 |  | 27.8 |  | 4.266 |  | 0.45 | i | 1.88 | i | 0.18 | c, i
61-0189 | 2021-05-18 09:00 | EDT | 4.267 |  | 13.073 |  | 6.98 |  | 79 |  | 43200.8 |  | 27.8 |  | 4.267 |  | 0.39 | i | 1.65 | i | <0.1 | c, i
61-0189 | 2021-05-18 09:15 | EDT | 4.277 |  | 12.98 |  | 7.07 |  | 79.9 |  | 43540.4 |  | 28.04 |  | 4.277 |  | 0.38 | i | 1.61 | i | 0.12 | c, i
61-0189 | 2021-05-18 09:30 | EDT | 4.296 |  | 12.987 |  | 7.08 |  | 80 |  | 43518.4 |  | 28.03 |  | 4.296 |  | 0.35 | i | 1.5 | i | 0.14 | c, i
61-0189 | 2021-05-18 09:45 | EDT | 4.311 |  | 12.987 |  | 7.09 |  | 80.1 |  | 43513.6 |  | 28.02 |  | 4.311 |  | 0.35 | i | 1.49 | i | 0.21 | c, i
61-0189 | 2021-05-18 10:00 | EDT | 4.326 |  | 12.983 |  | 7.13 |  | 80.5 |  | 43602.5 |  | 28.09 |  | 4.326 |  | 0.51 | i | 2.11 | i | 0.36 | c, i
61-0189 | 2021-05-18 10:15 | EDT | 4.356 |  | 12.977 |  | 7.15 |  | 80.8 |  | 43687.6 |  | 28.15 |  | 4.356 |  | 0.28 | i | 1.19 | i | <0.1 | c, i
61-0189 | 2021-05-18 10:30 | EDT | 4.388 |  | 12.999 |  | 7.2 |  | 81.4 |  | 43690.6 |  | 28.15 |  | 4.388 |  | 0.31 | i | 1.31 | i | <0.1 | c, i
61-0189 | 2021-05-18 10:45 | EDT | 4.425 |  | 13.017 |  | 7.34 |  | 83 |  | 43611.5 |  | 28.09 |  | 4.425 |  | 0.42 | i | 1.78 | i | 0.35 | c, i
61-0189 | 2021-05-18 11:00 | EDT | 4.475 |  | 13.026 |  | 7.43 |  | 84.1 |  | 43657.5 |  | 28.13 |  | 4.475 |  | 0.36 | i | 1.52 | i | 0.19 | c, i
61-0189 | 2021-05-18 11:15 | EDT | 4.533 |  | 13.02 |  | 7.39 |  | 83.7 |  | 43807.9 |  | 28.23 |  | 4.533 |  | 0.28 | i | 1.21 | i | 0.1 | c, i
61-0189 | 2021-05-18 11:30 | EDT | 4.592 |  | 13.017 |  | 7.4 |  | 83.8 |  | 43828.6 |  | 28.25 |  | 4.592 |  | 0.25 | i | 1.07 | i | ## | c, i
61-0189 | 2021-05-18 11:45 | EDT | 4.662 |  | 13.044 |  | 7.48 |  | 84.7 |  | 43747.9 |  | 28.19 |  | 4.662 |  | 0.39 | i | 1.66 | i | 0.15 | c, i
61-0189 | 2021-05-18 12:00 | EDT | 4.733 |  | 13.037 |  | 7.47 |  | 84.6 |  | 43802 |  | 28.23 |  | 4.733 |  | 0.31 | i | 1.31 | i | <0.1 | c, i
61-0189 | 2021-05-18 12:15 | EDT | 4.796 |  | 13.039 |  | 7.48 |  | 84.7 |  | 43810.3 |  | 28.24 |  | 4.796 |  | 0.3 | i | 1.3 | i | ## | c, i
61-0189 | 2021-05-18 12:30 | EDT | 4.847 |  | 13.054 |  | 7.49 |  | 84.9 |  | 43790.9 |  | 28.22 |  | 4.847 |  | 0.4 | i | 1.68 | i | 0.22 | c, i
61-0189 | 2021-05-18 12:45 | EDT | 4.892 |  | 13.044 |  | 7.48 |  | 84.7 |  | 43807.7 |  | 28.23 |  | 4.892 |  | 0.39 | i | 1.63 | i | 0.15 | c, i
61-0189 | 2021-05-18 13:00 | EDT | 4.916 |  | 13.046 |  | 7.45 |  | 84.4 |  | 43806.5 |  | 28.23 |  | 4.916 |  | 0.35 | i | 1.48 | i | <0.1 | c, i
61-0189 | 2021-05-18 13:15 | EDT | 4.929 |  | 13.052 |  | 7.47 |  | 84.6 |  | 43793.2 |  | 28.22 |  | 4.929 |  | 0.35 | i | 1.49 | i | <0.1 | c, i
61-0189 | 2021-05-18 13:30 | EDT | 4.933 |  | 13.106 |  | 7.49 |  | 84.9 |  | 43734.4 |  | 28.18 |  | 4.933 |  | 0.29 | i | 1.23 | i | <0.1 | c, i
61-0189 | 2021-05-18 13:45 | EDT | 4.925 |  | 13.158 |  | 7.48 |  | 84.9 |  | 43686.3 |  | 28.15 |  | 4.925 |  | 0.35 | i | 1.48 | i | 0.14 | c, i
61-0189 | 2021-05-18 14:00 | EDT | 4.909 |  | 13.059 |  | 7.55 |  | 85.5 |  | 43773.1 |  | 28.21 |  | 4.909 |  | 0.29 | i | 1.26 | i | <0.1 | c, i
61-0189 | 2021-05-18 14:15 | EDT | 4.877 |  | 13.052 |  | 7.61 |  | 86.2 |  | 43772.3 |  | 28.21 |  | 4.877 |  | 0.32 | i | 1.38 | i | <0.1 | c, i
61-0189 | 2021-05-18 14:30 | EDT | 4.832 |  | 13.052 |  | 7.65 |  | 86.6 |  | 43778.8 |  | 28.21 |  | 4.832 |  | 0.32 | i | 1.36 | i | <0.1 | c, i
61-0189 | 2021-05-18 14:45 | EDT | 4.785 |  | 13.05 |  | 7.62 |  | 86.3 |  | 43780.2 |  | 28.21 |  | 4.785 |  | 0.32 | i | 1.37 | i | <0.1 | c, i
61-0189 | 2021-05-18 15:00 | EDT | 4.73 |  | 13.061 |  | 7.54 |  | 85.4 |  | 43754.6 |  | 28.2 |  | 4.73 |  | 0.37 | i | 1.55 | i | 0.12 | c, i
61-0189 | 2021-05-18 15:15 | EDT | 4.674 |  | 13.061 |  | 7.56 |  | 85.6 |  | 43760.8 |  | 28.2 |  | 4.674 |  | 0.32 | i | 1.37 | i | <0.1 | c, i
61-0189 | 2021-05-18 15:30 | EDT | 4.613 |  | 13.073 |  | 7.6 |  | 86.1 |  | 43738.7 |  | 28.19 |  | 4.613 |  | 0.34 | i | 1.43 | i | 0.1 | c, i
61-0189 | 2021-05-18 15:45 | EDT | 4.548 |  | 13.072 |  | 7.64 |  | 86.6 |  | 43734.9 |  | 28.18 |  | 4.548 |  | 0.35 | i | 1.48 | i | <0.1 | c, i
61-0189 | 2021-05-18 16:00 | EDT | 4.491 |  | 13.074 |  | 7.67 |  | 87 |  | 43721.8 |  | 28.17 |  | 4.491 |  | 0.36 | i | 1.51 | i | 0.24 | c, i
61-0189 | 2021-05-18 16:15 | EDT | 4.427 |  | 13.076 |  | 7.68 |  | 87 |  | 43701.4 |  | 28.16 |  | 4.427 |  | 0.39 | i | 1.64 | i | 0.19 | c, i
61-0189 | 2021-05-18 16:30 | EDT | 4.364 |  | 13.081 |  | 7.67 |  | 86.9 |  | 43692.1 |  | 28.15 |  | 4.364 |  | 0.37 | i | 1.56 | i | 0.33 | c, i
61-0189 | 2021-05-18 16:45 | EDT | 4.304 |  | 13.083 |  | 7.67 |  | 87 |  | 43687.6 |  | 28.15 |  | 4.304 |  | 0.39 | i | 1.63 | i | 0.24 | c, i
61-0189 | 2021-05-18 17:00 | EDT | 4.246 |  | 13.085 |  | 7.67 |  | 86.9 |  | 43684.4 |  | 28.15 |  | 4.246 |  | 0.54 | i | 2.26 | i | 0.47 | c, i
61-0189 | 2021-05-18 17:15 | EDT | 4.202 |  | 13.085 |  | 7.68 |  | 87 |  | 43685 |  | 28.15 |  | 4.202 |  | 0.5 | i | 2.08 | i | 0.47 | c, i
61-0189 | 2021-05-18 17:30 | EDT | 4.15 |  | 13.086 |  | 7.68 |  | 87 |  | 43687.2 |  | 28.15 |  | 4.15 |  | 0.57 | i | 2.36 | i | 0.93 | c, i
61-0189 | 2021-05-18 17:45 | EDT | 4.107 |  | 13.088 |  | 7.68 |  | 87.1 |  | 43692.5 |  | 28.15 |  | 4.107 |  | 0.6 | i | 2.48 | i | 0.76 | c, i
61-0189 | 2021-05-18 18:00 | EDT | 4.07 |  | 13.088 |  | 7.69 |  | 87.2 |  | 43696.9 |  | 28.16 |  | 4.07 |  | 0.75 | i | 3.08 | i | 2.01 | c, i
61-0189 | 2021-05-18 18:15 | EDT | 4.046 |  | 13.088 |  | 7.71 |  | 87.3 |  | 43707.6 |  | 28.16 |  | 4.046 |  | 0.64 | i | 2.64 | i | 0.69 | c, i
61-0189 | 2021-05-18 18:30 | EDT | 4.024 |  | 13.09 |  | 7.71 |  | 87.4 |  | 43708.9 |  | 28.16 |  | 4.024 |  | 0.8 | i | 3.28 | i | 0.98 | c, i
61-0189 | 2021-05-18 18:45 | EDT | 4.012 |  | 13.076 |  | 7.64 |  | 86.6 |  | 43719 |  | 28.17 |  | 4.012 |  | 0.87 | i | 3.58 | i | 1.41 | c, i
61-0189 | 2021-05-18 19:00 | EDT | 4.013 |  | 13.075 |  | 7.64 |  | 86.5 |  | 43720.2 |  | 28.17 |  | 4.013 |  | 0.88 | i | 3.62 | i | 1.37 | c, i
61-0189 | 2021-05-18 19:15 | EDT | 4.034 |  | 13.084 |  | 7.67 |  | 86.9 |  | 43714.4 |  | 28.17 |  | 4.034 |  | 0.89 | i | 3.64 | i | 1.2 | c, i
61-0189 | 2021-05-18 19:30 | EDT | 4.062 |  | 13.088 |  | 7.69 |  | 87.1 |  | 43715.7 |  | 28.17 |  | 4.062 |  | 0.88 | i | 3.62 | i | 1.64 | c, i
61-0189 | 2021-05-18 19:45 | EDT | 4.089 |  | 13.092 |  | 7.68 |  | 87.1 |  | 43713.8 |  | 28.17 |  | 4.089 |  | 1.02 | i | 4.18 | i | 1.41 | c, i
61-0189 | 2021-05-18 20:00 | EDT | 4.137 |  | 13.085 |  | 7.67 |  | 86.9 |  | 43712.5 |  | 28.17 |  | 4.137 |  | 1.09 | i | 4.46 | i | 0.84 | c, i
61-0189 | 2021-05-18 20:15 | EDT | 4.176 |  | 13.088 |  | 7.67 |  | 87 |  | 43714.4 |  | 28.17 |  | 4.176 |  | 1.21 | i | 4.93 | i | 2.29 | c, i
61-0189 | 2021-05-18 20:30 | EDT | 4.223 |  | 13.088 |  | 7.66 |  | 86.8 |  | 43716.1 |  | 28.17 |  | 4.223 |  | 1.99 | i | 8.09 | i | 2.68 | c, i
61-0189 | 2021-05-18 20:45 | EDT | 4.27 |  | 13.094 |  | 7.67 |  | 87 |  | 43711.6 |  | 28.17 |  | 4.27 |  | 1.58 | i | 6.44 | i | 1.29 | c, i
61-0189 | 2021-05-18 21:00 | EDT | 4.32 |  | 13.102 |  | 7.69 |  | 87.2 |  | 43703.9 |  | 28.16 |  | 4.32 |  | 1.13 | i | 4.62 | i | 6.47 | c, i
61-0189 | 2021-05-18 21:15 | EDT | 4.36 |  | 13.107 |  | 7.69 |  | 87.2 |  | 43692.5 |  | 28.15 |  | 4.36 |  | 1.16 | i | 4.75 | i | 1.54 | c, i
61-0189 | 2021-05-18 21:30 | EDT | 4.395 |  | 13.111 |  | 7.63 |  | 86.5 |  | 43672.9 |  | 28.14 |  | 4.395 |  | 1.23 | i | 5.03 | i | 3 | c, i
61-0189 | 2021-05-18 21:45 | EDT | 4.418 |  | 13.103 |  | 7.55 |  | 85.6 |  | 43653.8 |  | 28.13 |  | 4.418 |  | 1.26 | i | 5.14 | i | 0.89 | c, i
61-0189 | 2021-05-18 22:00 | EDT | 4.442 |  | 13.084 |  | 7.47 |  | 84.6 |  | 43616.8 |  | 28.1 |  | 4.442 |  | 0.96 | i | 3.95 | i | 1.33 | c, i
61-0189 | 2021-05-18 22:15 | EDT | 4.465 |  | 13.078 |  | 7.47 |  | 84.6 |  | 43618.3 |  | 28.1 |  | 4.465 |  | 1.39 | i | 5.66 | i | 1.85 | c, i
61-0189 | 2021-05-18 22:30 | EDT | 4.484 |  | 13.074 |  | 7.46 |  | 84.5 |  | 43608.3 |  | 28.09 |  | 4.484 |  | 1.2 | i | 4.91 | i | 1.83 | c, i
61-0189 | 2021-05-18 22:45 | EDT | 4.506 |  | 13.076 |  | 7.46 |  | 84.5 |  | 43605.9 |  | 28.09 |  | 4.506 |  | 1.1 | i | 4.5 | i | 1.76 | c, i
61-0189 | 2021-05-18 23:00 | EDT | 4.528 |  | 13.075 |  | 7.45 |  | 84.4 |  | 43617.2 |  | 28.1 |  | 4.528 |  | 1.76 | i | 7.15 | i | 2.71 | c, i
61-0189 | 2021-05-18 23:15 | EDT | 4.548 |  | 13.075 |  | 7.43 |  | 84.2 |  | 43602.1 |  | 28.09 |  | 4.548 |  | 0.93 | i | 3.82 | i | 1.83 | c, i
61-0189 | 2021-05-18 23:30 | EDT | 4.578 |  | 13.076 |  | 7.39 |  | 83.7 |  | 43568.2 |  | 28.06 |  | 4.578 |  | 1.12 | i | 4.57 | i | 1.78 | c, i
61-0189 | 2021-05-18 23:45 | EDT | 4.609 |  | 13.083 |  | 7.38 |  | 83.5 |  | 43569.1 |  | 28.06 |  | 4.609 |  | 1.16 | i | 4.74 | i | 2.25 | c, i
61-0189 | 2021-05-19 | EDT | 4.647 |  | 13.136 |  | 7.37 |  | 83.5 |  | 43547.9 |  | 28.05 |  | 4.647 |  | 1.08 | i | 4.43 | i | 1.72 | c, i
61-0189 | 2021-05-19 00:15 | EDT | 4.701 |  | 13.157 |  | 7.37 |  | 83.6 |  | 43560.1 |  | 28.06 |  | 4.701 |  | 0.95 | i | 3.91 | i | 0.76 | c, i
61-0189 | 2021-05-19 00:30 | EDT | 4.752 |  | 13.17 |  | 7.38 |  | 83.7 |  | 43555.6 |  | 28.06 |  | 4.752 |  | 1.24 | i | 5.08 | i | 0.75 | c, i
61-0189 | 2021-05-19 00:45 | EDT | 4.8 |  | 13.129 |  | 7.32 |  | 83 |  | 43579.3 |  | 28.07 |  | 4.8 |  | 1.33 | i | 5.43 | i | 2.11 | c, i
61-0189 | 2021-05-19 01:00 | EDT | 4.847 |  | 13.162 |  | 7.39 |  | 83.8 |  | 43558.6 |  | 28.06 |  | 4.847 |  | 1.93 | i | 7.85 | i | 3.24 | c, i
61-0189 | 2021-05-19 01:15 | EDT | 4.887 |  | 13.122 |  | 7.26 |  | 82.3 |  | 43608.1 |  | 28.09 |  | 4.887 |  | 2.53 | i | 10.27 | i | 5.23 | c, i
61-0189 | 2021-05-19 01:30 | EDT | 4.916 |  | 13.069 |  | 7.18 |  | 81.3 |  | 43671.3 |  | 28.14 |  | 4.916 |  | 2.1 | i | 8.52 | i | 3.44 | c, i
61-0189 | 2021-05-19 01:45 | EDT | 4.929 |  | 13.066 |  | 7.18 |  | 81.4 |  | 43665.6 |  | 28.13 |  | 4.929 |  | 2.32 | i | 9.42 | i | 5.11 | c, i
61-0189 | 2021-05-19 02:00 | EDT | 4.943 |  | 13.071 |  | 7.16 |  | 81.1 |  | 43659.6 |  | 28.13 |  | 4.943 |  | 1.94 | i | 7.88 | i | 2.72 | c, i
61-0189 | 2021-05-19 02:15 | EDT | 4.943 |  | 13.079 |  | 7.22 |  | 81.8 |  | 43635.1 |  | 28.11 |  | 4.943 |  | 1.51 | i | 6.16 | i | 2.71 | c, i
61-0189 | 2021-05-19 02:30 | EDT | 4.926 |  | 13.085 |  | 7.21 |  | 81.7 |  | 43623.9 |  | 28.1 |  | 4.926 |  | 2.31 | i | 9.38 | i | 3.87 | c, i
61-0189 | 2021-05-19 02:45 | EDT | 4.905 |  | 13.179 |  | 7.34 |  | 83.3 |  | 43568.2 |  | 28.07 |  | 4.905 |  | 1.08 | i | 4.43 | i | 1.53 | c, i
61-0189 | 2021-05-19 03:00 | EDT | 4.873 |  | 13.238 |  | 7.39 |  | 83.9 |  | 43545.9 |  | 28.05 |  | 4.873 |  | 1.02 | i | 4.19 | i | 0.9 | c, i
61-0189 | 2021-05-19 03:15 | EDT | 4.822 |  | 13.22 |  | 7.38 |  | 83.8 |  | 43553.9 |  | 28.06 |  | 4.822 |  | 0.9 | i | 3.68 | i | 1.6 | c, i
61-0189 | 2021-05-19 03:30 | EDT | 4.772 |  | 13.245 |  | 7.39 |  | 84 |  | 43519.9 |  | 28.03 |  | 4.772 |  | 0.95 | i | 3.91 | i | 1.69 | c, i
61-0189 | 2021-05-19 03:45 | EDT | 4.71 |  | 13.27 |  | 7.4 |  | 84.1 |  | 43463.5 |  | 27.99 |  | 4.71 |  | 0.93 | i | 3.8 | i | 2.3 | c, i
61-0189 | 2021-05-19 04:00 | EDT | 4.636 |  | 13.237 |  | 7.32 |  | 83.1 |  | 43424.2 |  | 27.97 |  | 4.636 |  | 0.78 | i | 3.22 | i | 1.07 | c, i
61-0189 | 2021-05-19 04:15 | EDT | 4.564 |  | 13.175 |  | 7.18 |  | 81.4 |  | 43400.7 |  | 27.95 |  | 4.564 |  | 0.83 | i | 3.43 | i | 1.79 | c, i
61-0189 | 2021-05-19 04:30 | EDT | 4.49 |  | 13.15 |  | 7.15 |  | 81.1 |  | 43424.4 |  | 27.96 |  | 4.49 |  | 1.3 | i | 5.31 | i | 2.79 | c, i
61-0189 | 2021-05-19 04:45 | EDT | 4.422 |  | 13.102 |  | 7.1 |  | 80.4 |  | 43471.3 |  | 28 |  | 4.422 |  | 0.85 | i | 3.49 | i | 2.01 | c, i
61-0189 | 2021-05-19 05:00 | EDT | 4.379 |  | 13.066 |  | 6.89 |  | 78 |  | 43463.4 |  | 27.99 |  | 4.379 |  | 0.9 | i | 3.71 | i | 3.25 | c, i
61-0189 | 2021-05-19 05:15 | EDT | 4.336 |  | 13.132 |  | 7.01 |  | 79.4 |  | 43384.8 |  | 27.93 |  | 4.336 |  | 0.85 | i | 3.51 | i | 0.99 | c, i
61-0189 | 2021-05-19 05:30 | EDT | 4.289 |  | 13.138 |  | 6.92 |  | 78.4 |  | 43314 |  | 27.88 |  | 4.289 |  | 0.85 | i | 3.5 | i | 1.05 | c, i
61-0189 | 2021-05-19 05:45 | EDT | 4.228 |  | 13.217 |  | 6.73 |  | 76.3 |  | 43167.9 |  | 27.78 |  | 4.228 |  | 0.93 | i | 3.81 | i | 1.43 | c, i
61-0189 | 2021-05-19 06:00 | EDT | 4.225 |  | 13.272 |  | 6.7 |  | 76 |  | 43108 |  | 27.74 |  | 4.225 |  | 0.92 | i | 3.8 | i | 0.87 | c, i
61-0189 | 2021-05-19 06:15 | EDT | 4.194 |  | 13.16 |  | 6.63 |  | 75.1 |  | 43230.5 |  | 27.83 |  | 4.194 |  | 0.88 | i | 3.64 | i | 1.16 | c, i
61-0189 | 2021-05-19 06:30 | EDT | 4.16 |  | 13.218 |  | 6.65 |  | 75.4 |  | 43200.9 |  | 27.81 |  | 4.16 |  | 0.87 | i | 3.6 | i | 1.22 | c, i
61-0189 | 2021-05-19 06:45 | EDT | 4.129 |  | 13.168 |  | 6.68 |  | 75.7 |  | 43281.8 |  | 27.86 |  | 4.129 |  | 0.95 | i | 3.89 | i | 0.83 | c, i
61-0189 | 2021-05-19 07:00 | EDT | 4.123 |  | 13.126 |  | 6.69 |  | 75.8 |  | 43406.3 |  | 27.95 |  | 4.123 |  | 0.88 | i | 3.63 | i | 1.23 | c, i
61-0189 | 2021-05-19 07:15 | EDT | 4.12 |  | 13.097 |  | 6.73 |  | 76.2 |  | 43523.1 |  | 28.03 |  | 4.12 |  | 0.71 | i | 2.93 | i | 1.32 | c, i
61-0189 | 2021-05-19 07:30 | EDT | 4.152 |  | 13.08 |  | 6.78 |  | 76.8 |  | 43609.6 |  | 28.09 |  | 4.152 |  | 0.62 | i | 2.57 | i | 0.72 | c, i
61-0189 | 2021-05-19 07:45 | EDT | 4.187 |  | 13.084 |  | 6.82 |  | 77.2 |  | 43633.7 |  | 28.11 |  | 4.187 |  | 0.74 | i | 3.06 | i | 0.82 | c, i
61-0189 | 2021-05-19 08:00 | EDT | 4.26 |  | 13.158 |  | 6.91 |  | 78.4 |  | 43471.3 |  | 28 |  | 4.26 |  | 0.78 | i | 3.21 | i | 0.51 | c, i
61-0189 | 2021-05-19 08:15 | EDT | 4.305 |  | 13.109 |  | 6.89 |  | 78.1 |  | 43639.3 |  | 28.12 |  | 4.305 |  | 0.52 | i | 2.17 | i | 0.62 | c, i
61-0189 | 2021-05-19 08:30 | EDT | 4.218 |  | 13.143 |  | 6.91 |  | 78.3 |  | 43559.4 |  | 28.06 |  | 4.218 |  | 0.67 | i | 2.78 | i | 0.81 | c, i
61-0189 | 2021-05-19 08:45 | EDT | 4.239 |  | 13.159 |  | 6.87 |  | 77.9 |  | 43506.2 |  | 28.02 |  | 4.239 |  | 0.72 | i | 2.95 | i | 0.78 | c, i
61-0189 | 2021-05-19 09:00 | EDT | 4.208 |  | 13.142 |  | 6.89 |  | 78.1 |  | 43603.8 |  | 28.09 |  | 4.208 |  | 0.52 | i | 2.17 | i | 0.52 | c, i
61-0189 | 2021-05-19 09:15 | EDT | 4.157 |  | 13.157 |  | 6.95 |  | 78.8 |  | 43623.6 |  | 28.11 |  | 4.157 |  | 0.6 | i | 2.5 | i | 0.61 | c, i
61-0189 | 2021-05-19 09:30 | EDT | 4.215 |  | 13.161 |  | 6.94 |  | 78.7 |  | 43620.3 |  | 28.1 |  | 4.215 |  | 0.57 | i | 2.37 | i | 0.49 | c, i
61-0189 | 2021-05-19 09:45 | EDT | 4.248 |  | 13.164 |  | 6.9 |  | 78.3 |  | 43644.8 |  | 28.12 |  | 4.248 |  | 0.43 | i | 1.82 | i | 0.37 | c, i
61-0189 | 2021-05-19 10:00 | EDT | 4.231 |  | 13.175 |  | 6.92 |  | 78.5 |  | 43651.4 |  | 28.13 |  | 4.231 |  | 0.42 | i | 1.76 | i | 0.39 | c, i
61-0189 | 2021-05-19 10:15 | EDT | 4.284 |  | 13.183 |  | 6.98 |  | 79.3 |  | 43648.6 |  | 28.12 |  | 4.284 |  | 0.46 | i | 1.94 | i | 0.32 | c, i
61-0189 | 2021-05-19 10:30 | EDT | 4.295 |  | 13.213 |  | 7.09 |  | 80.5 |  | 43632.9 |  | 28.11 |  | 4.295 |  | 0.4 | i | 1.7 | i | 0.33 | c, i
61-0189 | 2021-05-19 10:45 | EDT | 4.288 |  | 13.234 |  | 7.15 |  | 81.3 |  | 43616.5 |  | 28.1 |  | 4.288 |  | 0.37 | i | 1.56 | i | 0.3 | c, i
61-0189 | 2021-05-19 11:00 | EDT | 4.3 |  | 13.252 |  | 7.19 |  | 81.7 |  | 43608.3 |  | 28.1 |  | 4.3 |  | 0.44 | i | 1.84 | i | 0.32 | c, i
61-0189 | 2021-05-19 11:15 | EDT | 4.328 |  | 13.268 |  | 7.23 |  | 82.2 |  | 43609.7 |  | 28.1 |  | 4.328 |  | 0.49 | i | 2.03 | i | 0.44 | c, i
61-0189 | 2021-05-19 11:30 | EDT | 4.377 |  | 13.286 |  | 7.25 |  | 82.5 |  | 43621.2 |  | 28.11 |  | 4.377 |  | 0.48 | i | 2.02 | i | 0.46 | c, i
61-0189 | 2021-05-19 11:45 | EDT | 4.402 |  | 13.296 |  | 7.29 |  | 83 |  | 43622.3 |  | 28.11 |  | 4.402 |  | 0.54 | i | 2.24 | i | 0.45 | c, i
61-0189 | 2021-05-19 12:00 | EDT | 4.464 |  | 13.291 |  | 7.31 |  | 83.1 |  | 43630 |  | 28.11 |  | 4.464 |  | 0.47 | i | 1.95 | i | 0.45 | c, i
61-0189 | 2021-05-19 12:15 | EDT | 4.537 |  | 13.294 |  | 7.33 |  | 83.4 |  | 43634.3 |  | 28.12 |  | 4.537 |  | 0.41 | i | 1.74 | i | 0.28 | c, i
61-0189 | 2021-05-19 12:30 | EDT | 4.621 |  | 13.308 |  | 7.37 |  | 83.8 |  | 43638.9 |  | 28.12 |  | 4.621 |  | 0.38 | i | 1.6 | i | 0.29 | c, i
61-0189 | 2021-05-19 12:45 | EDT | 4.703 |  | 13.311 |  | 7.4 |  | 84.3 |  | 43647 |  | 28.13 |  | 4.703 |  | 0.54 | i | 2.24 | i | 0.45 | c, i
61-0189 | 2021-05-19 13:00 | EDT | 4.768 |  | 13.302 |  | 7.43 |  | 84.5 |  | 43668.9 |  | 28.14 |  | 4.768 |  | 0.52 | i | 2.15 | i | 0.35 | c, i
61-0189 | 2021-05-19 13:15 | EDT | 4.826 |  | 13.299 |  | 7.48 |  | 85.2 |  | 43677.9 |  | 28.15 |  | 4.826 |  | 0.4 | i | 1.67 | i | 0.34 | c, i
61-0189 | 2021-05-19 13:30 | EDT | 4.877 |  | 13.288 |  | 7.46 |  | 84.9 |  | 43675.9 |  | 28.15 |  | 4.877 |  | 0.47 | i | 1.97 | i | 0.37 | c, i
61-0189 | 2021-05-19 13:45 | EDT | 4.922 |  | 13.235 |  | 7.29 |  | 82.9 |  | 43720.4 |  | 28.18 |  | 4.922 |  | 0.45 | i | 1.88 | i | 0.19 | c, i
61-0189 | 2021-05-19 14:00 | EDT | 4.949 |  | 13.222 |  | 7.31 |  | 83.1 |  | 43867.3 |  | 28.28 |  | 4.949 |  | 0.38 | i | 1.59 | i | 0.16 | c, i
61-0189 | 2021-05-19 14:15 | EDT | 4.977 |  | 13.171 |  | 7.36 |  | 83.7 |  | 44044.1 |  | 28.41 |  | 4.977 |  | 0.48 | i | 1.99 | i | 0.44 | c, i
61-0189 | 2021-05-19 14:30 | EDT | 4.991 |  | 13.16 |  | 7.38 |  | 83.9 |  | 44068.1 |  | 28.42 |  | 4.991 |  | 0.37 | i | 1.55 | i | 0.22 | c, i
61-0189 | 2021-05-19 14:45 | EDT | 4.986 |  | 13.165 |  | 7.42 |  | 84.4 |  | 44125.8 |  | 28.46 |  | 4.986 |  | 0.5 | i | 2.09 | i | 0.39 | c, i
61-0189 | 2021-05-19 15:00 | EDT | 4.975 |  | 13.151 |  | 7.44 |  | 84.6 |  | 44130.6 |  | 28.47 |  | 4.975 |  | 0.35 | i | 1.49 | i | 0.11 | c, i
61-0189 | 2021-05-19 15:15 | EDT | 4.942 |  | 13.212 |  | 7.72 |  | 88 |  | 44284.1 |  | 28.58 |  | 4.942 |  | 0.56 | i | 2.35 | i | 0.77 | c, i
61-0189 | 2021-05-19 15:30 | EDT | 4.896 |  | 13.26 |  | 7.86 |  | 89.6 |  | 44287.5 |  | 28.58 |  | 4.896 |  | 0.5 | i | 2.09 | i | 0.54 | c, i
61-0189 | 2021-05-19 15:45 | EDT | 4.841 |  | 13.295 |  | 7.94 |  | 90.6 |  | 44276.6 |  | 28.58 |  | 4.841 |  | 0.59 | i | 2.44 | i | 0.69 | c, i
61-0189 | 2021-05-19 16:00 | EDT | 4.789 |  | 13.307 |  | 7.95 |  | 90.8 |  | 44257.3 |  | 28.56 |  | 4.789 |  | 0.54 | i | 2.25 | i | 0.59 | c, i
61-0189 | 2021-05-19 16:15 | EDT | 4.728 |  | 13.319 |  | 7.97 |  | 91 |  | 44240.7 |  | 28.55 |  | 4.728 |  | 0.64 | i | 2.65 | i | 0.82 | c, i
61-0189 | 2021-05-19 16:30 | EDT | 4.676 |  | 13.332 |  | 8 |  | 91.4 |  | 44235.4 |  | 28.55 |  | 4.676 |  | 0.63 | i | 2.61 | i | 0.68 | c, i
61-0189 | 2021-05-19 16:45 | EDT | 4.601 |  | 13.34 |  | 8.01 |  | 91.4 |  | 44220.2 |  | 28.54 |  | 4.601 |  | 0.75 | i | 3.1 | i | 0.72 | c, i
61-0189 | 2021-05-19 17:00 | EDT | 4.534 |  | 13.341 |  | 7.99 |  | 91.2 |  | 44205.9 |  | 28.53 |  | 4.534 |  | 0.71 | i | 2.92 | i | 0.47 | c, i
61-0189 | 2021-05-19 17:15 | EDT | 4.466 |  | 13.349 |  | 7.98 |  | 91.1 |  | 44181.9 |  | 28.51 |  | 4.466 |  | 0.76 | i | 3.13 | i | 0.9 | c, i
61-0189 | 2021-05-19 17:30 | EDT | 4.404 |  | 13.351 |  | 7.96 |  | 90.9 |  | 44173 |  | 28.5 |  | 4.404 |  | 0.83 | i | 3.41 | i | 0.58 | c, i
61-0189 | 2021-05-19 17:45 | EDT | 4.348 |  | 13.347 |  | 7.93 |  | 90.6 |  | 44162.9 |  | 28.5 |  | 4.348 |  | 0.56 | i | 2.32 | i | 7.99 | c, i
61-0189 | 2021-05-19 18:00 | EDT | 4.298 |  | 13.352 |  | 7.91 |  | 90.3 |  | 44143 |  | 28.48 |  | 4.298 |  | 0.64 | i | 2.66 | i | 0.8 | c, i
61-0189 | 2021-05-19 18:15 | EDT | 4.424 |  | 13.351 |  | 7.9 |  | 90.2 |  | 44144.5 |  | 28.48 |  | 4.424 |  | 0.61 | i | 2.53 | i | 0.71 | c, i
61-0189 | 2021-05-19 18:30 | EDT | 4.243 |  | 13.33 |  | 7.84 |  | 89.5 |  | 44131.9 |  | 28.47 |  | 4.243 |  | 0.67 | i | 2.75 | i | 1.43 | c, i
61-0189 | 2021-05-19 18:45 | EDT | 4.202 |  | 13.306 |  | 7.79 |  | 88.9 |  | 44139.3 |  | 28.48 |  | 4.202 |  | 0.75 | i | 3.09 | i | 0.82 | c, i
61-0189 | 2021-05-19 19:00 | EDT | 4.174 |  | 13.278 |  | 7.68 |  | 87.5 |  | 44146.6 |  | 28.48 |  | 4.174 |  | 0.66 | i | 2.73 | i | 0.8 | c, i
61-0189 | 2021-05-19 19:15 | EDT | 4.131 |  | 13.302 |  | 7.75 |  | 88.4 |  | 44163.9 |  | 28.5 |  | 4.131 |  | 0.84 | i | 3.46 | i | 0.65 | c, i
61-0189 | 2021-05-19 19:30 | EDT | 4.122 |  | 13.295 |  | 7.72 |  | 88.1 |  | 44171.7 |  | 28.5 |  | 4.122 |  | 0.72 | i | 2.96 | i | 0.9 | c, i
61-0189 | 2021-05-19 19:45 | EDT | 4.121 |  | 13.33 |  | 7.81 |  | 89.2 |  | 44156.2 |  | 28.49 |  | 4.121 |  | 0.91 | i | 3.74 | i | 1.37 | c, i
61-0189 | 2021-05-19 20:00 | EDT | 4.135 |  | 13.371 |  | 7.87 |  | 89.8 |  | 44119.5 |  | 28.47 |  | 4.135 |  | 1.54 | i | 6.27 | i | 1.11 | c, i
61-0189 | 2021-05-19 20:15 | EDT | 4.156 |  | 13.327 |  | 7.72 |  | 88.1 |  | 44106.6 |  | 28.46 |  | 4.156 |  | 0.97 | i | 3.98 | i | 2.05 | c, i
61-0189 | 2021-05-19 20:30 | EDT | 4.201 |  | 13.31 |  | 7.63 |  | 87 |  | 44066.6 |  | 28.43 |  | 4.201 |  | 0.87 | i | 3.58 | i | 1.14 | c, i
61-0189 | 2021-05-19 20:45 | EDT | 4.217 |  | 13.312 |  | 7.55 |  | 86.1 |  | 44000.6 |  | 28.38 |  | 4.217 |  | 1.21 | i | 4.97 | i | 0.85 | c, i
61-0189 | 2021-05-19 21:00 | EDT | 4.244 |  | 13.317 |  | 7.65 |  | 87.3 |  | 44088 |  | 28.44 |  | 4.244 |  | 1 | i | 4.09 | i | 0.56 | c, i
61-0189 | 2021-05-19 21:15 | EDT | 4.281 |  | 13.596 |  | 8.23 |  | 94.4 |  | 44002.5 |  | 28.39 |  | 4.281 |  | 2.4 | i | 9.73 | i | 2.43 | c, i
61-0189 | 2021-05-19 21:30 | EDT | 4.286 |  | 13.384 |  | 7.72 |  | 88.2 |  | 44045.5 |  | 28.41 |  | 4.286 |  | 1.39 | i | 5.68 | i | 3.9 | c, i
61-0189 | 2021-05-19 21:45 | EDT | 4.295 |  | 13.281 |  | 7.49 |  | 85.4 |  | 44066 |  | 28.43 |  | 4.295 |  | 1.86 | i | 7.55 | i | 3.3 | c, i
61-0189 | 2021-05-19 22:00 | EDT | 4.308 |  | 13.278 |  | 7.56 |  | 86.2 |  | 44153.9 |  | 28.49 |  | 4.308 |  | 1.18 | i | 4.84 | i | 1.84 | c, i
61-0189 | 2021-05-19 22:15 | EDT | 4.34 |  | 13.269 |  | 7.56 |  | 86.2 |  | 44174.2 |  | 28.5 |  | 4.34 |  | 1.63 | i | 6.64 | i | 2.73 | c, i
61-0189 | 2021-05-19 22:30 | EDT | 4.356 |  | 13.264 |  | 7.56 |  | 86.2 |  | 44195.3 |  | 28.52 |  | 4.356 |  | 1.33 | i | 5.44 | i | 1.55 | c, i
61-0189 | 2021-05-19 22:45 | EDT | 4.369 |  | 13.266 |  | 7.57 |  | 86.3 |  | 44204.2 |  | 28.52 |  | 4.369 |  | 2.06 | i | 8.37 | i | 1.14 | c, i
61-0189 | 2021-05-19 23:00 | EDT | 4.392 |  | 13.271 |  | 7.59 |  | 86.6 |  | 44219.8 |  | 28.53 |  | 4.392 |  | 1.5 | i | 6.09 | i | 1.76 | c, i
61-0189 | 2021-05-19 23:15 | EDT | 4.414 |  | 13.281 |  | 7.63 |  | 87 |  | 44235.5 |  | 28.55 |  | 4.414 |  | 0.9 | i | 3.69 | i | 1.07 | c, i
61-0189 | 2021-05-19 23:30 | EDT | 4.437 |  | 13.296 |  | 7.68 |  | 87.6 |  | 44258.4 |  | 28.56 |  | 4.437 |  | 1.73 | i | 7.02 | i | 1.83 | c, i
61-0189 | 2021-05-19 23:45 | EDT | 4.461 |  | 13.302 |  | 7.69 |  | 87.8 |  | 44267.5 |  | 28.57 |  | 4.461 |  | 1.34 | i | 5.45 | i | 1 | c, i
61-0189 | 2021-05-20 | EDT | 4.487 |  | 13.316 |  | 7.73 |  | 88.3 |  | 44282.7 |  | 28.58 |  | 4.487 |  | 1.69 | i | 6.89 | i | 1.53 | c, i
61-0189 | 2021-05-20 00:15 | EDT | 4.529 |  | 13.32 |  | 7.73 |  | 88.3 |  | 44287.9 |  | 28.59 |  | 4.529 |  | 1.61 | i | 6.54 | i | 2.52 | c, i
61-0189 | 2021-05-20 00:30 | EDT | 4.577 |  | 13.33 |  | 7.76 |  | 88.6 |  | 44293.3 |  | 28.59 |  | 4.577 |  | 1.68 | i | 6.85 | i | 1.91 | c, i
61-0189 | 2021-05-20 00:45 | EDT | 4.626 |  | 13.334 |  | 7.75 |  | 88.6 |  | 44295.8 |  | 28.59 |  | 4.626 |  | 1.97 | i | 8 | i | 3.05 | c, i
61-0189 | 2021-05-20 01:00 | EDT | 4.691 |  | 13.333 |  | 7.75 |  | 88.5 |  | 44285.8 |  | 28.58 |  | 4.691 |  | 1.7 | i | 6.91 | i | 3.26 | c, i
61-0189 | 2021-05-20 01:15 | EDT | 4.761 |  | 13.332 |  | 7.71 |  | 88.1 |  | 44282.3 |  | 28.58 |  | 4.761 |  | 1.56 | i | 6.34 | i | 2.27 | c, i
61-0189 | 2021-05-20 01:30 | EDT | 4.822 |  | 13.332 |  | 7.69 |  | 87.8 |  | 44279.9 |  | 28.58 |  | 4.822 |  | 1.74 | i | 7.08 | i | 2.47 | c, i
61-0189 | 2021-05-20 01:45 | EDT | 4.881 |  | 13.332 |  | 7.69 |  | 87.8 |  | 44281.2 |  | 28.58 |  | 4.881 |  | 1.82 | i | 7.42 | i | 2.79 | c, i
61-0189 | 2021-05-20 02:00 | EDT | 4.928 |  | 13.331 |  | 7.68 |  | 87.7 |  | 44280.5 |  | 28.58 |  | 4.928 |  | 0.98 | i | 4.03 | i | 1.63 | c, i
61-0189 | 2021-05-20 02:15 | EDT | 4.965 |  | 13.331 |  | 7.67 |  | 87.6 |  | 44277.9 |  | 28.58 |  | 4.965 |  | 1.05 | i | 4.29 | i | 2.8 | c, i
61-0189 | 2021-05-20 02:30 | EDT | 4.992 |  | 13.329 |  | 7.67 |  | 87.6 |  | 44273.7 |  | 28.57 |  | 4.992 |  | 1.49 | i | 6.08 | i | 3.56 | c, i
61-0189 | 2021-05-20 02:45 | EDT | 5.014 |  | 13.326 |  | 7.66 |  | 87.5 |  | 44274 |  | 28.58 |  | 5.014 |  | 1.33 | i | 5.42 | i | 2.31 | c, i
61-0189 | 2021-05-20 03:00 | EDT | 5.018 |  | 13.319 |  | 7.63 |  | 87.2 |  | 44271.1 |  | 28.57 |  | 5.018 |  | 0.92 | i | 3.8 | i | 1.27 | c, i
61-0189 | 2021-05-20 03:15 | EDT | 5.01 |  | 13.311 |  | 7.59 |  | 86.7 |  | 44267 |  | 28.57 |  | 5.01 |  | 1.56 | i | 6.34 | i | 3.22 | c, i
61-0189 | 2021-05-20 03:30 | EDT | 4.997 |  | 13.305 |  | 7.57 |  | 86.4 |  | 44260.9 |  | 28.57 |  | 4.997 |  | 1.77 | i | 7.2 | i | 2.61 | c, i
61-0189 | 2021-05-20 03:45 | EDT | 4.956 |  | 13.293 |  | 7.53 |  | 85.9 |  | 44245.8 |  | 28.55 |  | 4.956 |  | 1.2 | i | 4.9 | i | 1.44 | c, i
61-0189 | 2021-05-20 04:00 | EDT | 4.906 |  | 13.275 |  | 7.45 |  | 84.9 |  | 44224.5 |  | 28.54 |  | 4.906 |  | 1.03 | i | 4.23 | i | 1.95 | c, i
61-0189 | 2021-05-20 04:15 | EDT | 4.85 |  | 13.265 |  | 7.39 |  | 84.2 |  | 44207.9 |  | 28.53 |  | 4.85 |  | 1.25 | i | 5.1 | i | 1.62 | c, i
61-0189 | 2021-05-20 04:30 | EDT | 4.782 |  | 13.261 |  | 7.36 |  | 83.9 |  | 44195.5 |  | 28.52 |  | 4.782 |  | 1.06 | i | 4.35 | i | 1.71 | c, i
61-0189 | 2021-05-20 04:45 | EDT | 4.718 |  | 13.252 |  | 7.31 |  | 83.3 |  | 44179.9 |  | 28.51 |  | 4.718 |  | 1.45 | i | 5.93 | i | 0.72 | c, i
61-0189 | 2021-05-20 05:00 | EDT | 4.653 |  | 13.241 |  | 7.22 |  | 82.3 |  | 44163.5 |  | 28.49 |  | 4.653 |  | 1.22 | i | 4.99 | i | 1.15 | c, i
61-0189 | 2021-05-20 05:15 | EDT | 4.588 |  | 13.241 |  | 7.19 |  | 81.9 |  | 44160.9 |  | 28.49 |  | 4.588 |  | 1.08 | i | 4.42 | i | 1.59 | c, i
61-0189 | 2021-05-20 05:30 | EDT | 4.514 |  | 13.264 |  | 7.18 |  | 81.8 |  | 44141.2 |  | 28.48 |  | 4.514 |  | 1.33 | i | 5.45 | i | 3.61 | c, i
61-0189 | 2021-05-20 05:45 | EDT | 4.441 |  | 13.264 |  | 7.21 |  | 82.2 |  | 44158.5 |  | 28.49 |  | 4.441 |  | 1.07 | i | 4.36 | i | 0.69 | c, i
61-0189 | 2021-05-20 06:00 | EDT | 4.372 |  | 13.248 |  | 7.2 |  | 82 |  | 44147.3 |  | 28.48 |  | 4.372 |  | 0.93 | i | 3.8 | i | 1.42 | c, i
61-0189 | 2021-05-20 06:15 | EDT | 4.318 |  | 13.256 |  | 7.16 |  | 81.6 |  | 44132.8 |  | 28.47 |  | 4.318 |  | 0.94 | i | 3.86 | i | 2.35 | c, i
61-0189 | 2021-05-20 06:30 | EDT | 4.289 |  | 13.25 |  | 7.14 |  | 81.3 |  | 44127.5 |  | 28.47 |  | 4.289 |  | 1.07 | i | 4.37 | i | 1.38 | c, i
61-0189 | 2021-05-20 06:45 | EDT | 4.223 |  | 13.259 |  | 7.11 |  | 81.1 |  | 44130.8 |  | 28.47 |  | 4.223 |  | 2.38 | i | 9.67 | i | 1.46 | c, i
61-0189 | 2021-05-20 07:00 | EDT | 4.17 |  | 13.257 |  | 7.03 |  | 80.1 |  | 44079.4 |  | 28.43 |  | 4.17 |  | 1.04 | i | 4.27 | i | 0.88 | c, i
61-0189 | 2021-05-20 07:15 | EDT | 4.158 |  | 13.578 |  | 7.64 |  | 87.6 |  | 43975.5 |  | 28.37 |  | 4.158 |  | 1.52 | i | 6.19 | i | 2.15 | c, i
61-0189 | 2021-05-20 07:30 | EDT | 4.094 |  | 13.397 |  | 7.07 |  | 80.7 |  | 44049.5 |  | 28.42 |  | 4.094 |  | 1.14 | i | 4.66 | i | 2.6 | c, i
61-0189 | 2021-05-20 07:45 | EDT | 4.067 |  | 13.354 |  | 7.11 |  | 81.1 |  | 43992.6 |  | 28.38 |  | 4.067 |  | 2.12 | i | 8.62 | i | 0.83 | c, i
61-0189 | 2021-05-20 08:00 | EDT | 4.054 |  | 13.405 |  | 7.32 |  | 83.6 |  | 43848.1 |  | 28.27 |  | 4.054 |  | 0.85 | i | 3.48 | i | 0.97 | c, i
61-0189 | 2021-05-20 08:15 | EDT | 4.055 |  | 13.347 |  | 7.17 |  | 81.7 |  | 43968.9 |  | 28.36 |  | 4.055 |  | 2.68 | i | 10.86 | i | 1.62 | c, i
61-0189 | 2021-05-20 08:30 | EDT | 4.058 |  | 13.315 |  | 7.1 |  | 81 |  | 44101.4 |  | 28.45 |  | 4.058 |  | 1.13 | i | 4.63 | i | 0.66 | c, i
61-0189 | 2021-05-20 08:45 | EDT | 4.072 |  | 13.323 |  | 7.14 |  | 81.4 |  | 44079.6 |  | 28.44 |  | 4.072 |  | ## | i | ## | i | ## | c, i
61-0189 | 2021-05-20 09:00 | EDT | 4.098 |  | 13.549 |  | 7.44 |  | 85 |  | 43545.9 |  | 28.06 |  | 4.098 |  | 1.59 | i | 6.47 | i | 0.11 | c, i
61-0189 | 2021-05-20 09:15 | EDT | 4.119 |  | 13.706 |  | 7.71 |  | 88.4 |  | 43603.4 |  | 28.11 |  | 4.119 |  | 0.94 | i | 3.85 | i | 0.73 | c, i
61-0189 | 2021-05-20 09:30 | EDT | 4.147 |  | 13.572 |  | 7.5 |  | 85.8 |  | 43587.5 |  | 28.09 |  | 4.147 |  | 1.95 | i | 7.95 | i | 2.9 | c, i
61-0189 | 2021-05-20 09:45 | EDT | 4.183 |  | 13.332 |  | 7.23 |  | 82.5 |  | 44138.7 |  | 28.48 |  | 4.183 |  | 1.51 | i | 6.16 | i | 2.47 | c, i
61-0189 | 2021-05-20 10:00 | EDT | 4.209 |  | 13.331 |  | 7.26 |  | 82.9 |  | 44169.7 |  | 28.5 |  | 4.209 |  | 1.2 | i | 4.89 | i | 1.52 | c, i
61-0189 | 2021-05-20 10:15 | EDT | 4.222 |  | 13.322 |  | 7.25 |  | 82.8 |  | 44199.6 |  | 28.52 |  | 4.222 |  | 1.16 | i | 4.76 | i | 1.58 | c, i
61-0189 | 2021-05-20 10:30 | EDT | 4.23 |  | 13.313 |  | 7.26 |  | 82.9 |  | 44211.6 |  | 28.53 |  | 4.23 |  | 1.03 | i | 4.22 | i | 1.2 | c, i
61-0189 | 2021-05-20 10:45 | EDT | 4.233 |  | 13.315 |  | 7.28 |  | 83.1 |  | 44211.2 |  | 28.53 |  | 4.233 |  | 0.94 | i | 3.86 | i | 1.92 | c, i
61-0189 | 2021-05-20 11:00 | EDT | 4.238 |  | 13.319 |  | 7.3 |  | 83.3 |  | 44221.4 |  | 28.54 |  | 4.238 |  | 0.91 | i | 3.73 | i | 0.68 | c, i
61-0189 | 2021-05-20 11:15 | EDT | 4.254 |  | 13.323 |  | 7.33 |  | 83.7 |  | 44225.6 |  | 28.54 |  | 4.254 |  | 0.81 | i | 3.34 | i | 0.98 | c, i
61-0189 | 2021-05-20 11:30 | EDT | 4.28 |  | 13.329 |  | 7.34 |  | 83.8 |  | 44251.1 |  | 28.56 |  | 4.28 |  | 0.63 | i | 2.61 | i | 1.09 | c, i
61-0189 | 2021-05-20 11:45 | EDT | 4.308 |  | 13.346 |  | 7.42 |  | 84.7 |  | 44283.5 |  | 28.58 |  | 4.308 |  | 0.88 | i | 3.6 | i | 0.75 | c, i
61-0189 | 2021-05-20 12:00 | EDT | 4.34 |  | 13.358 |  | 7.5 |  | 85.8 |  | 44322.4 |  | 28.61 |  | 4.34 |  | 0.72 | i | 2.98 | i | 0.46 | c, i
61-0189 | 2021-05-20 12:15 | EDT | 4.384 |  | 13.368 |  | 7.55 |  | 86.3 |  | 44377 |  | 28.65 |  | 4.384 |  | 0.68 | i | 2.82 | i | 2.51 | c, i
61-0189 | 2021-05-20 12:30 | EDT | 4.445 |  | 13.371 |  | 7.66 |  | 87.6 |  | 44425.6 |  | 28.69 |  | 4.445 |  | 0.9 | i | 3.69 | i | 1.46 | c, i
61-0189 | 2021-05-20 12:45 | EDT | 4.529 |  | 13.347 |  | 7.63 |  | 87.2 |  | 44461.6 |  | 28.71 |  | 4.529 |  | 0.88 | i | 3.6 | i | 1.36 | c, i
61-0189 | 2021-05-20 13:00 | EDT | 4.559 |  | 13.343 |  | 7.64 |  | 87.4 |  | 44476.3 |  | 28.72 |  | 4.559 |  | 0.76 | i | 3.13 | i | 1.34 | c, i
61-0189 | 2021-05-20 13:15 | EDT | 4.666 |  | 13.363 |  | 7.7 |  | 88 |  | 44466 |  | 28.71 |  | 4.666 |  | 0.8 | i | 3.31 | i | 1.16 | c, i
61-0189 | 2021-05-20 13:30 | EDT | 4.72 |  | 13.354 |  | 7.72 |  | 88.3 |  | 44471.3 |  | 28.72 |  | 4.72 |  | 0.67 | i | 2.78 | i | 1.01 | c, i
61-0189 | 2021-05-20 13:45 | EDT | 4.842 |  | 13.358 |  | 7.71 |  | 88.1 |  | 44466.9 |  | 28.71 |  | 4.842 |  | 0.72 | i | 2.98 | i | 1.09 | c, i
61-0189 | 2021-05-20 14:00 | EDT | 4.928 |  | 13.372 |  | 7.73 |  | 88.4 |  | 44446.4 |  | 28.7 |  | 4.928 |  | 0.77 | i | 3.17 | i | 1.16 | c, i
61-0189 | 2021-05-20 14:15 | EDT | 4.951 |  | 13.411 |  | 7.8 |  | 89.3 |  | 44393.5 |  | 28.66 |  | 4.951 |  | 0.91 | i | 3.73 | i | 1.36 | c, i
61-0189 | 2021-05-20 14:30 | EDT | 5.03 |  | 13.439 |  | 7.85 |  | 89.8 |  | 44344.9 |  | 28.63 |  | 5.03 |  | 0.71 | i | 2.94 | i | 1.67 | c, i
61-0189 | 2021-05-20 14:45 | EDT | 5.076 |  | 13.466 |  | 7.9 |  | 90.5 |  | 44327.1 |  | 28.62 |  | 5.076 |  | 1.03 | i | 4.23 | i | 1.72 | c, i
61-0189 | 2021-05-20 15:00 | EDT | 5.109 |  | 13.406 |  | 7.78 |  | 89 |  | 44303.2 |  | 28.6 |  | 5.109 |  | 0.93 | i | 3.84 | i | 3.56 | c, i
61-0189 | 2021-05-20 15:15 | EDT | 5.133 |  | 13.372 |  | 7.63 |  | 87.2 |  | 44256.6 |  | 28.56 |  | 5.133 |  | 0.84 | i | 3.47 | i | 0.93 | c, i
61-0189 | 2021-05-20 15:30 | EDT | 5.148 |  | 13.38 |  | 7.56 |  | 86.4 |  | 44205.9 |  | 28.53 |  | 5.148 |  | 0.86 | i | 3.53 | i | 1.07 | c, i
61-0189 | 2021-05-20 15:45 | EDT | 5.142 |  | 13.456 |  | 7.65 |  | 87.5 |  | 44152.4 |  | 28.49 |  | 5.142 |  | 0.62 | i | 2.56 | i | 1.41 | c, i
61-0189 | 2021-05-20 16:00 | EDT | 5.115 |  | 13.5 |  | 7.68 |  | 87.9 |  | 44087.3 |  | 28.45 |  | 5.115 |  | 0.74 | i | 3.07 | i | 1.17 | c, i
61-0189 | 2021-05-20 16:15 | EDT | 5.063 |  | 13.495 |  | 7.67 |  | 87.8 |  | 44062.8 |  | 28.43 |  | 5.063 |  | 1.39 | i | 5.66 | i | 2.1 | c, i
61-0189 | 2021-05-20 16:30 | EDT | 5.006 |  | 13.459 |  | 7.56 |  | 86.5 |  | 44064.3 |  | 28.43 |  | 5.006 |  | 0.91 | i | 3.72 | i | 3.43 | c, i
61-0189 | 2021-05-20 16:45 | EDT | 4.941 |  | 13.458 |  | 7.53 |  | 86.1 |  | 44052 |  | 28.42 |  | 4.941 |  | 0.65 | i | 2.7 | i | 1.2 | c, i
61-0189 | 2021-05-20 17:00 | EDT | 4.876 |  | 13.446 |  | 7.47 |  | 85.4 |  | 44040.7 |  | 28.41 |  | 4.876 |  | 1.01 | i | 4.15 | i | 1.18 | c, i
61-0189 | 2021-05-20 17:15 | EDT | 4.814 |  | 13.446 |  | 7.42 |  | 84.8 |  | 44018.8 |  | 28.4 |  | 4.814 |  | 0.77 | i | 3.16 | i | 1 | c, i
61-0189 | 2021-05-20 17:30 | EDT | 4.754 |  | 13.45 |  | 7.39 |  | 84.5 |  | 44000.2 |  | 28.38 |  | 4.754 |  | 1.33 | i | 5.42 | i | 1.26 | c, i
61-0189 | 2021-05-20 17:45 | EDT | 4.689 |  | 13.446 |  | 7.36 |  | 84.2 |  | 43987.4 |  | 28.37 |  | 4.689 |  | 1.35 | i | 5.5 | i | 1.5 | c, i
61-0189 | 2021-05-20 18:00 | EDT | 4.626 |  | 13.446 |  | 7.34 |  | 83.9 |  | 43969.5 |  | 28.36 |  | 4.626 |  | 1.16 | i | 4.73 | i | 1.62 | c, i
61-0189 | 2021-05-20 18:15 | EDT | 4.559 |  | 13.446 |  | 7.32 |  | 83.6 |  | 43959.6 |  | 28.35 |  | 4.559 |  | 1.44 | i | 5.87 | i | 1.8 | c, i
61-0189 | 2021-05-20 18:30 | EDT | 4.492 |  | 13.457 |  | 7.29 |  | 83.4 |  | 43933.2 |  | 28.34 |  | 4.492 |  | 1.35 | i | 5.49 | i | 1.39 | c, i
61-0189 | 2021-05-20 18:45 | EDT | 4.43 |  | 13.466 |  | 7.27 |  | 83.2 |  | 43912.7 |  | 28.32 |  | 4.43 |  | 1.42 | i | 5.78 | i | 1.65 | c, i
61-0189 | 2021-05-20 19:00 | EDT | 4.367 |  | 13.471 |  | 7.26 |  | 83 |  | 43902 |  | 28.31 |  | 4.367 |  | 1.15 | i | 4.72 | i | 0.9 | c, i
61-0189 | 2021-05-20 19:15 | EDT | 4.313 |  | 13.507 |  | 7.24 |  | 82.9 |  | 43863.9 |  | 28.29 |  | 4.313 |  | 1.15 | i | 4.72 | i | 1.85 | c, i
61-0189 | 2021-05-20 19:30 | EDT | 4.265 |  | 13.523 |  | 7.24 |  | 82.9 |  | 43861.1 |  | 28.29 |  | 4.265 |  | 1.37 | i | 5.61 | i | 1.82 | c, i
61-0189 | 2021-05-20 19:45 | EDT | 4.211 |  | 13.58 |  | 7.28 |  | 83.4 |  | 43837.7 |  | 28.27 |  | 4.211 |  | 1.34 | i | 5.45 | i | 2.21 | c, i
61-0189 | 2021-05-20 20:00 | EDT | 4.165 |  | 13.595 |  | 7.3 |  | 83.6 |  | 43824.8 |  | 28.26 |  | 4.165 |  | 1.37 | i | 5.58 | i | 1.42 | c, i
61-0189 | 2021-05-20 20:15 | EDT | 4.128 |  | 13.621 |  | 7.34 |  | 84.1 |  | 43789.8 |  | 28.24 |  | 4.128 |  | 1.31 | i | 5.35 | i | 1.35 | c, i
61-0189 | 2021-05-20 20:30 | EDT | 4.097 |  | 13.702 |  | 7.42 |  | 85.2 |  | 43798.2 |  | 28.25 |  | 4.097 |  | 1.34 | i | 5.47 | i | 2.89 | c, i
61-0189 | 2021-05-20 20:45 | EDT | 4.072 |  | 13.671 |  | 7.27 |  | 83.4 |  | 43815.8 |  | 28.26 |  | 4.072 |  | 1.82 | i | 7.4 | i | 2.56 | c, i
61-0189 | 2021-05-20 21:00 | EDT | 4.06 |  | 13.683 |  | 7.29 |  | 83.7 |  | 43804.8 |  | 28.25 |  | 4.06 |  | 1.75 | i | 7.12 | i | 2.88 | c, i
61-0189 | 2021-05-20 21:15 | EDT | 4.069 |  | 13.715 |  | 7.49 |  | 86 |  | 43764.6 |  | 28.22 |  | 4.069 |  | 2.57 | i | 10.41 | i | 4.41 | c, i
61-0189 | 2021-05-20 21:30 | EDT | 4.076 |  | 13.836 |  | 7.66 |  | 88.2 |  | 43673.4 |  | 28.16 |  | 4.076 |  | 2.09 | i | 8.48 | i | 2.93 | c, i
61-0189 | 2021-05-20 21:45 | EDT | 4.091 |  | 13.736 |  | 7.43 |  | 85.4 |  | 43769.3 |  | 28.23 |  | 4.091 |  | 1.89 | i | 7.68 | i | 2.75 | c, i
61-0189 | 2021-05-20 22:00 | EDT | 4.127 |  | 13.712 |  | 7.39 |  | 84.9 |  | 43786.6 |  | 28.24 |  | 4.127 |  | 2.21 | i | 8.98 | i | 3.34 | c, i
61-0189 | 2021-05-20 22:15 | EDT | 4.161 |  | 13.721 |  | 7.37 |  | 84.7 |  | 43796.9 |  | 28.25 |  | 4.161 |  | 2.12 | i | 8.62 | i | 2.74 | c, i
61-0189 | 2021-05-20 22:30 | EDT | 4.196 |  | 13.825 |  | 7.52 |  | 86.6 |  | 43764.4 |  | 28.22 |  | 4.196 |  | 1.75 | i | 7.12 | i | 3.31 | c, i
61-0189 | 2021-05-20 22:45 | EDT | 4.23 |  | 13.638 |  | 7.32 |  | 84 |  | 43857.5 |  | 28.29 |  | 4.23 |  | 1.91 | i | 7.78 | i | 2.6 | c, i
61-0189 | 2021-05-20 23:00 | EDT | 4.256 |  | 13.74 |  | 7.33 |  | 84.2 |  | 43828.1 |  | 28.27 |  | 4.256 |  | 2.86 | i | 11.61 | i | 3.03 | c, i
61-0189 | 2021-05-20 23:15 | EDT | 4.281 |  | 13.851 |  | 7.53 |  | 86.7 |  | 43763.3 |  | 28.22 |  | 4.281 |  | 2.29 | i | 9.3 | i | 3.05 | c, i
61-0189 | 2021-05-20 23:30 | EDT | 4.306 |  | 13.736 |  | 7.41 |  | 85.2 |  | 43805.9 |  | 28.25 |  | 4.306 |  | 4.02 | i | 16.25 | i | 4.55 | c, i
61-0189 | 2021-05-20 23:45 | EDT | 4.339 |  | 13.561 |  | 7.14 |  | 81.8 |  | 43901.6 |  | 28.32 |  | 4.339 |  | 1.91 | i | 7.77 | i | 2.73 | c, i
61-0189 | 2021-05-21 | EDT | 4.384 |  | 13.575 |  | 7.13 |  | 81.7 |  | 43904.6 |  | 28.32 |  | 4.384 |  | 2.16 | i | 8.77 | i | 6.45 | c, i
61-0189 | 2021-05-21 00:15 | EDT | 4.425 |  | 13.565 |  | 7.14 |  | 81.8 |  | 43910.9 |  | 28.32 |  | 4.425 |  | 1.73 | i | 7.05 | i | 1.99 | c, i
61-0189 | 2021-05-21 00:30 | EDT | 4.478 |  | 13.676 |  | 7.27 |  | 83.4 |  | 43868.7 |  | 28.3 |  | 4.478 |  | 2.3 | i | 9.33 | i | 2.95 | c, i
61-0189 | 2021-05-21 00:45 | EDT | 4.526 |  | 13.796 |  | 7.43 |  | 85.5 |  | 43859.5 |  | 28.29 |  | 4.526 |  | 1.65 | i | 6.71 | i | 1.6 | c, i
61-0189 | 2021-05-21 01:00 | EDT | 4.571 |  | 13.869 |  | 7.57 |  | 87.3 |  | 43833.8 |  | 28.28 |  | 4.571 |  | 1.7 | i | 6.93 | i | 2.13 | c, i
61-0189 | 2021-05-21 01:15 | EDT | 4.628 |  | 13.987 |  | 7.66 |  | 88.4 |  | 43734.6 |  | 28.21 |  | 4.628 |  | 1.75 | i | 7.1 | i | 2.49 | c, i
61-0189 | 2021-05-21 01:30 | EDT | 4.687 |  | 13.82 |  | 7.45 |  | 85.7 |  | 43855.4 |  | 28.29 |  | 4.687 |  | 1.39 | i | 5.68 | i | 1.74 | c, i
61-0189 | 2021-05-21 01:45 | EDT | 4.751 |  | 13.684 |  | 7.3 |  | 83.8 |  | 43919.4 |  | 28.33 |  | 4.751 |  | 1.59 | i | 6.47 | i | 2.34 | c, i
61-0189 | 2021-05-21 02:00 | EDT | 4.812 |  | 13.67 |  | 7.25 |  | 83.2 |  | 43948.5 |  | 28.35 |  | 4.812 |  | 1.53 | i | 6.24 | i | 2.25 | c, i
61-0189 | 2021-05-21 02:15 | EDT | 4.869 |  | 13.91 |  | 7.6 |  | 87.6 |  | 43862 |  | 28.3 |  | 4.869 |  | 1.89 | i | 7.68 | i | 3.55 | c, i
61-0189 | 2021-05-21 02:30 | EDT | 4.91 |  | 13.91 |  | 7.62 |  | 87.9 |  | 43938.8 |  | 28.35 |  | 4.91 |  | 1.77 | i | 7.22 | i | 3.48 | c, i
61-0189 | 2021-05-21 02:45 | EDT | 4.935 |  | 13.985 |  | 7.72 |  | 89.2 |  | 43911.4 |  | 28.33 |  | 4.935 |  | 1.52 | i | 6.2 | i | 2.2 | c, i
61-0189 | 2021-05-21 03:00 | EDT | 4.962 |  | 14.12 |  | 7.83 |  | 90.7 |  | 43865.8 |  | 28.3 |  | 4.962 |  | 1.69 | i | 6.88 | i | 2.43 | c, i
61-0189 | 2021-05-21 03:15 | EDT | 4.979 |  | 14.238 |  | 7.94 |  | 92.2 |  | 43811.9 |  | 28.27 |  | 4.979 |  | 1.68 | i | 6.85 | i | 2.28 | c, i
61-0189 | 2021-05-21 03:30 | EDT | 4.988 |  | 14.273 |  | 8 |  | 92.9 |  | 43788 |  | 28.25 |  | 4.988 |  | 1.54 | i | 6.29 | i | 2.08 | c, i
61-0189 | 2021-05-21 03:45 | EDT | 4.992 |  | 14.322 |  | 8.12 |  | 94.5 |  | 43735 |  | 28.22 |  | 4.992 |  | 1.63 | i | 6.63 | i | 2.15 | c, i
61-0189 | 2021-05-21 04:00 | EDT | 4.984 |  | 14.402 |  | 8.12 |  | 94.6 |  | 43633.7 |  | 28.14 |  | 4.984 |  | 1.62 | i | 6.59 | i | 3.09 | c, i
61-0189 | 2021-05-21 04:15 | EDT | 4.97 |  | 14.373 |  | 8.11 |  | 94.4 |  | 43652.7 |  | 28.16 |  | 4.97 |  | 1.7 | i | 6.9 | i | 2.41 | c, i
61-0189 | 2021-05-21 04:30 | EDT | 4.938 |  | 14.037 |  | 7.69 |  | 88.9 |  | 43879 |  | 28.31 |  | 4.938 |  | 1.72 | i | 6.99 | i | 4.13 | c, i
61-0189 | 2021-05-21 04:45 | EDT | 4.894 |  | 14.047 |  | 7.78 |  | 90 |  | 43886.7 |  | 28.32 |  | 4.894 |  | 1.15 | i | 4.69 | i | 2.03 | c, i
61-0189 | 2021-05-21 05:00 | EDT | 4.844 |  | 14.054 |  | 7.76 |  | 89.8 |  | 43881.6 |  | 28.31 |  | 4.844 |  | 1.93 | i | 7.86 | i | 1.96 | c, i
61-0189 | 2021-05-21 05:15 | EDT | 4.792 |  | 14.162 |  | 7.9 |  | 91.6 |  | 43847.5 |  | 28.29 |  | 4.792 |  | 1.74 | i | 7.06 | i | 1.66 | c, i
61-0189 | 2021-05-21 05:30 | EDT | 4.735 |  | 14.083 |  | 7.78 |  | 90.1 |  | 43853.1 |  | 28.29 |  | 4.735 |  | 1.96 | i | 7.98 | i | 2.81 | c, i
61-0189 | 2021-05-21 05:45 | EDT | 4.68 |  | 14.129 |  | 7.83 |  | 90.7 |  | 43851.9 |  | 28.29 |  | 4.68 |  | 1.37 | i | 5.6 | i | 1.69 | c, i
61-0189 | 2021-05-21 06:00 | EDT | 4.631 |  | 14.067 |  | 7.77 |  | 89.9 |  | 43887.3 |  | 28.32 |  | 4.631 |  | 1.52 | i | 6.19 | i | 1.93 | c, i
61-0189 | 2021-05-21 06:15 | EDT | 4.576 |  | 14.263 |  | 7.91 |  | 91.8 |  | 43775.5 |  | 28.24 |  | 4.576 |  | 1.12 | i | 4.58 | i | 1.47 | c, i
61-0189 | 2021-05-21 06:30 | EDT | 4.518 |  | 14.124 |  | 7.83 |  | 90.8 |  | 43866.9 |  | 28.31 |  | 4.518 |  | 2.28 | i | 9.24 | i | 4.11 | c, i
61-0189 | 2021-05-21 06:45 | EDT | 4.454 |  | 14.066 |  | 7.69 |  | 89 |  | 43879.3 |  | 28.31 |  | 4.454 |  | ## | i | ## | i | ## | c, i
61-0189 | 2021-05-21 07:00 | EDT | 4.389 |  | 13.999 |  | 7.67 |  | 88.6 |  | 43881.1 |  | 28.31 |  | 4.389 |  | 1.08 | i | 4.43 | i | 1.16 | c, i
61-0189 | 2021-05-21 07:15 | EDT | 4.327 |  | 14.016 |  | 7.67 |  | 88.7 |  | 43873.7 |  | 28.31 |  | 4.327 |  | 1.09 | i | 4.47 | i | 1.39 | c, i
61-0189 | 2021-05-21 07:30 | EDT | 4.266 |  | 14.015 |  | 7.66 |  | 88.6 |  | 43925.8 |  | 28.34 |  | 4.266 |  | 1.13 | i | 4.61 | i | 1.13 | c, i
61-0189 | 2021-05-21 07:45 | EDT | 4.205 |  | 14.058 |  | 7.7 |  | 89.1 |  | 43912.8 |  | 28.34 |  | 4.205 |  | 0.98 | i | 4.03 | i | 1.04 | c, i
61-0189 | 2021-05-21 08:00 | EDT | 4.153 |  | 14.118 |  | 7.86 |  | 91 |  | 43871.7 |  | 28.31 |  | 4.153 |  | 1.02 | i | 4.18 | i | 1.16 | c, i
61-0189 | 2021-05-21 08:15 | EDT | 4.107 |  | 14.149 |  | 7.83 |  | 90.8 |  | 43810.5 |  | 28.27 |  | 4.107 |  | 0.81 | i | 3.33 | i | 1.53 | c, i
61-0189 | 2021-05-21 08:30 | EDT | 4.07 |  | 14.189 |  | 7.8 |  | 90.4 |  | 43733.8 |  | 28.21 |  | 4.07 |  | 1.03 | i | 4.24 | i | 1.52 | c, i
61-0189 | 2021-05-21 08:45 | EDT | 4.035 |  | 14.121 |  | 7.74 |  | 89.6 |  | 43795.6 |  | 28.25 |  | 4.035 |  | 1.34 | i | 5.45 | i | 1.61 | c, i
61-0189 | 2021-05-21 09:00 | EDT | 4.014 |  | 14.136 |  | 7.69 |  | 89.1 |  | 43754.7 |  | 28.23 |  | 4.014 |  | 1.31 | i | 5.37 | i | 1.08 | c, i
61-0189 | 2021-05-21 09:15 | EDT | 3.998 |  | 13.952 |  | 7.64 |  | 88.2 |  | 43857.7 |  | 28.29 |  | 3.998 |  | 1.85 | i | 7.52 | i | 3.12 | c, i
61-0189 | 2021-05-21 09:30 | EDT | 3.992 |  | 13.983 |  | 7.49 |  | 86.5 |  | 43844.2 |  | 28.29 |  | 3.992 |  | 1.32 | i | 5.4 | i | 2.1 | c, i
61-0189 | 2021-05-21 09:45 | EDT | 3.995 |  | 14.05 |  | 7.61 |  | 87.9 |  | 43723.4 |  | 28.2 |  | 3.995 |  | 1.17 | i | 4.8 | i | 2.05 | c, i
61-0189 | 2021-05-21 10:00 | EDT | 4.006 |  | 14.411 |  | 7.99 |  | 93 |  | 43458.7 |  | 28.02 |  | 4.006 |  | 1.08 | i | 4.42 | i | 2.04 | c, i
61-0189 | 2021-05-21 10:15 | EDT | 4.028 |  | 14.345 |  | 7.83 |  | 91.1 |  | 43541.8 |  | 28.08 |  | 4.028 |  | 1.41 | i | 5.77 | i | 1.53 | c, i
61-0189 | 2021-05-21 10:30 | EDT | 4.049 |  | 13.893 |  | 7.11 |  | 82 |  | 43761.5 |  | 28.22 |  | 4.049 |  | 2.56 | i | 10.38 | i | 2.59 | c, i
61-0189 | 2021-05-21 10:45 | EDT | 4.068 |  | 13.675 |  | 6.68 |  | 76.7 |  | 43889 |  | 28.31 |  | 4.068 |  | 1.18 | i | 4.83 | i | 1.59 | c, i
61-0189 | 2021-05-21 11:00 | EDT | 4.09 |  | 13.749 |  | 6.74 |  | 77.5 |  | 43850.7 |  | 28.28 |  | 4.09 |  | 1.28 | i | 5.23 | i | 1.56 | c, i
61-0189 | 2021-05-21 11:15 | EDT | 4.111 |  | 13.862 |  | 6.9 |  | 79.5 |  | 43739.1 |  | 28.21 |  | 4.111 |  | 1.23 | i | 5.04 | i | 1.62 | c, i
61-0189 | 2021-05-21 11:30 | EDT | 4.13 |  | 13.853 |  | 6.96 |  | 80.1 |  | 43743.8 |  | 28.21 |  | 4.13 |  | 1.2 | i | 4.9 | i | 1.47 | c, i
61-0189 | 2021-05-21 11:45 | EDT | 4.155 |  | 14.151 |  | 6.71 |  | 77.6 |  | 43246 |  | 27.86 |  | 4.155 |  | 1.52 | i | 6.21 | i | 1.61 | c, i
61-0189 | 2021-05-21 12:00 | EDT | 4.181 |  | 14.468 |  | 6.66 |  | 77.5 |  | 43097.8 |  | 27.76 |  | 4.181 |  | 1.9 | i | 7.72 | i | 2.16 | c, i
61-0189 | 2021-05-21 12:15 | EDT | 4.217 |  | 15.384 |  | 8.22 |  | 97 |  | 42259.9 |  | 27.18 |  | 4.217 |  | 2.29 | i | 9.29 | i | 2.8 | c, i
61-0189 | 2021-05-21 12:30 | EDT | 4.249 |  | 14.645 |  | 7.76 |  | 90.4 |  | 42902.5 |  | 27.63 |  | 4.249 |  | 1.96 | i | 7.96 | i | 2.77 | c, i
61-0189 | 2021-05-21 12:45 | EDT | 4.302 |  | 16.357 |  | 8.9 |  | 106.7 |  | 41479.8 |  | 26.64 |  | 4.302 |  | 2.22 | i | 9.02 | i | 3.36 | c, i
61-0189 | 2021-05-21 13:00 | EDT | 4.341 |  | 15.067 |  | 7.63 |  | 89.6 |  | 42485.8 |  | 27.34 |  | 4.341 |  | 1.41 | i | 5.77 | i | 2.44 | c, i
61-0189 | 2021-05-21 13:15 | EDT | 4.407 |  | 16.063 |  | 9.14 |  | 109.1 |  | 41677.7 |  | 26.78 |  | 4.407 |  | 2.32 | i | 9.43 | i | 3.11 | c, i
61-0189 | 2021-05-21 13:30 | EDT | 4.459 |  | 13.897 |  | 6.82 |  | 78.7 |  | 43743.2 |  | 28.21 |  | 4.459 |  | 1.29 | i | 5.25 | i | 1.64 | c, i
61-0189 | 2021-05-21 13:45 | EDT | 4.533 |  | 13.967 |  | 6.89 |  | 79.5 |  | 43582.1 |  | 28.1 |  | 4.533 |  | 1.38 | i | 5.64 | i | 1.7 | c, i
61-0189 | 2021-05-21 14:00 | EDT | 4.613 |  | 13.79 |  | 7.34 |  | 84.5 |  | 43967.7 |  | 28.37 |  | 4.613 |  | 1.42 | i | 5.79 | i | 1.7 | c, i
61-0189 | 2021-05-21 14:15 | EDT | 4.698 |  | 13.812 |  | 7.37 |  | 84.9 |  | 43987.2 |  | 28.38 |  | 4.698 |  | 1.23 | i | 5.01 | i | 1.57 | c, i
61-0189 | 2021-05-21 14:30 | EDT | 4.79 |  | 13.808 |  | 7.26 |  | 83.7 |  | 44016.7 |  | 28.4 |  | 4.79 |  | 1.23 | i | 5.04 | i | 1.62 | c, i
61-0189 | 2021-05-21 14:45 | EDT | 4.883 |  | 13.813 |  | 7.28 |  | 83.9 |  | 44022.6 |  | 28.41 |  | 4.883 |  | 1.22 | i | 4.98 | i | 1.49 | c, i
61-0189 | 2021-05-21 15:00 | EDT | 4.964 |  | 13.821 |  | 7.32 |  | 84.3 |  | 44011.9 |  | 28.4 |  | 4.964 |  | 1.28 | i | 5.21 | i | 1.6 | c, i
61-0189 | 2021-05-21 15:15 | EDT | 5.032 |  | 13.844 |  | 7.26 |  | 83.7 |  | 43968 |  | 28.37 |  | 5.032 |  | 1.18 | i | 4.83 | i | 1.83 | c, i
61-0189 | 2021-05-21 15:30 | EDT | 5.081 |  | 13.831 |  | 7.17 |  | 82.6 |  | 43909.8 |  | 28.33 |  | 5.081 |  | 1.31 | i | 5.37 | i | 1.62 | c, i
61-0189 | 2021-05-21 15:45 | EDT | 5.11 |  | 13.897 |  | 7.02 |  | 81 |  | 43779.4 |  | 28.24 |  | 5.11 |  | 1.2 | i | 4.89 | i | 1.94 | c, i
61-0189 | 2021-05-21 16:00 | EDT | 5.14 |  | 15.414 |  | 8.68 |  | 102.6 |  | 42562.2 |  | 27.4 |  | 5.14 |  | 1.98 | i | 8.05 | i | 2.76 | c, i
61-0189 | 2021-05-21 16:15 | EDT | 5.14 |  | 14.404 |  | 7.37 |  | 85.8 |  | 43352.4 |  | 27.94 |  | 5.14 |  | 2 | i | 8.14 | i | 2.68 | c, i
61-0189 | 2021-05-21 16:30 | EDT | 5.123 |  | 15.815 |  | 8.56 |  | 101.9 |  | 42202.2 |  | 27.15 |  | 5.123 |  | 2.04 | i | 8.27 | i | 2.76 | c, i
61-0189 | 2021-05-21 16:45 | EDT | 5.133 |  | 14.675 |  | 7.64 |  | 89.3 |  | 43141.7 |  | 27.8 |  | 5.133 |  | 2.16 | i | 8.78 | i | 2.77 | c, i
61-0189 | 2021-05-21 17:00 | EDT | 5.071 |  | 15.295 |  | 8.15 |  | 96.2 |  | 42623.4 |  | 27.44 |  | 5.071 |  | 1.99 | i | 8.07 | i | 2.58 | c, i
61-0189 | 2021-05-21 17:15 | EDT | 5.028 |  | 14.525 |  | 7.44 |  | 86.6 |  | 43264.1 |  | 27.88 |  | 5.028 |  | 1.75 | i | 7.13 | i | 2.16 | c, i
61-0189 | 2021-05-21 17:30 | EDT | 4.983 |  | 15.059 |  | 8.02 |  | 94.3 |  | 42820.6 |  | 27.58 |  | 4.983 |  | 1.95 | i | 7.93 | i | 2.67 | c, i
61-0189 | 2021-05-21 17:45 | EDT | 4.919 |  | 14.605 |  | 7.36 |  | 85.8 |  | 43148.7 |  | 27.8 |  | 4.919 |  | 1.75 | i | 7.13 | i | 2.17 | c, i
61-0189 | 2021-05-21 18:00 | EDT | 4.852 |  | 15.282 |  | 8.43 |  | 99.5 |  | 42597.5 |  | 27.42 |  | 4.852 |  | 2.22 | i | 9 | i | 2.91 | c, i
61-0189 | 2021-05-21 18:15 | EDT | 4.783 |  | 15.202 |  | 8.17 |  | 96.3 |  | 42692.2 |  | 27.49 |  | 4.783 |  | 2.37 | i | 9.61 | i | 3.32 | c, i
61-0189 | 2021-05-21 18:30 | EDT | 4.711 |  | 15.72 |  | 8.54 |  | 101.5 |  | 42229.2 |  | 27.16 |  | 4.711 |  | 2.35 | i | 9.52 | i | 2.88 | c, i
61-0189 | 2021-05-21 18:45 | EDT | 4.647 |  | 16.135 |  | 9.2 |  | 110.1 |  | 41920.1 |  | 26.95 |  | 4.647 |  | 2.23 | i | 9.07 | i | 3.16 | c, i
61-0189 | 2021-05-21 19:00 | EDT | 4.575 |  | 15.073 |  | 7.76 |  | 91.2 |  | 42972.4 |  | 27.69 |  | 4.575 |  | 2.65 | i | 10.73 | i | 3.21 | c, i
61-0189 | 2021-05-21 19:15 | EDT | 4.504 |  | 14.461 |  | 6.68 |  | 77.8 |  | 43389.5 |  | 27.97 |  | 4.504 |  | 1.67 | i | 6.81 | i | 1.93 | c, i
61-0189 | 2021-05-21 19:30 | EDT | 4.436 |  | 15.122 |  | 7.91 |  | 93.2 |  | 43020.6 |  | 27.72 |  | 4.436 |  | 2.01 | i | 8.18 | i | 2.9 | c, i
61-0189 | 2021-05-21 19:45 | EDT | 4.36 |  | 14.195 |  | 6.42 |  | 74.5 |  | 43657.2 |  | 28.16 |  | 4.36 |  | 1.66 | i | 6.77 | i | 2.27 | c, i
61-0189 | 2021-05-21 20:00 | EDT | 4.29 |  | 14.191 |  | 6.53 |  | 75.7 |  | 43632.8 |  | 28.14 |  | 4.29 |  | 1.73 | i | 7.03 | i | 1.93 | c, i
61-0189 | 2021-05-21 20:15 | EDT | 4.22 |  | 15.266 |  | 8.33 |  | 98.4 |  | 43009 |  | 27.71 |  | 4.22 |  | 2.38 | i | 9.68 | i | 3.17 | c, i
61-0189 | 2021-05-21 20:30 | EDT | 4.154 |  | 16.889 |  | 9.27 |  | 112.2 |  | 41224.6 |  | 26.46 |  | 4.154 |  | 2.52 | i | 10.23 | i | 2.99 | c, i
61-0189 | 2021-05-21 20:45 | EDT | 4.089 |  | 16.649 |  | 9.13 |  | 110.2 |  | 41398.4 |  | 26.58 |  | 4.089 |  | 2.5 | i | 10.12 | i | 4.33 | c, i
61-0189 | 2021-05-21 21:00 | EDT | 4.039 |  | 16.751 |  | 9.26 |  | 111.8 |  | 41323.8 |  | 26.53 |  | 4.039 |  | 2.31 | i | 9.39 | i | 3.24 | c, i
61-0189 | 2021-05-21 21:15 | EDT | 4.027 |  | 16.559 |  | 9.09 |  | 109.5 |  | 41491.4 |  | 26.65 |  | 4.027 |  | 2.17 | i | 8.81 | i | 3 | c, i
61-0189 | 2021-05-21 21:30 | EDT | 3.984 |  | 16.921 |  | 9.48 |  | 114.9 |  | 41198 |  | 26.44 |  | 3.984 |  | 2 | i | 8.14 | i | 2.96 | c, i
61-0189 | 2021-05-21 21:45 | EDT | 3.962 |  | 17.026 |  | 9.57 |  | 116.2 |  | 41089.9 |  | 26.37 |  | 3.962 |  | 2.54 | i | 10.3 | i | 3 | c, i
61-0189 | 2021-05-21 22:00 | EDT | 3.944 |  | 17.134 |  | 9.61 |  | 116.8 |  | 40967.5 |  | 26.28 |  | 3.944 |  | 2.45 | i | 9.93 | i | 3.12 | c, i
61-0189 | 2021-05-21 22:15 | EDT | 3.951 |  | 17.113 |  | 9.65 |  | 117.3 |  | 41011.1 |  | 26.31 |  | 3.951 |  | 2.24 | i | 9.08 | i | 3.04 | c, i
61-0189 | 2021-05-21 22:30 | EDT | 3.969 |  | 17.036 |  | 9.61 |  | 116.7 |  | 41102.7 |  | 26.38 |  | 3.969 |  | 2.25 | i | 9.15 | i | 3.09 | c, i
61-0189 | 2021-05-21 22:45 | EDT | 3.963 |  | 17.173 |  | 9.7 |  | 117.9 |  | 40974 |  | 26.28 |  | 3.963 |  | 2.42 | i | 9.81 | i | 3.29 | c, i
61-0189 | 2021-05-21 23:00 | EDT | 4.026 |  | 17.127 |  | 9.71 |  | 118.1 |  | 41043.8 |  | 26.33 |  | 4.026 |  | 2.13 | i | 8.65 | i | 3.04 | c, i
61-0189 | 2021-05-21 23:15 | EDT | 4.081 |  | 17.186 |  | 9.72 |  | 118.3 |  | 40959.9 |  | 26.27 |  | 4.081 |  | 2.14 | i | 8.69 | i | 2.9 | c, i
61-0189 | 2021-05-21 23:30 | EDT | 4.091 |  | 17.166 |  | 9.67 |  | 117.6 |  | 40979.2 |  | 26.29 |  | 4.091 |  | 2.16 | i | 8.76 | i | 2.87 | c, i
61-0189 | 2021-05-21 23:45 | EDT | 4.116 |  | 17.162 |  | 9.65 |  | 117.4 |  | 40973.8 |  | 26.28 |  | 4.116 |  | 2.1 | i | 8.52 | i | 2.88 | c, i
61-0189 | 2021-05-22 | EDT | 4.158 |  | 16.82 |  | 9.56 |  | 115.7 |  | 41324.7 |  | 26.53 |  | 4.158 |  | 2.15 | i | 8.74 | i | 3.26 | c, i
61-0189 | 2021-05-22 00:15 | EDT | 4.174 |  | 16.878 |  | 9.46 |  | 114.6 |  | 41287.8 |  | 26.51 |  | 4.174 |  | 2.47 | i | 10 | i | 3.5 | c, i
61-0189 | 2021-05-22 00:30 | EDT | 4.189 |  | 16.039 |  | 8.12 |  | 97.1 |  | 41882.4 |  | 26.92 |  | 4.189 |  | 2.66 | i | 10.78 | i | 3.18 | c, i
61-0189 | 2021-05-22 00:45 | EDT | 4.235 |  | 16.436 |  | 8.89 |  | 106.9 |  | 41630.2 |  | 26.75 |  | 4.235 |  | 2.28 | i | 9.26 | i | 3.14 | c, i
61-0189 | 2021-05-22 01:00 | EDT | 4.281 |  | 16.531 |  | 9.16 |  | 110.3 |  | 41491.7 |  | 26.65 |  | 4.281 |  | 1.89 | i | 7.69 | i | 2.21 | c, i
61-0189 | 2021-05-22 01:15 | EDT | 4.323 |  | 16.673 |  | 9.38 |  | 113.2 |  | 41362.8 |  | 26.56 |  | 4.323 |  | 2 | i | 8.12 | i | 2.72 | c, i
61-0189 | 2021-05-22 01:30 | EDT | 4.38 |  | 16.774 |  | 9.39 |  | 113.5 |  | 41333 |  | 26.54 |  | 4.38 |  | 1.84 | i | 7.5 | i | 2.48 | c, i
61-0189 | 2021-05-22 01:45 | EDT | 4.459 |  | 16.782 |  | 9.32 |  | 112.6 |  | 41288.1 |  | 26.51 |  | 4.459 |  | 1.8 | i | 7.32 | i | 2.11 | c, i
61-0189 | 2021-05-22 02:00 | EDT | 4.529 |  | 16.758 |  | 9.26 |  | 111.9 |  | 41292.2 |  | 26.51 |  | 4.529 |  | 1.59 | i | 6.47 | i | 2.02 | c, i
61-0189 | 2021-05-22 02:15 | EDT | 4.587 |  | 16.788 |  | 9.3 |  | 112.4 |  | 41316.7 |  | 26.53 |  | 4.587 |  | 1.52 | i | 6.2 | i | 1.89 | c, i
61-0189 | 2021-05-22 02:30 | EDT | 4.64 |  | 16.825 |  | 9.22 |  | 111.5 |  | 41252.3 |  | 26.48 |  | 4.64 |  | 1.43 | i | 5.84 | i | 1.74 | c, i
61-0189 | 2021-05-22 02:45 | EDT | 4.694 |  | 16.788 |  | 9.14 |  | 110.6 |  | 41294.1 |  | 26.51 |  | 4.694 |  | 1.41 | i | 5.75 | i | 1.64 | c, i
61-0189 | 2021-05-22 03:00 | EDT | 4.751 |  | 16.782 |  | 9.06 |  | 109.5 |  | 41266.2 |  | 26.49 |  | 4.751 |  | 1.46 | i | 5.95 | i | 0.98 | c, i
61-0189 | 2021-05-22 03:15 | EDT | 4.868 |  | 16.669 |  | 9.01 |  | 108.7 |  | 41335 |  | 26.54 |  | 4.868 |  | 1.8 | i | 7.31 | i | 1.96 | c, i
61-0189 | 2021-05-22 03:30 | EDT | 4.939 |  | 16.501 |  | 8.83 |  | 106.3 |  | 41495 |  | 26.65 |  | 4.939 |  | 1.56 | i | 6.34 | i | 1.97 | c, i
61-0189 | 2021-05-22 03:45 | EDT | 5.033 |  | 16.372 |  | 8.72 |  | 104.7 |  | 41627.6 |  | 26.74 |  | 5.033 |  | 1.56 | i | 6.34 | i | 1.91 | c, i
61-0189 | 2021-05-22 04:00 | EDT | 5.029 |  | 16.225 |  | 8.69 |  | 104.2 |  | 41809 |  | 26.87 |  | 5.029 |  | 1.61 | i | 6.55 | i | 2.05 | c, i
61-0189 | 2021-05-22 04:15 | EDT | 5.042 |  | 16.1 |  | 8.62 |  | 103 |  | 41942.2 |  | 26.96 |  | 5.042 |  | 1.78 | i | 7.25 | i | 2.32 | c, i
61-0189 | 2021-05-22 04:30 | EDT | 5.063 |  | 16.07 |  | 8.7 |  | 104 |  | 41981.8 |  | 26.99 |  | 5.063 |  | 1.89 | i | 7.67 | i | 2.54 | c, i
61-0189 | 2021-05-22 04:45 | EDT | 5.053 |  | 16.093 |  | 8.74 |  | 104.5 |  | 41959.1 |  | 26.98 |  | 5.053 |  | 1.95 | i | 7.93 | i | 2.57 | c, i
61-0189 | 2021-05-22 05:00 | EDT | 5.06 |  | 16.079 |  | 8.83 |  | 105.6 |  | 41983.2 |  | 26.99 |  | 5.06 |  | 1.93 | i | 7.85 | i | 2.62 | c, i
61-0189 | 2021-05-22 05:15 | EDT | 5.038 |  | 16.141 |  | 9.01 |  | 107.8 |  | 41945.1 |  | 26.97 |  | 5.038 |  | 2.02 | i | 8.21 | i | 2.76 | c, i
61-0189 | 2021-05-22 05:30 | EDT | 5.005 |  | 15.821 |  | 8.3 |  | 98.8 |  | 42183.2 |  | 27.13 |  | 5.005 |  | 2.33 | i | 9.44 | i | 2.75 | c, i
61-0189 | 2021-05-22 05:45 | EDT | 4.963 |  | 16.049 |  | 8.86 |  | 105.9 |  | 42029.9 |  | 27.03 |  | 4.963 |  | 2.07 | i | 8.43 | i | 2.72 | c, i
61-0189 | 2021-05-22 06:00 | EDT | 4.909 |  | 16.082 |  | 8.98 |  | 107.4 |  | 42018.7 |  | 27.02 |  | 4.909 |  | 2.65 | i | 10.74 | i | 3.24 | c, i
61-0189 | 2021-05-22 06:15 | EDT | 4.845 |  | 16.058 |  | 8.95 |  | 107 |  | 42033.3 |  | 27.03 |  | 4.845 |  | 2.38 | i | 9.65 | i | 3.4 | c, i
61-0189 | 2021-05-22 06:30 | EDT | 4.774 |  | 16.091 |  | 8.99 |  | 107.6 |  | 42014 |  | 27.02 |  | 4.774 |  | 2.93 | i | 11.89 | i | 4.25 | c, i
61-0189 | 2021-05-22 06:45 | EDT | 4.696 |  | 16.061 |  | 8.95 |  | 107.1 |  | 42032.6 |  | 27.03 |  | 4.696 |  | 2.46 | i | 9.97 | i | 3.41 | c, i
61-0189 | 2021-05-22 07:00 | EDT | 4.619 |  | 16.099 |  | 8.97 |  | 107.4 |  | 42017.3 |  | 27.02 |  | 4.619 |  | 2.36 | i | 9.56 | i | 3.93 | c, i
61-0189 | 2021-05-22 07:15 | EDT | 4.546 |  | 16.101 |  | 9.01 |  | 107.8 |  | 42014.3 |  | 27.02 |  | 4.546 |  | 2.52 | i | 10.23 | i | 3.53 | c, i
61-0189 | 2021-05-22 07:30 | EDT | 4.47 |  | 16.091 |  | 8.97 |  | 107.3 |  | 42022 |  | 27.02 |  | 4.47 |  | 2.38 | i | 9.66 | i | 4.74 | c, i
61-0189 | 2021-05-22 07:45 | EDT | 4.396 |  | 16.078 |  | 8.93 |  | 106.8 |  | 42030.7 |  | 27.03 |  | 4.396 |  | 2.65 | i | 10.75 | i | 2.93 | c, i
61-0189 | 2021-05-22 08:00 | EDT | 4.316 |  | 16.018 |  | 8.83 |  | 105.5 |  | 42051.8 |  | 27.04 |  | 4.316 |  | 2.16 | i | 8.78 | i | 2.98 | c, i
61-0189 | 2021-05-22 08:15 | EDT | 4.242 |  | 16.068 |  | 8.93 |  | 106.8 |  | 42053.3 |  | 27.04 |  | 4.242 |  | 2.32 | i | 9.43 | i | 3.43 | c, i
61-0189 | 2021-05-22 08:30 | EDT | 4.173 |  | 16.055 |  | 8.86 |  | 105.9 |  | 42053.6 |  | 27.04 |  | 4.173 |  | 2.3 | i | 9.35 | i | 3.28 | c, i
61-0189 | 2021-05-22 08:45 | EDT | 4.107 |  | 16.034 |  | 8.82 |  | 105.4 |  | 42061.1 |  | 27.05 |  | 4.107 |  | 2.23 | i | 9.06 | i | 3.55 | c, i
61-0189 | 2021-05-22 09:00 | EDT | 4.046 |  | 16.056 |  | 8.92 |  | 106.7 |  | 42070.4 |  | 27.06 |  | 4.046 |  | 2.34 | i | 9.49 | i | 3.74 | c, i
61-0189 | 2021-05-22 09:15 | EDT | 3.994 |  | 16.061 |  | 8.9 |  | 106.4 |  | 42087.3 |  | 27.07 |  | 3.994 |  | 2.18 | i | 8.83 | i | 2.88 | c, i
61-0189 | 2021-05-22 09:30 | EDT | 3.954 |  | 16.093 |  | 8.88 |  | 106.3 |  | 42050.9 |  | 27.04 |  | 3.954 |  | 2.16 | i | 8.75 | i | 2.94 | c, i
61-0189 | 2021-05-22 09:45 | EDT | 3.921 |  | 16.103 |  | 8.76 |  | 104.9 |  | 42024.9 |  | 27.02 |  | 3.921 |  | 2.11 | i | 8.57 | i | 2.91 | c, i
61-0189 | 2021-05-22 10:00 | EDT | 3.905 |  | 16.079 |  | 8.94 |  | 106.9 |  | 42090.1 |  | 27.07 |  | 3.905 |  | 2.07 | i | 8.43 | i | 2.93 | c, i
61-0189 | 2021-05-22 10:15 | EDT | 3.888 |  | 16.06 |  | 8.76 |  | 104.8 |  | 42083.9 |  | 27.07 |  | 3.888 |  | 2.41 | i | 9.8 | i | 2.93 | c, i
61-0189 | 2021-05-22 10:30 | EDT | 3.88 |  | 15.903 |  | 8.22 |  | 98 |  | 42151.2 |  | 27.11 |  | 3.88 |  | 2.16 | i | 8.77 | i | 2.96 | c, i
61-0189 | 2021-05-22 10:45 | EDT | 3.895 |  | 15.704 |  | 7.64 |  | 90.8 |  | 42275.6 |  | 27.2 |  | 3.895 |  | 1.71 | i | 6.96 | i | 2.46 | c, i
61-0189 | 2021-05-22 11:00 | EDT | 3.902 |  | 15.547 |  | 7.29 |  | 86.5 |  | 42454.1 |  | 27.32 |  | 3.902 |  | 1.62 | i | 6.6 | i | 2.11 | c, i
61-0189 | 2021-05-22 11:15 | EDT | 3.934 |  | 15.575 |  | 8.12 |  | 96.3 |  | 42563 |  | 27.4 |  | 3.934 |  | 1.58 | i | 6.42 | i | 2.12 | c, i
61-0189 | 2021-05-22 11:30 | EDT | 3.973 |  | 15.648 |  | 8.34 |  | 99.1 |  | 42614 |  | 27.44 |  | 3.973 |  | 1.7 | i | 6.92 | i | 2.27 | c, i
61-0189 | 2021-05-22 11:45 | EDT | 4.012 |  | 15.632 |  | 8.34 |  | 99.1 |  | 42652.6 |  | 27.47 |  | 4.012 |  | 1.53 | i | 6.23 | i | 2.22 | c, i
61-0189 | 2021-05-22 12:00 | EDT | 4.055 |  | 15.68 |  | 8.39 |  | 99.8 |  | 42602 |  | 27.43 |  | 4.055 |  | 1.79 | i | 7.26 | i | 2.42 | c, i
61-0189 | 2021-05-22 12:15 | EDT | 4.087 |  | 15.72 |  | 8.31 |  | 98.9 |  | 42426.8 |  | 27.31 |  | 4.087 |  | 1.87 | i | 7.6 | i | 2.6 | c, i
61-0189 | 2021-05-22 12:30 | EDT | 4.127 |  | 16.21 |  | 8.71 |  | 104.4 |  | 41852.1 |  | 26.9 |  | 4.127 |  | 2.09 | i | 8.47 | i | 3 | c, i
61-0189 | 2021-05-22 12:45 | EDT | 4.163 |  | 16.436 |  | 9.24 |  | 111.1 |  | 41654.2 |  | 26.76 |  | 4.163 |  | 2.23 | i | 9.04 | i | 3.22 | c, i
61-0189 | 2021-05-22 13:00 | EDT | 4.196 |  | 16.651 |  | 9.44 |  | 114 |  | 41503.1 |  | 26.66 |  | 4.196 |  | 2.42 | i | 9.82 | i | 3.46 | c, i
61-0189 | 2021-05-22 13:15 | EDT | 4.256 |  | 16.914 |  | 9.4 |  | 114 |  | 41413.5 |  | 26.6 |  | 4.256 |  | 2.15 | i | 8.74 | i | 2.79 | c, i
61-0189 | 2021-05-22 13:30 | EDT | 4.32 |  | 17.211 |  | 9.28 |  | 113.1 |  | 41298.4 |  | 26.51 |  | 4.32 |  | 1.8 | i | 7.32 | i | 2.26 | c, i
61-0189 | 2021-05-22 13:45 | EDT | 4.368 |  | 17.33 |  | 9.38 |  | 114.6 |  | 41226.1 |  | 26.46 |  | 4.368 |  | 1.73 | i | 7.05 | i | 2.21 | c, i
61-0189 | 2021-05-22 14:00 | EDT | 4.411 |  | 17.213 |  | 9.31 |  | 113.5 |  | 41287.9 |  | 26.51 |  | 4.411 |  | 1.85 | i | 7.51 | i | 2.36 | c, i
61-0189 | 2021-05-22 14:15 | EDT | 4.477 |  | 17.229 |  | 9.39 |  | 114.6 |  | 41254.2 |  | 26.48 |  | 4.477 |  | 1.89 | i | 7.67 | i | 2.41 | c, i
61-0189 | 2021-05-22 14:30 | EDT | 4.543 |  | 17.171 |  | 9.33 |  | 113.6 |  | 41290.9 |  | 26.51 |  | 4.543 |  | 1.95 | i | 7.93 | i | 2.53 | c, i
61-0189 | 2021-05-22 14:45 | EDT | 4.623 |  | 17.139 |  | 9.27 |  | 112.9 |  | 41306.7 |  | 26.52 |  | 4.623 |  | 1.89 | i | 7.67 | i | 2.4 | c, i
61-0189 | 2021-05-22 15:00 | EDT | 4.698 |  | 17.054 |  | 9.23 |  | 112.2 |  | 41324 |  | 26.53 |  | 4.698 |  | 2.21 | i | 8.96 | i | 2.79 | c, i
61-0189 | 2021-05-22 15:15 | EDT | 4.781 |  | 17.041 |  | 9.43 |  | 114.6 |  | 41278.5 |  | 26.5 |  | 4.781 |  | 2.37 | i | 9.61 | i | 3.32 | c, i
61-0189 | 2021-05-22 15:30 | EDT | 4.862 |  | 17.014 |  | 9.57 |  | 116.3 |  | 41267 |  | 26.49 |  | 4.862 |  | 2.59 | i | 10.5 | i | 3.39 | c, i
61-0189 | 2021-05-22 15:45 | EDT | 4.943 |  | 17.099 |  | 9.71 |  | 118.1 |  | 41228.8 |  | 26.46 |  | 4.943 |  | 2.78 | i | 11.26 | i | 3.86 | c, i
61-0189 | 2021-05-22 16:00 | EDT | 5.022 |  | 17.127 |  | 9.56 |  | 116.3 |  | 41256.9 |  | 26.48 |  | 5.022 |  | 2.51 | i | 10.16 | i | 3.39 | c, i
61-0189 | 2021-05-22 16:15 | EDT | 5.08 |  | 17.102 |  | 9.36 |  | 113.8 |  | 41307.3 |  | 26.52 |  | 5.08 |  | 2.19 | i | 8.9 | i | 2.88 | c, i
61-0189 | 2021-05-22 16:30 | EDT | 5.127 |  | 17.024 |  | 9.38 |  | 114 |  | 41402.5 |  | 26.59 |  | 5.127 |  | 2.4 | i | 9.72 | i | 3.16 | c, i
61-0189 | 2021-05-22 16:45 | EDT | 5.16 |  | 16.917 |  | 9.27 |  | 112.5 |  | 41519 |  | 26.67 |  | 5.16 |  | 2.4 | i | 9.76 | i | 3.2 | c, i
61-0189 | 2021-05-22 17:00 | EDT | 5.182 |  | 16.966 |  | 9.53 |  | 115.8 |  | 41490.5 |  | 26.65 |  | 5.182 |  | 2.75 | i | 11.16 | i | 3.74 | c, i
61-0189 | 2021-05-22 17:15 | EDT | 5.188 |  | 16.699 |  | 9.13 |  | 110.4 |  | 41691.1 |  | 26.79 |  | 5.188 |  | 2.75 | i | 11.16 | i | 3.66 | c, i
61-0189 | 2021-05-22 17:30 | EDT | 5.187 |  | 16.579 |  | 8.89 |  | 107.3 |  | 41794.3 |  | 26.86 |  | 5.187 |  | 2.81 | i | 11.4 | i | 3.77 | c, i
61-0189 | 2021-05-22 17:45 | EDT | 5.174 |  | 16.867 |  | 9.35 |  | 113.4 |  | 41614.4 |  | 26.74 |  | 5.174 |  | 3.04 | i | 12.31 | i | 4.13 | c, i
61-0189 | 2021-05-22 18:00 | EDT | 5.136 |  | 16.829 |  | 9.38 |  | 113.6 |  | 41654.6 |  | 26.77 |  | 5.136 |  | 3.19 | i | 12.93 | i | 4.57 | c, i
61-0189 | 2021-05-22 18:15 | EDT | 5.091 |  | 16.841 |  | 9.26 |  | 112.2 |  | 41642 |  | 26.76 |  | 5.091 |  | 3.26 | i | 13.22 | i | 4.72 | c, i
61-0189 | 2021-05-22 18:30 | EDT | 5.036 |  | 16.903 |  | 9.45 |  | 114.7 |  | 41644.8 |  | 26.76 |  | 5.036 |  | 3.11 | i | 12.6 | i | 4.57 | c, i
61-0189 | 2021-05-22 18:45 | EDT | 4.971 |  | 16.841 |  | 9.32 |  | 113 |  | 41662 |  | 26.77 |  | 4.971 |  | 3.01 | i | 12.18 | i | 4.56 | c, i
61-0189 | 2021-05-22 19:00 | EDT | 4.906 |  | 16.797 |  | 9.32 |  | 112.9 |  | 41702.9 |  | 26.8 |  | 4.906 |  | 3.36 | i | 13.61 | i | 4.64 | c, i
61-0189 | 2021-05-22 19:15 | EDT | 4.831 |  | 16.737 |  | 9.1 |  | 110.1 |  | 41683.3 |  | 26.79 |  | 4.831 |  | 3.19 | i | 12.91 | i | 4.66 | c, i
61-0189 | 2021-05-22 19:30 | EDT | 4.757 |  | 16.79 |  | 9.12 |  | 110.5 |  | 41654.4 |  | 26.77 |  | 4.757 |  | 3.34 | i | 13.52 | i | 4.56 | c, i
61-0189 | 2021-05-22 19:45 | EDT | 4.671 |  | 16.369 |  | 8.44 |  | 101.5 |  | 41880.9 |  | 26.92 |  | 4.671 |  | 3.77 | i | 15.26 | i | 5.4 | c, i
61-0189 | 2021-05-22 20:00 | EDT | 4.586 |  | 16.481 |  | 8.7 |  | 104.8 |  | 41814.3 |  | 26.88 |  | 4.586 |  | 3.53 | i | 14.3 | i | 5.46 | c, i
61-0189 | 2021-05-22 20:15 | EDT | 4.501 |  | 16.437 |  | 8.61 |  | 103.7 |  | 42108.2 |  | 27.09 |  | 4.501 |  | 2.75 | i | 11.15 | i | 3.94 | c, i
61-0189 | 2021-05-22 20:30 | EDT | 4.418 |  | 16.378 |  | 8.7 |  | 104.7 |  | 42210.3 |  | 27.16 |  | 4.418 |  | 2.52 | i | 10.21 | i | 3.47 | c, i
61-0189 | 2021-05-22 20:45 | EDT | 4.335 |  | 16.322 |  | 8.59 |  | 103.3 |  | 42157.1 |  | 27.12 |  | 4.335 |  | 2.6 | i | 10.55 | i | 3.53 | c, i
61-0189 | 2021-05-22 21:00 | EDT | 4.251 |  | 16.068 |  | 8.21 |  | 98.2 |  | 41982.8 |  | 26.99 |  | 4.251 |  | 2.84 | i | 11.53 | i | 4.1 | c, i
61-0189 | 2021-05-22 21:15 | EDT | 4.169 |  | 16.372 |  | 8.65 |  | 104 |  | 41921 |  | 26.95 |  | 4.169 |  | 2.86 | i | 11.6 | i | 3.95 | c, i
61-0189 | 2021-05-22 21:30 | EDT | 4.089 |  | 16.556 |  | 8.99 |  | 108.6 |  | 42216.4 |  | 27.16 |  | 4.089 |  | 3.73 | i | 15.08 | i | 4.64 | c, i
61-0189 | 2021-05-22 21:45 | EDT | 4.008 |  | 16.621 |  | 9.06 |  | 109.6 |  | 42154.4 |  | 27.12 |  | 4.008 |  | 3.1 | i | 12.55 | i | 4.51 | c, i
61-0189 | 2021-05-22 22:00 | EDT | 3.939 |  | 16.665 |  | 9.05 |  | 109.4 |  | 41871.3 |  | 26.92 |  | 3.939 |  | 3.51 | i | 14.21 | i | 4.84 | c, i
61-0189 | 2021-05-22 22:15 | EDT | 3.879 |  | 16.673 |  | 9.05 |  | 109.4 |  | 41852.2 |  | 26.91 |  | 3.879 |  | 3.16 | i | 12.78 | i | 4.79 | c, i
61-0189 | 2021-05-22 22:30 | EDT | 3.838 |  | 16.68 |  | 9.01 |  | 109 |  | 41762.3 |  | 26.84 |  | 3.838 |  | 3.17 | i | 12.83 | i | 4.08 | c, i
61-0189 | 2021-05-22 22:45 | EDT | 3.806 |  | 16.652 |  | 9.01 |  | 109 |  | 42034.7 |  | 27.04 |  | 3.806 |  | 3.17 | i | 12.84 | i | 4.71 | c, i
61-0189 | 2021-05-22 23:00 | EDT | 3.789 |  | 16.69 |  | 9.07 |  | 109.8 |  | 42061.1 |  | 27.05 |  | 3.789 |  | 3.06 | i | 12.39 | i | 4.47 | c, i
61-0189 | 2021-05-22 23:15 | EDT | 3.791 |  | 16.718 |  | 9.1 |  | 110.3 |  | 42104.6 |  | 27.09 |  | 3.791 |  | 2.85 | i | 11.56 | i | 3.89 | c, i
61-0189 | 2021-05-22 23:30 | EDT | 3.794 |  | 16.731 |  | 9.12 |  | 110.7 |  | 42260.1 |  | 27.2 |  | 3.794 |  | 2.91 | i | 11.79 | i | 3.81 | c, i
61-0189 | 2021-05-22 23:45 | EDT | 3.827 |  | 16.769 |  | 9.2 |  | 111.6 |  | 42164.7 |  | 27.13 |  | 3.827 |  | 2.98 | i | 12.09 | i | 4.11 | c, i
61-0189 | 2021-05-23 | EDT | 3.863 |  | 16.795 |  | 9.26 |  | 112.2 |  | 41865.7 |  | 26.92 |  | 3.863 |  | 3.33 | i | 13.48 | i | 4.7 | c, i
61-0189 | 2021-05-23 00:15 | EDT | 3.894 |  | 16.815 |  | 9.26 |  | 112.2 |  | 41676.2 |  | 26.78 |  | 3.894 |  | 2.99 | i | 12.1 | i | 4.36 | c, i
61-0189 | 2021-05-23 00:30 | EDT | 3.929 |  | 16.837 |  | 9.28 |  | 112.5 |  | 41671.8 |  | 26.78 |  | 3.929 |  | 3.01 | i | 12.18 | i | 4.2 | c, i
61-0189 | 2021-05-23 00:45 | EDT | 3.963 |  | 16.855 |  | 9.27 |  | 112.4 |  | 41598.7 |  | 26.73 |  | 3.963 |  | 2.9 | i | 11.74 | i | 4.02 | c, i
61-0189 | 2021-05-23 01:00 | EDT | 3.993 |  | 16.917 |  | 9.29 |  | 112.7 |  | 41499.6 |  | 26.66 |  | 3.993 |  | 2.67 | i | 10.82 | i | 3.8 | c, i
61-0189 | 2021-05-23 01:15 | EDT | 4.024 |  | 16.662 |  | 8.9 |  | 107.8 |  | 42270.8 |  | 27.2 |  | 4.024 |  | 3.09 | i | 12.53 | i | 4.49 | c, i
61-0189 | 2021-05-23 01:30 | EDT | 4.06 |  | 16.656 |  | 8.89 |  | 107.6 |  | 42313.7 |  | 27.23 |  | 4.06 |  | 2.46 | i | 9.97 | i | 4.49 | c, i
61-0189 | 2021-05-23 01:45 | EDT | 4.1 |  | 16.654 |  | 8.88 |  | 107.6 |  | 42320.6 |  | 27.24 |  | 4.1 |  | 2.72 | i | 11.04 | i | 3.75 | c, i
61-0189 | 2021-05-23 02:00 | EDT | 4.141 |  | 16.689 |  | 8.92 |  | 108.1 |  | 42276.4 |  | 27.21 |  | 4.141 |  | 2.7 | i | 10.96 | i | 3.9 | c, i
61-0189 | 2021-05-23 02:15 | EDT | 4.191 |  | 16.939 |  | 9.46 |  | 114.9 |  | 41798.5 |  | 26.87 |  | 4.191 |  | 2.67 | i | 10.81 | i | 3.79 | c, i
61-0189 | 2021-05-23 02:30 | EDT | 4.244 |  | 17.068 |  | 9.69 |  | 117.9 |  | 41576 |  | 26.71 |  | 4.244 |  | 2.6 | i | 10.53 | i | 3.76 | c, i
61-0189 | 2021-05-23 02:45 | EDT | 4.305 |  | 17.196 |  | 9.68 |  | 118 |  | 41392.2 |  | 26.58 |  | 4.305 |  | 2.49 | i | 10.08 | i | 3.5 | c, i
61-0189 | 2021-05-23 03:00 | EDT | 4.376 |  | 17.094 |  | 9.66 |  | 117.6 |  | 41534.4 |  | 26.68 |  | 4.376 |  | 2.61 | i | 10.6 | i | 3.7 | c, i
61-0189 | 2021-05-23 03:15 | EDT | 4.448 |  | 16.855 |  | 9.25 |  | 112.3 |  | 41927.7 |  | 26.96 |  | 4.448 |  | 2.55 | i | 10.35 | i | 3.66 | c, i
61-0189 | 2021-05-23 03:30 | EDT | 4.529 |  | 16.767 |  | 9.06 |  | 109.9 |  | 42066.7 |  | 27.06 |  | 4.529 |  | 2.51 | i | 10.19 | i | 3.44 | c, i
61-0189 | 2021-05-23 03:45 | EDT | 4.621 |  | 16.764 |  | 9.05 |  | 109.8 |  | 42077.9 |  | 27.07 |  | 4.621 |  | 2.56 | i | 10.38 | i | 3.67 | c, i
61-0189 | 2021-05-23 04:00 | EDT | 4.721 |  | 16.776 |  | 9.04 |  | 109.7 |  | 42065.5 |  | 27.06 |  | 4.721 |  | 2.61 | i | 10.6 | i | 3.76 | c, i
61-0189 | 2021-05-23 04:15 | EDT | 4.811 |  | 16.599 |  | 8.89 |  | 107.6 |  | 42287.5 |  | 27.22 |  | 4.811 |  | 2.36 | i | 9.59 | i | 3.26 | c, i
61-0189 | 2021-05-23 04:30 | EDT | 4.886 |  | 15.927 |  | 8.07 |  | 96.7 |  | 42978.7 |  | 27.7 |  | 4.886 |  | 3.11 | i | 12.59 | i | 4.36 | c, i
61-0189 | 2021-05-23 04:45 | EDT | 4.954 |  | 15.948 |  | 8.41 |  | 100.8 |  | 42993.2 |  | 27.71 |  | 4.954 |  | 2.64 | i | 10.69 | i | 3.74 | c, i
61-0189 | 2021-05-23 05:00 | EDT | 5.011 |  | 16.109 |  | 8.54 |  | 102.5 |  | 42867 |  | 27.62 |  | 5.011 |  | 2.1 | i | 8.53 | i | 2.94 | c, i
61-0189 | 2021-05-23 05:15 | EDT | 5.044 |  | 16.089 |  | 8.53 |  | 102.4 |  | 42857.7 |  | 27.62 |  | 5.044 |  | 2.07 | i | 8.39 | i | 2.83 | c, i
61-0189 | 2021-05-23 05:30 | EDT | 5.066 |  | 16.19 |  | 8.65 |  | 104 |  | 42770.6 |  | 27.56 |  | 5.066 |  | 2.43 | i | 9.87 | i | 3.36 | c, i
61-0189 | 2021-05-23 05:45 | EDT | 5.07 |  | 16.059 |  | 8.47 |  | 101.7 |  | 42877.8 |  | 27.63 |  | 5.07 |  | 2.45 | i | 9.94 | i | 3.43 | c, i
61-0189 | 2021-05-23 06:00 | EDT | 5.058 |  | 16.083 |  | 8.47 |  | 101.7 |  | 42864.9 |  | 27.62 |  | 5.058 |  | 2.63 | i | 10.66 | i | 3.81 | c, i
61-0189 | 2021-05-23 06:15 | EDT | 5.036 |  | 16.078 |  | 8.45 |  | 101.4 |  | 42860 |  | 27.62 |  | 5.036 |  | 2.21 | i | 8.98 | i | 2.98 | c, i
61-0189 | 2021-05-23 06:30 | EDT | 4.995 |  | 16.089 |  | 8.45 |  | 101.4 |  | 42836.1 |  | 27.6 |  | 4.995 |  | 2.2 | i | 8.91 | i | 2.85 | c, i
61-0189 | 2021-05-23 06:45 | EDT | 4.937 |  | 16.069 |  | 8.32 |  | 99.8 |  | 42840.1 |  | 27.6 |  | 4.937 |  | 2.1 | i | 8.55 | i | 2.73 | c, i
61-0189 | 2021-05-23 07:00 | EDT | 4.867 |  | 15.795 |  | 7.6 |  | 90.8 |  | 43044 |  | 27.75 |  | 4.867 |  | 1.82 | i | 7.4 | i | 2.06 | c, i
61-0189 | 2021-05-23 07:15 | EDT | 4.791 |  | 15.709 |  | 7.48 |  | 89.2 |  | 43081.5 |  | 27.77 |  | 4.791 |  | 1.55 | i | 6.3 | i | 1.79 | c, i
61-0189 | 2021-05-23 07:30 | EDT | 4.697 |  | 15.538 |  | 7.24 |  | 86 |  | 43119.8 |  | 27.8 |  | 4.697 |  | 1.43 | i | 5.85 | i | 1.65 | c, i
61-0189 | 2021-05-23 07:45 | EDT | 4.605 |  | 15.341 |  | 7.08 |  | 83.9 |  | 43203.5 |  | 27.85 |  | 4.605 |  | 1.85 | i | 7.53 | i | 2.29 | c, i
61-0189 | 2021-05-23 08:00 | EDT | 4.523 |  | 15.171 |  | 7.18 |  | 84.9 |  | 43475.2 |  | 28.05 |  | 4.523 |  | 1.43 | i | 5.85 | i | 1.71 | c, i
61-0189 | 2021-05-23 08:15 | EDT | 4.431 |  | 15.195 |  | 7.18 |  | 84.9 |  | 43404.6 |  | 28 |  | 4.431 |  | 1.45 | i | 5.92 | i | 1.62 | c, i
61-0189 | 2021-05-23 08:30 | EDT | 4.337 |  | 15.067 |  | 7.2 |  | 85 |  | 43662 |  | 28.18 |  | 4.337 |  | 1.38 | i | 5.64 | i | 1.51 | c, i
61-0189 | 2021-05-23 08:45 | EDT | 4.26 |  | 15.011 |  | 7.21 |  | 85 |  | 43731.2 |  | 28.23 |  | 4.26 |  | 1.46 | i | 5.93 | i | 1.62 | c, i
61-0189 | 2021-05-23 09:00 | EDT | 4.184 |  | 15.082 |  | 6.99 |  | 82.5 |  | 43499 |  | 28.06 |  | 4.184 |  | 1.26 | i | 5.15 | i | 1.39 | c, i
61-0189 | 2021-05-23 09:15 | EDT | 4.106 |  | 15.166 |  | 7.04 |  | 83.2 |  | 43378.7 |  | 27.98 |  | 4.106 |  | 1.21 | i | 4.94 | i | 1.22 | c, i
61-0189 | 2021-05-23 09:30 | EDT | 4.033 |  | 15.176 |  | 7.37 |  | 87.1 |  | 43460.7 |  | 28.04 |  | 4.033 |  | 1.26 | i | 5.13 | i | 1.4 | c, i
61-0189 | 2021-05-23 09:45 | EDT | 3.962 |  | 15.132 |  | 7.38 |  | 87.2 |  | 43552.1 |  | 28.1 |  | 3.962 |  | 1.31 | i | 5.36 | i | 1.47 | c, i
61-0189 | 2021-05-23 10:00 | EDT | 3.895 |  | 15.188 |  | 7.44 |  | 87.9 |  | 43492.3 |  | 28.06 |  | 3.895 |  | 1.21 | i | 4.96 | i | 1.36 | c, i
61-0189 | 2021-05-23 10:15 | EDT | 3.842 |  | 15.054 |  | 7.34 |  | 86.6 |  | 43675.1 |  | 28.19 |  | 3.842 |  | 1.15 | i | 4.7 | i | 1.23 | c, i
61-0189 | 2021-05-23 10:30 | EDT | 3.79 |  | 15.037 |  | 7.31 |  | 86.3 |  | 43695.4 |  | 28.2 |  | 3.79 |  | 1.19 | i | 4.88 | i | 1.35 | c, i
61-0189 | 2021-05-23 10:45 | EDT | 3.751 |  | 15.057 |  | 7.35 |  | 86.7 |  | 43675.5 |  | 28.19 |  | 3.751 |  | 1.3 | i | 5.33 | i | 1.41 | c, i
61-0189 | 2021-05-23 11:00 | EDT | 3.724 |  | 15.091 |  | 7.56 |  | 89.3 |  | 43663 |  | 28.18 |  | 3.724 |  | 1.32 | i | 5.4 | i | 1.56 | c, i
61-0189 | 2021-05-23 11:15 | EDT | 3.704 |  | 14.97 |  | 7.38 |  | 87.1 |  | 43887.2 |  | 28.34 |  | 3.704 |  | 1.28 | i | 5.21 | i | 1.52 | c, i
61-0189 | 2021-05-23 11:30 | EDT | 3.699 |  | 15.079 |  | 7.27 |  | 85.9 |  | 43670.7 |  | 28.18 |  | 3.699 |  | 1.45 | i | 5.9 | i | 1.72 | c, i
61-0189 | 2021-05-23 11:45 | EDT | 3.708 |  | 15.438 |  | 7.36 |  | 87.4 |  | 43192.3 |  | 27.85 |  | 3.708 |  | 1.34 | i | 5.45 | i | 1.51 | c, i
61-0189 | 2021-05-23 12:00 | EDT | 3.725 |  | 15.219 |  | 7.24 |  | 85.6 |  | 43463.2 |  | 28.04 |  | 3.725 |  | 1.45 | i | 5.91 | i | 1.68 | c, i
61-0189 | 2021-05-23 12:15 | EDT | 3.755 |  | 15.226 |  | 7.26 |  | 85.9 |  | 43476.6 |  | 28.05 |  | 3.755 |  | 1.34 | i | 5.46 | i | 1.54 | c, i
61-0189 | 2021-05-23 12:30 | EDT | 3.802 |  | 15.516 |  | 7.66 |  | 91.1 |  | 43249.6 |  | 27.89 |  | 3.802 |  | 1.52 | i | 6.21 | i | 1.84 | c, i
61-0189 | 2021-05-23 12:45 | EDT | 3.841 |  | 15.316 |  | 7.63 |  | 90.4 |  | 43511.3 |  | 28.07 |  | 3.841 |  | 1.57 | i | 6.41 | i | 1.98 | c, i
61-0189 | 2021-05-23 13:00 | EDT | 3.883 |  | 15.294 |  | 7.76 |  | 92 |  | 43605 |  | 28.14 |  | 3.883 |  | 1.62 | i | 6.6 | i | 2.11 | c, i
61-0189 | 2021-05-23 13:15 | EDT | 3.92 |  | 15.958 |  | 8.56 |  | 102.5 |  | 42900.3 |  | 27.65 |  | 3.92 |  | 1.75 | i | 7.12 | i | 2.58 | c, i
61-0189 | 2021-05-23 13:30 | EDT | 3.967 |  | 15.346 |  | 8.06 |  | 95.6 |  | 43614 |  | 28.15 |  | 3.967 |  | 1.66 | i | 6.75 | i | 2 | c, i
61-0189 | 2021-05-23 13:45 | EDT | 4.008 |  | 15.954 |  | 8.61 |  | 103.2 |  | 42925.1 |  | 27.66 |  | 4.008 |  | 2.04 | i | 8.31 | i | 2.76 | c, i
61-0189 | 2021-05-23 14:00 | EDT | 4.056 |  | 15.363 |  | 7.98 |  | 94.8 |  | 43613.7 |  | 28.15 |  | 4.056 |  | 1.62 | i | 6.61 | i | 1.94 | c, i
61-0189 | 2021-05-23 14:15 | EDT | 4.104 |  | 15.265 |  | 7.79 |  | 92.3 |  | 43687.7 |  | 28.2 |  | 4.104 |  | 1.56 | i | 6.37 | i | 1.89 | c, i
61-0189 | 2021-05-23 14:30 | EDT | 4.167 |  | 15.498 |  | 8.19 |  | 97.5 |  | 43480.1 |  | 28.05 |  | 4.167 |  | 1.71 | i | 6.95 | i | 2.07 | c, i
61-0189 | 2021-05-23 14:45 | EDT | 4.232 |  | 15.486 |  | 8.12 |  | 96.6 |  | 43462 |  | 28.04 |  | 4.232 |  | 1.85 | i | 7.53 | i | 2.19 | c, i
61-0189 | 2021-05-23 15:00 | EDT | 4.312 |  | 15.465 |  | 7.93 |  | 94.3 |  | 43452.9 |  | 28.03 |  | 4.312 |  | 1.62 | i | 6.62 | i | 2.06 | c, i
61-0189 | 2021-05-23 15:15 | EDT | 4.412 |  | 15.466 |  | 7.85 |  | 93.3 |  | 43410 |  | 28 |  | 4.412 |  | 1.57 | i | 6.41 | i | 1.93 | c, i
61-0189 | 2021-05-23 15:30 | EDT | 4.492 |  | 15.19 |  | 7.49 |  | 88.6 |  | 43565.9 |  | 28.11 |  | 4.492 |  | 1.69 | i | 6.87 | i | 2.12 | c, i
61-0189 | 2021-05-23 15:45 | EDT | 4.574 |  | 14.984 |  | 7.97 |  | 94 |  | 44006.5 |  | 28.42 |  | 4.574 |  | 1.37 | i | 5.58 | i | 1.65 | c, i
61-0189 | 2021-05-23 16:00 | EDT | 4.674 |  | 14.986 |  | 8.06 |  | 95.2 |  | 44029.8 |  | 28.44 |  | 4.674 |  | 1.38 | i | 5.61 | i | 1.64 | c, i
61-0189 | 2021-05-23 16:15 | EDT | 4.806 |  | 14.988 |  | 7.98 |  | 94.3 |  | 44035.5 |  | 28.44 |  | 4.806 |  | 1.19 | i | 4.86 | i | 1.32 | c, i
61-0189 | 2021-05-23 16:30 | EDT | 4.902 |  | 14.949 |  | 8.02 |  | 94.6 |  | 44087.4 |  | 28.48 |  | 4.902 |  | 1.3 | i | 5.31 | i | 1.5 | c, i
61-0189 | 2021-05-23 16:45 | EDT | 5.015 |  | 14.926 |  | 8.12 |  | 95.7 |  | 44127.1 |  | 28.51 |  | 5.015 |  | 1.1 | i | 4.49 | i | 1.16 | c, i
61-0189 | 2021-05-23 17:00 | EDT | 4.997 |  | 14.917 |  | 8.16 |  | 96.2 |  | 44152.3 |  | 28.53 |  | 4.997 |  | 1.31 | i | 5.35 | i | 1.28 | c, i
61-0189 | 2021-05-23 17:15 | EDT | 5.135 |  | 14.903 |  | 8.14 |  | 95.9 |  | 44181.1 |  | 28.55 |  | 5.135 |  | 1.28 | i | 5.23 | i | 1.43 | c, i
61-0189 | 2021-05-23 17:30 | EDT | 5.198 |  | 14.893 |  | 8.11 |  | 95.6 |  | 44198.4 |  | 28.56 |  | 5.198 |  | 1.33 | i | 5.42 | i | 1.48 | c, i
61-0189 | 2021-05-23 17:45 | EDT | 5.222 |  | 14.861 |  | 8.05 |  | 94.9 |  | 44238.8 |  | 28.59 |  | 5.222 |  | 1.14 | i | 4.67 | i | 1.22 | c, i
61-0189 | 2021-05-23 18:00 | EDT | 5.191 |  | 14.856 |  | 8.09 |  | 95.3 |  | 44282.3 |  | 28.62 |  | 5.191 |  | 1.41 | i | 5.75 | i | 1.59 | c, i
61-0189 | 2021-05-23 18:15 | EDT | 5.207 |  | 14.807 |  | 8.19 |  | 96.5 |  | 44409.1 |  | 28.71 |  | 5.207 |  | 1.75 | i | 7.13 | i | 1.94 | c, i
61-0189 | 2021-05-23 18:30 | EDT | 5.205 |  | 14.802 |  | 8.21 |  | 96.7 |  | 44426.6 |  | 28.72 |  | 5.205 |  | 1.78 | i | 7.26 | i | 2.23 | c, i
61-0189 | 2021-05-23 18:45 | EDT | 5.179 |  | 14.801 |  | 8.2 |  | 96.6 |  | 44431.4 |  | 28.72 |  | 5.179 |  | 1.75 | i | 7.1 | i | 2.12 | c, i
61-0189 | 2021-05-23 19:00 | EDT | 5.171 |  | 14.819 |  | 8.32 |  | 98 |  | 44435.1 |  | 28.73 |  | 5.171 |  | 1.57 | i | 6.38 | i | 1.86 | c, i
61-0189 | 2021-05-23 19:15 | EDT | 5.135 |  | 14.823 |  | 8.21 |  | 96.8 |  | 44421 |  | 28.72 |  | 5.135 |  | 1.85 | i | 7.51 | i | 2.2 | c, i
61-0189 | 2021-05-23 19:30 | EDT | 5.071 |  | 14.874 |  | 8.24 |  | 97.1 |  | 44361.8 |  | 28.68 |  | 5.071 |  | 1.82 | i | 7.4 | i | 2.41 | c, i
61-0189 | 2021-05-23 19:45 | EDT | 5.002 |  | 14.906 |  | 8.27 |  | 97.5 |  | 44331.8 |  | 28.65 |  | 5.002 |  | 1.86 | i | 7.56 | i | 2.19 | c, i
61-0189 | 2021-05-23 20:00 | EDT | 4.928 |  | 14.884 |  | 8.1 |  | 95.5 |  | 44314.1 |  | 28.64 |  | 4.928 |  | 2.03 | i | 8.24 | i | 2.39 | c, i
61-0189 | 2021-05-23 20:15 | EDT | 4.867 |  | 14.895 |  | 8.08 |  | 95.4 |  | 44298.4 |  | 28.63 |  | 4.867 |  | 1.91 | i | 7.78 | i | 2.3 | c, i
61-0189 | 2021-05-23 20:30 | EDT | 4.788 |  | 14.915 |  | 8.09 |  | 95.5 |  | 44289.8 |  | 28.62 |  | 4.788 |  | 1.9 | i | 7.73 | i | 2.3 | c, i
61-0189 | 2021-05-23 20:45 | EDT | 4.721 |  | 14.933 |  | 8.1 |  | 95.6 |  | 44286.4 |  | 28.62 |  | 4.721 |  | 2.12 | i | 8.59 | i | 2.43 | c, i
61-0189 | 2021-05-23 21:00 | EDT | 4.63 |  | 14.951 |  | 8.11 |  | 95.8 |  | 44279.3 |  | 28.62 |  | 4.63 |  | 2.1 | i | 8.53 | i | 2.53 | c, i
61-0189 | 2021-05-23 21:15 | EDT | 4.526 |  | 14.968 |  | 8.11 |  | 95.8 |  | 44272.2 |  | 28.61 |  | 4.526 |  | 2.15 | i | 8.72 | i | 2.18 | c, i
61-0189 | 2021-05-23 21:30 | EDT | 4.44 |  | 14.979 |  | 8.12 |  | 95.9 |  | 44264.3 |  | 28.61 |  | 4.44 |  | 1.93 | i | 7.83 | i | 2.32 | c, i
61-0189 | 2021-05-23 21:45 | EDT | 4.371 |  | 15.023 |  | 8.17 |  | 96.6 |  | 44244.8 |  | 28.59 |  | 4.371 |  | 1.87 | i | 7.58 | i | 2.26 | c, i
61-0189 | 2021-05-23 22:00 | EDT | 4.313 |  | 15.008 |  | 8.13 |  | 96.1 |  | 44245.3 |  | 28.59 |  | 4.313 |  | 1.78 | i | 7.25 | i | 2.11 | c, i
61-0189 | 2021-05-23 22:15 | EDT | 4.211 |  | 15.008 |  | 8.13 |  | 96.1 |  | 44234.3 |  | 28.59 |  | 4.211 |  | 1.64 | i | 6.68 | i | 1.92 | c, i
61-0189 | 2021-05-23 22:30 | EDT | 4.127 |  | 14.985 |  | 8.07 |  | 95.3 |  | 44241.3 |  | 28.59 |  | 4.127 |  | 1.5 | i | 6.13 | i | 1.59 | c, i
61-0189 | 2021-05-23 22:45 | EDT | 4.051 |  | 14.976 |  | 8.05 |  | 95.1 |  | 44237.9 |  | 28.59 |  | 4.051 |  | 1.58 | i | 6.42 | i | 1.7 | c, i
61-0189 | 2021-05-23 23:00 | EDT | 3.982 |  | 14.969 |  | 8.03 |  | 94.9 |  | 44241.7 |  | 28.59 |  | 3.982 |  | 1.83 | i | 7.45 | i | 2.2 | c, i
61-0189 | 2021-05-23 23:15 | EDT | 3.918 |  | 14.963 |  | 8.02 |  | 94.7 |  | 44249.5 |  | 28.6 |  | 3.918 |  | 1.76 | i | 7.17 | i | 2.09 | c, i
61-0189 | 2021-05-23 23:30 | EDT | 3.811 |  | 14.954 |  | 8.01 |  | 94.6 |  | 44262.4 |  | 28.61 |  | 3.811 |  | 1.61 | i | 6.55 | i | 1.87 | c, i
61-0189 | 2021-05-23 23:45 | EDT | 3.772 |  | 14.939 |  | 8 |  | 94.5 |  | 44276.9 |  | 28.62 |  | 3.772 |  | 1.65 | i | 6.71 | i | 1.9 | c, i
61-0189 | 2021-05-24 | EDT | 3.722 |  | 14.924 |  | 7.93 |  | 93.6 |  | 44263.1 |  | 28.61 |  | 3.722 |  | 2.05 | i | 8.33 | i | 2.49 | c, i
61-0189 | 2021-05-24 00:15 | EDT | 3.748 |  | 14.934 |  | 7.89 |  | 93.1 |  | 44232.4 |  | 28.58 |  | 3.748 |  | 1.62 | i | 6.61 | i | 1.79 | c, i
61-0189 | 2021-05-24 00:30 | EDT | 3.718 |  | 15.057 |  | 8.12 |  | 96.1 |  | 44211 |  | 28.57 |  | 3.718 |  | 1.63 | i | 6.64 | i | 1.79 | c, i
61-0189 | 2021-05-24 00:45 | EDT | 3.721 |  | 15.133 |  | 8.18 |  | 96.9 |  | 44197 |  | 28.56 |  | 3.721 |  | 1.82 | i | 7.39 | i | 2.05 | c, i
61-0189 | 2021-05-24 01:00 | EDT | 3.76 |  | 15.237 |  | 8.15 |  | 96.8 |  | 44099.5 |  | 28.49 |  | 3.76 |  | 1.78 | i | 7.22 | i | 2.09 | c, i
61-0189 | 2021-05-24 01:15 | EDT | 3.803 |  | 15.661 |  | 8.21 |  | 98.1 |  | 43594.9 |  | 28.14 |  | 3.803 |  | 2.04 | i | 8.27 | i | 2.58 | c, i
61-0189 | 2021-05-24 01:30 | EDT | 3.854 |  | 15.501 |  | 8.12 |  | 96.7 |  | 43775.8 |  | 28.27 |  | 3.854 |  | 2.01 | i | 8.15 | i | 2.51 | c, i
61-0189 | 2021-05-24 01:45 | EDT | 3.921 |  | 15.879 |  | 8.27 |  | 99 |  | 43148.3 |  | 27.82 |  | 3.921 |  | 1.9 | i | 7.74 | i | 2.48 | c, i
61-0189 | 2021-05-24 02:00 | EDT | 3.98 |  | 16.03 |  | 8.31 |  | 99.6 |  | 42706.5 |  | 27.51 |  | 3.98 |  | 2.12 | i | 8.6 | i | 2.79 | c, i
61-0189 | 2021-05-24 02:15 | EDT | 4.042 |  | 16.085 |  | 8.34 |  | 100 |  | 42493.5 |  | 27.36 |  | 4.042 |  | 2.12 | i | 8.61 | i | 2.81 | c, i
61-0189 | 2021-05-24 02:30 | EDT | 4.102 |  | 16.107 |  | 8.27 |  | 99.1 |  | 42406.4 |  | 27.3 |  | 4.102 |  | 2.17 | i | 8.81 | i | 2.96 | c, i
61-0189 | 2021-05-24 02:45 | EDT | 4.164 |  | 15.969 |  | 8.22 |  | 98.4 |  | 42647.8 |  | 27.47 |  | 4.164 |  | 2.03 | i | 8.25 | i | 2.62 | c, i
61-0189 | 2021-05-24 03:00 | EDT | 4.224 |  | 15.912 |  | 8.16 |  | 97.6 |  | 42733 |  | 27.53 |  | 4.224 |  | 1.97 | i | 8.02 | i | 2.49 | c, i
61-0189 | 2021-05-24 03:15 | EDT | 4.325 |  | 15.62 |  | 8.03 |  | 95.7 |  | 43343 |  | 27.96 |  | 4.325 |  | 1.55 | i | 6.34 | i | 2.29 | c, i
61-0189 | 2021-05-24 03:30 | EDT | 4.407 |  | 15.418 |  | 8 |  | 95.1 |  | 43815.5 |  | 28.29 |  | 4.407 |  | 1.46 | i | 5.93 | i | 1.57 | c, i
61-0189 | 2021-05-24 03:45 | EDT | 4.48 |  | 15.724 |  | 8.04 |  | 95.9 |  | 43156.1 |  | 27.83 |  | 4.48 |  | 1.36 | i | 5.55 | i | 1.52 | c, i
61-0189 | 2021-05-24 04:00 | EDT | 4.552 |  | 15.775 |  | 8.05 |  | 96.1 |  | 43082.8 |  | 27.77 |  | 4.552 |  | 1.5 | i | 6.11 | i | 1.73 | c, i
61-0189 | 2021-05-24 04:15 | EDT | 4.65 |  | 15.729 |  | 8.01 |  | 95.6 |  | 43194.7 |  | 27.85 |  | 4.65 |  | 1.36 | i | 5.54 | i | 1.51 | c, i
61-0189 | 2021-05-24 04:30 | EDT | 4.726 |  | 15.526 |  | 7.83 |  | 93.2 |  | 43495.8 |  | 28.07 |  | 4.726 |  | 1.27 | i | 5.19 | i | 1.38 | c, i
61-0189 | 2021-05-24 04:45 | EDT | 4.812 |  | 15.532 |  | 7.88 |  | 93.8 |  | 43529.6 |  | 28.09 |  | 4.812 |  | 1.63 | i | 6.63 | i | 1.9 | c, i
61-0189 | 2021-05-24 05:00 | EDT | 4.919 |  | 15.375 |  | 7.69 |  | 91.4 |  | 43724.8 |  | 28.23 |  | 4.919 |  | 2 | i | 8.15 | i | 2.46 | c, i
61-0189 | 2021-05-24 05:15 | EDT | 5.02 |  | 15.492 |  | 7.82 |  | 93.1 |  | 43689.3 |  | 28.2 |  | 5.02 |  | 1.73 | i | 7.04 | i | 2.36 | c, i
61-0189 | 2021-05-24 05:30 | EDT | 5.114 |  | 15.462 |  | 7.86 |  | 93.5 |  | 43757.5 |  | 28.25 |  | 5.114 |  | 1.9 | i | 7.73 | i | 2.25 | c, i
61-0189 | 2021-05-24 05:45 | EDT | 5.192 |  | 15.58 |  | 7.93 |  | 94.5 |  | 43651.9 |  | 28.18 |  | 5.192 |  | 1.71 | i | 6.97 | i | 2.06 | c, i
61-0189 | 2021-05-24 06:00 | EDT | 5.25 |  | 15.216 |  | 7.57 |  | 89.7 |  | 43952 |  | 28.39 |  | 5.25 |  | 1.99 | i | 8.09 | i | 2.47 | c, i
61-0189 | 2021-05-24 06:15 | EDT | 5.299 |  | 15.153 |  | 7.6 |  | 90 |  | 44043.7 |  | 28.45 |  | 5.299 |  | 1.5 | i | 6.11 | i | 1.62 | c, i
61-0189 | 2021-05-24 06:30 | EDT | 5.329 |  | 15.13 |  | 7.62 |  | 90.2 |  | 44082.8 |  | 28.48 |  | 5.329 |  | 1.4 | i | 5.72 | i | 1.47 | c, i
61-0189 | 2021-05-24 06:45 | EDT | 5.353 |  | 15.103 |  | 7.52 |  | 89 |  | 44089.2 |  | 28.48 |  | 5.353 |  | 1.46 | i | 5.94 | i | 1.62 | c, i
61-0189 | 2021-05-24 07:00 | EDT | 5.344 |  | 15.052 |  | 7.46 |  | 88.2 |  | 44118 |  | 28.5 |  | 5.344 |  | 1.35 | i | 5.49 | i | 1.34 | c, i
61-0189 | 2021-05-24 07:15 | EDT | 5.308 |  | 15.232 |  | 7.76 |  | 92 |  | 43894.4 |  | 28.35 |  | 5.308 |  | 1.4 | i | 5.73 | i | 1.42 | c, i
61-0189 | 2021-05-24 07:30 | EDT | 5.259 |  | 15.409 |  | 7.89 |  | 93.7 |  | 43626.1 |  | 28.16 |  | 5.259 |  | 1.32 | i | 5.38 | i | 1.38 | c, i
61-0189 | 2021-05-24 07:45 | EDT | 5.19 |  | 15.094 |  | 7.49 |  | 88.6 |  | 44047.4 |  | 28.45 |  | 5.19 |  | 1.35 | i | 5.5 | i | 1.35 | c, i
61-0189 | 2021-05-24 08:00 | EDT | 5.11 |  | 15.087 |  | 7.46 |  | 88.3 |  | 44060.3 |  | 28.46 |  | 5.11 |  | 1.33 | i | 5.41 | i | 1.24 | c, i
61-0189 | 2021-05-24 08:15 | EDT | 5.037 |  | 15.112 |  | 7.48 |  | 88.5 |  | 44042.9 |  | 28.45 |  | 5.037 |  | 1.37 | i | 5.58 | i | 1.39 | c, i
61-0189 | 2021-05-24 08:30 | EDT | 4.961 |  | 15.108 |  | 7.48 |  | 88.6 |  | 44049.6 |  | 28.46 |  | 4.961 |  | 1.29 | i | 5.26 | i | 1.24 | c, i
61-0189 | 2021-05-24 08:45 | EDT | 4.875 |  | 15.112 |  | 7.49 |  | 88.7 |  | 44047.5 |  | 28.45 |  | 4.875 |  | 1.25 | i | 5.11 | i | 1.21 | c, i
61-0189 | 2021-05-24 09:00 | EDT | 4.762 |  | 15.121 |  | 7.51 |  | 88.9 |  | 44038.5 |  | 28.45 |  | 4.762 |  | 1.36 | i | 5.53 | i | 1.26 | c, i
61-0189 | 2021-05-24 09:15 | EDT | 4.692 |  | 15.138 |  | 7.54 |  | 89.2 |  | 44023.9 |  | 28.44 |  | 4.692 |  | 1.31 | i | 5.35 | i | 1.31 | c, i
61-0189 | 2021-05-24 09:30 | EDT | 4.583 |  | 15.154 |  | 7.56 |  | 89.6 |  | 44010 |  | 28.43 |  | 4.583 |  | 1.33 | i | 5.44 | i | 1.36 | c, i
61-0189 | 2021-05-24 09:45 | EDT | 4.496 |  | 15.178 |  | 7.59 |  | 89.9 |  | 43987.4 |  | 28.41 |  | 4.496 |  | 1.25 | i | 5.1 | i | 1.23 | c, i
61-0189 | 2021-05-24 10:00 | EDT | 4.405 |  | 15.201 |  | 7.61 |  | 90.2 |  | 43970.6 |  | 28.4 |  | 4.405 |  | 1.21 | i | 4.93 | i | 1.26 | c, i
61-0189 | 2021-05-24 10:15 | EDT | 4.335 |  | 15.191 |  | 7.6 |  | 90 |  | 43983.4 |  | 28.41 |  | 4.335 |  | 1.33 | i | 5.42 | i | 1.29 | c, i
61-0189 | 2021-05-24 10:30 | EDT | 4.247 |  | 15.211 |  | 7.61 |  | 90.2 |  | 43961.7 |  | 28.4 |  | 4.247 |  | 1.46 | i | 5.93 | i | 1.7 | c, i
61-0189 | 2021-05-24 10:45 | EDT | 4.179 |  | 15.213 |  | 7.6 |  | 90 |  | 43958.7 |  | 28.39 |  | 4.179 |  | 1.31 | i | 5.35 | i | 1.36 | c, i
61-0189 | 2021-05-24 11:00 | EDT | 4.1 |  | 15.241 |  | 7.63 |  | 90.5 |  | 43930 |  | 28.37 |  | 4.1 |  | 1.29 | i | 5.25 | i | 1.38 | c, i
61-0189 | 2021-05-24 11:15 | EDT | 4.034 |  | 15.236 |  | 7.63 |  | 90.5 |  | 43940.2 |  | 28.38 |  | 4.034 |  | 1.26 | i | 5.16 | i | 1.36 | c, i
61-0189 | 2021-05-24 11:30 | EDT | 3.984 |  | 15.248 |  | 7.64 |  | 90.7 |  | 43925.9 |  | 28.37 |  | 3.984 |  | 1.33 | i | 5.44 | i | 1.39 | c, i
61-0189 | 2021-05-24 11:45 | EDT | 3.955 |  | 15.249 |  | 7.64 |  | 90.6 |  | 43931.9 |  | 28.37 |  | 3.955 |  | 1.14 | i | 4.67 | i | 1.15 | c, i
61-0189 | 2021-05-24 12:00 | EDT | 3.93 |  | 15.272 |  | 7.69 |  | 91.2 |  | 43905.3 |  | 28.36 |  | 3.93 |  | 1.11 | i | 4.53 | i | 0.98 | c, i
61-0189 | 2021-05-24 12:15 | EDT | 4.035 |  | 15.23 |  | 7.73 |  | 91.6 |  | 43967.5 |  | 28.4 |  | 4.035 |  | 1.12 | i | 4.58 | i | 1.23 | c, i
61-0189 | 2021-05-24 12:30 | EDT | 3.984 |  | 15.4 |  | 7.66 |  | 91.1 |  | 43722.7 |  | 28.23 |  | 3.984 |  | 1.13 | i | 4.61 | i | 1.2 | c, i
61-0189 | 2021-05-24 12:45 | EDT | 3.884 |  | 15.481 |  | 7.5 |  | 89.2 |  | 43554.2 |  | 28.11 |  | 3.884 |  | 1.13 | i | 4.63 | i | 1.11 | c, i
61-0189 | 2021-05-24 13:00 | EDT | 3.894 |  | 15.576 |  | 7.4 |  | 88.2 |  | 43447.6 |  | 28.03 |  | 3.894 |  | 1.03 | i | 4.23 | i | 1.06 | c, i
61-0189 | 2021-05-24 13:15 | EDT | 3.883 |  | 15.794 |  | 7.66 |  | 91.6 |  | 43170.4 |  | 27.84 |  | 3.883 |  | 1.08 | i | 4.4 | i | 1.05 | c, i
61-0189 | 2021-05-24 13:30 | EDT | 3.904 |  | 15.585 |  | 7.48 |  | 89.1 |  | 43464 |  | 28.04 |  | 3.904 |  | 1.04 | i | 4.26 | i | 0.98 | c, i
61-0189 | 2021-05-24 13:45 | EDT | 3.933 |  | 15.913 |  | 7.69 |  | 92.1 |  | 43109.8 |  | 27.8 |  | 3.933 |  | 1 | i | 4.11 | i | 1.12 | c, i
61-0189 | 2021-05-24 14:00 | EDT | 3.974 |  | 16.088 |  | 7.9 |  | 94.9 |  | 42871.4 |  | 27.63 |  | 3.974 |  | 1.17 | i | 4.79 | i | 1.14 | c, i
61-0189 | 2021-05-24 14:15 | EDT | 4.026 |  | 16.786 |  | 8.41 |  | 102 |  | 41939.5 |  | 26.97 |  | 4.026 |  | 1.43 | i | 5.81 | i | 1.57 | c, i
61-0189 | 2021-05-24 14:30 | EDT | 4.077 |  | 16.91 |  | 8.5 |  | 103.3 |  | 41811.6 |  | 26.88 |  | 4.077 |  | 1.44 | i | 5.87 | i | 1.65 | c, i
61-0189 | 2021-05-24 14:45 | EDT | 4.134 |  | 16.893 |  | 8.51 |  | 103.4 |  | 41863.5 |  | 26.92 |  | 4.134 |  | 1.59 | i | 6.46 | i | 1.82 | c, i
61-0189 | 2021-05-24 15:00 | EDT | 4.166 |  | 17.007 |  | 8.59 |  | 104.5 |  | 41739.5 |  | 26.83 |  | 4.166 |  | 1.58 | i | 6.43 | i | 1.84 | c, i
61-0189 | 2021-05-24 15:15 | EDT | 4.237 |  | 17.084 |  | 8.75 |  | 106.6 |  | 41696.9 |  | 26.8 |  | 4.237 |  | 1.83 | i | 7.44 | i | 2.3 | c, i
61-0189 | 2021-05-24 15:30 | EDT | 4.31 |  | 17.034 |  | 8.74 |  | 106.4 |  | 41763.8 |  | 26.85 |  | 4.31 |  | 1.83 | i | 7.43 | i | 2.28 | c, i
61-0189 | 2021-05-24 15:45 | EDT | 4.389 |  | 17.041 |  | 8.74 |  | 106.5 |  | 41767.4 |  | 26.85 |  | 4.389 |  | 1.74 | i | 7.08 | i | 2.22 | c, i
61-0189 | 2021-05-24 16:00 | EDT | 4.486 |  | 17.067 |  | 8.8 |  | 107.2 |  | 41828.7 |  | 26.89 |  | 4.486 |  | 1.79 | i | 7.29 | i | 2.11 | c, i
61-0189 | 2021-05-24 16:15 | EDT | 4.587 |  | 17.071 |  | 8.81 |  | 107.4 |  | 41823 |  | 26.89 |  | 4.587 |  | 1.9 | i | 7.71 | i | 2.19 | c, i
61-0189 | 2021-05-24 16:30 | EDT | 4.695 |  | 17.082 |  | 8.83 |  | 107.7 |  | 41860.4 |  | 26.91 |  | 4.695 |  | 1.92 | i | 7.8 | i | 2.31 | c, i
61-0189 | 2021-05-24 16:45 | EDT | 4.819 |  | 17.108 |  | 8.86 |  | 108.1 |  | 41885.5 |  | 26.93 |  | 4.819 |  | 1.92 | i | 7.79 | i | 2.21 | c, i
61-0189 | 2021-05-24 17:00 | EDT | 4.947 |  | 17.167 |  | 8.89 |  | 108.5 |  | 41869.5 |  | 26.92 |  | 4.947 |  | 1.86 | i | 7.55 | i | 2.22 | c, i
61-0189 | 2021-05-24 17:15 | EDT | 5.079 |  | 17.114 |  | 8.87 |  | 108.2 |  | 41882.9 |  | 26.93 |  | 5.079 |  | 1.8 | i | 7.34 | i | 2.03 | c, i
61-0189 | 2021-05-24 17:30 | EDT | 5.167 |  | 16.906 |  | 8.81 |  | 107.1 |  | 42006.7 |  | 27.02 |  | 5.167 |  | 2.42 | i | 9.82 | i | 2.24 | c, i
61-0189 | 2021-05-24 17:45 | EDT | 5.275 |  | 16.914 |  | 8.8 |  | 107 |  | 41997.7 |  | 27.01 |  | 5.275 |  | 1.79 | i | 7.29 | i | 2.04 | c, i
61-0189 | 2021-05-24 18:00 | EDT | 5.38 |  | 16.877 |  | 8.79 |  | 106.8 |  | 42011 |  | 27.02 |  | 5.38 |  | 1.83 | i | 7.45 | i | 2.18 | c, i
61-0189 | 2021-05-24 18:15 | EDT | 5.473 |  | 16.957 |  | 8.82 |  | 107.3 |  | 41946.9 |  | 26.97 |  | 5.473 |  | 1.8 | i | 7.31 | i | 2.22 | c, i
61-0189 | 2021-05-24 18:30 | EDT | 5.555 |  | 16.844 |  | 8.79 |  | 106.7 |  | 42002.8 |  | 27.01 |  | 5.555 |  | 1.88 | i | 7.63 | i | 2.2 | c, i
61-0189 | 2021-05-24 18:45 | EDT | 5.596 |  | 16.818 |  | 8.61 |  | 104.7 |  | 42489.4 |  | 27.36 |  | 5.596 |  | 1.9 | i | 7.72 | i | 2.21 | c, i
61-0189 | 2021-05-24 19:00 | EDT | 5.631 |  | 16.632 |  | 8.51 |  | 103.2 |  | 42642.7 |  | 27.47 |  | 5.631 |  | 1.78 | i | 7.23 | i | 2.02 | c, i
61-0189 | 2021-05-24 19:15 | EDT | 5.618 |  | 16.645 |  | 8.51 |  | 103.2 |  | 42688.2 |  | 27.5 |  | 5.618 |  | 1.78 | i | 7.26 | i | 1.92 | c, i
61-0189 | 2021-05-24 19:30 | EDT | 5.646 |  | 16.575 |  | 8.43 |  | 102.2 |  | 42761.3 |  | 27.55 |  | 5.646 |  | 1.79 | i | 7.27 | i | 1.87 | c, i
61-0189 | 2021-05-24 19:45 | EDT | 5.607 |  | 16.564 |  | 8.4 |  | 101.7 |  | 42763.4 |  | 27.55 |  | 5.607 |  | 1.84 | i | 7.49 | i | 2.01 | c, i
61-0189 | 2021-05-24 20:00 | EDT | 5.562 |  | 16.613 |  | 8.38 |  | 101.6 |  | 42724.1 |  | 27.53 |  | 5.562 |  | 1.6 | i | 6.52 | i | 1.57 | c, i
61-0189 | 2021-05-24 20:15 | EDT | 5.519 |  | 16.763 |  | 8.46 |  | 102.8 |  | 42604.1 |  | 27.44 |  | 5.519 |  | 1.25 | i | 5.11 | i | 1.07 | c, i
61-0189 | 2021-05-24 20:30 | EDT | 5.505 |  | 16.692 |  | 8.45 |  | 102.5 |  | 42696.1 |  | 27.51 |  | 5.505 |  | 1.4 | i | 5.72 | i | 1.36 | c, i
61-0189 | 2021-05-24 20:45 | EDT | 5.44 |  | 16.633 |  | 8.49 |  | 103 |  | 42764.8 |  | 27.56 |  | 5.44 |  | 1.25 | i | 5.13 | i | 1.22 | c, i
61-0189 | 2021-05-24 21:00 | EDT | 5.359 |  | 16.577 |  | 8.46 |  | 102.6 |  | 42879.6 |  | 27.64 |  | 5.359 |  | 1.29 | i | 5.28 | i | 1.18 | c, i
61-0189 | 2021-05-24 21:15 | EDT | 5.239 |  | 16.563 |  | 8.45 |  | 102.4 |  | 42891.5 |  | 27.65 |  | 5.239 |  | 1.27 | i | 5.17 | i | 1.17 | c, i
61-0189 | 2021-05-24 21:30 | EDT | 5.122 |  | 16.591 |  | 8.45 |  | 102.4 |  | 42860.6 |  | 27.62 |  | 5.122 |  | 1.38 | i | 5.63 | i | 1.53 | c, i
61-0189 | 2021-05-24 21:45 | EDT | 4.993 |  | 16.595 |  | 8.4 |  | 101.9 |  | 42844.2 |  | 27.61 |  | 4.993 |  | 1.56 | i | 6.37 | i | 1.65 | c, i
61-0189 | 2021-05-24 22:00 | EDT | 4.87 |  | 16.609 |  | 8.36 |  | 101.4 |  | 42810.2 |  | 27.59 |  | 4.87 |  | 1.74 | i | 7.08 | i | 1.9 | c, i
61-0189 | 2021-05-24 22:15 | EDT | 4.75 |  | 16.598 |  | 8.33 |  | 101 |  | 42833.2 |  | 27.61 |  | 4.75 |  | 1.77 | i | 7.2 | i | 2 | c, i
61-0189 | 2021-05-24 22:30 | EDT | 4.585 |  | 16.602 |  | 8.49 |  | 102.8 |  | 42607.8 |  | 27.44 |  | 4.585 |  | 1.61 | i | 6.56 | i | 1.74 | c, i
61-0189 | 2021-05-24 22:45 | EDT | 4.393 |  | 16.612 |  | 8.38 |  | 101.6 |  | 42666.3 |  | 27.49 |  | 4.393 |  | 1.84 | i | 7.48 | i | 2.08 | c, i
61-0189 | 2021-05-24 23:00 | EDT | 4.289 |  | 16.625 |  | 8.46 |  | 102.5 |  | 42585 |  | 27.43 |  | 4.289 |  | 1.74 | i | 7.06 | i | 1.87 | c, i
61-0189 | 2021-05-24 23:15 | EDT | 4.21 |  | 16.605 |  | 8.36 |  | 101.3 |  | 42637 |  | 27.47 |  | 4.21 |  | 1.91 | i | 7.77 | i | 2.14 | c, i
61-0189 | 2021-05-24 23:30 | EDT | 4.134 |  | 16.61 |  | 8.42 |  | 102 |  | 42576.5 |  | 27.42 |  | 4.134 |  | 1.78 | i | 7.24 | i | 2 | c, i
61-0189 | 2021-05-24 23:45 | EDT | 4.101 |  | 16.603 |  | 8.43 |  | 102.1 |  | 42553.6 |  | 27.41 |  | 4.101 |  | 1.84 | i | 7.46 | i | 2.1 | c, i
61-0189 | 2021-05-25 | EDT | 4.067 |  | 16.588 |  | 8.39 |  | 101.6 |  | 42561.9 |  | 27.41 |  | 4.067 |  | 1.87 | i | 7.6 | i | 2.12 | c, i
61-0189 | 2021-05-25 00:15 | EDT | 4.045 |  | 16.58 |  | 8.4 |  | 101.8 |  | 42554.2 |  | 27.41 |  | 4.045 |  | 1.85 | i | 7.51 | i | 2.19 | c, i
61-0189 | 2021-05-25 00:30 | EDT | 3.975 |  | 16.563 |  | 8.45 |  | 102.2 |  | 42437.1 |  | 27.32 |  | 3.975 |  | 1.65 | i | 6.71 | i | 1.85 | c, i
61-0189 | 2021-05-25 00:45 | EDT | 3.993 |  | 16.539 |  | 8.37 |  | 101.3 |  | 42518.6 |  | 27.38 |  | 3.993 |  | 1.67 | i | 6.8 | i | 1.84 | c, i
61-0189 | 2021-05-25 01:00 | EDT | 3.975 |  | 16.534 |  | 8.31 |  | 100.5 |  | 42586.4 |  | 27.43 |  | 3.975 |  | 1.65 | i | 6.71 | i | 1.83 | c, i
61-0189 | 2021-05-25 01:15 | EDT | 4.026 |  | 16.53 |  | 8.23 |  | 99.6 |  | 42631.5 |  | 27.46 |  | 4.026 |  | 1.69 | i | 6.86 | i | 1.95 | c, i
61-0189 | 2021-05-25 01:30 | EDT | 4.05 |  | 16.512 |  | 8.2 |  | 99.2 |  | 42658.4 |  | 27.48 |  | 4.05 |  | 1.7 | i | 6.9 | i | 1.92 | c, i
61-0189 | 2021-05-25 01:45 | EDT | 4.068 |  | 16.476 |  | 8.2 |  | 99.1 |  | 42649.3 |  | 27.47 |  | 4.068 |  | 1.47 | i | 5.99 | i | 1.53 | c, i
61-0189 | 2021-05-25 02:00 | EDT | 4.109 |  | 16.434 |  | 8.25 |  | 99.6 |  | 42639.3 |  | 27.47 |  | 4.109 |  | 1.3 | i | 5.31 | i | 1.29 | c, i
61-0189 | 2021-05-25 02:15 | EDT | 4.121 |  | 16.411 |  | 8.3 |  | 100.2 |  | 42617.6 |  | 27.45 |  | 4.121 |  | 1.16 | i | 4.75 | i | 0.97 | c, i
61-0189 | 2021-05-25 02:30 | EDT | 4.145 |  | 16.422 |  | 8.33 |  | 100.6 |  | 42601.4 |  | 27.44 |  | 4.145 |  | 1.18 | i | 4.84 | i | 1.05 | c, i
61-0189 | 2021-05-25 02:45 | EDT | 4.103 |  | 16.422 |  | 8.3 |  | 100.3 |  | 42598.3 |  | 27.44 |  | 4.103 |  | 1.1 | i | 4.51 | i | 1.14 | c, i
61-0189 | 2021-05-25 03:00 | EDT | 4.129 |  | 16.351 |  | 8.3 |  | 100 |  | 42611.4 |  | 27.44 |  | 4.129 |  | 1.09 | i | 4.47 | i | 0.91 | c, i
61-0189 | 2021-05-25 03:15 | EDT | 4.107 |  | 16.337 |  | 8.29 |  | 99.9 |  | 42618.5 |  | 27.45 |  | 4.107 |  | 1.13 | i | 4.61 | i | 0.97 | c, i
61-0189 | 2021-05-25 03:30 | EDT | 4.149 |  | 16.315 |  | 8.28 |  | 99.7 |  | 42598 |  | 27.43 |  | 4.149 |  | 1.28 | i | 5.23 | i | 0.94 | c, i
61-0189 | 2021-05-25 03:45 | EDT | 4.198 |  | 16.301 |  | 8.26 |  | 99.5 |  | 42565.6 |  | 27.41 |  | 4.198 |  | 1.11 | i | 4.53 | i | 0.89 | c, i
61-0189 | 2021-05-25 04:00 | EDT | 4.228 |  | 16.33 |  | 8.22 |  | 99 |  | 42582.9 |  | 27.42 |  | 4.228 |  | 1.17 | i | 4.77 | i | 0.95 | c, i
61-0189 | 2021-05-25 04:15 | EDT | 4.269 |  | 16.353 |  | 8.15 |  | 98.2 |  | 42647.8 |  | 27.47 |  | 4.269 |  | 1.16 | i | 4.74 | i | 1.08 | c, i
61-0189 | 2021-05-25 04:30 | EDT | 4.354 |  | 16.31 |  | 8.1 |  | 97.6 |  | 42735.2 |  | 27.53 |  | 4.354 |  | 1.17 | i | 4.79 | i | 1.1 | c, i
61-0189 | 2021-05-25 04:45 | EDT | 4.43 |  | 16.194 |  | 8.16 |  | 98.1 |  | 42758.7 |  | 27.55 |  | 4.43 |  | 1.04 | i | 4.25 | i | 0.82 | c, i
61-0189 | 2021-05-25 05:00 | EDT | 4.555 |  | 16.14 |  | 8.14 |  | 97.8 |  | 42783 |  | 27.56 |  | 4.555 |  | 0.97 | i | 3.98 | i | 0.73 | c, i
61-0189 | 2021-05-25 05:15 | EDT | 4.627 |  | 16.093 |  | 8.12 |  | 97.4 |  | 42774.6 |  | 27.56 |  | 4.627 |  | 0.95 | i | 3.91 | i | 0.76 | c, i
61-0189 | 2021-05-25 05:30 | EDT | 4.766 |  | 16.049 |  | 8.11 |  | 97.3 |  | 42751.3 |  | 27.54 |  | 4.766 |  | 0.97 | i | 3.99 | i | 0.68 | c, i
61-0189 | 2021-05-25 05:45 | EDT | 4.829 |  | 16.024 |  | 8.14 |  | 97.5 |  | 42699.6 |  | 27.5 |  | 4.829 |  | 1.01 | i | 4.12 | i | 0.76 | c, i
61-0189 | 2021-05-25 06:00 | EDT | 4.943 |  | 16.037 |  | 8.16 |  | 97.8 |  | 42609.2 |  | 27.44 |  | 4.943 |  | 0.97 | i | 3.98 | i | 0.67 | c, i
61-0189 | 2021-05-25 06:15 | EDT | 5.082 |  | 16.024 |  | 8.14 |  | 97.5 |  | 42630.5 |  | 27.45 |  | 5.082 |  | 1.08 | i | 4.42 | i | 0.83 | c, i
61-0189 | 2021-05-25 06:30 | EDT | 5.161 |  | 16.018 |  | 8.11 |  | 97.1 |  | 42648.1 |  | 27.47 |  | 5.161 |  | 1.03 | i | 4.22 | i | 0.73 | c, i
61-0189 | 2021-05-25 06:45 | EDT | 5.131 |  | 16.025 |  | 8.1 |  | 97 |  | 42647 |  | 27.47 |  | 5.131 |  | 1.07 | i | 4.36 | i | 0.72 | c, i
61-0189 | 2021-05-25 07:00 | EDT | 5.288 |  | 16.035 |  | 8.09 |  | 96.9 |  | 42685.6 |  | 27.49 |  | 5.288 |  | 1.11 | i | 4.55 | i | 0.81 | c, i
61-0189 | 2021-05-25 07:15 | EDT | 5.362 |  | 16.028 |  | 8.06 |  | 96.6 |  | 42687.4 |  | 27.49 |  | 5.362 |  | 1.09 | i | 4.45 | i | 0.78 | c, i
61-0189 | 2021-05-25 07:30 | EDT | 5.389 |  | 16.01 |  | 8.08 |  | 96.8 |  | 42717 |  | 27.52 |  | 5.389 |  | 1.08 | i | 4.42 | i | 0.77 | c, i
61-0189 | 2021-05-25 07:45 | EDT | 5.396 |  | 16.009 |  | 8.09 |  | 97 |  | 42769.7 |  | 27.55 |  | 5.396 |  | 1.08 | i | 4.44 | i | 0.77 | c, i
61-0189 | 2021-05-25 08:00 | EDT | 5.391 |  | 16.003 |  | 8.08 |  | 96.8 |  | 42774.4 |  | 27.56 |  | 5.391 |  | 1.11 | i | 4.55 | i | 0.85 | c, i
61-0189 | 2021-05-25 08:15 | EDT | 5.358 |  | 16.006 |  | 8.08 |  | 96.8 |  | 42763.7 |  | 27.55 |  | 5.358 |  | 1.14 | i | 4.68 | i | 0.87 | c, i
61-0189 | 2021-05-25 08:30 | EDT | 5.304 |  | 16.016 |  | 8.07 |  | 96.7 |  | 42755.8 |  | 27.54 |  | 5.304 |  | 1.12 | i | 4.59 | i | 0.92 | c, i
61-0189 | 2021-05-25 08:45 | EDT | 5.23 |  | 16.02 |  | 8.08 |  | 96.8 |  | 42755.3 |  | 27.54 |  | 5.23 |  | 1.08 | i | 4.42 | i | 0.86 | c, i
61-0189 | 2021-05-25 09:00 | EDT | 5.148 |  | 16.02 |  | 8.08 |  | 96.9 |  | 42759.5 |  | 27.55 |  | 5.148 |  | 1.07 | i | 4.37 | i | 0.86 | c, i
61-0189 | 2021-05-25 09:15 | EDT | 5.049 |  | 16.022 |  | 8.09 |  | 97 |  | 42757.4 |  | 27.54 |  | 5.049 |  | 1.09 | i | 4.45 | i | 0.82 | c, i
61-0189 | 2021-05-25 09:30 | EDT | 4.946 |  | 16.034 |  | 8.11 |  | 97.2 |  | 42750.1 |  | 27.54 |  | 4.946 |  | 1.05 | i | 4.32 | i | 0.84 | c, i
61-0189 | 2021-05-25 09:45 | EDT | 4.831 |  | 16.034 |  | 8.12 |  | 97.3 |  | 42741.1 |  | 27.53 |  | 4.831 |  | 0.99 | i | 4.08 | i | 0.77 | c, i
61-0189 | 2021-05-25 10:00 | EDT | 4.713 |  | 16.006 |  | 8.13 |  | 97.4 |  | 42744 |  | 27.54 |  | 4.713 |  | 1.06 | i | 4.36 | i | 0.85 | c, i
61-0189 | 2021-05-25 10:15 | EDT | 4.592 |  | 15.996 |  | 8.16 |  | 97.7 |  | 42754.5 |  | 27.54 |  | 4.592 |  | 1.08 | i | 4.42 | i | 0.8 | c, i
61-0189 | 2021-05-25 10:30 | EDT | 4.471 |  | 15.987 |  | 8.2 |  | 98.2 |  | 42751.3 |  | 27.54 |  | 4.471 |  | 1.07 | i | 4.36 | i | 0.84 | c, i
61-0189 | 2021-05-25 10:45 | EDT | 4.355 |  | 16.006 |  | 8.21 |  | 98.3 |  | 42750 |  | 27.54 |  | 4.355 |  | 1.11 | i | 4.54 | i | 0.95 | c, i
61-0189 | 2021-05-25 11:00 | EDT | 4.241 |  | 16.068 |  | 8.21 |  | 98.5 |  | 42723 |  | 27.52 |  | 4.241 |  | 1.18 | i | 4.81 | i | 1.02 | c, i
61-0189 | 2021-05-25 11:15 | EDT | 4.132 |  | 16.129 |  | 8.22 |  | 98.7 |  | 42707.9 |  | 27.51 |  | 4.132 |  | 1.24 | i | 5.07 | i | 1.03 | c, i
61-0189 | 2021-05-25 11:30 | EDT | 4.032 |  | 16.278 |  | 8.25 |  | 99.4 |  | 42555.7 |  | 27.4 |  | 4.032 |  | 1.19 | i | 4.87 | i | 0.97 | c, i
61-0189 | 2021-05-25 11:45 | EDT | 3.934 |  | 16.228 |  | 8.31 |  | 100 |  | 42648.7 |  | 27.47 |  | 3.934 |  | 1.2 | i | 4.89 | i | 0.96 | c, i
61-0189 | 2021-05-25 12:00 | EDT | 3.853 |  | 16.296 |  | 8.38 |  | 100.8 |  | 42574 |  | 27.42 |  | 3.853 |  | 1.13 | i | 4.61 | i | 0.94 | c, i
61-0189 | 2021-05-25 12:15 | EDT | 3.783 |  | 16.474 |  | 8.38 |  | 101.1 |  | 42364.2 |  | 27.27 |  | 3.783 |  | 0.95 | i | 3.89 | i | 0.71 | c, i
61-0189 | 2021-05-25 12:30 | EDT | 3.731 |  | 16.526 |  | 8.39 |  | 101.4 |  | 42334.8 |  | 27.25 |  | 3.731 |  | 0.94 | i | 3.86 | i | 0.69 | c, i
61-0189 | 2021-05-25 12:45 | EDT | 3.686 |  | 16.563 |  | 8.43 |  | 101.9 |  | 42332.8 |  | 27.25 |  | 3.686 |  | 0.84 | i | 3.47 | i | 0.54 | c, i
61-0189 | 2021-05-25 13:00 | EDT | 3.668 |  | 16.638 |  | 8.41 |  | 101.8 |  | 42302.9 |  | 27.23 |  | 3.668 |  | 0.79 | i | 3.25 | i | 0.43 | c, i
61-0189 | 2021-05-25 13:15 | EDT | 3.668 |  | 16.615 |  | 8.45 |  | 102.3 |  | 42328.7 |  | 27.25 |  | 3.668 |  | 0.92 | i | 3.79 | i | 0.57 | c, i
61-0189 | 2021-05-25 13:30 | EDT | 3.695 |  | 16.68 |  | 8.45 |  | 102.4 |  | 42313.7 |  | 27.24 |  | 3.695 |  | 0.87 | i | 3.6 | i | 0.55 | c, i
61-0189 | 2021-05-25 13:45 | EDT | 3.744 |  | 16.7 |  | 8.47 |  | 102.8 |  | 42325 |  | 27.24 |  | 3.744 |  | 0.9 | i | 3.69 | i | 0.61 | c, i
61-0189 | 2021-05-25 14:00 | EDT | 3.824 |  | 16.717 |  | 8.48 |  | 102.9 |  | 42334.1 |  | 27.25 |  | 3.824 |  | 0.9 | i | 3.7 | i | 0.61 | c, i
61-0189 | 2021-05-25 14:15 | EDT | 3.888 |  | 16.72 |  | 8.5 |  | 103.1 |  | 42347.2 |  | 27.26 |  | 3.888 |  | 0.92 | i | 3.77 | i | 0.57 | c, i
61-0189 | 2021-05-25 14:30 | EDT | 3.966 |  | 16.723 |  | 8.51 |  | 103.2 |  | 42361.7 |  | 27.27 |  | 3.966 |  | 0.91 | i | 3.74 | i | 0.61 | c, i
61-0189 | 2021-05-25 14:45 | EDT | 4.047 |  | 16.731 |  | 8.48 |  | 102.9 |  | 42398.4 |  | 27.3 |  | 4.047 |  | 0.91 | i | 3.72 | i | 0.58 | c, i
61-0189 | 2021-05-25 15:00 | EDT | 4.114 |  | 16.759 |  | 8.48 |  | 102.9 |  | 42439.8 |  | 27.33 |  | 4.114 |  | 0.93 | i | 3.8 | i | 0.58 | c, i
61-0189 | 2021-05-25 15:15 | EDT | 4.181 |  | 16.815 |  | 8.49 |  | 103.2 |  | 42481.4 |  | 27.36 |  | 4.181 |  | 0.94 | i | 3.85 | i | 0.68 | c, i
61-0189 | 2021-05-25 15:30 | EDT | 4.224 |  | 16.858 |  | 8.51 |  | 103.6 |  | 42497.9 |  | 27.37 |  | 4.224 |  | 0.98 | i | 4.02 | i | 0.64 | c, i
61-0189 | 2021-05-25 15:45 | EDT | 4.295 |  | 16.929 |  | 8.47 |  | 103.3 |  | 42760.8 |  | 27.56 |  | 4.295 |  | 0.97 | i | 3.97 | i | 0.69 | c, i
61-0189 | 2021-05-25 16:00 | EDT | 4.349 |  | 16.885 |  | 8.46 |  | 103.1 |  | 42827.3 |  | 27.6 |  | 4.349 |  | 0.98 | i | 4.01 | i | 0.71 | c, i
61-0189 | 2021-05-25 16:15 | EDT | 4.401 |  | 16.885 |  | 8.47 |  | 103.3 |  | 42796.2 |  | 27.58 |  | 4.401 |  | 1 | i | 4.09 | i | 0.67 | c, i
61-0189 | 2021-05-25 16:30 | EDT | 4.466 |  | 16.918 |  | 8.46 |  | 103.3 |  | 42760.7 |  | 27.56 |  | 4.466 |  | 1.01 | i | 4.15 | i | 0.78 | c, i
61-0189 | 2021-05-25 16:45 | EDT | 4.526 |  | 16.916 |  | 8.47 |  | 103.3 |  | 42749 |  | 27.55 |  | 4.526 |  | 1.01 | i | 4.15 | i | 0.63 | c, i
61-0189 | 2021-05-25 17:00 | EDT | 4.601 |  | 16.932 |  | 8.45 |  | 103.1 |  | 42743.2 |  | 27.54 |  | 4.601 |  | 1.03 | i | 4.21 | i | 0.68 | c, i
61-0189 | 2021-05-25 17:15 | EDT | 4.666 |  | 16.939 |  | 8.44 |  | 103 |  | 42758.7 |  | 27.55 |  | 4.666 |  | 1.03 | i | 4.22 | i | 0.7 | c, i
61-0189 | 2021-05-25 17:30 | EDT | 4.748 |  | 16.938 |  | 8.43 |  | 102.9 |  | 42773.9 |  | 27.57 |  | 4.748 |  | 1.06 | i | 4.35 | i | 0.7 | c, i
61-0189 | 2021-05-25 17:45 | EDT | 4.851 |  | 16.942 |  | 8.42 |  | 102.7 |  | 42793.8 |  | 27.58 |  | 4.851 |  | 1.02 | i | 4.2 | i | 0.67 | c, i
61-0189 | 2021-05-25 18:00 | EDT | 4.957 |  | 16.984 |  | 8.39 |  | 102.6 |  | 42820.7 |  | 27.6 |  | 4.957 |  | 1.07 | i | 4.39 | i | 0.73 | c, i
61-0189 | 2021-05-25 18:15 | EDT | 5.061 |  | 17.005 |  | 8.45 |  | 103.3 |  | 42782.5 |  | 27.57 |  | 5.061 |  | 1.15 | i | 4.72 | i | 0.82 | c, i
61-0189 | 2021-05-25 18:30 | EDT | 5.176 |  | 16.951 |  | 8.52 |  | 104.1 |  | 42893.5 |  | 27.65 |  | 5.176 |  | 1.24 | i | 5.08 | i | 0.89 | c, i
61-0189 | 2021-05-25 18:45 | EDT | 5.241 |  | 16.874 |  | 8.59 |  | 104.8 |  | 42915.8 |  | 27.67 |  | 5.241 |  | 1.56 | i | 6.36 | i | 1.38 | c, i
61-0189 | 2021-05-25 19:00 | EDT | 5.309 |  | 16.827 |  | 8.58 |  | 104.5 |  | 42897.1 |  | 27.65 |  | 5.309 |  | 1.63 | i | 6.63 | i | 1.44 | c, i
61-0189 | 2021-05-25 19:15 | EDT | 5.375 |  | 16.793 |  | 8.55 |  | 104.2 |  | 42901.3 |  | 27.66 |  | 5.375 |  | 1.72 | i | 7 | i | 1.62 | c, i
61-0189 | 2021-05-25 19:30 | EDT | 5.436 |  | 16.882 |  | 8.47 |  | 103.3 |  | 43009.1 |  | 27.73 |  | 5.436 |  | 1.48 | i | 6.03 | i | 1.32 | c, i
61-0189 | 2021-05-25 19:45 | EDT | 5.509 |  | 16.878 |  | 8.46 |  | 103.2 |  | 43016.7 |  | 27.74 |  | 5.509 |  | 1.29 | i | 5.25 | i | 1.06 | c, i
61-0189 | 2021-05-25 20:00 | EDT | 5.609 |  | 16.873 |  | 8.45 |  | 103.2 |  | 43022.7 |  | 27.74 |  | 5.609 |  | 1.25 | i | 5.11 | i | 0.93 | c, i
61-0189 | 2021-05-25 20:15 | EDT | 5.657 |  | 16.865 |  | 8.44 |  | 103 |  | 43037.8 |  | 27.75 |  | 5.657 |  | 1.2 | i | 4.91 | i | 0.92 | c, i
61-0189 | 2021-05-25 20:30 | EDT | 5.681 |  | 16.848 |  | 8.43 |  | 102.9 |  | 43047.4 |  | 27.76 |  | 5.681 |  | 1.25 | i | 5.12 | i | 0.94 | c, i
61-0189 | 2021-05-25 20:45 | EDT | 5.683 |  | 16.838 |  | 8.42 |  | 102.7 |  | 43047.1 |  | 27.76 |  | 5.683 |  | 1.25 | i | 5.1 | i | 0.93 | c, i
61-0189 | 2021-05-25 21:00 | EDT | 5.664 |  | 16.816 |  | 8.42 |  | 102.7 |  | 43035.2 |  | 27.75 |  | 5.664 |  | 1.27 | i | 5.2 | i | 0.97 | c, i
61-0189 | 2021-05-25 21:15 | EDT | 5.622 |  | 16.8 |  | 8.4 |  | 102.4 |  | 43064.1 |  | 27.77 |  | 5.622 |  | 1.3 | i | 5.33 | i | 1.04 | c, i
61-0189 | 2021-05-25 21:30 | EDT | 5.529 |  | 16.766 |  | 8.38 |  | 102.1 |  | 43125.1 |  | 27.82 |  | 5.529 |  | 1.33 | i | 5.44 | i | 1.06 | c, i
61-0189 | 2021-05-25 21:45 | EDT | 5.432 |  | 16.725 |  | 8.35 |  | 101.7 |  | 43134.9 |  | 27.82 |  | 5.432 |  | 1.28 | i | 5.24 | i | 1 | c, i
61-0189 | 2021-05-25 22:00 | EDT | 5.341 |  | 16.701 |  | 8.37 |  | 101.8 |  | 43130.3 |  | 27.82 |  | 5.341 |  | 1.29 | i | 5.26 | i | 1.02 | c, i
61-0189 | 2021-05-25 22:15 | EDT | 5.22 |  | 16.682 |  | 8.35 |  | 101.5 |  | 43107.8 |  | 27.8 |  | 5.22 |  | 1.35 | i | 5.5 | i | 1.11 | c, i
61-0189 | 2021-05-25 22:30 | EDT | 5.092 |  | 16.686 |  | 8.37 |  | 101.7 |  | 43059.1 |  | 27.77 |  | 5.092 |  | 1.61 | i | 6.57 | i | 1.51 | c, i
61-0189 | 2021-05-25 22:45 | EDT | 4.957 |  | 16.685 |  | 8.33 |  | 101.2 |  | 43073.7 |  | 27.78 |  | 4.957 |  | 1.69 | i | 6.88 | i | 1.69 | c, i
61-0189 | 2021-05-25 23:00 | EDT | 4.827 |  | 16.688 |  | 8.31 |  | 101.1 |  | 43060.8 |  | 27.77 |  | 4.827 |  | 1.96 | i | 7.97 | i | 2.11 | c, i
61-0189 | 2021-05-25 23:15 | EDT | 4.693 |  | 16.697 |  | 8.26 |  | 100.4 |  | 43005.5 |  | 27.73 |  | 4.693 |  | 1.85 | i | 7.52 | i | 1.81 | c, i
61-0189 | 2021-05-25 23:30 | EDT | 4.557 |  | 16.742 |  | 8.22 |  | 100 |  | 42942.3 |  | 27.68 |  | 4.557 |  | 1.91 | i | 7.75 | i | 2.08 | c, i
61-0189 | 2021-05-25 23:45 | EDT | 4.432 |  | 16.752 |  | 8.17 |  | 99.4 |  | 42918.4 |  | 27.67 |  | 4.432 |  | 1.81 | i | 7.35 | i | 1.81 | c, i
61-0189 | 2021-05-26 | EDT | 4.311 |  | 16.779 |  | 8.25 |  | 100.4 |  | 42817 |  | 27.6 |  | 4.311 |  | 1.47 | i | 6 | i | 1.26 | c, i
61-0189 | 2021-05-26 00:15 | EDT | 4.2 |  | 16.771 |  | 8.22 |  | 100 |  | 42820 |  | 27.6 |  | 4.2 |  | 1.6 | i | 6.53 | i | 1.5 | c, i
61-0189 | 2021-05-26 00:30 | EDT | 4.101 |  | 16.77 |  | 8.16 |  | 99.3 |  | 42821.2 |  | 27.6 |  | 4.101 |  | 1.75 | i | 7.11 | i | 1.87 | c, i
61-0189 | 2021-05-26 00:45 | EDT | 4.017 |  | 16.772 |  | 8.16 |  | 99.3 |  | 42800.9 |  | 27.58 |  | 4.017 |  | 1.47 | i | 5.98 | i | 1.58 | c, i
61-0189 | 2021-05-26 01:00 | EDT | 3.943 |  | 16.776 |  | 8.15 |  | 99.1 |  | 42787.8 |  | 27.57 |  | 3.943 |  | 1.49 | i | 6.06 | i | 1.33 | c, i
61-0189 | 2021-05-26 01:15 | EDT | 3.887 |  | 16.78 |  | 8.15 |  | 99.2 |  | 42779.4 |  | 27.57 |  | 3.887 |  | 1.52 | i | 6.2 | i | 1.41 | c, i
61-0189 | 2021-05-26 01:30 | EDT | 3.851 |  | 16.793 |  | 8.18 |  | 99.5 |  | 42756 |  | 27.55 |  | 3.851 |  | 1.47 | i | 5.97 | i | 1.23 | c, i
61-0189 | 2021-05-26 01:45 | EDT | 3.822 |  | 16.791 |  | 8.16 |  | 99.3 |  | 42750.5 |  | 27.55 |  | 3.822 |  | 1.56 | i | 6.34 | i | 1.47 | c, i
61-0189 | 2021-05-26 02:00 | EDT | 3.812 |  | 16.789 |  | 8.14 |  | 99.1 |  | 42754.4 |  | 27.55 |  | 3.812 |  | 1.46 | i | 5.96 | i | 1.29 | c, i
61-0189 | 2021-05-26 02:15 | EDT | 3.818 |  | 16.785 |  | 8.12 |  | 98.8 |  | 42764.5 |  | 27.56 |  | 3.818 |  | 1.39 | i | 5.65 | i | 1.23 | c, i
61-0189 | 2021-05-26 02:30 | EDT | 3.83 |  | 16.79 |  | 8.13 |  | 98.9 |  | 42764.6 |  | 27.56 |  | 3.83 |  | 1.48 | i | 6.04 | i | 1.31 | c, i
61-0189 | 2021-05-26 02:45 | EDT | 3.852 |  | 16.788 |  | 8.12 |  | 98.8 |  | 42774.5 |  | 27.56 |  | 3.852 |  | 1.4 | i | 5.7 | i | 1.24 | c, i
61-0189 | 2021-05-26 03:00 | EDT | 3.867 |  | 16.786 |  | 8.1 |  | 98.5 |  | 42783.2 |  | 27.57 |  | 3.867 |  | 1.46 | i | 5.95 | i | 1.26 | c, i
61-0189 | 2021-05-26 03:15 | EDT | 3.891 |  | 16.794 |  | 8.12 |  | 98.8 |  | 42776.2 |  | 27.57 |  | 3.891 |  | 1.42 | i | 5.8 | i | 1.23 | c, i
61-0189 | 2021-05-26 03:30 | EDT | 3.92 |  | 16.78 |  | 8.07 |  | 98.2 |  | 42799.2 |  | 27.58 |  | 3.92 |  | 1.41 | i | 5.76 | i | 1.19 | c, i
61-0189 | 2021-05-26 03:45 | EDT | 3.939 |  | 16.792 |  | 8.08 |  | 98.4 |  | 42773.4 |  | 27.56 |  | 3.939 |  | 1.37 | i | 5.6 | i | 1.22 | c, i
61-0189 | 2021-05-26 04:00 | EDT | 3.962 |  | 16.77 |  | 7.99 |  | 97.2 |  | 42799 |  | 27.58 |  | 3.962 |  | 1.45 | i | 5.91 | i | 1.37 | c, i
61-0189 | 2021-05-26 04:15 | EDT | 4.009 |  | 16.783 |  | 8.04 |  | 97.9 |  | 42794.5 |  | 27.58 |  | 4.009 |  | 1.3 | i | 5.29 | i | 1 | c, i
61-0189 | 2021-05-26 04:30 | EDT | 4.061 |  | 16.79 |  | 8.06 |  | 98.1 |  | 42784.4 |  | 27.57 |  | 4.061 |  | 1.22 | i | 4.98 | i | 0.92 | c, i
61-0189 | 2021-05-26 04:45 | EDT | 4.12 |  | 16.78 |  | 8.01 |  | 97.5 |  | 42795.5 |  | 27.58 |  | 4.12 |  | 1.26 | i | 5.13 | i | 0.97 | c, i
61-0189 | 2021-05-26 05:00 | EDT | 4.2 |  | 16.747 |  | 7.89 |  | 95.9 |  | 42815.2 |  | 27.59 |  | 4.2 |  | 1.3 | i | 5.3 | i | 1.13 | c, i
61-0189 | 2021-05-26 05:15 | EDT | 4.287 |  | 16.761 |  | 7.97 |  | 96.9 |  | 42827 |  | 27.6 |  | 4.287 |  | 1.29 | i | 5.26 | i | 1.02 | c, i
61-0189 | 2021-05-26 05:30 | EDT | 4.386 |  | 16.725 |  | 7.83 |  | 95.2 |  | 42851.9 |  | 27.62 |  | 4.386 |  | 1.38 | i | 5.62 | i | 1.2 | c, i
61-0189 | 2021-05-26 05:45 | EDT | 4.51 |  | 16.619 |  | 7.76 |  | 94.1 |  | 42860 |  | 27.62 |  | 4.51 |  | 1.42 | i | 5.81 | i | 1.22 | c, i
61-0189 | 2021-05-26 06:00 | EDT | 4.633 |  | 16.405 |  | 7.99 |  | 96.5 |  | 42807 |  | 27.58 |  | 4.633 |  | 1.44 | i | 5.88 | i | 1.31 | c, i
61-0189 | 2021-05-26 06:15 | EDT | 4.759 |  | 16.389 |  | 7.97 |  | 96.3 |  | 42804.2 |  | 27.58 |  | 4.759 |  | 1.32 | i | 5.39 | i | 1.12 | c, i
61-0189 | 2021-05-26 06:30 | EDT | 4.894 |  | 16.453 |  | 7.97 |  | 96.4 |  | 42956.7 |  | 27.69 |  | 4.894 |  | 0.99 | i | 4.07 | i | 0.53 | c, i
61-0189 | 2021-05-26 06:45 | EDT | 5.013 |  | 16.439 |  | 7.95 |  | 96.1 |  | 42979.9 |  | 27.71 |  | 5.013 |  | 0.95 | i | 3.9 | i | 0.51 | c, i
61-0189 | 2021-05-26 07:00 | EDT | 5.123 |  | 16.443 |  | 7.93 |  | 95.9 |  | 42978.7 |  | 27.71 |  | 5.123 |  | 0.91 | i | 3.73 | i | 0.53 | c, i
61-0189 | 2021-05-26 07:15 | EDT | 5.224 |  | 16.426 |  | 7.89 |  | 95.4 |  | 43000.8 |  | 27.72 |  | 5.224 |  | 0.93 | i | 3.84 | i | 0.54 | c, i
61-0189 | 2021-05-26 07:30 | EDT | 5.316 |  | 16.391 |  | 7.86 |  | 95 |  | 43006.2 |  | 27.73 |  | 5.316 |  | 0.96 | i | 3.92 | i | 0.63 | c, i
61-0189 | 2021-05-26 07:45 | EDT | 5.385 |  | 16.352 |  | 7.87 |  | 95 |  | 42982.9 |  | 27.71 |  | 5.385 |  | 1.04 | i | 4.27 | i | 0.69 | c, i
61-0189 | 2021-05-26 08:00 | EDT | 5.43 |  | 16.343 |  | 7.88 |  | 95.2 |  | 42965.6 |  | 27.7 |  | 5.43 |  | 1.07 | i | 4.37 | i | 0.74 | c, i
61-0189 | 2021-05-26 08:15 | EDT | 5.461 |  | 16.348 |  | 7.88 |  | 95.1 |  | 42961.6 |  | 27.69 |  | 5.461 |  | 1.06 | i | 4.35 | i | 0.83 | c, i
61-0189 | 2021-05-26 08:30 | EDT | 5.474 |  | 16.342 |  | 7.88 |  | 95.1 |  | 42953.4 |  | 27.69 |  | 5.474 |  | 1.08 | i | 4.41 | i | 0.83 | c, i
61-0189 | 2021-05-26 08:45 | EDT | 5.459 |  | 16.341 |  | 7.89 |  | 95.3 |  | 42944.9 |  | 27.68 |  | 5.459 |  | 1.03 | i | 4.22 | i | 0.8 | c, i
61-0189 | 2021-05-26 09:00 | EDT | 5.428 |  | 16.351 |  | 7.91 |  | 95.5 |  | 42938.9 |  | 27.68 |  | 5.428 |  | 1.08 | i | 4.42 | i | 0.8 | c, i
61-0189 | 2021-05-26 09:15 | EDT | 5.376 |  | 16.372 |  | 7.92 |  | 95.6 |  | 42947.6 |  | 27.68 |  | 5.376 |  | 1.01 | i | 4.15 | i | 0.69 | c, i
61-0189 | 2021-05-26 09:30 | EDT | 5.307 |  | 16.422 |  | 7.94 |  | 96 |  | 42943.5 |  | 27.68 |  | 5.307 |  | 1.09 | i | 4.48 | i | 0.83 | c, i
61-0189 | 2021-05-26 09:45 | EDT | 5.234 |  | 16.452 |  | 7.95 |  | 96.2 |  | 42943.6 |  | 27.68 |  | 5.234 |  | 1.09 | i | 4.45 | i | 0.77 | c, i
61-0189 | 2021-05-26 10:00 | EDT | 5.144 |  | 16.482 |  | 8 |  | 96.8 |  | 42929.8 |  | 27.67 |  | 5.144 |  | 1.09 | i | 4.48 | i | 0.82 | c, i
61-0189 | 2021-05-26 10:15 | EDT | 5.047 |  | 16.478 |  | 8.04 |  | 97.2 |  | 42892.8 |  | 27.65 |  | 5.047 |  | 1.07 | i | 4.38 | i | 0.79 | c, i
61-0189 | 2021-05-26 10:30 | EDT | 4.935 |  | 16.491 |  | 8.06 |  | 97.6 |  | 42880.1 |  | 27.64 |  | 4.935 |  | 1.18 | i | 4.83 | i | 1.05 | c, i
61-0189 | 2021-05-26 10:45 | EDT | 4.818 |  | 16.519 |  | 8.1 |  | 98 |  | 42868.8 |  | 27.63 |  | 4.818 |  | 1.27 | i | 5.17 | i | 1.08 | c, i
61-0189 | 2021-05-26 11:00 | EDT | 4.707 |  | 16.523 |  | 8.11 |  | 98.2 |  | 42865.7 |  | 27.63 |  | 4.707 |  | 1.34 | i | 5.46 | i | 1.21 | c, i
61-0189 | 2021-05-26 11:15 | EDT | 4.588 |  | 16.503 |  | 8.17 |  | 98.8 |  | 42826.8 |  | 27.6 |  | 4.588 |  | 1.42 | i | 5.79 | i | 1.26 | c, i
61-0189 | 2021-05-26 11:30 | EDT | 4.516 |  | 16.54 |  | 8.22 |  | 99.5 |  | 42787 |  | 27.57 |  | 4.516 |  | 1.58 | i | 6.44 | i | 1.56 | c, i
61-0189 | 2021-05-26 11:45 | EDT | 4.392 |  | 16.583 |  | 8.24 |  | 99.9 |  | 42758.8 |  | 27.55 |  | 4.392 |  | 1.42 | i | 5.79 | i | 1.29 | c, i
61-0189 | 2021-05-26 12:00 | EDT | 4.256 |  | 16.581 |  | 8.23 |  | 99.7 |  | 42751.9 |  | 27.55 |  | 4.256 |  | 1.46 | i | 5.95 | i | 1.35 | c, i
61-0189 | 2021-05-26 12:15 | EDT | 4.146 |  | 16.604 |  | 8.23 |  | 99.8 |  | 42745.2 |  | 27.54 |  | 4.146 |  | 1.37 | i | 5.58 | i | 1.2 | c, i
61-0189 | 2021-05-26 12:30 | EDT | 4.028 |  | 16.629 |  | 8.26 |  | 100.2 |  | 42745.6 |  | 27.54 |  | 4.028 |  | 1.31 | i | 5.36 | i | 1.07 | c, i
61-0189 | 2021-05-26 12:45 | EDT | 3.932 |  | 16.671 |  | 8.24 |  | 100 |  | 42785.1 |  | 27.57 |  | 3.932 |  | 1.49 | i | 6.07 | i | 1.33 | c, i
61-0189 | 2021-05-26 13:00 | EDT | 3.843 |  | 16.711 |  | 8.28 |  | 100.6 |  | 42787.4 |  | 27.57 |  | 3.843 |  | 1.44 | i | 5.88 | i | 1.31 | c, i
61-0189 | 2021-05-26 13:15 | EDT | 3.769 |  | 16.763 |  | 8.36 |  | 101.7 |  | 42790 |  | 27.58 |  | 3.769 |  | 1.37 | i | 5.58 | i | 1.18 | c, i
61-0189 | 2021-05-26 13:30 | EDT | 3.725 |  | 17.146 |  | 8.31 |  | 101.8 |  | 42661.4 |  | 27.49 |  | 3.725 |  | 1.55 | i | 6.33 | i | 1.41 | c, i
61-0189 | 2021-05-26 13:45 | EDT | 3.699 |  | 16.894 |  | 8.39 |  | 102.3 |  | 42766.6 |  | 27.56 |  | 3.699 |  | 1.53 | i | 6.24 | i | 1.31 | c, i
61-0189 | 2021-05-26 14:00 | EDT | 3.704 |  | 17.112 |  | 8.44 |  | 103.3 |  | 42682.9 |  | 27.5 |  | 3.704 |  | 1.45 | i | 5.93 | i | 1.19 | c, i
61-0189 | 2021-05-26 14:15 | EDT | 3.728 |  | 17.2 |  | 8.5 |  | 104.2 |  | 42771.7 |  | 27.57 |  | 3.728 |  | 1.38 | i | 5.62 | i | 1.2 | c, i
61-0189 | 2021-05-26 14:30 | EDT | 3.776 |  | 17.65 |  | 8.36 |  | 103.4 |  | 42688.5 |  | 27.51 |  | 3.776 |  | 1.24 | i | 5.05 | i | 0.99 | c, i
61-0189 | 2021-05-26 14:45 | EDT | 3.859 |  | 17.637 |  | 8.4 |  | 103.9 |  | 42731 |  | 27.54 |  | 3.859 |  | 1.11 | i | 4.55 | i | 0.8 | c, i
61-0189 | 2021-05-26 15:00 | EDT | 3.937 |  | 17.642 |  | 8.38 |  | 103.6 |  | 42738.5 |  | 27.54 |  | 3.937 |  | 1.12 | i | 4.6 | i | 0.85 | c, i
61-0189 | 2021-05-26 15:15 | EDT | 4.015 |  | 17.658 |  | 8.38 |  | 103.7 |  | 42724.1 |  | 27.53 |  | 4.015 |  | 1.33 | i | 5.41 | i | 1.12 | c, i
61-0189 | 2021-05-26 15:30 | EDT | 4.099 |  | 17.506 |  | 8.48 |  | 104.6 |  | 42725.4 |  | 27.53 |  | 4.099 |  | 1.48 | i | 6.02 | i | 1.43 | c, i
61-0189 | 2021-05-26 15:45 | EDT | 4.154 |  | 17.456 |  | 8.54 |  | 105.3 |  | 42738.4 |  | 27.54 |  | 4.154 |  | 1.53 | i | 6.22 | i | 1.5 | c, i
61-0189 | 2021-05-26 16:00 | EDT | 4.216 |  | 17.455 |  | 8.55 |  | 105.4 |  | 42734 |  | 27.54 |  | 4.216 |  | 1.54 | i | 6.28 | i | 1.45 | c, i
61-0189 | 2021-05-26 16:15 | EDT | 4.257 |  | 17.448 |  | 8.58 |  | 105.7 |  | 42729.9 |  | 27.54 |  | 4.257 |  | 1.52 | i | 6.19 | i | 1.37 | c, i
61-0189 | 2021-05-26 16:30 | EDT | 4.302 |  | 17.44 |  | 8.6 |  | 105.9 |  | 42707.1 |  | 27.52 |  | 4.302 |  | 1.61 | i | 6.55 | i | 1.43 | c, i
61-0189 | 2021-05-26 16:45 | EDT | 4.359 |  | 17.448 |  | 8.62 |  | 106.2 |  | 42698.5 |  | 27.51 |  | 4.359 |  | 1.62 | i | 6.59 | i | 1.49 | c, i
61-0189 | 2021-05-26 17:00 | EDT | 4.424 |  | 17.451 |  | 8.52 |  | 105 |  | 42807.6 |  | 27.59 |  | 4.424 |  | 1.3 | i | 5.32 | i | 0.99 | c, i
61-0189 | 2021-05-26 17:15 | EDT | 4.494 |  | 17.428 |  | 8.47 |  | 104.5 |  | 42875.4 |  | 27.64 |  | 4.494 |  | 1.21 | i | 4.93 | i | 0.81 | c, i
61-0189 | 2021-05-26 17:30 | EDT | 4.561 |  | 17.454 |  | 8.51 |  | 104.9 |  | 42874.3 |  | 27.64 |  | 4.561 |  | 1.43 | i | 5.84 | i | 1.2 | c, i
61-0189 | 2021-05-26 17:45 | EDT | 4.644 |  | 17.44 |  | 8.51 |  | 104.9 |  | 42868.3 |  | 27.64 |  | 4.644 |  | 1.4 | i | 5.72 | i | 1.14 | c, i
61-0189 | 2021-05-26 18:00 | EDT | 4.739 |  | 17.456 |  | 8.52 |  | 105.1 |  | 42855.7 |  | 27.63 |  | 4.739 |  | 1.56 | i | 6.37 | i | 1.34 | c, i
61-0189 | 2021-05-26 18:15 | EDT | 4.846 |  | 17.523 |  | 8.51 |  | 105.1 |  | 42865.8 |  | 27.63 |  | 4.846 |  | 1.5 | i | 6.11 | i | 1.21 | c, i
61-0189 | 2021-05-26 18:30 | EDT | 4.952 |  | 17.529 |  | 8.51 |  | 105.1 |  | 42858.1 |  | 27.63 |  | 4.952 |  | 1.64 | i | 6.66 | i | 1.39 | c, i
61-0189 | 2021-05-26 18:45 | EDT | 5.064 |  | 17.579 |  | 8.5 |  | 105 |  | 42853.8 |  | 27.63 |  | 5.064 |  | 1.75 | i | 7.13 | i | 1.47 | c, i
61-0189 | 2021-05-26 19:00 | EDT | 5.181 |  | 17.593 |  | 8.5 |  | 105.1 |  | 42828.6 |  | 27.61 |  | 5.181 |  | 1.69 | i | 6.87 | i | 1.55 | c, i
61-0189 | 2021-05-26 19:15 | EDT | 5.298 |  | 17.562 |  | 8.5 |  | 105 |  | 42775.8 |  | 27.57 |  | 5.298 |  | 1.79 | i | 7.3 | i | 1.58 | c, i
61-0189 | 2021-05-26 19:30 | EDT | 5.416 |  | 17.548 |  | 8.48 |  | 104.7 |  | 42768.9 |  | 27.56 |  | 5.416 |  | 1.8 | i | 7.32 | i | 1.65 | c, i
61-0189 | 2021-05-26 19:45 | EDT | 5.513 |  | 17.53 |  | 8.46 |  | 104.5 |  | 42750.9 |  | 27.55 |  | 5.513 |  | 1.74 | i | 7.06 | i | 1.54 | c, i
61-0189 | 2021-05-26 20:00 | EDT | 5.58 |  | 17.514 |  | 8.45 |  | 104.2 |  | 42733.2 |  | 27.54 |  | 5.58 |  | 1.78 | i | 7.22 | i | 1.64 | c, i
61-0189 | 2021-05-26 20:15 | EDT | 5.618 |  | 17.503 |  | 8.44 |  | 104.2 |  | 42717.3 |  | 27.53 |  | 5.618 |  | 1.98 | i | 8.05 | i | 1.92 | c, i
61-0189 | 2021-05-26 20:30 | EDT | 5.582 |  | 17.48 |  | 8.45 |  | 104.2 |  | 42691.3 |  | 27.51 |  | 5.582 |  | 2.17 | i | 8.8 | i | 2.24 | c, i
61-0189 | 2021-05-26 20:45 | EDT | 5.513 |  | 17.411 |  | 8.51 |  | 104.8 |  | 42643.8 |  | 27.47 |  | 5.513 |  | 2.61 | i | 10.6 | i | 3.17 | c, i
61-0189 | 2021-05-26 21:00 | EDT | 5.511 |  | 17.518 |  | 8.39 |  | 103.6 |  | 42748.5 |  | 27.55 |  | 5.511 |  | 2.14 | i | 8.7 | i | 2.28 | c, i
61-0189 | 2021-05-26 21:15 | EDT | 5.476 |  | 17.546 |  | 8.33 |  | 102.9 |  | 42793.5 |  | 27.58 |  | 5.476 |  | 1.97 | i | 7.99 | i | 1.95 | c, i
61-0189 | 2021-05-26 21:30 | EDT | 5.454 |  | 17.546 |  | 8.31 |  | 102.7 |  | 42805.3 |  | 27.59 |  | 5.454 |  | 1.72 | i | 6.99 | i | 1.61 | c, i
61-0189 | 2021-05-26 21:45 | EDT | 5.414 |  | 17.549 |  | 8.33 |  | 102.9 |  | 42796 |  | 27.58 |  | 5.414 |  | 1.86 | i | 7.56 | i | 1.83 | c, i
61-0189 | 2021-05-26 22:00 | EDT | 5.353 |  | 17.517 |  | 8.35 |  | 103 |  | 42768.2 |  | 27.56 |  | 5.353 |  | 1.87 | i | 7.59 | i | 1.8 | c, i
61-0189 | 2021-05-26 22:15 | EDT | 5.257 |  | 17.467 |  | 8.34 |  | 102.8 |  | 42815.1 |  | 27.6 |  | 5.257 |  | 2 | i | 8.15 | i | 1.97 | c, i
61-0189 | 2021-05-26 22:30 | EDT | 5.15 |  | 17.441 |  | 8.33 |  | 102.6 |  | 42851.9 |  | 27.62 |  | 5.15 |  | 2.04 | i | 8.3 | i | 2.1 | c, i
61-0189 | 2021-05-26 22:45 | EDT | 5.031 |  | 17.424 |  | 8.3 |  | 102.4 |  | 42868.4 |  | 27.64 |  | 5.031 |  | 2.05 | i | 8.34 | i | 2.18 | c, i
61-0189 | 2021-05-26 23:00 | EDT | 4.909 |  | 17.444 |  | 8.31 |  | 102.5 |  | 42830.5 |  | 27.61 |  | 4.909 |  | 2.2 | i | 8.93 | i | 2.27 | c, i
61-0189 | 2021-05-26 23:15 | EDT | 4.775 |  | 17.491 |  | 8.34 |  | 102.9 |  | 42738.4 |  | 27.54 |  | 4.775 |  | 2.23 | i | 9.06 | i | 2.26 | c, i
61-0189 | 2021-05-26 23:30 | EDT | 4.659 |  | 17.501 |  | 8.35 |  | 103 |  | 42736.2 |  | 27.54 |  | 4.659 |  | 1.73 | i | 7.04 | i | 1.61 | c, i
61-0189 | 2021-05-26 23:45 | EDT | 4.528 |  | 17.485 |  | 8.31 |  | 102.5 |  | 42749.3 |  | 27.55 |  | 4.528 |  | 1.97 | i | 7.99 | i | 1.86 | c, i
61-0189 | 2021-05-27 | EDT | 4.393 |  | 17.482 |  | 8.29 |  | 102.2 |  | 42740.5 |  | 27.54 |  | 4.393 |  | 2.4 | i | 9.76 | i | 2.73 | c, i
61-0189 | 2021-05-27 00:15 | EDT | 4.256 |  | 17.479 |  | 8.25 |  | 101.7 |  | 42739.6 |  | 27.54 |  | 4.256 |  | 1.97 | i | 8.03 | i | 1.95 | c, i
61-0189 | 2021-05-27 00:30 | EDT | 4.129 |  | 17.506 |  | 8.24 |  | 101.7 |  | 42708.9 |  | 27.52 |  | 4.129 |  | 2.08 | i | 8.47 | i | 2.12 | c, i
61-0189 | 2021-05-27 00:45 | EDT | 4.009 |  | 17.512 |  | 8.24 |  | 101.6 |  | 42701.8 |  | 27.52 |  | 4.009 |  | 1.88 | i | 7.63 | i | 1.84 | c, i
61-0189 | 2021-05-27 01:00 | EDT | 3.896 |  | 17.512 |  | 8.21 |  | 101.3 |  | 42701.8 |  | 27.52 |  | 3.896 |  | 1.85 | i | 7.54 | i | 1.74 | c, i
61-0189 | 2021-05-27 01:15 | EDT | 3.806 |  | 17.517 |  | 8.18 |  | 101 |  | 42697.9 |  | 27.51 |  | 3.806 |  | 1.85 | i | 7.52 | i | 1.74 | c, i
61-0189 | 2021-05-27 01:30 | EDT | 3.729 |  | 17.525 |  | 8.16 |  | 100.7 |  | 42689.8 |  | 27.51 |  | 3.729 |  | 1.85 | i | 7.53 | i | 1.7 | c, i
61-0189 | 2021-05-27 01:45 | EDT | 3.696 |  | 17.533 |  | 8.16 |  | 100.7 |  | 42673.2 |  | 27.5 |  | 3.696 |  | 1.87 | i | 7.62 | i | 1.79 | c, i
61-0189 | 2021-05-27 02:00 | EDT | 3.636 |  | 17.507 |  | 8.21 |  | 101.2 |  | 42573.1 |  | 27.43 |  | 3.636 |  | 1.65 | i | 6.72 | i | 1.5 | c, i
61-0189 | 2021-05-27 02:15 | EDT | 3.601 |  | 17.488 |  | 8.18 |  | 100.8 |  | 42596 |  | 27.44 |  | 3.601 |  | 1.64 | i | 6.68 | i | 1.38 | c, i
61-0189 | 2021-05-27 02:30 | EDT | 3.589 |  | 17.484 |  | 8.2 |  | 101.1 |  | 42560.8 |  | 27.42 |  | 3.589 |  | 1.63 | i | 6.62 | i | 1.4 | c, i
61-0189 | 2021-05-27 02:45 | EDT | 3.599 |  | 17.487 |  | 8.2 |  | 101 |  | 42571.6 |  | 27.42 |  | 3.599 |  | 1.69 | i | 6.88 | i | 1.45 | c, i
61-0189 | 2021-05-27 03:00 | EDT | 3.625 |  | 17.483 |  | 8.2 |  | 101 |  | 42571.9 |  | 27.42 |  | 3.625 |  | 1.62 | i | 6.58 | i | 1.43 | c, i
61-0189 | 2021-05-27 03:15 | EDT | 3.612 |  | 17.482 |  | 8.19 |  | 101 |  | 42577.9 |  | 27.43 |  | 3.612 |  | 1.76 | i | 7.17 | i | 1.58 | c, i
61-0189 | 2021-05-27 03:30 | EDT | 3.615 |  | 17.483 |  | 8.2 |  | 101 |  | 42590.1 |  | 27.44 |  | 3.615 |  | 1.75 | i | 7.11 | i | 1.58 | c, i
61-0189 | 2021-05-27 03:45 | EDT | 3.665 |  | 17.488 |  | 8.19 |  | 101 |  | 42627.5 |  | 27.46 |  | 3.665 |  | 1.91 | i | 7.75 | i | 1.87 | c, i
61-0189 | 2021-05-27 04:00 | EDT | 3.685 |  | 17.457 |  | 8.1 |  | 99.8 |  | 42673.2 |  | 27.5 |  | 3.685 |  | 1.94 | i | 7.9 | i | 1.87 | c, i
61-0189 | 2021-05-27 04:15 | EDT | 3.741 |  | 17.438 |  | 8.09 |  | 99.7 |  | 42690.3 |  | 27.51 |  | 3.741 |  | 1.9 | i | 7.74 | i | 1.84 | c, i
61-0189 | 2021-05-27 04:30 | EDT | 3.779 |  | 17.443 |  | 8.12 |  | 100.1 |  | 42661.7 |  | 27.49 |  | 3.779 |  | 1.85 | i | 7.5 | i | 1.76 | c, i
61-0189 | 2021-05-27 04:45 | EDT | 3.765 |  | 17.434 |  | 8.09 |  | 99.7 |  | 42645.3 |  | 27.48 |  | 3.765 |  | 1.95 | i | 7.93 | i | 1.86 | c, i
61-0189 | 2021-05-27 05:00 | EDT | 3.761 |  | 17.431 |  | 8.08 |  | 99.6 |  | 42635.8 |  | 27.47 |  | 3.761 |  | 1.86 | i | 7.55 | i | 1.76 | c, i
61-0189 | 2021-05-27 05:15 | EDT | 3.751 |  | 17.426 |  | 8.06 |  | 99.3 |  | 42635.4 |  | 27.47 |  | 3.751 |  | 1.99 | i | 8.09 | i | 2 | c, i
61-0189 | 2021-05-27 05:30 | EDT | 3.723 |  | 17.422 |  | 8.05 |  | 99.1 |  | 42631.6 |  | 27.47 |  | 3.723 |  | 2.34 | i | 9.48 | i | 2.51 | c, i
61-0189 | 2021-05-27 05:45 | EDT | 3.749 |  | 17.423 |  | 8.08 |  | 99.5 |  | 42609.5 |  | 27.45 |  | 3.749 |  | 1.9 | i | 7.72 | i | 1.73 | c, i
61-0189 | 2021-05-27 06:00 | EDT | 3.832 |  | 17.422 |  | 8.06 |  | 99.3 |  | 42610.6 |  | 27.45 |  | 3.832 |  | 1.92 | i | 7.79 | i | 1.77 | c, i
61-0189 | 2021-05-27 06:15 | EDT | 3.92 |  | 17.412 |  | 8.06 |  | 99.2 |  | 42600.9 |  | 27.44 |  | 3.92 |  | 1.69 | i | 6.88 | i | 1.4 | c, i
61-0189 | 2021-05-27 06:30 | EDT | 4.037 |  | 17.388 |  | 7.88 |  | 97 |  | 42660.3 |  | 27.49 |  | 4.037 |  | 1.77 | i | 7.19 | i | 1.49 | c, i
61-0189 | 2021-05-27 06:45 | EDT | 4.204 |  | 17.332 |  | 7.85 |  | 96.6 |  | 42766.9 |  | 27.56 |  | 4.204 |  | 1.62 | i | 6.59 | i | 1.47 | c, i
61-0189 | 2021-05-27 07:00 | EDT | 4.352 |  | 17.222 |  | 7.61 |  | 93.4 |  | 42930.4 |  | 27.68 |  | 4.352 |  | 1.4 | i | 5.71 | i | 1.19 | c, i
61-0189 | 2021-05-27 07:15 | EDT | 4.508 |  | 17.204 |  | 7.6 |  | 93.4 |  | 42968.8 |  | 27.71 |  | 4.508 |  | 1.15 | i | 4.7 | i | 0.79 | c, i
61-0189 | 2021-05-27 07:30 | EDT | 4.663 |  | 17.2 |  | 7.63 |  | 93.7 |  | 42903 |  | 27.66 |  | 4.663 |  | 1 | i | 4.11 | i | 0.63 | c, i
61-0189 | 2021-05-27 07:45 | EDT | 4.792 |  | 17.19 |  | 7.62 |  | 93.6 |  | 42937.8 |  | 27.68 |  | 4.792 |  | 1.01 | i | 4.15 | i | 0.59 | c, i
61-0189 | 2021-05-27 08:00 | EDT | 4.899 |  | 17.199 |  | 7.67 |  | 94.1 |  | 42890.5 |  | 27.65 |  | 4.899 |  | 0.96 | i | 3.96 | i | 0.53 | c, i
61-0189 | 2021-05-27 08:15 | EDT | 5.033 |  | 17.204 |  | 7.67 |  | 94.2 |  | 42883.5 |  | 27.65 |  | 5.033 |  | 0.87 | i | 3.57 | i | 0.48 | c, i
61-0189 | 2021-05-27 08:30 | EDT | 5.134 |  | 17.227 |  | 7.67 |  | 94.1 |  | 42895.4 |  | 27.65 |  | 5.134 |  | 0.87 | i | 3.58 | i | 0.5 | c, i
61-0189 | 2021-05-27 08:45 | EDT | 5.211 |  | 17.262 |  | 7.72 |  | 94.8 |  | 42888.5 |  | 27.65 |  | 5.211 |  | 0.94 | i | 3.87 | i | 0.61 | c, i
61-0189 | 2021-05-27 09:00 | EDT | 5.278 |  | 17.245 |  | 7.66 |  | 94.2 |  | 42909 |  | 27.66 |  | 5.278 |  | 0.98 | i | 4.03 | i | 0.66 | c, i
61-0189 | 2021-05-27 09:15 | EDT | 5.317 |  | 17.283 |  | 7.7 |  | 94.7 |  | 42899.9 |  | 27.66 |  | 5.317 |  | 1.02 | i | 4.16 | i | 0.68 | c, i
61-0189 | 2021-05-27 09:30 | EDT | 5.311 |  | 17.281 |  | 7.7 |  | 94.7 |  | 42891 |  | 27.65 |  | 5.311 |  | 1.05 | i | 4.31 | i | 0.73 | c, i
61-0189 | 2021-05-27 09:45 | EDT | 5.268 |  | 17.264 |  | 7.71 |  | 94.8 |  | 42851.8 |  | 27.62 |  | 5.268 |  | 1 | i | 4.12 | i | 0.74 | c, i
61-0189 | 2021-05-27 10:00 | EDT | 5.191 |  | 17.3 |  | 7.76 |  | 95.3 |  | 42841.8 |  | 27.62 |  | 5.191 |  | 1.16 | i | 4.73 | i | 0.84 | c, i
61-0189 | 2021-05-27 10:15 | EDT | 5.103 |  | 17.237 |  | 7.58 |  | 93.1 |  | 42837.1 |  | 27.61 |  | 5.103 |  | 1.3 | i | 5.29 | i | 1.14 | c, i
61-0189 | 2021-05-27 10:30 | EDT | 5.013 |  | 17.242 |  | 7.58 |  | 93.1 |  | 42766.5 |  | 27.56 |  | 5.013 |  | 1.26 | i | 5.17 | i | 1.06 | c, i
61-0189 | 2021-05-27 10:45 | EDT | 4.904 |  | 17.235 |  | 7.44 |  | 91.4 |  | 42838.4 |  | 27.61 |  | 4.904 |  | 1 | i | 4.1 | i | 0.84 | c, i
61-0189 | 2021-05-27 11:00 | EDT | 4.804 |  | 17.178 |  | 7.29 |  | 89.5 |  | 43008.9 |  | 27.73 |  | 4.804 |  | 0.93 | i | 3.82 | i | 0.76 | c, i
61-0189 | 2021-05-27 11:15 | EDT | 4.685 |  | 17.166 |  | 7.35 |  | 90.2 |  | 43017.5 |  | 27.74 |  | 4.685 |  | 0.89 | i | 3.64 | i | 0.59 | c, i
61-0189 | 2021-05-27 11:30 | EDT | 4.583 |  | 17.163 |  | 7.4 |  | 90.8 |  | 43014.7 |  | 27.74 |  | 4.583 |  | 0.94 | i | 3.86 | i | 0.72 | c, i
61-0189 | 2021-05-27 11:45 | EDT | 4.477 |  | 17.171 |  | 7.43 |  | 91.2 |  | 43001.2 |  | 27.73 |  | 4.477 |  | 1.06 | i | 4.34 | i | 0.81 | c, i
61-0189 | 2021-05-27 12:00 | EDT | 4.37 |  | 16.93 |  | 7.57 |  | 92.6 |  | 43377.1 |  | 28 |  | 4.37 |  | 0.73 | i | 3.01 | i | 0.47 | c, i
61-0189 | 2021-05-27 12:15 | EDT | 4.26 |  | 16.891 |  | 7.62 |  | 93.2 |  | 43465.4 |  | 28.06 |  | 4.26 |  | 0.67 | i | 2.79 | i | 0.32 | c, i
61-0189 | 2021-05-27 12:30 | EDT | 4.142 |  | 16.857 |  | 7.64 |  | 93.5 |  | 43522.2 |  | 28.1 |  | 4.142 |  | 0.92 | i | 3.77 | i | 0.66 | c, i
61-0189 | 2021-05-27 12:45 | EDT | 4.037 |  | 16.846 |  | 7.64 |  | 93.4 |  | 43552 |  | 28.12 |  | 4.037 |  | 1.02 | i | 4.17 | i | 0.7 | c, i
61-0189 | 2021-05-27 13:00 | EDT | 3.934 |  | 16.864 |  | 7.67 |  | 93.8 |  | 43544.5 |  | 28.12 |  | 3.934 |  | 1.11 | i | 4.54 | i | 0.81 | c, i
61-0189 | 2021-05-27 13:15 | EDT | 3.843 |  | 16.85 |  | 7.67 |  | 93.7 |  | 43564.9 |  | 28.13 |  | 3.843 |  | 1.15 | i | 4.71 | i | 0.84 | c, i
61-0189 | 2021-05-27 13:30 | EDT | 3.762 |  | 16.887 |  | 7.66 |  | 93.7 |  | 43525.2 |  | 28.1 |  | 3.762 |  | 1.24 | i | 5.09 | i | 0.86 | c, i
61-0189 | 2021-05-27 13:45 | EDT | 3.698 |  | 17.002 |  | 7.62 |  | 93.4 |  | 43351.7 |  | 27.98 |  | 3.698 |  | 1.25 | i | 5.11 | i | 1.02 | c, i
61-0189 | 2021-05-27 14:00 | EDT | 3.651 |  | 16.886 |  | 7.68 |  | 94 |  | 43539.8 |  | 28.11 |  | 3.651 |  | 1.27 | i | 5.21 | i | 0.87 | c, i
61-0189 | 2021-05-27 14:15 | EDT | 3.618 |  | 16.859 |  | 7.73 |  | 94.5 |  | 43580.9 |  | 28.14 |  | 3.618 |  | 1.29 | i | 5.28 | i | 1.05 | c, i
61-0189 | 2021-05-27 14:30 | EDT | 3.569 |  | 16.912 |  | 7.78 |  | 95.2 |  | 43519.5 |  | 28.1 |  | 3.569 |  | 1.43 | i | 5.84 | i | 1.13 | c, i
61-0189 | 2021-05-27 14:45 | EDT | 3.564 |  | 16.85 |  | 7.86 |  | 96.1 |  | 43628 |  | 28.18 |  | 3.564 |  | 1.39 | i | 5.69 | i | 1.36 | c, i
61-0189 | 2021-05-27 15:00 | EDT | 3.554 |  | 16.853 |  | 7.94 |  | 97.1 |  | 43633.7 |  | 28.18 |  | 3.554 |  | 1.41 | i | 5.75 | i | 1.17 | c, i
61-0189 | 2021-05-27 15:15 | EDT | 3.578 |  | 16.812 |  | 8.04 |  | 98.3 |  | 43731.6 |  | 28.25 |  | 3.578 |  | 1.23 | i | 5.03 | i | 0.95 | c, i
61-0189 | 2021-05-27 15:30 | EDT | 3.616 |  | 16.785 |  | 8.03 |  | 98.2 |  | 43785.7 |  | 28.29 |  | 3.616 |  | 1.27 | i | 5.17 | i | 0.97 | c, i
61-0189 | 2021-05-27 15:45 | EDT | 3.667 |  | 16.773 |  | 8.07 |  | 98.6 |  | 43806.4 |  | 28.3 |  | 3.667 |  | 1.23 | i | 5.01 | i | 0.89 | c, i
61-0189 | 2021-05-27 16:00 | EDT | 3.732 |  | 16.779 |  | 8.08 |  | 98.8 |  | 43816 |  | 28.31 |  | 3.732 |  | 1.34 | i | 5.49 | i | 1.01 | c, i
61-0189 | 2021-05-27 16:15 | EDT | 3.807 |  | 16.823 |  | 8.11 |  | 99.2 |  | 43765.4 |  | 28.27 |  | 3.807 |  | 1.34 | i | 5.49 | i | 1.01 | c, i
61-0189 | 2021-05-27 16:30 | EDT | 3.886 |  | 16.916 |  | 8.13 |  | 99.6 |  | 43663.3 |  | 28.2 |  | 3.886 |  | 1.54 | i | 6.27 | i | 1.19 | c, i
61-0189 | 2021-05-27 16:45 | EDT | 3.911 |  | 16.868 |  | 8.13 |  | 99.5 |  | 43720.6 |  | 28.24 |  | 3.911 |  | 1.47 | i | 5.99 | i | 1.15 | c, i
61-0189 | 2021-05-27 17:00 | EDT | 3.973 |  | 16.884 |  | 8.17 |  | 100 |  | 43714.1 |  | 28.24 |  | 3.973 |  | 1.34 | i | 5.46 | i | 1.05 | c, i
61-0189 | 2021-05-27 17:15 | EDT | 4.022 |  | 16.879 |  | 8.18 |  | 100.2 |  | 43722.1 |  | 28.24 |  | 4.022 |  | 1.39 | i | 5.68 | i | 1.13 | c, i
61-0189 | 2021-05-27 17:30 | EDT | 4.072 |  | 16.873 |  | 8.18 |  | 100.1 |  | 43731.5 |  | 28.25 |  | 4.072 |  | 1.44 | i | 5.86 | i | 1.19 | c, i
61-0189 | 2021-05-27 17:45 | EDT | 4.135 |  | 16.877 |  | 8.19 |  | 100.2 |  | 43732.4 |  | 28.25 |  | 4.135 |  | 1.36 | i | 5.54 | i | 1.11 | c, i
61-0189 | 2021-05-27 18:00 | EDT | 4.214 |  | 16.884 |  | 8.21 |  | 100.5 |  | 43739.3 |  | 28.26 |  | 4.214 |  | 1.33 | i | 5.44 | i | 0.93 | c, i
61-0189 | 2021-05-27 18:15 | EDT | 4.28 |  | 16.916 |  | 8.25 |  | 101.1 |  | 43751.1 |  | 28.27 |  | 4.28 |  | 1.26 | i | 5.17 | i | 0.9 | c, i
61-0189 | 2021-05-27 18:30 | EDT | 4.36 |  | 16.904 |  | 8.23 |  | 100.8 |  | 43773.4 |  | 28.28 |  | 4.36 |  | 1.27 | i | 5.2 | i | 0.99 | c, i
61-0189 | 2021-05-27 18:45 | EDT | 4.442 |  | 16.967 |  | 8.27 |  | 101.4 |  | 43813.4 |  | 28.31 |  | 4.442 |  | 1.44 | i | 5.86 | i | 1.2 | c, i
61-0189 | 2021-05-27 19:00 | EDT | 4.545 |  | 16.973 |  | 8.34 |  | 102.3 |  | 43800.3 |  | 28.3 |  | 4.545 |  | 1.41 | i | 5.74 | i | 1.24 | c, i
61-0189 | 2021-05-27 19:15 | EDT | 4.647 |  | 16.936 |  | 8.24 |  | 101.1 |  | 43837.8 |  | 28.33 |  | 4.647 |  | 1.48 | i | 6.03 | i | 1.33 | c, i
61-0189 | 2021-05-27 19:30 | EDT | 4.776 |  | 17.037 |  | 8.24 |  | 101.3 |  | 43866.8 |  | 28.35 |  | 4.776 |  | 1.42 | i | 5.78 | i | 1.22 | c, i
61-0189 | 2021-05-27 19:45 | EDT | 4.891 |  | 16.96 |  | 8.13 |  | 99.8 |  | 43870.6 |  | 28.35 |  | 4.891 |  | 1.65 | i | 6.72 | i | 1.52 | c, i
61-0189 | 2021-05-27 20:00 | EDT | 5.009 |  | 16.936 |  | 8.12 |  | 99.6 |  | 43875.3 |  | 28.35 |  | 5.009 |  | 1.75 | i | 7.14 | i | 1.53 | c, i
61-0189 | 2021-05-27 20:15 | EDT | 5.125 |  | 16.877 |  | 7.95 |  | 97.4 |  | 43886.4 |  | 28.36 |  | 5.125 |  | 1.97 | i | 8.03 | i | 2.11 | c, i
61-0189 | 2021-05-27 20:30 | EDT | 5.234 |  | 16.919 |  | 8.07 |  | 98.9 |  | 43946.7 |  | 28.41 |  | 5.234 |  | 1.9 | i | 7.72 | i | 2.04 | c, i
61-0189 | 2021-05-27 20:45 | EDT | 5.332 |  | 16.765 |  | 7.97 |  | 97.4 |  | 43903.3 |  | 28.37 |  | 5.332 |  | 2.35 | i | 9.54 | i | 2.55 | c, i
61-0189 | 2021-05-27 21:00 | EDT | 5.402 |  | 16.75 |  | 7.94 |  | 97 |  | 43895.5 |  | 28.37 |  | 5.402 |  | 2.43 | i | 9.86 | i | 2.64 | c, i
61-0189 | 2021-05-27 21:15 | EDT | 5.475 |  | 16.797 |  | 8.08 |  | 98.8 |  | 43892.2 |  | 28.36 |  | 5.475 |  | 2.32 | i | 9.42 | i | 2.34 | c, i
61-0189 | 2021-05-27 21:30 | EDT | 5.516 |  | 16.832 |  | 8.12 |  | 99.4 |  | 43874.2 |  | 28.35 |  | 5.516 |  | 1.81 | i | 7.36 | i | 1.84 | c, i
61-0189 | 2021-05-27 21:45 | EDT | 5.543 |  | 16.732 |  | 7.85 |  | 95.9 |  | 43893 |  | 28.36 |  | 5.543 |  | 2.97 | i | 12.03 | i | 3.47 | c, i
61-0189 | 2021-05-27 22:00 | EDT | 5.545 |  | 16.705 |  | 7.83 |  | 95.6 |  | 43906.1 |  | 28.37 |  | 5.545 |  | 2.53 | i | 10.26 | i | 3.03 | c, i
61-0189 | 2021-05-27 22:15 | EDT | 5.479 |  | 16.676 |  | 7.9 |  | 96.5 |  | 43921.3 |  | 28.38 |  | 5.479 |  | 1.6 | i | 6.51 | i | 1.63 | c, i
61-0189 | 2021-05-27 22:30 | EDT | 5.413 |  | 16.646 |  | 7.88 |  | 96.1 |  | 43945.8 |  | 28.4 |  | 5.413 |  | 1.48 | i | 6.02 | i | 1.58 | c, i
61-0189 | 2021-05-27 22:45 | EDT | 5.355 |  | 16.614 |  | 7.81 |  | 95.3 |  | 43968.5 |  | 28.42 |  | 5.355 |  | 1.28 | i | 5.22 | i | 1.34 | c, i
61-0189 | 2021-05-27 23:00 | EDT | 5.296 |  | 16.572 |  | 7.77 |  | 94.7 |  | 44024.8 |  | 28.46 |  | 5.296 |  | 1.25 | i | 5.11 | i | 1.15 | c, i
61-0189 | 2021-05-27 23:15 | EDT | 5.225 |  | 16.537 |  | 7.75 |  | 94.4 |  | 44083.5 |  | 28.5 |  | 5.225 |  | 1.37 | i | 5.6 | i | 1.4 | c, i
61-0189 | 2021-05-27 23:30 | EDT | 5.136 |  | 16.516 |  | 7.72 |  | 94 |  | 44101.8 |  | 28.51 |  | 5.136 |  | 1.5 | i | 6.1 | i | 1.53 | c, i
61-0189 | 2021-05-27 23:45 | EDT | 5.026 |  | 16.498 |  | 7.71 |  | 93.8 |  | 44117.3 |  | 28.52 |  | 5.026 |  | 1.59 | i | 6.49 | i | 1.71 | c, i
61-0189 | 2021-05-28 | EDT | 4.911 |  | 16.487 |  | 7.71 |  | 93.8 |  | 44124 |  | 28.53 |  | 4.911 |  | 1.87 | i | 7.6 | i | 2.19 | c, i
61-0189 | 2021-05-28 00:15 | EDT | 4.785 |  | 16.486 |  | 7.69 |  | 93.5 |  | 44119.6 |  | 28.53 |  | 4.785 |  | 2.31 | i | 9.37 | i | 2.75 | c, i
61-0189 | 2021-05-28 00:30 | EDT | 4.662 |  | 16.485 |  | 7.67 |  | 93.3 |  | 44111.7 |  | 28.52 |  | 4.662 |  | 2.57 | i | 10.43 | i | 3.28 | c, i
61-0189 | 2021-05-28 00:45 | EDT | 4.543 |  | 16.482 |  | 7.64 |  | 93 |  | 44110.8 |  | 28.52 |  | 4.543 |  | 2.4 | i | 9.75 | i | 3.2 | c, i
61-0189 | 2021-05-28 01:00 | EDT | 4.42 |  | 16.481 |  | 7.63 |  | 92.8 |  | 44109.5 |  | 28.52 |  | 4.42 |  | 2.17 | i | 8.81 | i | 2.85 | c, i
61-0189 | 2021-05-28 01:15 | EDT | 4.301 |  | 16.482 |  | 7.61 |  | 92.6 |  | 44110.4 |  | 28.52 |  | 4.301 |  | 2.18 | i | 8.85 | i | 2.79 | c, i
61-0189 | 2021-05-28 01:30 | EDT | 4.179 |  | 16.511 |  | 7.62 |  | 92.8 |  | 44067.4 |  | 28.49 |  | 4.179 |  | 1.8 | i | 7.32 | i | 2.12 | c, i
61-0189 | 2021-05-28 01:45 | EDT | 4.063 |  | 16.55 |  | 7.65 |  | 93.1 |  | 44019.2 |  | 28.45 |  | 4.063 |  | 1.69 | i | 6.88 | i | 2.11 | c, i
61-0189 | 2021-05-28 02:00 | EDT | 3.959 |  | 16.604 |  | 7.71 |  | 94 |  | 43967.3 |  | 28.42 |  | 3.959 |  | 1.64 | i | 6.69 | i | 2.12 | c, i
61-0189 | 2021-05-28 02:15 | EDT | 3.865 |  | 17.094 |  | 7.74 |  | 95 |  | 43356.1 |  | 27.98 |  | 3.865 |  | 1.96 | i | 7.95 | i | 2.01 | c, i
61-0189 | 2021-05-28 02:30 | EDT | 3.785 |  | 17.314 |  | 7.92 |  | 97.6 |  | 43279.7 |  | 27.93 |  | 3.785 |  | 1.9 | i | 7.74 | i | 1.99 | c, i
61-0189 | 2021-05-28 02:45 | EDT | 3.728 |  | 17.584 |  | 7.85 |  | 97.1 |  | 42981.2 |  | 27.72 |  | 3.728 |  | 1.8 | i | 7.34 | i | 1.81 | c, i
61-0189 | 2021-05-28 03:00 | EDT | 3.684 |  | 16.794 |  | 7.68 |  | 93.9 |  | 43784.6 |  | 28.29 |  | 3.684 |  | 1.82 | i | 7.4 | i | 2.24 | c, i
61-0189 | 2021-05-28 03:15 | EDT | 3.668 |  | 16.782 |  | 7.67 |  | 93.7 |  | 43787.7 |  | 28.29 |  | 3.668 |  | 1.97 | i | 8.03 | i | 2.43 | c, i
61-0189 | 2021-05-28 03:30 | EDT | 3.665 |  | 16.554 |  | 7.49 |  | 91.2 |  | 44066.8 |  | 28.49 |  | 3.665 |  | 1.53 | i | 6.24 | i | 1.67 | c, i
61-0189 | 2021-05-28 03:45 | EDT | 3.666 |  | 16.555 |  | 7.47 |  | 91.1 |  | 44106.6 |  | 28.52 |  | 3.666 |  | 1.52 | i | 6.19 | i | 1.52 | c, i
61-0189 | 2021-05-28 04:00 | EDT | 3.678 |  | 16.618 |  | 7.43 |  | 90.7 |  | 44092.7 |  | 28.51 |  | 3.678 |  | 1.66 | i | 6.76 | i | 1.67 | c, i
61-0189 | 2021-05-28 04:15 | EDT | 3.701 |  | 16.7 |  | 7.38 |  | 90.2 |  | 44057.4 |  | 28.48 |  | 3.701 |  | 1.76 | i | 7.14 | i | 1.82 | c, i
61-0189 | 2021-05-28 04:30 | EDT | 3.716 |  | 16.756 |  | 7.32 |  | 89.5 |  | 44023.5 |  | 28.46 |  | 3.716 |  | 1.79 | i | 7.3 | i | 1.91 | c, i
61-0189 | 2021-05-28 04:45 | EDT | 3.729 |  | 16.754 |  | 7.25 |  | 88.7 |  | 44033.7 |  | 28.47 |  | 3.729 |  | 1.82 | i | 7.41 | i | 1.8 | c, i
61-0189 | 2021-05-28 05:00 | EDT | 3.748 |  | 16.744 |  | 7.25 |  | 88.6 |  | 44049.4 |  | 28.48 |  | 3.748 |  | 1.57 | i | 6.41 | i | 1.54 | c, i
61-0189 | 2021-05-28 05:15 | EDT | 3.763 |  | 16.814 |  | 7.41 |  | 90.6 |  | 43977.7 |  | 28.43 |  | 3.763 |  | 1.71 | i | 6.95 | i | 1.71 | c, i
61-0189 | 2021-05-28 05:30 | EDT | 3.788 |  | 17.133 |  | 7.66 |  | 94.2 |  | 43422.5 |  | 28.03 |  | 3.788 |  | 1.74 | i | 7.08 | i | 1.76 | c, i
61-0189 | 2021-05-28 05:45 | EDT | 3.812 |  | 17.082 |  | 7.62 |  | 93.5 |  | 43433 |  | 28.04 |  | 3.812 |  | 1.59 | i | 6.47 | i | 1.55 | c, i
61-0189 | 2021-05-28 06:00 | EDT | 3.838 |  | 16.851 |  | 7.45 |  | 91.2 |  | 43842.9 |  | 28.33 |  | 3.838 |  | 1.56 | i | 6.36 | i | 1.49 | c, i
61-0189 | 2021-05-28 06:15 | EDT | 3.876 |  | 16.746 |  | 7.31 |  | 89.4 |  | 43998.9 |  | 28.44 |  | 3.876 |  | 1.43 | i | 5.84 | i | 1.16 | c, i
61-0189 | 2021-05-28 06:30 | EDT | 3.922 |  | 16.73 |  | 7.28 |  | 89 |  | 44019.1 |  | 28.46 |  | 3.922 |  | 1.42 | i | 5.79 | i | 1.21 | c, i
61-0189 | 2021-05-28 06:45 | EDT | 3.979 |  | 16.748 |  | 7.28 |  | 89 |  | 44012.2 |  | 28.45 |  | 3.979 |  | 1.24 | i | 5.07 | i | 0.98 | c, i
61-0189 | 2021-05-28 07:00 | EDT | 4.04 |  | 16.833 |  | 7.35 |  | 90 |  | 43956.1 |  | 28.41 |  | 4.04 |  | 1.11 | i | 4.54 | i | 0.87 | c, i
61-0189 | 2021-05-28 07:15 | EDT | 4.14 |  | 16.834 |  | 7.36 |  | 90.1 |  | 43938.4 |  | 28.4 |  | 4.14 |  | 1.07 | i | 4.37 | i | 0.65 | c, i
61-0189 | 2021-05-28 07:30 | EDT | 4.257 |  | 16.931 |  | 7.44 |  | 91.1 |  | 43724 |  | 28.25 |  | 4.257 |  | 1.06 | i | 4.34 | i | 0.75 | c, i
61-0189 | 2021-05-28 07:45 | EDT | 4.383 |  | 17.044 |  | 7.52 |  | 92.2 |  | 43394.4 |  | 28.01 |  | 4.383 |  | 1 | i | 4.09 | i | 0.73 | c, i
61-0189 | 2021-05-28 08:00 | EDT | 4.521 |  | 17.041 |  | 7.52 |  | 92.2 |  | 43263.1 |  | 27.92 |  | 4.521 |  | 1.04 | i | 4.27 | i | 0.71 | c, i
61-0189 | 2021-05-28 08:15 | EDT | 4.668 |  | 17.174 |  | 7.67 |  | 94 |  | 42554.6 |  | 27.41 |  | 4.668 |  | 1.07 | i | 4.39 | i | 0.82 | c, i
61-0189 | 2021-05-28 08:30 | EDT | 4.809 |  | 17.12 |  | 7.59 |  | 93.1 |  | 43139.6 |  | 27.83 |  | 4.809 |  | 1.05 | i | 4.29 | i | 0.72 | c, i
61-0189 | 2021-05-28 08:45 | EDT | 4.949 |  | 17.111 |  | 7.58 |  | 93 |  | 43264.4 |  | 27.92 |  | 4.949 |  | 1.01 | i | 4.14 | i | 0.69 | c, i
61-0189 | 2021-05-28 09:00 | EDT | 5.086 |  | 17.106 |  | 7.55 |  | 92.7 |  | 43308.4 |  | 27.95 |  | 5.086 |  | 0.96 | i | 3.92 | i | 0.59 | c, i
61-0189 | 2021-05-28 09:15 | EDT | 5.212 |  | 17.138 |  | 7.56 |  | 92.9 |  | 43321.2 |  | 27.96 |  | 5.212 |  | 1.14 | i | 4.65 | i | 0.88 | c, i
61-0189 | 2021-05-28 09:30 | EDT | 5.306 |  | 17.193 |  | 7.58 |  | 93.2 |  | 43272.9 |  | 27.92 |  | 5.306 |  | 1.18 | i | 4.82 | i | 0.85 | c, i
61-0189 | 2021-05-28 09:45 | EDT | 5.368 |  | 17.216 |  | 7.58 |  | 93.2 |  | 43253.1 |  | 27.91 |  | 5.368 |  | 1.24 | i | 5.07 | i | 0.98 | c, i
61-0189 | 2021-05-28 10:00 | EDT | 5.41 |  | 17.198 |  | 7.57 |  | 93.1 |  | 43270.9 |  | 27.92 |  | 5.41 |  | 1.29 | i | 5.26 | i | 1.04 | c, i
61-0189 | 2021-05-28 10:15 | EDT | 5.426 |  | 17.227 |  | 7.6 |  | 93.4 |  | 43238.4 |  | 27.9 |  | 5.426 |  | 1.23 | i | 5.03 | i | 0.95 | c, i
61-0189 | 2021-05-28 10:30 | EDT | 5.413 |  | 17.196 |  | 7.58 |  | 93.2 |  | 43270.5 |  | 27.92 |  | 5.413 |  | 1.07 | i | 4.4 | i | 0.7 | c, i
61-0189 | 2021-05-28 10:45 | EDT | 5.377 |  | 17.2 |  | 7.59 |  | 93.4 |  | 43259.5 |  | 27.91 |  | 5.377 |  | 1.05 | i | 4.31 | i | 0.78 | c, i
61-0189 | 2021-05-28 11:00 | EDT | 5.309 |  | 17.19 |  | 7.59 |  | 93.3 |  | 43248.1 |  | 27.91 |  | 5.309 |  | 1.16 | i | 4.73 | i | 0.97 | c, i
61-0189 | 2021-05-28 11:15 | EDT | 5.225 |  | 16.914 |  | 7.26 |  | 88.9 |  | 43671.4 |  | 28.21 |  | 5.225 |  | 1.17 | i | 4.77 | i | 1.16 | c, i
61-0189 | 2021-05-28 11:30 | EDT | 5.141 |  | 16.869 |  | 7.22 |  | 88.4 |  | 43760.6 |  | 28.27 |  | 5.141 |  | 1.08 | i | 4.41 | i | 0.98 | c, i
61-0189 | 2021-05-28 11:45 | EDT | 5.048 |  | 16.858 |  | 7.21 |  | 88.2 |  | 43781.1 |  | 28.29 |  | 5.048 |  | 1.09 | i | 4.48 | i | 1.04 | c, i
61-0189 | 2021-05-28 12:00 | EDT | 4.938 |  | 16.827 |  | 7.16 |  | 87.6 |  | 43838 |  | 28.33 |  | 4.938 |  | 1.07 | i | 4.39 | i | 1.19 | c, i
61-0189 | 2021-05-28 12:15 | EDT | 4.821 |  | 16.86 |  | 7.24 |  | 88.6 |  | 43780 |  | 28.29 |  | 4.821 |  | 1.22 | i | 4.99 | i | 1.07 | c, i
61-0189 | 2021-05-28 12:30 | EDT | 4.712 |  | 16.913 |  | 7.3 |  | 89.4 |  | 43607.6 |  | 28.16 |  | 4.712 |  | 1.09 | i | 4.46 | i | 0.9 | c, i
61-0189 | 2021-05-28 12:45 | EDT | 4.598 |  | 16.831 |  | 7.16 |  | 87.6 |  | 43811.8 |  | 28.31 |  | 4.598 |  | 1.17 | i | 4.79 | i | 1.06 | c, i
61-0189 | 2021-05-28 13:00 | EDT | 4.482 |  | 16.824 |  | 7.2 |  | 88 |  | 43861.3 |  | 28.34 |  | 4.482 |  | 1.24 | i | 5.08 | i | 1.24 | c, i
61-0189 | 2021-05-28 13:15 | EDT | 4.37 |  | 16.802 |  | 7.17 |  | 87.6 |  | 43868.5 |  | 28.35 |  | 4.37 |  | 1.24 | i | 5.06 | i | 1.31 | c, i
61-0189 | 2021-05-28 13:30 | EDT | 4.262 |  | 16.766 |  | 7.08 |  | 86.5 |  | 43896.4 |  | 28.37 |  | 4.262 |  | 1.13 | i | 4.63 | i | 1.12 | c, i
61-0189 | 2021-05-28 13:45 | EDT | 4.158 |  | 16.749 |  | 7.06 |  | 86.2 |  | 43903.8 |  | 28.37 |  | 4.158 |  | 1.1 | i | 4.52 | i | 1.07 | c, i
61-0189 | 2021-05-28 14:00 | EDT | 4.068 |  | 16.778 |  | 7.11 |  | 86.9 |  | 43888.1 |  | 28.36 |  | 4.068 |  | 1.1 | i | 4.49 | i | 1.11 | c, i
61-0189 | 2021-05-28 14:15 | EDT | 3.996 |  | 17.155 |  | 7.64 |  | 93.8 |  | 43342.9 |  | 27.97 |  | 3.996 |  | 1.2 | i | 4.92 | i | 1.08 | c, i
61-0189 | 2021-05-28 14:30 | EDT | 3.929 |  | 17.208 |  | 7.72 |  | 94.9 |  | 43219.7 |  | 27.89 |  | 3.929 |  | 1.2 | i | 4.91 | i | 0.87 | c, i
61-0189 | 2021-05-28 14:45 | EDT | 3.872 |  | 17.209 |  | 7.75 |  | 95.2 |  | 43194.4 |  | 27.87 |  | 3.872 |  | 1.2 | i | 4.9 | i | 0.95 | c, i
61-0189 | 2021-05-28 15:00 | EDT | 3.823 |  | 17.209 |  | 7.75 |  | 95.3 |  | 43184.1 |  | 27.86 |  | 3.823 |  | 1.23 | i | 5.02 | i | 0.89 | c, i
61-0189 | 2021-05-28 15:15 | EDT | 3.792 |  | 17.458 |  | 7.8 |  | 96.3 |  | 43038.7 |  | 27.76 |  | 3.792 |  | 1.34 | i | 5.48 | i | 1.12 | c, i
61-0189 | 2021-05-28 15:30 | EDT | 3.794 |  | 17.108 |  | 7.65 |  | 93.9 |  | 43407.3 |  | 28.02 |  | 3.794 |  | 1.52 | i | 6.21 | i | 1.34 | c, i
61-0189 | 2021-05-28 15:45 | EDT | 3.807 |  | 17.224 |  | 7.76 |  | 95.4 |  | 43270.3 |  | 27.92 |  | 3.807 |  | 1.44 | i | 5.87 | i | 1.26 | c, i
61-0189 | 2021-05-28 16:00 | EDT | 3.838 |  | 17.02 |  | 7.47 |  | 91.7 |  | 43568.9 |  | 28.14 |  | 3.838 |  | 1.37 | i | 5.59 | i | 1.15 | c, i
61-0189 | 2021-05-28 16:15 | EDT | 3.896 |  | 17.03 |  | 7.49 |  | 91.9 |  | 43548.9 |  | 28.12 |  | 3.896 |  | 1.25 | i | 5.13 | i | 1.01 | c, i
61-0189 | 2021-05-28 16:30 | EDT | 3.961 |  | 17.158 |  | 7.63 |  | 93.8 |  | 43337 |  | 27.97 |  | 3.961 |  | 1.42 | i | 5.78 | i | 1.24 | c, i
61-0189 | 2021-05-28 16:45 | EDT | 4.032 |  | 17.152 |  | 7.65 |  | 94 |  | 43329.2 |  | 27.96 |  | 4.032 |  | 1.41 | i | 5.73 | i | 1.3 | c, i
61-0189 | 2021-05-28 17:00 | EDT | 4.093 |  | 17.18 |  | 7.71 |  | 94.7 |  | 43326 |  | 27.96 |  | 4.093 |  | 1.32 | i | 5.4 | i | 1.18 | c, i
61-0189 | 2021-05-28 17:15 | EDT | 4.132 |  | 17.176 |  | 7.7 |  | 94.7 |  | 43369.1 |  | 27.99 |  | 4.132 |  | 1.36 | i | 5.53 | i | 1.2 | c, i
61-0189 | 2021-05-28 17:30 | EDT | 4.17 |  | 17.229 |  | 7.8 |  | 95.9 |  | 43288.9 |  | 27.94 |  | 4.17 |  | 1.51 | i | 6.17 | i | 1.52 | c, i
61-0189 | 2021-05-28 17:45 | EDT | 4.222 |  | 17.19 |  | 7.75 |  | 95.3 |  | 43381.6 |  | 28 |  | 4.222 |  | 1.32 | i | 5.4 | i | 1.23 | c, i
61-0189 | 2021-05-28 18:00 | EDT | 4.251 |  | 17.232 |  | 7.89 |  | 97 |  | 43248.8 |  | 27.91 |  | 4.251 |  | 1.52 | i | 6.2 | i | 1.62 | c, i
61-0189 | 2021-05-28 18:15 | EDT | 4.302 |  | 17.314 |  | 7.98 |  | 98.2 |  | 43127.7 |  | 27.82 |  | 4.302 |  | 1.74 | i | 7.1 | i | 1.94 | c, i
61-0189 | 2021-05-28 18:30 | EDT | 4.33 |  | 17.254 |  | 7.89 |  | 97 |  | 43225.4 |  | 27.89 |  | 4.33 |  | 1.95 | i | 7.93 | i | 2.26 | c, i
61-0189 | 2021-05-28 18:45 | EDT | 4.384 |  | 17.206 |  | 7.81 |  | 96 |  | 43268.5 |  | 27.92 |  | 4.384 |  | 1.57 | i | 6.42 | i | 1.72 | c, i
61-0189 | 2021-05-28 19:00 | EDT | 4.444 |  | 17.405 |  | 8.02 |  | 98.8 |  | 42889.9 |  | 27.65 |  | 4.444 |  | 2.13 | i | 8.66 | i | 2.45 | c, i
61-0189 | 2021-05-28 19:15 | EDT | 4.51 |  | 17.431 |  | 8.02 |  | 98.8 |  | 42810.5 |  | 27.59 |  | 4.51 |  | 2.08 | i | 8.45 | i | 2.42 | c, i
61-0189 | 2021-05-28 19:30 | EDT | 4.589 |  | 17.439 |  | 7.97 |  | 98.2 |  | 42810.2 |  | 27.59 |  | 4.589 |  | 2.29 | i | 9.31 | i | 2.82 | c, i
61-0189 | 2021-05-28 19:45 | EDT | 4.644 |  | 17.462 |  | 7.96 |  | 98.2 |  | 42754.7 |  | 27.55 |  | 4.644 |  | 2.16 | i | 8.79 | i | 2.53 | c, i
61-0189 | 2021-05-28 20:00 | EDT | 4.714 |  | 17.378 |  | 8.04 |  | 99.1 |  | 42899.1 |  | 27.66 |  | 4.714 |  | 3.27 | i | 13.26 | i | 4.64 | c, i
61-0189 | 2021-05-28 20:15 | EDT | 4.806 |  | 17.344 |  | 8.03 |  | 98.8 |  | 42821.8 |  | 27.6 |  | 4.806 |  | 2.49 | i | 10.11 | i | 3.29 | c, i
61-0189 | 2021-05-28 20:30 | EDT | 4.883 |  | 17.27 |  | 7.91 |  | 97.2 |  | 42831.9 |  | 27.61 |  | 4.883 |  | 2.64 | i | 10.7 | i | 3.61 | c, i
61-0189 | 2021-05-28 20:45 | EDT | 4.996 |  | 17.184 |  | 7.83 |  | 96.1 |  | 42913.8 |  | 27.67 |  | 4.996 |  | 2.36 | i | 9.57 | i | 3.23 | c, i
61-0189 | 2021-05-28 21:00 | EDT | 5.138 |  | 17.118 |  | 7.77 |  | 95.3 |  | 43093 |  | 27.79 |  | 5.138 |  | 3.05 | i | 12.34 | i | 4.55 | c, i
61-0189 | 2021-05-28 21:15 | EDT | 5.247 |  | 17.029 |  | 7.33 |  | 89.9 |  | 43638.7 |  | 28.18 |  | 5.247 |  | 2.18 | i | 8.87 | i | 3.11 | c, i
61-0189 | 2021-05-28 21:30 | EDT | 5.394 |  | 17.019 |  | 7.54 |  | 92.4 |  | 43370.6 |  | 27.99 |  | 5.394 |  | 2.36 | i | 9.58 | i | 3.32 | c, i
61-0189 | 2021-05-28 21:45 | EDT | 5.543 |  | 16.975 |  | 7.67 |  | 93.9 |  | 43235.2 |  | 27.9 |  | 5.543 |  | 2.2 | i | 8.93 | i | 3.15 | c, i
61-0189 | 2021-05-28 22:00 | EDT | 5.631 |  | 16.957 |  | 7.64 |  | 93.4 |  | 43307.1 |  | 27.95 |  | 5.631 |  | 1.95 | i | 7.92 | i | 2.54 | c, i
61-0189 | 2021-05-28 22:15 | EDT | 5.631 |  | 17.013 |  | 7.87 |  | 96.3 |  | 43105 |  | 27.8 |  | 5.631 |  | 1.82 | i | 7.41 | i | 2.21 | c, i
61-0189 | 2021-05-28 22:30 | EDT | 5.642 |  | 17.02 |  | 7.9 |  | 96.8 |  | 43168.5 |  | 27.85 |  | 5.642 |  | 2.01 | i | 8.18 | i | 2.44 | c, i
61-0189 | 2021-05-28 22:45 | EDT | 5.638 |  | 17.009 |  | 7.81 |  | 95.6 |  | 43212.4 |  | 27.88 |  | 5.638 |  | 2.1 | i | 8.53 | i | 2.69 | c, i
61-0189 | 2021-05-28 23:00 | EDT | 5.659 |  | 17.015 |  | 7.78 |  | 95.3 |  | 43182.1 |  | 27.86 |  | 5.659 |  | 2.12 | i | 8.63 | i | 2.83 | c, i
61-0189 | 2021-05-28 23:15 | EDT | 5.669 |  | 17.011 |  | 7.88 |  | 96.4 |  | 42952 |  | 27.69 |  | 5.669 |  | 1.63 | i | 6.63 | i | 1.88 | c, i
61-0189 | 2021-05-28 23:30 | EDT | 5.653 |  | 16.977 |  | 7.85 |  | 95.9 |  | 42943 |  | 27.69 |  | 5.653 |  | 1.58 | i | 6.42 | i | 1.72 | c, i
61-0189 | 2021-05-28 23:45 | EDT | 5.63 |  | 16.987 |  | 7.81 |  | 95.6 |  | 43025.7 |  | 27.75 |  | 5.63 |  | 1.73 | i | 7.05 | i | 2.09 | c, i
61-0189 | 2021-05-29 | EDT | 5.592 |  | 16.978 |  | 7.73 |  | 94.6 |  | 43105.2 |  | 27.8 |  | 5.592 |  | 2.11 | i | 8.58 | i | 2.86 | c, i
61-0189 | 2021-05-29 00:15 | EDT | 5.51 |  | 16.978 |  | 7.71 |  | 94.3 |  | 43123.3 |  | 27.82 |  | 5.51 |  | 2.1 | i | 8.52 | i | 2.86 | c, i
61-0189 | 2021-05-29 00:30 | EDT | 5.421 |  | 16.981 |  | 7.7 |  | 94.1 |  | 43107.6 |  | 27.8 |  | 5.421 |  | 2.3 | i | 9.33 | i | 3.11 | c, i
61-0189 | 2021-05-29 00:45 | EDT | 5.298 |  | 16.974 |  | 7.57 |  | 92.6 |  | 43140.4 |  | 27.83 |  | 5.298 |  | 4.96 | i | 20.03 | i | 7.27 | c, i
61-0189 | 2021-05-29 01:00 | EDT | 5.181 |  | 16.96 |  | 7.31 |  | 89.4 |  | 43234.7 |  | 27.9 |  | 5.181 |  | 4.19 | i | 16.94 | i | 6.21 | c, i
61-0189 | 2021-05-29 01:15 | EDT | 5.059 |  | 16.983 |  | 7.26 |  | 88.9 |  | 43209.6 |  | 27.88 |  | 5.059 |  | 4.03 | i | 16.32 | i | 6.22 | c, i
61-0189 | 2021-05-29 01:30 | EDT | 4.923 |  | 16.966 |  | 7.08 |  | 86.6 |  | 43263.1 |  | 27.92 |  | 4.923 |  | 2.5 | i | 10.13 | i | 3.61 | c, i
61-0189 | 2021-05-29 01:45 | EDT | 4.804 |  | 16.964 |  | 6.94 |  | 84.9 |  | 43311 |  | 27.95 |  | 4.804 |  | 3.18 | i | 12.87 | i | 4.92 | c, i
61-0189 | 2021-05-29 02:00 | EDT | 4.688 |  | 16.971 |  | 6.96 |  | 85.1 |  | 43239.1 |  | 27.9 |  | 4.688 |  | 3.42 | i | 13.85 | i | 5.3 | c, i
61-0189 | 2021-05-29 02:15 | EDT | 4.587 |  | 17.048 |  | 7.48 |  | 91.5 |  | 42817 |  | 27.6 |  | 4.587 |  | 2.26 | i | 9.16 | i | 3.18 | c, i
61-0189 | 2021-05-29 02:30 | EDT | 4.453 |  | 17.047 |  | 7.55 |  | 92.4 |  | 42809.2 |  | 27.59 |  | 4.453 |  | 2.8 | i | 11.36 | i | 4.24 | c, i
61-0189 | 2021-05-29 02:45 | EDT | 4.344 |  | 17.014 |  | 7.62 |  | 93.2 |  | 42748.2 |  | 27.55 |  | 4.344 |  | 2.78 | i | 11.29 | i | 3.32 | c, i
61-0189 | 2021-05-29 03:00 | EDT | 4.264 |  | 16.974 |  | 7.2 |  | 88 |  | 42988.2 |  | 27.72 |  | 4.264 |  | 2.86 | i | 11.59 | i | 3.77 | c, i
61-0189 | 2021-05-29 03:15 | EDT | 4.176 |  | 16.959 |  | 7.6 |  | 92.7 |  | 42545.1 |  | 27.4 |  | 4.176 |  | 1.79 | i | 7.27 | i | 2.22 | c, i
61-0189 | 2021-05-29 03:30 | EDT | 4.09 |  | 16.958 |  | 7.29 |  | 89.2 |  | 43285.3 |  | 27.93 |  | 4.09 |  | 2.26 | i | 9.16 | i | 3.16 | c, i
61-0189 | 2021-05-29 03:45 | EDT | 4.032 |  | 16.913 |  | 7.76 |  | 94.5 |  | 42435.3 |  | 27.32 |  | 4.032 |  | 1.65 | i | 6.72 | i | 1.82 | c, i
61-0189 | 2021-05-29 04:00 | EDT | 3.981 |  | 16.899 |  | 7.72 |  | 94 |  | 42422.3 |  | 27.31 |  | 3.981 |  | 1.77 | i | 7.21 | i | 2.12 | c, i
61-0189 | 2021-05-29 04:15 | EDT | 3.963 |  | 16.883 |  | 7.75 |  | 94.3 |  | 42460 |  | 27.34 |  | 3.963 |  | 1.94 | i | 7.89 | i | 2.57 | c, i
61-0189 | 2021-05-29 04:30 | EDT | 3.994 |  | 16.846 |  | 7.75 |  | 94.3 |  | 42415.5 |  | 27.31 |  | 3.994 |  | 1.61 | i | 6.56 | i | 1.95 | c, i
61-0189 | 2021-05-29 04:45 | EDT | 4.006 |  | 16.818 |  | 7.59 |  | 92.5 |  | 42845.9 |  | 27.62 |  | 4.006 |  | 1.81 | i | 7.35 | i | 2.35 | c, i
61-0189 | 2021-05-29 05:00 | EDT | 4.025 |  | 16.77 |  | 7.62 |  | 92.6 |  | 42572.4 |  | 27.42 |  | 4.025 |  | 1.79 | i | 7.29 | i | 2.26 | c, i
61-0189 | 2021-05-29 05:15 | EDT | 4.078 |  | 16.728 |  | 7.59 |  | 92.1 |  | 42511.1 |  | 27.38 |  | 4.078 |  | 1.62 | i | 6.59 | i | 1.84 | c, i
61-0189 | 2021-05-29 05:30 | EDT | 4.088 |  | 16.709 |  | 7.56 |  | 91.9 |  | 42678 |  | 27.5 |  | 4.088 |  | 1.59 | i | 6.46 | i | 1.77 | c, i
61-0189 | 2021-05-29 05:45 | EDT | 4.085 |  | 16.684 |  | 7.69 |  | 93.3 |  | 42605.3 |  | 27.44 |  | 4.085 |  | 1.66 | i | 6.77 | i | 1.96 | c, i
61-0189 | 2021-05-29 06:00 | EDT | 4.124 |  | 16.688 |  | 7.59 |  | 92.1 |  | 42615.4 |  | 27.45 |  | 4.124 |  | 1.43 | i | 5.85 | i | 1.49 | c, i
61-0189 | 2021-05-29 06:15 | EDT | 4.184 |  | 16.663 |  | 7.62 |  | 92.4 |  | 42570.4 |  | 27.42 |  | 4.184 |  | 1.42 | i | 5.77 | i | 1.49 | c, i
61-0189 | 2021-05-29 06:30 | EDT | 4.258 |  | 16.649 |  | 7.61 |  | 92.3 |  | 42604.3 |  | 27.44 |  | 4.258 |  | 1.63 | i | 6.64 | i | 1.88 | c, i
61-0189 | 2021-05-29 06:45 | EDT | 4.306 |  | 16.608 |  | 7.56 |  | 91.6 |  | 42622.3 |  | 27.45 |  | 4.306 |  | 1.45 | i | 5.91 | i | 1.57 | c, i
61-0189 | 2021-05-29 07:00 | EDT | 4.362 |  | 16.548 |  | 7.57 |  | 91.7 |  | 42668.1 |  | 27.49 |  | 4.362 |  | 1.56 | i | 6.37 | i | 1.76 | c, i
61-0189 | 2021-05-29 07:15 | EDT | 4.429 |  | 16.501 |  | 7.6 |  | 91.9 |  | 42723.8 |  | 27.53 |  | 4.429 |  | 1.54 | i | 6.29 | i | 1.69 | c, i
61-0189 | 2021-05-29 07:30 | EDT | 4.487 |  | 16.469 |  | 7.62 |  | 92.1 |  | 42734 |  | 27.53 |  | 4.487 |  | 1.31 | i | 5.35 | i | 1.22 | c, i
61-0189 | 2021-05-29 07:45 | EDT | 4.55 |  | 16.446 |  | 7.64 |  | 92.3 |  | 42671.7 |  | 27.49 |  | 4.55 |  | 1.26 | i | 5.13 | i | 1.27 | c, i
61-0189 | 2021-05-29 08:00 | EDT | 4.612 |  | 16.354 |  | 7.54 |  | 91 |  | 42725.1 |  | 27.53 |  | 4.612 |  | 0.96 | i | 3.95 | i | 0.86 | c, i
61-0189 | 2021-05-29 08:15 | EDT | 4.692 |  | 16.304 |  | 7.55 |  | 91 |  | 42767.8 |  | 27.56 |  | 4.692 |  | 1.01 | i | 4.15 | i | 0.89 | c, i
61-0189 | 2021-05-29 08:30 | EDT | 4.753 |  | 16.273 |  | 7.57 |  | 91.2 |  | 42783.3 |  | 27.57 |  | 4.753 |  | 0.98 | i | 4.03 | i | 0.88 | c, i
61-0189 | 2021-05-29 08:45 | EDT | 4.839 |  | 16.23 |  | 7.58 |  | 91.3 |  | 42805.2 |  | 27.58 |  | 4.839 |  | 1.03 | i | 4.23 | i | 0.97 | c, i
61-0189 | 2021-05-29 09:00 | EDT | 4.949 |  | 16.13 |  | 7.54 |  | 90.6 |  | 42855.9 |  | 27.62 |  | 4.949 |  | 0.9 | i | 3.71 | i | 0.87 | c, i
61-0189 | 2021-05-29 09:15 | EDT | 5.046 |  | 16.02 |  | 7.54 |  | 90.4 |  | 42928.4 |  | 27.67 |  | 5.046 |  | 0.81 | i | 3.35 | i | 0.7 | c, i
61-0189 | 2021-05-29 09:30 | EDT | 5.136 |  | 15.979 |  | 7.56 |  | 90.6 |  | 42945.3 |  | 27.68 |  | 5.136 |  | 0.74 | i | 3.07 | i | 0.66 | c, i
61-0189 | 2021-05-29 09:45 | EDT | 5.246 |  | 16.004 |  | 7.56 |  | 90.6 |  | 43006.1 |  | 27.72 |  | 5.246 |  | 0.72 | i | 2.97 | i | 0.59 | c, i
61-0189 | 2021-05-29 10:00 | EDT | 5.339 |  | 16.014 |  | 7.56 |  | 90.7 |  | 43087.9 |  | 27.78 |  | 5.339 |  | 0.75 | i | 3.08 | i | 0.58 | c, i
61-0189 | 2021-05-29 10:15 | EDT | 5.424 |  | 16.011 |  | 7.55 |  | 90.7 |  | 43199.7 |  | 27.86 |  | 5.424 |  | 0.67 | i | 2.76 | i | 0.53 | c, i
61-0189 | 2021-05-29 10:30 | EDT | 5.503 |  | 16.002 |  | 7.58 |  | 91 |  | 43201 |  | 27.86 |  | 5.503 |  | 0.78 | i | 3.2 | i | 0.61 | c, i
61-0189 | 2021-05-29 10:45 | EDT | 5.563 |  | 15.998 |  | 7.59 |  | 91.1 |  | 43216.1 |  | 27.87 |  | 5.563 |  | 0.7 | i | 2.9 | i | 0.58 | c, i
61-0189 | 2021-05-29 11:00 | EDT | 5.588 |  | 15.993 |  | 7.58 |  | 91 |  | 43257.6 |  | 27.9 |  | 5.588 |  | 0.68 | i | 2.81 | i | 0.56 | c, i
61-0189 | 2021-05-29 11:15 | EDT | 5.616 |  | 15.989 |  | 7.61 |  | 91.3 |  | 43194.6 |  | 27.86 |  | 5.616 |  | 0.74 | i | 3.06 | i | 0.62 | c, i
61-0189 | 2021-05-29 11:30 | EDT | 5.613 |  | 15.972 |  | 7.57 |  | 90.9 |  | 43346.7 |  | 27.97 |  | 5.613 |  | 0.63 | i | 2.63 | i | 0.42 | c, i
61-0189 | 2021-05-29 11:45 | EDT | 5.59 |  | 15.963 |  | 7.58 |  | 91 |  | 43330.3 |  | 27.95 |  | 5.59 |  | 0.67 | i | 2.76 | i | 0.53 | c, i
61-0189 | 2021-05-29 12:00 | EDT | 5.515 |  | 15.967 |  | 7.64 |  | 91.6 |  | 43129.6 |  | 27.81 |  | 5.515 |  | 0.79 | i | 3.24 | i | 0.74 | c, i
61-0189 | 2021-05-29 12:15 | EDT | 5.434 |  | 15.953 |  | 7.65 |  | 91.6 |  | 43079.6 |  | 27.77 |  | 5.434 |  | 0.78 | i | 3.23 | i | 0.65 | c, i
61-0189 | 2021-05-29 12:30 | EDT | 5.333 |  | 15.941 |  | 7.65 |  | 91.6 |  | 42919.5 |  | 27.66 |  | 5.333 |  | 0.84 | i | 3.45 | i | 0.71 | c, i
61-0189 | 2021-05-29 12:45 | EDT | 5.234 |  | 16.02 |  | 7.73 |  | 92.6 |  | 42754.2 |  | 27.54 |  | 5.234 |  | 1.08 | i | 4.41 | i | 1.17 | c, i
61-0189 | 2021-05-29 13:00 | EDT | 5.13 |  | 15.993 |  | 7.7 |  | 92.2 |  | 42829.5 |  | 27.6 |  | 5.13 |  | 1.04 | i | 4.27 | i | 1.07 | c, i
61-0189 | 2021-05-29 13:15 | EDT | 5.026 |  | 16.028 |  | 7.73 |  | 92.6 |  | 42771.1 |  | 27.55 |  | 5.026 |  | 1.09 | i | 4.45 | i | 1.11 | c, i
61-0189 | 2021-05-29 13:30 | EDT | 4.923 |  | 16.034 |  | 7.74 |  | 92.7 |  | 42765.3 |  | 27.55 |  | 4.923 |  | 1.16 | i | 4.75 | i | 1.15 | c, i
61-0189 | 2021-05-29 13:45 | EDT | 4.842 |  | 16.032 |  | 7.73 |  | 92.7 |  | 42759.5 |  | 27.55 |  | 4.842 |  | 1.14 | i | 4.67 | i | 1.16 | c, i
61-0189 | 2021-05-29 14:00 | EDT | 4.792 |  | 16.047 |  | 7.75 |  | 92.9 |  | 42701.4 |  | 27.51 |  | 4.792 |  | 1.24 | i | 5.05 | i | 1.27 | c, i
61-0189 | 2021-05-29 14:15 | EDT | 4.721 |  | 16.039 |  | 7.75 |  | 92.9 |  | 42731.8 |  | 27.53 |  | 4.721 |  | 1.28 | i | 5.24 | i | 1.34 | c, i
61-0189 | 2021-05-29 14:30 | EDT | 4.625 |  | 16.043 |  | 7.75 |  | 92.9 |  | 42709 |  | 27.51 |  | 4.625 |  | 1.12 | i | 4.57 | i | 1.06 | c, i
61-0189 | 2021-05-29 14:45 | EDT | 4.534 |  | 16.034 |  | 7.76 |  | 93 |  | 42722.9 |  | 27.52 |  | 4.534 |  | 1.15 | i | 4.69 | i | 1.1 | c, i
61-0189 | 2021-05-29 15:00 | EDT | 4.462 |  | 16.037 |  | 7.78 |  | 93.2 |  | 42703.3 |  | 27.51 |  | 4.462 |  | 1.29 | i | 5.26 | i | 1.29 | c, i
61-0189 | 2021-05-29 15:15 | EDT | 4.379 |  | 16.037 |  | 7.77 |  | 93.2 |  | 42705.7 |  | 27.51 |  | 4.379 |  | 1.19 | i | 4.85 | i | 1.11 | c, i
61-0189 | 2021-05-29 15:30 | EDT | 4.316 |  | 16.041 |  | 7.77 |  | 93.1 |  | 42671.7 |  | 27.48 |  | 4.316 |  | 1.34 | i | 5.45 | i | 1.39 | c, i
61-0189 | 2021-05-29 15:45 | EDT | 4.264 |  | 16.039 |  | 7.78 |  | 93.3 |  | 42661.7 |  | 27.48 |  | 4.264 |  | 1.44 | i | 5.88 | i | 1.6 | c, i
61-0189 | 2021-05-29 16:00 | EDT | 4.217 |  | 16.029 |  | 7.77 |  | 93.1 |  | 42660 |  | 27.48 |  | 4.217 |  | 1.55 | i | 6.31 | i | 1.71 | c, i
61-0189 | 2021-05-29 16:15 | EDT | 4.202 |  | 16.027 |  | 7.77 |  | 93.1 |  | 42657.5 |  | 27.47 |  | 4.202 |  | 1.66 | i | 6.74 | i | 1.66 | c, i
61-0189 | 2021-05-29 16:30 | EDT | 4.191 |  | 16.021 |  | 7.74 |  | 92.7 |  | 42648.5 |  | 27.47 |  | 4.191 |  | 1.61 | i | 6.57 | i | 1.76 | c, i
61-0189 | 2021-05-29 16:45 | EDT | 4.188 |  | 16.028 |  | 7.74 |  | 92.7 |  | 42641.9 |  | 27.46 |  | 4.188 |  | 1.51 | i | 6.16 | i | 1.48 | c, i
61-0189 | 2021-05-29 17:00 | EDT | 4.217 |  | 16.014 |  | 7.75 |  | 92.8 |  | 42631.3 |  | 27.46 |  | 4.217 |  | 1.71 | i | 6.95 | i | 2.01 | c, i
61-0189 | 2021-05-29 17:15 | EDT | 4.233 |  | 16.02 |  | 7.72 |  | 92.5 |  | 42617.3 |  | 27.45 |  | 4.233 |  | 1.66 | i | 6.78 | i | 1.96 | c, i
61-0189 | 2021-05-29 17:30 | EDT | 4.236 |  | 16.015 |  | 7.76 |  | 93 |  | 42595.6 |  | 27.43 |  | 4.236 |  | 1.65 | i | 6.72 | i | 1.87 | c, i
61-0189 | 2021-05-29 17:45 | EDT | 4.251 |  | 16.013 |  | 7.79 |  | 93.3 |  | 42595.1 |  | 27.43 |  | 4.251 |  | 1.56 | i | 6.37 | i | 1.68 | c, i
61-0189 | 2021-05-29 18:00 | EDT | 4.272 |  | 15.978 |  | 7.79 |  | 93.2 |  | 42731.6 |  | 27.53 |  | 4.272 |  | 1.3 | i | 5.31 | i | 1.25 | c, i
61-0189 | 2021-05-29 18:15 | EDT | 4.294 |  | 15.923 |  | 7.81 |  | 93.4 |  | 42756.2 |  | 27.54 |  | 4.294 |  | 1.34 | i | 5.48 | i | 1.48 | c, i
61-0189 | 2021-05-29 18:30 | EDT | 4.334 |  | 15.863 |  | 7.82 |  | 93.4 |  | 42798.5 |  | 27.57 |  | 4.334 |  | 1.38 | i | 5.62 | i | 1.36 | c, i
61-0189 | 2021-05-29 18:45 | EDT | 4.386 |  | 15.819 |  | 7.79 |  | 93 |  | 42835.4 |  | 27.6 |  | 4.386 |  | 1.49 | i | 6.08 | i | 1.61 | c, i
61-0189 | 2021-05-29 19:00 | EDT | 4.443 |  | 15.772 |  | 7.8 |  | 93 |  | 42883.6 |  | 27.63 |  | 4.443 |  | 1.42 | i | 5.78 | i | 1.51 | c, i
61-0189 | 2021-05-29 19:15 | EDT | 4.489 |  | 15.749 |  | 7.81 |  | 93.2 |  | 42900.7 |  | 27.64 |  | 4.489 |  | 1.59 | i | 6.46 | i | 1.73 | c, i
61-0189 | 2021-05-29 19:30 | EDT | 4.515 |  | 15.741 |  | 7.83 |  | 93.3 |  | 42882.1 |  | 27.63 |  | 4.515 |  | 1.6 | i | 6.51 | i | 1.82 | c, i
61-0189 | 2021-05-29 19:45 | EDT | 4.578 |  | 15.731 |  | 7.85 |  | 93.6 |  | 42891.9 |  | 27.64 |  | 4.578 |  | 1.57 | i | 6.41 | i | 1.74 | c, i
61-0189 | 2021-05-29 20:00 | EDT | 4.638 |  | 15.654 |  | 7.73 |  | 92.2 |  | 43073.8 |  | 27.77 |  | 4.638 |  | 1.39 | i | 5.69 | i | 1.63 | c, i
61-0189 | 2021-05-29 20:15 | EDT | 4.721 |  | 15.589 |  | 7.68 |  | 91.4 |  | 43162.6 |  | 27.83 |  | 4.721 |  | 1.23 | i | 5.03 | i | 1.24 | c, i
61-0189 | 2021-05-29 20:30 | EDT | 4.81 |  | 15.529 |  | 7.67 |  | 91.2 |  | 43229.2 |  | 27.88 |  | 4.81 |  | 1.05 | i | 4.3 | i | 1.09 | c, i
61-0189 | 2021-05-29 20:45 | EDT | 4.896 |  | 15.48 |  | 7.68 |  | 91.3 |  | 43260.3 |  | 27.9 |  | 4.896 |  | 1.06 | i | 4.33 | i | 1.16 | c, i
61-0189 | 2021-05-29 21:00 | EDT | 5.01 |  | 15.426 |  | 7.72 |  | 91.6 |  | 43320.8 |  | 27.94 |  | 5.01 |  | 1.2 | i | 4.9 | i | 1.36 | c, i
61-0189 | 2021-05-29 21:15 | EDT | 5.112 |  | 15.415 |  | 7.71 |  | 91.5 |  | 43315 |  | 27.94 |  | 5.112 |  | 1.06 | i | 4.34 | i | 1.12 | c, i
61-0189 | 2021-05-29 21:30 | EDT | 5.22 |  | 15.4 |  | 7.73 |  | 91.7 |  | 43324.2 |  | 27.94 |  | 5.22 |  | 1.06 | i | 4.34 | i | 1.11 | c, i
61-0189 | 2021-05-29 21:45 | EDT | 5.334 |  | 15.389 |  | 7.73 |  | 91.7 |  | 43353.7 |  | 27.96 |  | 5.334 |  | 1.12 | i | 4.57 | i | 1.28 | c, i
61-0189 | 2021-05-29 22:00 | EDT | 5.463 |  | 15.375 |  | 7.78 |  | 92.2 |  | 43210.5 |  | 27.86 |  | 5.463 |  | 1.12 | i | 4.58 | i | 1.2 | c, i
61-0189 | 2021-05-29 22:15 | EDT | 5.559 |  | 15.391 |  | 7.74 |  | 91.8 |  | 43227.2 |  | 27.87 |  | 5.559 |  | 1.3 | i | 5.33 | i | 1.56 | c, i
61-0189 | 2021-05-29 22:30 | EDT | 5.64 |  | 15.41 |  | 7.7 |  | 91.4 |  | 43277.4 |  | 27.91 |  | 5.64 |  | 1.3 | i | 5.31 | i | 1.59 | c, i
61-0189 | 2021-05-29 22:45 | EDT | 5.708 |  | 15.425 |  | 7.68 |  | 91.1 |  | 43291.4 |  | 27.92 |  | 5.708 |  | 1.16 | i | 4.75 | i | 1.43 | c, i
61-0189 | 2021-05-29 23:00 | EDT | 5.733 |  | 15.443 |  | 7.66 |  | 90.9 |  | 43242.9 |  | 27.88 |  | 5.733 |  | 1.24 | i | 5.06 | i | 1.39 | c, i
61-0189 | 2021-05-29 23:15 | EDT | 5.732 |  | 15.417 |  | 7.74 |  | 91.8 |  | 43168.6 |  | 27.83 |  | 5.732 |  | 1.19 | i | 4.86 | i | 1.22 | c, i
61-0189 | 2021-05-29 23:30 | EDT | 5.728 |  | 15.366 |  | 7.76 |  | 92 |  | 43062.1 |  | 27.75 |  | 5.728 |  | 1.02 | i | 4.18 | i | 1 | c, i
61-0189 | 2021-05-29 23:45 | EDT | 5.732 |  | 15.354 |  | 7.76 |  | 91.9 |  | 43050.2 |  | 27.74 |  | 5.732 |  | 1.06 | i | 4.34 | i | 1.16 | c, i
61-0189 | 2021-05-30 | EDT | 5.725 |  | 15.338 |  | 7.78 |  | 92 |  | 43012.3 |  | 27.72 |  | 5.725 |  | 1.05 | i | 4.3 | i | 1.02 | c, i
61-0189 | 2021-05-30 00:15 | EDT | 5.729 |  | 15.346 |  | 7.75 |  | 91.8 |  | 43053.3 |  | 27.75 |  | 5.729 |  | 1.13 | i | 4.64 | i | 1.35 | c, i
61-0189 | 2021-05-30 00:30 | EDT | 5.73 |  | 15.34 |  | 7.74 |  | 91.6 |  | 43071.1 |  | 27.76 |  | 5.73 |  | 1.4 | i | 5.7 | i | 1.66 | c, i
61-0189 | 2021-05-30 00:45 | EDT | 5.694 |  | 15.312 |  | 7.76 |  | 91.8 |  | 43019.7 |  | 27.72 |  | 5.694 |  | 0.99 | i | 4.04 | i | 0.92 | c, i
61-0189 | 2021-05-30 01:00 | EDT | 5.63 |  | 15.311 |  | 7.75 |  | 91.6 |  | 43009.5 |  | 27.72 |  | 5.63 |  | 1.12 | i | 4.57 | i | 1.23 | c, i
61-0189 | 2021-05-30 01:15 | EDT | 5.575 |  | 15.323 |  | 7.67 |  | 90.7 |  | 43047.2 |  | 27.74 |  | 5.575 |  | 1.68 | i | 6.84 | i | 2.42 | c, i
61-0189 | 2021-05-30 01:30 | EDT | 5.479 |  | 15.358 |  | 7.51 |  | 89 |  | 43112.1 |  | 27.79 |  | 5.479 |  | 1.78 | i | 7.25 | i | 2.66 | c, i
61-0189 | 2021-05-30 01:45 | EDT | 5.387 |  | 15.358 |  | 7.44 |  | 88.1 |  | 43123.9 |  | 27.8 |  | 5.387 |  | 1.58 | i | 6.45 | i | 2.23 | c, i
61-0189 | 2021-05-30 02:00 | EDT | 5.319 |  | 15.35 |  | 7.45 |  | 88.2 |  | 43113.4 |  | 27.79 |  | 5.319 |  | 1.45 | i | 5.9 | i | 1.83 | c, i
61-0189 | 2021-05-30 02:15 | EDT | 5.197 |  | 15.345 |  | 7.49 |  | 88.6 |  | 43073.5 |  | 27.76 |  | 5.197 |  | 1.69 | i | 6.86 | i | 2.58 | c, i
61-0189 | 2021-05-30 02:30 | EDT | 5.087 |  | 15.344 |  | 7.48 |  | 88.5 |  | 43061.1 |  | 27.75 |  | 5.087 |  | 1.69 | i | 6.87 | i | 2.54 | c, i
61-0189 | 2021-05-30 02:45 | EDT | 4.965 |  | 15.312 |  | 7.42 |  | 87.8 |  | 43207.4 |  | 27.86 |  | 4.965 |  | 1.58 | i | 6.42 | i | 2.32 | c, i
61-0189 | 2021-05-30 03:00 | EDT | 4.834 |  | 15.296 |  | 7.43 |  | 88 |  | 43231.7 |  | 27.87 |  | 4.834 |  | 1.92 | i | 7.82 | i | 3.07 | c, i
61-0189 | 2021-05-30 03:15 | EDT | 4.71 |  | 15.296 |  | 7.55 |  | 89.3 |  | 43149.5 |  | 27.82 |  | 4.71 |  | 1.79 | i | 7.26 | i | 2.57 | c, i
61-0189 | 2021-05-30 03:30 | EDT | 4.614 |  | 15.29 |  | 7.51 |  | 88.8 |  | 43195.7 |  | 27.85 |  | 4.614 |  | 2.55 | i | 10.34 | i | 4.47 | c, i
61-0189 | 2021-05-30 03:45 | EDT | 4.523 |  | 15.339 |  | 7.66 |  | 90.6 |  | 42932.8 |  | 27.66 |  | 4.523 |  | 1.53 | i | 6.22 | i | 2.06 | c, i
61-0189 | 2021-05-30 04:00 | EDT | 4.429 |  | 15.339 |  | 7.66 |  | 90.6 |  | 42896.9 |  | 27.64 |  | 4.429 |  | 1.51 | i | 6.14 | i | 2.07 | c, i
61-0189 | 2021-05-30 04:15 | EDT | 4.377 |  | 15.329 |  | 7.59 |  | 89.8 |  | 42902.6 |  | 27.64 |  | 4.377 |  | 1.67 | i | 6.8 | i | 2.32 | c, i
61-0189 | 2021-05-30 04:30 | EDT | 4.329 |  | 15.309 |  | 7.65 |  | 90.4 |  | 42878.9 |  | 27.62 |  | 4.329 |  | 1.29 | i | 5.28 | i | 1.47 | c, i
61-0189 | 2021-05-30 04:45 | EDT | 4.292 |  | 15.306 |  | 7.6 |  | 89.8 |  | 42888.4 |  | 27.63 |  | 4.292 |  | 1.37 | i | 5.6 | i | 1.64 | c, i
61-0189 | 2021-05-30 05:00 | EDT | 4.276 |  | 15.286 |  | 7.59 |  | 89.7 |  | 43029.9 |  | 27.73 |  | 4.276 |  | 1.12 | i | 4.6 | i | 1.29 | c, i
61-0189 | 2021-05-30 05:15 | EDT | 4.275 |  | 15.273 |  | 7.44 |  | 88 |  | 43129.5 |  | 27.8 |  | 4.275 |  | 0.94 | i | 3.87 | i | 0.82 | c, i
61-0189 | 2021-05-30 05:30 | EDT | 4.292 |  | 15.263 |  | 7.54 |  | 89.1 |  | 43039.6 |  | 27.74 |  | 4.292 |  | 1.28 | i | 5.22 | i | 1.53 | c, i
61-0189 | 2021-05-30 05:45 | EDT | 4.295 |  | 15.253 |  | 7.64 |  | 90.3 |  | 42984 |  | 27.7 |  | 4.295 |  | 1.24 | i | 5.08 | i | 1.49 | c, i
61-0189 | 2021-05-30 06:00 | EDT | 4.309 |  | 15.243 |  | 7.63 |  | 90.1 |  | 42995.5 |  | 27.7 |  | 4.309 |  | 1.22 | i | 4.98 | i | 1.42 | c, i
61-0189 | 2021-05-30 06:15 | EDT | 4.34 |  | 15.227 |  | 7.65 |  | 90.3 |  | 42957 |  | 27.68 |  | 4.34 |  | 1.06 | i | 4.34 | i | 1.77 | c, i
61-0189 | 2021-05-30 06:30 | EDT | 4.373 |  | 15.214 |  | 7.61 |  | 89.8 |  | 42949 |  | 27.67 |  | 4.373 |  | 1.06 | i | 4.34 | i | 1.11 | c, i
61-0189 | 2021-05-30 06:45 | EDT | 4.386 |  | 15.206 |  | 7.63 |  | 90 |  | 42964.9 |  | 27.68 |  | 4.386 |  | 0.95 | i | 3.89 | i | 0.9 | c, i
61-0189 | 2021-05-30 07:00 | EDT | 4.404 |  | 15.198 |  | 7.67 |  | 90.5 |  | 42939.3 |  | 27.66 |  | 4.404 |  | 0.97 | i | 3.97 | i | 0.93 | c, i
61-0189 | 2021-05-30 07:15 | EDT | 4.405 |  | 15.203 |  | 7.63 |  | 90.1 |  | 42973.2 |  | 27.69 |  | 4.405 |  | 0.89 | i | 3.65 | i | 0.8 | c, i
61-0189 | 2021-05-30 07:30 | EDT | 4.412 |  | 15.173 |  | 7.67 |  | 90.5 |  | 42912 |  | 27.64 |  | 4.412 |  | 1.03 | i | 4.22 | i | 1.05 | c, i
61-0189 | 2021-05-30 07:45 | EDT | 4.435 |  | 15.191 |  | 7.6 |  | 89.6 |  | 42917.1 |  | 27.65 |  | 4.435 |  | 0.85 | i | 3.49 | i | 0.74 | c, i
61-0189 | 2021-05-30 08:00 | EDT | 4.451 |  | 15.157 |  | 7.25 |  | 85.5 |  | 43278.6 |  | 27.91 |  | 4.451 |  | 0.58 | i | 2.41 | i | 0.28 | c, i
61-0189 | 2021-05-30 08:15 | EDT | 4.481 |  | 15.121 |  | 7.11 |  | 83.9 |  | 43458.9 |  | 28.03 |  | 4.481 |  | 0.49 | i | 2.03 | i | <0.1 | c, i
61-0189 | 2021-05-30 08:30 | EDT | 4.526 |  | 15.086 |  | 7.03 |  | 83 |  | 43633.6 |  | 28.16 |  | 4.526 |  | 0.44 | i | 1.83 | i | <0.1 | c, i
61-0189 | 2021-05-30 08:45 | EDT | 4.579 |  | 15.03 |  | 7.03 |  | 82.9 |  | 43738.4 |  | 28.23 |  | 4.579 |  | 0.43 | i | 1.79 | i | <0.1 | c, i
61-0189 | 2021-05-30 09:00 | EDT | 4.656 |  | 14.97 |  | 7.16 |  | 84.4 |  | 43834.2 |  | 28.3 |  | 4.656 |  | 0.42 | i | 1.75 | i | ## | c, i
61-0189 | 2021-05-30 09:15 | EDT | 4.725 |  | 14.938 |  | 7.24 |  | 85.3 |  | 43833.5 |  | 28.3 |  | 4.725 |  | 0.43 | i | 1.79 | i | <0.1 | c, i
61-0189 | 2021-05-30 09:30 | EDT | 4.812 |  | 14.953 |  | 7.36 |  | 86.7 |  | 43616.6 |  | 28.14 |  | 4.812 |  | 0.45 | i | 1.9 | i | <0.1 | c, i
61-0189 | 2021-05-30 09:45 | EDT | 4.911 |  | 14.973 |  | 7.39 |  | 87 |  | 43496.7 |  | 28.06 |  | 4.911 |  | 0.45 | i | 1.88 | i | <0.1 | c, i
61-0189 | 2021-05-30 10:00 | EDT | 5.013 |  | 14.987 |  | 7.49 |  | 88.1 |  | 43362 |  | 27.96 |  | 5.013 |  | 0.49 | i | 2.05 | i | 0.15 | c, i
61-0189 | 2021-05-30 10:15 | EDT | 5.111 |  | 14.975 |  | 7.47 |  | 87.9 |  | 43447.2 |  | 28.02 |  | 5.111 |  | 0.44 | i | 1.85 | i | <0.1 | c, i
61-0189 | 2021-05-30 10:30 | EDT | 5.225 |  | 14.978 |  | 7.5 |  | 88.2 |  | 43376.4 |  | 27.97 |  | 5.225 |  | 0.44 | i | 1.85 | i | 0.1 | c, i
61-0189 | 2021-05-30 10:45 | EDT | 5.319 |  | 14.968 |  | 7.48 |  | 88 |  | 43436.9 |  | 28.01 |  | 5.319 |  | 0.45 | i | 1.89 | i | 0.1 | c, i
61-0189 | 2021-05-30 11:00 | EDT | 5.387 |  | 14.96 |  | 7.5 |  | 88.2 |  | 43444.9 |  | 28.02 |  | 5.387 |  | 0.43 | i | 1.82 | i | <0.1 | c, i
61-0189 | 2021-05-30 11:15 | EDT | 5.467 |  | 14.942 |  | 7.5 |  | 88.2 |  | 43500 |  | 28.06 |  | 5.467 |  | 0.49 | i | 2.06 | i | 0.19 | c, i
61-0189 | 2021-05-30 11:30 | EDT | 5.502 |  | 14.931 |  | 7.44 |  | 87.5 |  | 43593.2 |  | 28.13 |  | 5.502 |  | 0.44 | i | 1.85 | i | <0.1 | c, i
61-0189 | 2021-05-30 11:45 | EDT | 5.539 |  | 14.931 |  | 7.43 |  | 87.4 |  | 43576.2 |  | 28.11 |  | 5.539 |  | 0.45 | i | 1.88 | i | 0.12 | c, i
61-0189 | 2021-05-30 12:00 | EDT | 5.566 |  | 14.933 |  | 7.42 |  | 87.3 |  | 43591.5 |  | 28.12 |  | 5.566 |  | 0.45 | i | 1.88 | i | 0.1 | c, i
61-0189 | 2021-05-30 12:15 | EDT | 5.578 |  | 14.937 |  | 7.45 |  | 87.7 |  | 43541 |  | 28.09 |  | 5.578 |  | 0.48 | i | 2.02 | i | 0.12 | c, i
61-0189 | 2021-05-30 12:30 | EDT | 5.551 |  | 14.938 |  | 7.43 |  | 87.4 |  | 43542.8 |  | 28.09 |  | 5.551 |  | 0.47 | i | 1.98 | i | <0.1 | c, i
61-0189 | 2021-05-30 12:45 | EDT | 5.535 |  | 14.939 |  | 7.45 |  | 87.7 |  | 43501.5 |  | 28.06 |  | 5.535 |  | 0.47 | i | 1.97 | i | 0.1 | c, i
61-0189 | 2021-05-30 13:00 | EDT | 5.494 |  | 14.939 |  | 7.52 |  | 88.4 |  | 43376.3 |  | 27.97 |  | 5.494 |  | 0.54 | i | 2.26 | i | 0.33 | c, i
61-0189 | 2021-05-30 13:15 | EDT | 5.418 |  | 14.936 |  | 7.48 |  | 88 |  | 43447.1 |  | 28.02 |  | 5.418 |  | 0.47 | i | 1.97 | i | 0.12 | c, i
61-0189 | 2021-05-30 13:30 | EDT | 5.346 |  | 14.932 |  | 7.51 |  | 88.3 |  | 43410.4 |  | 28 |  | 5.346 |  | 0.49 | i | 2.05 | i | 0.1 | c, i
61-0189 | 2021-05-30 13:45 | EDT | 5.254 |  | 14.929 |  | 7.53 |  | 88.5 |  | 43377.3 |  | 27.97 |  | 5.254 |  | 0.5 | i | 2.07 | i | 0.1 | c, i
61-0189 | 2021-05-30 14:00 | EDT | 5.168 |  | 14.926 |  | 7.55 |  | 88.8 |  | 43336.4 |  | 27.94 |  | 5.168 |  | 0.54 | i | 2.26 | i | 0.21 | c, i
61-0189 | 2021-05-30 14:15 | EDT | 5.068 |  | 14.925 |  | 7.54 |  | 88.7 |  | 43333 |  | 27.94 |  | 5.068 |  | 0.54 | i | 2.27 | i | 0.18 | c, i
61-0189 | 2021-05-30 14:30 | EDT | 4.97 |  | 14.924 |  | 7.62 |  | 89.5 |  | 43228 |  | 27.86 |  | 4.97 |  | 0.69 | i | 2.86 | i | 0.58 | c, i
61-0189 | 2021-05-30 14:45 | EDT | 4.868 |  | 14.92 |  | 7.62 |  | 89.5 |  | 43120.8 |  | 27.79 |  | 4.868 |  | 0.85 | i | 3.49 | i | 0.78 | c, i
61-0189 | 2021-05-30 15:00 | EDT | 4.764 |  | 14.916 |  | 7.72 |  | 90.6 |  | 42947.1 |  | 27.66 |  | 4.764 |  | 0.91 | i | 3.74 | i | 0.84 | c, i
61-0189 | 2021-05-30 15:15 | EDT | 4.673 |  | 14.911 |  | 7.72 |  | 90.5 |  | 42898.4 |  | 27.63 |  | 4.673 |  | 0.98 | i | 4.02 | i | 0.93 | c, i
61-0189 | 2021-05-30 15:30 | EDT | 4.594 |  | 14.907 |  | 7.72 |  | 90.5 |  | 42921.7 |  | 27.65 |  | 4.594 |  | 0.92 | i | 3.79 | i | 0.88 | c, i
61-0189 | 2021-05-30 15:45 | EDT | 4.517 |  | 14.894 |  | 7.78 |  | 91.2 |  | 42810.9 |  | 27.57 |  | 4.517 |  | 1.12 | i | 4.6 | i | 1.22 | c, i
61-0189 | 2021-05-30 16:00 | EDT | 4.446 |  | 14.897 |  | 7.74 |  | 90.8 |  | 42858.4 |  | 27.6 |  | 4.446 |  | 1.01 | i | 4.14 | i | 0.94 | c, i
61-0189 | 2021-05-30 16:15 | EDT | 4.396 |  | 14.888 |  | 7.75 |  | 90.9 |  | 42834.6 |  | 27.58 |  | 4.396 |  | 1.04 | i | 4.27 | i | 1.12 | c, i
61-0189 | 2021-05-30 16:30 | EDT | 4.344 |  | 14.876 |  | 7.79 |  | 91.2 |  | 42820.9 |  | 27.57 |  | 4.344 |  | 1.12 | i | 4.57 | i | 1.21 | c, i
61-0189 | 2021-05-30 16:45 | EDT | 4.303 |  | 14.865 |  | 7.78 |  | 91.1 |  | 42811.5 |  | 27.57 |  | 4.303 |  | 1.28 | i | 5.22 | i | 1.32 | c, i
61-0189 | 2021-05-30 17:00 | EDT | 4.27 |  | 14.859 |  | 7.83 |  | 91.7 |  | 42809.7 |  | 27.57 |  | 4.27 |  | 1.27 | i | 5.18 | i | 1.38 | c, i
61-0189 | 2021-05-30 17:15 | EDT | 4.228 |  | 14.85 |  | 7.73 |  | 90.5 |  | 42808.5 |  | 27.56 |  | 4.228 |  | 1.33 | i | 5.42 | i | 1.5 | c, i
61-0189 | 2021-05-30 17:30 | EDT | 4.213 |  | 14.844 |  | 7.8 |  | 91.3 |  | 42814.3 |  | 27.57 |  | 4.213 |  | 1.28 | i | 5.23 | i | 1.38 | c, i
61-0189 | 2021-05-30 17:45 | EDT | 4.197 |  | 14.842 |  | 7.79 |  | 91.2 |  | 42812.8 |  | 27.57 |  | 4.197 |  | 1.31 | i | 5.34 | i | 1.47 | c, i
61-0189 | 2021-05-30 18:00 | EDT | 4.206 |  | 14.843 |  | 7.81 |  | 91.4 |  | 42823.1 |  | 27.57 |  | 4.206 |  | 1.23 | i | 5.01 | i | 1.31 | c, i
61-0189 | 2021-05-30 18:15 | EDT | 4.222 |  | 14.831 |  | 7.79 |  | 91.1 |  | 42817 |  | 27.57 |  | 4.222 |  | 1.3 | i | 5.31 | i | 1.42 | c, i
61-0189 | 2021-05-30 18:30 | EDT | 4.266 |  | 14.831 |  | 7.77 |  | 90.9 |  | 42792.3 |  | 27.55 |  | 4.266 |  | 1.28 | i | 5.24 | i | 1.52 | c, i
61-0189 | 2021-05-30 18:45 | EDT | 4.306 |  | 14.837 |  | 7.74 |  | 90.6 |  | 42769.6 |  | 27.54 |  | 4.306 |  | 1.26 | i | 5.16 | i | 1.36 | c, i
61-0189 | 2021-05-30 19:00 | EDT | 4.34 |  | 14.837 |  | 7.74 |  | 90.6 |  | 42760.3 |  | 27.53 |  | 4.34 |  | 1.33 | i | 5.44 | i | 1.58 | c, i
61-0189 | 2021-05-30 19:15 | EDT | 4.403 |  | 14.831 |  | 7.75 |  | 90.7 |  | 42731.3 |  | 27.51 |  | 4.403 |  | 1.16 | i | 4.74 | i | 1.13 | c, i
61-0189 | 2021-05-30 19:30 | EDT | 4.431 |  | 14.786 |  | 7.58 |  | 88.6 |  | 42750.6 |  | 27.52 |  | 4.431 |  | 0.86 | i | 3.53 | i | 0.74 | c, i
61-0189 | 2021-05-30 19:45 | EDT | 4.454 |  | 14.73 |  | 7.61 |  | 88.9 |  | 42971.8 |  | 27.68 |  | 4.454 |  | 0.98 | i | 4.03 | i | 1.05 | c, i
61-0189 | 2021-05-30 20:00 | EDT | 4.501 |  | 14.716 |  | 7.61 |  | 88.9 |  | 42976.3 |  | 27.68 |  | 4.501 |  | 0.91 | i | 3.73 | i | 0.84 | c, i
61-0189 | 2021-05-30 20:15 | EDT | 4.55 |  | 14.696 |  | 7.61 |  | 88.9 |  | 42968.4 |  | 27.68 |  | 4.55 |  | 1 | i | 4.09 | i | 0.98 | c, i
61-0189 | 2021-05-30 20:30 | EDT | 4.604 |  | 14.666 |  | 7.64 |  | 89.2 |  | 42953.8 |  | 27.66 |  | 4.604 |  | 1.07 | i | 4.36 | i | 1.15 | c, i
61-0189 | 2021-05-30 20:45 | EDT | 4.658 |  | 14.609 |  | 7.71 |  | 89.8 |  | 42791.3 |  | 27.55 |  | 4.658 |  | 1.11 | i | 4.53 | i | 1.11 | c, i
61-0189 | 2021-05-30 21:00 | EDT | 4.716 |  | 14.618 |  | 7.68 |  | 89.5 |  | 42916.8 |  | 27.64 |  | 4.716 |  | 1.22 | i | 4.99 | i | 1.43 | c, i
61-0189 | 2021-05-30 21:15 | EDT | 4.762 |  | 14.613 |  | 7.67 |  | 89.4 |  | 42881.6 |  | 27.61 |  | 4.762 |  | 1.25 | i | 5.11 | i | 1.57 | c, i
61-0189 | 2021-05-30 21:30 | EDT | 4.817 |  | 14.611 |  | 7.66 |  | 89.3 |  | 42784.4 |  | 27.54 |  | 4.817 |  | 1.28 | i | 5.24 | i | 1.75 | c, i
61-0189 | 2021-05-30 21:45 | EDT | 4.885 |  | 14.628 |  | 7.6 |  | 88.5 |  | 42832.1 |  | 27.58 |  | 4.885 |  | 1.07 | i | 4.39 | i | 1.25 | c, i
61-0189 | 2021-05-30 22:00 | EDT | 4.954 |  | 14.665 |  | 7.59 |  | 88.5 |  | 42863.3 |  | 27.6 |  | 4.954 |  | 1.24 | i | 5.07 | i | 1.45 | c, i
61-0189 | 2021-05-30 22:15 | EDT | 5.027 |  | 14.677 |  | 7.55 |  | 88.2 |  | 42897.4 |  | 27.62 |  | 5.027 |  | 1.14 | i | 4.68 | i | 1.39 | c, i
61-0189 | 2021-05-30 22:30 | EDT | 5.103 |  | 14.666 |  | 7.56 |  | 88.2 |  | 42877.4 |  | 27.61 |  | 5.103 |  | 1.13 | i | 4.61 | i | 1.35 | c, i
61-0189 | 2021-05-30 22:45 | EDT | 5.195 |  | 14.659 |  | 7.55 |  | 88.1 |  | 42934.8 |  | 27.65 |  | 5.195 |  | 1.14 | i | 4.68 | i | 1.42 | c, i
61-0189 | 2021-05-30 23:00 | EDT | 5.272 |  | 14.658 |  | 7.53 |  | 87.9 |  | 42972.8 |  | 27.68 |  | 5.272 |  | 1.25 | i | 5.11 | i | 1.6 | c, i
61-0189 | 2021-05-30 23:15 | EDT | 5.358 |  | 14.65 |  | 7.53 |  | 87.8 |  | 43045.1 |  | 27.73 |  | 5.358 |  | 1.37 | i | 5.6 | i | 1.9 | c, i
61-0189 | 2021-05-30 23:30 | EDT | 5.441 |  | 14.644 |  | 7.54 |  | 88 |  | 43090.2 |  | 27.76 |  | 5.441 |  | 1.27 | i | 5.2 | i | 1.66 | c, i
61-0189 | 2021-05-30 23:45 | EDT | 5.505 |  | 14.634 |  | 7.58 |  | 88.4 |  | 43084 |  | 27.76 |  | 5.505 |  | 1.31 | i | 5.35 | i | 1.87 | c, i
61-0189 | 2021-05-31 | EDT | 5.55 |  | 14.631 |  | 7.57 |  | 88.4 |  | 43074.2 |  | 27.75 |  | 5.55 |  | 1.31 | i | 5.36 | i | 1.78 | c, i
61-0189 | 2021-05-31 00:15 | EDT | 5.586 |  | 14.625 |  | 7.58 |  | 88.4 |  | 43063.8 |  | 27.74 |  | 5.586 |  | 1.36 | i | 5.56 | i | 1.77 | c, i
61-0189 | 2021-05-31 00:30 | EDT | 5.61 |  | 14.619 |  | 7.58 |  | 88.4 |  | 43050.7 |  | 27.73 |  | 5.61 |  | 1.38 | i | 5.64 | i | 1.92 | c, i
61-0189 | 2021-05-31 00:45 | EDT | 5.61 |  | 14.619 |  | 7.55 |  | 88.1 |  | 43043 |  | 27.73 |  | 5.61 |  | 1.48 | i | 6.02 | i | 2.06 | c, i
61-0189 | 2021-05-31 01:00 | EDT | 5.613 |  | 14.625 |  | 7.49 |  | 87.4 |  | 43058.2 |  | 27.74 |  | 5.613 |  | 1.33 | i | 5.45 | i | 1.88 | c, i
61-0189 | 2021-05-31 01:15 | EDT | 5.594 |  | 14.632 |  | 7.44 |  | 86.8 |  | 43071.5 |  | 27.75 |  | 5.594 |  | 1.54 | i | 6.26 | i | 2.41 | c, i
61-0189 | 2021-05-31 01:30 | EDT | 5.541 |  | 14.642 |  | 7.4 |  | 86.3 |  | 43081.8 |  | 27.75 |  | 5.541 |  | 1.64 | i | 6.66 | i | 2.8 | c, i
61-0189 | 2021-05-31 01:45 | EDT | 5.469 |  | 14.596 |  | 7.11 |  | 83.2 |  | 43611.3 |  | 28.13 |  | 5.469 |  | 0.83 | i | 3.43 | i | 0.85 | c, i
61-0189 | 2021-05-31 02:00 | EDT | 5.388 |  | 14.523 |  | 7.22 |  | 84.4 |  | 43941 |  | 28.37 |  | 5.388 |  | 1.18 | i | 4.81 | i | 1.79 | c, i
61-0189 | 2021-05-31 02:15 | EDT | 5.295 |  | 14.501 |  | 7.21 |  | 84.3 |  | 44031.5 |  | 28.43 |  | 5.295 |  | 1.23 | i | 5.02 | i | 1.69 | c, i
61-0189 | 2021-05-31 02:30 | EDT | 5.193 |  | 14.485 |  | 7.18 |  | 83.9 |  | 44106.2 |  | 28.48 |  | 5.193 |  | 0.95 | i | 3.91 | i | 1.16 | c, i
61-0189 | 2021-05-31 02:45 | EDT | 5.088 |  | 14.446 |  | 7.17 |  | 83.8 |  | 44235.2 |  | 28.58 |  | 5.088 |  | 0.91 | i | 3.74 | i | 1.06 | c, i
61-0189 | 2021-05-31 03:00 | EDT | 4.987 |  | 14.415 |  | 7.24 |  | 84.5 |  | 44316.6 |  | 28.63 |  | 4.987 |  | 1.36 | i | 5.55 | i | 2.17 | c, i
61-0189 | 2021-05-31 03:15 | EDT | 4.884 |  | 14.41 |  | 7.24 |  | 84.6 |  | 44338.1 |  | 28.65 |  | 4.884 |  | 1.29 | i | 5.27 | i | 2.03 | c, i
61-0189 | 2021-05-31 03:30 | EDT | 4.784 |  | 14.402 |  | 7.23 |  | 84.4 |  | 44360.1 |  | 28.66 |  | 4.784 |  | 1.46 | i | 5.95 | i | 3.95 | c, i
61-0189 | 2021-05-31 03:45 | EDT | 4.691 |  | 14.398 |  | 7.18 |  | 83.9 |  | 44371.4 |  | 28.67 |  | 4.691 |  | 1.26 | i | 5.16 | i | 1.99 | c, i
61-0189 | 2021-05-31 04:00 | EDT | 4.608 |  | 14.39 |  | 7.23 |  | 84.5 |  | 44390.8 |  | 28.69 |  | 4.608 |  | 0.89 | i | 3.67 | i | 1.08 | c, i
61-0189 | 2021-05-31 04:15 | EDT | 4.526 |  | 14.6 |  | 7.35 |  | 85.8 |  | 43293.4 |  | 27.91 |  | 4.526 |  | 1.5 | i | 6.1 | i | 2.28 | c, i
61-0189 | 2021-05-31 04:30 | EDT | 4.46 |  | 14.385 |  | 7.15 |  | 83.6 |  | 44429.8 |  | 28.71 |  | 4.46 |  | 0.97 | i | 3.97 | i | 1.26 | c, i
61-0189 | 2021-05-31 04:45 | EDT | 4.407 |  | 14.382 |  | 7.09 |  | 82.8 |  | 44451.6 |  | 28.73 |  | 4.407 |  | 1.05 | i | 4.32 | i | 1.46 | c, i
61-0189 | 2021-05-31 05:00 | EDT | 4.365 |  | 14.47 |  | 7.23 |  | 84.5 |  | 43959.9 |  | 28.38 |  | 4.365 |  | 1.63 | i | 6.62 | i | 2.83 | c, i
61-0189 | 2021-05-31 05:15 | EDT | 4.331 |  | 14.552 |  | 7.28 |  | 85 |  | 43575.4 |  | 28.11 |  | 4.331 |  | 1.18 | i | 4.82 | i | 1.86 | c, i
61-0189 | 2021-05-31 05:30 | EDT | 4.305 |  | 14.432 |  | 7.07 |  | 82.6 |  | 44209 |  | 28.56 |  | 4.305 |  | 0.96 | i | 3.93 | i | 1.31 | c, i
61-0189 | 2021-05-31 05:45 | EDT | 4.281 |  | 14.418 |  | 7.08 |  | 82.7 |  | 44212 |  | 28.56 |  | 4.281 |  | 0.88 | i | 3.6 | i | 1.12 | c, i
61-0189 | 2021-05-31 06:00 | EDT | 4.268 |  | 14.438 |  | 7.3 |  | 85.1 |  | 43916.6 |  | 28.35 |  | 4.268 |  | 0.89 | i | 3.65 | i | 1.06 | c, i
61-0189 | 2021-05-31 06:15 | EDT | 4.28 |  | 14.466 |  | 7.54 |  | 87.7 |  | 43190.5 |  | 27.83 |  | 4.28 |  | 0.82 | i | 3.38 | i | 0.74 | c, i
61-0189 | 2021-05-31 06:30 | EDT | 4.3 |  | 14.454 |  | 7.57 |  | 88 |  | 43091.3 |  | 27.76 |  | 4.3 |  | 0.72 | i | 2.99 | i | 0.57 | c, i
61-0189 | 2021-05-31 06:45 | EDT | 4.306 |  | 14.44 |  | 7.61 |  | 88.4 |  | 42927.1 |  | 27.64 |  | 4.306 |  | 0.73 | i | 3 | i | 0.58 | c, i
61-0189 | 2021-05-31 07:00 | EDT | 4.322 |  | 14.488 |  | 7.61 |  | 88.4 |  | 42606.1 |  | 27.41 |  | 4.322 |  | 0.82 | i | 3.37 | i | 0.73 | c, i
61-0189 | 2021-05-31 07:15 | EDT | 4.352 |  | 14.43 |  | 7.66 |  | 88.9 |  | 42643.8 |  | 27.44 |  | 4.352 |  | 0.68 | i | 2.8 | i | 0.43 | c, i
61-0189 | 2021-05-31 07:30 | EDT | 4.337 |  | 14.494 |  | 7.6 |  | 88.3 |  | 42567.9 |  | 27.39 |  | 4.337 |  | 0.77 | i | 3.18 | i | 0.65 | c, i
61-0189 | 2021-05-31 07:45 | EDT | 4.341 |  | 14.484 |  | 7.65 |  | 88.8 |  | 42544.4 |  | 27.37 |  | 4.341 |  | 0.76 | i | 3.14 | i | 0.67 | c, i
61-0189 | 2021-05-31 08:00 | EDT | 4.336 |  | 14.49 |  | 7.69 |  | 89.3 |  | 42485.1 |  | 27.33 |  | 4.336 |  | 0.67 | i | 2.78 | i | 0.41 | c, i
61-0189 | 2021-05-31 08:15 | EDT | 4.336 |  | 14.485 |  | 7.7 |  | 89.3 |  | 42464.3 |  | 27.31 |  | 4.336 |  | 0.63 | i | 2.63 | i | 0.3 | c, i
61-0189 | 2021-05-31 08:30 | EDT | 4.336 |  | 14.472 |  | 7.7 |  | 89.4 |  | 42505.6 |  | 27.34 |  | 4.336 |  | 0.61 | i | 2.52 | i | 0.3 | c, i
61-0189 | 2021-05-31 08:45 | EDT | 4.355 |  | 14.449 |  | 7.63 |  | 88.6 |  | 42671.9 |  | 27.46 |  | 4.355 |  | 0.56 | i | 2.34 | i | 0.19 | c, i
61-0189 | 2021-05-31 09:00 | EDT | 4.377 |  | 14.431 |  | 7.57 |  | 87.9 |  | 42798.3 |  | 27.55 |  | 4.377 |  | 0.55 | i | 2.3 | i | 0.19 | c, i
61-0189 | 2021-05-31 09:15 | EDT | 4.39 |  | 14.265 |  | 7.08 |  | 82.6 |  | 44686.9 |  | 28.9 |  | 4.39 |  | 0.39 | i | 1.65 | i | <0.1 | c, i
61-0189 | 2021-05-31 09:30 | EDT | 4.429 |  | 14.331 |  | 7.37 |  | 85.6 |  | 43587.7 |  | 28.11 |  | 4.429 |  | 0.44 | i | 1.86 | i | <0.1 | c, i
61-0189 | 2021-05-31 09:45 | EDT | 4.461 |  | 14.271 |  | 7.27 |  | 84.5 |  | 43959.1 |  | 28.37 |  | 4.461 |  | 0.45 | i | 1.9 | i | <0.1 | c, i
61-0189 | 2021-05-31 10:00 | EDT | 4.514 |  | 14.265 |  | 7.22 |  | 84.1 |  | 44362.3 |  | 28.66 |  | 4.514 |  | 0.31 | i | 1.33 | i | ## | c, i
61-0189 | 2021-05-31 10:15 | EDT | 4.6 |  | 14.246 |  | 6.92 |  | 80.7 |  | 44684.2 |  | 28.89 |  | 4.6 |  | 0.24 | i | 1.05 | i | ## | c, i
61-0189 | 2021-05-31 10:30 | EDT | 4.688 |  | 14.209 |  | 7.04 |  | 82 |  | 44543.6 |  | 28.79 |  | 4.688 |  | 0.26 | i | 1.1 | i | ## | c, i
61-0189 | 2021-05-31 10:45 | EDT | 4.791 |  | 14.174 |  | 7.12 |  | 82.8 |  | 44466 |  | 28.74 |  | 4.791 |  | 0.27 | i | 1.17 | i | ## | c, i
61-0189 | 2021-05-31 11:00 | EDT | 4.924 |  | 14.167 |  | 7.22 |  | 84 |  | 44397 |  | 28.69 |  | 4.924 |  | 0.27 | i | 1.17 | i | ## | c, i
61-0189 | 2021-05-31 11:15 | EDT | 5.06 |  | 14.174 |  | 7.39 |  | 85.8 |  | 44156.9 |  | 28.51 |  | 5.06 |  | 0.33 | i | 1.38 | i | ## | c, i
61-0189 | 2021-05-31 11:30 | EDT | 5.144 |  | 14.177 |  | 7.35 |  | 85.4 |  | 44255.5 |  | 28.58 |  | 5.144 |  | 0.29 | i | 1.23 | i | ## | c, i
61-0189 | 2021-05-31 11:45 | EDT | 5.217 |  | 14.197 |  | 7.33 |  | 85.2 |  | 44287.4 |  | 28.61 |  | 5.217 |  | 0.29 | i | 1.25 | i | ## | c, i
61-0189 | 2021-05-31 12:00 | EDT | 5.271 |  | 14.205 |  | 7.33 |  | 85.3 |  | 44317.9 |  | 28.63 |  | 5.271 |  | 0.32 | i | 1.37 | i | ## | c, i
61-0189 | 2021-05-31 12:15 | EDT | 5.336 |  | 14.198 |  | 7.32 |  | 85.1 |  | 44364.4 |  | 28.66 |  | 5.336 |  | 0.33 | i | 1.42 | i | ## | c, i
61-0189 | 2021-05-31 12:30 | EDT | 5.367 |  | 14.172 |  | 7.27 |  | 84.5 |  | 44482 |  | 28.75 |  | 5.367 |  | 0.32 | i | 1.38 | i | ## | c, i
61-0189 | 2021-05-31 12:45 | EDT | 5.405 |  | 14.161 |  | 7.21 |  | 84 |  | 44617.9 |  | 28.84 |  | 5.405 |  | 0.29 | i | 1.26 | i | ## | c, i
61-0189 | 2021-05-31 13:00 | EDT | 5.411 |  | 14.206 |  | 6.87 |  | 80 |  | 44686.5 |  | 28.89 |  | 5.411 |  | 0.31 | i | 1.33 | i | <0.1 | c, i
61-0189 | 2021-05-31 13:15 | EDT | 5.412 |  | 14.195 |  | 6.76 |  | 78.8 |  | 44797.2 |  | 28.97 |  | 5.412 |  | 0.24 | i | 1.04 | i | ## | c, i
61-0189 | 2021-05-31 13:30 | EDT | 5.387 |  | 14.186 |  | 6.79 |  | 79.1 |  | 45007.7 |  | 29.12 |  | 5.387 |  | 0.22 | i | 0.94 | i | ## | c, i
61-0189 | 2021-05-31 13:45 | EDT | 5.334 |  | 14.178 |  | 6.81 |  | 79.4 |  | 45065.2 |  | 29.17 |  | 5.334 |  | 0.22 | i | 0.96 | i | ## | c, i
61-0189 | 2021-05-31 14:00 | EDT | 5.224 |  | 14.159 |  | 6.86 |  | 80 |  | 45131 |  | 29.21 |  | 5.224 |  | 0.21 | i | 0.92 | i | ## | c, i
61-0189 | 2021-05-31 14:15 | EDT | 5.13 |  | 14.148 |  | 6.91 |  | 80.6 |  | 45157.5 |  | 29.23 |  | 5.13 |  | 0.22 | i | 0.95 | i | ## | c, i
61-0189 | 2021-05-31 14:30 | EDT | 5.071 |  | 14.084 |  | 7.05 |  | 82.2 |  | 45372 |  | 29.38 |  | 5.071 |  | 0.18 | i | 0.81 | i | ## | c, i
61-0189 | 2021-05-31 14:45 | EDT | 4.995 |  | 14.072 |  | 7.15 |  | 83.3 |  | 45336.5 |  | 29.36 |  | 4.995 |  | 0.22 | i | 0.96 | i | ## | c, i
61-0189 | 2021-05-31 15:00 | EDT | 4.867 |  | 14.07 |  | 7.19 |  | 83.7 |  | 45296.1 |  | 29.33 |  | 4.867 |  | 0.25 | i | 1.09 | i | ## | c, i
61-0189 | 2021-05-31 15:15 | EDT | 4.777 |  | 14.056 |  | 7.25 |  | 84.4 |  | 45293.9 |  | 29.33 |  | 4.777 |  | 0.26 | i | 1.11 | i | ## | c, i
61-0189 | 2021-05-31 15:30 | EDT | 4.69 |  | 14.05 |  | 7.25 |  | 84.5 |  | 45324.4 |  | 29.35 |  | 4.69 |  | 0.23 | i | 1.01 | i | ## | c, i
61-0189 | 2021-05-31 15:45 | EDT | 4.628 |  | 14.034 |  | 7.31 |  | 85.1 |  | 45311.9 |  | 29.34 |  | 4.628 |  | 0.28 | i | 1.21 | i | ## | c, i
61-0189 | 2021-05-31 16:00 | EDT | 4.513 |  | 14.017 |  | 7.38 |  | 85.9 |  | 45296.5 |  | 29.33 |  | 4.513 |  | 0.3 | i | 1.26 | i | ## | c, i
61-0189 | 2021-05-31 16:15 | EDT | 4.426 |  | 14.009 |  | 7.41 |  | 86.2 |  | 45306.9 |  | 29.33 |  | 4.426 |  | 0.4 | i | 1.69 | i | <0.1 | c, i
61-0189 | 2021-05-31 16:30 | EDT | 4.43 |  | 14.009 |  | 7.42 |  | 86.4 |  | 45327.9 |  | 29.35 |  | 4.43 |  | 0.31 | i | 1.33 | i | ## | c, i
61-0189 | 2021-05-31 16:45 | EDT | 4.32 |  | 14.004 |  | 7.43 |  | 86.4 |  | 45335.2 |  | 29.35 |  | 4.32 |  | 0.31 | i | 1.33 | i | ## | c, i
61-0189 | 2021-05-31 17:00 | EDT | 4.224 |  | 14.007 |  | 7.4 |  | 86.1 |  | 45337.2 |  | 29.36 |  | 4.224 |  | 0.37 | i | 1.55 | i | ## | c, i
61-0189 | 2021-05-31 17:15 | EDT | 4.324 |  | 13.997 |  | 7.41 |  | 86.2 |  | 45422.7 |  | 29.42 |  | 4.324 |  | 0.39 | i | 1.62 | i | <0.1 | c, i
61-0189 | 2021-05-31 17:30 | EDT | 4.293 |  | 13.995 |  | 7.37 |  | 85.8 |  | 45458.4 |  | 29.44 |  | 4.293 |  | 0.36 | i | 1.54 | i | <0.1 | c, i
61-0189 | 2021-05-31 17:45 | EDT | 4.229 |  | 13.987 |  | 7.42 |  | 86.3 |  | 45453.2 |  | 29.44 |  | 4.229 |  | 0.52 | i | 2.17 | i | 0.36 | c, i
61-0189 | 2021-05-31 18:00 | EDT | 4.226 |  | 13.99 |  | 7.34 |  | 85.5 |  | 45494.7 |  | 29.47 |  | 4.226 |  | 0.37 | i | 1.56 | i | <0.1 | c, i
61-0189 | 2021-05-31 18:15 | EDT | 4.138 |  | 13.986 |  | 7.36 |  | 85.7 |  | 45511.9 |  | 29.48 |  | 4.138 |  | 0.47 | i | 1.98 | i | 0.29 | c, i
61-0189 | 2021-05-31 18:30 | EDT | 4.165 |  | 13.979 |  | 7.41 |  | 86.2 |  | 45487.3 |  | 29.46 |  | 4.165 |  | 0.71 | i | 2.94 | i | 0.95 | c, i
61-0189 | 2021-05-31 18:45 | EDT | 4.16 |  | 13.986 |  | 7.32 |  | 85.2 |  | 45508.9 |  | 29.48 |  | 4.16 |  | 0.41 | i | 1.71 | i | <0.1 | c, i
61-0189 | 2021-05-31 19:00 | EDT | 4.211 |  | 13.985 |  | 7.3 |  | 85 |  | 45520.2 |  | 29.49 |  | 4.211 |  | 0.36 | i | 1.53 | i | ## | c, i
61-0189 | 2021-05-31 19:15 | EDT | 4.239 |  | 13.98 |  | 7.32 |  | 85.2 |  | 45531.4 |  | 29.5 |  | 4.239 |  | 0.41 | i | 1.73 | i | <0.1 | c, i
61-0189 | 2021-05-31 19:30 | EDT | 4.269 |  | 13.978 |  | 7.31 |  | 85 |  | 45528 |  | 29.49 |  | 4.269 |  | 0.34 | i | 1.42 | i | <0.1 | c, i
61-0189 | 2021-05-31 19:45 | EDT | 4.311 |  | 13.976 |  | 7.32 |  | 85.2 |  | 45528.5 |  | 29.49 |  | 4.311 |  | 0.4 | i | 1.67 | i | 0.12 | c, i
61-0189 | 2021-05-31 20:00 | EDT | 4.311 |  | 13.975 |  | 7.31 |  | 85.1 |  | 45527.2 |  | 29.49 |  | 4.311 |  | 0.4 | i | 1.68 | i | 0.11 | c, i
61-0189 | 2021-05-31 20:15 | EDT | 4.332 |  | 13.975 |  | 7.3 |  | 85 |  | 45529 |  | 29.49 |  | 4.332 |  | 0.48 | i | 2.02 | i | 0.27 | c, i
61-0189 | 2021-05-31 20:30 | EDT | 4.371 |  | 13.977 |  | 7.26 |  | 84.6 |  | 45547.9 |  | 29.51 |  | 4.371 |  | 0.42 | i | 1.77 | i | 0.11 | c, i
61-0189 | 2021-05-31 20:45 | EDT | 4.433 |  | 13.978 |  | 7.27 |  | 84.7 |  | 45552.1 |  | 29.51 |  | 4.433 |  | 0.48 | i | 2.01 | i | 0.37 | c, i
61-0189 | 2021-05-31 21:00 | EDT | 4.439 |  | 13.979 |  | 7.21 |  | 83.9 |  | 45557 |  | 29.51 |  | 4.439 |  | 0.47 | i | 1.96 | i | 0.25 | c, i
61-0189 | 2021-05-31 21:15 | EDT | 4.436 |  | 13.98 |  | 7.24 |  | 84.3 |  | 45550 |  | 29.51 |  | 4.436 |  | 0.58 | i | 2.4 | i | 0.52 | c, i
61-0189 | 2021-05-31 21:30 | EDT | 4.473 |  | 13.983 |  | 7.29 |  | 84.9 |  | 45514.3 |  | 29.48 |  | 4.473 |  | 0.82 | i | 3.36 | i | 1.05 | c, i
61-0189 | 2021-05-31 21:45 | EDT | 4.535 |  | 13.99 |  | 7.24 |  | 84.2 |  | 45497 |  | 29.47 |  | 4.535 |  | 0.55 | i | 2.3 | i | 0.49 | c, i
61-0189 | 2021-05-31 22:00 | EDT | 4.512 |  | 13.994 |  | 7.23 |  | 84.1 |  | 45471.8 |  | 29.45 |  | 4.512 |  | 0.52 | i | 2.19 | i | 0.29 | c, i
61-0189 | 2021-05-31 22:15 | EDT | 4.561 |  | 13.993 |  | 7.17 |  | 83.5 |  | 45467 |  | 29.45 |  | 4.561 |  | 0.39 | i | 1.64 | i | <0.1 | c, i
61-0189 | 2021-05-31 22:30 | EDT | 4.587 |  | 13.995 |  | 7.18 |  | 83.5 |  | 45457.1 |  | 29.44 |  | 4.587 |  | 0.45 | i | 1.89 | i | 0.2 | c, i
61-0189 | 2021-05-31 22:45 | EDT | 4.658 |  | 14.001 |  | 7.24 |  | 84.3 |  | 45399.4 |  | 29.4 |  | 4.658 |  | 0.72 | i | 2.98 | i | 0.9 | c, i
61-0189 | 2021-05-31 23:00 | EDT | 4.682 |  | 13.996 |  | 7.23 |  | 84.2 |  | 45417.4 |  | 29.41 |  | 4.682 |  | 0.85 | i | 3.52 | i | 1.11 | c, i
61-0189 | 2021-05-31 23:15 | EDT | 4.743 |  | 13.992 |  | 7.2 |  | 83.8 |  | 45446 |  | 29.43 |  | 4.743 |  | 0.84 | i | 3.46 | i | 1.11 | c, i
61-0189 | 2021-05-31 23:30 | EDT | 4.803 |  | 13.991 |  | 7.3 |  | 84.9 |  | 45401.7 |  | 29.4 |  | 4.803 |  | 1.11 | i | 4.54 | i | 1.64 | c, i
61-0189 | 2021-05-31 23:45 | EDT | 4.886 |  | 13.988 |  | 7.17 |  | 83.4 |  | 45444 |  | 29.43 |  | 4.886 |  | 0.88 | i | 3.63 | i | 1.17 | c, i
61-0189 | 2021-06-01 | EDT | 4.949 |  | 13.984 |  | 7.17 |  | 83.4 |  | 45442.7 |  | 29.43 |  | 4.949 |  | 0.87 | i | 3.6 | i | 1.3 | c, i
61-0189 | 2021-06-01 00:15 | EDT | 5.047 |  | 13.982 |  | 7.16 |  | 83.4 |  | 45439.4 |  | 29.43 |  | 5.047 |  | 0.89 | i | 3.67 | i | 1.18 | c, i
61-0189 | 2021-06-01 00:30 | EDT | 5.126 |  | 13.979 |  | 7.19 |  | 83.7 |  | 45424.3 |  | 29.42 |  | 5.126 |  | 1.06 | i | 4.32 | i | 1.59 | c, i
61-0189 | 2021-06-01 00:45 | EDT | 5.194 |  | 13.978 |  | 7.17 |  | 83.4 |  | 45430.5 |  | 29.42 |  | 5.194 |  | 1.03 | i | 4.2 | i | 1.54 | c, i
61-0189 | 2021-06-01 01:00 | EDT | 5.232 |  | 13.977 |  | 7.21 |  | 83.8 |  | 45410.3 |  | 29.41 |  | 5.232 |  | 1.69 | i | 6.87 | i | 3.15 | c, i
61-0189 | 2021-06-01 01:15 | EDT | 5.283 |  | 13.983 |  | 7.19 |  | 83.6 |  | 45388.1 |  | 29.39 |  | 5.283 |  | 1.41 | i | 5.76 | i | 2.23 | c, i
61-0189 | 2021-06-01 01:30 | EDT | 5.296 |  | 13.982 |  | 7.16 |  | 83.3 |  | 45399.1 |  | 29.4 |  | 5.296 |  | 1.75 | i | 7.11 | i | 3.12 | c, i
61-0189 | 2021-06-01 01:45 | EDT | 5.323 |  | 13.99 |  | 7.13 |  | 82.9 |  | 45366.6 |  | 29.38 |  | 5.323 |  | 1.45 | i | 5.91 | i | 2.4 | c, i
61-0189 | 2021-06-01 02:00 | EDT | 5.288 |  | 13.989 |  | 7.06 |  | 82.2 |  | 45383.7 |  | 29.39 |  | 5.288 |  | 1.62 | i | 6.62 | i | 2.83 | c, i
61-0189 | 2021-06-01 02:15 | EDT | 5.258 |  | 13.993 |  | 7.07 |  | 82.2 |  | 45356.7 |  | 29.37 |  | 5.258 |  | 1.65 | i | 6.7 | i | 2.94 | c, i
61-0189 | 2021-06-01 02:30 | EDT | 5.209 |  | 13.994 |  | 7.07 |  | 82.3 |  | 45341.2 |  | 29.36 |  | 5.209 |  | 1.48 | i | 6.03 | i | 2.43 | c, i
61-0189 | 2021-06-01 02:45 | EDT | 5.14 |  | 13.999 |  | 7.07 |  | 82.3 |  | 45306.2 |  | 29.33 |  | 5.14 |  | 1.44 | i | 5.87 | i | 2.45 | c, i
61-0189 | 2021-06-01 03:00 | EDT | 5.057 |  | 14 |  | 7.06 |  | 82.2 |  | 45299 |  | 29.33 |  | 5.057 |  | 1.41 | i | 5.77 | i | 2.26 | c, i
61-0189 | 2021-06-01 03:15 | EDT | 4.968 |  | 14.004 |  | 7.07 |  | 82.3 |  | 45284 |  | 29.32 |  | 4.968 |  | 1.51 | i | 6.14 | i | 2.37 | c, i
61-0189 | 2021-06-01 03:30 | EDT | 4.871 |  | 14.011 |  | 7.09 |  | 82.5 |  | 45241.4 |  | 29.29 |  | 4.871 |  | 1.68 | i | 6.86 | i | 2.74 | c, i
61-0189 | 2021-06-01 03:45 | EDT | 4.771 |  | 14.015 |  | 7.08 |  | 82.3 |  | 45213 |  | 29.27 |  | 4.771 |  | 1.45 | i | 5.91 | i | 2.32 | c, i
61-0189 | 2021-06-01 04:00 | EDT | 4.676 |  | 14.02 |  | 7.06 |  | 82.2 |  | 45189.7 |  | 29.25 |  | 4.676 |  | 1.6 | i | 6.51 | i | 2.62 | c, i
61-0189 | 2021-06-01 04:15 | EDT | 4.578 |  | 14.021 |  | 7.05 |  | 82 |  | 45188.2 |  | 29.25 |  | 4.578 |  | 1.52 | i | 6.19 | i | 2.55 | c, i
61-0189 | 2021-06-01 04:30 | EDT | 4.49 |  | 14.025 |  | 7.08 |  | 82.3 |  | 45175.1 |  | 29.24 |  | 4.49 |  | 1.36 | i | 5.55 | i | 2.05 | c, i
61-0189 | 2021-06-01 04:45 | EDT | 4.405 |  | 14.027 |  | 7.07 |  | 82.2 |  | 45167.8 |  | 29.24 |  | 4.405 |  | 1.27 | i | 5.19 | i | 2.03 | c, i
61-0189 | 2021-06-01 05:00 | EDT | 4.324 |  | 14.032 |  | 7.06 |  | 82.1 |  | 45151.6 |  | 29.22 |  | 4.324 |  | 1.25 | i | 5.12 | i | 1.98 | c, i
61-0189 | 2021-06-01 05:15 | EDT | 4.249 |  | 14.042 |  | 7.08 |  | 82.3 |  | 45096.9 |  | 29.18 |  | 4.249 |  | 1.42 | i | 5.78 | i | 2.3 | c, i
61-0189 | 2021-06-01 05:30 | EDT | 4.188 |  | 14.088 |  | 7.06 |  | 82.2 |  | 44971.7 |  | 29.1 |  | 4.188 |  | 1.36 | i | 5.55 | i | 2.12 | c, i
61-0189 | 2021-06-01 05:45 | EDT | 4.142 |  | 14.124 |  | 7.05 |  | 82 |  | 44865.7 |  | 29.02 |  | 4.142 |  | 1.26 | i | 5.16 | i | 1.8 | c, i
61-0189 | 2021-06-01 06:00 | EDT | 4.098 |  | 14.148 |  | 7.05 |  | 82 |  | 44779.8 |  | 28.96 |  | 4.098 |  | 0.96 | i | 3.93 | i | 1.27 | c, i
61-0189 | 2021-06-01 06:15 | EDT | 4.074 |  | 14.159 |  | 7.07 |  | 82.3 |  | 44734.9 |  | 28.93 |  | 4.074 |  | 0.9 | i | 3.69 | i | 1.15 | c, i
61-0189 | 2021-06-01 06:30 | EDT | 4.056 |  | 14.173 |  | 7.03 |  | 81.9 |  | 44689.8 |  | 28.9 |  | 4.056 |  | 0.83 | i | 3.4 | i | 0.98 | c, i
61-0189 | 2021-06-01 06:45 | EDT | 4.053 |  | 14.186 |  | 7.03 |  | 81.8 |  | 44636.8 |  | 28.86 |  | 4.053 |  | 0.72 | i | 2.97 | i | 0.73 | c, i
61-0189 | 2021-06-01 07:00 | EDT | 4.063 |  | 14.197 |  | 6.83 |  | 79.5 |  | 44664 |  | 28.88 |  | 4.063 |  | 0.62 | i | 2.56 | i | 0.53 | c, i
61-0189 | 2021-06-01 07:15 | EDT | 4.08 |  | 14.173 |  | 6.74 |  | 78.5 |  | 44779.1 |  | 28.96 |  | 4.08 |  | 0.51 | i | 2.14 | i | 0.35 | c, i
61-0189 | 2021-06-01 07:30 | EDT | 4.112 |  | 14.189 |  | 6.83 |  | 79.6 |  | 44719.5 |  | 28.92 |  | 4.112 |  | 0.48 | i | 2.01 | i | 0.3 | c, i
61-0189 | 2021-06-01 07:45 | EDT | 4.144 |  | 14.204 |  | 7.11 |  | 82.8 |  | 44558.6 |  | 28.8 |  | 4.144 |  | 0.51 | i | 2.14 | i | 0.3 | c, i
61-0189 | 2021-06-01 08:00 | EDT | 4.219 |  | 14.288 |  | 7.49 |  | 87.1 |  | 43858.9 |  | 28.3 |  | 4.219 |  | 0.86 | i | 3.52 | i | 1.16 | c, i
61-0189 | 2021-06-01 08:15 | EDT | 4.238 |  | 14.327 |  | 7.48 |  | 86.9 |  | 43679.4 |  | 28.18 |  | 4.238 |  | 0.79 | i | 3.27 | i | 0.91 | c, i
61-0189 | 2021-06-01 08:30 | EDT | 4.248 |  | 14.206 |  | 7.15 |  | 83.3 |  | 44564 |  | 28.81 |  | 4.248 |  | 0.36 | i | 1.54 | i | <0.1 | c, i
61-0189 | 2021-06-01 08:45 | EDT | 4.254 |  | 14.101 |  | 6.82 |  | 79.4 |  | 45020.9 |  | 29.13 |  | 4.254 |  | 0.22 | i | 0.97 | i | ## | c, i
61-0189 | 2021-06-01 09:00 | EDT | 4.281 |  | 14.114 |  | 6.81 |  | 79.3 |  | 44968.1 |  | 29.09 |  | 4.281 |  | 0.26 | i | 1.12 | i | ## | c, i
61-0189 | 2021-06-01 09:15 | EDT | 4.268 |  | 14.141 |  | 6.87 |  | 80 |  | 44808.9 |  | 28.98 |  | 4.268 |  | 0.33 | i | 1.42 | i | ## | c, i
61-0189 | 2021-06-01 09:30 | EDT | 4.253 |  | 14.141 |  | 6.82 |  | 79.5 |  | 44911.8 |  | 29.05 |  | 4.253 |  | 0.32 | i | 1.35 | i | <0.1 | c, i
61-0189 | 2021-06-01 09:45 | EDT | 4.272 |  | 14.164 |  | 6.79 |  | 79.1 |  | 44835.9 |  | 29 |  | 4.272 |  | 0.3 | i | 1.28 | i | ## | c, i
61-0189 | 2021-06-01 10:00 | EDT | 4.278 |  | 14.166 |  | 6.76 |  | 78.8 |  | 44855.2 |  | 29.01 |  | 4.278 |  | 0.31 | i | 1.33 | i | ## | c, i
61-0189 | 2021-06-01 10:15 | EDT | 4.3 |  | 14.166 |  | 6.82 |  | 79.5 |  | 44843.8 |  | 29.01 |  | 4.3 |  | 0.32 | i | 1.35 | i | ## | c, i
61-0189 | 2021-06-01 10:30 | EDT | 4.34 |  | 14.129 |  | 6.76 |  | 78.8 |  | 45004.8 |  | 29.12 |  | 4.34 |  | 0.25 | i | 1.08 | i | ## | c, i
61-0189 | 2021-06-01 10:45 | EDT | 4.426 |  | 14.118 |  | 6.81 |  | 79.4 |  | 45058.5 |  | 29.16 |  | 4.426 |  | 0.25 | i | 1.06 | i | ## | c, i
61-0189 | 2021-06-01 11:00 | EDT | 4.482 |  | 14.118 |  | 6.85 |  | 79.8 |  | 45071.4 |  | 29.17 |  | 4.482 |  | 0.25 | i | 1.08 | i | ## | c, i
61-0189 | 2021-06-01 11:15 | EDT | 4.577 |  | 14.12 |  | 6.9 |  | 80.4 |  | 45083.6 |  | 29.18 |  | 4.577 |  | 0.23 | i | 1.02 | i | ## | c, i
61-0189 | 2021-06-01 11:30 | EDT | 4.66 |  | 14.116 |  | 6.91 |  | 80.5 |  | 45124.5 |  | 29.21 |  | 4.66 |  | 0.25 | i | 1.07 | i | ## | c, i
61-0189 | 2021-06-01 11:45 | EDT | 4.73 |  | 14.155 |  | 6.91 |  | 80.5 |  | 44924.4 |  | 29.06 |  | 4.73 |  | 0.27 | i | 1.15 | i | ## | c, i
61-0189 | 2021-06-01 12:00 | EDT | 4.832 |  | 14.15 |  | 6.94 |  | 80.9 |  | 44984 |  | 29.11 |  | 4.832 |  | 0.28 | i | 1.2 | i | ## | c, i
61-0189 | 2021-06-01 12:15 | EDT | 4.809 |  | 14.194 |  | 6.97 |  | 81.2 |  | 44749.9 |  | 28.94 |  | 4.809 |  | 0.34 | i | 1.43 | i | ## | c, i
61-0189 | 2021-06-01 12:30 | EDT | 4.867 |  | 14.138 |  | 7 |  | 81.6 |  | 45060.6 |  | 29.16 |  | 4.867 |  | 0.28 | i | 1.2 | i | ## | c, i
61-0189 | 2021-06-01 12:45 | EDT | 4.969 |  | 14.156 |  | 7.05 |  | 82.1 |  | 44882.5 |  | 29.03 |  | 4.969 |  | 0.35 | i | 1.48 | i | <0.1 | c, i
61-0189 | 2021-06-01 13:00 | EDT | 5.038 |  | 14.114 |  | 7.13 |  | 83.1 |  | 45200.9 |  | 29.26 |  | 5.038 |  | 0.27 | i | 1.15 | i | ## | c, i
61-0189 | 2021-06-01 13:15 | EDT | 5.085 |  | 14.149 |  | 7.19 |  | 83.7 |  | 44824.4 |  | 28.99 |  | 5.085 |  | 0.39 | i | 1.63 | i | ## | c, i
61-0189 | 2021-06-01 13:30 | EDT | 5.117 |  | 14.108 |  | 7.12 |  | 83 |  | 45188.7 |  | 29.25 |  | 5.117 |  | 0.3 | i | 1.3 | i | ## | c, i
61-0189 | 2021-06-01 13:45 | EDT | 5.168 |  | 14.148 |  | 7.28 |  | 84.7 |  | 44855.3 |  | 29.01 |  | 5.168 |  | 0.41 | i | 1.71 | i | <0.1 | c, i
61-0189 | 2021-06-01 14:00 | EDT | 5.173 |  | 14.135 |  | 7.22 |  | 84.1 |  | 44996 |  | 29.11 |  | 5.173 |  | 0.35 | i | 1.5 | i | ## | c, i
61-0189 | 2021-06-01 14:15 | EDT | 5.143 |  | 14.13 |  | 7.16 |  | 83.5 |  | 45090 |  | 29.18 |  | 5.143 |  | 0.36 | i | 1.51 | i | ## | c, i
61-0189 | 2021-06-01 14:30 | EDT | 5.132 |  | 14.117 |  | 7.16 |  | 83.4 |  | 45181.5 |  | 29.25 |  | 5.132 |  | 0.37 | i | 1.55 | i | ## | c, i
61-0189 | 2021-06-01 14:45 | EDT | 5.099 |  | 14.12 |  | 7.13 |  | 83.1 |  | 45184.2 |  | 29.25 |  | 5.099 |  | 0.34 | i | 1.45 | i | ## | c, i
61-0189 | 2021-06-01 15:00 | EDT | 5.048 |  | 14.127 |  | 7.09 |  | 82.6 |  | 45173.3 |  | 29.24 |  | 5.048 |  | 0.34 | i | 1.42 | i | ## | c, i
61-0189 | 2021-06-01 15:15 | EDT | 4.984 |  | 14.138 |  | 7.13 |  | 83.2 |  | 45163.4 |  | 29.23 |  | 4.984 |  | 0.37 | i | 1.55 | i | ## | c, i
61-0189 | 2021-06-01 15:30 | EDT | 4.907 |  | 14.149 |  | 7.17 |  | 83.7 |  | 45137.1 |  | 29.22 |  | 4.907 |  | 0.43 | i | 1.79 | i | <0.1 | c, i
61-0189 | 2021-06-01 15:45 | EDT | 4.828 |  | 14.168 |  | 7.17 |  | 83.6 |  | 45077.9 |  | 29.17 |  | 4.828 |  | 0.44 | i | 1.83 | i | <0.1 | c, i
61-0189 | 2021-06-01 16:00 | EDT | 4.75 |  | 14.18 |  | 7.2 |  | 84 |  | 45056.3 |  | 29.16 |  | 4.75 |  | 0.41 | i | 1.72 | i | ## | c, i
61-0189 | 2021-06-01 16:15 | EDT | 4.675 |  | 14.213 |  | 7.16 |  | 83.5 |  | 44770.9 |  | 28.95 |  | 4.675 |  | 0.53 | i | 2.19 | i | <0.1 | c, i
61-0189 | 2021-06-01 16:30 | EDT | 4.602 |  | 14.195 |  | 7.15 |  | 83.4 |  | 45001 |  | 29.12 |  | 4.602 |  | 0.43 | i | 1.79 | i | ## | c, i
61-0189 | 2021-06-01 16:45 | EDT | 4.53 |  | 14.29 |  | 7.26 |  | 84.6 |  | 44472.1 |  | 28.74 |  | 4.53 |  | 0.62 | i | 2.59 | i | <0.1 | c, i
61-0189 | 2021-06-01 17:00 | EDT | 4.454 |  | 14.22 |  | 7.14 |  | 83.2 |  | 44861.1 |  | 29.02 |  | 4.454 |  | 0.6 | i | 2.47 | i | 0.12 | c, i
61-0189 | 2021-06-01 17:15 | EDT | 4.383 |  | 14.267 |  | 6.95 |  | 81 |  | 44594.8 |  | 28.83 |  | 4.383 |  | 0.61 | i | 2.52 | i | 0.14 | c, i
61-0189 | 2021-06-01 17:30 | EDT | 4.311 |  | 14.285 |  | 6.98 |  | 81.4 |  | 44530.1 |  | 28.78 |  | 4.311 |  | 0.66 | i | 2.72 | i | 0.18 | c, i
61-0189 | 2021-06-01 17:45 | EDT | 4.25 |  | 14.33 |  | 6.95 |  | 81.1 |  | 44448.2 |  | 28.73 |  | 4.25 |  | 0.63 | i | 2.6 | i | <0.1 | c, i
61-0189 | 2021-06-01 18:00 | EDT | 4.191 |  | 14.309 |  | 6.94 |  | 81 |  | 44524.2 |  | 28.78 |  | 4.191 |  | 0.72 | i | 2.97 | i | 0.29 | c, i
61-0189 | 2021-06-01 18:15 | EDT | 4.138 |  | 14.334 |  | 6.79 |  | 79.2 |  | 44481.2 |  | 28.75 |  | 4.138 |  | 0.67 | i | 2.79 | i | 0.29 | c, i
61-0189 | 2021-06-01 18:30 | EDT | 4.096 |  | 14.32 |  | 6.81 |  | 79.4 |  | 44525.7 |  | 28.78 |  | 4.096 |  | 0.68 | i | 2.81 | i | 0.36 | c, i
61-0189 | 2021-06-01 18:45 | EDT | 4.065 |  | 14.32 |  | 6.85 |  | 80 |  | 44526.7 |  | 28.78 |  | 4.065 |  | 0.71 | i | 2.94 | i | 0.39 | c, i
61-0189 | 2021-06-01 19:00 | EDT | 4.04 |  | 14.3 |  | 6.91 |  | 80.6 |  | 44563.4 |  | 28.81 |  | 4.04 |  | 0.74 | i | 3.04 | i | 0.41 | c, i
61-0189 | 2021-06-01 19:15 | EDT | 4.029 |  | 14.308 |  | 6.89 |  | 80.4 |  | 44551.6 |  | 28.8 |  | 4.029 |  | 0.64 | i | 2.67 | i | 0.37 | c, i
61-0189 | 2021-06-01 19:30 | EDT | 4.031 |  | 14.321 |  | 6.92 |  | 80.8 |  | 44522 |  | 28.78 |  | 4.031 |  | 0.75 | i | 3.1 | i | 0.44 | c, i
61-0189 | 2021-06-01 19:45 | EDT | 4.047 |  | 14.332 |  | 6.94 |  | 81 |  | 44443.9 |  | 28.72 |  | 4.047 |  | 0.75 | i | 3.1 | i | 0.48 | c, i
61-0189 | 2021-06-01 20:00 | EDT | 4.092 |  | 14.316 |  | 7.13 |  | 83.3 |  | 44668.6 |  | 28.88 |  | 4.092 |  | 0.76 | i | 3.12 | i | 0.6 | c, i
61-0189 | 2021-06-01 20:15 | EDT | 4.118 |  | 14.288 |  | 7.08 |  | 82.7 |  | 44757.7 |  | 28.95 |  | 4.118 |  | 0.84 | i | 3.45 | i | 0.75 | c, i
61-0189 | 2021-06-01 20:30 | EDT | 4.179 |  | 14.352 |  | 6.97 |  | 81.4 |  | 44502.6 |  | 28.77 |  | 4.179 |  | 0.86 | i | 3.55 | i | 0.83 | c, i
61-0189 | 2021-06-01 20:45 | EDT | 4.2 |  | 14.386 |  | 6.82 |  | 79.7 |  | 44407.2 |  | 28.7 |  | 4.2 |  | 1 | i | 4.11 | i | 0.93 | c, i
61-0189 | 2021-06-01 21:00 | EDT | 4.239 |  | 14.381 |  | 6.67 |  | 78 |  | 44443.3 |  | 28.72 |  | 4.239 |  | 1.03 | i | 4.21 | i | 1.05 | c, i
61-0189 | 2021-06-01 21:15 | EDT | 4.274 |  | 14.236 |  | 6.99 |  | 81.6 |  | 44905.4 |  | 29.05 |  | 4.274 |  | 1.3 | i | 5.3 | i | 1.85 | c, i
61-0189 | 2021-06-01 21:30 | EDT | 4.297 |  | 14.301 |  | 6.86 |  | 80 |  | 44644.3 |  | 28.87 |  | 4.297 |  | 1.19 | i | 4.86 | i | 1.32 | c, i
61-0189 | 2021-06-01 21:45 | EDT | 4.313 |  | 14.297 |  | 6.86 |  | 80.1 |  | 44639.5 |  | 28.86 |  | 4.313 |  | 1.34 | i | 5.49 | i | 1.64 | c, i
61-0189 | 2021-06-01 22:00 | EDT | 4.325 |  | 14.341 |  | 6.74 |  | 78.6 |  | 44547.5 |  | 28.8 |  | 4.325 |  | 1.49 | i | 6.08 | i | 1.99 | c, i
61-0189 | 2021-06-01 22:15 | EDT | 4.339 |  | 14.349 |  | 6.65 |  | 77.7 |  | 44552.4 |  | 28.8 |  | 4.339 |  | 1.59 | i | 6.48 | i | 2.18 | c, i
61-0189 | 2021-06-01 22:30 | EDT | 4.374 |  | 15.032 |  | 8.32 |  | 97.6 |  | 42375.4 |  | 27.26 |  | 4.374 |  | 3.14 | i | 12.72 | i | 4.31 | c, i
61-0189 | 2021-06-01 22:45 | EDT | 4.392 |  | 14.83 |  | 8.05 |  | 94.3 |  | 43075 |  | 27.75 |  | 4.392 |  | 2.26 | i | 9.17 | i | 3.1 | c, i
61-0189 | 2021-06-01 23:00 | EDT | 4.403 |  | 14.439 |  | 7.05 |  | 82.4 |  | 44343 |  | 28.65 |  | 4.403 |  | 2.18 | i | 8.85 | i | 3.67 | c, i
61-0189 | 2021-06-01 23:15 | EDT | 4.429 |  | 14.302 |  | 6.77 |  | 79.1 |  | 44689.8 |  | 28.9 |  | 4.429 |  | 2.09 | i | 8.49 | i | 3.39 | c, i
61-0189 | 2021-06-01 23:30 | EDT | 4.457 |  | 14.333 |  | 6.72 |  | 78.5 |  | 44617.6 |  | 28.85 |  | 4.457 |  | 2.29 | i | 9.28 | i | 3.87 | c, i
61-0189 | 2021-06-01 23:45 | EDT | 4.496 |  | 14.374 |  | 6.77 |  | 79 |  | 44494.5 |  | 28.76 |  | 4.496 |  | 2.63 | i | 10.68 | i | 4.27 | c, i
61-0189 | 2021-06-02 | EDT | 4.533 |  | 14.334 |  | 6.74 |  | 78.7 |  | 44593 |  | 28.83 |  | 4.533 |  | 1.79 | i | 7.27 | i | 2.67 | c, i
61-0189 | 2021-06-02 00:15 | EDT | 4.586 |  | 14.304 |  | 6.81 |  | 79.4 |  | 44605.5 |  | 28.84 |  | 4.586 |  | 1.82 | i | 7.42 | i | 2.63 | c, i
61-0189 | 2021-06-02 00:30 | EDT | 4.65 |  | 14.329 |  | 6.81 |  | 79.5 |  | 44535.7 |  | 28.79 |  | 4.65 |  | 1.8 | i | 7.34 | i | 2.56 | c, i
61-0189 | 2021-06-02 00:45 | EDT | 4.732 |  | 14.315 |  | 6.94 |  | 80.9 |  | 44547.5 |  | 28.8 |  | 4.732 |  | 2.12 | i | 8.62 | i | 3.16 | c, i
61-0189 | 2021-06-02 01:00 | EDT | 4.813 |  | 14.272 |  | 6.94 |  | 80.9 |  | 44657.4 |  | 28.87 |  | 4.813 |  | 2.6 | i | 10.55 | i | 4.07 | c, i
61-0189 | 2021-06-02 01:15 | EDT | 4.899 |  | 14.361 |  | 6.75 |  | 78.8 |  | 44452.8 |  | 28.73 |  | 4.899 |  | 2.27 | i | 9.21 | i | 3.44 | c, i
61-0189 | 2021-06-02 01:30 | EDT | 4.974 |  | 14.358 |  | 6.82 |  | 79.6 |  | 44414.6 |  | 28.7 |  | 4.974 |  | 2.28 | i | 9.26 | i | 3.58 | c, i
61-0189 | 2021-06-02 01:45 | EDT | 5.027 |  | 14.286 |  | 6.95 |  | 81.1 |  | 44578.3 |  | 28.82 |  | 5.027 |  | 2.26 | i | 9.16 | i | 3.43 | c, i
61-0189 | 2021-06-02 02:00 | EDT | 5.068 |  | 14.344 |  | 6.95 |  | 81.1 |  | 44404 |  | 28.69 |  | 5.068 |  | 2.23 | i | 9.04 | i | 3.28 | c, i
61-0189 | 2021-06-02 02:15 | EDT | 5.097 |  | 14.371 |  | 6.92 |  | 80.8 |  | 44331 |  | 28.64 |  | 5.097 |  | 2.16 | i | 8.76 | i | 3 | c, i
61-0189 | 2021-06-02 02:30 | EDT | 5.112 |  | 14.428 |  | 6.97 |  | 81.3 |  | 44032.1 |  | 28.43 |  | 5.112 |  | 2.29 | i | 9.29 | i | 3.47 | c, i
61-0189 | 2021-06-02 02:45 | EDT | 5.112 |  | 14.461 |  | 6.83 |  | 79.7 |  | 44030.2 |  | 28.43 |  | 5.112 |  | 2.22 | i | 9.02 | i | 3.44 | c, i
61-0189 | 2021-06-02 03:00 | EDT | 5.103 |  | 14.429 |  | 6.87 |  | 80.2 |  | 44196.4 |  | 28.55 |  | 5.103 |  | 2.3 | i | 9.33 | i | 3.54 | c, i
61-0189 | 2021-06-02 03:15 | EDT | 5.074 |  | 14.504 |  | 6.85 |  | 80 |  | 44007.9 |  | 28.41 |  | 5.074 |  | 2.13 | i | 8.65 | i | 3.21 | c, i
61-0189 | 2021-06-02 03:30 | EDT | 5.028 |  | 14.561 |  | 6.89 |  | 80.5 |  | 43910.2 |  | 28.35 |  | 5.028 |  | 1.92 | i | 7.8 | i | 3.14 | c, i
61-0189 | 2021-06-02 03:45 | EDT | 4.965 |  | 14.595 |  | 6.97 |  | 81.5 |  | 43803.2 |  | 28.27 |  | 4.965 |  | 2.32 | i | 9.42 | i | 3.69 | c, i
61-0189 | 2021-06-02 04:00 | EDT | 4.889 |  | 14.598 |  | 7.07 |  | 82.6 |  | 43734.3 |  | 28.22 |  | 4.889 |  | 1.96 | i | 7.95 | i | 2.9 | c, i
61-0189 | 2021-06-02 04:15 | EDT | 4.805 |  | 14.274 |  | 6.94 |  | 80.8 |  | 44418.2 |  | 28.7 |  | 4.805 |  | 3.12 | i | 12.63 | i | 4.98 | c, i
61-0189 | 2021-06-02 04:30 | EDT | 4.727 |  | 14.204 |  | 6.71 |  | 78.2 |  | 44752.1 |  | 28.94 |  | 4.727 |  | 1.84 | i | 7.5 | i | 2.86 | c, i
61-0189 | 2021-06-02 04:45 | EDT | 4.647 |  | 14.204 |  | 6.69 |  | 77.9 |  | 44726.3 |  | 28.92 |  | 4.647 |  | 1.39 | i | 5.65 | i | 1.94 | c, i
61-0189 | 2021-06-02 05:00 | EDT | 4.572 |  | 14.234 |  | 6.73 |  | 78.4 |  | 44579 |  | 28.82 |  | 4.572 |  | 1.46 | i | 5.97 | i | 2.06 | c, i
61-0189 | 2021-06-02 05:15 | EDT | 4.493 |  | 14.23 |  | 6.67 |  | 77.7 |  | 44596.7 |  | 28.83 |  | 4.493 |  | 1.27 | i | 5.18 | i | 1.57 | c, i
61-0189 | 2021-06-02 05:30 | EDT | 4.415 |  | 14.244 |  | 6.66 |  | 77.6 |  | 44552.5 |  | 28.8 |  | 4.415 |  | 1.19 | i | 4.86 | i | 1.4 | c, i
61-0189 | 2021-06-02 05:45 | EDT | 4.344 |  | 14.247 |  | 6.62 |  | 77.1 |  | 44555.9 |  | 28.8 |  | 4.344 |  | 1.14 | i | 4.65 | i | 1.41 | c, i
61-0189 | 2021-06-02 06:00 | EDT | 4.276 |  | 14.348 |  | 7.01 |  | 81.6 |  | 44063.3 |  | 28.45 |  | 4.276 |  | 1.47 | i | 6 | i | 1.94 | c, i
61-0189 | 2021-06-02 06:15 | EDT | 4.216 |  | 14.642 |  | 7.17 |  | 83.8 |  | 43347.4 |  | 27.95 |  | 4.216 |  | 1.64 | i | 6.66 | i | 2.31 | c, i
61-0189 | 2021-06-02 06:30 | EDT | 4.165 |  | 14.283 |  | 6.63 |  | 77.3 |  | 44485.1 |  | 28.75 |  | 4.165 |  | 1.01 | i | 4.16 | i | 1.2 | c, i
61-0189 | 2021-06-02 06:45 | EDT | 4.121 |  | 14.276 |  | 6.6 |  | 77 |  | 44527.9 |  | 28.78 |  | 4.121 |  | 0.89 | i | 3.66 | i | 1.02 | c, i
61-0189 | 2021-06-02 07:00 | EDT | 4.087 |  | 14.438 |  | 6.86 |  | 80 |  | 43828.4 |  | 28.28 |  | 4.087 |  | 1.22 | i | 5 | i | 1.4 | c, i
61-0189 | 2021-06-02 07:15 | EDT | 4.062 |  | 14.475 |  | 7.04 |  | 82.2 |  | 43946.8 |  | 28.37 |  | 4.062 |  | 1 | i | 4.12 | i | 1.08 | c, i
61-0189 | 2021-06-02 07:30 | EDT | 4.04 |  | 14.253 |  | 6.56 |  | 76.5 |  | 44643.2 |  | 28.86 |  | 4.04 |  | 0.72 | i | 2.95 | i | 0.7 | c, i
61-0189 | 2021-06-02 07:45 | EDT | 4.026 |  | 14.276 |  | 6.59 |  | 76.8 |  | 44591.6 |  | 28.83 |  | 4.026 |  | 0.77 | i | 3.19 | i | 0.85 | c, i
61-0189 | 2021-06-02 08:00 | EDT | 4.03 |  | 14.276 |  | 6.55 |  | 76.4 |  | 44638.3 |  | 28.86 |  | 4.03 |  | 0.66 | i | 2.73 | i | 0.63 | c, i
61-0189 | 2021-06-02 08:15 | EDT | 4.046 |  | 14.243 |  | 6.44 |  | 75.1 |  | 44699.1 |  | 28.9 |  | 4.046 |  | 0.64 | i | 2.65 | i | 0.67 | c, i
61-0189 | 2021-06-02 08:30 | EDT | 4.073 |  | 14.282 |  | 6.51 |  | 75.9 |  | 44554.9 |  | 28.8 |  | 4.073 |  | 0.81 | i | 3.34 | i | 1.07 | c, i
61-0189 | 2021-06-02 08:45 | EDT | 4.113 |  | 14.361 |  | 6.83 |  | 79.7 |  | 44200 |  | 28.55 |  | 4.113 |  | 0.87 | i | 3.58 | i | 0.91 | c, i
61-0189 | 2021-06-02 09:00 | EDT | 4.155 |  | 14.401 |  | 6.83 |  | 79.7 |  | 44243.9 |  | 28.58 |  | 4.155 |  | 0.85 | i | 3.51 | i | 1.01 | c, i
61-0189 | 2021-06-02 09:15 | EDT | 4.183 |  | 14.428 |  | 6.8 |  | 79.4 |  | 44211.6 |  | 28.56 |  | 4.183 |  | 0.87 | i | 3.59 | i | 1.19 | c, i
61-0189 | 2021-06-02 09:30 | EDT | 4.206 |  | 14.479 |  | 6.81 |  | 79.6 |  | 43997.7 |  | 28.41 |  | 4.206 |  | 0.86 | i | 3.55 | i | 1.03 | c, i
61-0189 | 2021-06-02 09:45 | EDT | 4.225 |  | 14.459 |  | 6.8 |  | 79.4 |  | 44082 |  | 28.47 |  | 4.225 |  | 0.82 | i | 3.37 | i | 0.96 | c, i
61-0189 | 2021-06-02 10:00 | EDT | 4.238 |  | 14.434 |  | 6.89 |  | 80.4 |  | 44137.4 |  | 28.51 |  | 4.238 |  | 0.79 | i | 3.24 | i | 0.79 | c, i
61-0189 | 2021-06-02 10:15 | EDT | 4.254 |  | 14.5 |  | 6.98 |  | 81.5 |  | 43888.9 |  | 28.33 |  | 4.254 |  | 0.93 | i | 3.8 | i | 1.02 | c, i
61-0189 | 2021-06-02 10:30 | EDT | 4.269 |  | 14.518 |  | 7 |  | 81.8 |  | 43789.9 |  | 28.26 |  | 4.269 |  | 0.87 | i | 3.58 | i | 0.94 | c, i
61-0189 | 2021-06-02 10:45 | EDT | 4.29 |  | 14.529 |  | 7 |  | 81.8 |  | 43807.8 |  | 28.27 |  | 4.29 |  | 0.85 | i | 3.51 | i | 0.98 | c, i
61-0189 | 2021-06-02 11:00 | EDT | 4.32 |  | 14.467 |  | 6.93 |  | 81 |  | 43981.7 |  | 28.4 |  | 4.32 |  | 0.86 | i | 3.52 | i | 1.2 | c, i
61-0189 | 2021-06-02 11:15 | EDT | 4.345 |  | 14.496 |  | 6.96 |  | 81.3 |  | 43945.4 |  | 28.37 |  | 4.345 |  | 0.79 | i | 3.27 | i | 0.74 | c, i
61-0189 | 2021-06-02 11:30 | EDT | 4.37 |  | 14.357 |  | 6.59 |  | 76.9 |  | 44365.5 |  | 28.67 |  | 4.37 |  | 0.68 | i | 2.83 | i | 0.71 | c, i
61-0189 | 2021-06-02 11:45 | EDT | 4.406 |  | 14.398 |  | 6.89 |  | 80.4 |  | 44208 |  | 28.56 |  | 4.406 |  | 0.69 | i | 2.87 | i | 0.45 | c, i
61-0189 | 2021-06-02 12:00 | EDT | 4.45 |  | 14.428 |  | 6.95 |  | 81.1 |  | 44118.5 |  | 28.49 |  | 4.45 |  | 0.73 | i | 2.99 | i | 0.52 | c, i
61-0189 | 2021-06-02 12:15 | EDT | 4.514 |  | 14.354 |  | 6.73 |  | 78.5 |  | 44396.4 |  | 28.69 |  | 4.514 |  | 0.59 | i | 2.43 | i | 0.34 | c, i
61-0189 | 2021-06-02 12:30 | EDT | 4.612 |  | 14.315 |  | 6.48 |  | 75.6 |  | 44632.1 |  | 28.86 |  | 4.612 |  | 0.51 | i | 2.12 | i | 0.37 | c, i
61-0189 | 2021-06-02 12:45 | EDT | 4.685 |  | 14.298 |  | 6.51 |  | 76 |  | 44726.9 |  | 28.93 |  | 4.685 |  | 0.39 | i | 1.66 | i | <0.1 | c, i
61-0189 | 2021-06-02 13:00 | EDT | 4.787 |  | 14.3 |  | 6.55 |  | 76.5 |  | 44725.3 |  | 28.92 |  | 4.787 |  | 0.4 | i | 1.7 | i | <0.1 | c, i
61-0189 | 2021-06-02 13:15 | EDT | 4.844 |  | 14.304 |  | 6.55 |  | 76.5 |  | 44690.1 |  | 28.9 |  | 4.844 |  | 0.43 | i | 1.82 | i | <0.1 | c, i
61-0189 | 2021-06-02 13:30 | EDT | 4.915 |  | 14.315 |  | 6.5 |  | 75.8 |  | 44581.8 |  | 28.82 |  | 4.915 |  | 0.6 | i | 2.49 | i | 0.43 | c, i
61-0189 | 2021-06-02 13:45 | EDT | 4.933 |  | 14.387 |  | 6.67 |  | 77.9 |  | 44318.2 |  | 28.63 |  | 4.933 |  | 0.67 | i | 2.76 | i | 0.41 | c, i
61-0189 | 2021-06-02 14:00 | EDT | 5.014 |  | 14.371 |  | 6.64 |  | 77.5 |  | 44417.9 |  | 28.71 |  | 5.014 |  | 0.6 | i | 2.5 | i | 0.27 | c, i
61-0189 | 2021-06-02 14:15 | EDT | 5.071 |  | 14.525 |  | 7.05 |  | 82.4 |  | 43960.4 |  | 28.38 |  | 5.071 |  | 0.79 | i | 3.27 | i | 0.41 | c, i
61-0189 | 2021-06-02 14:30 | EDT | 5.122 |  | 14.481 |  | 6.88 |  | 80.4 |  | 44087.2 |  | 28.47 |  | 5.122 |  | 0.74 | i | 3.07 | i | 0.34 | c, i
61-0189 | 2021-06-02 14:45 | EDT | 5.153 |  | 14.503 |  | 6.9 |  | 80.7 |  | 44023.1 |  | 28.43 |  | 5.153 |  | 0.84 | i | 3.45 | i | 0.4 | c, i
61-0189 | 2021-06-02 15:00 | EDT | 5.161 |  | 14.561 |  | 7.14 |  | 83.5 |  | 43882.2 |  | 28.33 |  | 5.161 |  | 0.9 | i | 3.69 | i | 0.4 | c, i
61-0189 | 2021-06-02 15:15 | EDT | 5.164 |  | 14.559 |  | 7.26 |  | 84.8 |  | 43762 |  | 28.24 |  | 5.164 |  | 0.96 | i | 3.94 | i | 0.41 | c, i
61-0189 | 2021-06-02 15:30 | EDT | 5.147 |  | 14.525 |  | 6.85 |  | 80.1 |  | 43936.7 |  | 28.36 |  | 5.147 |  | 0.85 | i | 3.48 | i | 0.37 | c, i
61-0189 | 2021-06-02 15:45 | EDT | 5.109 |  | 14.545 |  | 7.05 |  | 82.3 |  | 43852.3 |  | 28.3 |  | 5.109 |  | 1.01 | i | 4.13 | i | 0.52 | c, i
61-0189 | 2021-06-02 16:00 | EDT | 5.073 |  | 14.325 |  | 6.75 |  | 78.8 |  | 44643.5 |  | 28.87 |  | 5.073 |  | 0.63 | i | 2.62 | i | 0.27 | c, i
61-0189 | 2021-06-02 16:15 | EDT | 5.021 |  | 14.313 |  | 6.76 |  | 78.9 |  | 44642 |  | 28.86 |  | 5.021 |  | 0.63 | i | 2.61 | i | 0.34 | c, i
61-0189 | 2021-06-02 16:30 | EDT | 4.948 |  | 14.333 |  | 6.75 |  | 78.8 |  | 44531.1 |  | 28.79 |  | 4.948 |  | 0.77 | i | 3.19 | i | 0.55 | c, i
61-0189 | 2021-06-02 16:45 | EDT | 4.883 |  | 14.318 |  | 6.76 |  | 78.9 |  | 44638.1 |  | 28.86 |  | 4.883 |  | 0.63 | i | 2.61 | i | 0.33 | c, i
61-0189 | 2021-06-02 17:00 | EDT | 4.82 |  | 14.349 |  | 6.86 |  | 80.1 |  | 44519.8 |  | 28.78 |  | 4.82 |  | 0.71 | i | 2.92 | i | 0.45 | c, i
61-0189 | 2021-06-02 17:15 | EDT | 4.752 |  | 14.359 |  | 6.92 |  | 80.8 |  | 44449.2 |  | 28.73 |  | 4.752 |  | 0.8 | i | 3.28 | i | 0.54 | c, i
61-0189 | 2021-06-02 17:30 | EDT | 4.692 |  | 14.38 |  | 6.93 |  | 80.9 |  | 44280.9 |  | 28.61 |  | 4.692 |  | 0.87 | i | 3.58 | i | 0.67 | c, i
61-0189 | 2021-06-02 17:45 | EDT | 4.618 |  | 14.455 |  | 6.96 |  | 81 |  | 43440 |  | 28.01 |  | 4.618 |  | 0.82 | i | 3.38 | i | 0.44 | c, i
61-0189 | 2021-06-02 18:00 | EDT | 4.537 |  | 14.401 |  | 6.84 |  | 79.8 |  | 44020.6 |  | 28.42 |  | 4.537 |  | 0.94 | i | 3.86 | i | 0.76 | c, i
61-0189 | 2021-06-02 18:15 | EDT | 4.457 |  | 14.389 |  | 6.71 |  | 78.3 |  | 44316.5 |  | 28.63 |  | 4.457 |  | 0.62 | i | 2.57 | i | 0.31 | c, i
61-0189 | 2021-06-02 18:30 | EDT | 4.396 |  | 14.399 |  | 6.65 |  | 77.7 |  | 44229.2 |  | 28.57 |  | 4.396 |  | 0.8 | i | 3.31 | i | 0.69 | c, i
61-0189 | 2021-06-02 18:45 | EDT | 4.338 |  | 14.408 |  | 6.65 |  | 77.6 |  | 44060.4 |  | 28.45 |  | 4.338 |  | 1.1 | i | 4.5 | i | 1.09 | c, i
61-0189 | 2021-06-02 19:00 | EDT | 4.272 |  | 14.417 |  | 6.71 |  | 78.2 |  | 43787.6 |  | 28.26 |  | 4.272 |  | 1.51 | i | 6.16 | i | 1.65 | c, i
61-0189 | 2021-06-02 19:15 | EDT | 4.228 |  | 14.768 |  | 7.72 |  | 90.1 |  | 42406.9 |  | 27.28 |  | 4.228 |  | 1.9 | i | 7.73 | i | 1.79 | c, i
61-0189 | 2021-06-02 19:30 | EDT | 4.177 |  | 14.509 |  | 7.17 |  | 83.6 |  | 43455.6 |  | 28.02 |  | 4.177 |  | 1.49 | i | 6.08 | i | 1.61 | c, i
61-0189 | 2021-06-02 19:45 | EDT | 4.13 |  | 14.482 |  | 6.89 |  | 80.5 |  | 43938.4 |  | 28.36 |  | 4.13 |  | 1.35 | i | 5.5 | i | 1.46 | c, i
61-0189 | 2021-06-02 20:00 | EDT | 4.107 |  | 14.422 |  | 6.68 |  | 77.9 |  | 44110.5 |  | 28.49 |  | 4.107 |  | 1.66 | i | 6.77 | i | 1.96 | c, i
61-0189 | 2021-06-02 20:15 | EDT | 4.083 |  | 14.417 |  | 6.64 |  | 77.5 |  | 44195.3 |  | 28.55 |  | 4.083 |  | 1.61 | i | 6.57 | i | 2.01 | c, i
61-0189 | 2021-06-02 20:30 | EDT | 4.067 |  | 14.419 |  | 6.64 |  | 77.6 |  | 44269.3 |  | 28.6 |  | 4.067 |  | 1.57 | i | 6.38 | i | 1.95 | c, i
61-0189 | 2021-06-02 20:45 | EDT | 4.08 |  | 14.424 |  | 6.64 |  | 77.6 |  | 44291.6 |  | 28.62 |  | 4.08 |  | 1.66 | i | 6.76 | i | 2.08 | c, i
61-0189 | 2021-06-02 21:00 | EDT | 4.087 |  | 14.435 |  | 6.6 |  | 77.1 |  | 44254.2 |  | 28.59 |  | 4.087 |  | 1.86 | i | 7.58 | i | 2.48 | c, i
61-0189 | 2021-06-02 21:15 | EDT | 4.111 |  | 14.507 |  | 6.78 |  | 79.2 |  | 43933 |  | 28.36 |  | 4.111 |  | 2.42 | i | 9.8 | i | 3.45 | c, i
61-0189 | 2021-06-02 21:30 | EDT | 4.15 |  | 14.482 |  | 6.76 |  | 79 |  | 44046.3 |  | 28.44 |  | 4.15 |  | 2.19 | i | 8.88 | i | 2.9 | c, i
61-0189 | 2021-06-02 21:45 | EDT | 4.181 |  | 14.567 |  | 7.11 |  | 83.1 |  | 43458.7 |  | 28.02 |  | 4.181 |  | 2.42 | i | 9.82 | i | 3.33 | c, i
61-0189 | 2021-06-02 22:00 | EDT | 4.232 |  | 14.702 |  | 7.52 |  | 88 |  | 43353.4 |  | 27.95 |  | 4.232 |  | 2.57 | i | 10.42 | i | 3.28 | c, i
61-0189 | 2021-06-02 22:15 | EDT | 4.279 |  | 14.614 |  | 7.25 |  | 84.7 |  | 43510.5 |  | 28.06 |  | 4.279 |  | 2.02 | i | 8.19 | i | 2.91 | c, i
61-0189 | 2021-06-02 22:30 | EDT | 4.307 |  | 14.599 |  | 7.26 |  | 84.8 |  | 43553.2 |  | 28.09 |  | 4.307 |  | 2.19 | i | 8.88 | i | 2.84 | c, i
61-0189 | 2021-06-02 22:45 | EDT | 4.325 |  | 14.578 |  | 7.22 |  | 84.3 |  | 43643.9 |  | 28.16 |  | 4.325 |  | 2.21 | i | 8.96 | i | 2.88 | c, i
61-0189 | 2021-06-02 23:00 | EDT | 4.344 |  | 14.534 |  | 7.05 |  | 82.4 |  | 43833.5 |  | 28.29 |  | 4.344 |  | 1.94 | i | 7.89 | i | 2.51 | c, i
61-0189 | 2021-06-02 23:15 | EDT | 4.366 |  | 14.595 |  | 7.18 |  | 83.9 |  | 43695.7 |  | 28.19 |  | 4.366 |  | 1.87 | i | 7.59 | i | 2.39 | c, i
61-0189 | 2021-06-02 23:30 | EDT | 4.384 |  | 14.656 |  | 7.33 |  | 85.7 |  | 43434.7 |  | 28.01 |  | 4.384 |  | 2.34 | i | 9.5 | i | 3.09 | c, i
61-0189 | 2021-06-02 23:45 | EDT | 4.407 |  | 14.681 |  | 7.44 |  | 87 |  | 43387.6 |  | 27.97 |  | 4.407 |  | 2.77 | i | 11.24 | i | 4.06 | c, i
61-0189 | 2021-06-03 | EDT | 4.426 |  | 14.703 |  | 7.49 |  | 87.6 |  | 43342.1 |  | 27.94 |  | 4.426 |  | 2.33 | i | 9.44 | i | 3.21 | c, i
61-0189 | 2021-06-03 00:15 | EDT | 4.452 |  | 14.739 |  | 7.59 |  | 88.8 |  | 43334.3 |  | 27.94 |  | 4.452 |  | 2.57 | i | 10.42 | i | 3.11 | c, i
61-0189 | 2021-06-03 00:30 | EDT | 4.478 |  | 14.699 |  | 7.55 |  | 88.4 |  | 43368.1 |  | 27.96 |  | 4.478 |  | 2.37 | i | 9.6 | i | 3.54 | c, i
61-0189 | 2021-06-03 00:45 | EDT | 4.515 |  | 14.728 |  | 7.47 |  | 87.5 |  | 43351.3 |  | 27.95 |  | 4.515 |  | 2.49 | i | 10.1 | i | 3.49 | c, i
61-0189 | 2021-06-03 01:00 | EDT | 4.551 |  | 14.551 |  | 6.77 |  | 79.1 |  | 43988.9 |  | 28.4 |  | 4.551 |  | 2.09 | i | 8.5 | i | 2.97 | c, i
61-0189 | 2021-06-03 01:15 | EDT | 4.596 |  | 14.512 |  | 6.66 |  | 77.9 |  | 44089.8 |  | 28.47 |  | 4.596 |  | 1.97 | i | 8 | i | 2.64 | c, i
61-0189 | 2021-06-03 01:30 | EDT | 4.635 |  | 14.498 |  | 6.6 |  | 77.2 |  | 44120.9 |  | 28.5 |  | 4.635 |  | 1.97 | i | 8 | i | 2.55 | c, i
61-0189 | 2021-06-03 01:45 | EDT | 4.704 |  | 14.53 |  | 6.75 |  | 79 |  | 44039.5 |  | 28.44 |  | 4.704 |  | 1.92 | i | 7.82 | i | 2.6 | c, i
61-0189 | 2021-06-03 02:00 | EDT | 4.786 |  | 14.581 |  | 7.03 |  | 82.2 |  | 43760 |  | 28.24 |  | 4.786 |  | 1.89 | i | 7.7 | i | 2.38 | c, i
61-0189 | 2021-06-03 02:15 | EDT | 4.863 |  | 14.616 |  | 6.98 |  | 81.7 |  | 43844.1 |  | 28.3 |  | 4.863 |  | 1.64 | i | 6.67 | i | 1.85 | c, i
61-0189 | 2021-06-03 02:30 | EDT | 4.942 |  | 14.55 |  | 6.73 |  | 78.8 |  | 44056.4 |  | 28.45 |  | 4.942 |  | 1.63 | i | 6.62 | i | 2.04 | c, i
61-0189 | 2021-06-03 02:45 | EDT | 4.999 |  | 14.578 |  | 6.76 |  | 79.2 |  | 44058.6 |  | 28.45 |  | 4.999 |  | 2 | i | 8.12 | i | 2.69 | c, i
61-0189 | 2021-06-03 03:00 | EDT | 5.039 |  | 15.034 |  | 7.46 |  | 88 |  | 43698.6 |  | 28.2 |  | 5.039 |  | 2.04 | i | 8.27 | i | 3.32 | c, i
61-0189 | 2021-06-03 03:15 | EDT | 5.071 |  | 15.08 |  | 7.52 |  | 88.8 |  | 43709.7 |  | 28.21 |  | 5.071 |  | 2.3 | i | 9.32 | i | 2.42 | c, i
61-0189 | 2021-06-03 03:30 | EDT | 5.084 |  | 15.05 |  | 7.49 |  | 88.4 |  | 43737 |  | 28.23 |  | 5.084 |  | 2.18 | i | 8.85 | i | 2.97 | c, i
61-0189 | 2021-06-03 03:45 | EDT | 5.082 |  | 15.085 |  | 7.55 |  | 89.2 |  | 43743.4 |  | 28.24 |  | 5.082 |  | 2.32 | i | 9.42 | i | 2.45 | c, i
61-0189 | 2021-06-03 04:00 | EDT | 5.067 |  | 14.987 |  | 7.47 |  | 88.1 |  | 43749.5 |  | 28.24 |  | 5.067 |  | 1.94 | i | 7.9 | i | 2.51 | c, i
61-0189 | 2021-06-03 04:15 | EDT | 5.047 |  | 14.918 |  | 7.29 |  | 85.8 |  | 43805.7 |  | 28.28 |  | 5.047 |  | 1.97 | i | 8 | i | 2.5 | c, i
61-0189 | 2021-06-03 04:30 | EDT | 5.011 |  | 14.968 |  | 7.48 |  | 88.2 |  | 43755.1 |  | 28.24 |  | 5.011 |  | 1.73 | i | 7.04 | i | 1.6 | c, i
61-0189 | 2021-06-03 04:45 | EDT | 4.963 |  | 15.003 |  | 7.58 |  | 89.3 |  | 43596.5 |  | 28.13 |  | 4.963 |  | 1.8 | i | 7.32 | i | 2.13 | c, i
61-0189 | 2021-06-03 05:00 | EDT | 4.9 |  | 15.144 |  | 7.7 |  | 91 |  | 43532.7 |  | 28.09 |  | 4.9 |  | 1.69 | i | 6.89 | i | 2 | c, i
61-0189 | 2021-06-03 05:15 | EDT | 4.834 |  | 15.246 |  | 7.91 |  | 93.6 |  | 43410.8 |  | 28 |  | 4.834 |  | 1.69 | i | 6.86 | i | 1.94 | c, i
61-0189 | 2021-06-03 05:30 | EDT | 4.759 |  | 15.236 |  | 7.85 |  | 92.9 |  | 43422.6 |  | 28.01 |  | 4.759 |  | 1.71 | i | 6.95 | i | 2.06 | c, i
61-0189 | 2021-06-03 05:45 | EDT | 4.67 |  | 15.24 |  | 7.83 |  | 92.6 |  | 43485 |  | 28.05 |  | 4.67 |  | 1.63 | i | 6.63 | i | 1.91 | c, i
61-0189 | 2021-06-03 06:00 | EDT | 4.596 |  | 14.989 |  | 7.47 |  | 88.1 |  | 43709.7 |  | 28.21 |  | 4.596 |  | 1.47 | i | 5.98 | i | 1.66 | c, i
61-0189 | 2021-06-03 06:15 | EDT | 4.521 |  | 14.917 |  | 7.3 |  | 85.9 |  | 43768.5 |  | 28.25 |  | 4.521 |  | 1.69 | i | 6.9 | i | 2.18 | c, i
61-0189 | 2021-06-03 06:30 | EDT | 4.497 |  | 14.908 |  | 7.25 |  | 85.4 |  | 43759 |  | 28.24 |  | 4.497 |  | 1.44 | i | 5.87 | i | 1.73 | c, i
61-0189 | 2021-06-03 06:45 | EDT | 4.447 |  | 14.548 |  | 6.31 |  | 73.9 |  | 44215.2 |  | 28.56 |  | 4.447 |  | 1.45 | i | 5.93 | i | 2 | c, i
61-0189 | 2021-06-03 07:00 | EDT | 4.35 |  | 14.531 |  | 6.23 |  | 72.8 |  | 44178.2 |  | 28.54 |  | 4.35 |  | 1.48 | i | 6.02 | i | 2.29 | c, i
61-0189 | 2021-06-03 07:15 | EDT | 4.275 |  | 14.566 |  | 6.51 |  | 76.2 |  | 44104.5 |  | 28.49 |  | 4.275 |  | 1.58 | i | 6.42 | i | 2.16 | c, i
61-0189 | 2021-06-03 07:30 | EDT | 4.194 |  | 14.671 |  | 6.7 |  | 78.5 |  | 43917.1 |  | 28.35 |  | 4.194 |  | 1.43 | i | 5.84 | i | 1.64 | c, i
61-0189 | 2021-06-03 07:45 | EDT | 4.122 |  | 14.633 |  | 6.61 |  | 77.4 |  | 43828.7 |  | 28.29 |  | 4.122 |  | 1.18 | i | 4.84 | i | 1.28 | c, i
61-0189 | 2021-06-03 08:00 | EDT | 4.072 |  | 14.601 |  | 6.36 |  | 74.4 |  | 43794.8 |  | 28.26 |  | 4.072 |  | 1.06 | i | 4.34 | i | 1.27 | c, i
61-0189 | 2021-06-03 08:15 | EDT | 4.041 |  | 14.779 |  | 6.9 |  | 80.9 |  | 43586.3 |  | 28.12 |  | 4.041 |  | 1.21 | i | 4.93 | i | 1.92 | c, i
61-0189 | 2021-06-03 08:30 | EDT | 4.017 |  | 14.643 |  | 6.67 |  | 78.1 |  | 43738.6 |  | 28.22 |  | 4.017 |  | 1.1 | i | 4.52 | i | 1.35 | c, i
61-0189 | 2021-06-03 08:45 | EDT | 4.012 |  | 14.827 |  | 7.05 |  | 82.6 |  | 43234.8 |  | 27.87 |  | 4.012 |  | 1.17 | i | 4.79 | i | 1.37 | c, i
61-0189 | 2021-06-03 09:00 | EDT | 4.02 |  | 14.834 |  | 7.08 |  | 82.9 |  | 43176.9 |  | 27.83 |  | 4.02 |  | 0.96 | i | 3.94 | i | 1.1 | c, i
61-0189 | 2021-06-03 09:15 | EDT | 4.041 |  | 15.091 |  | 7.38 |  | 86.9 |  | 42882.6 |  | 27.62 |  | 4.041 |  | 1.34 | i | 5.46 | i | 1.27 | c, i
61-0189 | 2021-06-03 09:30 | EDT | 4.087 |  | 15.27 |  | 7.61 |  | 89.8 |  | 42838.7 |  | 27.59 |  | 4.087 |  | 1.31 | i | 5.35 | i | 5.49 | c, i
61-0189 | 2021-06-03 09:45 | EDT | 4.108 |  | 15.312 |  | 7.66 |  | 90.5 |  | 42860 |  | 27.61 |  | 4.108 |  | 1.32 | i | 5.4 | i | 1.24 | c, i
61-0189 | 2021-06-03 10:00 | EDT | 4.141 |  | 15.427 |  | 7.99 |  | 94.6 |  | 42800.9 |  | 27.57 |  | 4.141 |  | 1.34 | i | 5.48 | i | 0.99 | c, i
61-0189 | 2021-06-03 10:15 | EDT | 4.2 |  | 15.005 |  | 7.16 |  | 84.1 |  | 42830.1 |  | 27.58 |  | 4.2 |  | 1.01 | i | 4.12 | i | 0.83 | c, i
61-0189 | 2021-06-03 10:30 | EDT | 4.237 |  | 14.907 |  | 7.01 |  | 82.2 |  | 43048 |  | 27.74 |  | 4.237 |  | 1.01 | i | 4.15 | i | 0.94 | c, i
61-0189 | 2021-06-03 10:45 | EDT | 4.243 |  | 14.508 |  | 5.87 |  | 68.6 |  | 44148.2 |  | 28.52 |  | 4.243 |  | 0.85 | i | 3.49 | i | 0.81 | c, i
61-0189 | 2021-06-03 11:00 | EDT | 4.257 |  | 14.456 |  | 5.64 |  | 65.9 |  | 44324.4 |  | 28.64 |  | 4.257 |  | 0.54 | i | 2.24 | i | 0.21 | c, i
61-0189 | 2021-06-03 11:15 | EDT | 4.27 |  | 14.569 |  | 6.1 |  | 71.3 |  | 43774.8 |  | 28.25 |  | 4.27 |  | 0.68 | i | 2.79 | i | 0.43 | c, i
61-0189 | 2021-06-03 11:30 | EDT | 4.281 |  | 14.613 |  | 6.26 |  | 73.3 |  | 43701 |  | 28.2 |  | 4.281 |  | 0.68 | i | 2.83 | i | 0.4 | c, i
61-0189 | 2021-06-03 11:45 | EDT | 4.318 |  | 14.461 |  | 5.85 |  | 68.4 |  | 44329.4 |  | 28.64 |  | 4.318 |  | 0.58 | i | 2.4 | i | 0.33 | c, i
61-0189 | 2021-06-03 12:00 | EDT | 4.348 |  | 14.437 |  | 5.61 |  | 65.6 |  | 44383.7 |  | 28.68 |  | 4.348 |  | 0.45 | i | 1.89 | i | <0.1 | c, i
61-0189 | 2021-06-03 12:15 | EDT | 4.371 |  | 14.439 |  | 5.65 |  | 66 |  | 44382.1 |  | 28.68 |  | 4.371 |  | 0.49 | i | 2.03 | i | <0.1 | c, i
61-0189 | 2021-06-03 12:30 | EDT | 4.39 |  | 14.477 |  | 5.76 |  | 67.3 |  | 44313.5 |  | 28.63 |  | 4.39 |  | 0.55 | i | 2.29 | i | 0.21 | c, i
61-0189 | 2021-06-03 12:45 | EDT | 4.424 |  | 14.537 |  | 5.93 |  | 69.3 |  | 43993.1 |  | 28.4 |  | 4.424 |  | 0.55 | i | 2.3 | i | 0.26 | c, i
61-0189 | 2021-06-03 13:00 | EDT | 4.473 |  | 14.546 |  | 5.9 |  | 69 |  | 43979.4 |  | 28.4 |  | 4.473 |  | 0.59 | i | 2.46 | i | 0.21 | c, i
61-0189 | 2021-06-03 13:15 | EDT | 4.515 |  | 14.46 |  | 5.78 |  | 67.6 |  | 44336.6 |  | 28.65 |  | 4.515 |  | 0.49 | i | 2.06 | i | <0.1 | c, i
61-0189 | 2021-06-03 13:30 | EDT | 4.584 |  | 14.552 |  | 5.9 |  | 69.1 |  | 44080 |  | 28.47 |  | 4.584 |  | 0.62 | i | 2.57 | i | 0.25 | c, i
61-0189 | 2021-06-03 13:45 | EDT | 4.661 |  | 14.63 |  | 6.13 |  | 71.8 |  | 44073.3 |  | 28.46 |  | 4.661 |  | 0.66 | i | 2.72 | i | 0.19 | c, i
61-0189 | 2021-06-03 14:00 | EDT | 4.75 |  | 14.739 |  | 6.84 |  | 80.2 |  | 43600.8 |  | 28.13 |  | 4.75 |  | 0.74 | i | 3.06 | i | 0.36 | c, i
61-0189 | 2021-06-03 14:15 | EDT | 4.825 |  | 14.63 |  | 6.1 |  | 71.5 |  | 44109.4 |  | 28.49 |  | 4.825 |  | 0.61 | i | 2.53 | i | 0.15 | c, i
61-0189 | 2021-06-03 14:30 | EDT | 4.918 |  | 14.649 |  | 6.13 |  | 71.9 |  | 44092.4 |  | 28.48 |  | 4.918 |  | 0.59 | i | 2.46 | i | 0.18 | c, i
61-0189 | 2021-06-03 14:45 | EDT | 4.995 |  | 14.739 |  | 6.24 |  | 73.3 |  | 44030.9 |  | 28.44 |  | 4.995 |  | 0.58 | i | 2.41 | i | <0.1 | c, i
61-0189 | 2021-06-03 15:00 | EDT | 5.053 |  | 14.71 |  | 6.17 |  | 72.4 |  | 44064.8 |  | 28.46 |  | 5.053 |  | 0.53 | i | 2.23 | i | <0.1 | c, i
61-0189 | 2021-06-03 15:15 | EDT | 5.094 |  | 14.703 |  | 6.17 |  | 72.4 |  | 44065.4 |  | 28.46 |  | 5.094 |  | 0.57 | i | 2.36 | i | 0.12 | c, i
61-0189 | 2021-06-03 15:30 | EDT | 5.128 |  | 14.676 |  | 6.17 |  | 72.4 |  | 44097.8 |  | 28.48 |  | 5.128 |  | 0.61 | i | 2.51 | i | 0.1 | c, i
61-0189 | 2021-06-03 15:45 | EDT | 5.16 |  | 14.663 |  | 6.14 |  | 72 |  | 44105.4 |  | 28.49 |  | 5.16 |  | 0.6 | i | 2.5 | i | 0.14 | c, i
61-0189 | 2021-06-03 16:00 | EDT | 5.174 |  | 14.65 |  | 6.07 |  | 71.2 |  | 44109 |  | 28.49 |  | 5.174 |  | 0.67 | i | 2.77 | i | 0.24 | c, i
61-0189 | 2021-06-03 16:15 | EDT | 5.173 |  | 14.615 |  | 6.04 |  | 70.8 |  | 44143.2 |  | 28.51 |  | 5.173 |  | 0.63 | i | 2.62 | i | 0.25 | c, i
61-0189 | 2021-06-03 16:30 | EDT | 5.157 |  | 14.627 |  | 6.1 |  | 71.5 |  | 44109.8 |  | 28.49 |  | 5.157 |  | 0.63 | i | 2.62 | i | 0.27 | c, i
61-0189 | 2021-06-03 16:45 | EDT | 5.126 |  | 14.572 |  | 6.03 |  | 70.6 |  | 44179 |  | 28.54 |  | 5.126 |  | 0.78 | i | 3.23 | i | 0.63 | c, i
61-0189 | 2021-06-03 17:00 | EDT | 5.074 |  | 14.566 |  | 5.99 |  | 70.2 |  | 44196.3 |  | 28.55 |  | 5.074 |  | 0.71 | i | 2.92 | i | 0.55 | c, i
61-0189 | 2021-06-03 17:15 | EDT | 5.021 |  | 14.542 |  | 5.92 |  | 69.3 |  | 44252.4 |  | 28.59 |  | 5.021 |  | 0.67 | i | 2.79 | i | 0.53 | c, i
61-0189 | 2021-06-03 17:30 | EDT | 4.938 |  | 14.57 |  | 6.14 |  | 72 |  | 44215.8 |  | 28.56 |  | 4.938 |  | 0.91 | i | 3.75 | i | 0.92 | c, i
61-0189 | 2021-06-03 17:45 | EDT | 4.868 |  | 14.545 |  | 5.95 |  | 69.7 |  | 44236.8 |  | 28.58 |  | 4.868 |  | 0.8 | i | 3.31 | i | 0.77 | c, i
61-0189 | 2021-06-03 18:00 | EDT | 4.797 |  | 14.527 |  | 5.83 |  | 68.3 |  | 44259.9 |  | 28.6 |  | 4.797 |  | 0.71 | i | 2.92 | i | 0.47 | c, i
61-0189 | 2021-06-03 18:15 | EDT | 4.722 |  | 14.529 |  | 5.84 |  | 68.3 |  | 44260.5 |  | 28.6 |  | 4.722 |  | 0.67 | i | 2.77 | i | 0.38 | c, i
61-0189 | 2021-06-03 18:30 | EDT | 4.645 |  | 14.543 |  | 5.87 |  | 68.8 |  | 44235.1 |  | 28.58 |  | 4.645 |  | 0.7 | i | 2.9 | i | 0.48 | c, i
61-0189 | 2021-06-03 18:45 | EDT | 4.573 |  | 14.563 |  | 5.92 |  | 69.4 |  | 44211.8 |  | 28.56 |  | 4.573 |  | 0.8 | i | 3.28 | i | 0.69 | c, i
61-0189 | 2021-06-03 19:00 | EDT | 4.499 |  | 14.585 |  | 5.98 |  | 70.1 |  | 44180.3 |  | 28.54 |  | 4.499 |  | 1.13 | i | 4.64 | i | 1.7 | c, i
61-0189 | 2021-06-03 19:15 | EDT | 4.419 |  | 14.575 |  | 5.93 |  | 69.5 |  | 44189.9 |  | 28.55 |  | 4.419 |  | 0.95 | i | 3.89 | i | 1.06 | c, i
61-0189 | 2021-06-03 19:30 | EDT | 4.351 |  | 14.654 |  | 6.2 |  | 72.7 |  | 44067.6 |  | 28.46 |  | 4.351 |  | 1.49 | i | 6.09 | i | 2.26 | c, i
61-0189 | 2021-06-03 19:45 | EDT | 4.293 |  | 14.597 |  | 5.91 |  | 69.3 |  | 44146.3 |  | 28.52 |  | 4.293 |  | 1.3 | i | 5.32 | i | 2.58 | c, i
61-0189 | 2021-06-03 20:00 | EDT | 4.24 |  | 14.528 |  | 5.65 |  | 66.1 |  | 44250.9 |  | 28.59 |  | 4.24 |  | 0.94 | i | 3.87 | i | 1.17 | c, i
61-0189 | 2021-06-03 20:15 | EDT | 4.197 |  | 14.519 |  | 5.6 |  | 65.5 |  | 44264.6 |  | 28.6 |  | 4.197 |  | 1.43 | i | 5.82 | i | 2.15 | c, i
61-0189 | 2021-06-03 20:30 | EDT | 4.16 |  | 15.018 |  | 7.29 |  | 86 |  | 43626 |  | 28.15 |  | 4.16 |  | 2.14 | i | 8.7 | i | 3.01 | c, i
61-0189 | 2021-06-03 20:45 | EDT | 4.128 |  | 15.044 |  | 7.29 |  | 85.9 |  | 43569.9 |  | 28.11 |  | 4.128 |  | 1.98 | i | 8.04 | i | 3.7 | c, i
61-0189 | 2021-06-03 21:00 | EDT | 4.093 |  | 14.849 |  | 6.56 |  | 77.1 |  | 43829.5 |  | 28.29 |  | 4.093 |  | 2.82 | i | 11.41 | i | 5.02 | c, i
61-0189 | 2021-06-03 21:15 | EDT | 4.071 |  | 14.941 |  | 6.9 |  | 81.2 |  | 43715.5 |  | 28.21 |  | 4.071 |  | 3.22 | i | 13.04 | i | 4.65 | c, i
61-0189 | 2021-06-03 21:30 | EDT | 4.056 |  | 14.911 |  | 6.78 |  | 79.8 |  | 43764.3 |  | 28.25 |  | 4.056 |  | 2.92 | i | 11.82 | i | 4.93 | c, i
61-0189 | 2021-06-03 21:45 | EDT | 4.059 |  | 14.887 |  | 6.73 |  | 79.2 |  | 43801.1 |  | 28.27 |  | 4.059 |  | 2.92 | i | 11.82 | i | 4.95 | c, i
61-0189 | 2021-06-03 22:00 | EDT | 4.07 |  | 15.033 |  | 7.14 |  | 84.2 |  | 43612.7 |  | 28.14 |  | 4.07 |  | 3.22 | i | 13.03 | i | 5.21 | c, i
61-0189 | 2021-06-03 22:15 | EDT | 4.081 |  | 15.038 |  | 7.22 |  | 85.2 |  | 43613.9 |  | 28.14 |  | 4.081 |  | 2.7 | i | 10.95 | i | 5.16 | c, i
61-0189 | 2021-06-03 22:30 | EDT | 4.097 |  | 15.05 |  | 7.29 |  | 86 |  | 43607.3 |  | 28.14 |  | 4.097 |  | 2.67 | i | 10.81 | i | 4.56 | c, i
61-0189 | 2021-06-03 22:45 | EDT | 4.123 |  | 15.035 |  | 7.24 |  | 85.4 |  | 43614.9 |  | 28.14 |  | 4.123 |  | 2.5 | i | 10.14 | i | 4.36 | c, i
61-0189 | 2021-06-03 23:00 | EDT | 4.162 |  | 15.147 |  | 7.5 |  | 88.6 |  | 43465.3 |  | 28.04 |  | 4.162 |  | 2.79 | i | 11.32 | i | 4.37 | c, i
61-0189 | 2021-06-03 23:15 | EDT | 4.195 |  | 15.099 |  | 7.43 |  | 87.7 |  | 43510.1 |  | 28.07 |  | 4.195 |  | 2.43 | i | 9.87 | i | 3.69 | c, i
61-0189 | 2021-06-03 23:30 | EDT | 4.222 |  | 15.079 |  | 7.36 |  | 86.9 |  | 43530.4 |  | 28.08 |  | 4.222 |  | 2.38 | i | 9.67 | i | 3.56 | c, i
61-0189 | 2021-06-03 23:45 | EDT | 4.248 |  | 14.791 |  | 6.37 |  | 74.8 |  | 43914.2 |  | 28.35 |  | 4.248 |  | 2.27 | i | 9.21 | i | 3.93 | c, i
61-0189 | 2021-06-04 | EDT | 4.289 |  | 14.896 |  | 6.66 |  | 78.3 |  | 43758.9 |  | 28.24 |  | 4.289 |  | 2.14 | i | 8.7 | i | 3.06 | c, i
61-0189 | 2021-06-04 00:15 | EDT | 4.324 |  | 15.089 |  | 7.17 |  | 84.6 |  | 43477.2 |  | 28.05 |  | 4.324 |  | 2.33 | i | 9.45 | i | 3.65 | c, i
61-0189 | 2021-06-04 00:30 | EDT | 4.341 |  | 15.152 |  | 7.29 |  | 86.1 |  | 43356 |  | 27.96 |  | 4.341 |  | 1.94 | i | 7.89 | i | 3.11 | c, i
61-0189 | 2021-06-04 00:45 | EDT | 4.365 |  | 15.316 |  | 7.63 |  | 90.4 |  | 43155 |  | 27.82 |  | 4.365 |  | 2.26 | i | 9.16 | i | 3.36 | c, i
61-0189 | 2021-06-04 01:00 | EDT | 4.381 |  | 15.349 |  | 7.66 |  | 90.7 |  | 43066.6 |  | 27.76 |  | 4.381 |  | 2.13 | i | 8.63 | i | 3.47 | c, i
61-0189 | 2021-06-04 01:15 | EDT | 4.417 |  | 15.388 |  | 7.7 |  | 91.2 |  | 43006.3 |  | 27.71 |  | 4.417 |  | 2.08 | i | 8.45 | i | 2.43 | c, i
61-0189 | 2021-06-04 01:30 | EDT | 4.449 |  | 15.374 |  | 7.56 |  | 89.5 |  | 42948.1 |  | 27.67 |  | 4.449 |  | 2.1 | i | 8.54 | i | 4.07 | c, i
61-0189 | 2021-06-04 01:45 | EDT | 4.485 |  | 15.374 |  | 7.49 |  | 88.7 |  | 42920.8 |  | 27.65 |  | 4.485 |  | 2.02 | i | 8.22 | i | 3.08 | c, i
61-0189 | 2021-06-04 02:00 | EDT | 4.525 |  | 15.368 |  | 7.54 |  | 89.2 |  | 42924.4 |  | 27.66 |  | 4.525 |  | 2.18 | i | 8.87 | i | 3.19 | c, i
61-0189 | 2021-06-04 02:15 | EDT | 4.576 |  | 15.376 |  | 7.42 |  | 87.8 |  | 42866 |  | 27.61 |  | 4.576 |  | 2.01 | i | 8.16 | i | 2.92 | c, i
61-0189 | 2021-06-04 02:30 | EDT | 4.625 |  | 15.353 |  | 7.37 |  | 87.2 |  | 42873.2 |  | 27.62 |  | 4.625 |  | 1.99 | i | 8.07 | i | 2.98 | c, i
61-0189 | 2021-06-04 02:45 | EDT | 4.669 |  | 15.374 |  | 7.42 |  | 87.8 |  | 42854.9 |  | 27.61 |  | 4.669 |  | 1.9 | i | 7.73 | i | 2.69 | c, i
61-0189 | 2021-06-04 03:00 | EDT | 4.736 |  | 15.366 |  | 7.4 |  | 87.6 |  | 42892.1 |  | 27.63 |  | 4.736 |  | 2.09 | i | 8.5 | i | 2.63 | c, i
61-0189 | 2021-06-04 03:15 | EDT | 4.799 |  | 15.357 |  | 7.53 |  | 89.1 |  | 42917.5 |  | 27.65 |  | 4.799 |  | 1.96 | i | 7.97 | i | 2.99 | c, i
61-0189 | 2021-06-04 03:30 | EDT | 4.852 |  | 15.344 |  | 7.48 |  | 88.5 |  | 42939.9 |  | 27.67 |  | 4.852 |  | 1.94 | i | 7.9 | i | 2.57 | c, i
61-0189 | 2021-06-04 03:45 | EDT | 4.908 |  | 15.23 |  | 7.11 |  | 83.9 |  | 42969.1 |  | 27.69 |  | 4.908 |  | 1.6 | i | 6.5 | i | 2.39 | c, i
61-0189 | 2021-06-04 04:00 | EDT | 4.953 |  | 15.214 |  | 7.12 |  | 84 |  | 43029.8 |  | 27.73 |  | 4.953 |  | 1.68 | i | 6.82 | i | 2.52 | c, i
61-0189 | 2021-06-04 04:15 | EDT | 4.972 |  | 15.217 |  | 7.15 |  | 84.5 |  | 43122.8 |  | 27.79 |  | 4.972 |  | 1.64 | i | 6.67 | i | 2.25 | c, i
61-0189 | 2021-06-04 04:30 | EDT | 4.973 |  | 15.181 |  | 6.99 |  | 82.5 |  | 43107.9 |  | 27.78 |  | 4.973 |  | 1.62 | i | 6.61 | i | 2.51 | c, i
61-0189 | 2021-06-04 04:45 | EDT | 4.968 |  | 15.14 |  | 6.79 |  | 80 |  | 43110.8 |  | 27.78 |  | 4.968 |  | 1.47 | i | 5.99 | i | 2.19 | c, i
61-0189 | 2021-06-04 05:00 | EDT | 4.948 |  | 15.121 |  | 6.76 |  | 79.7 |  | 43119.3 |  | 27.79 |  | 4.948 |  | 1.51 | i | 6.16 | i | 2.29 | c, i
61-0189 | 2021-06-04 05:15 | EDT | 4.915 |  | 15.108 |  | 6.76 |  | 79.7 |  | 43106.1 |  | 27.78 |  | 4.915 |  | 1.53 | i | 6.23 | i | 2.48 | c, i
61-0189 | 2021-06-04 05:30 | EDT | 4.879 |  | 15.107 |  | 6.76 |  | 79.7 |  | 43106.1 |  | 27.78 |  | 4.879 |  | 1.52 | i | 6.2 | i | 2.38 | c, i
61-0189 | 2021-06-04 05:45 | EDT | 4.818 |  | 15.113 |  | 6.76 |  | 79.7 |  | 43133.4 |  | 27.8 |  | 4.818 |  | 2.02 | i | 8.2 | i | 2.52 | c, i
61-0189 | 2021-06-04 06:00 | EDT | 4.762 |  | 15.125 |  | 6.66 |  | 78.5 |  | 43073.6 |  | 27.76 |  | 4.762 |  | 1.43 | i | 5.84 | i | 2.15 | c, i
61-0189 | 2021-06-04 06:15 | EDT | 4.699 |  | 15.149 |  | 6.6 |  | 77.8 |  | 42959.2 |  | 27.68 |  | 4.699 |  | 1.45 | i | 5.92 | i | 2.24 | c, i
61-0189 | 2021-06-04 06:30 | EDT | 4.625 |  | 15.095 |  | 6.56 |  | 77.3 |  | 43018.7 |  | 27.72 |  | 4.625 |  | 1.29 | i | 5.26 | i | 2 | c, i
61-0189 | 2021-06-04 06:45 | EDT | 4.546 |  | 14.973 |  | 6.55 |  | 77.1 |  | 43335.2 |  | 27.94 |  | 4.546 |  | 1.37 | i | 5.6 | i | 1.99 | c, i
61-0189 | 2021-06-04 07:00 | EDT | 4.469 |  | 14.81 |  | 6.19 |  | 72.6 |  | 43693.8 |  | 28.2 |  | 4.469 |  | 1.31 | i | 5.34 | i | 2.11 | c, i
61-0189 | 2021-06-04 07:15 | EDT | 4.385 |  | 14.806 |  | 5.97 |  | 70.2 |  | 43725.4 |  | 28.22 |  | 4.385 |  | 1.29 | i | 5.29 | i | 1.79 | c, i
61-0189 | 2021-06-04 07:30 | EDT | 4.304 |  | 14.998 |  | 6.4 |  | 75.2 |  | 43179.1 |  | 27.83 |  | 4.304 |  | 1.22 | i | 5 | i | 1.81 | c, i
61-0189 | 2021-06-04 07:45 | EDT | 4.232 |  | 15.025 |  | 6.57 |  | 77.3 |  | 43095.3 |  | 27.77 |  | 4.232 |  | 1.12 | i | 4.57 | i | 1.61 | c, i
61-0189 | 2021-06-04 08:00 | EDT | 4.165 |  | 15.047 |  | 6.55 |  | 77.1 |  | 43057.1 |  | 27.75 |  | 4.165 |  | 1.24 | i | 5.06 | i | 1.91 | c, i
61-0189 | 2021-06-04 08:15 | EDT | 4.107 |  | 15.055 |  | 6.56 |  | 77.3 |  | 43050.1 |  | 27.74 |  | 4.107 |  | 1.11 | i | 4.53 | i | 1.58 | c, i
61-0189 | 2021-06-04 08:30 | EDT | 4.053 |  | 15.079 |  | 6.6 |  | 77.7 |  | 43041.9 |  | 27.74 |  | 4.053 |  | 0.93 | i | 3.84 | i | 1.54 | c, i
61-0189 | 2021-06-04 08:45 | EDT | 4.015 |  | 15.092 |  | 6.61 |  | 77.8 |  | 43034 |  | 27.73 |  | 4.015 |  | 1.08 | i | 4.44 | i | 1.26 | c, i
61-0189 | 2021-06-04 09:00 | EDT | 3.986 |  | 15.126 |  | 6.7 |  | 78.9 |  | 42976.7 |  | 27.69 |  | 3.986 |  | 0.95 | i | 3.9 | i | 1.17 | c, i
61-0189 | 2021-06-04 09:15 | EDT | 3.964 |  | 15.397 |  | 7.03 |  | 83 |  | 42370.8 |  | 27.26 |  | 3.964 |  | 1 | i | 4.1 | i | 1.21 | c, i
61-0189 | 2021-06-04 09:30 | EDT | 3.956 |  | 15.105 |  | 6.33 |  | 74.5 |  | 42900.8 |  | 27.63 |  | 3.956 |  | 0.89 | i | 3.65 | i | 1.14 | c, i
61-0189 | 2021-06-04 09:45 | EDT | 3.949 |  | 15.116 |  | 6.74 |  | 79.4 |  | 42994.2 |  | 27.7 |  | 3.949 |  | 0.97 | i | 3.98 | i | 1.13 | c, i
61-0189 | 2021-06-04 10:00 | EDT | 3.96 |  | 14.839 |  | 5.21 |  | 61.2 |  | 43542.5 |  | 28.09 |  | 3.96 |  | 0.69 | i | 2.86 | i | 0.73 | c, i
61-0189 | 2021-06-04 10:15 | EDT | 3.99 |  | 14.754 |  | 4.94 |  | 58 |  | 43706.5 |  | 28.2 |  | 3.99 |  | 0.6 | i | 2.5 | i | 0.53 | c, i
61-0189 | 2021-06-04 10:30 | EDT | 4.024 |  | 14.835 |  | 5.35 |  | 62.9 |  | 43538.8 |  | 28.09 |  | 4.024 |  | 0.65 | i | 2.68 | i | 0.58 | c, i
61-0189 | 2021-06-04 10:45 | EDT | 4.058 |  | 15.177 |  | 6.82 |  | 80.4 |  | 42826.7 |  | 27.58 |  | 4.058 |  | 0.84 | i | 3.44 | i | 0.91 | c, i
61-0189 | 2021-06-04 11:00 | EDT | 4.092 |  | 15.206 |  | 6.76 |  | 79.7 |  | 42742.6 |  | 27.52 |  | 4.092 |  | 0.86 | i | 3.52 | i | 0.88 | c, i
61-0189 | 2021-06-04 11:15 | EDT | 4.13 |  | 15.342 |  | 6.66 |  | 78.6 |  | 42289.5 |  | 27.2 |  | 4.13 |  | 0.84 | i | 3.46 | i | 1.25 | c, i
61-0189 | 2021-06-04 11:30 | EDT | 4.155 |  | 15.281 |  | 6.75 |  | 79.6 |  | 42449.8 |  | 27.32 |  | 4.155 |  | 0.72 | i | 2.97 | i | 0.66 | c, i
61-0189 | 2021-06-04 11:45 | EDT | 4.175 |  | 15.741 |  | 7.39 |  | 87.6 |  | 41596 |  | 26.71 |  | 4.175 |  | 1.02 | i | 4.19 | i | 1.25 | c, i
61-0189 | 2021-06-04 12:00 | EDT | 4.19 |  | 15.354 |  | 6.71 |  | 79.1 |  | 42168 |  | 27.12 |  | 4.19 |  | 0.83 | i | 3.41 | i | 0.88 | c, i
61-0189 | 2021-06-04 12:15 | EDT | 4.204 |  | 15.266 |  | 6.77 |  | 79.9 |  | 42606.9 |  | 27.43 |  | 4.204 |  | 0.73 | i | 3.03 | i | 0.7 | c, i
61-0189 | 2021-06-04 12:30 | EDT | 4.223 |  | 15.344 |  | 6.75 |  | 79.7 |  | 42303.1 |  | 27.21 |  | 4.223 |  | 0.99 | i | 4.08 | i | 1.35 | c, i
61-0189 | 2021-06-04 12:45 | EDT | 4.233 |  | 15.095 |  | 6.6 |  | 77.8 |  | 43166.7 |  | 27.82 |  | 4.233 |  | 0.8 | i | 3.28 | i | 0.72 | c, i
61-0189 | 2021-06-04 13:00 | EDT | 4.26 |  | 15.271 |  | 6.68 |  | 78.9 |  | 42818.1 |  | 27.58 |  | 4.26 |  | 0.75 | i | 3.09 | i | 0.56 | c, i
61-0189 | 2021-06-04 13:15 | EDT | 4.285 |  | 15.229 |  | 6.71 |  | 79.2 |  | 42912.7 |  | 27.65 |  | 4.285 |  | 0.77 | i | 3.19 | i | 0.63 | c, i
61-0189 | 2021-06-04 13:30 | EDT | 4.329 |  | 15.169 |  | 6.69 |  | 78.9 |  | 43076.4 |  | 27.76 |  | 4.329 |  | 0.77 | i | 3.19 | i | 0.71 | c, i
61-0189 | 2021-06-04 13:45 | EDT | 4.378 |  | 15.073 |  | 6.66 |  | 78.5 |  | 43190.8 |  | 27.84 |  | 4.378 |  | 0.74 | i | 3.07 | i | 0.62 | c, i
61-0189 | 2021-06-04 14:00 | EDT | 4.439 |  | 14.961 |  | 6.6 |  | 77.7 |  | 43476.5 |  | 28.04 |  | 4.439 |  | 0.85 | i | 3.49 | i | 0.99 | c, i
61-0189 | 2021-06-04 14:15 | EDT | 4.517 |  | 15.068 |  | 6.58 |  | 77.6 |  | 43422.9 |  | 28.01 |  | 4.517 |  | 0.84 | i | 3.44 | i | 0.86 | c, i
61-0189 | 2021-06-04 14:30 | EDT | 4.608 |  | 15.24 |  | 6.77 |  | 80 |  | 43099.5 |  | 27.78 |  | 4.608 |  | 0.82 | i | 3.37 | i | 0.86 | c, i
61-0189 | 2021-06-04 14:45 | EDT | 4.696 |  | 15.336 |  | 6.95 |  | 82.3 |  | 42995.8 |  | 27.71 |  | 4.696 |  | 0.9 | i | 3.71 | i | 1.11 | c, i
61-0189 | 2021-06-04 15:00 | EDT | 4.761 |  | 14.827 |  | 5.39 |  | 63.4 |  | 43878.8 |  | 28.33 |  | 4.761 |  | 0.54 | i | 2.26 | i | 0.23 | c, i
61-0189 | 2021-06-04 15:15 | EDT | 4.828 |  | 14.856 |  | 5.48 |  | 64.4 |  | 43854.4 |  | 28.31 |  | 4.828 |  | 0.56 | i | 2.31 | i | 0.35 | c, i
61-0189 | 2021-06-04 15:30 | EDT | 4.895 |  | 15.18 |  | 6.61 |  | 78.1 |  | 43419 |  | 28.01 |  | 4.895 |  | 0.83 | i | 3.41 | i | 0.89 | c, i
61-0189 | 2021-06-04 15:45 | EDT | 4.942 |  | 15.607 |  | 7.7 |  | 91.5 |  | 42784.1 |  | 27.56 |  | 4.942 |  | 1.94 | i | 7.9 | i | 1.32 | c, i
61-0189 | 2021-06-04 16:00 | EDT | 4.99 |  | 15.682 |  | 7.86 |  | 93.6 |  | 42672.4 |  | 27.48 |  | 4.99 |  | 1.3 | i | 5.33 | i | 1.47 | c, i
61-0189 | 2021-06-04 16:15 | EDT | 5.022 |  | 15.626 |  | 7.86 |  | 93.5 |  | 42829.8 |  | 27.59 |  | 5.022 |  | 1.25 | i | 5.12 | i | 1.29 | c, i
61-0189 | 2021-06-04 16:30 | EDT | 5.054 |  | 15.978 |  | 8.31 |  | 99.4 |  | 42573.7 |  | 27.41 |  | 5.054 |  | 1.29 | i | 5.28 | i | 1.72 | c, i
61-0189 | 2021-06-04 16:45 | EDT | 5.071 |  | 15.795 |  | 8.11 |  | 96.7 |  | 42721 |  | 27.52 |  | 5.071 |  | 1.28 | i | 5.23 | i | 1.66 | c, i
61-0189 | 2021-06-04 17:00 | EDT | 5.078 |  | 15.716 |  | 8.03 |  | 95.7 |  | 42901.2 |  | 27.64 |  | 5.078 |  | 1.34 | i | 5.46 | i | 1.37 | c, i
61-0189 | 2021-06-04 17:15 | EDT | 5.052 |  | 15.281 |  | 7.47 |  | 88.5 |  | 43476.8 |  | 28.05 |  | 5.052 |  | 1.51 | i | 6.16 | i | 2.18 | c, i
61-0189 | 2021-06-04 17:30 | EDT | 5.016 |  | 15.077 |  | 5.8 |  | 68.5 |  | 43690.9 |  | 28.2 |  | 5.016 |  | 1.11 | i | 4.54 | i | 1.6 | c, i
61-0189 | 2021-06-04 17:45 | EDT | 4.967 |  | 14.928 |  | 5.4 |  | 63.6 |  | 43821.5 |  | 28.29 |  | 4.967 |  | 0.99 | i | 4.05 | i | 1.64 | c, i
61-0189 | 2021-06-04 18:00 | EDT | 4.921 |  | 14.849 |  | 5.17 |  | 60.8 |  | 43864.7 |  | 28.32 |  | 4.921 |  | 2.32 | i | 9.43 | i | 2.68 | c, i
61-0189 | 2021-06-04 18:15 | EDT | 4.865 |  | 15.007 |  | 5.85 |  | 68.9 |  | 43632.5 |  | 28.16 |  | 4.865 |  | 1.38 | i | 5.61 | i | 2.51 | c, i
61-0189 | 2021-06-04 18:30 | EDT | 4.816 |  | 14.858 |  | 6.14 |  | 72.1 |  | 43607.1 |  | 28.13 |  | 4.816 |  | 1.88 | i | 7.64 | i | 3.42 | c, i
61-0189 | 2021-06-04 18:45 | EDT | 4.767 |  | 14.713 |  | 5.12 |  | 60 |  | 43911.8 |  | 28.35 |  | 4.767 |  | 1.92 | i | 7.82 | i | 3.82 | c, i
61-0189 | 2021-06-04 19:00 | EDT | 4.719 |  | 14.734 |  | 5.27 |  | 61.8 |  | 43850.6 |  | 28.31 |  | 4.719 |  | 1.53 | i | 6.23 | i | 4.45 | c, i
61-0189 | 2021-06-04 19:15 | EDT | 4.67 |  | 14.712 |  | 5.02 |  | 58.9 |  | 43895.6 |  | 28.34 |  | 4.67 |  | 1.27 | i | 5.19 | i | 2.31 | c, i
61-0189 | 2021-06-04 19:30 | EDT | 4.599 |  | 14.755 |  | 5.33 |  | 62.5 |  | 43784.8 |  | 28.26 |  | 4.599 |  | 1.39 | i | 5.65 | i | 2.56 | c, i
61-0189 | 2021-06-04 19:45 | EDT | 4.529 |  | 14.735 |  | 5.17 |  | 60.7 |  | 43830.1 |  | 28.29 |  | 4.529 |  | 1.37 | i | 5.6 | i | 3.08 | c, i
61-0189 | 2021-06-04 20:00 | EDT | 4.449 |  | 14.919 |  | 6.19 |  | 72.7 |  | 43418.4 |  | 28 |  | 4.449 |  | 1.43 | i | 5.85 | i | 2.65 | c, i
61-0189 | 2021-06-04 20:15 | EDT | 4.397 |  | 14.969 |  | 6.32 |  | 74.4 |  | 43293.3 |  | 27.91 |  | 4.397 |  | 1.34 | i | 5.47 | i | 2.17 | c, i
61-0189 | 2021-06-04 20:30 | EDT | 4.345 |  | 15.018 |  | 6.38 |  | 75.1 |  | 43237.2 |  | 27.87 |  | 4.345 |  | 1.55 | i | 6.31 | i | 2.64 | c, i
61-0189 | 2021-06-04 20:45 | EDT | 4.28 |  | 15.062 |  | 6.49 |  | 76.5 |  | 43199.3 |  | 27.85 |  | 4.28 |  | 1.68 | i | 6.85 | i | 2.72 | c, i
61-0189 | 2021-06-04 21:00 | EDT | 4.238 |  | 15.269 |  | 6.72 |  | 79.4 |  | 43029.1 |  | 27.73 |  | 4.238 |  | 1.95 | i | 7.92 | i | 3.34 | c, i
61-0189 | 2021-06-04 21:15 | EDT | 4.184 |  | 14.954 |  | 6.04 |  | 71.1 |  | 43542.1 |  | 28.09 |  | 4.184 |  | 2.18 | i | 8.86 | i | 4.43 | c, i
61-0189 | 2021-06-04 21:30 | EDT | 4.138 |  | 14.827 |  | 5.41 |  | 63.6 |  | 43725.4 |  | 28.22 |  | 4.138 |  | 2.95 | i | 11.94 | i | 6.13 | c, i
61-0189 | 2021-06-04 21:45 | EDT | 4.066 |  | 14.953 |  | 6.01 |  | 70.8 |  | 43536.1 |  | 28.09 |  | 4.066 |  | 2.61 | i | 10.59 | i | 5 | c, i
61-0189 | 2021-06-04 22:00 | EDT | 3.997 |  | 14.92 |  | 5.98 |  | 70.3 |  | 43527.2 |  | 28.08 |  | 3.997 |  | 2.47 | i | 10.01 | i | 4.5 | c, i
61-0189 | 2021-06-04 22:15 | EDT | 3.976 |  | 14.884 |  | 5.92 |  | 69.6 |  | 43613.5 |  | 28.14 |  | 3.976 |  | 2.42 | i | 9.8 | i | 3.91 | c, i
61-0189 | 2021-06-04 22:30 | EDT | 3.957 |  | 14.998 |  | 6.23 |  | 73.3 |  | 43464.5 |  | 28.04 |  | 3.957 |  | 2.73 | i | 11.06 | i | 5.12 | c, i
61-0189 | 2021-06-04 22:45 | EDT | 3.952 |  | 15.006 |  | 6.17 |  | 72.6 |  | 43439.8 |  | 28.02 |  | 3.952 |  | 2.27 | i | 9.2 | i | 4.19 | c, i
61-0189 | 2021-06-04 23:00 | EDT | 3.99 |  | 14.996 |  | 6.19 |  | 72.9 |  | 43579.6 |  | 28.12 |  | 3.99 |  | 2.31 | i | 9.37 | i | 3.38 | c, i
61-0189 | 2021-06-04 23:15 | EDT | 4.007 |  | 15.125 |  | 6.39 |  | 75.4 |  | 43281.3 |  | 27.91 |  | 4.007 |  | 1.67 | i | 6.79 | i | 2.83 | c, i
61-0189 | 2021-06-04 23:30 | EDT | 4.012 |  | 15.232 |  | 6.67 |  | 78.8 |  | 43174 |  | 27.83 |  | 4.012 |  | 1.77 | i | 7.18 | i | 2.96 | c, i
61-0189 | 2021-06-04 23:45 | EDT | 4.049 |  | 15.164 |  | 6.43 |  | 76 |  | 43442.9 |  | 28.02 |  | 4.049 |  | 1.94 | i | 7.9 | i | 3.19 | c, i
61-0189 | 2021-06-05 | EDT | 4.083 |  | 15.827 |  | 7.72 |  | 92.1 |  | 42629.6 |  | 27.45 |  | 4.083 |  | 2.34 | i | 9.51 | i | 4.67 | c, i
61-0189 | 2021-06-05 00:15 | EDT | 4.12 |  | 15.918 |  | 7.95 |  | 95 |  | 42548.4 |  | 27.39 |  | 4.12 |  | 2.4 | i | 9.75 | i | 4.47 | c, i
61-0189 | 2021-06-05 00:30 | EDT | 4.162 |  | 16.074 |  | 8.22 |  | 98.5 |  | 42354.7 |  | 27.26 |  | 4.162 |  | 2.64 | i | 10.72 | i | 5.33 | c, i
61-0189 | 2021-06-05 00:45 | EDT | 4.229 |  | 15.757 |  | 7.89 |  | 94 |  | 42723.6 |  | 27.52 |  | 4.229 |  | 2.91 | i | 11.78 | i | 5.07 | c, i
61-0189 | 2021-06-05 01:00 | EDT | 4.258 |  | 16.271 |  | 8.4 |  | 100.9 |  | 42078.5 |  | 27.06 |  | 4.258 |  | 2.42 | i | 9.82 | i | 5.52 | c, i
61-0189 | 2021-06-05 01:15 | EDT | 4.29 |  | 15.919 |  | 8.02 |  | 95.8 |  | 42535.1 |  | 27.39 |  | 4.29 |  | 3 | i | 12.17 | i | 8.59 | c, i
61-0189 | 2021-06-05 01:30 | EDT | 4.327 |  | 15.104 |  | 6.26 |  | 73.9 |  | 43533.6 |  | 28.09 |  | 4.327 |  | 1.82 | i | 7.4 | i | 3.95 | c, i
61-0189 | 2021-06-05 01:45 | EDT | 4.356 |  | 14.814 |  | 4.77 |  | 56.1 |  | 43860.2 |  | 28.32 |  | 4.356 |  | 1.04 | i | 4.26 | i | 1.1 | c, i
61-0189 | 2021-06-05 02:00 | EDT | 4.365 |  | 14.828 |  | 4.82 |  | 56.7 |  | 43849.6 |  | 28.31 |  | 4.365 |  | 0.85 | i | 3.49 | i | 0.95 | c, i
61-0189 | 2021-06-05 02:15 | EDT | 4.384 |  | 14.869 |  | 4.98 |  | 58.6 |  | 43806 |  | 28.28 |  | 4.384 |  | 1.09 | i | 4.47 | i | 1.59 | c, i
61-0189 | 2021-06-05 02:30 | EDT | 4.408 |  | 14.865 |  | 4.91 |  | 57.8 |  | 43823.4 |  | 28.29 |  | 4.408 |  | 1.2 | i | 4.9 | i | 1.41 | c, i
61-0189 | 2021-06-05 02:45 | EDT | 4.449 |  | 14.871 |  | 4.89 |  | 57.6 |  | 43811.4 |  | 28.28 |  | 4.449 |  | 1.12 | i | 4.57 | i | 1.67 | c, i
61-0189 | 2021-06-05 03:00 | EDT | 4.496 |  | 14.881 |  | 4.95 |  | 58.3 |  | 43774.4 |  | 28.26 |  | 4.496 |  | 0.92 | i | 3.8 | i | 1.08 | c, i
61-0189 | 2021-06-05 03:15 | EDT | 4.547 |  | 14.894 |  | 5.03 |  | 59.2 |  | 43757.3 |  | 28.24 |  | 4.547 |  | 0.96 | i | 3.95 | i | 1.05 | c, i
61-0189 | 2021-06-05 03:30 | EDT | 4.594 |  | 14.913 |  | 5.05 |  | 59.5 |  | 43726.7 |  | 28.22 |  | 4.594 |  | 1.07 | i | 4.39 | i | 1.43 | c, i
61-0189 | 2021-06-05 03:45 | EDT | 4.628 |  | 15.062 |  | 5.57 |  | 65.7 |  | 43454.2 |  | 28.03 |  | 4.628 |  | 1.43 | i | 5.82 | i | 1.88 | c, i
61-0189 | 2021-06-05 04:00 | EDT | 4.681 |  | 14.925 |  | 5.16 |  | 60.8 |  | 43671.5 |  | 28.18 |  | 4.681 |  | 1.08 | i | 4.42 | i | 1.36 | c, i
61-0189 | 2021-06-05 04:15 | EDT | 4.743 |  | 15.053 |  | 5.45 |  | 64.3 |  | 43582.8 |  | 28.12 |  | 4.743 |  | 1.02 | i | 4.18 | i | 1.25 | c, i
61-0189 | 2021-06-05 04:30 | EDT | 4.785 |  | 14.991 |  | 5.32 |  | 62.7 |  | 43629 |  | 28.15 |  | 4.785 |  | 0.98 | i | 4.02 | i | 1.16 | c, i
61-0189 | 2021-06-05 04:45 | EDT | 4.834 |  | 15.155 |  | 5.59 |  | 66.1 |  | 43510.9 |  | 28.07 |  | 4.834 |  | 0.99 | i | 4.05 | i | 1.27 | c, i
61-0189 | 2021-06-05 05:00 | EDT | 4.864 |  | 15.049 |  | 5.47 |  | 64.6 |  | 43585.4 |  | 28.12 |  | 4.864 |  | 1.14 | i | 4.66 | i | 1.57 | c, i
61-0189 | 2021-06-05 05:15 | EDT | 4.883 |  | 15.135 |  | 5.68 |  | 67.1 |  | 43512.7 |  | 28.07 |  | 4.883 |  | 1.51 | i | 6.15 | i | 2.22 | c, i
61-0189 | 2021-06-05 05:30 | EDT | 4.885 |  | 15.003 |  | 5.4 |  | 63.6 |  | 43638.1 |  | 28.16 |  | 4.885 |  | 1.32 | i | 5.37 | i | 1.91 | c, i
61-0189 | 2021-06-05 05:45 | EDT | 4.888 |  | 14.948 |  | 5.13 |  | 60.4 |  | 43687.6 |  | 28.19 |  | 4.888 |  | 1.17 | i | 4.79 | i | 1.71 | c, i
61-0189 | 2021-06-05 06:00 | EDT | 4.88 |  | 14.999 |  | 5.25 |  | 61.9 |  | 43661.8 |  | 28.18 |  | 4.88 |  | 1.19 | i | 4.85 | i | 1.49 | c, i
61-0189 | 2021-06-05 06:15 | EDT | 4.846 |  | 14.926 |  | 5.04 |  | 59.3 |  | 43702.6 |  | 28.2 |  | 4.846 |  | 1.11 | i | 4.54 | i | 1.72 | c, i
61-0189 | 2021-06-05 06:30 | EDT | 4.813 |  | 14.966 |  | 5.06 |  | 59.6 |  | 43684 |  | 28.19 |  | 4.813 |  | 1.1 | i | 4.52 | i | 1.64 | c, i
61-0189 | 2021-06-05 06:45 | EDT | 4.767 |  | 14.956 |  | 5.06 |  | 59.6 |  | 43688.6 |  | 28.19 |  | 4.767 |  | 1.02 | i | 4.19 | i | 1.47 | c, i
61-0189 | 2021-06-05 07:00 | EDT | 4.707 |  | 14.925 |  | 5.07 |  | 59.7 |  | 43713.5 |  | 28.21 |  | 4.707 |  | 0.95 | i | 3.92 | i | 1.3 | c, i
61-0189 | 2021-06-05 07:15 | EDT | 4.647 |  | 14.887 |  | 4.9 |  | 57.6 |  | 43741.3 |  | 28.23 |  | 4.647 |  | 0.83 | i | 3.44 | i | 1.09 | c, i
61-0189 | 2021-06-05 07:30 | EDT | 4.577 |  | 14.891 |  | 4.86 |  | 57.2 |  | 43749.9 |  | 28.24 |  | 4.577 |  | 0.87 | i | 3.56 | i | 1.05 | c, i
61-0189 | 2021-06-05 07:45 | EDT | 4.517 |  | 14.876 |  | 4.93 |  | 57.9 |  | 43765.8 |  | 28.25 |  | 4.517 |  | 0.68 | i | 2.79 | i | 0.65 | c, i
61-0189 | 2021-06-05 08:00 | EDT | 4.435 |  | 14.868 |  | 4.87 |  | 57.2 |  | 43762.4 |  | 28.25 |  | 4.435 |  | 0.65 | i | 2.7 | i | 0.69 | c, i
61-0189 | 2021-06-05 08:15 | EDT | 4.356 |  | 14.86 |  | 4.8 |  | 56.5 |  | 43760.1 |  | 28.24 |  | 4.356 |  | 0.69 | i | 2.84 | i | 0.79 | c, i
61-0189 | 2021-06-05 08:30 | EDT | 4.284 |  | 14.85 |  | 4.74 |  | 55.7 |  | 43755.7 |  | 28.24 |  | 4.284 |  | 0.74 | i | 3.04 | i | 0.92 | c, i
61-0189 | 2021-06-05 08:45 | EDT | 4.212 |  | 14.931 |  | 5.1 |  | 60.1 |  | 43709.1 |  | 28.21 |  | 4.212 |  | 1.03 | i | 4.21 | i | 0.96 | c, i
61-0189 | 2021-06-05 09:00 | EDT | 4.155 |  | 14.92 |  | 5.06 |  | 59.6 |  | 43711.3 |  | 28.21 |  | 4.155 |  | 0.76 | i | 3.14 | i | 0.98 | c, i
61-0189 | 2021-06-05 09:15 | EDT | 4.097 |  | 14.893 |  | 4.95 |  | 58.2 |  | 43750.5 |  | 28.24 |  | 4.097 |  | 0.77 | i | 3.17 | i | 1.1 | c, i
61-0189 | 2021-06-05 09:30 | EDT | 4.041 |  | 14.9 |  | 5.04 |  | 59.3 |  | 43704.7 |  | 28.21 |  | 4.041 |  | 0.81 | i | 3.35 | i | 1.06 | c, i
61-0189 | 2021-06-05 09:45 | EDT | 4.007 |  | 14.921 |  | 5.09 |  | 60 |  | 43679.7 |  | 28.19 |  | 4.007 |  | 0.74 | i | 3.07 | i | 0.97 | c, i
61-0189 | 2021-06-05 10:00 | EDT | 3.984 |  | 14.895 |  | 4.84 |  | 57 |  | 43645.1 |  | 28.16 |  | 3.984 |  | 0.78 | i | 3.2 | i | 1.15 | c, i
61-0189 | 2021-06-05 10:15 | EDT | 3.971 |  | 14.884 |  | 4.74 |  | 55.7 |  | 43640.6 |  | 28.16 |  | 3.971 |  | 0.71 | i | 2.95 | i | 0.95 | c, i
61-0189 | 2021-06-05 10:30 | EDT | 3.969 |  | 14.893 |  | 4.87 |  | 57.3 |  | 43705.6 |  | 28.21 |  | 3.969 |  | 0.75 | i | 3.1 | i | 1.15 | c, i
61-0189 | 2021-06-05 10:45 | EDT | 3.975 |  | 14.887 |  | 4.89 |  | 57.5 |  | 43759.4 |  | 28.24 |  | 3.975 |  | 0.74 | i | 3.07 | i | 1.18 | c, i
61-0189 | 2021-06-05 11:00 | EDT | 3.988 |  | 14.911 |  | 5.03 |  | 59.2 |  | 43711.8 |  | 28.21 |  | 3.988 |  | 0.67 | i | 2.79 | i | 0.84 | c, i
61-0189 | 2021-06-05 11:15 | EDT | 4.017 |  | 14.939 |  | 5.14 |  | 60.5 |  | 43692.3 |  | 28.2 |  | 4.017 |  | 0.68 | i | 2.8 | i | 0.83 | c, i
61-0189 | 2021-06-05 11:30 | EDT | 4.045 |  | 14.961 |  | 5.25 |  | 61.9 |  | 43679.4 |  | 28.19 |  | 4.045 |  | 0.73 | i | 3.02 | i | 0.91 | c, i
61-0189 | 2021-06-05 11:45 | EDT | 4.083 |  | 14.943 |  | 5.16 |  | 60.8 |  | 43726.7 |  | 28.22 |  | 4.083 |  | 0.89 | i | 3.68 | i | 1.51 | c, i
61-0189 | 2021-06-05 12:00 | EDT | 4.125 |  | 14.965 |  | 5.33 |  | 62.8 |  | 43698.8 |  | 28.2 |  | 4.125 |  | 0.8 | i | 3.32 | i | 1.38 | c, i
61-0189 | 2021-06-05 12:15 | EDT | 4.167 |  | 14.923 |  | 5.05 |  | 59.5 |  | 43745.3 |  | 28.24 |  | 4.167 |  | 0.75 | i | 3.11 | i | 1.19 | c, i
61-0189 | 2021-06-05 12:30 | EDT | 4.218 |  | 14.945 |  | 5.12 |  | 60.3 |  | 43726.6 |  | 28.22 |  | 4.218 |  | 0.76 | i | 3.14 | i | 1.12 | c, i
61-0189 | 2021-06-05 12:45 | EDT | 4.246 |  | 14.949 |  | 5.07 |  | 59.7 |  | 43702.9 |  | 28.21 |  | 4.246 |  | 0.76 | i | 3.15 | i | 1.15 | c, i
61-0189 | 2021-06-05 13:00 | EDT | 4.277 |  | 14.978 |  | 5.13 |  | 60.5 |  | 43677 |  | 28.19 |  | 4.277 |  | 0.89 | i | 3.67 | i | 1.32 | c, i
61-0189 | 2021-06-05 13:15 | EDT | 4.317 |  | 14.956 |  | 5.13 |  | 60.4 |  | 43704.2 |  | 28.21 |  | 4.317 |  | 0.77 | i | 3.18 | i | 1.19 | c, i
61-0189 | 2021-06-05 13:30 | EDT | 4.347 |  | 14.952 |  | 5.19 |  | 61.1 |  | 43679.5 |  | 28.19 |  | 4.347 |  | 0.86 | i | 3.52 | i | 1.27 | c, i
61-0189 | 2021-06-05 13:45 | EDT | 4.387 |  | 14.975 |  | 5.32 |  | 62.7 |  | 43592.9 |  | 28.13 |  | 4.387 |  | 0.81 | i | 3.32 | i | 1.04 | c, i
61-0189 | 2021-06-05 14:00 | EDT | 4.43 |  | 14.944 |  | 5.13 |  | 60.4 |  | 43657.8 |  | 28.17 |  | 4.43 |  | 0.75 | i | 3.11 | i | 1.17 | c, i
61-0189 | 2021-06-05 14:15 | EDT | 4.476 |  | 14.921 |  | 5.14 |  | 60.5 |  | 43675.9 |  | 28.19 |  | 4.476 |  | 0.7 | i | 2.9 | i | 1.05 | c, i
61-0189 | 2021-06-05 14:30 | EDT | 4.528 |  | 14.926 |  | 4.89 |  | 57.5 |  | 43617.2 |  | 28.14 |  | 4.528 |  | 0.77 | i | 3.16 | i | 1.21 | c, i
61-0189 | 2021-06-05 14:45 | EDT | 4.578 |  | 14.99 |  | 4.94 |  | 58.1 |  | 43479.1 |  | 28.05 |  | 4.578 |  | 0.81 | i | 3.34 | i | 1.14 | c, i
61-0189 | 2021-06-05 15:00 | EDT | 4.629 |  | 14.934 |  | 4.91 |  | 57.8 |  | 43608.3 |  | 28.14 |  | 4.629 |  | 0.66 | i | 2.74 | i | 0.74 | c, i
61-0189 | 2021-06-05 15:15 | EDT | 4.686 |  | 14.932 |  | 5.07 |  | 59.7 |  | 43644.1 |  | 28.16 |  | 4.686 |  | 0.62 | i | 2.55 | i | 0.63 | c, i
61-0189 | 2021-06-05 15:30 | EDT | 4.749 |  | 14.919 |  | 5.06 |  | 59.5 |  | 43673.7 |  | 28.18 |  | 4.749 |  | 0.58 | i | 2.43 | i | 0.63 | c, i
61-0189 | 2021-06-05 15:45 | EDT | 4.807 |  | 14.926 |  | 4.55 |  | 53.5 |  | 43563.3 |  | 28.1 |  | 4.807 |  | 0.59 | i | 2.45 | i | 0.62 | c, i
61-0189 | 2021-06-05 16:00 | EDT | 4.872 |  | 14.93 |  | 4.6 |  | 54.1 |  | 43589.6 |  | 28.12 |  | 4.872 |  | 0.56 | i | 2.32 | i | 0.56 | c, i
61-0189 | 2021-06-05 16:15 | EDT | 4.928 |  | 14.904 |  | 4.7 |  | 55.3 |  | 43657.1 |  | 28.17 |  | 4.928 |  | 0.53 | i | 2.22 | i | 0.43 | c, i
61-0189 | 2021-06-05 16:30 | EDT | 4.983 |  | 14.904 |  | 4.33 |  | 50.9 |  | 43468.4 |  | 28.04 |  | 4.983 |  | 0.51 | i | 2.11 | i | 0.38 | c, i
61-0189 | 2021-06-05 16:45 | EDT | 5.021 |  | 14.885 |  | 4.35 |  | 51.1 |  | 43507.8 |  | 28.06 |  | 5.021 |  | 0.52 | i | 2.16 | i | 0.48 | c, i
61-0189 | 2021-06-05 17:00 | EDT | 4.991 |  | 14.861 |  | 4.5 |  | 52.9 |  | 43583.4 |  | 28.12 |  | 4.991 |  | 0.55 | i | 2.3 | i | 0.42 | c, i
61-0189 | 2021-06-05 17:15 | EDT | 5.017 |  | 14.855 |  | 4.55 |  | 53.5 |  | 43617 |  | 28.14 |  | 5.017 |  | 0.51 | i | 2.12 | i | 0.34 | c, i
61-0189 | 2021-06-05 17:30 | EDT | 5.028 |  | 14.851 |  | 4.49 |  | 52.8 |  | 43594.6 |  | 28.13 |  | 5.028 |  | 0.55 | i | 2.28 | i | 0.53 | c, i
61-0189 | 2021-06-05 17:45 | EDT | 5.039 |  | 14.859 |  | 4.5 |  | 52.9 |  | 43618.9 |  | 28.14 |  | 5.039 |  | 0.56 | i | 2.31 | i | 0.59 | c, i
61-0189 | 2021-06-05 18:00 | EDT | 5.071 |  | 14.856 |  | 4.58 |  | 53.8 |  | 43655.2 |  | 28.17 |  | 5.071 |  | 0.48 | i | 1.99 | i | 0.25 | c, i
61-0189 | 2021-06-05 18:15 | EDT | 5.045 |  | 14.86 |  | 4.57 |  | 53.7 |  | 43630.6 |  | 28.15 |  | 5.045 |  | 0.53 | i | 2.22 | i | 0.42 | c, i
61-0189 | 2021-06-05 18:30 | EDT | 5.041 |  | 14.895 |  | 4.69 |  | 55.1 |  | 43587.9 |  | 28.12 |  | 5.041 |  | 0.76 | i | 3.13 | i | 1.07 | c, i
61-0189 | 2021-06-05 18:45 | EDT | 4.996 |  | 14.86 |  | 4.56 |  | 53.6 |  | 43607.1 |  | 28.13 |  | 4.996 |  | 0.61 | i | 2.53 | i | 0.6 | c, i
61-0189 | 2021-06-05 19:00 | EDT | 4.945 |  | 14.866 |  | 4.55 |  | 53.5 |  | 43577.6 |  | 28.11 |  | 4.945 |  | 0.61 | i | 2.52 | i | 0.55 | c, i
61-0189 | 2021-06-05 19:15 | EDT | 4.896 |  | 14.864 |  | 4.51 |  | 53 |  | 43584.3 |  | 28.12 |  | 4.896 |  | 0.59 | i | 2.45 | i | 0.69 | c, i
61-0189 | 2021-06-05 19:30 | EDT | 4.851 |  | 14.858 |  | 4.47 |  | 52.6 |  | 43606.7 |  | 28.13 |  | 4.851 |  | 0.52 | i | 2.18 | i | 0.47 | c, i
61-0189 | 2021-06-05 19:45 | EDT | 4.794 |  | 14.868 |  | 4.5 |  | 52.8 |  | 43589.2 |  | 28.12 |  | 4.794 |  | 0.62 | i | 2.58 | i | 0.7 | c, i
61-0189 | 2021-06-05 20:00 | EDT | 4.73 |  | 14.866 |  | 4.48 |  | 52.7 |  | 43574.9 |  | 28.11 |  | 4.73 |  | 0.64 | i | 2.65 | i | 0.72 | c, i
61-0189 | 2021-06-05 20:15 | EDT | 4.682 |  | 14.868 |  | 4.47 |  | 52.5 |  | 43547.6 |  | 28.09 |  | 4.682 |  | 0.72 | i | 2.97 | i | 0.78 | c, i
61-0189 | 2021-06-05 20:30 | EDT | 4.617 |  | 14.863 |  | 4.43 |  | 52 |  | 43553.3 |  | 28.1 |  | 4.617 |  | 0.77 | i | 3.19 | i | 0.8 | c, i
61-0189 | 2021-06-05 20:45 | EDT | 4.58 |  | 14.862 |  | 4.42 |  | 52 |  | 43532.4 |  | 28.08 |  | 4.58 |  | 0.8 | i | 3.28 | i | 0.92 | c, i
61-0189 | 2021-06-05 21:00 | EDT | 4.492 |  | 14.872 |  | 4.44 |  | 52.2 |  | 43521.3 |  | 28.07 |  | 4.492 |  | 0.9 | i | 3.71 | i | 1.13 | c, i
61-0189 | 2021-06-05 21:15 | EDT | 4.432 |  | 14.865 |  | 4.37 |  | 51.3 |  | 43504.2 |  | 28.06 |  | 4.432 |  | 0.94 | i | 3.86 | i | 1.18 | c, i
61-0189 | 2021-06-05 21:30 | EDT | 4.373 |  | 14.874 |  | 4.36 |  | 51.2 |  | 43492.1 |  | 28.05 |  | 4.373 |  | 1.16 | i | 4.75 | i | 1.57 | c, i
61-0189 | 2021-06-05 21:45 | EDT | 4.255 |  | 14.879 |  | 4.39 |  | 51.6 |  | 43502.1 |  | 28.06 |  | 4.255 |  | 1.35 | i | 5.5 | i | 2.08 | c, i
61-0189 | 2021-06-05 22:00 | EDT | 4.194 |  | 14.919 |  | 4.52 |  | 53.2 |  | 43465.3 |  | 28.03 |  | 4.194 |  | 1.64 | i | 6.66 | i | 2.57 | c, i
61-0189 | 2021-06-05 22:15 | EDT | 4.146 |  | 14.909 |  | 4.49 |  | 52.8 |  | 43475.8 |  | 28.04 |  | 4.146 |  | 1.52 | i | 6.18 | i | 2.36 | c, i
61-0189 | 2021-06-05 22:30 | EDT | 4.101 |  | 14.904 |  | 4.46 |  | 52.4 |  | 43486.8 |  | 28.05 |  | 4.101 |  | 1.41 | i | 5.75 | i | 2.05 | c, i
61-0189 | 2021-06-05 22:45 | EDT | 4.051 |  | 14.908 |  | 4.43 |  | 52 |  | 43481.8 |  | 28.05 |  | 4.051 |  | 1.51 | i | 6.17 | i | 2.31 | c, i
61-0189 | 2021-06-05 23:00 | EDT | 4.003 |  | 14.907 |  | 4.4 |  | 51.7 |  | 43445 |  | 28.02 |  | 4.003 |  | 1.44 | i | 5.87 | i | 2.15 | c, i
61-0189 | 2021-06-05 23:15 | EDT | 3.977 |  | 14.907 |  | 4.38 |  | 51.5 |  | 43458.4 |  | 28.03 |  | 3.977 |  | 1.65 | i | 6.74 | i | 2.72 | c, i
61-0189 | 2021-06-05 23:30 | EDT | 3.962 |  | 14.913 |  | 4.3 |  | 50.5 |  | 43429.2 |  | 28.01 |  | 3.962 |  | 1.96 | i | 7.97 | i | 4.29 | c, i
61-0189 | 2021-06-05 23:45 | EDT | 3.961 |  | 14.918 |  | 4.31 |  | 50.6 |  | 43429.3 |  | 28.01 |  | 3.961 |  | 1.87 | i | 7.6 | i | 3.02 | c, i
61-0189 | 2021-06-06 | EDT | 3.978 |  | 15.004 |  | 4.48 |  | 52.8 |  | 43332.1 |  | 27.94 |  | 3.978 |  | 2.1 | i | 8.53 | i | 4.47 | c, i
61-0189 | 2021-06-06 00:15 | EDT | 4.008 |  | 15.452 |  | 5.04 |  | 59.7 |  | 42758.1 |  | 27.54 |  | 4.008 |  | 5.29 | i | 21.38 | i | 9.26 | c, i
61-0189 | 2021-06-06 00:30 | EDT | 4.046 |  | 15.315 |  | 4.98 |  | 58.8 |  | 42949 |  | 27.67 |  | 4.046 |  | 3.9 | i | 15.76 | i | 7.05 | c, i
61-0189 | 2021-06-06 00:45 | EDT | 4.083 |  | 14.938 |  | 4.25 |  | 50 |  | 43427.3 |  | 28.01 |  | 4.083 |  | 1.31 | i | 5.34 | i | 2.98 | c, i
61-0189 | 2021-06-06 01:00 | EDT | 4.127 |  | 14.929 |  | 4.26 |  | 50.1 |  | 43437.9 |  | 28.02 |  | 4.127 |  | 2.61 | i | 10.59 | i | 4.25 | c, i
61-0189 | 2021-06-06 01:15 | EDT | 4.172 |  | 14.95 |  | 4.23 |  | 49.8 |  | 43425.7 |  | 28.01 |  | 4.172 |  | 3.18 | i | 12.89 | i | 4.23 | c, i
61-0189 | 2021-06-06 01:30 | EDT | 4.208 |  | 15.192 |  | 4.5 |  | 53.2 |  | 43139.9 |  | 27.81 |  | 4.208 |  | 4.8 | i | 19.39 | i | 9.52 | c, i
61-0189 | 2021-06-06 01:45 | EDT | 4.227 |  | 15.058 |  | 4.45 |  | 52.4 |  | 43298.4 |  | 27.92 |  | 4.227 |  | 5 | i | 20.23 | i | 9.58 | c, i
61-0189 | 2021-06-06 02:00 | EDT | 4.251 |  | 15.433 |  | 4.94 |  | 58.5 |  | 42890.6 |  | 27.63 |  | 4.251 |  | 5.98 | i | 24.16 | i | 11.37 | c, i
61-0189 | 2021-06-06 02:15 | EDT | 4.276 |  | 15.116 |  | 4.4 |  | 52 |  | 43307.1 |  | 27.93 |  | 4.276 |  | 5.95 | i | 24.05 | i | 10.32 | c, i
61-0189 | 2021-06-06 02:30 | EDT | 4.303 |  | 15.181 |  | 4.4 |  | 52 |  | 43203.8 |  | 27.85 |  | 4.303 |  | 4.33 | i | 17.52 | i | 7.32 | c, i
61-0189 | 2021-06-06 02:45 | EDT | 4.332 |  | 15.66 |  | 5.11 |  | 60.8 |  | 42702.3 |  | 27.5 |  | 4.332 |  | 6.5 | i | 26.26 | i | 12.53 | c, i
61-0189 | 2021-06-06 03:00 | EDT | 4.36 |  | 15.239 |  | 4.57 |  | 54 |  | 43214 |  | 27.86 |  | 4.36 |  | 4.77 | i | 19.28 | i | 8.15 | c, i
61-0189 | 2021-06-06 03:15 | EDT | 4.39 |  | 14.916 |  | 4.13 |  | 48.6 |  | 43473.7 |  | 28.04 |  | 4.39 |  | 1.5 | i | 6.1 | i | 5.41 | c, i
61-0189 | 2021-06-06 03:30 | EDT | 4.431 |  | 14.924 |  | 4.16 |  | 48.9 |  | 43477.6 |  | 28.04 |  | 4.431 |  | 2.16 | i | 8.78 | i | 6.25 | c, i
61-0189 | 2021-06-06 03:45 | EDT | 4.473 |  | 14.981 |  | 4.17 |  | 49.1 |  | 43438.1 |  | 28.02 |  | 4.473 |  | 2.01 | i | 8.17 | i | 3.49 | c, i
61-0189 | 2021-06-06 04:00 | EDT | 4.522 |  | 14.918 |  | 4.22 |  | 49.6 |  | 43469.9 |  | 28.04 |  | 4.522 |  | 2.28 | i | 9.25 | i | 2.46 | c, i
61-0189 | 2021-06-06 04:15 | EDT | 4.578 |  | 14.918 |  | 4.3 |  | 50.5 |  | 43457.3 |  | 28.03 |  | 4.578 |  | 1.42 | i | 5.81 | i | 2.13 | c, i
61-0189 | 2021-06-06 04:30 | EDT | 4.644 |  | 15.114 |  | 4.34 |  | 51.2 |  | 43371.5 |  | 27.97 |  | 4.644 |  | 1.35 | i | 5.49 | i | 1.98 | c, i
61-0189 | 2021-06-06 04:45 | EDT | 4.717 |  | 14.944 |  | 4.19 |  | 49.3 |  | 43454.6 |  | 28.03 |  | 4.717 |  | 0.93 | i | 3.84 | i | 1.23 | c, i
61-0189 | 2021-06-06 05:00 | EDT | 4.791 |  | 14.955 |  | 4.2 |  | 49.4 |  | 43428.1 |  | 28.01 |  | 4.791 |  | 0.93 | i | 3.83 | i | 1.29 | c, i
61-0189 | 2021-06-06 05:15 | EDT | 4.856 |  | 14.962 |  | 4.25 |  | 50 |  | 43420.8 |  | 28 |  | 4.856 |  | 0.93 | i | 3.81 | i | 1.26 | c, i
61-0189 | 2021-06-06 05:30 | EDT | 4.906 |  | 14.966 |  | 4.23 |  | 49.8 |  | 43429.8 |  | 28.01 |  | 4.906 |  | 0.94 | i | 3.87 | i | 1.24 | c, i
61-0189 | 2021-06-06 05:45 | EDT | 4.942 |  | 15.046 |  | 4.45 |  | 52.4 |  | 43388.3 |  | 27.98 |  | 4.942 |  | 1.05 | i | 4.3 | i | 1.65 | c, i
61-0189 | 2021-06-06 06:00 | EDT | 4.962 |  | 15.091 |  | 4.59 |  | 54.1 |  | 43347.7 |  | 27.95 |  | 4.962 |  | 1.06 | i | 4.35 | i | 1.44 | c, i
61-0189 | 2021-06-06 06:15 | EDT | 4.966 |  | 14.937 |  | 4.12 |  | 48.4 |  | 43437.2 |  | 28.01 |  | 4.966 |  | 0.66 | i | 2.75 | i | 0.75 | c, i
61-0189 | 2021-06-06 06:30 | EDT | 4.961 |  | 14.948 |  | 4.2 |  | 49.4 |  | 43429.3 |  | 28.01 |  | 4.961 |  | 0.8 | i | 3.28 | i | 1.04 | c, i
61-0189 | 2021-06-06 06:45 | EDT | 4.941 |  | 14.938 |  | 4.14 |  | 48.7 |  | 43517.1 |  | 28.07 |  | 4.941 |  | 0.83 | i | 3.43 | i | 1.27 | c, i
61-0189 | 2021-06-06 07:00 | EDT | 4.904 |  | 14.932 |  | 4.14 |  | 48.7 |  | 43485.1 |  | 28.05 |  | 4.904 |  | 0.57 | i | 2.38 | i | 0.5 | c, i
61-0189 | 2021-06-06 07:15 | EDT | 4.856 |  | 14.95 |  | 4.27 |  | 50.3 |  | 43521.9 |  | 28.08 |  | 4.856 |  | 0.64 | i | 2.63 | i | 0.68 | c, i
61-0189 | 2021-06-06 07:30 | EDT | 4.798 |  | 14.979 |  | 4.42 |  | 52 |  | 43555.4 |  | 28.1 |  | 4.798 |  | 0.62 | i | 2.57 | i | 0.6 | c, i
61-0189 | 2021-06-06 07:45 | EDT | 4.727 |  | 15.004 |  | 4.58 |  | 54 |  | 43598 |  | 28.13 |  | 4.727 |  | 0.57 | i | 2.36 | i | 0.52 | c, i
61-0189 | 2021-06-06 08:00 | EDT | 4.654 |  | 15.029 |  | 4.67 |  | 55.1 |  | 43606.8 |  | 28.14 |  | 4.654 |  | 0.56 | i | 2.33 | i | 0.48 | c, i
61-0189 | 2021-06-06 08:15 | EDT | 4.576 |  | 15.049 |  | 4.69 |  | 55.4 |  | 43581.8 |  | 28.12 |  | 4.576 |  | 0.63 | i | 2.6 | i | 0.61 | c, i
61-0189 | 2021-06-06 08:30 | EDT | 4.5 |  | 15.044 |  | 4.63 |  | 54.6 |  | 43572.6 |  | 28.11 |  | 4.5 |  | 0.54 | i | 2.26 | i | 0.5 | c, i
61-0189 | 2021-06-06 08:45 | EDT | 4.423 |  | 15.031 |  | 4.54 |  | 53.5 |  | 43550.7 |  | 28.1 |  | 4.423 |  | 0.57 | i | 2.36 | i | 0.53 | c, i
61-0189 | 2021-06-06 09:00 | EDT | 4.351 |  | 15.021 |  | 4.44 |  | 52.3 |  | 43526.6 |  | 28.08 |  | 4.351 |  | 0.6 | i | 2.5 | i | 0.52 | c, i
61-0189 | 2021-06-06 09:15 | EDT | 4.284 |  | 15.022 |  | 4.41 |  | 52 |  | 43510.7 |  | 28.07 |  | 4.284 |  | 0.55 | i | 2.27 | i | 0.54 | c, i
61-0189 | 2021-06-06 09:30 | EDT | 4.217 |  | 15.017 |  | 4.37 |  | 51.5 |  | 43483.2 |  | 28.05 |  | 4.217 |  | 0.55 | i | 2.28 | i | 0.46 | c, i
61-0189 | 2021-06-06 09:45 | EDT | 4.154 |  | 14.994 |  | 4.21 |  | 49.5 |  | 43447.5 |  | 28.02 |  | 4.154 |  | 0.56 | i | 2.32 | i | 0.46 | c, i
61-0189 | 2021-06-06 10:00 | EDT | 4.099 |  | 15.015 |  | 4.34 |  | 51.1 |  | 43482.4 |  | 28.05 |  | 4.099 |  | 0.6 | i | 2.49 | i | 0.66 | c, i
61-0189 | 2021-06-06 10:15 | EDT | 4.053 |  | 15.027 |  | 4.45 |  | 52.5 |  | 43530 |  | 28.08 |  | 4.053 |  | 0.52 | i | 2.16 | i | 0.35 | c, i
61-0189 | 2021-06-06 10:30 | EDT | 4.018 |  | 15.019 |  | 4.44 |  | 52.3 |  | 43549.8 |  | 28.1 |  | 4.018 |  | 0.5 | i | 2.09 | i | 0.34 | c, i
61-0189 | 2021-06-06 10:45 | EDT | 3.984 |  | 15.007 |  | 4.32 |  | 50.9 |  | 43477.5 |  | 28.05 |  | 3.984 |  | 0.58 | i | 2.39 | i | 0.55 | c, i
61-0189 | 2021-06-06 11:00 | EDT | 3.961 |  | 15.02 |  | 4.47 |  | 52.7 |  | 43553.9 |  | 28.1 |  | 3.961 |  | 0.55 | i | 2.28 | i | 0.53 | c, i
61-0189 | 2021-06-06 11:15 | EDT | 3.944 |  | 15.03 |  | 4.56 |  | 53.8 |  | 43590.4 |  | 28.13 |  | 3.944 |  | 0.48 | i | 1.99 | i | 0.4 | c, i
61-0189 | 2021-06-06 11:30 | EDT | 3.932 |  | 15.012 |  | 4.39 |  | 51.8 |  | 43537.8 |  | 28.09 |  | 3.932 |  | 0.56 | i | 2.33 | i | 0.52 | c, i
61-0189 | 2021-06-06 11:45 | EDT | 3.947 |  | 15.035 |  | 4.6 |  | 54.3 |  | 43613.7 |  | 28.14 |  | 3.947 |  | 0.59 | i | 2.43 | i | 0.6 | c, i
61-0189 | 2021-06-06 12:00 | EDT | 3.966 |  | 15.041 |  | 4.65 |  | 54.9 |  | 43631.9 |  | 28.16 |  | 3.966 |  | 0.53 | i | 2.22 | i | 0.48 | c, i
61-0189 | 2021-06-06 12:15 | EDT | 3.995 |  | 15.04 |  | 4.66 |  | 54.9 |  | 43638.5 |  | 28.16 |  | 3.995 |  | 0.53 | i | 2.22 | i | 0.43 | c, i
61-0189 | 2021-06-06 12:30 | EDT | 4.041 |  | 15.04 |  | 4.66 |  | 55 |  | 43644.5 |  | 28.17 |  | 4.041 |  | 0.49 | i | 2.05 | i | 0.4 | c, i
61-0189 | 2021-06-06 12:45 | EDT | 4.102 |  | 15.043 |  | 4.67 |  | 55.1 |  | 43647.9 |  | 28.17 |  | 4.102 |  | 0.46 | i | 1.92 | i | 0.36 | c, i
61-0189 | 2021-06-06 13:00 | EDT | 4.161 |  | 15.048 |  | 4.68 |  | 55.3 |  | 43672.8 |  | 28.19 |  | 4.161 |  | 0.46 | i | 1.93 | i | 0.31 | c, i
61-0189 | 2021-06-06 13:15 | EDT | 4.231 |  | 15.053 |  | 4.67 |  | 55.2 |  | 43663.8 |  | 28.18 |  | 4.231 |  | 0.44 | i | 1.83 | i | 0.25 | c, i
61-0189 | 2021-06-06 13:30 | EDT | 4.264 |  | 15.127 |  | 4.5 |  | 53.1 |  | 43548.8 |  | 28.1 |  | 4.264 |  | 0.6 | i | 2.5 | i | 0.52 | c, i
61-0189 | 2021-06-06 13:45 | EDT | 4.289 |  | 15.125 |  | 4.66 |  | 55 |  | 43526.4 |  | 28.08 |  | 4.289 |  | 0.62 | i | 2.58 | i | 0.6 | c, i
61-0189 | 2021-06-06 14:00 | EDT | 4.335 |  | 15.108 |  | 4.73 |  | 55.8 |  | 43550.4 |  | 28.1 |  | 4.335 |  | 0.58 | i | 2.41 | i | 0.53 | c, i
61-0189 | 2021-06-06 14:15 | EDT | 4.381 |  | 15.075 |  | 4.72 |  | 55.7 |  | 43621.9 |  | 28.15 |  | 4.381 |  | 0.44 | i | 1.83 | i | 0.24 | c, i
61-0189 | 2021-06-06 14:30 | EDT | 4.439 |  | 15.078 |  | 4.77 |  | 56.3 |  | 43658.4 |  | 28.18 |  | 4.439 |  | 0.41 | i | 1.72 | i | 0.14 | c, i
61-0189 | 2021-06-06 14:45 | EDT | 4.502 |  | 15.084 |  | 4.85 |  | 57.3 |  | 43691.6 |  | 28.2 |  | 4.502 |  | 0.37 | i | 1.57 | i | <0.1 | c, i
61-0189 | 2021-06-06 15:00 | EDT | 4.508 |  | 15.088 |  | 4.88 |  | 57.7 |  | 43694.6 |  | 28.2 |  | 4.508 |  | 0.38 | i | 1.6 | i | <0.1 | c, i
61-0189 | 2021-06-06 15:15 | EDT | 4.605 |  | 15.089 |  | 4.88 |  | 57.6 |  | 43694.8 |  | 28.2 |  | 4.605 |  | 0.37 | i | 1.58 | i | <0.1 | c, i
61-0189 | 2021-06-06 15:30 | EDT | 4.75 |  | 15.092 |  | 4.91 |  | 57.9 |  | 43700.3 |  | 28.21 |  | 4.75 |  | 0.36 | i | 1.54 | i | <0.1 | c, i
61-0189 | 2021-06-06 15:45 | EDT | 4.796 |  | 15.097 |  | 4.93 |  | 58.2 |  | 43717.2 |  | 28.22 |  | 4.796 |  | 0.39 | i | 1.62 | i | ## | c, i
61-0189 | 2021-06-06 16:00 | EDT | 4.831 |  | 15.103 |  | 4.94 |  | 58.4 |  | 43725.4 |  | 28.22 |  | 4.831 |  | 0.37 | i | 1.58 | i | <0.1 | c, i
61-0189 | 2021-06-06 16:15 | EDT | 4.874 |  | 15.108 |  | 4.95 |  | 58.5 |  | 43718 |  | 28.22 |  | 4.874 |  | 0.4 | i | 1.67 | i | <0.1 | c, i
61-0189 | 2021-06-06 16:30 | EDT | 4.918 |  | 15.113 |  | 4.9 |  | 57.8 |  | 43674.7 |  | 28.19 |  | 4.918 |  | 0.48 | i | 2 | i | 0.24 | c, i
61-0189 | 2021-06-06 16:45 | EDT | 4.971 |  | 15.106 |  | 4.92 |  | 58.1 |  | 43721.6 |  | 28.22 |  | 4.971 |  | 0.39 | i | 1.63 | i | <0.1 | c, i
61-0189 | 2021-06-06 17:00 | EDT | 5.028 |  | 15.095 |  | 4.82 |  | 56.9 |  | 43673.1 |  | 28.19 |  | 5.028 |  | 0.4 | i | 1.69 | i | 0.12 | c, i
61-0189 | 2021-06-06 17:15 | EDT | 5.109 |  | 15.088 |  | 4.77 |  | 56.3 |  | 43684 |  | 28.19 |  | 5.109 |  | 0.39 | i | 1.64 | i | <0.1 | c, i
61-0189 | 2021-06-06 17:30 | EDT | 5.166 |  | 15.096 |  | 4.81 |  | 56.8 |  | 43684.4 |  | 28.19 |  | 5.166 |  | 0.37 | i | 1.58 | i | <0.1 | c, i
61-0189 | 2021-06-06 17:45 | EDT | 5.205 |  | 15.096 |  | 4.8 |  | 56.7 |  | 43697.9 |  | 28.2 |  | 5.205 |  | 0.35 | i | 1.49 | i | <0.1 | c, i
61-0189 | 2021-06-06 18:00 | EDT | 5.238 |  | 15.096 |  | 4.78 |  | 56.5 |  | 43670.1 |  | 28.18 |  | 5.238 |  | 0.38 | i | 1.61 | i | <0.1 | c, i
61-0189 | 2021-06-06 18:15 | EDT | 5.255 |  | 15.106 |  | 4.78 |  | 56.5 |  | 43687.2 |  | 28.2 |  | 5.255 |  | 0.4 | i | 1.7 | i | 0.1 | c, i
61-0189 | 2021-06-06 18:30 | EDT | 5.265 |  | 15.124 |  | 4.83 |  | 57.1 |  | 43693.5 |  | 28.2 |  | 5.265 |  | 0.43 | i | 1.82 | i | 0.22 | c, i
61-0189 | 2021-06-06 18:45 | EDT | 5.255 |  | 15.135 |  | 4.87 |  | 57.6 |  | 43701.1 |  | 28.21 |  | 5.255 |  | 0.44 | i | 1.83 | i | 0.2 | c, i
61-0189 | 2021-06-06 19:00 | EDT | 5.253 |  | 15.148 |  | 4.89 |  | 57.9 |  | 43664 |  | 28.18 |  | 5.253 |  | 0.52 | i | 2.15 | i | 0.34 | c, i
61-0189 | 2021-06-06 19:15 | EDT | 5.245 |  | 15.144 |  | 4.88 |  | 57.6 |  | 43689.1 |  | 28.2 |  | 5.245 |  | 0.51 | i | 2.12 | i | 0.27 | c, i
61-0189 | 2021-06-06 19:30 | EDT | 5.219 |  | 15.144 |  | 4.87 |  | 57.6 |  | 43671 |  | 28.19 |  | 5.219 |  | 0.49 | i | 2.06 | i | 0.21 | c, i
61-0189 | 2021-06-06 19:45 | EDT | 5.186 |  | 15.131 |  | 4.81 |  | 56.8 |  | 43639.4 |  | 28.16 |  | 5.186 |  | 0.5 | i | 2.1 | i | 0.26 | c, i
61-0189 | 2021-06-06 20:00 | EDT | 5.139 |  | 15.103 |  | 4.65 |  | 54.9 |  | 43583.3 |  | 28.12 |  | 5.139 |  | 0.63 | i | 2.61 | i | 0.49 | c, i
61-0189 | 2021-06-06 20:15 | EDT | 5.076 |  | 15.095 |  | 4.56 |  | 53.8 |  | 43567.2 |  | 28.11 |  | 5.076 |  | 0.72 | i | 2.95 | i | 0.7 | c, i
61-0189 | 2021-06-06 20:30 | EDT | 5.007 |  | 15.074 |  | 4.43 |  | 52.2 |  | 43566.3 |  | 28.11 |  | 5.007 |  | 0.67 | i | 2.76 | i | 0.51 | c, i
61-0189 | 2021-06-06 20:45 | EDT | 4.934 |  | 15.067 |  | 4.37 |  | 51.6 |  | 43536 |  | 28.09 |  | 4.934 |  | 0.87 | i | 3.56 | i | 0.91 | c, i
61-0189 | 2021-06-06 21:00 | EDT | 4.857 |  | 15.047 |  | 4.26 |  | 50.2 |  | 43533.8 |  | 28.09 |  | 4.857 |  | 0.79 | i | 3.25 | i | 0.82 | c, i
61-0189 | 2021-06-06 21:15 | EDT | 4.782 |  | 15.03 |  | 4.18 |  | 49.3 |  | 43530.7 |  | 28.08 |  | 4.782 |  | 0.69 | i | 2.86 | i | 0.65 | c, i
61-0189 | 2021-06-06 21:30 | EDT | 4.698 |  | 15.019 |  | 4.1 |  | 48.3 |  | 43507.1 |  | 28.07 |  | 4.698 |  | 0.74 | i | 3.04 | i | 0.76 | c, i
61-0189 | 2021-06-06 21:45 | EDT | 4.62 |  | 15.008 |  | 4.01 |  | 47.3 |  | 43512 |  | 28.07 |  | 4.62 |  | 0.72 | i | 2.97 | i | 0.7 | c, i
61-0189 | 2021-06-06 22:00 | EDT | 4.562 |  | 15.004 |  | 3.93 |  | 46.3 |  | 43519.4 |  | 28.07 |  | 4.562 |  | 0.78 | i | 3.21 | i | 0.81 | c, i
61-0189 | 2021-06-06 22:15 | EDT | 4.498 |  | 15.029 |  | 3.92 |  | 46.2 |  | 43481.5 |  | 28.05 |  | 4.498 |  | 0.96 | i | 3.93 | i | 1.14 | c, i
61-0189 | 2021-06-06 22:30 | EDT | 4.418 |  | 15.066 |  | 3.96 |  | 46.7 |  | 43442.7 |  | 28.02 |  | 4.418 |  | 1.32 | i | 5.38 | i | 1.8 | c, i
61-0189 | 2021-06-06 22:45 | EDT | 4.342 |  | 15.068 |  | 3.92 |  | 46.2 |  | 43396.1 |  | 27.99 |  | 4.342 |  | 1.16 | i | 4.75 | i | 1.57 | c, i
61-0189 | 2021-06-06 23:00 | EDT | 4.273 |  | 15.075 |  | 3.89 |  | 45.8 |  | 43366.5 |  | 27.97 |  | 4.273 |  | 1.09 | i | 4.47 | i | 1.18 | c, i
61-0189 | 2021-06-06 23:15 | EDT | 4.203 |  | 15.076 |  | 3.84 |  | 45.3 |  | 43322.7 |  | 27.94 |  | 4.203 |  | 1.08 | i | 4.41 | i | 1.37 | c, i
61-0189 | 2021-06-06 23:30 | EDT | 4.158 |  | 15.116 |  | 3.87 |  | 45.6 |  | 43261.7 |  | 27.89 |  | 4.158 |  | 1.33 | i | 5.44 | i | 1.93 | c, i
61-0189 | 2021-06-06 23:45 | EDT | 4.135 |  | 15.193 |  | 3.99 |  | 47.1 |  | 43200 |  | 27.85 |  | 4.135 |  | 1.86 | i | 7.58 | i | 3.38 | c, i
61-0189 | 2021-06-07 | EDT | 4.124 |  | 15.407 |  | 4.43 |  | 52.5 |  | 43113.9 |  | 27.79 |  | 4.124 |  | 3.19 | i | 12.91 | i | 5.81 | c, i
61-0189 | 2021-06-07 00:15 | EDT | 4.124 |  | 15.494 |  | 4.82 |  | 57.2 |  | 43069.3 |  | 27.76 |  | 4.124 |  | 4.17 | i | 16.89 | i | 7.57 | c, i
61-0189 | 2021-06-07 00:30 | EDT | 4.145 |  | 15.386 |  | 4.67 |  | 55.3 |  | 43137.2 |  | 27.81 |  | 4.145 |  | 3.66 | i | 14.81 | i | 7.54 | c, i
61-0189 | 2021-06-07 00:45 | EDT | 4.169 |  | 15.218 |  | 4.05 |  | 47.8 |  | 43226.8 |  | 27.87 |  | 4.169 |  | 3.26 | i | 13.2 | i | 5.51 | c, i
61-0189 | 2021-06-07 01:00 | EDT | 4.203 |  | 15.184 |  | 3.98 |  | 47 |  | 43239.9 |  | 27.88 |  | 4.203 |  | 3.23 | i | 13.06 | i | 5.64 | c, i
61-0189 | 2021-06-07 01:15 | EDT | 4.244 |  | 15.239 |  | 4.16 |  | 49.1 |  | 43188.3 |  | 27.84 |  | 4.244 |  | 2.33 | i | 9.45 | i | 4.17 | c, i
61-0189 | 2021-06-07 01:30 | EDT | 4.278 |  | 15.224 |  | 4.05 |  | 47.9 |  | 43197.4 |  | 27.85 |  | 4.278 |  | 4.86 | i | 19.66 | i | 8.42 | c, i
61-0189 | 2021-06-07 01:45 | EDT | 4.302 |  | 15.18 |  | 3.86 |  | 45.6 |  | 43211.2 |  | 27.86 |  | 4.302 |  | 2.71 | i | 11 | i | 5.02 | c, i
61-0189 | 2021-06-07 02:00 | EDT | 4.318 |  | 15.184 |  | 3.78 |  | 44.7 |  | 43203.5 |  | 27.85 |  | 4.318 |  | 3.51 | i | 14.22 | i | 7.17 | c, i
61-0189 | 2021-06-07 02:15 | EDT | 4.332 |  | 15.16 |  | 3.71 |  | 43.8 |  | 43223.5 |  | 27.87 |  | 4.332 |  | 2 | i | 8.12 | i | 3.49 | c, i
61-0189 | 2021-06-07 02:30 | EDT | 4.347 |  | 15.159 |  | 3.65 |  | 43.1 |  | 43206.2 |  | 27.85 |  | 4.347 |  | 4.63 | i | 18.73 | i | 8.44 | c, i
61-0189 | 2021-06-07 02:45 | EDT | 4.363 |  | 15.142 |  | 3.61 |  | 42.6 |  | 43208.7 |  | 27.86 |  | 4.363 |  | 2.72 | i | 11.01 | i | 5.6 | c, i
61-0189 | 2021-06-07 03:00 | EDT | 4.391 |  | 15.452 |  | 4.16 |  | 49.3 |  | 42905.1 |  | 27.64 |  | 4.391 |  | 3.45 | i | 13.97 | i | 6.34 | c, i
61-0189 | 2021-06-07 03:15 | EDT | 4.421 |  | 15.34 |  | 3.86 |  | 45.7 |  | 42976.6 |  | 27.69 |  | 4.421 |  | 3.44 | i | 13.91 | i | 5.02 | c, i
61-0189 | 2021-06-07 03:30 | EDT | 4.453 |  | 15.321 |  | 3.75 |  | 44.3 |  | 42995.1 |  | 27.71 |  | 4.453 |  | 3.47 | i | 14.05 | i | 5.26 | c, i
61-0189 | 2021-06-07 03:45 | EDT | 4.488 |  | 15.125 |  | 3.35 |  | 39.5 |  | 43191.3 |  | 27.84 |  | 4.488 |  | 5.32 | i | 21.49 | i | 9.04 | c, i
61-0189 | 2021-06-07 04:00 | EDT | 4.533 |  | 15.133 |  | 3.3 |  | 38.9 |  | 43184.1 |  | 27.84 |  | 4.533 |  | 4.16 | i | 16.81 | i | 7.61 | c, i
61-0189 | 2021-06-07 04:15 | EDT | 4.585 |  | 15.077 |  | 3.4 |  | 40.1 |  | 43263 |  | 27.89 |  | 4.585 |  | 1.57 | i | 6.39 | i | 2.44 | c, i
61-0189 | 2021-06-07 04:30 | EDT | 4.647 |  | 15.083 |  | 3.46 |  | 40.7 |  | 43294 |  | 27.91 |  | 4.647 |  | 1.27 | i | 5.19 | i | 3.06 | c, i
61-0189 | 2021-06-07 04:45 | EDT | 4.722 |  | 15.11 |  | 3.58 |  | 42.3 |  | 43320.5 |  | 27.93 |  | 4.722 |  | 1.21 | i | 4.96 | i | 1.72 | c, i
61-0189 | 2021-06-07 05:00 | EDT | 4.8 |  | 15.148 |  | 3.71 |  | 43.8 |  | 43345.3 |  | 27.95 |  | 4.8 |  | 1.31 | i | 5.37 | i | 1.99 | c, i
61-0189 | 2021-06-07 05:15 | EDT | 4.88 |  | 15.197 |  | 3.93 |  | 46.4 |  | 43368.3 |  | 27.97 |  | 4.88 |  | 1.64 | i | 6.68 | i | 2.44 | c, i
61-0189 | 2021-06-07 05:30 | EDT | 4.957 |  | 15.245 |  | 4.06 |  | 48 |  | 43334.3 |  | 27.95 |  | 4.957 |  | 1.23 | i | 5.01 | i | 2.49 | c, i
61-0189 | 2021-06-07 05:45 | EDT | 5.021 |  | 15.243 |  | 4.1 |  | 48.5 |  | 43366.9 |  | 27.97 |  | 5.021 |  | 1.77 | i | 7.18 | i | 2.88 | c, i
61-0189 | 2021-06-07 06:00 | EDT | 5.078 |  | 15.455 |  | 4.59 |  | 54.5 |  | 43183.8 |  | 27.84 |  | 5.078 |  | 2.1 | i | 8.52 | i | 3.42 | c, i
61-0189 | 2021-06-07 06:15 | EDT | 5.128 |  | 15.434 |  | 4.69 |  | 55.7 |  | 43242.6 |  | 27.88 |  | 5.128 |  | 2.72 | i | 11.02 | i | 4.2 | c, i
61-0189 | 2021-06-07 06:30 | EDT | 5.161 |  | 15.276 |  | 4.19 |  | 49.6 |  | 43375.6 |  | 27.98 |  | 5.161 |  | 1.65 | i | 6.74 | i | 2.5 | c, i
61-0189 | 2021-06-07 06:45 | EDT | 5.182 |  | 15.288 |  | 4.16 |  | 49.3 |  | 43373.8 |  | 27.98 |  | 5.182 |  | 1.66 | i | 6.75 | i | 2.27 | c, i
61-0189 | 2021-06-07 07:00 | EDT | 5.188 |  | 15.359 |  | 4.33 |  | 51.4 |  | 43342.1 |  | 27.95 |  | 5.188 |  | 1.92 | i | 7.8 | i | 2.52 | c, i
61-0189 | 2021-06-07 07:15 | EDT | 5.178 |  | 15.255 |  | 4.09 |  | 48.4 |  | 43381 |  | 27.98 |  | 5.178 |  | 1.08 | i | 4.41 | i | 1.64 | c, i
61-0189 | 2021-06-07 07:30 | EDT | 5.157 |  | 15.227 |  | 3.98 |  | 47 |  | 43381.5 |  | 27.98 |  | 5.157 |  | 0.87 | i | 3.57 | i | 1 | c, i
61-0189 | 2021-06-07 07:45 | EDT | 5.118 |  | 15.231 |  | 3.98 |  | 47.1 |  | 43388.2 |  | 27.98 |  | 5.118 |  | 0.81 | i | 3.33 | i | 0.94 | c, i
61-0189 | 2021-06-07 08:00 | EDT | 5.061 |  | 15.241 |  | 3.98 |  | 47.1 |  | 43375.8 |  | 27.98 |  | 5.061 |  | 0.83 | i | 3.4 | i | 1.01 | c, i
61-0189 | 2021-06-07 08:15 | EDT | 4.998 |  | 15.258 |  | 4.03 |  | 47.7 |  | 43350.1 |  | 27.96 |  | 4.998 |  | 0.92 | i | 3.76 | i | 1.36 | c, i
61-0189 | 2021-06-07 08:30 | EDT | 4.927 |  | 15.546 |  | 5.22 |  | 62.1 |  | 43256.4 |  | 27.9 |  | 4.927 |  | 2.09 | i | 8.49 | i | 2.46 | c, i
61-0189 | 2021-06-07 08:45 | EDT | 4.858 |  | 15.263 |  | 4.03 |  | 47.7 |  | 43321.1 |  | 27.94 |  | 4.858 |  | 0.88 | i | 3.64 | i | 1.04 | c, i
61-0189 | 2021-06-07 09:00 | EDT | 4.796 |  | 15.388 |  | 4.54 |  | 53.9 |  | 43264 |  | 27.9 |  | 4.796 |  | 1.18 | i | 4.84 | i | 1.48 | c, i
61-0189 | 2021-06-07 09:15 | EDT | 4.69 |  | 15.237 |  | 3.88 |  | 45.9 |  | 43307.9 |  | 27.93 |  | 4.69 |  | 0.68 | i | 2.82 | i | 0.67 | c, i
61-0189 | 2021-06-07 09:30 | EDT | 4.614 |  | 15.23 |  | 3.84 |  | 45.4 |  | 43296.8 |  | 27.92 |  | 4.614 |  | 0.79 | i | 3.26 | i | 0.8 | c, i
61-0189 | 2021-06-07 09:45 | EDT | 4.538 |  | 15.233 |  | 3.83 |  | 45.3 |  | 43319.7 |  | 27.94 |  | 4.538 |  | 0.74 | i | 3.05 | i | 0.82 | c, i
61-0189 | 2021-06-07 10:00 | EDT | 4.454 |  | 15.318 |  | 4.25 |  | 50.3 |  | 43235.6 |  | 27.88 |  | 4.454 |  | 0.77 | i | 3.18 | i | 0.82 | c, i
61-0189 | 2021-06-07 10:15 | EDT | 4.381 |  | 15.281 |  | 3.98 |  | 47.2 |  | 43249.1 |  | 27.89 |  | 4.381 |  | 0.75 | i | 3.08 | i | 0.8 | c, i
61-0189 | 2021-06-07 10:30 | EDT | 4.315 |  | 15.225 |  | 3.74 |  | 44.2 |  | 43286.6 |  | 27.91 |  | 4.315 |  | 0.98 | i | 4.01 | i | 1.05 | c, i
61-0189 | 2021-06-07 10:45 | EDT | 4.256 |  | 15.211 |  | 3.65 |  | 43.1 |  | 43290.2 |  | 27.91 |  | 4.256 |  | 0.83 | i | 3.43 | i | 0.87 | c, i
61-0189 | 2021-06-07 11:00 | EDT | 4.202 |  | 15.198 |  | 3.55 |  | 42 |  | 43264 |  | 27.9 |  | 4.202 |  | 0.76 | i | 3.12 | i | 0.78 | c, i
61-0189 | 2021-06-07 11:15 | EDT | 4.169 |  | 15.191 |  | 3.48 |  | 41.1 |  | 43252.4 |  | 27.89 |  | 4.169 |  | 0.7 | i | 2.89 | i | 0.65 | c, i
61-0189 | 2021-06-07 11:30 | EDT | 4.139 |  | 15.185 |  | 3.45 |  | 40.7 |  | 43243.3 |  | 27.88 |  | 4.139 |  | 0.75 | i | 3.1 | i | 0.76 | c, i
61-0189 | 2021-06-07 11:45 | EDT | 4.117 |  | 15.186 |  | 3.46 |  | 40.8 |  | 43255.9 |  | 27.89 |  | 4.117 |  | 0.8 | i | 3.28 | i | 0.85 | c, i
61-0189 | 2021-06-07 12:00 | EDT | 4.107 |  | 15.185 |  | 3.45 |  | 40.7 |  | 43241.1 |  | 27.88 |  | 4.107 |  | 0.75 | i | 3.1 | i | 0.81 | c, i
61-0189 | 2021-06-07 12:15 | EDT | 4.105 |  | 15.224 |  | 3.55 |  | 41.9 |  | 43220.2 |  | 27.86 |  | 4.105 |  | 0.83 | i | 3.43 | i | 1.09 | c, i
61-0189 | 2021-06-07 12:30 | EDT | 4.118 |  | 15.27 |  | 3.68 |  | 43.5 |  | 43200.2 |  | 27.85 |  | 4.118 |  | 0.94 | i | 3.85 | i | 0.84 | c, i
61-0189 | 2021-06-07 12:45 | EDT | 4.145 |  | 15.264 |  | 3.66 |  | 43.3 |  | 43209.1 |  | 27.86 |  | 4.145 |  | 0.96 | i | 3.93 | i | 1.14 | c, i
61-0189 | 2021-06-07 13:00 | EDT | 4.181 |  | 15.323 |  | 3.96 |  | 46.9 |  | 43190 |  | 27.84 |  | 4.181 |  | 1.04 | i | 4.25 | i | 1.52 | c, i
61-0189 | 2021-06-07 13:15 | EDT | 4.228 |  | 15.329 |  | 3.88 |  | 46 |  | 43203.4 |  | 27.85 |  | 4.228 |  | 0.87 | i | 3.57 | i | 1.07 | c, i
61-0189 | 2021-06-07 13:30 | EDT | 4.282 |  | 15.591 |  | 4.63 |  | 55.1 |  | 43073.7 |  | 27.77 |  | 4.282 |  | 1.79 | i | 7.3 | i | 6.76 | c, i
61-0189 | 2021-06-07 13:45 | EDT | 4.334 |  | 15.58 |  | 4.7 |  | 55.9 |  | 43066.8 |  | 27.76 |  | 4.334 |  | 1.47 | i | 6.01 | i | 0.78 | c, i
61-0189 | 2021-06-07 14:00 | EDT | 4.394 |  | 15.402 |  | 4.18 |  | 49.6 |  | 43162.4 |  | 27.83 |  | 4.394 |  | 1.4 | i | 5.73 | i | 2.52 | c, i
61-0189 | 2021-06-07 14:15 | EDT | 4.442 |  | 15.982 |  | 5.49 |  | 65.7 |  | 42878.8 |  | 27.63 |  | 4.442 |  | 1.93 | i | 7.84 | i | 2.81 | c, i
61-0189 | 2021-06-07 14:30 | EDT | 4.496 |  | 16.065 |  | 5.81 |  | 69.7 |  | 42704.5 |  | 27.51 |  | 4.496 |  | 1.99 | i | 8.08 | i | 3.23 | c, i
61-0189 | 2021-06-07 14:45 | EDT | 4.544 |  | 16.053 |  | 5.77 |  | 69.1 |  | 42621.1 |  | 27.45 |  | 4.544 |  | 2.11 | i | 8.58 | i | 4.67 | c, i
61-0189 | 2021-06-07 15:00 | EDT | 4.592 |  | 15.973 |  | 5.41 |  | 64.7 |  | 42503.9 |  | 27.36 |  | 4.592 |  | 2.43 | i | 9.87 | i | 3.28 | c, i
61-0189 | 2021-06-07 15:15 | EDT | 4.637 |  | 15.478 |  | 4.15 |  | 49.2 |  | 42965.8 |  | 27.69 |  | 4.637 |  | 1.21 | i | 4.93 | i | 1.92 | c, i
61-0189 | 2021-06-07 15:30 | EDT | 4.683 |  | 15.271 |  | 3.48 |  | 41.1 |  | 43125 |  | 27.8 |  | 4.683 |  | 0.81 | i | 3.32 | i | 0.78 | c, i
61-0189 | 2021-06-07 15:45 | EDT | 4.731 |  | 15.249 |  | 3.47 |  | 41 |  | 43148.8 |  | 27.81 |  | 4.731 |  | 0.7 | i | 2.91 | i | 0.65 | c, i
61-0189 | 2021-06-07 16:00 | EDT | 4.772 |  | 15.244 |  | 3.46 |  | 40.9 |  | 43153.6 |  | 27.82 |  | 4.772 |  | 0.86 | i | 3.52 | i | 1.23 | c, i
61-0189 | 2021-06-07 16:15 | EDT | 4.819 |  | 15.222 |  | 3.34 |  | 39.4 |  | 43158.4 |  | 27.82 |  | 4.819 |  | 0.84 | i | 3.45 | i | 1.15 | c, i
61-0189 | 2021-06-07 16:30 | EDT | 4.859 |  | 15.23 |  | 3.3 |  | 39 |  | 43123.2 |  | 27.8 |  | 4.859 |  | 1.57 | i | 6.4 | i | 1.44 | c, i
61-0189 | 2021-06-07 16:45 | EDT | 4.899 |  | 15.214 |  | 3.28 |  | 38.7 |  | 43166.1 |  | 27.83 |  | 4.899 |  | 0.74 | i | 3.06 | i | 0.89 | c, i
61-0189 | 2021-06-07 17:00 | EDT | 4.956 |  | 15.219 |  | 3.3 |  | 38.9 |  | 43167.8 |  | 27.83 |  | 4.956 |  | 0.64 | i | 2.63 | i | 0.52 | c, i
61-0189 | 2021-06-07 17:15 | EDT | 5.009 |  | 15.225 |  | 3.32 |  | 39.3 |  | 43182.6 |  | 27.84 |  | 5.009 |  | 1 | i | 4.12 | i | 1.51 | c, i
61-0189 | 2021-06-07 17:30 | EDT | 5.064 |  | 15.237 |  | 3.32 |  | 39.3 |  | 43159 |  | 27.82 |  | 5.064 |  | 1 | i | 4.11 | i | 1.48 | c, i
61-0189 | 2021-06-07 17:45 | EDT | 5.123 |  | 15.248 |  | 3.36 |  | 39.7 |  | 43159.8 |  | 27.82 |  | 5.123 |  | 1.43 | i | 5.83 | i | 2.18 | c, i
61-0189 | 2021-06-07 18:00 | EDT | 5.179 |  | 15.245 |  | 3.39 |  | 40.1 |  | 43198.6 |  | 27.85 |  | 5.179 |  | 0.82 | i | 3.37 | i | 1.23 | c, i
61-0189 | 2021-06-07 18:15 | EDT | 5.227 |  | 15.257 |  | 3.43 |  | 40.6 |  | 43192.8 |  | 27.85 |  | 5.227 |  | 1.18 | i | 4.83 | i | 1.48 | c, i
61-0189 | 2021-06-07 18:30 | EDT | 5.272 |  | 15.252 |  | 3.42 |  | 40.5 |  | 43214.8 |  | 27.86 |  | 5.272 |  | 0.9 | i | 3.7 | i | 0.91 | c, i
61-0189 | 2021-06-07 18:45 | EDT | 5.283 |  | 15.251 |  | 3.42 |  | 40.4 |  | 43178.4 |  | 27.83 |  | 5.283 |  | 0.94 | i | 3.86 | i | 1.01 | c, i
61-0189 | 2021-06-07 19:00 | EDT | 5.307 |  | 15.257 |  | 3.4 |  | 40.2 |  | 43165.2 |  | 27.83 |  | 5.307 |  | 1.51 | i | 6.14 | i | 1.94 | c, i
61-0189 | 2021-06-07 19:15 | EDT | 5.319 |  | 15.249 |  | 3.34 |  | 39.5 |  | 43140.8 |  | 27.81 |  | 5.319 |  | 0.86 | i | 3.52 | i | 1.36 | c, i
61-0189 | 2021-06-07 19:30 | EDT | 5.313 |  | 15.259 |  | 3.33 |  | 39.3 |  | 43140.8 |  | 27.81 |  | 5.313 |  | 2.3 | i | 9.35 | i | 2.76 | c, i
61-0189 | 2021-06-07 19:45 | EDT | 5.31 |  | 15.373 |  | 3.5 |  | 41.4 |  | 42997.3 |  | 27.71 |  | 5.31 |  | 3.83 | i | 15.5 | i | 5.18 | c, i
61-0189 | 2021-06-07 20:00 | EDT | 5.247 |  | 15.374 |  | 3.24 |  | 38.3 |  | 42883.6 |  | 27.63 |  | 5.247 |  | 2.95 | i | 11.94 | i | 4.07 | c, i
61-0189 | 2021-06-07 20:15 | EDT | 5.116 |  | 15.348 |  | 3.24 |  | 38.3 |  | 42929.3 |  | 27.66 |  | 5.116 |  | 2.77 | i | 11.24 | i | 3.76 | c, i
61-0189 | 2021-06-07 20:30 | EDT | 5.066 |  | 15.344 |  | 2.97 |  | 35.1 |  | 42897.3 |  | 27.64 |  | 5.066 |  | 3.98 | i | 16.09 | i | 4.68 | c, i
61-0189 | 2021-06-07 20:45 | EDT | 5.008 |  | 15.309 |  | 3.01 |  | 35.6 |  | 42934.6 |  | 27.66 |  | 5.008 |  | 5.72 | i | 23.09 | i | 8.16 | c, i
61-0189 | 2021-06-07 21:00 | EDT | 4.936 |  | 15.318 |  | 2.93 |  | 34.6 |  | 42949.6 |  | 27.67 |  | 4.936 |  | 5.07 | i | 20.5 | i | 7.16 | c, i
61-0189 | 2021-06-07 21:15 | EDT | 4.872 |  | 15.363 |  | 3.03 |  | 35.9 |  | 42919.1 |  | 27.65 |  | 4.872 |  | 5.18 | i | 20.93 | i | 7.7 | c, i
61-0189 | 2021-06-07 21:30 | EDT | 4.795 |  | 15.374 |  | 3.03 |  | 35.9 |  | 42893.4 |  | 27.63 |  | 4.795 |  | 5.71 | i | 23.08 | i | 8.26 | c, i
61-0189 | 2021-06-07 21:45 | EDT | 4.707 |  | 15.33 |  | 2.94 |  | 34.7 |  | 42894.6 |  | 27.63 |  | 4.707 |  | 6.66 | i | 26.9 | i | 10.79 | c, i
61-0189 | 2021-06-07 22:00 | EDT | 4.609 |  | 15.408 |  | 3.05 |  | 36.1 |  | 42774 |  | 27.55 |  | 4.609 |  | 6.15 | i | 24.86 | i | 10.83 | c, i
61-0189 | 2021-06-07 22:15 | EDT | 4.517 |  | 15.43 |  | 3.06 |  | 36.2 |  | 42732.8 |  | 27.52 |  | 4.517 |  | 8.06 | i | 32.55 | i | 12.03 | c, i
61-0189 | 2021-06-07 22:30 | EDT | 4.427 |  | 15.475 |  | 3.04 |  | 36.1 |  | 42666.6 |  | 27.47 |  | 4.427 |  | 7.73 | i | 31.21 | i | 11.39 | c, i
61-0189 | 2021-06-07 22:45 | EDT | 4.339 |  | 15.695 |  | 3.31 |  | 39.3 |  | 42448.6 |  | 27.32 |  | 4.339 |  | 5.82 | i | 23.49 | i | 8.19 | c, i
61-0189 | 2021-06-07 23:00 | EDT | 4.253 |  | 16.15 |  | 4.24 |  | 50.8 |  | 41975.6 |  | 26.99 |  | 4.253 |  | 5.71 | i | 23.08 | i | 8.99 | c, i
61-0189 | 2021-06-07 23:15 | EDT | 4.177 |  | 16.603 |  | 4.85 |  | 58.5 |  | 41543.6 |  | 26.69 |  | 4.177 |  | 5.02 | i | 20.28 | i | 8.37 | c, i
61-0189 | 2021-06-07 23:30 | EDT | 4.115 |  | 17.36 |  | 5.59 |  | 68.3 |  | 41073.4 |  | 26.36 |  | 4.115 |  | 5.05 | i | 20.4 | i | 10.17 | c, i
61-0189 | 2021-06-07 23:45 | EDT | 4.066 |  | 18.251 |  | 6.56 |  | 81.3 |  | 40520.4 |  | 25.96 |  | 4.066 |  | 5.86 | i | 23.66 | i | 9.42 | c, i
61-0189 | 2021-06-08 | EDT | 4.022 |  | 17.411 |  | 5.74 |  | 70.2 |  | 41150.4 |  | 26.41 |  | 4.022 |  | 5.61 | i | 22.67 | i | 11.44 | c, i
61-0189 | 2021-06-08 00:15 | EDT | 3.987 |  | 16.576 |  | 4.6 |  | 55.5 |  | 41812.6 |  | 26.88 |  | 3.987 |  | 4.96 | i | 20.04 | i | 8.65 | c, i
61-0189 | 2021-06-08 00:30 | EDT | 3.964 |  | 16.377 |  | 3.56 |  | 42.9 |  | 41983.9 |  | 27 |  | 3.964 |  | 3.76 | i | 15.23 | i | 6.44 | c, i
61-0189 | 2021-06-08 00:45 | EDT | 3.954 |  | 16.278 |  | 3.74 |  | 44.9 |  | 42112.8 |  | 27.09 |  | 3.954 |  | 4.42 | i | 17.87 | i | 6.78 | c, i
61-0189 | 2021-06-08 01:00 | EDT | 3.956 |  | 16.859 |  | 5.16 |  | 62.6 |  | 41671.7 |  | 26.78 |  | 3.956 |  | 4.17 | i | 16.86 | i | 6.67 | c, i
61-0189 | 2021-06-08 01:15 | EDT | 3.969 |  | 17.067 |  | 5.76 |  | 70 |  | 41454 |  | 26.63 |  | 3.969 |  | 5.43 | i | 21.95 | i | 7.98 | c, i
61-0189 | 2021-06-08 01:30 | EDT | 3.994 |  | 17.672 |  | 6.49 |  | 79.8 |  | 41107 |  | 26.38 |  | 3.994 |  | 4.77 | i | 19.28 | i | 7.03 | c, i
61-0189 | 2021-06-08 01:45 | EDT | 4.031 |  | 18.901 |  | 7.78 |  | 97.6 |  | 40194.9 |  | 25.73 |  | 4.031 |  | 4.25 | i | 17.18 | i | 6.42 | c, i
61-0189 | 2021-06-08 02:00 | EDT | 4.077 |  | 18.926 |  | 7.87 |  | 98.7 |  | 40196.7 |  | 25.73 |  | 4.077 |  | 4.5 | i | 18.18 | i | 8.54 | c, i
61-0189 | 2021-06-08 02:15 | EDT | 4.11 |  | 18.119 |  | 7.06 |  | 87.5 |  | 40794.1 |  | 26.16 |  | 4.11 |  | 4.53 | i | 18.3 | i | 6.33 | c, i
61-0189 | 2021-06-08 02:30 | EDT | 4.137 |  | 17.844 |  | 6.71 |  | 82.7 |  | 41009.3 |  | 26.31 |  | 4.137 |  | 3.44 | i | 13.91 | i | 6.08 | c, i
61-0189 | 2021-06-08 02:45 | EDT | 4.173 |  | 17.899 |  | 6.63 |  | 81.9 |  | 40975.2 |  | 26.29 |  | 4.173 |  | 3.68 | i | 14.89 | i | 5.5 | c, i
61-0189 | 2021-06-08 03:00 | EDT | 4.194 |  | 18.41 |  | 7.11 |  | 88.4 |  | 40617.9 |  | 26.03 |  | 4.194 |  | 3.65 | i | 14.77 | i | 5.66 | c, i
61-0189 | 2021-06-08 03:15 | EDT | 4.214 |  | 18.598 |  | 7.3 |  | 91.1 |  | 40482.4 |  | 25.94 |  | 4.214 |  | 3.81 | i | 15.42 | i | 5.82 | c, i
61-0189 | 2021-06-08 03:30 | EDT | 4.242 |  | 19.014 |  | 7.73 |  | 97.1 |  | 40138 |  | 25.69 |  | 4.242 |  | 3.66 | i | 14.81 | i | 5.69 | c, i
61-0189 | 2021-06-08 03:45 | EDT | 4.269 |  | 19.341 |  | 8.07 |  | 101.9 |  | 39862.3 |  | 25.5 |  | 4.269 |  | 3.58 | i | 14.48 | i | 5.65 | c, i
61-0189 | 2021-06-08 04:00 | EDT | 4.3 |  | 19.064 |  | 7.67 |  | 96.4 |  | 40005.6 |  | 25.6 |  | 4.3 |  | 3.73 | i | 15.1 | i | 5.74 | c, i
61-0189 | 2021-06-08 04:15 | EDT | 4.337 |  | 18.473 |  | 6.94 |  | 86.4 |  | 40424.1 |  | 25.9 |  | 4.337 |  | 3.7 | i | 14.98 | i | 4.92 | c, i
61-0189 | 2021-06-08 04:30 | EDT | 4.379 |  | 18.141 |  | 6.51 |  | 80.6 |  | 40688.9 |  | 26.08 |  | 4.379 |  | 3.71 | i | 15.02 | i | 6.04 | c, i
61-0189 | 2021-06-08 04:45 | EDT | 4.421 |  | 17.551 |  | 5.65 |  | 69.4 |  | 41271.1 |  | 26.5 |  | 4.421 |  | 3.11 | i | 12.59 | i | 5.3 | c, i
61-0189 | 2021-06-08 05:00 | EDT | 4.476 |  | 17.837 |  | 6.38 |  | 78.6 |  | 41096.4 |  | 26.37 |  | 4.476 |  | 3.39 | i | 13.72 | i | 4.83 | c, i
61-0189 | 2021-06-08 05:15 | EDT | 4.533 |  | 17.499 |  | 6.04 |  | 74.1 |  | 41441.8 |  | 26.62 |  | 4.533 |  | 2.91 | i | 11.78 | i | 4.19 | c, i
61-0189 | 2021-06-08 05:30 | EDT | 4.603 |  | 17.336 |  | 5.97 |  | 73 |  | 41608.2 |  | 26.74 |  | 4.603 |  | 3.07 | i | 12.43 | i | 4.17 | c, i
61-0189 | 2021-06-08 05:45 | EDT | 4.673 |  | 17.008 |  | 5.64 |  | 68.6 |  | 41860.3 |  | 26.91 |  | 4.673 |  | 3.16 | i | 12.81 | i | 3.95 | c, i
61-0189 | 2021-06-08 06:00 | EDT | 4.741 |  | 17.135 |  | 5.7 |  | 69.6 |  | 41896.1 |  | 26.94 |  | 4.741 |  | 3.29 | i | 13.34 | i | 4.02 | c, i
61-0189 | 2021-06-08 06:15 | EDT | 4.792 |  | 17.245 |  | 5.8 |  | 70.9 |  | 41720.4 |  | 26.82 |  | 4.792 |  | 3.5 | i | 14.17 | i | 3.76 | c, i
61-0189 | 2021-06-08 06:30 | EDT | 4.851 |  | 17.505 |  | 6.33 |  | 77.6 |  | 41391.1 |  | 26.58 |  | 4.851 |  | 3.4 | i | 13.77 | i | 4.09 | c, i
61-0189 | 2021-06-08 06:45 | EDT | 4.904 |  | 17.634 |  | 6.53 |  | 80.4 |  | 41582.2 |  | 26.72 |  | 4.904 |  | 2.26 | i | 9.18 | i | 2.94 | c, i
61-0189 | 2021-06-08 07:00 | EDT | 4.923 |  | 16.665 |  | 5.22 |  | 63.2 |  | 42207.9 |  | 27.16 |  | 4.923 |  | 2.66 | i | 10.79 | i | 3.29 | c, i
61-0189 | 2021-06-08 07:15 | EDT | 4.951 |  | 16.418 |  | 4.66 |  | 56.1 |  | 42329.4 |  | 27.24 |  | 4.951 |  | 1.97 | i | 8.02 | i | 2.26 | c, i
61-0189 | 2021-06-08 07:30 | EDT | 4.956 |  | 16.556 |  | 4.93 |  | 59.5 |  | 42216.5 |  | 27.16 |  | 4.956 |  | 1.9 | i | 7.72 | i | 2.42 | c, i
61-0189 | 2021-06-08 07:45 | EDT | 4.955 |  | 16.622 |  | 5.04 |  | 61 |  | 42113 |  | 27.09 |  | 4.955 |  | 2.22 | i | 9.01 | i | 2.77 | c, i
61-0189 | 2021-06-08 08:00 | EDT | 4.948 |  | 16.532 |  | 4.81 |  | 58.1 |  | 42161.1 |  | 27.12 |  | 4.948 |  | 2.19 | i | 8.91 | i | 3.27 | c, i
61-0189 | 2021-06-08 08:15 | EDT | 4.925 |  | 16.377 |  | 4.47 |  | 53.9 |  | 42301.8 |  | 27.22 |  | 4.925 |  | 2.18 | i | 8.86 | i | 3.33 | c, i
61-0189 | 2021-06-08 08:30 | EDT | 4.885 |  | 16.203 |  | 4.06 |  | 48.8 |  | 42408.5 |  | 27.3 |  | 4.885 |  | 2.43 | i | 9.84 | i | 2.99 | c, i
61-0189 | 2021-06-08 08:45 | EDT | 4.836 |  | 16.24 |  | 4.04 |  | 48.6 |  | 42414.9 |  | 27.3 |  | 4.836 |  | 2.3 | i | 9.35 | i | 3.04 | c, i
61-0189 | 2021-06-08 09:00 | EDT | 4.776 |  | 15.976 |  | 3.4 |  | 40.6 |  | 42622.7 |  | 27.45 |  | 4.776 |  | 1.87 | i | 7.59 | i | 2.22 | c, i
61-0189 | 2021-06-08 09:15 | EDT | 4.711 |  | 15.814 |  | 3.27 |  | 39 |  | 42656.2 |  | 27.47 |  | 4.711 |  | 2.02 | i | 8.21 | i | 2.09 | c, i
61-0189 | 2021-06-08 09:30 | EDT | 4.646 |  | 16.277 |  | 3.79 |  | 45.6 |  | 42469.3 |  | 27.34 |  | 4.646 |  | 2.57 | i | 10.42 | i | 2.96 | c, i
61-0189 | 2021-06-08 09:45 | EDT | 4.579 |  | 16.023 |  | 3.34 |  | 40 |  | 42514.7 |  | 27.37 |  | 4.579 |  | 1.83 | i | 7.43 | i | 2.19 | c, i
61-0189 | 2021-06-08 10:00 | EDT | 4.509 |  | 16.018 |  | 3.35 |  | 40.1 |  | 42562.5 |  | 27.41 |  | 4.509 |  | 1.78 | i | 7.25 | i | 2.12 | c, i
61-0189 | 2021-06-08 10:15 | EDT | 4.44 |  | 16.04 |  | 3.27 |  | 39.2 |  | 42569.2 |  | 27.41 |  | 4.44 |  | 1.44 | i | 5.88 | i | 1.73 | c, i
61-0189 | 2021-06-08 10:30 | EDT | 4.368 |  | 16.084 |  | 3.39 |  | 40.7 |  | 42470.5 |  | 27.34 |  | 4.368 |  | 1.73 | i | 7.05 | i | 2.34 | c, i
61-0189 | 2021-06-08 10:45 | EDT | 4.295 |  | 16.181 |  | 3.7 |  | 44.4 |  | 42446.2 |  | 27.32 |  | 4.295 |  | 1.49 | i | 6.08 | i | 2.01 | c, i
61-0189 | 2021-06-08 11:00 | EDT | 4.245 |  | 16.285 |  | 3.98 |  | 47.9 |  | 42478.5 |  | 27.35 |  | 4.245 |  | 1.5 | i | 6.13 | i | 1.95 | c, i
61-0189 | 2021-06-08 11:15 | EDT | 4.17 |  | 16.58 |  | 4.79 |  | 57.9 |  | 42241.9 |  | 27.18 |  | 4.17 |  | 2.06 | i | 8.38 | i | 4.1 | c, i
61-0189 | 2021-06-08 11:30 | EDT | 4.153 |  | 17.009 |  | 5.33 |  | 64.9 |  | 41852.2 |  | 26.91 |  | 4.153 |  | 1.99 | i | 8.1 | i | 2.8 | c, i
61-0189 | 2021-06-08 11:45 | EDT | 4.127 |  | 17.023 |  | 5.34 |  | 65 |  | 41813.1 |  | 26.88 |  | 4.127 |  | 1.84 | i | 7.47 | i | 2.82 | c, i
61-0189 | 2021-06-08 12:00 | EDT | 3.985 |  | 17.288 |  | 5.51 |  | 67.3 |  | 41533.6 |  | 26.68 |  | 3.985 |  | 2.24 | i | 9.09 | i | 3.16 | c, i
61-0189 | 2021-06-08 12:15 | EDT | 3.97 |  | 16.974 |  | 5.32 |  | 64.7 |  | 41848.4 |  | 26.91 |  | 3.97 |  | 2.02 | i | 8.2 | i | 3.61 | c, i
61-0189 | 2021-06-08 12:30 | EDT | 3.982 |  | 16.848 |  | 5.01 |  | 60.8 |  | 41846.5 |  | 26.9 |  | 3.982 |  | 1.95 | i | 7.92 | i | 2.4 | c, i
61-0189 | 2021-06-08 12:45 | EDT | 3.897 |  | 17.043 |  | 5.27 |  | 64.2 |  | 41778.2 |  | 26.86 |  | 3.897 |  | 2.05 | i | 8.31 | i | 2.9 | c, i
61-0189 | 2021-06-08 13:00 | EDT | 3.89 |  | 16.285 |  | 3.85 |  | 46.3 |  | 42192.4 |  | 27.14 |  | 3.89 |  | 1.57 | i | 6.39 | i | 2.33 | c, i
61-0189 | 2021-06-08 13:15 | EDT | 3.882 |  | 15.649 |  | 2.55 |  | 30.3 |  | 42612.7 |  | 27.44 |  | 3.882 |  | 1.34 | i | 5.49 | i | 1.8 | c, i
61-0189 | 2021-06-08 13:30 | EDT | 3.895 |  | 16.407 |  | 4.16 |  | 50.2 |  | 42102 |  | 27.08 |  | 3.895 |  | 1.76 | i | 7.17 | i | 2.7 | c, i
61-0189 | 2021-06-08 13:45 | EDT | 3.942 |  | 15.798 |  | 2.84 |  | 33.8 |  | 42483.5 |  | 27.35 |  | 3.942 |  | 1.21 | i | 4.96 | i | 1.57 | c, i
61-0189 | 2021-06-08 14:00 | EDT | 3.995 |  | 16.095 |  | 3.44 |  | 41.2 |  | 42362.1 |  | 27.26 |  | 3.995 |  | 1.81 | i | 7.34 | i | 2.47 | c, i
61-0189 | 2021-06-08 14:15 | EDT | 4.002 |  | 16.362 |  | 4.19 |  | 50.4 |  | 42131.7 |  | 27.1 |  | 4.002 |  | 2.02 | i | 8.23 | i | 2.85 | c, i
61-0189 | 2021-06-08 14:30 | EDT | 4.078 |  | 18.066 |  | 6.13 |  | 75.9 |  | 40861.2 |  | 26.21 |  | 4.078 |  | 2.32 | i | 9.43 | i | 3.24 | c, i
61-0189 | 2021-06-08 14:45 | EDT | 4.107 |  | 17.438 |  | 5.65 |  | 69.1 |  | 41235.1 |  | 26.47 |  | 4.107 |  | 2.45 | i | 9.95 | i | 4.17 | c, i
61-0189 | 2021-06-08 15:00 | EDT | 4.193 |  | 17.883 |  | 6.32 |  | 78 |  | 40988.6 |  | 26.3 |  | 4.193 |  | 3.07 | i | 12.45 | i | 4.68 | c, i
61-0189 | 2021-06-08 15:15 | EDT | 4.248 |  | 18.17 |  | 6.89 |  | 85.4 |  | 40755 |  | 26.13 |  | 4.248 |  | 3.76 | i | 15.22 | i | 4.8 | c, i
61-0189 | 2021-06-08 15:30 | EDT | 4.334 |  | 19.053 |  | 8.12 |  | 102.2 |  | 40203.6 |  | 25.74 |  | 4.334 |  | 5.36 | i | 21.68 | i | 7.44 | c, i
61-0189 | 2021-06-08 15:45 | EDT | 4.459 |  | 19.585 |  | 8.75 |  | 110.9 |  | 39724.8 |  | 25.4 |  | 4.459 |  | 5.28 | i | 21.34 | i | 8.29 | c, i
61-0189 | 2021-06-08 16:00 | EDT | 4.521 |  | 18.041 |  | 5.55 |  | 68.7 |  | 40774.3 |  | 26.14 |  | 4.521 |  | 3.15 | i | 12.78 | i | 5.58 | c, i
61-0189 | 2021-06-08 16:15 | EDT | 4.533 |  | 17.758 |  | 6.46 |  | 79.6 |  | 41158.8 |  | 26.42 |  | 4.533 |  | 4.06 | i | 16.43 | i | 6.01 | c, i
61-0189 | 2021-06-08 16:30 | EDT | 4.575 |  | 18.493 |  | 7.34 |  | 91.5 |  | 40551.4 |  | 25.99 |  | 4.575 |  | 5.03 | i | 20.32 | i | 7.49 | c, i
61-0189 | 2021-06-08 16:45 | EDT | 4.622 |  | 17.952 |  | 6.71 |  | 82.9 |  | 40893.1 |  | 26.23 |  | 4.622 |  | 5.69 | i | 22.97 | i | 8.49 | c, i
61-0189 | 2021-06-08 17:00 | EDT | 4.669 |  | 16.683 |  | 3.88 |  | 46.9 |  | 41698 |  | 26.8 |  | 4.669 |  | 3.87 | i | 15.65 | i | 5.3 | c, i
61-0189 | 2021-06-08 17:15 | EDT | 4.718 |  | 16.079 |  | 3.31 |  | 39.5 |  | 42100.4 |  | 27.08 |  | 4.718 |  | 2.12 | i | 8.63 | i | 2.36 | c, i
61-0189 | 2021-06-08 17:30 | EDT | 4.763 |  | 15.916 |  | 2.67 |  | 31.9 |  | 42266.1 |  | 27.19 |  | 4.763 |  | 1.64 | i | 6.7 | i | 2.29 | c, i
61-0189 | 2021-06-08 17:45 | EDT | 4.803 |  | 15.733 |  | 2.36 |  | 28.1 |  | 42413 |  | 27.3 |  | 4.803 |  | 1.42 | i | 5.79 | i | 1.47 | c, i
61-0189 | 2021-06-08 18:00 | EDT | 4.842 |  | 15.726 |  | 2.26 |  | 26.9 |  | 42432.2 |  | 27.31 |  | 4.842 |  | 1.57 | i | 6.39 | i | 1.95 | c, i
61-0189 | 2021-06-08 18:15 | EDT | 4.881 |  | 15.727 |  | 2.26 |  | 26.9 |  | 42449.5 |  | 27.32 |  | 4.881 |  | 2.53 | i | 10.26 | i | 2.83 | c, i
61-0189 | 2021-06-08 18:30 | EDT | 4.916 |  | 15.878 |  | 2.48 |  | 29.6 |  | 42332.4 |  | 27.24 |  | 4.916 |  | 2.4 | i | 9.73 | i | 3.11 | c, i
61-0189 | 2021-06-08 18:45 | EDT | 4.943 |  | 15.863 |  | 2.62 |  | 31.2 |  | 42363.1 |  | 27.26 |  | 4.943 |  | 3.38 | i | 13.69 | i | 4.41 | c, i
61-0189 | 2021-06-08 19:00 | EDT | 4.967 |  | 15.97 |  | 3.01 |  | 36 |  | 42367.2 |  | 27.27 |  | 4.967 |  | 5.02 | i | 20.29 | i | 5.39 | c, i
61-0189 | 2021-06-08 19:15 | EDT | 4.983 |  | 16.424 |  | 3.75 |  | 45.2 |  | 42030.5 |  | 27.03 |  | 4.983 |  | 5.05 | i | 20.41 | i | 7.2 | c, i
61-0189 | 2021-06-08 19:30 | EDT | 5.003 |  | 15.961 |  | 3.26 |  | 39 |  | 42325.8 |  | 27.24 |  | 5.003 |  | 5.01 | i | 20.26 | i | 6 | c, i
61-0189 | 2021-06-08 19:45 | EDT | 5.01 |  | 16.132 |  | 3.73 |  | 44.7 |  | 42194.6 |  | 27.14 |  | 5.01 |  | 4.91 | i | 19.85 | i | 5.44 | c, i
61-0189 | 2021-06-08 20:00 | EDT | 5.017 |  | 16.163 |  | 3.86 |  | 46.3 |  | 42141.5 |  | 27.11 |  | 5.017 |  | 4.39 | i | 17.75 | i | 5.64 | c, i
61-0189 | 2021-06-08 20:15 | EDT | 5.017 |  | 16.187 |  | 4.06 |  | 48.6 |  | 42148.7 |  | 27.11 |  | 5.017 |  | 7.73 | i | 31.19 | i | 7.35 | c, i
61-0189 | 2021-06-08 20:30 | EDT | 5.007 |  | 16.223 |  | 4.09 |  | 49.1 |  | 42130.3 |  | 27.1 |  | 5.007 |  | 3.14 | i | 12.73 | i | 4.85 | c, i
61-0189 | 2021-06-08 20:45 | EDT | 4.982 |  | 16.174 |  | 4.11 |  | 49.3 |  | 42164.6 |  | 27.12 |  | 4.982 |  | 4.93 | i | 19.94 | i | 5.56 | c, i
61-0189 | 2021-06-08 21:00 | EDT | 4.951 |  | 16.108 |  | 3.89 |  | 46.6 |  | 42259 |  | 27.19 |  | 4.951 |  | 3.44 | i | 13.93 | i | 5.23 | c, i
61-0189 | 2021-06-08 21:15 | EDT | 4.915 |  | 15.97 |  | 2.74 |  | 32.7 |  | 42365.3 |  | 27.26 |  | 4.915 |  | 9.28 | i | 37.45 | i | 10.24 | c, i
61-0189 | 2021-06-08 21:30 | EDT | 4.867 |  | 15.877 |  | 2.64 |  | 31.5 |  | 42405.8 |  | 27.29 |  | 4.867 |  | 7.98 | i | 32.21 | i | 10.43 | c, i
61-0189 | 2021-06-08 21:45 | EDT | 4.806 |  | 16.199 |  | 3.7 |  | 44.4 |  | 42202.5 |  | 27.15 |  | 4.806 |  | 5.47 | i | 22.09 | i | 6.69 | c, i
61-0189 | 2021-06-08 22:00 | EDT | 4.739 |  | 16.212 |  | 3.65 |  | 43.8 |  | 42177.8 |  | 27.13 |  | 4.739 |  | 4.93 | i | 19.91 | i | 7.29 | c, i
61-0189 | 2021-06-08 22:15 | EDT | 4.667 |  | 16.137 |  | 3.55 |  | 42.5 |  | 42199.5 |  | 27.15 |  | 4.667 |  | 7.62 | i | 30.77 | i | 10.67 | c, i
61-0189 | 2021-06-08 22:30 | EDT | 4.586 |  | 16.606 |  | 4.32 |  | 52.2 |  | 41930.7 |  | 26.96 |  | 4.586 |  | 3.92 | i | 15.86 | i | 5.24 | c, i
61-0189 | 2021-06-08 22:45 | EDT | 4.504 |  | 16.652 |  | 4.32 |  | 52.2 |  | 41872.6 |  | 26.92 |  | 4.504 |  | 3.79 | i | 15.32 | i | 5.87 | c, i
61-0189 | 2021-06-08 23:00 | EDT | 4.425 |  | 16.422 |  | 3.83 |  | 46.2 |  | 42058.4 |  | 27.05 |  | 4.425 |  | 4.35 | i | 17.57 | i | 6.24 | c, i
61-0189 | 2021-06-08 23:15 | EDT | 4.331 |  | 16.348 |  | 3.64 |  | 43.8 |  | 42096.6 |  | 27.08 |  | 4.331 |  | 6.26 | i | 25.26 | i | 9.46 | c, i
61-0189 | 2021-06-08 23:30 | EDT | 4.245 |  | 16.407 |  | 3.65 |  | 43.9 |  | 42092.4 |  | 27.07 |  | 4.245 |  | 4.9 | i | 19.81 | i | 7.47 | c, i
61-0189 | 2021-06-08 23:45 | EDT | 4.163 |  | 16.718 |  | 4.25 |  | 51.5 |  | 41874.6 |  | 26.92 |  | 4.163 |  | 6.41 | i | 25.89 | i | 7.26 | c, i
61-0189 | 2021-06-09 | EDT | 4.081 |  | 16.88 |  | 4.56 |  | 55.3 |  | 41832.8 |  | 26.89 |  | 4.081 |  | 5.78 | i | 23.34 | i | 7.73 | c, i
61-0189 | 2021-06-09 00:15 | EDT | 4.011 |  | 18.267 |  | 6.6 |  | 81.9 |  | 40721.5 |  | 26.11 |  | 4.011 |  | 4.32 | i | 17.47 | i | 7.47 | c, i
61-0189 | 2021-06-09 00:30 | EDT | 3.942 |  | 18.27 |  | 6.57 |  | 81.6 |  | 40765.2 |  | 26.14 |  | 3.942 |  | 4.74 | i | 19.16 | i | 7.75 | c, i
61-0189 | 2021-06-09 00:45 | EDT | 3.904 |  | 17.752 |  | 5.66 |  | 69.7 |  | 41151.6 |  | 26.41 |  | 3.904 |  | 4.04 | i | 16.35 | i | 6.7 | c, i
61-0189 | 2021-06-09 01:00 | EDT | 3.877 |  | 17.361 |  | 5.04 |  | 61.7 |  | 41342.9 |  | 26.55 |  | 3.877 |  | 3.57 | i | 14.45 | i | 6.74 | c, i
61-0189 | 2021-06-09 01:15 | EDT | 3.869 |  | 17.259 |  | 4.53 |  | 55.4 |  | 41354.4 |  | 26.56 |  | 3.869 |  | 4.44 | i | 17.96 | i | 6.34 | c, i
61-0189 | 2021-06-09 01:30 | EDT | 3.874 |  | 16.627 |  | 3.53 |  | 42.6 |  | 41803.1 |  | 26.87 |  | 3.874 |  | 4.46 | i | 18.02 | i | 6.57 | c, i
61-0189 | 2021-06-09 01:45 | EDT | 3.888 |  | 16.393 |  | 3.04 |  | 36.6 |  | 42005.5 |  | 27.01 |  | 3.888 |  | 3.72 | i | 15.04 | i | 3.78 | c, i
61-0189 | 2021-06-09 02:00 | EDT | 3.913 |  | 16.316 |  | 2.91 |  | 35 |  | 42079.7 |  | 27.06 |  | 3.913 |  | 2.95 | i | 11.96 | i | 4.8 | c, i
61-0189 | 2021-06-09 02:15 | EDT | 3.944 |  | 16.319 |  | 2.9 |  | 34.9 |  | 42067.6 |  | 27.06 |  | 3.944 |  | 3.8 | i | 15.37 | i | 4.84 | c, i
61-0189 | 2021-06-09 02:30 | EDT | 3.977 |  | 16.483 |  | 3.08 |  | 37.1 |  | 41956.2 |  | 26.98 |  | 3.977 |  | 3.92 | i | 15.84 | i | 4.22 | c, i
61-0189 | 2021-06-09 02:45 | EDT | 4 |  | 16.635 |  | 3.35 |  | 40.4 |  | 41836 |  | 26.89 |  | 4 |  | 3.59 | i | 14.55 | i | 5.87 | c, i
61-0189 | 2021-06-09 03:00 | EDT | 4.015 |  | 16.644 |  | 3.29 |  | 39.7 |  | 41836.6 |  | 26.89 |  | 4.015 |  | 3.88 | i | 15.71 | i | 5.2 | c, i
61-0189 | 2021-06-09 03:15 | EDT | 4.04 |  | 16.665 |  | 3.3 |  | 39.9 |  | 41812.2 |  | 26.88 |  | 4.04 |  | 3.74 | i | 15.15 | i | 5.44 | c, i
61-0189 | 2021-06-09 03:30 | EDT | 4.058 |  | 16.711 |  | 3.23 |  | 39 |  | 41793.8 |  | 26.86 |  | 4.058 |  | 3.62 | i | 14.67 | i | 5.3 | c, i
61-0189 | 2021-06-09 03:45 | EDT | 4.073 |  | 16.558 |  | 2.99 |  | 36.1 |  | 41892.6 |  | 26.93 |  | 4.073 |  | 3.24 | i | 13.11 | i | 4.86 | c, i
61-0189 | 2021-06-09 04:00 | EDT | 4.112 |  | 16.956 |  | 3.34 |  | 40.6 |  | 41590.8 |  | 26.72 |  | 4.112 |  | 3.74 | i | 15.14 | i | 6.3 | c, i
61-0189 | 2021-06-09 04:15 | EDT | 4.148 |  | 16.722 |  | 2.76 |  | 33.4 |  | 41599.3 |  | 26.73 |  | 4.148 |  | 4.51 | i | 18.25 | i | 6.09 | c, i
61-0189 | 2021-06-09 04:30 | EDT | 4.183 |  | 17.095 |  | 3.24 |  | 39.4 |  | 41348.3 |  | 26.55 |  | 4.183 |  | 4.83 | i | 19.53 | i | 6.91 | c, i
61-0189 | 2021-06-09 04:45 | EDT | 4.22 |  | 16.287 |  | 1.73 |  | 20.8 |  | 41862.5 |  | 26.91 |  | 4.22 |  | 3.86 | i | 15.61 | i | 4.42 | c, i
61-0189 | 2021-06-09 05:00 | EDT | 4.262 |  | 16.404 |  | 2.2 |  | 26.4 |  | 41804.9 |  | 26.87 |  | 4.262 |  | 4.8 | i | 19.42 | i | 7.98 | c, i
61-0189 | 2021-06-09 05:15 | EDT | 4.314 |  | 16.551 |  | 2.04 |  | 24.7 |  | 41813.3 |  | 26.88 |  | 4.314 |  | 4 | i | 16.2 | i | 5.45 | c, i
61-0189 | 2021-06-09 05:30 | EDT | 4.373 |  | 16.374 |  | 2.19 |  | 26.4 |  | 42045.2 |  | 27.04 |  | 4.373 |  | 3.08 | i | 12.49 | i | 4.55 | c, i
61-0189 | 2021-06-09 05:45 | EDT | 4.449 |  | 15.972 |  | 1.71 |  | 20.4 |  | 42320 |  | 27.23 |  | 4.449 |  | 3.27 | i | 13.23 | i | 5.02 | c, i
61-0189 | 2021-06-09 06:00 | EDT | 4.532 |  | 15.982 |  | 1.77 |  | 21.2 |  | 42352.5 |  | 27.26 |  | 4.532 |  | 3.4 | i | 13.78 | i | 5.04 | c, i
61-0189 | 2021-06-09 06:15 | EDT | 4.618 |  | 16.274 |  | 1.97 |  | 23.6 |  | 42190.8 |  | 27.14 |  | 4.618 |  | 1.67 | i | 6.81 | i | 2.25 | c, i
61-0189 | 2021-06-09 06:30 | EDT | 4.699 |  | 16.471 |  | 2.52 |  | 30.4 |  | 42149.2 |  | 27.12 |  | 4.699 |  | 1.34 | i | 5.45 | i | 1.68 | c, i
61-0189 | 2021-06-09 06:45 | EDT | 4.775 |  | 16.473 |  | 2.55 |  | 30.8 |  | 42224.1 |  | 27.17 |  | 4.775 |  | 1.32 | i | 5.37 | i | 1.76 | c, i
61-0189 | 2021-06-09 07:00 | EDT | 4.841 |  | 16.468 |  | 2.7 |  | 32.5 |  | 42204.7 |  | 27.16 |  | 4.841 |  | 1.31 | i | 5.35 | i | 1.72 | c, i
61-0189 | 2021-06-09 07:15 | EDT | 4.888 |  | 16.586 |  | 3.03 |  | 36.7 |  | 42203.7 |  | 27.16 |  | 4.888 |  | 1.28 | i | 5.24 | i | 1.57 | c, i
61-0189 | 2021-06-09 07:30 | EDT | 4.935 |  | 16.578 |  | 2.91 |  | 35.2 |  | 42203.6 |  | 27.16 |  | 4.935 |  | 1.21 | i | 4.93 | i | 0.91 | c, i
61-0189 | 2021-06-09 07:45 | EDT | 4.969 |  | 16.576 |  | 2.98 |  | 36 |  | 42227.6 |  | 27.17 |  | 4.969 |  | 1.17 | i | 4.8 | i | 1.48 | c, i
61-0189 | 2021-06-09 08:00 | EDT | 4.983 |  | 16.53 |  | 2.94 |  | 35.5 |  | 42248.6 |  | 27.19 |  | 4.983 |  | 0.96 | i | 3.93 | i | 1.26 | c, i
61-0189 | 2021-06-09 08:15 | EDT | 4.99 |  | 16.539 |  | 3.12 |  | 37.7 |  | 42276.3 |  | 27.21 |  | 4.99 |  | 0.95 | i | 3.9 | i | 1.11 | c, i
61-0189 | 2021-06-09 08:30 | EDT | 4.978 |  | 16.731 |  | 3.52 |  | 42.7 |  | 42243.5 |  | 27.18 |  | 4.978 |  | 0.88 | i | 3.6 | i | 0.97 | c, i
61-0189 | 2021-06-09 08:45 | EDT | 4.949 |  | 16.451 |  | 3 |  | 36.2 |  | 42273.1 |  | 27.2 |  | 4.949 |  | 1.02 | i | 4.18 | i | 1.14 | c, i
61-0189 | 2021-06-09 09:00 | EDT | 4.914 |  | 16.391 |  | 2.91 |  | 35 |  | 42347.6 |  | 27.26 |  | 4.914 |  | 0.91 | i | 3.75 | i | 0.91 | c, i
61-0189 | 2021-06-09 09:15 | EDT | 4.869 |  | 16.33 |  | 2.74 |  | 32.9 |  | 42315.9 |  | 27.23 |  | 4.869 |  | 0.99 | i | 4.07 | i | 1.13 | c, i
61-0189 | 2021-06-09 09:30 | EDT | 4.82 |  | 16.32 |  | 2.68 |  | 32.3 |  | 42303.9 |  | 27.22 |  | 4.82 |  | 0.84 | i | 3.44 | i | 1.18 | c, i
61-0189 | 2021-06-09 09:45 | EDT | 4.765 |  | 16.219 |  | 2.4 |  | 28.8 |  | 42319.1 |  | 27.23 |  | 4.765 |  | 0.89 | i | 3.65 | i | 1.09 | c, i
61-0189 | 2021-06-09 10:00 | EDT | 4.705 |  | 16.208 |  | 2.36 |  | 28.4 |  | 42316.4 |  | 27.23 |  | 4.705 |  | 0.87 | i | 3.58 | i | 0.98 | c, i
61-0189 | 2021-06-09 10:15 | EDT | 4.637 |  | 16.216 |  | 2.34 |  | 28.1 |  | 42319 |  | 27.23 |  | 4.637 |  | 0.9 | i | 3.71 | i | 1.14 | c, i
61-0189 | 2021-06-09 10:30 | EDT | 4.569 |  | 16.233 |  | 2.39 |  | 28.8 |  | 42344.1 |  | 27.25 |  | 4.569 |  | 0.87 | i | 3.59 | i | 1.15 | c, i
61-0189 | 2021-06-09 10:45 | EDT | 4.486 |  | 16.25 |  | 2.39 |  | 28.7 |  | 42310.1 |  | 27.23 |  | 4.486 |  | 1 | i | 4.12 | i | 1.3 | c, i
61-0189 | 2021-06-09 11:00 | EDT | 4.399 |  | 16.28 |  | 2.43 |  | 29.2 |  | 42315.1 |  | 27.23 |  | 4.399 |  | 1.09 | i | 4.46 | i | 1.41 | c, i
61-0189 | 2021-06-09 11:15 | EDT | 4.316 |  | 16.329 |  | 2.51 |  | 30.2 |  | 42290.2 |  | 27.22 |  | 4.316 |  | 1.28 | i | 5.22 | i | 1.61 | c, i
61-0189 | 2021-06-09 11:30 | EDT | 4.234 |  | 16.404 |  | 2.74 |  | 33.1 |  | 42291.7 |  | 27.22 |  | 4.234 |  | 1.24 | i | 5.06 | i | 1.71 | c, i
61-0189 | 2021-06-09 11:45 | EDT | 4.152 |  | 16.595 |  | 3 |  | 36.2 |  | 42333.5 |  | 27.25 |  | 4.152 |  | 1.75 | i | 7.14 | i | 2.72 | c, i
61-0189 | 2021-06-09 12:00 | EDT | 4.086 |  | 16.619 |  | 3.43 |  | 41.5 |  | 42299.9 |  | 27.22 |  | 4.086 |  | 1.62 | i | 6.61 | i | 2.25 | c, i
61-0189 | 2021-06-09 12:15 | EDT | 4.027 |  | 16.46 |  | 2.72 |  | 32.8 |  | 42348.9 |  | 27.26 |  | 4.027 |  | 1.35 | i | 5.52 | i | 1.86 | c, i
61-0189 | 2021-06-09 12:30 | EDT | 3.974 |  | 16.746 |  | 3.42 |  | 41.5 |  | 42352.4 |  | 27.26 |  | 3.974 |  | 1.6 | i | 6.52 | i | 1.84 | c, i
61-0189 | 2021-06-09 12:45 | EDT | 3.919 |  | 16.476 |  | 2.74 |  | 33.1 |  | 42333.7 |  | 27.25 |  | 3.919 |  | 1.26 | i | 5.16 | i | 2.22 | c, i
61-0189 | 2021-06-09 13:00 | EDT | 3.875 |  | 16.383 |  | 2.53 |  | 30.6 |  | 42387.3 |  | 27.28 |  | 3.875 |  | 1.36 | i | 5.56 | i | 1.9 | c, i
61-0189 | 2021-06-09 13:15 | EDT | 3.856 |  | 16.381 |  | 2.54 |  | 30.6 |  | 42391.3 |  | 27.29 |  | 3.856 |  | 1.31 | i | 5.36 | i | 1.8 | c, i
61-0189 | 2021-06-09 13:30 | EDT | 3.847 |  | 16.569 |  | 3.06 |  | 37.1 |  | 42381.2 |  | 27.28 |  | 3.847 |  | 1.76 | i | 7.15 | i | 2.4 | c, i
61-0189 | 2021-06-09 13:45 | EDT | 3.855 |  | 16.443 |  | 2.87 |  | 34.6 |  | 42388.1 |  | 27.29 |  | 3.855 |  | 1.36 | i | 5.55 | i | 1.85 | c, i
61-0189 | 2021-06-09 14:00 | EDT | 3.879 |  | 16.807 |  | 4.13 |  | 50.2 |  | 42394.8 |  | 27.29 |  | 3.879 |  | 1.68 | i | 6.84 | i | 1.84 | c, i
61-0189 | 2021-06-09 14:15 | EDT | 3.923 |  | 17.342 |  | 4.83 |  | 59.2 |  | 42274.4 |  | 27.21 |  | 3.923 |  | 2.18 | i | 8.83 | i | 3.37 | c, i
61-0189 | 2021-06-09 14:30 | EDT | 3.975 |  | 17.175 |  | 4.42 |  | 54.1 |  | 42392.2 |  | 27.29 |  | 3.975 |  | 1.59 | i | 6.49 | i | 2.08 | c, i
61-0189 | 2021-06-09 14:45 | EDT | 4.051 |  | 16.751 |  | 3.41 |  | 41.4 |  | 42497.8 |  | 27.37 |  | 4.051 |  | 2.16 | i | 8.79 | i | 2.32 | c, i
61-0189 | 2021-06-09 15:00 | EDT | 4.109 |  | 16.626 |  | 3.22 |  | 39 |  | 42401.8 |  | 27.3 |  | 4.109 |  | 1.35 | i | 5.53 | i | 2.06 | c, i
61-0189 | 2021-06-09 15:15 | EDT | 4.182 |  | 16.45 |  | 2.87 |  | 34.6 |  | 42451.2 |  | 27.33 |  | 4.182 |  | 1.09 | i | 4.48 | i | 1.36 | c, i
61-0189 | 2021-06-09 15:30 | EDT | 4.247 |  | 16.554 |  | 3.01 |  | 36.5 |  | 42473 |  | 27.35 |  | 4.247 |  | 1.49 | i | 6.08 | i | 2.11 | c, i
61-0189 | 2021-06-09 15:45 | EDT | 4.303 |  | 16.556 |  | 2.97 |  | 35.9 |  | 42469.4 |  | 27.35 |  | 4.303 |  | 1.37 | i | 5.61 | i | 1.88 | c, i
61-0189 | 2021-06-09 16:00 | EDT | 4.359 |  | 16.526 |  | 2.89 |  | 34.9 |  | 42467.1 |  | 27.34 |  | 4.359 |  | 1.41 | i | 5.74 | i | 1.89 | c, i
61-0189 | 2021-06-09 16:15 | EDT | 4.41 |  | 16.433 |  | 2.64 |  | 31.8 |  | 42470.7 |  | 27.34 |  | 4.41 |  | 1.24 | i | 5.05 | i | 1.81 | c, i
61-0189 | 2021-06-09 16:30 | EDT | 4.47 |  | 16.492 |  | 2.87 |  | 34.6 |  | 42490.6 |  | 27.36 |  | 4.47 |  | 1.15 | i | 4.71 | i | 1.3 | c, i
61-0189 | 2021-06-09 16:45 | EDT | 4.523 |  | 16.561 |  | 2.99 |  | 36.2 |  | 42473.4 |  | 27.35 |  | 4.523 |  | 1.21 | i | 4.94 | i | 1.18 | c, i
61-0189 | 2021-06-09 17:00 | EDT | 4.56 |  | 16.487 |  | 2.78 |  | 33.5 |  | 42484.2 |  | 27.35 |  | 4.56 |  | 1.23 | i | 5.03 | i | 1.6 | c, i
61-0189 | 2021-06-09 17:15 | EDT | 4.6 |  | 16.649 |  | 3.12 |  | 37.8 |  | 42463.2 |  | 27.34 |  | 4.6 |  | 1.44 | i | 5.89 | i | 1.88 | c, i
61-0189 | 2021-06-09 17:30 | EDT | 4.643 |  | 16.616 |  | 2.97 |  | 36 |  | 42460 |  | 27.34 |  | 4.643 |  | 1.19 | i | 4.86 | i | 1.58 | c, i
61-0189 | 2021-06-09 17:45 | EDT | 4.68 |  | 16.657 |  | 3 |  | 36.4 |  | 42450.2 |  | 27.33 |  | 4.68 |  | 1.42 | i | 5.78 | i | 1.92 | c, i
61-0189 | 2021-06-09 18:00 | EDT | 4.726 |  | 16.695 |  | 3.03 |  | 36.7 |  | 42483.7 |  | 27.36 |  | 4.726 |  | 0.95 | i | 3.91 | i | 0.91 | c, i
61-0189 | 2021-06-09 18:15 | EDT | 4.771 |  | 16.66 |  | 3.04 |  | 36.9 |  | 42488 |  | 27.36 |  | 4.771 |  | 1.07 | i | 4.39 | i | 1.3 | c, i
61-0189 | 2021-06-09 18:30 | EDT | 4.823 |  | 16.751 |  | 3.13 |  | 38 |  | 42486.6 |  | 27.36 |  | 4.823 |  | 1.54 | i | 6.27 | i | 1.82 | c, i
61-0189 | 2021-06-09 18:45 | EDT | 4.879 |  | 16.732 |  | 3.1 |  | 37.6 |  | 42497.1 |  | 27.37 |  | 4.879 |  | 1.31 | i | 5.35 | i | 1.5 | c, i
61-0189 | 2021-06-09 19:00 | EDT | 4.938 |  | 16.713 |  | 3.09 |  | 37.5 |  | 42485 |  | 27.36 |  | 4.938 |  | 1.31 | i | 5.33 | i | 1.42 | c, i
61-0189 | 2021-06-09 19:15 | EDT | 5 |  | 16.769 |  | 3.25 |  | 39.4 |  | 42533.4 |  | 27.39 |  | 5 |  | 2.32 | i | 9.42 | i | 3.56 | c, i
61-0189 | 2021-06-09 19:30 | EDT | 5.053 |  | 16.784 |  | 3.25 |  | 39.5 |  | 42541.7 |  | 27.4 |  | 5.053 |  | 2.13 | i | 8.67 | i | 3.82 | c, i
61-0189 | 2021-06-09 19:45 | EDT | 5.101 |  | 16.936 |  | 3.48 |  | 42.4 |  | 42652.6 |  | 27.48 |  | 5.101 |  | ## | i | ## | i | 5.83 | c, i
61-0189 | 2021-06-09 20:00 | EDT | 5.137 |  | 16.589 |  | 2.87 |  | 34.7 |  | 42526.9 |  | 27.39 |  | 5.137 |  | 2 | i | 8.11 | i | 2.81 | c, i
61-0189 | 2021-06-09 20:15 | EDT | 5.164 |  | 16.539 |  | 2.68 |  | 32.4 |  | 42532.3 |  | 27.39 |  | 5.164 |  | 1.36 | i | 5.55 | i | 3.4 | c, i
61-0189 | 2021-06-09 20:30 | EDT | 5.182 |  | 16.569 |  | 2.71 |  | 32.8 |  | 42546.2 |  | 27.4 |  | 5.182 |  | 1.96 | i | 7.97 | i | 2.68 | c, i
61-0189 | 2021-06-09 20:45 | EDT | 5.187 |  | 16.564 |  | 2.63 |  | 31.9 |  | 42506.8 |  | 27.37 |  | 5.187 |  | 2 | i | 8.11 | i | 3.06 | c, i
61-0189 | 2021-06-09 21:00 | EDT | 5.18 |  | 16.566 |  | 2.61 |  | 31.5 |  | 42478.2 |  | 27.35 |  | 5.18 |  | 2.06 | i | 8.39 | i | 2.96 | c, i
61-0189 | 2021-06-09 21:15 | EDT | 5.159 |  | 16.554 |  | 2.52 |  | 30.4 |  | 42472.1 |  | 27.35 |  | 5.159 |  | 1.79 | i | 7.29 | i | 2.33 | c, i
61-0189 | 2021-06-09 21:30 | EDT | 5.131 |  | 16.546 |  | 2.44 |  | 29.5 |  | 42450.3 |  | 27.33 |  | 5.131 |  | 1.7 | i | 6.9 | i | 2.44 | c, i
61-0189 | 2021-06-09 21:45 | EDT | 5.091 |  | 16.542 |  | 2.36 |  | 28.6 |  | 42451.5 |  | 27.33 |  | 5.091 |  | 1.94 | i | 7.9 | i | 3.01 | c, i
61-0189 | 2021-06-09 22:00 | EDT | 5.042 |  | 16.533 |  | 2.31 |  | 27.9 |  | 42455.2 |  | 27.33 |  | 5.042 |  | 1.46 | i | 5.96 | i | 1.84 | c, i
61-0189 | 2021-06-09 22:15 | EDT | 4.975 |  | 16.569 |  | 2.37 |  | 28.7 |  | 42459.2 |  | 27.34 |  | 4.975 |  | 1.24 | i | 5.06 | i | 1.92 | c, i
61-0189 | 2021-06-09 22:30 | EDT | 4.909 |  | 16.609 |  | 2.45 |  | 29.7 |  | 42500.3 |  | 27.37 |  | 4.909 |  | 1.47 | i | 5.99 | i | 1.51 | c, i
61-0189 | 2021-06-09 22:45 | EDT | 4.828 |  | 16.721 |  | 2.66 |  | 32.3 |  | 42548.8 |  | 27.4 |  | 4.828 |  | 1.79 | i | 7.27 | i | 2.21 | c, i
61-0189 | 2021-06-09 23:00 | EDT | 4.735 |  | 16.693 |  | 2.59 |  | 31.5 |  | 42553.7 |  | 27.41 |  | 4.735 |  | 1.42 | i | 5.79 | i | 1.93 | c, i
61-0189 | 2021-06-09 23:15 | EDT | 4.665 |  | 16.775 |  | 2.79 |  | 34 |  | 42595.9 |  | 27.44 |  | 4.665 |  | 1.95 | i | 7.93 | i | 2.48 | c, i
61-0189 | 2021-06-09 23:30 | EDT | 4.582 |  | 16.831 |  | 2.91 |  | 35.4 |  | 42611 |  | 27.45 |  | 4.582 |  | 2.24 | i | 9.11 | i | 2.91 | c, i
61-0189 | 2021-06-09 23:45 | EDT | 4.47 |  | 16.729 |  | 2.6 |  | 31.6 |  | 42578.7 |  | 27.42 |  | 4.47 |  | 1.98 | i | 8.04 | i | 2.6 | c, i
61-0189 | 2021-06-10 | EDT | 4.379 |  | 16.682 |  | 2.47 |  | 30 |  | 42560.2 |  | 27.41 |  | 4.379 |  | 2.28 | i | 9.24 | i | 2.77 | c, i
61-0189 | 2021-06-10 00:15 | EDT | 4.292 |  | 16.707 |  | 2.49 |  | 30.2 |  | 42563.2 |  | 27.41 |  | 4.292 |  | 2.53 | i | 10.26 | i | 3.47 | c, i
61-0189 | 2021-06-10 00:30 | EDT | 4.211 |  | 16.685 |  | 2.41 |  | 29.2 |  | 42554.7 |  | 27.41 |  | 4.211 |  | 2.86 | i | 11.59 | i | 3.7 | c, i
61-0189 | 2021-06-10 00:45 | EDT | 4.145 |  | 16.643 |  | 2.29 |  | 27.7 |  | 42555.6 |  | 27.41 |  | 4.145 |  | 2.56 | i | 10.4 | i | 3.3 | c, i
61-0189 | 2021-06-10 01:00 | EDT | 4.073 |  | 16.462 |  | 1.95 |  | 23.5 |  | 42549.5 |  | 27.4 |  | 4.073 |  | 1.38 | i | 5.64 | i | 2.33 | c, i
61-0189 | 2021-06-10 01:15 | EDT | 4.007 |  | 16.517 |  | 2.06 |  | 25 |  | 42530.9 |  | 27.39 |  | 4.007 |  | 1.41 | i | 5.74 | i | 1.37 | c, i
61-0189 | 2021-06-10 01:30 | EDT | 3.969 |  | 16.501 |  | 2.04 |  | 24.7 |  | 42542.6 |  | 27.4 |  | 3.969 |  | 1.79 | i | 7.27 | i | 2.52 | c, i
61-0189 | 2021-06-10 01:45 | EDT | 3.947 |  | 16.543 |  | 2.13 |  | 25.8 |  | 42556.1 |  | 27.41 |  | 3.947 |  | 2.55 | i | 10.35 | i | 3.15 | c, i
61-0189 | 2021-06-10 02:00 | EDT | 3.939 |  | 16.576 |  | 2.15 |  | 26.1 |  | 42558.8 |  | 27.41 |  | 3.939 |  | 2.47 | i | 10.01 | i | 3.62 | c, i
61-0189 | 2021-06-10 02:15 | EDT | 3.948 |  | 16.607 |  | 2.22 |  | 26.9 |  | 42561.9 |  | 27.41 |  | 3.948 |  | 2.47 | i | 10.01 | i | 3.97 | c, i
61-0189 | 2021-06-10 02:30 | EDT | 3.97 |  | 16.609 |  | 2.23 |  | 27 |  | 42534 |  | 27.39 |  | 3.97 |  | 4.68 | i | 18.92 | i | 7.06 | c, i
61-0189 | 2021-06-10 02:45 | EDT | 3.998 |  | 16.63 |  | 2.28 |  | 27.7 |  | 42559.7 |  | 27.41 |  | 3.998 |  | 3.27 | i | 13.23 | i | 4.84 | c, i
61-0189 | 2021-06-10 03:00 | EDT | 4.03 |  | 16.676 |  | 2.34 |  | 28.4 |  | 42542.9 |  | 27.4 |  | 4.03 |  | 2.91 | i | 11.81 | i | 5 | c, i
61-0189 | 2021-06-10 03:15 | EDT | 4.063 |  | 16.708 |  | 2.4 |  | 29.1 |  | 42547.6 |  | 27.4 |  | 4.063 |  | 2.98 | i | 12.08 | i | 4.12 | c, i
61-0189 | 2021-06-10 03:30 | EDT | 4.094 |  | 16.727 |  | 2.44 |  | 29.6 |  | 42535.1 |  | 27.39 |  | 4.094 |  | 2.87 | i | 11.63 | i | 4.11 | c, i
61-0189 | 2021-06-10 03:45 | EDT | 4.12 |  | 16.848 |  | 2.57 |  | 31.2 |  | 42551.1 |  | 27.41 |  | 4.12 |  | 2.88 | i | 11.68 | i | 4.4 | c, i
61-0189 | 2021-06-10 04:00 | EDT | 4.14 |  | 16.834 |  | 2.58 |  | 31.4 |  | 42556.7 |  | 27.41 |  | 4.14 |  | 2.86 | i | 11.61 | i | 4.13 | c, i
61-0189 | 2021-06-10 04:15 | EDT | 4.154 |  | 16.857 |  | 2.59 |  | 31.6 |  | 42570.4 |  | 27.42 |  | 4.154 |  | 3.26 | i | 13.21 | i | 4.95 | c, i
61-0189 | 2021-06-10 04:30 | EDT | 4.172 |  | 16.756 |  | 2.47 |  | 30 |  | 42559.6 |  | 27.41 |  | 4.172 |  | 3.81 | i | 15.42 | i | 4.98 | c, i
61-0189 | 2021-06-10 04:45 | EDT | 4.201 |  | 16.453 |  | 1.81 |  | 21.8 |  | 42668.2 |  | 27.49 |  | 4.201 |  | 4.41 | i | 17.84 | i | 6.25 | c, i
61-0189 | 2021-06-10 05:00 | EDT | 4.241 |  | 16.521 |  | 2.06 |  | 25 |  | 42640.8 |  | 27.47 |  | 4.241 |  | 3.72 | i | 15.07 | i | 5.11 | c, i
61-0189 | 2021-06-10 05:15 | EDT | 4.272 |  | 16.464 |  | 1.95 |  | 23.5 |  | 42654.5 |  | 27.48 |  | 4.272 |  | 4.9 | i | 19.79 | i | 6.08 | c, i
61-0189 | 2021-06-10 05:30 | EDT | 4.316 |  | 16.461 |  | 1.76 |  | 21.3 |  | 42641.6 |  | 27.47 |  | 4.316 |  | 4.1 | i | 16.57 | i | 5.28 | c, i
61-0189 | 2021-06-10 05:45 | EDT | 4.358 |  | 16.407 |  | 1.72 |  | 20.7 |  | 42680.5 |  | 27.49 |  | 4.358 |  | 3.12 | i | 12.64 | i | 4.57 | c, i
61-0189 | 2021-06-10 06:00 | EDT | 4.412 |  | 16.417 |  | 1.78 |  | 21.5 |  | 42711.8 |  | 27.52 |  | 4.412 |  | 2.31 | i | 9.37 | i | 3.28 | c, i
61-0189 | 2021-06-10 06:15 | EDT | 4.476 |  | 16.437 |  | 1.78 |  | 21.6 |  | 42698.5 |  | 27.51 |  | 4.476 |  | 1.88 | i | 7.64 | i | 2.46 | c, i
61-0189 | 2021-06-10 06:30 | EDT | 4.545 |  | 16.467 |  | 1.88 |  | 22.7 |  | 42693.4 |  | 27.5 |  | 4.545 |  | 1.32 | i | 5.41 | i | 1.54 | c, i
61-0189 | 2021-06-10 06:45 | EDT | 4.622 |  | 16.51 |  | 1.96 |  | 23.7 |  | 42685.4 |  | 27.5 |  | 4.622 |  | 1.3 | i | 5.3 | i | 1.57 | c, i
61-0189 | 2021-06-10 07:00 | EDT | 4.701 |  | 16.555 |  | 2.06 |  | 25 |  | 42700.5 |  | 27.51 |  | 4.701 |  | 1.14 | i | 4.66 | i | 1.3 | c, i
61-0189 | 2021-06-10 07:15 | EDT | 4.78 |  | 16.591 |  | 2.2 |  | 26.7 |  | 42730.3 |  | 27.53 |  | 4.78 |  | 1.04 | i | 4.26 | i | 0.94 | c, i
61-0189 | 2021-06-10 07:30 | EDT | 4.869 |  | 16.568 |  | 2.14 |  | 25.9 |  | 42733.2 |  | 27.53 |  | 4.869 |  | 0.82 | i | 3.36 | i | 0.75 | c, i
61-0189 | 2021-06-10 07:45 | EDT | 4.934 |  | 16.574 |  | 2.16 |  | 26.1 |  | 42760.6 |  | 27.55 |  | 4.934 |  | 0.75 | i | 3.11 | i | 0.66 | c, i
61-0189 | 2021-06-10 08:00 | EDT | 4.994 |  | 16.533 |  | 2.05 |  | 24.8 |  | 42737 |  | 27.54 |  | 4.994 |  | 0.78 | i | 3.23 | i | 0.68 | c, i
61-0189 | 2021-06-10 08:15 | EDT | 5.084 |  | 16.501 |  | 1.95 |  | 23.6 |  | 42718.5 |  | 27.52 |  | 5.084 |  | 0.7 | i | 2.88 | i | 0.68 | c, i
61-0189 | 2021-06-10 08:30 | EDT | 5.131 |  | 16.534 |  | 2.01 |  | 24.3 |  | 42710.6 |  | 27.52 |  | 5.131 |  | 0.68 | i | 2.81 | i | 0.56 | c, i
61-0189 | 2021-06-10 08:45 | EDT | 5.151 |  | 16.627 |  | 2.24 |  | 27.1 |  | 42770.6 |  | 27.56 |  | 5.151 |  | 0.57 | i | 2.38 | i | 0.36 | c, i
61-0189 | 2021-06-10 09:00 | EDT | 5.135 |  | 16.871 |  | 2.94 |  | 35.9 |  | 42875.8 |  | 27.64 |  | 5.135 |  | 0.58 | i | 2.43 | i | 0.35 | c, i
61-0189 | 2021-06-10 09:15 | EDT | 5.106 |  | 16.763 |  | 2.59 |  | 31.5 |  | 42803 |  | 27.58 |  | 5.106 |  | 0.86 | i | 3.53 | i | 0.99 | c, i
61-0189 | 2021-06-10 09:30 | EDT | 5.081 |  | 16.838 |  | 2.82 |  | 34.3 |  | 42818.6 |  | 27.6 |  | 5.081 |  | 0.9 | i | 3.71 | i | 1.07 | c, i
61-0189 | 2021-06-10 09:45 | EDT | 5.07 |  | 16.875 |  | 2.95 |  | 36 |  | 42855 |  | 27.62 |  | 5.07 |  | 0.73 | i | 3.03 | i | 0.7 | c, i
61-0189 | 2021-06-10 10:00 | EDT | 5.024 |  | 16.849 |  | 2.87 |  | 35 |  | 42814.6 |  | 27.59 |  | 5.024 |  | 0.79 | i | 3.26 | i | 0.76 | c, i
61-0189 | 2021-06-10 10:15 | EDT | 4.986 |  | 16.837 |  | 2.83 |  | 34.5 |  | 42811 |  | 27.59 |  | 4.986 |  | 0.81 | i | 3.34 | i | 0.9 | c, i
61-0189 | 2021-06-10 10:30 | EDT | 5.089 |  | 16.823 |  | 2.77 |  | 33.8 |  | 42790.1 |  | 27.58 |  | 5.089 |  | 0.82 | i | 3.38 | i | 0.91 | c, i
61-0189 | 2021-06-10 10:45 | EDT | 4.841 |  | 16.706 |  | 2.91 |  | 35.5 |  | 43790.4 |  | 28.29 |  | 4.841 |  | 0.34 | i | 1.36 | i | 0.21 | c, i
61-0189 | 2021-06-10 11:00 | EDT | 4.77 |  | 16.644 |  | 2.72 |  | 33.2 |  | 43757.1 |  | 28.27 |  | 4.77 |  | 0.35 | i | 1.39 | i | 0.25 | c, i
61-0189 | 2021-06-10 11:15 | EDT | 4.691 |  | 16.416 |  | 2.14 |  | 25.9 |  | 43682.4 |  | 28.21 |  | 4.691 |  | 0.37 | i | 1.48 | i | 0.3 | c, i
61-0189 | 2021-06-10 11:30 | EDT | 4.609 |  | 16.44 |  | 2.27 |  | 27.5 |  | 43681.1 |  | 28.21 |  | 4.609 |  | 0.38 | i | 1.51 | i | 0.31 | c, i
61-0189 | 2021-06-10 11:45 | EDT | 4.509 |  | 16.453 |  | 2.27 |  | 27.5 |  | 43703.7 |  | 28.23 |  | 4.509 |  | 0.4 | i | 1.6 | i | 0.24 | c, i
61-0189 | 2021-06-10 12:00 | EDT | 4.415 |  | 16.459 |  | 2.27 |  | 27.6 |  | 43705.4 |  | 28.23 |  | 4.415 |  | 0.43 | i | 1.71 | i | 0.27 | c, i
61-0189 | 2021-06-10 12:15 | EDT | 4.334 |  | 16.446 |  | 2.23 |  | 27 |  | 43692.4 |  | 28.22 |  | 4.334 |  | 0.41 | i | 1.62 | i | 0.25 | c, i
61-0189 | 2021-06-10 12:30 | EDT | 4.246 |  | 16.449 |  | 2.19 |  | 26.6 |  | 43693.1 |  | 28.22 |  | 4.246 |  | 0.51 | i | 2.02 | i | 0.39 | c, i
61-0189 | 2021-06-10 12:45 | EDT | 4.166 |  | 16.416 |  | 2.07 |  | 25.1 |  | 43677.6 |  | 28.21 |  | 4.166 |  | 0.6 | i | 2.38 | i | 0.52 | c, i
61-0189 | 2021-06-10 13:00 | EDT | 4.104 |  | 16.398 |  | 2.01 |  | 24.4 |  | 43667.9 |  | 28.2 |  | 4.104 |  | 0.61 | i | 2.43 | i | 0.49 | c, i
61-0189 | 2021-06-10 13:15 | EDT | 4.043 |  | 16.392 |  | 1.99 |  | 24.1 |  | 43656.7 |  | 28.19 |  | 4.043 |  | 0.62 | i | 2.48 | i | 0.48 | c, i
61-0189 | 2021-06-10 13:30 | EDT | 3.997 |  | 16.391 |  | 1.97 |  | 23.9 |  | 43652.5 |  | 28.19 |  | 3.997 |  | 0.68 | i | 2.7 | i | 0.56 | c, i
61-0189 | 2021-06-10 13:45 | EDT | 3.968 |  | 16.395 |  | 1.98 |  | 24 |  | 43650 |  | 28.19 |  | 3.968 |  | 0.79 | i | 3.16 | i | 0.67 | c, i
61-0189 | 2021-06-10 14:00 | EDT | 3.952 |  | 16.42 |  | 2.03 |  | 24.6 |  | 43644.6 |  | 28.18 |  | 3.952 |  | 0.82 | i | 3.26 | i | 0.67 | c, i
61-0189 | 2021-06-10 14:15 | EDT | 3.962 |  | 16.432 |  | 2.05 |  | 24.9 |  | 43656.3 |  | 28.19 |  | 3.962 |  | 0.62 | i | 2.47 | i | 0.43 | c, i
61-0189 | 2021-06-10 14:30 | EDT | 3.989 |  | 16.449 |  | 2.07 |  | 25.1 |  | 43647.8 |  | 28.19 |  | 3.989 |  | 0.6 | i | 2.39 | i | 0.41 | c, i
61-0189 | 2021-06-10 14:45 | EDT | 4.035 |  | 16.515 |  | 2.25 |  | 27.4 |  | 43707.8 |  | 28.23 |  | 4.035 |  | 0.53 | i | 2.1 | i | 0.34 | c, i
61-0189 | 2021-06-10 15:00 | EDT | 4.093 |  | 16.539 |  | 2.28 |  | 27.7 |  | 43677.4 |  | 28.21 |  | 4.093 |  | 0.78 | i | 3.12 | i | 0.53 | c, i
61-0189 | 2021-06-10 15:15 | EDT | 4.154 |  | 16.615 |  | 2.34 |  | 28.4 |  | 43665.3 |  | 28.2 |  | 4.154 |  | 1.08 | i | 4.31 | i | 0.73 | c, i
61-0189 | 2021-06-10 15:30 | EDT | 4.219 |  | 16.679 |  | 2.41 |  | 29.4 |  | 43624 |  | 28.17 |  | 4.219 |  | 1.78 | i | 7.12 | i | 2.81 | c, i
61-0189 | 2021-06-10 15:45 | EDT | 4.28 |  | 16.803 |  | 2.78 |  | 34 |  | 43626.1 |  | 28.17 |  | 4.28 |  | 1.7 | i | 6.78 | i | 2.47 | c, i
61-0189 | 2021-06-10 16:00 | EDT | 4.339 |  | 16.74 |  | 2.58 |  | 31.5 |  | 43703.8 |  | 28.23 |  | 4.339 |  | 0.88 | i | 3.52 | i | 0.6 | c, i
61-0189 | 2021-06-10 16:15 | EDT | 4.398 |  | 16.843 |  | 2.64 |  | 32.3 |  | 43653.4 |  | 28.19 |  | 4.398 |  | 0.92 | i | 3.69 | i | 0.67 | c, i
61-0189 | 2021-06-10 16:30 | EDT | 4.454 |  | 16.706 |  | 2.54 |  | 31 |  | 43732.5 |  | 28.25 |  | 4.454 |  | 0.7 | i | 2.77 | i | 0.49 | c, i
61-0189 | 2021-06-10 16:45 | EDT | 4.51 |  | 16.642 |  | 2.47 |  | 30.1 |  | 43727.4 |  | 28.25 |  | 4.51 |  | 0.51 | i | 2.02 | i | 0.22 | c, i
61-0189 | 2021-06-10 17:00 | EDT | 4.568 |  | 16.651 |  | 2.55 |  | 31.1 |  | 43776 |  | 28.28 |  | 4.568 |  | 0.43 | i | 1.69 | i | 0.18 | c, i
61-0189 | 2021-06-10 17:15 | EDT | 4.626 |  | 16.747 |  | 2.79 |  | 34.1 |  | 43831.5 |  | 28.32 |  | 4.626 |  | 0.36 | i | 1.43 | i | 0.14 | c, i
61-0189 | 2021-06-10 17:30 | EDT | 4.674 |  | 16.81 |  | 2.91 |  | 35.6 |  | 43854.9 |  | 28.34 |  | 4.674 |  | 0.41 | i | 1.64 | i | 0.24 | c, i
61-0189 | 2021-06-10 17:45 | EDT | 4.719 |  | 16.836 |  | 2.95 |  | 36.1 |  | 43873.9 |  | 28.35 |  | 4.719 |  | 0.46 | i | 1.81 | i | 0.16 | c, i
61-0189 | 2021-06-10 18:00 | EDT | 4.764 |  | 16.906 |  | 3.1 |  | 38 |  | 43865.6 |  | 28.35 |  | 4.764 |  | 0.49 | i | 1.95 | i | 0.23 | c, i
61-0189 | 2021-06-10 18:15 | EDT | 4.812 |  | 16.938 |  | 3.16 |  | 38.8 |  | 43871.8 |  | 28.35 |  | 4.812 |  | 0.54 | i | 2.14 | i | 0.27 | c, i
61-0189 | 2021-06-10 18:30 | EDT | 4.86 |  | 17.001 |  | 3.27 |  | 40.2 |  | 43859.2 |  | 28.34 |  | 4.86 |  | 0.51 | i | 2.03 | i | 0.26 | c, i
61-0189 | 2021-06-10 18:45 | EDT | 4.923 |  | 17.076 |  | 3.42 |  | 42 |  | 43841.2 |  | 28.33 |  | 4.923 |  | 0.45 | i | 1.77 | i | 0.16 | c, i
61-0189 | 2021-06-10 19:00 | EDT | 4.98 |  | 17.136 |  | 3.49 |  | 42.9 |  | 43896.8 |  | 28.37 |  | 4.98 |  | 0.44 | i | 1.74 | i | 0.16 | c, i
61-0189 | 2021-06-10 19:15 | EDT | 5.042 |  | 17.154 |  | 3.59 |  | 44.2 |  | 43891.2 |  | 28.37 |  | 5.042 |  | 0.46 | i | 1.84 | i | 0.17 | c, i
61-0189 | 2021-06-10 19:30 | EDT | 5.092 |  | 17.296 |  | 3.85 |  | 47.6 |  | 43890.9 |  | 28.37 |  | 5.092 |  | 0.47 | i | 1.89 | i | 0.2 | c, i
61-0189 | 2021-06-10 19:45 | EDT | 5.176 |  | 17.34 |  | 3.93 |  | 48.6 |  | 43900.4 |  | 28.37 |  | 5.176 |  | 0.5 | i | 1.97 | i | 0.24 | c, i
61-0189 | 2021-06-10 20:00 | EDT | 5.24 |  | 17.326 |  | ** |  | ** |  | 43908.6 |  | 28.38 |  | 5.24 |  | 0.78 | i | 3.11 | i | 0.43 | c, i
61-0189 | 2021-06-10 20:15 | EDT | 5.312 |  | 17.414 |  | 3.97 |  | 49.1 |  | 43803.8 |  | 28.31 |  | 5.312 |  | 1.07 | i | 4.27 | i | 0.74 | c, i
61-0189 | 2021-06-10 20:30 | EDT | 5.375 |  | 17.634 |  | 4.02 |  | 49.9 |  | 43555.9 |  | 28.13 |  | 5.375 |  | 1.8 | i | 7.19 | i | 2.06 | c, i
61-0189 | 2021-06-10 20:45 | EDT | 5.43 |  | 17.224 |  | 3.64 |  | 44.9 |  | 43902.1 |  | 28.38 |  | 5.43 |  | 0.68 | i | 2.69 | i | 0.37 | c, i
61-0189 | 2021-06-10 21:00 | EDT | 5.457 |  | 17.069 |  | 3.33 |  | 41 |  | 43875 |  | 28.35 |  | 5.457 |  | 0.97 | i | 3.86 | i | 0.58 | c, i
61-0189 | 2021-06-10 21:15 | EDT | 5.472 |  | 16.986 |  | 3.17 |  | 38.9 |  | 43857.9 |  | 28.34 |  | 5.472 |  | 0.89 | i | 3.56 | i | 0.53 | c, i
61-0189 | 2021-06-10 21:30 | EDT | 5.462 |  | 16.982 |  | 3.13 |  | 38.4 |  | 43810.5 |  | 28.31 |  | 5.462 |  | 1.15 | i | 4.6 | i | 0.89 | c, i
61-0189 | 2021-06-10 21:45 | EDT | 5.444 |  | 16.962 |  | 3.09 |  | 37.9 |  | 43816.4 |  | 28.31 |  | 5.444 |  | 1.03 | i | 4.1 | i | 0.64 | c, i
61-0189 | 2021-06-10 22:00 | EDT | 5.417 |  | 16.945 |  | 3.03 |  | 37.2 |  | 43807.8 |  | 28.31 |  | 5.417 |  | 0.93 | i | 3.72 | i | 0.56 | c, i
61-0189 | 2021-06-10 22:15 | EDT | 5.368 |  | 17.011 |  | 3.29 |  | 40.3 |  | 43860.6 |  | 28.34 |  | 5.368 |  | 0.56 | i | 2.24 | i | 0.3 | c, i
61-0189 | 2021-06-10 22:30 | EDT | 5.313 |  | 17.124 |  | 3.64 |  | 44.9 |  | 44109.3 |  | 28.52 |  | 5.313 |  | 0.61 | i | 2.45 | i | 0.25 | c, i
61-0189 | 2021-06-10 22:45 | EDT | 5.256 |  | 17.169 |  | 3.8 |  | 46.9 |  | 44187.1 |  | 28.58 |  | 5.256 |  | 0.63 | i | 2.49 | i | 0.29 | c, i
61-0189 | 2021-06-10 23:00 | EDT | 5.189 |  | 17.27 |  | 4.18 |  | 51.7 |  | 44284.7 |  | 28.65 |  | 5.189 |  | 0.89 | i | 3.54 | i | 0.44 | c, i
61-0189 | 2021-06-10 23:15 | EDT | 5.114 |  | 17.299 |  | 4.28 |  | 52.9 |  | 44358.3 |  | 28.7 |  | 5.114 |  | 0.79 | i | 3.14 | i | 0.27 | c, i
61-0189 | 2021-06-10 23:30 | EDT | 5.042 |  | 17.322 |  | 4.38 |  | 54.3 |  | 44420.3 |  | 28.75 |  | 5.042 |  | 0.99 | i | 3.95 | i | 0.45 | c, i
61-0189 | 2021-06-10 23:45 | EDT | 4.972 |  | 17.361 |  | 4.46 |  | 55.3 |  | 44417.6 |  | 28.75 |  | 4.972 |  | 1.26 | i | 5.05 | i | 0.68 | c, i
61-0189 | 2021-06-11 | EDT | 4.897 |  | 17.353 |  | 4.48 |  | 55.5 |  | 44452.4 |  | 28.77 |  | 4.897 |  | 1.73 | i | 6.92 | i | 0.74 | c, i
61-0189 | 2021-06-11 00:15 | EDT | 4.816 |  | 17.368 |  | 4.48 |  | 55.6 |  | 44459.2 |  | 28.78 |  | 4.816 |  | 2.47 | i | 9.89 | i | 1.2 | c, i
61-0189 | 2021-06-11 00:30 | EDT | 4.726 |  | 17.387 |  | 4.41 |  | 54.7 |  | 44410.8 |  | 28.74 |  | 4.726 |  | 2.61 | i | 10.44 | i | 1.74 | c, i
61-0189 | 2021-06-11 00:45 | EDT | 4.639 |  | 17.382 |  | 4.42 |  | 54.8 |  | 44433 |  | 28.76 |  | 4.639 |  | 2.16 | i | 8.63 | i | 1.35 | c, i
61-0189 | 2021-06-11 01:00 | EDT | 4.564 |  | 17.381 |  | 4.41 |  | 54.7 |  | 44437.9 |  | 28.76 |  | 4.564 |  | 2.86 | i | 11.45 | i | 1.7 | c, i
61-0189 | 2021-06-11 01:15 | EDT | 4.491 |  | 17.381 |  | 4.38 |  | 54.4 |  | 44436.7 |  | 28.76 |  | 4.491 |  | 2.82 | i | 11.28 | i | 1.36 | c, i
61-0189 | 2021-06-11 01:30 | EDT | 4.421 |  | 17.401 |  | 4.32 |  | 53.5 |  | 44397.4 |  | 28.73 |  | 4.421 |  | 3.54 | i | 14.16 | i | 2.24 | c, i
61-0189 | 2021-06-11 01:45 | EDT | 4.363 |  | 17.395 |  | 4.3 |  | 53.3 |  | 44406.5 |  | 28.74 |  | 4.363 |  | 3.12 | i | 12.47 | i | 2 | c, i
61-0189 | 2021-06-11 02:00 | EDT | 4.309 |  | 17.4 |  | 4.28 |  | 53.1 |  | 44411 |  | 28.74 |  | 4.309 |  | 2.71 | i | 10.84 | i | 2.1 | c, i
61-0189 | 2021-06-11 02:15 | EDT | 4.267 |  | 17.401 |  | 4.26 |  | 52.9 |  | 44415.4 |  | 28.75 |  | 4.267 |  | 3.6 | i | 14.4 | i | 2.56 | c, i
61-0189 | 2021-06-11 02:30 | EDT | 4.231 |  | 17.373 |  | 4.27 |  | 53 |  | 44441.8 |  | 28.76 |  | 4.231 |  | 3.88 | i | 15.52 | i | 1.97 | c, i
61-0189 | 2021-06-11 02:45 | EDT | 4.207 |  | 17.379 |  | 4.29 |  | 53.2 |  | 44453.9 |  | 28.77 |  | 4.207 |  | 4.02 | i | 16.1 | i | 3.36 | c, i
61-0189 | 2021-06-11 03:00 | EDT | 4.205 |  | 17.413 |  | 4.31 |  | 53.4 |  | 44451.8 |  | 28.77 |  | 4.205 |  | 4.15 | i | 16.62 | i | 2.34 | c, i
61-0189 | 2021-06-11 03:15 | EDT | 4.212 |  | 17.44 |  | 4.31 |  | 53.5 |  | 44445.8 |  | 28.77 |  | 4.212 |  | 3.68 | i | 14.73 | i | 4.9 | c, i
61-0189 | 2021-06-11 03:30 | EDT | 4.229 |  | 17.439 |  | 4.35 |  | 54 |  | 44462 |  | 28.78 |  | 4.229 |  | 4.32 | i | 17.29 | i | 3.77 | c, i
61-0189 | 2021-06-11 03:45 | EDT | 4.261 |  | 17.414 |  | 4.34 |  | 53.9 |  | 44480.2 |  | 28.79 |  | 4.261 |  | 9.43 | i | 37.78 | i | 6.49 | c, i
61-0189 | 2021-06-11 04:00 | EDT | 4.297 |  | 17.378 |  | 4.29 |  | 53.2 |  | 44513.2 |  | 28.82 |  | 4.297 |  | 6.35 | i | 25.44 | i | 3.47 | c, i
61-0189 | 2021-06-11 04:15 | EDT | 4.33 |  | 17.355 |  | 4.25 |  | 52.7 |  | 44522.8 |  | 28.82 |  | 4.33 |  | 3.83 | i | 15.35 | i | 1.94 | c, i
61-0189 | 2021-06-11 04:30 | EDT | 4.364 |  | 17.356 |  | 4.24 |  | 52.5 |  | 44533.8 |  | 28.83 |  | 4.364 |  | 3.66 | i | 14.64 | i | 1.66 | c, i
61-0189 | 2021-06-11 04:45 | EDT | 4.396 |  | 17.358 |  | 4.25 |  | 52.7 |  | 44536.8 |  | 28.83 |  | 4.396 |  | 4.22 | i | 16.88 | i | 1.46 | c, i
61-0189 | 2021-06-11 05:00 | EDT | 4.432 |  | 17.354 |  | 4.23 |  | 52.4 |  | 44533.7 |  | 28.83 |  | 4.432 |  | 2.84 | i | 11.37 | i | 1.1 | c, i
61-0189 | 2021-06-11 05:15 | EDT | 4.466 |  | 17.352 |  | 4.19 |  | 51.9 |  | 44516.6 |  | 28.82 |  | 4.466 |  | 4.32 | i | 17.29 | i | 1.94 | c, i
61-0189 | 2021-06-11 05:30 | EDT | 4.499 |  | 17.354 |  | 4.17 |  | 51.8 |  | 44509.1 |  | 28.81 |  | 4.499 |  | 4.18 | i | 16.72 | i | 1.95 | c, i
61-0189 | 2021-06-11 05:45 | EDT | 4.535 |  | 17.367 |  | 4.34 |  | 53.8 |  | 44581.7 |  | 28.86 |  | 4.535 |  | 3.36 | i | 13.43 | i | 1.29 | c, i
61-0189 | 2021-06-11 06:00 | EDT | 4.579 |  | 17.401 |  | 4.47 |  | 55.5 |  | 44604.7 |  | 28.88 |  | 4.579 |  | 2.83 | i | 11.33 | i | 1.01 | c, i
61-0189 | 2021-06-11 06:15 | EDT | 4.625 |  | 17.381 |  | 4.46 |  | 55.4 |  | 44648.6 |  | 28.91 |  | 4.625 |  | 1.86 | i | 7.46 | i | 0.84 | c, i
61-0189 | 2021-06-11 06:30 | EDT | 4.676 |  | 17.381 |  | 4.47 |  | 55.5 |  | 44664.2 |  | 28.92 |  | 4.676 |  | 2.68 | i | 10.72 | i | 0.88 | c, i
61-0189 | 2021-06-11 06:45 | EDT | 4.74 |  | 17.4 |  | 4.55 |  | 56.6 |  | 44676.6 |  | 28.93 |  | 4.74 |  | 2.1 | i | 8.41 | i | 0.97 | c, i
61-0189 | 2021-06-11 07:00 | EDT | 4.797 |  | 17.451 |  | 4.77 |  | 59.3 |  | 44700.7 |  | 28.95 |  | 4.797 |  | 1.55 | i | 6.2 | i | 0.83 | c, i
61-0189 | 2021-06-11 07:15 | EDT | 4.867 |  | 17.473 |  | 4.92 |  | 61.1 |  | 44707.8 |  | 28.96 |  | 4.867 |  | 1.29 | i | 5.17 | i | 0.6 | c, i
61-0189 | 2021-06-11 07:30 | EDT | 4.941 |  | 17.478 |  | 4.97 |  | 61.8 |  | 44708.6 |  | 28.96 |  | 4.941 |  | 1.36 | i | 5.43 | i | 0.65 | c, i
61-0189 | 2021-06-11 07:45 | EDT | 5.005 |  | 17.471 |  | 4.95 |  | 61.6 |  | 44710.8 |  | 28.96 |  | 5.005 |  | 1.13 | i | 4.51 | i | 0.59 | c, i
61-0189 | 2021-06-11 08:00 | EDT | 5.067 |  | 17.458 |  | 4.9 |  | 61 |  | 44707.1 |  | 28.96 |  | 5.067 |  | 1.18 | i | 4.72 | i | 0.61 | c, i
61-0189 | 2021-06-11 08:15 | EDT | 5.125 |  | 17.454 |  | 4.88 |  | 60.6 |  | 44696.5 |  | 28.95 |  | 5.125 |  | 1.34 | i | 5.35 | i | 0.72 | c, i
61-0189 | 2021-06-11 08:30 | EDT | 5.168 |  | 17.452 |  | 4.85 |  | 60.2 |  | 44701.3 |  | 28.95 |  | 5.168 |  | 1.35 | i | 5.39 | i | 0.63 | c, i
61-0189 | 2021-06-11 08:45 | EDT | 5.212 |  | 17.458 |  | 4.85 |  | 60.3 |  | 44702.7 |  | 28.95 |  | 5.212 |  | 1.23 | i | 4.9 | i | 0.68 | c, i
61-0189 | 2021-06-11 09:00 | EDT | 5.24 |  | 17.465 |  | 4.83 |  | 60 |  | 44693.4 |  | 28.95 |  | 5.24 |  | 1.12 | i | 4.45 | i | 0.68 | c, i
61-0189 | 2021-06-11 09:15 | EDT | 5.25 |  | 17.445 |  | 4.66 |  | 57.9 |  | 44693.9 |  | 28.95 |  | 5.25 |  | 1.03 | i | 4.13 | i | 0.67 | c, i
61-0189 | 2021-06-11 09:30 | EDT | 5.255 |  | 17.466 |  | 4.72 |  | 58.7 |  | 44652 |  | 28.92 |  | 5.255 |  | 1.14 | i | 4.55 | i | 0.78 | c, i
61-0189 | 2021-06-11 09:45 | EDT | 5.252 |  | 17.471 |  | 4.64 |  | 57.7 |  | 44606.7 |  | 28.88 |  | 5.252 |  | 0.92 | i | 3.67 | i | 0.61 | c, i
61-0189 | 2021-06-11 10:00 | EDT | 5.23 |  | 17.468 |  | 4.56 |  | 56.7 |  | 44593.9 |  | 28.87 |  | 5.23 |  | 1.05 | i | 4.19 | i | 0.82 | c, i
61-0189 | 2021-06-11 10:15 | EDT | 5.189 |  | 17.506 |  | 4.58 |  | 56.9 |  | 44546.5 |  | 28.84 |  | 5.189 |  | 1.21 | i | 4.84 | i | 1.1 | c, i
61-0189 | 2021-06-11 10:30 | EDT | 5.141 |  | 17.65 |  | 4.17 |  | 51.9 |  | 43888.9 |  | 28.37 |  | 5.141 |  | 1.63 | i | 6.53 | i | 1.48 | c, i
61-0189 | 2021-06-11 10:45 | EDT | 5.096 |  | 17.745 |  | 4.3 |  | 53.6 |  | 43812.5 |  | 28.31 |  | 5.096 |  | 1.85 | i | 7.38 | i | 1.27 | c, i
61-0189 | 2021-06-11 11:00 | EDT | 5.036 |  | 17.504 |  | 4.58 |  | 57 |  | 44556.1 |  | 28.85 |  | 5.036 |  | 1.78 | i | 7.12 | i | 1.83 | c, i
61-0189 | 2021-06-11 11:15 | EDT | 4.974 |  | 17.466 |  | 4.5 |  | 55.9 |  | 44583.4 |  | 28.87 |  | 4.974 |  | 1.87 | i | 7.5 | i | 2.06 | c, i
61-0189 | 2021-06-11 11:30 | EDT | 4.909 |  | 17.473 |  | 4.43 |  | 55.1 |  | 44530 |  | 28.83 |  | 4.909 |  | 1.23 | i | 4.92 | i | 1.14 | c, i
61-0189 | 2021-06-11 11:45 | EDT | 4.836 |  | 17.453 |  | 4.37 |  | 54.3 |  | 44548.4 |  | 28.84 |  | 4.836 |  | 1.19 | i | 4.77 | i | 1.51 | c, i
61-0189 | 2021-06-11 12:00 | EDT | 4.765 |  | 17.453 |  | 4.35 |  | 54.1 |  | 44539.2 |  | 28.83 |  | 4.765 |  | 1.41 | i | 5.63 | i | 1.59 | c, i
61-0189 | 2021-06-11 12:15 | EDT | 4.688 |  | 17.447 |  | 4.33 |  | 53.8 |  | 44548.7 |  | 28.84 |  | 4.688 |  | 1.11 | i | 4.45 | i | 1.24 | c, i
61-0189 | 2021-06-11 12:30 | EDT | 4.612 |  | 17.447 |  | 4.32 |  | 53.7 |  | 44542.4 |  | 28.84 |  | 4.612 |  | 1.08 | i | 4.31 | i | 1.23 | c, i
61-0189 | 2021-06-11 12:45 | EDT | 4.536 |  | 17.452 |  | 4.33 |  | 53.8 |  | 44536 |  | 28.83 |  | 4.536 |  | 1.97 | i | 7.88 | i | 2.96 | c, i
61-0189 | 2021-06-11 13:00 | EDT | 4.46 |  | 17.451 |  | 4.34 |  | 53.9 |  | 44543.1 |  | 28.84 |  | 4.46 |  | 1.94 | i | 7.76 | i | 2.92 | c, i
61-0189 | 2021-06-11 13:15 | EDT | 4.391 |  | 17.454 |  | 4.38 |  | 54.4 |  | 44544.7 |  | 28.84 |  | 4.391 |  | 1.45 | i | 5.81 | i | 1.42 | c, i
61-0189 | 2021-06-11 13:30 | EDT | 4.322 |  | 17.463 |  | 4.41 |  | 54.9 |  | 44541.6 |  | 28.84 |  | 4.322 |  | 1.22 | i | 4.86 | i | 0.98 | c, i
61-0189 | 2021-06-11 13:45 | EDT | 4.264 |  | 17.468 |  | 4.41 |  | 54.8 |  | 44534.9 |  | 28.83 |  | 4.264 |  | 1.07 | i | 4.28 | i | 0.88 | c, i
61-0189 | 2021-06-11 14:00 | EDT | 4.23 |  | 17.477 |  | 4.35 |  | 54 |  | 44504 |  | 28.81 |  | 4.23 |  | 1.2 | i | 4.8 | i | 1.03 | c, i
61-0189 | 2021-06-11 14:15 | EDT | 4.237 |  | 17.465 |  | 4.35 |  | 54.1 |  | 44537.9 |  | 28.83 |  | 4.237 |  | 1.18 | i | 4.73 | i | 1.11 | c, i
61-0189 | 2021-06-11 14:30 | EDT | 4.18 |  | 17.486 |  | 4.29 |  | 53.3 |  | 44469.5 |  | 28.78 |  | 4.18 |  | 1.13 | i | 4.52 | i | 0.89 | c, i
61-0189 | 2021-06-11 14:45 | EDT | 4.175 |  | 17.444 |  | 4.46 |  | 55.4 |  | 44609.8 |  | 28.89 |  | 4.175 |  | 1.19 | i | 4.77 | i | 1.43 | c, i
61-0189 | 2021-06-11 15:00 | EDT | 4.293 |  | 17.443 |  | 4.49 |  | 55.8 |  | 44624.2 |  | 28.9 |  | 4.293 |  | 1.25 | i | 4.98 | i | 1.4 | c, i
61-0189 | 2021-06-11 15:15 | EDT | 4.177 |  | 17.51 |  | 4.54 |  | 56.5 |  | 44527.9 |  | 28.83 |  | 4.177 |  | 1.59 | i | 6.36 | i | 1.47 | c, i
61-0189 | 2021-06-11 15:30 | EDT | 4.306 |  | 17.501 |  | 4.62 |  | 57.5 |  | 44586.2 |  | 28.87 |  | 4.306 |  | 1.4 | i | 5.6 | i | 1.48 | c, i
61-0189 | 2021-06-11 15:45 | EDT | 4.169 |  | 17.582 |  | 4.66 |  | 58 |  | 44398.2 |  | 28.73 |  | 4.169 |  | 2.1 | i | 8.42 | i | 2 | c, i
61-0189 | 2021-06-11 16:00 | EDT | 4.254 |  | 17.58 |  | 4.62 |  | 57.5 |  | 44422.6 |  | 28.75 |  | 4.254 |  | 1.87 | i | 7.48 | i | 1.96 | c, i
61-0189 | 2021-06-11 16:15 | EDT | 4.307 |  | 17.583 |  | 4.72 |  | 58.8 |  | 44493.5 |  | 28.8 |  | 4.307 |  | 2.06 | i | 8.23 | i | 1.87 | c, i
61-0189 | 2021-06-11 16:30 | EDT | 4.372 |  | 17.49 |  | 4.69 |  | 58.3 |  | 44651.6 |  | 28.92 |  | 4.372 |  | 1.3 | i | 5.19 | i | 2.46 | c, i
61-0189 | 2021-06-11 16:45 | EDT | 4.393 |  | 17.492 |  | 4.68 |  | 58.2 |  | 44645.5 |  | 28.91 |  | 4.393 |  | 1.69 | i | 6.76 | i | 1.44 | c, i
61-0189 | 2021-06-11 17:00 | EDT | 4.456 |  | 17.636 |  | 4.97 |  | 62 |  | 44455.1 |  | 28.78 |  | 4.456 |  | 2.42 | i | 9.67 | i | 1.95 | c, i
61-0189 | 2021-06-11 17:15 | EDT | 4.515 |  | 17.585 |  | 5.09 |  | 63.4 |  | 44635.1 |  | 28.9 |  | 4.515 |  | 2.19 | i | 8.78 | i | 2.3 | c, i
61-0189 | 2021-06-11 17:30 | EDT | 4.543 |  | 17.546 |  | 5 |  | 62.2 |  | 44703.1 |  | 28.95 |  | 4.543 |  | 2.8 | i | 11.21 | i | 1 | c, i
61-0189 | 2021-06-11 17:45 | EDT | 4.583 |  | 17.601 |  | 5.16 |  | 64.4 |  | 44706.9 |  | 28.96 |  | 4.583 |  | 2.69 | i | 10.77 | i | 1.93 | c, i
61-0189 | 2021-06-11 18:00 | EDT | 4.635 |  | 18.177 |  | 6.81 |  | 85.8 |  | 44336.2 |  | 28.69 |  | 4.635 |  | 4.31 | i | 17.24 | i | 5.54 | c, i
61-0189 | 2021-06-11 18:15 | EDT | 4.675 |  | 18.021 |  | 6.45 |  | 80.9 |  | 44361.9 |  | 28.71 |  | 4.675 |  | 4.83 | i | 19.34 | i | 6.1 | c, i
61-0189 | 2021-06-11 18:30 | EDT | 4.72 |  | 17.528 |  | 4.93 |  | 61.4 |  | 44730.6 |  | 28.97 |  | 4.72 |  | 5.19 | i | 20.79 | i | 3.81 | c, i
61-0189 | 2021-06-11 18:45 | EDT | 4.774 |  | 17.563 |  | 4.94 |  | 61.5 |  | 44737.9 |  | 28.98 |  | 4.774 |  | 5.55 | i | 22.23 | i | 3.71 | c, i
61-0189 | 2021-06-11 19:00 | EDT | 4.822 |  | 17.542 |  | 4.9 |  | 61.1 |  | 44731 |  | 28.97 |  | 4.822 |  | 3.84 | i | 15.36 | i | 5.12 | c, i
61-0189 | 2021-06-11 19:15 | EDT | 4.872 |  | 17.53 |  | 4.85 |  | 60.4 |  | 44729.2 |  | 28.97 |  | 4.872 |  | 6.73 | i | 26.98 | i | 4.78 | c, i
61-0189 | 2021-06-11 19:30 | EDT | 4.921 |  | 17.558 |  | 4.88 |  | 60.8 |  | 44710.6 |  | 28.96 |  | 4.921 |  | 2.45 | i | 9.79 | i | 2.18 | c, i
61-0189 | 2021-06-11 19:45 | EDT | 4.976 |  | 17.521 |  | 4.79 |  | 59.6 |  | 44709.9 |  | 28.96 |  | 4.976 |  | 3.34 | i | 13.37 | i | 2.77 | c, i
61-0189 | 2021-06-11 20:00 | EDT | 5.023 |  | 17.517 |  | 4.72 |  | 58.8 |  | 44711.3 |  | 28.96 |  | 5.023 |  | 5.25 | i | 21.02 | i | 4.44 | c, i
61-0189 | 2021-06-11 20:15 | EDT | 5.077 |  | 17.517 |  | 4.71 |  | 58.7 |  | 44707.4 |  | 28.96 |  | 5.077 |  | 2.97 | i | 11.89 | i | 3.34 | c, i
61-0189 | 2021-06-11 20:30 | EDT | 5.128 |  | 17.556 |  | 4.85 |  | 60.4 |  | 44677.9 |  | 28.93 |  | 5.128 |  | 2.5 | i | 10.01 | i | 2.25 | c, i
61-0189 | 2021-06-11 20:45 | EDT | 5.17 |  | 17.542 |  | 4.79 |  | 59.6 |  | 44689 |  | 28.94 |  | 5.17 |  | 3.68 | i | 14.74 | i | 4.49 | c, i
61-0189 | 2021-06-11 21:00 | EDT | 5.206 |  | 17.562 |  | 4.86 |  | 60.6 |  | 44670.1 |  | 28.93 |  | 5.206 |  | 2.31 | i | 9.24 | i | 3.59 | c, i
61-0189 | 2021-06-11 21:15 | EDT | 5.254 |  | 17.559 |  | 4.82 |  | 60 |  | 44670.4 |  | 28.93 |  | 5.254 |  | 2.86 | i | 11.43 | i | 2.76 | c, i
61-0189 | 2021-06-11 21:30 | EDT | 5.28 |  | 17.527 |  | 4.71 |  | 58.6 |  | 44694.8 |  | 28.95 |  | 5.28 |  | 7.48 | i | 29.95 | i | 5.75 | c, i
61-0189 | 2021-06-11 21:45 | EDT | 5.294 |  | 17.539 |  | 4.69 |  | 58.5 |  | 44688.6 |  | 28.94 |  | 5.294 |  | 4.86 | i | 19.45 | i | 5.39 | c, i
61-0189 | 2021-06-11 22:00 | EDT | 5.296 |  | 17.569 |  | 4.78 |  | 59.6 |  | 44658.5 |  | 28.92 |  | 5.296 |  | 4.46 | i | 17.85 | i | 3.41 | c, i
61-0189 | 2021-06-11 22:15 | EDT | 5.289 |  | 17.706 |  | 4.99 |  | 62.2 |  | 44388.6 |  | 28.73 |  | 5.289 |  | 2.56 | i | 10.26 | i | 2.88 | c, i
61-0189 | 2021-06-11 22:30 | EDT | 5.272 |  | 17.682 |  | 4.91 |  | 61.3 |  | 44430.9 |  | 28.76 |  | 5.272 |  | 4.73 | i | 18.95 | i | 3.58 | c, i
61-0189 | 2021-06-11 22:45 | EDT | 5.236 |  | 17.675 |  | 4.82 |  | 60.2 |  | 44427.7 |  | 28.76 |  | 5.236 |  | 7.43 | i | 29.77 | i | 6.61 | c, i
61-0189 | 2021-06-11 23:00 | EDT | 5.193 |  | 17.961 |  | 5.09 |  | 63.6 |  | 43929.3 |  | 28.4 |  | 5.193 |  | 2.77 | i | 11.07 | i | 3.33 | c, i
61-0189 | 2021-06-11 23:15 | EDT | 5.131 |  | 18.06 |  | 5.26 |  | 65.9 |  | 43855.6 |  | 28.35 |  | 5.131 |  | 4.23 | i | 16.94 | i | 4.3 | c, i
61-0189 | 2021-06-11 23:30 | EDT | 5.065 |  | 17.624 |  | 4.52 |  | 56.3 |  | 44473.7 |  | 28.79 |  | 5.065 |  | 2.8 | i | 11.21 | i | 2.73 | c, i
61-0189 | 2021-06-11 23:45 | EDT | 4.993 |  | 17.697 |  | 4.6 |  | 57.4 |  | 44383.8 |  | 28.72 |  | 4.993 |  | 3.76 | i | 15.07 | i | 3.57 | c, i
61-0189 | 2021-06-12 | EDT | 4.907 |  | 17.664 |  | 4.52 |  | 56.3 |  | 44425 |  | 28.75 |  | 4.907 |  | 3.11 | i | 12.47 | i | 2.33 | c, i
61-0189 | 2021-06-12 00:15 | EDT | 4.819 |  | 17.662 |  | 4.47 |  | 55.7 |  | 44404.1 |  | 28.74 |  | 4.819 |  | 3.36 | i | 13.46 | i | 3.27 | c, i
61-0189 | 2021-06-12 00:30 | EDT | 4.722 |  | 17.68 |  | 4.45 |  | 55.5 |  | 44398.7 |  | 28.73 |  | 4.722 |  | 5.13 | i | 20.53 | i | 4.65 | c, i
61-0189 | 2021-06-12 00:45 | EDT | 4.629 |  | 17.663 |  | 4.46 |  | 55.6 |  | 44422.1 |  | 28.75 |  | 4.629 |  | 5.03 | i | 20.13 | i | 4.24 | c, i
61-0189 | 2021-06-12 01:00 | EDT | 4.536 |  | 17.659 |  | 4.41 |  | 55 |  | 44436.6 |  | 28.76 |  | 4.536 |  | 6.24 | i | 24.97 | i | 5.74 | c, i
61-0189 | 2021-06-12 01:15 | EDT | 4.45 |  | 17.632 |  | 4.39 |  | 54.8 |  | 44466.9 |  | 28.78 |  | 4.45 |  | 2.75 | i | 11 | i | 2.65 | c, i
61-0189 | 2021-06-12 01:30 | EDT | 4.374 |  | 17.63 |  | 4.44 |  | 55.3 |  | 44497.5 |  | 28.81 |  | 4.374 |  | 4.31 | i | 17.28 | i | 4.4 | c, i
61-0189 | 2021-06-12 01:45 | EDT | 4.3 |  | 17.628 |  | 4.45 |  | 55.4 |  | 44509.7 |  | 28.81 |  | 4.3 |  | 6.45 | i | 25.85 | i | 6.6 | c, i
61-0189 | 2021-06-12 02:00 | EDT | 4.235 |  | 17.629 |  | 4.48 |  | 55.9 |  | 44541 |  | 28.84 |  | 4.235 |  | 5.58 | i | 22.33 | i | 5.96 | c, i
61-0189 | 2021-06-12 02:15 | EDT | 4.167 |  | 17.633 |  | 4.52 |  | 56.3 |  | 44545.3 |  | 28.84 |  | 4.167 |  | 5.92 | i | 23.7 | i | 5.3 | c, i
61-0189 | 2021-06-12 02:30 | EDT | 4.115 |  | 17.652 |  | 4.58 |  | 57.1 |  | 44536.2 |  | 28.83 |  | 4.115 |  | 6.47 | i | 25.91 | i | 6.07 | c, i
61-0189 | 2021-06-12 02:45 | EDT | 4.086 |  | 17.644 |  | 4.61 |  | 57.5 |  | 44573.4 |  | 28.86 |  | 4.086 |  | 4.67 | i | 18.7 | i | 4.57 | c, i
61-0189 | 2021-06-12 03:00 | EDT | 4.06 |  | 17.657 |  | 4.67 |  | 58.3 |  | 44577.3 |  | 28.86 |  | 4.06 |  | 4.38 | i | 17.52 | i | 3.81 | c, i
61-0189 | 2021-06-12 03:15 | EDT | 4.053 |  | 17.642 |  | 4.7 |  | 58.6 |  | 44605.6 |  | 28.88 |  | 4.053 |  | 3.88 | i | 15.54 | i | 4.04 | c, i
61-0189 | 2021-06-12 03:30 | EDT | 4.067 |  | 17.617 |  | 4.62 |  | 57.6 |  | 44609.9 |  | 28.89 |  | 4.067 |  | 4.78 | i | 19.13 | i | 3.79 | c, i
61-0189 | 2021-06-12 03:45 | EDT | 4.085 |  | 17.541 |  | 4.27 |  | 53.1 |  | 44652.3 |  | 28.92 |  | 4.085 |  | 3.69 | i | 14.76 | i | 3.08 | c, i
61-0189 | 2021-06-12 04:00 | EDT | 4.104 |  | 17.53 |  | 4.19 |  | 52.1 |  | 44662.3 |  | 28.92 |  | 4.104 |  | 3.39 | i | 13.56 | i | 2.53 | c, i
61-0189 | 2021-06-12 04:15 | EDT | 4.132 |  | 17.535 |  | 4.19 |  | 52.2 |  | 44668.8 |  | 28.93 |  | 4.132 |  | 2.96 | i | 11.84 | i | 2.47 | c, i
61-0189 | 2021-06-12 04:30 | EDT | 4.16 |  | 17.531 |  | 4.21 |  | 52.4 |  | 44672.7 |  | 28.93 |  | 4.16 |  | 2.02 | i | 8.08 | i | 1.73 | c, i
61-0189 | 2021-06-12 04:45 | EDT | 4.194 |  | 17.545 |  | 4.27 |  | 53.2 |  | 44679.8 |  | 28.94 |  | 4.194 |  | 2.19 | i | 8.77 | i | 1.62 | c, i
61-0189 | 2021-06-12 05:00 | EDT | 4.216 |  | 17.614 |  | 4.48 |  | 55.8 |  | 44661.3 |  | 28.92 |  | 4.216 |  | 3.16 | i | 12.65 | i | 1.88 | c, i
61-0189 | 2021-06-12 05:15 | EDT | 4.241 |  | 17.701 |  | 4.79 |  | 59.8 |  | 44626.3 |  | 28.9 |  | 4.241 |  | 2.64 | i | 10.55 | i | 2.09 | c, i
61-0189 | 2021-06-12 05:30 | EDT | 4.268 |  | 18.401 |  | 6.67 |  | 84.2 |  | 44068.6 |  | 28.5 |  | 4.268 |  | 3.49 | i | 13.98 | i | 5.43 | c, i
61-0189 | 2021-06-12 05:45 | EDT | 4.313 |  | 18.159 |  | 5.97 |  | 75 |  | 44274.7 |  | 28.65 |  | 4.313 |  | 2.96 | i | 11.83 | i | 2.84 | c, i
61-0189 | 2021-06-12 06:00 | EDT | 4.391 |  | 17.913 |  | 5.36 |  | 67.1 |  | 44469.8 |  | 28.79 |  | 4.391 |  | 2.78 | i | 11.14 | i | 1.89 | c, i
61-0189 | 2021-06-12 06:15 | EDT | 4.389 |  | 17.908 |  | 5.34 |  | 66.9 |  | 44492.4 |  | 28.8 |  | 4.389 |  | 2.15 | i | 8.6 | i | 1.96 | c, i
61-0189 | 2021-06-12 06:30 | EDT | 4.411 |  | 17.836 |  | 5.11 |  | 64 |  | 44551 |  | 28.84 |  | 4.411 |  | 2.23 | i | 8.93 | i | 1.58 | c, i
61-0189 | 2021-06-12 06:45 | EDT | 4.443 |  | 17.828 |  | 5.09 |  | 63.7 |  | 44568.4 |  | 28.86 |  | 4.443 |  | 1.67 | i | 6.69 | i | 1.53 | c, i
61-0189 | 2021-06-12 07:00 | EDT | 4.485 |  | 17.714 |  | 4.67 |  | 58.3 |  | 44624.9 |  | 28.9 |  | 4.485 |  | 2.27 | i | 9.1 | i | 1.55 | c, i
61-0189 | 2021-06-12 07:15 | EDT | 4.522 |  | 17.664 |  | 4.5 |  | 56.2 |  | 44649.2 |  | 28.91 |  | 4.522 |  | 2.07 | i | 8.26 | i | 1.41 | c, i
61-0189 | 2021-06-12 07:30 | EDT | 4.577 |  | 17.617 |  | 4.38 |  | 54.7 |  | 44698.6 |  | 28.95 |  | 4.577 |  | 1.27 | i | 5.08 | i | 1 | c, i
61-0189 | 2021-06-12 07:45 | EDT | 4.643 |  | 17.599 |  | 4.46 |  | 55.6 |  | 44741.3 |  | 28.98 |  | 4.643 |  | 1.64 | i | 6.54 | i | 1.2 | c, i
61-0189 | 2021-06-12 08:00 | EDT | 4.712 |  | 17.59 |  | 4.6 |  | 57.3 |  | 44758.4 |  | 28.99 |  | 4.712 |  | 1.68 | i | 6.72 | i | 1.16 | c, i
61-0189 | 2021-06-12 08:15 | EDT | 4.778 |  | 17.548 |  | 4.54 |  | 56.6 |  | 44805.8 |  | 29.03 |  | 4.778 |  | 1.22 | i | 4.85 | i | 0.72 | c, i
61-0189 | 2021-06-12 08:30 | EDT | 4.857 |  | 17.511 |  | 4.51 |  | 56.1 |  | 44811.4 |  | 29.03 |  | 4.857 |  | 1.42 | i | 5.69 | i | 1.13 | c, i
61-0189 | 2021-06-12 08:45 | EDT | 4.924 |  | 17.493 |  | 4.45 |  | 55.4 |  | 44819.9 |  | 29.04 |  | 4.924 |  | 1.46 | i | 5.82 | i | 1.08 | c, i
61-0189 | 2021-06-12 09:00 | EDT | 4.979 |  | 17.497 |  | 4.45 |  | 55.4 |  | 44816.4 |  | 29.03 |  | 4.979 |  | 1.08 | i | 4.32 | i | 0.76 | c, i
61-0189 | 2021-06-12 09:15 | EDT | 5.026 |  | 17.516 |  | 4.44 |  | 55.2 |  | 44804.3 |  | 29.03 |  | 5.026 |  | 1.27 | i | 5.08 | i | 0.92 | c, i
61-0189 | 2021-06-12 09:30 | EDT | 5.061 |  | 17.558 |  | 4.63 |  | 57.7 |  | 44753 |  | 28.99 |  | 5.061 |  | 1.98 | i | 7.92 | i | 1.25 | c, i
61-0189 | 2021-06-12 09:45 | EDT | 5.087 |  | 17.565 |  | 4.63 |  | 57.6 |  | 44722.9 |  | 28.97 |  | 5.087 |  | 1.24 | i | 4.95 | i | 0.92 | c, i
61-0189 | 2021-06-12 10:00 | EDT | 5.112 |  | 17.593 |  | 4.69 |  | 58.5 |  | 44691.6 |  | 28.94 |  | 5.112 |  | 1.65 | i | 6.59 | i | 1.31 | c, i
61-0189 | 2021-06-12 10:15 | EDT | 5.117 |  | 17.616 |  | 4.76 |  | 59.3 |  | 44657.5 |  | 28.92 |  | 5.117 |  | 1.51 | i | 6.03 | i | 1.4 | c, i
61-0189 | 2021-06-12 10:30 | EDT | 5.11 |  | 17.618 |  | 4.64 |  | 57.8 |  | 44674 |  | 28.93 |  | 5.11 |  | 1.5 | i | 5.98 | i | 1.17 | c, i
61-0189 | 2021-06-12 10:45 | EDT | 5.089 |  | 17.633 |  | ** |  | ** |  | 44653 |  | 28.92 |  | 5.089 |  | 1.21 | i | 4.84 | i | 0.76 | c, i
61-0189 | 2021-06-12 11:00 | EDT | 5.054 |  | 17.662 |  | 4.34 |  | 54.2 |  | 44637.4 |  | 28.91 |  | 5.054 |  | 1.12 | i | 4.46 | i | 0.76 | c, i
61-0189 | 2021-06-12 11:15 | EDT | 5.003 |  | 17.669 |  | 4.33 |  | 54.1 |  | 44640.4 |  | 28.91 |  | 5.003 |  | 1.12 | i | 4.49 | i | 0.78 | c, i
61-0189 | 2021-06-12 11:30 | EDT | 4.95 |  | 17.674 |  | 4.38 |  | 54.7 |  | 44644.2 |  | 28.91 |  | 4.95 |  | 1.1 | i | 4.4 | i | 0.7 | c, i
61-0189 | 2021-06-12 11:45 | EDT | 4.897 |  | 17.684 |  | 4.43 |  | 55.2 |  | 44647.7 |  | 28.91 |  | 4.897 |  | 1.11 | i | 4.42 | i | 0.77 | c, i
61-0189 | 2021-06-12 12:00 | EDT | 4.839 |  | 17.679 |  | 4.43 |  | 55.3 |  | 44654.3 |  | 28.92 |  | 4.839 |  | 1.01 | i | 4.03 | i | 0.66 | c, i
61-0189 | 2021-06-12 12:15 | EDT | 4.776 |  | 17.663 |  | 4.39 |  | 54.8 |  | 44670.4 |  | 28.93 |  | 4.776 |  | 0.78 | i | 3.09 | i | 0.51 | c, i
61-0189 | 2021-06-12 12:30 | EDT | 4.699 |  | 17.65 |  | 4.34 |  | 54.1 |  | 44675.8 |  | 28.93 |  | 4.699 |  | 0.75 | i | 3 | i | 0.55 | c, i
61-0189 | 2021-06-12 12:45 | EDT | 4.625 |  | 17.634 |  | 4.32 |  | 53.9 |  | 44673.6 |  | 28.93 |  | 4.625 |  | 0.86 | i | 3.44 | i | 0.64 | c, i
61-0189 | 2021-06-12 13:00 | EDT | 4.544 |  | 17.639 |  | 4.34 |  | 54.1 |  | 44664.2 |  | 28.93 |  | 4.544 |  | 0.89 | i | 3.57 | i | 0.7 | c, i
61-0189 | 2021-06-12 13:15 | EDT | 4.465 |  | 17.644 |  | 4.34 |  | 54.2 |  | 44655.5 |  | 28.92 |  | 4.465 |  | 0.96 | i | 3.85 | i | 0.74 | c, i
61-0189 | 2021-06-12 13:30 | EDT | 4.393 |  | 17.65 |  | 4.35 |  | 54.3 |  | 44645.6 |  | 28.91 |  | 4.393 |  | 0.93 | i | 3.71 | i | 0.77 | c, i
61-0189 | 2021-06-12 13:45 | EDT | 4.326 |  | 17.66 |  | 4.37 |  | 54.6 |  | 44635.7 |  | 28.91 |  | 4.326 |  | 1.02 | i | 4.06 | i | 0.85 | c, i
61-0189 | 2021-06-12 14:00 | EDT | 4.254 |  | 17.668 |  | 4.38 |  | 54.6 |  | 44628.5 |  | 28.9 |  | 4.254 |  | 1.17 | i | 4.69 | i | 1.03 | c, i
61-0189 | 2021-06-12 14:15 | EDT | 4.193 |  | 17.675 |  | 4.41 |  | 55 |  | 44621.5 |  | 28.9 |  | 4.193 |  | 1.31 | i | 5.21 | i | 1.16 | c, i
61-0189 | 2021-06-12 14:30 | EDT | 4.151 |  | 17.677 |  | 4.4 |  | 54.9 |  | 44623.8 |  | 28.9 |  | 4.151 |  | 1.11 | i | 4.45 | i | 0.91 | c, i
61-0189 | 2021-06-12 14:45 | EDT | 4.116 |  | 17.676 |  | 4.39 |  | 54.8 |  | 44622.9 |  | 28.9 |  | 4.116 |  | 1.2 | i | 4.8 | i | 1.02 | c, i
61-0189 | 2021-06-12 15:00 | EDT | 4.084 |  | 17.677 |  | 4.37 |  | 54.6 |  | 44621.6 |  | 28.9 |  | 4.084 |  | 1.15 | i | 4.61 | i | 0.96 | c, i
61-0189 | 2021-06-12 15:15 | EDT | 4.065 |  | 17.678 |  | 4.38 |  | 54.6 |  | 44623 |  | 28.9 |  | 4.065 |  | 1.07 | i | 4.25 | i | 0.88 | c, i
61-0189 | 2021-06-12 15:30 | EDT | 4.057 |  | 17.675 |  | 4.36 |  | 54.5 |  | 44622.1 |  | 28.9 |  | 4.057 |  | 0.97 | i | 3.89 | i | 0.81 | c, i
61-0189 | 2021-06-12 15:45 | EDT | 4.058 |  | 17.677 |  | ** |  | ** |  | 44621.6 |  | 28.9 |  | 4.058 |  | 1 | i | 4.01 | i | 0.74 | c, i
61-0189 | 2021-06-12 16:00 | EDT | 4.083 |  | 17.68 |  | 4.39 |  | 54.8 |  | 44627.8 |  | 28.9 |  | 4.083 |  | 0.97 | i | 3.88 | i | 0.7 | c, i
61-0189 | 2021-06-12 16:15 | EDT | 4.117 |  | 17.682 |  | 4.4 |  | 54.9 |  | 44619.5 |  | 28.89 |  | 4.117 |  | 0.99 | i | 3.97 | i | 0.79 | c, i
61-0189 | 2021-06-12 16:30 | EDT | 4.177 |  | 17.67 |  | 4.37 |  | 54.6 |  | 44621.6 |  | 28.9 |  | 4.177 |  | 1.08 | i | 4.3 | i | 0.89 | c, i
61-0189 | 2021-06-12 16:45 | EDT | 4.233 |  | 17.677 |  | 4.38 |  | 54.6 |  | 44623 |  | 28.9 |  | 4.233 |  | 1.2 | i | 4.8 | i | 0.9 | c, i
61-0189 | 2021-06-12 17:00 | EDT | 4.315 |  | 17.67 |  | 4.34 |  | 54.2 |  | 44627.9 |  | 28.9 |  | 4.315 |  | 1.21 | i | 4.84 | i | 0.9 | c, i
61-0189 | 2021-06-12 17:15 | EDT | 4.371 |  | 17.674 |  | 4.38 |  | 54.7 |  | 44623 |  | 28.9 |  | 4.371 |  | 1.1 | i | 4.37 | i | 0.82 | c, i
61-0189 | 2021-06-12 17:30 | EDT | 4.46 |  | 17.659 |  | 4.28 |  | 53.4 |  | 44628.5 |  | 28.9 |  | 4.46 |  | 1.24 | i | 4.94 | i | 1.05 | c, i
61-0189 | 2021-06-12 17:45 | EDT | 4.537 |  | 17.658 |  | 4.24 |  | 52.9 |  | 44636.9 |  | 28.91 |  | 4.537 |  | 1.52 | i | 6.08 | i | 1.1 | c, i
61-0189 | 2021-06-12 18:00 | EDT | 4.593 |  | 17.65 |  | 4.27 |  | 53.3 |  | 44632 |  | 28.9 |  | 4.593 |  | 1.07 | i | 4.25 | i | 0.99 | c, i
61-0189 | 2021-06-12 18:15 | EDT | 4.655 |  | 17.653 |  | 4.21 |  | 52.6 |  | 44638.8 |  | 28.91 |  | 4.655 |  | 1.49 | i | 5.97 | i | 1.14 | c, i
61-0189 | 2021-06-12 18:30 | EDT | 4.704 |  | 17.639 |  | 4.15 |  | 51.7 |  | 44639.6 |  | 28.91 |  | 4.704 |  | 1.58 | i | 6.33 | i | 0.87 | c, i
61-0189 | 2021-06-12 18:45 | EDT | 4.709 |  | 17.623 |  | 4.2 |  | 52.3 |  | 44648 |  | 28.91 |  | 4.709 |  | 1.46 | i | 5.82 | i | 1.82 | c, i
61-0189 | 2021-06-12 19:00 | EDT | 4.766 |  | 17.606 |  | 4.18 |  | 52.1 |  | 44658 |  | 28.92 |  | 4.766 |  | 1.83 | i | 7.3 | i | 1.12 | c, i
61-0189 | 2021-06-12 19:15 | EDT | 4.809 |  | 17.572 |  | 3.98 |  | 49.6 |  | 44676.2 |  | 28.93 |  | 4.809 |  | 1.35 | i | 5.38 | i | 0.97 | c, i
61-0189 | 2021-06-12 19:30 | EDT | 4.861 |  | 17.458 |  | 4 |  | 49.7 |  | 44840.6 |  | 29.05 |  | 4.861 |  | 2.03 | i | 8.13 | i | 1.53 | c, i
61-0189 | 2021-06-12 19:45 | EDT | 4.914 |  | 17.418 |  | 4.02 |  | 49.9 |  | 44894.6 |  | 29.09 |  | 4.914 |  | 1.54 | i | 6.16 | i | 0.93 | c, i
61-0189 | 2021-06-12 20:00 | EDT | 4.957 |  | 17.491 |  | 4.34 |  | 54 |  | 44822.7 |  | 29.04 |  | 4.957 |  | 2.5 | i | 9.99 | i | 1.54 | c, i
61-0189 | 2021-06-12 20:15 | EDT | 4.997 |  | 17.421 |  | 4.18 |  | 51.9 |  | 44893.3 |  | 29.09 |  | 4.997 |  | 1.93 | i | 7.7 | i | 1.14 | c, i
61-0189 | 2021-06-12 20:30 | EDT | 5.023 |  | 17.524 |  | 4.52 |  | 56.3 |  | 44799.3 |  | 29.02 |  | 5.023 |  | 2.97 | i | 11.88 | i | 2.62 | c, i
61-0189 | 2021-06-12 20:45 | EDT | 5.077 |  | 17.413 |  | 4.16 |  | 51.7 |  | 44908.3 |  | 29.1 |  | 5.077 |  | 2.36 | i | 9.43 | i | 1.75 | c, i
61-0189 | 2021-06-12 21:00 | EDT | 5.07 |  | 17.407 |  | 4.12 |  | 51.3 |  | 44912.4 |  | 29.1 |  | 5.07 |  | 2.97 | i | 11.9 | i | 2.07 | c, i
61-0189 | 2021-06-12 21:15 | EDT | 5.109 |  | 17.429 |  | 4.13 |  | 51.3 |  | 44875.9 |  | 29.08 |  | 5.109 |  | 3.71 | i | 14.87 | i | 2.62 | c, i
61-0189 | 2021-06-12 21:30 | EDT | 5.139 |  | 17.553 |  | 4.34 |  | 54.1 |  | 44745.9 |  | 28.98 |  | 5.139 |  | 1.91 | i | 7.65 | i | 2.43 | c, i
61-0189 | 2021-06-12 21:45 | EDT | 5.162 |  | 17.584 |  | 4.2 |  | 52.4 |  | 44689.2 |  | 28.94 |  | 5.162 |  | 2.23 | i | 8.92 | i | 2.63 | c, i
61-0189 | 2021-06-12 22:00 | EDT | 5.19 |  | 17.633 |  | 4.21 |  | 52.5 |  | 44648.2 |  | 28.91 |  | 5.19 |  | 2.12 | i | 8.49 | i | 14.73 | c, i
61-0189 | 2021-06-12 22:15 | EDT | 5.208 |  | 17.6 |  | 4.23 |  | 52.7 |  | 44691.1 |  | 28.94 |  | 5.208 |  | 3.09 | i | 12.36 | i | 3.12 | c, i
61-0189 | 2021-06-12 22:30 | EDT | 5.223 |  | 17.692 |  | 4.44 |  | 55.4 |  | 44623.2 |  | 28.9 |  | 5.223 |  | 2.33 | i | 9.33 | i | 2.99 | c, i
61-0189 | 2021-06-12 22:45 | EDT | 5.224 |  | 17.718 |  | 4.47 |  | 55.8 |  | 44582.7 |  | 28.87 |  | 5.224 |  | 2.57 | i | 10.28 | i | 2.8 | c, i
61-0189 | 2021-06-12 23:00 | EDT | 5.215 |  | 17.68 |  | 4.4 |  | 55 |  | 44618.1 |  | 28.89 |  | 5.215 |  | 2.77 | i | 11.09 | i | 2.77 | c, i
61-0189 | 2021-06-12 23:15 | EDT | 5.2 |  | 17.604 |  | 4.31 |  | 53.8 |  | 44706.6 |  | 28.96 |  | 5.2 |  | 3.05 | i | 12.2 | i | 2.57 | c, i
61-0189 | 2021-06-12 23:30 | EDT | 5.161 |  | 17.599 |  | 4.45 |  | 55.4 |  | 44748.4 |  | 28.99 |  | 5.161 |  | 3.49 | i | 13.97 | i | 3.25 | c, i
61-0189 | 2021-06-12 23:45 | EDT | 5.111 |  | 17.583 |  | 4.55 |  | 56.7 |  | 44783.9 |  | 29.01 |  | 5.111 |  | 2.8 | i | 11.21 | i | 2.16 | c, i
61-0189 | 2021-06-13 | EDT | 5.059 |  | 17.58 |  | 4.68 |  | 58.4 |  | 44835.7 |  | 29.05 |  | 5.059 |  | 3.2 | i | 12.82 | i | 2.54 | c, i
61-0189 | 2021-06-13 00:15 | EDT | 4.997 |  | 17.551 |  | 4.73 |  | 59 |  | 44882.8 |  | 29.08 |  | 4.997 |  | 2.53 | i | 10.14 | i | 2.25 | c, i
61-0189 | 2021-06-13 00:30 | EDT | 4.933 |  | 17.531 |  | 4.78 |  | 59.6 |  | 44926 |  | 29.11 |  | 4.933 |  | 2.75 | i | 11.01 | i | 2.47 | c, i
61-0189 | 2021-06-13 00:45 | EDT | 4.859 |  | 17.531 |  | 4.94 |  | 61.5 |  | 44954.1 |  | 29.13 |  | 4.859 |  | 3.35 | i | 13.43 | i | 2.69 | c, i
61-0189 | 2021-06-13 01:00 | EDT | 4.777 |  | 17.521 |  | 4.91 |  | 61.1 |  | 44973.9 |  | 29.15 |  | 4.777 |  | 2.93 | i | 11.73 | i | 2.51 | c, i
61-0189 | 2021-06-13 01:15 | EDT | 4.688 |  | 17.54 |  | 5.11 |  | 63.7 |  | 44982.2 |  | 29.15 |  | 4.688 |  | 3.64 | i | 14.56 | i | 3.16 | c, i
61-0189 | 2021-06-13 01:30 | EDT | 4.597 |  | 17.572 |  | 5.11 |  | 63.8 |  | 44945.6 |  | 29.13 |  | 4.597 |  | 4.39 | i | 17.59 | i | 4.07 | c, i
61-0189 | 2021-06-13 01:45 | EDT | 4.509 |  | 17.706 |  | 5.34 |  | 66.8 |  | 44786.7 |  | 29.01 |  | 4.509 |  | 3.35 | i | 13.4 | i | 4.49 | c, i
61-0189 | 2021-06-13 02:00 | EDT | 4.419 |  | 17.805 |  | 5.55 |  | 69.5 |  | 44641.8 |  | 28.91 |  | 4.419 |  | 3.18 | i | 12.75 | i | 3.39 | c, i
61-0189 | 2021-06-13 02:15 | EDT | 4.326 |  | 17.633 |  | 5.07 |  | 63.3 |  | 44839.4 |  | 29.05 |  | 4.326 |  | 4.21 | i | 16.87 | i | 3.53 | c, i
61-0189 | 2021-06-13 02:30 | EDT | 4.247 |  | 17.619 |  | 4.96 |  | 62 |  | 44834.2 |  | 29.05 |  | 4.247 |  | 4.21 | i | 16.85 | i | 3.64 | c, i
61-0189 | 2021-06-13 02:45 | EDT | 4.185 |  | 17.64 |  | 4.85 |  | 60.6 |  | 44787.6 |  | 29.01 |  | 4.185 |  | 4.02 | i | 16.09 | i | 3.88 | c, i
61-0189 | 2021-06-13 03:00 | EDT | 4.135 |  | 17.635 |  | 4.82 |  | 60.1 |  | 44786.5 |  | 29.01 |  | 4.135 |  | 3.81 | i | 15.23 | i | 3.59 | c, i
61-0189 | 2021-06-13 03:15 | EDT | 4.095 |  | 17.683 |  | 4.9 |  | 61.1 |  | 44731.5 |  | 28.97 |  | 4.095 |  | 3.9 | i | 15.6 | i | 3.5 | c, i
61-0189 | 2021-06-13 03:30 | EDT | 4.074 |  | 17.676 |  | 4.86 |  | 60.7 |  | 44718.8 |  | 28.97 |  | 4.074 |  | 3.47 | i | 13.9 | i | 2.97 | c, i
61-0189 | 2021-06-13 03:45 | EDT | 4.059 |  | 17.777 |  | 5.22 |  | 65.3 |  | 44629.9 |  | 28.9 |  | 4.059 |  | 3.06 | i | 12.23 | i | 2.65 | c, i
61-0189 | 2021-06-13 04:00 | EDT | 4.054 |  | 17.899 |  | 5.79 |  | 72.5 |  | 44495.9 |  | 28.81 |  | 4.054 |  | 2.8 | i | 11.21 | i | 2.64 | c, i
61-0189 | 2021-06-13 04:15 | EDT | 4.071 |  | 17.769 |  | 4.89 |  | 61.1 |  | 44593 |  | 28.88 |  | 4.071 |  | 3.64 | i | 14.59 | i | 2.7 | c, i
61-0189 | 2021-06-13 04:30 | EDT | 4.105 |  | 17.721 |  | 4.12 |  | 51.5 |  | 44559.3 |  | 28.85 |  | 4.105 |  | 1.93 | i | 7.7 | i | 1.72 | c, i
61-0189 | 2021-06-13 04:45 | EDT | 4.138 |  | 17.755 |  | 4.15 |  | 51.9 |  | 44532.3 |  | 28.83 |  | 4.138 |  | 2.43 | i | 9.73 | i | 1.96 | c, i
61-0189 | 2021-06-13 05:00 | EDT | 4.165 |  | 17.877 |  | 4.76 |  | 59.6 |  | 44485.2 |  | 28.8 |  | 4.165 |  | 3.43 | i | 13.74 | i | 3.25 | c, i
61-0189 | 2021-06-13 05:15 | EDT | 4.201 |  | 17.791 |  | 4.46 |  | 55.7 |  | 44482.5 |  | 28.8 |  | 4.201 |  | 2.39 | i | 9.56 | i | 1.46 | c, i
61-0189 | 2021-06-13 05:30 | EDT | 4.224 |  | 17.813 |  | 4.07 |  | 51 |  | 44464.3 |  | 28.78 |  | 4.224 |  | 2 | i | 8 | i | 2.08 | c, i
61-0189 | 2021-06-13 05:45 | EDT | 4.253 |  | 17.712 |  | 3.93 |  | 49.1 |  | 44531.2 |  | 28.83 |  | 4.253 |  | 2.27 | i | 9.09 | i | 1.77 | c, i
61-0189 | 2021-06-13 06:00 | EDT | 4.272 |  | 17.711 |  | 3.92 |  | 48.9 |  | 44530.6 |  | 28.83 |  | 4.272 |  | 2.18 | i | 8.73 | i | 1.51 | c, i
61-0189 | 2021-06-13 06:15 | EDT | 4.292 |  | 17.741 |  | 3.92 |  | 49 |  | 44497.2 |  | 28.81 |  | 4.292 |  | 2 | i | 7.99 | i | 1.43 | c, i
61-0189 | 2021-06-13 06:30 | EDT | 4.32 |  | 17.751 |  | 3.91 |  | 48.9 |  | 44483.3 |  | 28.8 |  | 4.32 |  | 1.5 | i | 5.98 | i | 1.14 | c, i
61-0189 | 2021-06-13 06:45 | EDT | 4.352 |  | 17.811 |  | 4.46 |  | 55.8 |  | 44443.1 |  | 28.77 |  | 4.352 |  | 2.36 | i | 9.46 | i | 1.52 | c, i
61-0189 | 2021-06-13 07:00 | EDT | 4.382 |  | 17.849 |  | 4.09 |  | 51.1 |  | 44445.5 |  | 28.77 |  | 4.382 |  | 2.73 | i | 10.94 | i | 3.08 | c, i
61-0189 | 2021-06-13 07:15 | EDT | 4.399 |  | 17.802 |  | 4.01 |  | 50.1 |  | 44473 |  | 28.79 |  | 4.399 |  | 2.16 | i | 8.66 | i | 1.14 | c, i
61-0189 | 2021-06-13 07:30 | EDT | 4.422 |  | 18.014 |  | 5.31 |  | 66.5 |  | 44311.1 |  | 28.67 |  | 4.422 |  | 2.86 | i | 11.46 | i | 3.02 | c, i
61-0189 | 2021-06-13 07:45 | EDT | 4.458 |  | 17.891 |  | 4.41 |  | 55.3 |  | 44418 |  | 28.75 |  | 4.458 |  | 2.75 | i | 10.99 | i | 1.83 | c, i
61-0189 | 2021-06-13 08:00 | EDT | 4.496 |  | 17.816 |  | 4.33 |  | 54.2 |  | 44475.2 |  | 28.79 |  | 4.496 |  | 2.36 | i | 9.44 | i | 2.19 | c, i
61-0189 | 2021-06-13 08:15 | EDT | 4.545 |  | 17.88 |  | 5.18 |  | 64.8 |  | 44419.4 |  | 28.75 |  | 4.545 |  | 1.84 | i | 7.35 | i | 1.86 | c, i
61-0189 | 2021-06-13 08:30 | EDT | 4.617 |  | 17.746 |  | 4.09 |  | 51.1 |  | 44540.7 |  | 28.84 |  | 4.617 |  | 1.93 | i | 7.74 | i | 1.44 | c, i
61-0189 | 2021-06-13 08:45 | EDT | 4.693 |  | 17.71 |  | 4 |  | 50 |  | 44569.2 |  | 28.86 |  | 4.693 |  | 2 | i | 7.99 | i | 4.52 | c, i
61-0189 | 2021-06-13 09:00 | EDT | 4.773 |  | 17.789 |  | 4.01 |  | 50.2 |  | 44495 |  | 28.8 |  | 4.773 |  | 2.08 | i | 8.31 | i | 1.79 | c, i
61-0189 | 2021-06-13 09:15 | EDT | 4.861 |  | 17.752 |  | 3.94 |  | 49.2 |  | 44522.2 |  | 28.82 |  | 4.861 |  | 1.83 | i | 7.33 | i | 1.58 | c, i
61-0189 | 2021-06-13 09:30 | EDT | 4.934 |  | 17.72 |  | 3.89 |  | 48.5 |  | 44577.2 |  | 28.86 |  | 4.934 |  | 2.17 | i | 8.67 | i | 2.23 | c, i
61-0189 | 2021-06-13 09:45 | EDT | 5.002 |  | 17.66 |  | 3.6 |  | 44.9 |  | 44570.5 |  | 28.86 |  | 5.002 |  | 2.02 | i | 8.07 | i | 1.49 | c, i
61-0189 | 2021-06-13 10:00 | EDT | 5.054 |  | 17.694 |  | 3.62 |  | 45.2 |  | 44527.1 |  | 28.83 |  | 5.054 |  | 2.31 | i | 9.24 | i | 1.13 | c, i
61-0189 | 2021-06-13 10:15 | EDT | 5.092 |  | 17.697 |  | 3.78 |  | 47.2 |  | 44537.3 |  | 28.83 |  | 5.092 |  | 2.75 | i | 11.01 | i | 1.75 | c, i
61-0189 | 2021-06-13 10:30 | EDT | 5.121 |  | 17.592 |  | 3.65 |  | 45.5 |  | 44654.1 |  | 28.92 |  | 5.121 |  | 2.44 | i | 9.77 | i | 1.7 | c, i
61-0189 | 2021-06-13 10:45 | EDT | 5.136 |  | 17.557 |  | 3.64 |  | 45.3 |  | 44731.1 |  | 28.97 |  | 5.136 |  | 2.09 | i | 8.37 | i | 1.97 | c, i
61-0189 | 2021-06-13 11:00 | EDT | 5.141 |  | 17.581 |  | 3.61 |  | 45 |  | 44683.9 |  | 28.94 |  | 5.141 |  | 1.97 | i | 7.89 | i | 1.47 | c, i
61-0189 | 2021-06-13 11:15 | EDT | 5.127 |  | 17.603 |  | 3.69 |  | 46.1 |  | 44676.8 |  | 28.93 |  | 5.127 |  | 1.31 | i | 5.22 | i | 0.96 | c, i
61-0189 | 2021-06-13 11:30 | EDT | 5.103 |  | 17.587 |  | 3.58 |  | 44.6 |  | 44680 |  | 28.94 |  | 5.103 |  | 1.98 | i | 7.93 | i | 0.99 | c, i
61-0189 | 2021-06-13 11:45 | EDT | 5.063 |  | 17.631 |  | 3.56 |  | 44.4 |  | 44628.2 |  | 28.9 |  | 5.063 |  | 1.46 | i | 5.84 | i | 0.58 | c, i
61-0189 | 2021-06-13 12:00 | EDT | 5.02 |  | 17.66 |  | 3.46 |  | 43.1 |  | 44569.2 |  | 28.86 |  | 5.02 |  | 1.11 | i | 4.45 | i | 0.81 | c, i
61-0189 | 2021-06-13 12:15 | EDT | 4.974 |  | 17.663 |  | 3.42 |  | 42.7 |  | 44561.4 |  | 28.85 |  | 4.974 |  | 0.94 | i | 3.77 | i | 0.58 | c, i
61-0189 | 2021-06-13 12:30 | EDT | 4.902 |  | 17.668 |  | 3.39 |  | 42.3 |  | 44550.5 |  | 28.84 |  | 4.902 |  | 0.91 | i | 3.63 | i | 0.54 | c, i
61-0189 | 2021-06-13 12:45 | EDT | 4.824 |  | 17.642 |  | 3.42 |  | 42.6 |  | 44593.3 |  | 28.87 |  | 4.824 |  | 0.93 | i | 3.72 | i | 0.56 | c, i
61-0189 | 2021-06-13 13:00 | EDT | 4.751 |  | 17.724 |  | 3.09 |  | 38.6 |  | 44445.9 |  | 28.77 |  | 4.751 |  | 1 | i | 3.98 | i | 0.69 | c, i
61-0189 | 2021-06-13 13:15 | EDT | 4.666 |  | 17.92 |  | 3.38 |  | 42.4 |  | 44220 |  | 28.61 |  | 4.666 |  | 1.89 | i | 7.56 | i | 1.03 | c, i
61-0189 | 2021-06-13 13:30 | EDT | 4.574 |  | 18.243 |  | 6.65 |  | 83.7 |  | 43989.2 |  | 28.44 |  | 4.574 |  | 1.85 | i | 7.41 | i | 1.2 | c, i
61-0189 | 2021-06-13 13:45 | EDT | 4.487 |  | 18.139 |  | 5.7 |  | 71.6 |  | 44029.3 |  | 28.47 |  | 4.487 |  | 2.79 | i | 11.16 | i | 2.36 | c, i
61-0189 | 2021-06-13 14:00 | EDT | 4.404 |  | 18.208 |  | 6.61 |  | 83.1 |  | 43971.8 |  | 28.43 |  | 4.404 |  | 2.01 | i | 8.04 | i | 1.93 | c, i
61-0189 | 2021-06-13 14:15 | EDT | 4.326 |  | 18.19 |  | 6.32 |  | 79.4 |  | 43960.6 |  | 28.42 |  | 4.326 |  | 2.02 | i | 8.08 | i | 1.96 | c, i
61-0189 | 2021-06-13 14:30 | EDT | 4.25 |  | 17.987 |  | 3.67 |  | 46 |  | 44138.6 |  | 28.55 |  | 4.25 |  | 1.82 | i | 7.28 | i | 1.07 | c, i
61-0189 | 2021-06-13 14:45 | EDT | 4.177 |  | 18.408 |  | 6.59 |  | 83.1 |  | 43665.7 |  | 28.21 |  | 4.177 |  | 2.17 | i | 8.67 | i | 2.3 | c, i
61-0189 | 2021-06-13 15:00 | EDT | 4.115 |  | 18.493 |  | 6.45 |  | 81.4 |  | 43552 |  | 28.13 |  | 4.115 |  | 2.1 | i | 8.38 | i | 1.97 | c, i
61-0189 | 2021-06-13 15:15 | EDT | 4.06 |  | 18.517 |  | 5.81 |  | 73.3 |  | 43360.8 |  | 27.99 |  | 4.06 |  | 2.46 | i | 9.86 | i | 2.3 | c, i
61-0189 | 2021-06-13 15:30 | EDT | 4.021 |  | 18.639 |  | 6.14 |  | 77.5 |  | 42883.7 |  | 27.65 |  | 4.021 |  | 2.45 | i | 9.8 | i | 2.14 | c, i
61-0189 | 2021-06-13 15:45 | EDT | 4.006 |  | 18.733 |  | 6.6 |  | 83.4 |  | 42745.2 |  | 27.55 |  | 4.006 |  | 2.63 | i | 10.53 | i | 1.85 | c, i
61-0189 | 2021-06-13 16:00 | EDT | 4.005 |  | 18.618 |  | 6.09 |  | 76.9 |  | 43039.1 |  | 27.76 |  | 4.005 |  | 2.5 | i | 9.99 | i | 2.12 | c, i
61-0189 | 2021-06-13 16:15 | EDT | 4.021 |  | 18.845 |  | 6.77 |  | 85.7 |  | 42647.2 |  | 27.48 |  | 4.021 |  | 2.51 | i | 10.04 | i | 2.27 | c, i
61-0189 | 2021-06-13 16:30 | EDT | 4.061 |  | 18.759 |  | 6.38 |  | 80.7 |  | 42845.3 |  | 27.62 |  | 4.061 |  | 2.55 | i | 10.21 | i | 2.38 | c, i
61-0189 | 2021-06-13 16:45 | EDT | 4.102 |  | 18.901 |  | 6.92 |  | 87.7 |  | 42745.7 |  | 27.55 |  | 4.102 |  | 2.6 | i | 10.38 | i | 2.58 | c, i
61-0189 | 2021-06-13 17:00 | EDT | 4.153 |  | 18.968 |  | 7.23 |  | 91.8 |  | 42861.5 |  | 27.63 |  | 4.153 |  | 4.09 | i | 16.38 | i | 3.12 | c, i
61-0189 | 2021-06-13 17:15 | EDT | 4.225 |  | 18.932 |  | 6.43 |  | 81.6 |  | 42773 |  | 27.57 |  | 4.225 |  | 3.16 | i | 12.65 | i | 2.65 | c, i
61-0189 | 2021-06-13 17:30 | EDT | 4.286 |  | 18.885 |  | 6.39 |  | 81.1 |  | 42856.1 |  | 27.63 |  | 4.286 |  | 2.64 | i | 10.58 | i | 2.89 | c, i
61-0189 | 2021-06-13 17:45 | EDT | 4.356 |  | 19.034 |  | 6.67 |  | 84.7 |  | 42679.3 |  | 27.5 |  | 4.356 |  | 2.46 | i | 9.86 | i | 2.36 | c, i
61-0189 | 2021-06-13 18:00 | EDT | 4.443 |  | 19.655 |  | 7.82 |  | 100.3 |  | 42059.2 |  | 27.06 |  | 4.443 |  | 1.97 | i | 7.89 | i | 2.06 | c, i
61-0189 | 2021-06-13 18:15 | EDT | 4.488 |  | 20.353 |  | 8.68 |  | 112.6 |  | 41861.5 |  | 26.91 |  | 4.488 |  | 2.33 | i | 9.33 | i | 2.07 | c, i
61-0189 | 2021-06-13 18:30 | EDT | 4.533 |  | 20.447 |  | 8.79 |  | 114.2 |  | 41818.6 |  | 26.88 |  | 4.533 |  | 2.17 | i | 8.68 | i | 1.93 | c, i
61-0189 | 2021-06-13 18:45 | EDT | 4.562 |  | 20.352 |  | 8.77 |  | 113.8 |  | 41851.5 |  | 26.9 |  | 4.562 |  | 1.9 | i | 7.62 | i | 1.97 | c, i
61-0189 | 2021-06-13 19:00 | EDT | 4.598 |  | 20.61 |  | 8.94 |  | 116.5 |  | 41736.8 |  | 26.82 |  | 4.598 |  | 2.13 | i | 8.5 | i | 1.88 | c, i
61-0189 | 2021-06-13 19:15 | EDT | 4.639 |  | 20.652 |  | 8.96 |  | 116.9 |  | 41711.1 |  | 26.8 |  | 4.639 |  | 2.15 | i | 8.58 | i | 2 | c, i
61-0189 | 2021-06-13 19:30 | EDT | 4.67 |  | 20.647 |  | 8.97 |  | 116.9 |  | 41707.7 |  | 26.8 |  | 4.67 |  | 2.04 | i | 8.17 | i | 2 | c, i
61-0189 | 2021-06-13 19:45 | EDT | 4.702 |  | 20.609 |  | 8.92 |  | 116.3 |  | 41716.2 |  | 26.81 |  | 4.702 |  | 2.44 | i | 9.74 | i | 3.05 | c, i
61-0189 | 2021-06-13 20:00 | EDT | 4.733 |  | 20.668 |  | 8.94 |  | 116.5 |  | 41677.5 |  | 26.78 |  | 4.733 |  | 2.62 | i | 10.5 | i | 2.26 | c, i
61-0189 | 2021-06-13 20:15 | EDT | 4.76 |  | 20.687 |  | 8.98 |  | 117.1 |  | 41665.8 |  | 26.77 |  | 4.76 |  | 2.46 | i | 9.83 | i | 2.02 | c, i
61-0189 | 2021-06-13 20:30 | EDT | 4.791 |  | 20.639 |  | 8.89 |  | 115.9 |  | 41680.8 |  | 26.78 |  | 4.791 |  | 2.42 | i | 9.68 | i | 2.36 | c, i
61-0189 | 2021-06-13 20:45 | EDT | 4.819 |  | 20.547 |  | 8.77 |  | 114.1 |  | 41724.5 |  | 26.81 |  | 4.819 |  | 2.84 | i | 11.36 | i | 3.16 | c, i
61-0189 | 2021-06-13 21:00 | EDT | 4.865 |  | 20.607 |  | 8.78 |  | 114.4 |  | 41696.1 |  | 26.79 |  | 4.865 |  | 2.61 | i | 10.43 | i | 2.65 | c, i
61-0189 | 2021-06-13 21:15 | EDT | 4.916 |  | 19.986 |  | 7.72 |  | 99.7 |  | 42206.6 |  | 27.16 |  | 4.916 |  | 3.49 | i | 13.97 | i | 3.69 | c, i
61-0189 | 2021-06-13 21:30 | EDT | 4.964 |  | 19.912 |  | 7.5 |  | 96.7 |  | 42225.3 |  | 27.17 |  | 4.964 |  | 4.27 | i | 17.1 | i | 5.23 | c, i
61-0189 | 2021-06-13 21:45 | EDT | 5.02 |  | 19.949 |  | 7.51 |  | 96.8 |  | 42198.5 |  | 27.15 |  | 5.02 |  | 3.56 | i | 14.26 | i | 3.77 | c, i
61-0189 | 2021-06-13 22:00 | EDT | 5.07 |  | 19.571 |  | 6.42 |  | 82.3 |  | 42572.8 |  | 27.42 |  | 5.07 |  | 3.74 | i | 14.95 | i | 3.87 | c, i
61-0189 | 2021-06-13 22:15 | EDT | 5.11 |  | 19.083 |  | 5.61 |  | 71.4 |  | 43002.3 |  | 27.73 |  | 5.11 |  | 5.38 | i | 21.55 | i | 6.62 | c, i
61-0189 | 2021-06-13 22:30 | EDT | 5.146 |  | 18.488 |  | 3.99 |  | 50.4 |  | 43654.2 |  | 28.2 |  | 5.146 |  | 5.4 | i | 21.63 | i | 6.04 | c, i
61-0189 | 2021-06-13 22:45 | EDT | 5.173 |  | 18.102 |  | 3.56 |  | 44.7 |  | 44089.2 |  | 28.51 |  | 5.173 |  | 4.95 | i | 19.83 | i | 5.73 | c, i
61-0189 | 2021-06-13 23:00 | EDT | 5.189 |  | 18.131 |  | 3.67 |  | 46 |  | 44054.7 |  | 28.49 |  | 5.189 |  | 5.12 | i | 20.52 | i | 6.46 | c, i
61-0189 | 2021-06-13 23:15 | EDT | 5.206 |  | 18.429 |  | 3.99 |  | 50.4 |  | 43751.5 |  | 28.27 |  | 5.206 |  | 4.78 | i | 19.13 | i | 5.15 | c, i
61-0189 | 2021-06-13 23:30 | EDT | 5.218 |  | 18.218 |  | 3.81 |  | 48 |  | 44176.8 |  | 28.58 |  | 5.218 |  | 5.06 | i | 20.26 | i | 4.28 | c, i
61-0189 | 2021-06-13 23:45 | EDT | 5.216 |  | 18.103 |  | 3.66 |  | 45.9 |  | 44304.3 |  | 28.67 |  | 5.216 |  | 7.05 | i | 28.26 | i | 9.67 | c, i
61-0189 | 2021-06-14 | EDT | 5.202 |  | 18.436 |  | 4.96 |  | 62.7 |  | 43982.8 |  | 28.44 |  | 5.202 |  | 3.28 | i | 13.13 | i | 2.47 | c, i
61-0189 | 2021-06-14 00:15 | EDT | 5.165 |  | 18.557 |  | 5.42 |  | 68.5 |  | 43859.3 |  | 28.35 |  | 5.165 |  | 2.36 | i | 9.44 | i | 2.1 | c, i
61-0189 | 2021-06-14 00:30 | EDT | 5.114 |  | 18.371 |  | 5.02 |  | 63.3 |  | 44049.5 |  | 28.49 |  | 5.114 |  | 2.71 | i | 10.83 | i | 1.93 | c, i
61-0189 | 2021-06-14 00:45 | EDT | 5.039 |  | 18.282 |  | 4.92 |  | 62 |  | 44141 |  | 28.55 |  | 5.039 |  | 2.67 | i | 10.7 | i | 2.21 | c, i
61-0189 | 2021-06-14 01:00 | EDT | 4.972 |  | 18.3 |  | 5.21 |  | 65.7 |  | 44087.2 |  | 28.51 |  | 4.972 |  | 2.26 | i | 9.06 | i | 1.97 | c, i
61-0189 | 2021-06-14 01:15 | EDT | 4.887 |  | 18.694 |  | 6.62 |  | 83.9 |  | 43670.6 |  | 28.21 |  | 4.887 |  | 2.08 | i | 8.3 | i | 1.96 | c, i
61-0189 | 2021-06-14 01:30 | EDT | 4.796 |  | 18.147 |  | 4.37 |  | 54.9 |  | 44267.5 |  | 28.64 |  | 4.796 |  | 3.45 | i | 13.81 | i | 3.52 | c, i
61-0189 | 2021-06-14 01:45 | EDT | 4.708 |  | 18.144 |  | 4.11 |  | 51.6 |  | 44276.1 |  | 28.65 |  | 4.708 |  | 3.93 | i | 15.73 | i | 3.99 | c, i
61-0189 | 2021-06-14 02:00 | EDT | 4.614 |  | 18.132 |  | 3.97 |  | 49.9 |  | 44285.9 |  | 28.66 |  | 4.614 |  | 3.76 | i | 15.07 | i | 3.83 | c, i
61-0189 | 2021-06-14 02:15 | EDT | 4.51 |  | 18.205 |  | 4.2 |  | 52.9 |  | 44208.6 |  | 28.6 |  | 4.51 |  | 4.21 | i | 16.84 | i | 4.09 | c, i
61-0189 | 2021-06-14 02:30 | EDT | 4.405 |  | 18.15 |  | 3.81 |  | 47.9 |  | 44240.2 |  | 28.62 |  | 4.405 |  | 3.55 | i | 14.21 | i | 4.11 | c, i
61-0189 | 2021-06-14 02:45 | EDT | 4.311 |  | 18.228 |  | 4.05 |  | 51 |  | 44175.6 |  | 28.58 |  | 4.311 |  | 3.55 | i | 14.21 | i | 4.27 | c, i
61-0189 | 2021-06-14 03:00 | EDT | 4.229 |  | 18.274 |  | 4.03 |  | 50.8 |  | 44120.4 |  | 28.54 |  | 4.229 |  | 2.85 | i | 11.42 | i | 2.84 | c, i
61-0189 | 2021-06-14 03:15 | EDT | 4.162 |  | 18.334 |  | 4.31 |  | 54.3 |  | 44061.4 |  | 28.49 |  | 4.162 |  | 2.76 | i | 11.03 | i | 2.59 | c, i
61-0189 | 2021-06-14 03:30 | EDT | 4.102 |  | 18.634 |  | 5.29 |  | 67 |  | 43659.8 |  | 28.21 |  | 4.102 |  | 2.38 | i | 9.52 | i | 3.05 | c, i
61-0189 | 2021-06-14 03:45 | EDT | 4.061 |  | 18.511 |  | 5.18 |  | 65.5 |  | 43836.9 |  | 28.33 |  | 4.061 |  | 2.48 | i | 9.91 | i | 2.43 | c, i
61-0189 | 2021-06-14 04:00 | EDT | 4.033 |  | 18.347 |  | 4.35 |  | 54.9 |  | 44030.8 |  | 28.47 |  | 4.033 |  | 2.08 | i | 8.31 | i | 1.79 | c, i
61-0189 | 2021-06-14 04:15 | EDT | 4.027 |  | 18.599 |  | 5.66 |  | 71.6 |  | 43748.1 |  | 28.27 |  | 4.027 |  | 2.74 | i | 10.97 | i | 2.69 | c, i
61-0189 | 2021-06-14 04:30 | EDT | 4.036 |  | 18.504 |  | 5.56 |  | 70.3 |  | 43866.9 |  | 28.35 |  | 4.036 |  | 1.93 | i | 7.71 | i | 1.66 | c, i
61-0189 | 2021-06-14 04:45 | EDT | 4.064 |  | 18.632 |  | 6.12 |  | 77.5 |  | 43738.7 |  | 28.26 |  | 4.064 |  | 1.87 | i | 7.47 | i | 1.57 | c, i
61-0189 | 2021-06-14 05:00 | EDT | 4.119 |  | 18.311 |  | 5.7 |  | 71.9 |  | 44035.8 |  | 28.48 |  | 4.119 |  | 2.85 | i | 11.4 | i | 3.45 | c, i
61-0189 | 2021-06-14 05:15 | EDT | 4.17 |  | 18.461 |  | 5.55 |  | 70.1 |  | 43855.7 |  | 28.35 |  | 4.17 |  | 2.26 | i | 9.04 | i | 2.11 | c, i
61-0189 | 2021-06-14 05:30 | EDT | 4.221 |  | 18.395 |  | 5.52 |  | 69.6 |  | 43906.5 |  | 28.38 |  | 4.221 |  | 2.78 | i | 11.12 | i | 2.79 | c, i
61-0189 | 2021-06-14 05:45 | EDT | 4.271 |  | 18.415 |  | 6.17 |  | 77.9 |  | 43918.1 |  | 28.39 |  | 4.271 |  | 2.23 | i | 8.93 | i | 1.4 | c, i
61-0189 | 2021-06-14 06:00 | EDT | 4.299 |  | 18.266 |  | 4.93 |  | 62.1 |  | 44028.1 |  | 28.47 |  | 4.299 |  | 2.81 | i | 11.24 | i | 4.58 | c, i
61-0189 | 2021-06-14 06:15 | EDT | 4.32 |  | 18.708 |  | 6.39 |  | 81 |  | 43681.9 |  | 28.22 |  | 4.32 |  | 1.87 | i | 7.46 | i | 1.4 | c, i
61-0189 | 2021-06-14 06:30 | EDT | 4.329 |  | 18.913 |  | 6.86 |  | 87.3 |  | 43503 |  | 28.09 |  | 4.329 |  | 1.77 | i | 7.08 | i | 1.42 | c, i
61-0189 | 2021-06-14 06:45 | EDT | 4.332 |  | 18.992 |  | 6.95 |  | 88.5 |  | 43452.7 |  | 28.06 |  | 4.332 |  | 1.68 | i | 6.71 | i | 1.53 | c, i
61-0189 | 2021-06-14 07:00 | EDT | 4.342 |  | 19.014 |  | 6.96 |  | 88.6 |  | 43414.7 |  | 28.03 |  | 4.342 |  | 1.66 | i | 6.64 | i | 1.19 | c, i
61-0189 | 2021-06-14 07:15 | EDT | 4.344 |  | 19.076 |  | 7.11 |  | 90.6 |  | 43337.3 |  | 27.97 |  | 4.344 |  | 1.66 | i | 6.64 | i | 1.29 | c, i
61-0189 | 2021-06-14 07:30 | EDT | 4.346 |  | 19.112 |  | 7.16 |  | 91.3 |  | 43279.8 |  | 27.93 |  | 4.346 |  | 1.79 | i | 7.15 | i | 1.52 | c, i
61-0189 | 2021-06-14 07:45 | EDT | 4.357 |  | 19.181 |  | 7.3 |  | 93.2 |  | 43214.6 |  | 27.89 |  | 4.357 |  | 1.85 | i | 7.4 | i | 1.74 | c, i
61-0189 | 2021-06-14 08:00 | EDT | 4.378 |  | 19.254 |  | 7.44 |  | 95 |  | 43159.9 |  | 27.85 |  | 4.378 |  | 1.39 | i | 5.56 | i | 1.32 | c, i
61-0189 | 2021-06-14 08:15 | EDT | 4.409 |  | 19.292 |  | 7.46 |  | 95.5 |  | 43130.8 |  | 27.83 |  | 4.409 |  | 1.94 | i | 7.76 | i | 1.64 | c, i
61-0189 | 2021-06-14 08:30 | EDT | 4.457 |  | 19.389 |  | 7.76 |  | 99.4 |  | 43055.6 |  | 27.77 |  | 4.457 |  | 1.86 | i | 7.44 | i | 1.78 | c, i
61-0189 | 2021-06-14 08:45 | EDT | 4.507 |  | 19.536 |  | 7.91 |  | 101.4 |  | 42517.1 |  | 27.38 |  | 4.507 |  | 1.92 | i | 7.69 | i | 1.93 | c, i
61-0189 | 2021-06-14 09:00 | EDT | 4.575 |  | 19.405 |  | 7.65 |  | 98 |  | 43054.5 |  | 27.77 |  | 4.575 |  | 2.11 | i | 8.45 | i | 1.83 | c, i
61-0189 | 2021-06-14 09:15 | EDT | 4.649 |  | 19.442 |  | 7.74 |  | 99.2 |  | 43002.3 |  | 27.73 |  | 4.649 |  | 2.1 | i | 8.39 | i | 1.78 | c, i
61-0189 | 2021-06-14 09:30 | EDT | 4.736 |  | 19.51 |  | 7.8 |  | 100.1 |  | 42764.1 |  | 27.56 |  | 4.736 |  | 2.27 | i | 9.09 | i | 2.06 | c, i
61-0189 | 2021-06-14 09:45 | EDT | 4.826 |  | 19.503 |  | 7.83 |  | 100.4 |  | 42910.6 |  | 27.67 |  | 4.826 |  | 2.19 | i | 8.75 | i | 1.79 | c, i
61-0189 | 2021-06-14 10:00 | EDT | 4.911 |  | 19.566 |  | 7.88 |  | 101.1 |  | 42569.4 |  | 27.42 |  | 4.911 |  | 2.46 | i | 9.83 | i | 2.24 | c, i
61-0189 | 2021-06-14 10:15 | EDT | 4.977 |  | 19.569 |  | 7.9 |  | 101.3 |  | 42575.9 |  | 27.43 |  | 4.977 |  | 2.2 | i | 8.81 | i | 2.05 | c, i
61-0189 | 2021-06-14 10:30 | EDT | 5.028 |  | 19.335 |  | 6.83 |  | 87.4 |  | 43102.3 |  | 27.8 |  | 5.028 |  | 2.53 | i | 10.13 | i | 2.59 | c, i
61-0189 | 2021-06-14 10:45 | EDT | 5.07 |  | 19.143 |  | 6.93 |  | 88.4 |  | 43225.3 |  | 27.89 |  | 5.07 |  | 2.71 | i | 10.86 | i | 2.85 | c, i
61-0189 | 2021-06-14 11:00 | EDT | 5.115 |  | 18.939 |  | 5.7 |  | 72.5 |  | 43405.4 |  | 28.02 |  | 5.115 |  | 2.33 | i | 9.33 | i | 2.68 | c, i
61-0189 | 2021-06-14 11:15 | EDT | 5.149 |  | 18.835 |  | 5.3 |  | 67.3 |  | 43483.7 |  | 28.08 |  | 5.149 |  | 2.28 | i | 9.12 | i | 2.12 | c, i
61-0189 | 2021-06-14 11:30 | EDT | 5.175 |  | 19.475 |  | 7.58 |  | 97.1 |  | 42867.7 |  | 27.64 |  | 5.175 |  | 2.57 | i | 10.27 | i | 2.47 | c, i
61-0189 | 2021-06-14 11:45 | EDT | 5.176 |  | 18.957 |  | 5.28 |  | 67.2 |  | 43359.5 |  | 27.99 |  | 5.176 |  | 2.07 | i | 8.26 | i | 1.78 | c, i
61-0189 | 2021-06-14 12:00 | EDT | 5.152 |  | 19.544 |  | 7.57 |  | 97 |  | 42516.1 |  | 27.38 |  | 5.152 |  | 2.15 | i | 8.58 | i | 2.24 | c, i
61-0189 | 2021-06-14 12:15 | EDT | 5.11 |  | 18.612 |  | 4.31 |  | 54.6 |  | 43708.4 |  | 28.24 |  | 5.11 |  | 1.18 | i | 4.73 | i | 1.37 | c, i
61-0189 | 2021-06-14 12:30 | EDT | 5.065 |  | 18.551 |  | 3.96 |  | 50.1 |  | 43738.6 |  | 28.26 |  | 5.065 |  | 1.23 | i | 4.9 | i | 0.92 | c, i
61-0189 | 2021-06-14 12:45 | EDT | 5.019 |  | 18.643 |  | 4.39 |  | 55.6 |  | 43695 |  | 28.23 |  | 5.019 |  | 1.18 | i | 4.72 | i | 0.82 | c, i
61-0189 | 2021-06-14 13:00 | EDT | 4.966 |  | 18.342 |  | 4.01 |  | 50.5 |  | 43973 |  | 28.43 |  | 4.966 |  | 1.23 | i | 4.9 | i | 1 | c, i
61-0189 | 2021-06-14 13:15 | EDT | 4.9 |  | 18.497 |  | 4.04 |  | 51.1 |  | 43848.8 |  | 28.34 |  | 4.9 |  | 1.5 | i | 5.99 | i | 1.41 | c, i
61-0189 | 2021-06-14 13:30 | EDT | 4.839 |  | 18.498 |  | 4.06 |  | 51.2 |  | 43836.7 |  | 28.33 |  | 4.839 |  | 0.92 | i | 3.68 | i | 0.61 | c, i
61-0189 | 2021-06-14 13:45 | EDT | 4.752 |  | 18.546 |  | 4.1 |  | 51.9 |  | 43771.8 |  | 28.29 |  | 4.752 |  | 0.78 | i | 3.11 | i | 0.46 | c, i
61-0189 | 2021-06-14 14:00 | EDT | 4.666 |  | 18.8 |  | 4.61 |  | 58.5 |  | 43553.9 |  | 28.13 |  | 4.666 |  | 1.12 | i | 4.45 | i | 0.81 | c, i
61-0189 | 2021-06-14 14:15 | EDT | 4.566 |  | 19.35 |  | 6.51 |  | 83.1 |  | 42615.3 |  | 27.46 |  | 4.566 |  | 2.46 | i | 9.84 | i | 2.71 | c, i
61-0189 | 2021-06-14 14:30 | EDT | 4.497 |  | 19.534 |  | 7.25 |  | 92.8 |  | 42308.1 |  | 27.24 |  | 4.497 |  | 2.43 | i | 9.71 | i | 2.57 | c, i
61-0189 | 2021-06-14 14:45 | EDT | 4.41 |  | 19.642 |  | 7.79 |  | 99.9 |  | 42168.1 |  | 27.13 |  | 4.41 |  | 3.4 | i | 13.61 | i | 2.84 | c, i
61-0189 | 2021-06-14 15:00 | EDT | 4.331 |  | 19.688 |  | 8.03 |  | 103 |  | 42097.6 |  | 27.08 |  | 4.331 |  | 3.46 | i | 13.84 | i | 2.57 | c, i
61-0189 | 2021-06-14 15:15 | EDT | 4.272 |  | 19.715 |  | 8.12 |  | 104.2 |  | 42046.4 |  | 27.05 |  | 4.272 |  | 3.44 | i | 13.78 | i | 4.79 | c, i
61-0189 | 2021-06-14 15:30 | EDT | 4.205 |  | 18.13 |  | 2.83 |  | 35.5 |  | 44035.7 |  | 28.48 |  | 4.205 |  | 1.94 | i | 7.75 | i | 1.5 | c, i
61-0189 | 2021-06-14 15:45 | EDT | 4.15 |  | 18.098 |  | 2.46 |  | 30.9 |  | 44066.8 |  | 28.5 |  | 4.15 |  | 0.87 | i | 3.48 | i | 0.52 | c, i
61-0189 | 2021-06-14 16:00 | EDT | 4.128 |  | 18.35 |  | 3.21 |  | 40.5 |  | 43854.8 |  | 28.35 |  | 4.128 |  | 0.53 | i | 2.11 | i | 0.26 | c, i
61-0189 | 2021-06-14 16:15 | EDT | 4.111 |  | 18.205 |  | 2.97 |  | 37.4 |  | 43946.5 |  | 28.41 |  | 4.111 |  | 1.21 | i | 4.84 | i | 0.8 | c, i
61-0189 | 2021-06-14 16:30 | EDT | 4.099 |  | 18.398 |  | 3.32 |  | 41.9 |  | 43758.4 |  | 28.28 |  | 4.099 |  | 1.11 | i | 4.44 | i | 0.71 | c, i
61-0189 | 2021-06-14 16:45 | EDT | 4.089 |  | 18.179 |  | 2.76 |  | 34.6 |  | 43922.6 |  | 28.39 |  | 4.089 |  | 2.92 | i | 11.67 | i | 1.99 | c, i
61-0189 | 2021-06-14 17:00 | EDT | 4.111 |  | 18.824 |  | 4.87 |  | 61.8 |  | 43326.1 |  | 27.97 |  | 4.111 |  | 2.04 | i | 8.18 | i | 1.41 | c, i
61-0189 | 2021-06-14 17:15 | EDT | 4.141 |  | 18.793 |  | 5.26 |  | 66.7 |  | 43335.1 |  | 27.97 |  | 4.141 |  | 2.67 | i | 10.68 | i | 1.9 | c, i
61-0189 | 2021-06-14 17:30 | EDT | 4.19 |  | 18.545 |  | 5.26 |  | 66.4 |  | 43560.2 |  | 28.13 |  | 4.19 |  | 2.71 | i | 10.84 | i | 3.32 | c, i
61-0189 | 2021-06-14 17:45 | EDT | 4.248 |  | 19.174 |  | 5.77 |  | 73.7 |  | 43093 |  | 27.8 |  | 4.248 |  | 2.64 | i | 10.57 | i | 2.59 | c, i
61-0189 | 2021-06-14 18:00 | EDT | 4.318 |  | 19.271 |  | 6 |  | 76.6 |  | 43028.2 |  | 27.75 |  | 4.318 |  | 4.08 | i | 16.35 | i | 4.65 | c, i
61-0189 | 2021-06-14 18:15 | EDT | 4.39 |  | 19.273 |  | 6.16 |  | 78.7 |  | 43012.1 |  | 27.74 |  | 4.39 |  | 4.14 | i | 16.57 | i | 4.71 | c, i
61-0189 | 2021-06-14 18:30 | EDT | 4.442 |  | 19.131 |  | 5.89 |  | 75.1 |  | 43055.6 |  | 27.77 |  | 4.442 |  | 5.2 | i | 20.84 | i | 7.19 | c, i
61-0189 | 2021-06-14 18:45 | EDT | 4.497 |  | 19.433 |  | 6.53 |  | 83.6 |  | 42837.9 |  | 27.61 |  | 4.497 |  | 5.58 | i | 22.33 | i | 7.74 | c, i
61-0189 | 2021-06-14 19:00 | EDT | 4.546 |  | 19.404 |  | 6.64 |  | 85 |  | 42790.2 |  | 27.58 |  | 4.546 |  | 4.94 | i | 19.78 | i | 7.73 | c, i
61-0189 | 2021-06-14 19:15 | EDT | 4.573 |  | 19.453 |  | 7.34 |  | 93.9 |  | 42444.5 |  | 27.33 |  | 4.573 |  | 6.12 | i | 24.5 | i | 8.3 | c, i
61-0189 | 2021-06-14 19:30 | EDT | 4.603 |  | 19.759 |  | 8.25 |  | 106 |  | 42076.1 |  | 27.07 |  | 4.603 |  | 7.52 | i | 30.13 | i | 10.58 | c, i
61-0189 | 2021-06-14 19:45 | EDT | 4.639 |  | 19.876 |  | 8.7 |  | 111.9 |  | 41963.3 |  | 26.99 |  | 4.639 |  | 5.53 | i | 22.14 | i | 6.44 | c, i
61-0189 | 2021-06-14 20:00 | EDT | 4.667 |  | 19.983 |  | 8.86 |  | 114.2 |  | 41877.5 |  | 26.93 |  | 4.667 |  | 4.46 | i | 17.84 | i | 5.14 | c, i
61-0189 | 2021-06-14 20:15 | EDT | 4.691 |  | 20.027 |  | 8.86 |  | 114.2 |  | 41793.7 |  | 26.87 |  | 4.691 |  | 4.57 | i | 18.29 | i | 5.6 | c, i
61-0189 | 2021-06-14 20:30 | EDT | 4.722 |  | 18.617 |  | 3.93 |  | 49.7 |  | 43408.7 |  | 28.03 |  | 4.722 |  | 8.73 | i | 34.95 | i | 10.09 | c, i
61-0189 | 2021-06-14 20:45 | EDT | 4.757 |  | 18.954 |  | 5.65 |  | 71.8 |  | 43124.4 |  | 27.82 |  | 4.757 |  | 15.1 | i | 60.51 | i | 21.16 | c, i
61-0189 | 2021-06-14 21:00 | EDT | 4.795 |  | 18.985 |  | 5.48 |  | 69.6 |  | 43029.8 |  | 27.75 |  | 4.795 |  | 10.11 | i | 40.52 | i | 14.92 | c, i
61-0189 | 2021-06-14 21:15 | EDT | 4.827 |  | 19.293 |  | 6.57 |  | 83.9 |  | 42731.2 |  | 27.54 |  | 4.827 |  | 9.07 | i | 36.33 | i | 14.07 | c, i
61-0189 | 2021-06-14 21:30 | EDT | 4.861 |  | 19.321 |  | 7.03 |  | 89.8 |  | 42748.1 |  | 27.55 |  | 4.861 |  | 7.59 | i | 30.39 | i | 11.35 | c, i
61-0189 | 2021-06-14 21:45 | EDT | 4.907 |  | 19.2 |  | 6.03 |  | 77 |  | 42859.5 |  | 27.63 |  | 4.907 |  | 6.03 | i | 24.15 | i | 9.13 | c, i
61-0189 | 2021-06-14 22:00 | EDT | 4.954 |  | 18.546 |  | 2.94 |  | 37.1 |  | 43610.1 |  | 28.17 |  | 4.954 |  | 5.75 | i | 23.04 | i | 7.48 | c, i
61-0189 | 2021-06-14 22:15 | EDT | 5.011 |  | 17.969 |  | 2.16 |  | 27.1 |  | 44214.8 |  | 28.6 |  | 5.011 |  | 6.35 | i | 25.42 | i | 7.88 | c, i
61-0189 | 2021-06-14 22:30 | EDT | 5.067 |  | 18.266 |  | 2.96 |  | 37.3 |  | 43960.9 |  | 28.42 |  | 5.067 |  | 6.1 | i | 24.44 | i | 8.6 | c, i
61-0189 | 2021-06-14 22:45 | EDT | 5.128 |  | 18.177 |  | 3.06 |  | 38.4 |  | 44017.1 |  | 28.46 |  | 5.128 |  | 4.9 | i | 19.63 | i | 6.08 | c, i
61-0189 | 2021-06-14 23:00 | EDT | 5.178 |  | 18.212 |  | 3.07 |  | 38.6 |  | 44000.7 |  | 28.45 |  | 5.178 |  | 5.8 | i | 23.23 | i | 6.66 | c, i
61-0189 | 2021-06-14 23:15 | EDT | 5.21 |  | 18.28 |  | 3.45 |  | 43.4 |  | 43942.3 |  | 28.41 |  | 5.21 |  | 5.61 | i | 22.48 | i | 6.89 | c, i
61-0189 | 2021-06-14 23:30 | EDT | 5.232 |  | 18.23 |  | 3.25 |  | 40.9 |  | 43972.8 |  | 28.43 |  | 5.232 |  | 4.86 | i | 19.44 | i | 5.65 | c, i
61-0189 | 2021-06-14 23:45 | EDT | 5.248 |  | 18.247 |  | 3.23 |  | 40.7 |  | 43953.7 |  | 28.42 |  | 5.248 |  | 4.04 | i | 16.19 | i | 4.63 | c, i
61-0189 | 2021-06-15 | EDT | 5.251 |  | 18.369 |  | 3.7 |  | 46.6 |  | 43894.3 |  | 28.37 |  | 5.251 |  | 4.69 | i | 18.8 | i | 5.2 | c, i
61-0189 | 2021-06-15 00:15 | EDT | 5.244 |  | 18.616 |  | 4.94 |  | 62.4 |  | 43516.7 |  | 28.1 |  | 5.244 |  | 5.37 | i | 21.49 | i | 6.61 | c, i
61-0189 | 2021-06-15 00:30 | EDT | 5.222 |  | 18.266 |  | 3.45 |  | 43.4 |  | 43971.2 |  | 28.43 |  | 5.222 |  | 3.07 | i | 12.3 | i | 3.28 | c, i
61-0189 | 2021-06-15 00:45 | EDT | 5.199 |  | 18.498 |  | 4.27 |  | 53.9 |  | 43764.5 |  | 28.28 |  | 5.199 |  | 3.54 | i | 14.17 | i | 4.24 | c, i
61-0189 | 2021-06-15 01:00 | EDT | 5.167 |  | 18.243 |  | 3.41 |  | 42.9 |  | 43994.7 |  | 28.45 |  | 5.167 |  | 2.23 | i | 8.92 | i | 2.11 | c, i
61-0189 | 2021-06-15 01:15 | EDT | 5.115 |  | 18.227 |  | 3.34 |  | 42.1 |  | 44009.8 |  | 28.46 |  | 5.115 |  | 2.26 | i | 9.03 | i | 1.93 | c, i
61-0189 | 2021-06-15 01:30 | EDT | 5.05 |  | 18.165 |  | 3.17 |  | 39.8 |  | 44050.4 |  | 28.49 |  | 5.05 |  | 2.76 | i | 11.06 | i | 2.5 | c, i
61-0189 | 2021-06-15 01:45 | EDT | 4.982 |  | 18.143 |  | 2.99 |  | 37.6 |  | 44082.9 |  | 28.51 |  | 4.982 |  | 4.98 | i | 19.93 | i | 5.92 | c, i
61-0189 | 2021-06-15 02:00 | EDT | 4.903 |  | 18.12 |  | 2.82 |  | 35.4 |  | 44093.7 |  | 28.52 |  | 4.903 |  | 5.41 | i | 21.67 | i | 7.21 | c, i
61-0189 | 2021-06-15 02:15 | EDT | 4.815 |  | 18.12 |  | 2.83 |  | 35.6 |  | 44103.4 |  | 28.52 |  | 4.815 |  | 5.24 | i | 20.99 | i | 6.54 | c, i
61-0189 | 2021-06-15 02:30 | EDT | 4.727 |  | 18.113 |  | 2.71 |  | 34 |  | 44111.1 |  | 28.53 |  | 4.727 |  | 4.73 | i | 18.94 | i | 5.44 | c, i
61-0189 | 2021-06-15 02:45 | EDT | 4.637 |  | 18.099 |  | 2.61 |  | 32.8 |  | 44116 |  | 28.53 |  | 4.637 |  | 4.26 | i | 17.06 | i | 4.78 | c, i
61-0189 | 2021-06-15 03:00 | EDT | 4.552 |  | 18.11 |  | 2.58 |  | 32.4 |  | 44109.5 |  | 28.53 |  | 4.552 |  | 3.82 | i | 15.28 | i | 3.67 | c, i
61-0189 | 2021-06-15 03:15 | EDT | 4.464 |  | 18.117 |  | 2.56 |  | 32.2 |  | 44104.9 |  | 28.52 |  | 4.464 |  | 3.82 | i | 15.28 | i | 4.65 | c, i
61-0189 | 2021-06-15 03:30 | EDT | 4.37 |  | 18.143 |  | 2.63 |  | 33.1 |  | 44094.6 |  | 28.52 |  | 4.37 |  | 3.16 | i | 12.66 | i | 2.79 | c, i
61-0189 | 2021-06-15 03:45 | EDT | 4.301 |  | 18.164 |  | 2.66 |  | 33.4 |  | 44093.5 |  | 28.52 |  | 4.301 |  | 2.55 | i | 10.19 | i | 2.42 | c, i
61-0189 | 2021-06-15 04:00 | EDT | 4.257 |  | 18.168 |  | 2.65 |  | 33.3 |  | 44099.3 |  | 28.52 |  | 4.257 |  | 2.22 | i | 8.89 | i | 2.01 | c, i
61-0189 | 2021-06-15 04:15 | EDT | 4.208 |  | 18.188 |  | 2.7 |  | 34 |  | 44090.3 |  | 28.51 |  | 4.208 |  | 2.31 | i | 9.25 | i | 2 | c, i
61-0189 | 2021-06-15 04:30 | EDT | 4.173 |  | 18.183 |  | 2.73 |  | 34.3 |  | 44092.4 |  | 28.52 |  | 4.173 |  | 2.06 | i | 8.22 | i | 1.98 | c, i
61-0189 | 2021-06-15 04:45 | EDT | 4.155 |  | 18.213 |  | 2.87 |  | 36 |  | 44069.2 |  | 28.5 |  | 4.155 |  | 1.96 | i | 7.83 | i | 2.04 | c, i
61-0189 | 2021-06-15 05:00 | EDT | 4.129 |  | 18.149 |  | 2.7 |  | 34 |  | 44090.7 |  | 28.51 |  | 4.129 |  | 1.96 | i | 7.83 | i | 1.7 | c, i
61-0189 | 2021-06-15 05:15 | EDT | 4.135 |  | 18.141 |  | 2.64 |  | 33.2 |  | 44084.7 |  | 28.51 |  | 4.135 |  | 2.33 | i | 9.31 | i | 2.11 | c, i
61-0189 | 2021-06-15 05:30 | EDT | 4.152 |  | 18.087 |  | 2.48 |  | 31.1 |  | 44106.8 |  | 28.53 |  | 4.152 |  | 2.04 | i | 8.15 | i | 1.91 | c, i
61-0189 | 2021-06-15 05:45 | EDT | 4.182 |  | 18.082 |  | 2.47 |  | 31 |  | 44115 |  | 28.53 |  | 4.182 |  | 2.29 | i | 9.17 | i | 1.6 | c, i
61-0189 | 2021-06-15 06:00 | EDT | 4.207 |  | 18.082 |  | 2.51 |  | 31.5 |  | 44111.1 |  | 28.53 |  | 4.207 |  | 2.54 | i | 10.15 | i | 2.02 | c, i
61-0189 | 2021-06-15 06:15 | EDT | 4.257 |  | 18.075 |  | 2.51 |  | 31.5 |  | 44116.1 |  | 28.53 |  | 4.257 |  | 1.89 | i | 7.54 | i | 1.37 | c, i
61-0189 | 2021-06-15 06:30 | EDT | 4.301 |  | 18.075 |  | 2.51 |  | 31.5 |  | 44116.8 |  | 28.53 |  | 4.301 |  | 1.78 | i | 7.11 | i | 1.25 | c, i
61-0189 | 2021-06-15 06:45 | EDT | 4.307 |  | 18.093 |  | 2.56 |  | 32.1 |  | 44105.8 |  | 28.53 |  | 4.307 |  | 1.59 | i | 6.37 | i | 1.03 | c, i
61-0189 | 2021-06-15 07:00 | EDT | 4.327 |  | 18.088 |  | 2.51 |  | 31.6 |  | 44104.6 |  | 28.52 |  | 4.327 |  | 1.73 | i | 6.93 | i | 1.25 | c, i
61-0189 | 2021-06-15 07:15 | EDT | 4.335 |  | 18.082 |  | 2.44 |  | 30.7 |  | 44103.7 |  | 28.52 |  | 4.335 |  | 1.51 | i | 6.03 | i | 0.98 | c, i
61-0189 | 2021-06-15 07:30 | EDT | 4.339 |  | 18.078 |  | 2.36 |  | 29.6 |  | 44100.9 |  | 28.52 |  | 4.339 |  | 1.05 | i | 4.2 | i | 0.58 | c, i
61-0189 | 2021-06-15 07:45 | EDT | 4.345 |  | 18.078 |  | 2.29 |  | 28.7 |  | 44100.6 |  | 28.52 |  | 4.345 |  | 1.13 | i | 4.5 | i | 0.75 | c, i
61-0189 | 2021-06-15 08:00 | EDT | 4.346 |  | 18.077 |  | 2.23 |  | 28 |  | 44099.7 |  | 28.52 |  | 4.346 |  | 1.22 | i | 4.87 | i | 0.81 | c, i
61-0189 | 2021-06-15 08:15 | EDT | 4.349 |  | 18.08 |  | 2.2 |  | 27.6 |  | 44098.2 |  | 28.52 |  | 4.349 |  | 1.22 | i | 4.87 | i | 0.81 | c, i
61-0189 | 2021-06-15 08:30 | EDT | 4.383 |  | 18.08 |  | 2.18 |  | 27.3 |  | 44097.6 |  | 28.52 |  | 4.383 |  | 1.33 | i | 5.32 | i | 0.92 | c, i
61-0189 | 2021-06-15 08:45 | EDT | 4.427 |  | 18.106 |  | 2.21 |  | 27.8 |  | 44088.3 |  | 28.51 |  | 4.427 |  | 1.14 | i | 4.55 | i | 0.82 | c, i
61-0189 | 2021-06-15 09:00 | EDT | 4.465 |  | 18.086 |  | 2.15 |  | 27 |  | 44095.2 |  | 28.52 |  | 4.465 |  | 1.09 | i | 4.34 | i | 0.8 | c, i
61-0189 | 2021-06-15 09:15 | EDT | 4.526 |  | 18.083 |  | 2.17 |  | 27.2 |  | 44095.5 |  | 28.52 |  | 4.526 |  | 0.91 | i | 3.64 | i | 0.67 | c, i
61-0189 | 2021-06-15 09:30 | EDT | 4.591 |  | 18.502 |  | 4.05 |  | 51.2 |  | 43690.3 |  | 28.23 |  | 4.591 |  | 1.82 | i | 7.29 | i | 1.79 | c, i
61-0189 | 2021-06-15 09:45 | EDT | 4.675 |  | 18.154 |  | 2.38 |  | 29.9 |  | 44054.8 |  | 28.49 |  | 4.675 |  | 1.11 | i | 4.45 | i | 0.94 | c, i
61-0189 | 2021-06-15 10:00 | EDT | 4.773 |  | 18.059 |  | 2.17 |  | 27.2 |  | 44102.5 |  | 28.52 |  | 4.773 |  | 0.68 | i | 2.7 | i | 0.57 | c, i
61-0189 | 2021-06-15 10:15 | EDT | 4.852 |  | 18.232 |  | 2.92 |  | 36.7 |  | 43940.7 |  | 28.41 |  | 4.852 |  | 0.94 | i | 3.76 | i | 0.78 | c, i
61-0189 | 2021-06-15 10:30 | EDT | 4.935 |  | 18.053 |  | 2.31 |  | 29 |  | 44126.1 |  | 28.54 |  | 4.935 |  | 0.48 | i | 1.89 | i | 0.39 | c, i
61-0189 | 2021-06-15 10:45 | EDT | 4.986 |  | 18.05 |  | 2.64 |  | 33.1 |  | 44198.2 |  | 28.59 |  | 4.986 |  | 0.52 | i | 2.05 | i | 0.54 | c, i
61-0189 | 2021-06-15 11:00 | EDT | 5.057 |  | 18.036 |  | 2.93 |  | 36.8 |  | 44294.6 |  | 28.66 |  | 5.057 |  | 0.62 | i | 2.46 | i | 0.71 | c, i
61-0189 | 2021-06-15 11:15 | EDT | 5.108 |  | 18.043 |  | 3.19 |  | 40.1 |  | 44350.2 |  | 28.7 |  | 5.108 |  | 0.43 | i | 1.7 | i | 0.31 | c, i
61-0189 | 2021-06-15 11:30 | EDT | 5.147 |  | 18.149 |  | 3.4 |  | 42.8 |  | 44210.5 |  | 28.6 |  | 5.147 |  | 0.42 | i | 1.67 | i | 0.21 | c, i
61-0189 | 2021-06-15 11:45 | EDT | 5.173 |  | 18.093 |  | 3.36 |  | 42.2 |  | 44313.1 |  | 28.67 |  | 5.173 |  | 0.42 | i | 1.67 | i | 0.26 | c, i
61-0189 | 2021-06-15 12:00 | EDT | 5.171 |  | 18.141 |  | 3.45 |  | 43.4 |  | 44261.8 |  | 28.64 |  | 5.171 |  | 0.36 | i | 1.44 | i | 0.21 | c, i
61-0189 | 2021-06-15 12:15 | EDT | 5.17 |  | 18.05 |  | 3.38 |  | 42.4 |  | 44395 |  | 28.73 |  | 5.17 |  | 0.29 | i | 1.14 | i | <0.1 | c, i
61-0189 | 2021-06-15 12:30 | EDT | 5.149 |  | 18.094 |  | 3.39 |  | 42.6 |  | 44283 |  | 28.65 |  | 5.149 |  | 0.39 | i | 1.54 | i | 0.14 | c, i
61-0189 | 2021-06-15 12:45 | EDT | 5.118 |  | 18.06 |  | 3.36 |  | 42.2 |  | 44348.9 |  | 28.7 |  | 5.118 |  | 0.38 | i | 1.5 | i | 0.14 | c, i
61-0189 | 2021-06-15 13:00 | EDT | 5.126 |  | 18.005 |  | 3.41 |  | 42.8 |  | 44489.5 |  | 28.8 |  | 5.126 |  | 0.51 | i | 2.02 | i | 0.51 | c, i
61-0189 | 2021-06-15 13:15 | EDT | 5.089 |  | 17.998 |  | 3.46 |  | 43.4 |  | 44515.8 |  | 28.82 |  | 5.089 |  | 0.44 | i | 1.73 | i | 0.39 | c, i
61-0189 | 2021-06-15 13:30 | EDT | 5.039 |  | 17.997 |  | 3.44 |  | 43.2 |  | 44524.7 |  | 28.83 |  | 5.039 |  | 0.55 | i | 2.19 | i | 0.57 | c, i
61-0189 | 2021-06-15 13:45 | EDT | 4.986 |  | 17.997 |  | 3.42 |  | 42.9 |  | 44515.7 |  | 28.82 |  | 4.986 |  | 0.33 | i | 1.31 | i | 0.31 | c, i
61-0189 | 2021-06-15 14:00 | EDT | 4.933 |  | 18.005 |  | 3.48 |  | 43.7 |  | 44522.5 |  | 28.82 |  | 4.933 |  | 0.3 | i | 1.17 | i | 0.21 | c, i
61-0189 | 2021-06-15 14:15 | EDT | 4.88 |  | 18.023 |  | 3.65 |  | 45.9 |  | 44532.5 |  | 28.83 |  | 4.88 |  | 0.4 | i | 1.58 | i | 0.29 | c, i
61-0189 | 2021-06-15 14:30 | EDT | 4.799 |  | 18.034 |  | 3.72 |  | 46.8 |  | 44534 |  | 28.83 |  | 4.799 |  | 0.72 | i | 2.87 | i | 0.59 | c, i
61-0189 | 2021-06-15 14:45 | EDT | 4.728 |  | 18.039 |  | 3.78 |  | 47.4 |  | 44541.6 |  | 28.84 |  | 4.728 |  | 0.48 | i | 1.91 | i | 0.36 | c, i
61-0189 | 2021-06-15 15:00 | EDT | 4.644 |  | 18.049 |  | 3.86 |  | 48.5 |  | 44551.8 |  | 28.85 |  | 4.644 |  | 0.53 | i | 2.1 | i | 0.43 | c, i
61-0189 | 2021-06-15 15:15 | EDT | 4.568 |  | 18.063 |  | 3.99 |  | 50.2 |  | 44568.8 |  | 28.86 |  | 4.568 |  | 0.62 | i | 2.47 | i | 0.49 | c, i
61-0189 | 2021-06-15 15:30 | EDT | 4.494 |  | 18.069 |  | 4.05 |  | 50.9 |  | 44574.2 |  | 28.86 |  | 4.494 |  | 0.47 | i | 1.88 | i | 0.28 | c, i
61-0189 | 2021-06-15 15:45 | EDT | 4.427 |  | 18.081 |  | 4.13 |  | 51.9 |  | 44585.4 |  | 28.87 |  | 4.427 |  | 0.61 | i | 2.43 | i | 0.43 | c, i
61-0189 | 2021-06-15 16:00 | EDT | 4.373 |  | 18.09 |  | 4.19 |  | 52.7 |  | 44587.1 |  | 28.87 |  | 4.373 |  | 0.61 | i | 2.41 | i | 0.46 | c, i
61-0189 | 2021-06-15 16:15 | EDT | 4.31 |  | 18.102 |  | 4.22 |  | 53.1 |  | 44576.6 |  | 28.86 |  | 4.31 |  | 1.21 | i | 4.84 | i | 0.97 | c, i
61-0189 | 2021-06-15 16:30 | EDT | 4.258 |  | 18.169 |  | 4.3 |  | 54.1 |  | 44461.8 |  | 28.78 |  | 4.258 |  | 2.1 | i | 8.42 | i | 2.06 | c, i
61-0189 | 2021-06-15 16:45 | EDT | 4.22 |  | 18.117 |  | 4.22 |  | 53.1 |  | 44554.9 |  | 28.85 |  | 4.22 |  | 1.55 | i | 6.19 | i | 1.28 | c, i
61-0189 | 2021-06-15 17:00 | EDT | 4.229 |  | 18.099 |  | 4.17 |  | 52.5 |  | 44574.4 |  | 28.86 |  | 4.229 |  | 0.56 | i | 2.21 | i | 0.45 | c, i
61-0189 | 2021-06-15 17:15 | EDT | 4.147 |  | 18.146 |  | 4.21 |  | 53 |  | 44492.9 |  | 28.8 |  | 4.147 |  | 1.35 | i | 5.39 | i | 1.06 | c, i
61-0189 | 2021-06-15 17:30 | EDT | 4.207 |  | 18.145 |  | 4.22 |  | 53.1 |  | 44511 |  | 28.82 |  | 4.207 |  | 1.19 | i | 4.75 | i | 0.94 | c, i
61-0189 | 2021-06-15 17:45 | EDT | 4.197 |  | 18.135 |  | 4.2 |  | 52.8 |  | 44525.9 |  | 28.83 |  | 4.197 |  | 1.83 | i | 7.33 | i | 1.43 | c, i
61-0189 | 2021-06-15 18:00 | EDT | 4.224 |  | 18.141 |  | 4.17 |  | 52.5 |  | 44510.1 |  | 28.82 |  | 4.224 |  | 2.17 | i | 8.69 | i | 1.9 | c, i
61-0189 | 2021-06-15 18:15 | EDT | 4.263 |  | 18.169 |  | 4.17 |  | 52.5 |  | 44455 |  | 28.78 |  | 4.263 |  | 1.22 | i | 4.87 | i | 0.8 | c, i
61-0189 | 2021-06-15 18:30 | EDT | 4.305 |  | 18.134 |  | 4.09 |  | 51.4 |  | 44500.6 |  | 28.81 |  | 4.305 |  | 1.26 | i | 5.02 | i | 0.89 | c, i
61-0189 | 2021-06-15 18:45 | EDT | 4.338 |  | 18.147 |  | 4.06 |  | 51.1 |  | 44465.9 |  | 28.78 |  | 4.338 |  | 1.69 | i | 6.76 | i | 1.23 | c, i
61-0189 | 2021-06-15 19:00 | EDT | 4.381 |  | 18.109 |  | 3.83 |  | 48.1 |  | 44484.5 |  | 28.8 |  | 4.381 |  | 1.5 | i | 6.01 | i | 0.96 | c, i
61-0189 | 2021-06-15 19:15 | EDT | 4.428 |  | 18.098 |  | 3.79 |  | 47.7 |  | 44474.1 |  | 28.79 |  | 4.428 |  | 2.48 | i | 9.92 | i | 1.15 | c, i
61-0189 | 2021-06-15 19:30 | EDT | 4.466 |  | 18.071 |  | 3.63 |  | 45.7 |  | 44499.8 |  | 28.81 |  | 4.466 |  | 1.66 | i | 6.62 | i | 1.47 | c, i
61-0189 | 2021-06-15 19:45 | EDT | 4.511 |  | 18.126 |  | 3.78 |  | 47.5 |  | 44450.1 |  | 28.77 |  | 4.511 |  | 1.15 | i | 4.6 | i | 0.75 | c, i
61-0189 | 2021-06-15 20:00 | EDT | 4.553 |  | 18.152 |  | 3.91 |  | 49.1 |  | 44405.9 |  | 28.74 |  | 4.553 |  | 1.05 | i | 4.2 | i | 0.66 | c, i
61-0189 | 2021-06-15 20:15 | EDT | 4.582 |  | 18.216 |  | 4.08 |  | 51.4 |  | 44378.8 |  | 28.72 |  | 4.582 |  | 1.25 | i | 5 | i | 0.84 | c, i
61-0189 | 2021-06-15 20:30 | EDT | 4.588 |  | 18.281 |  | 4.28 |  | 53.9 |  | 44297.5 |  | 28.66 |  | 4.588 |  | 1.25 | i | 4.99 | i | 0.91 | c, i
61-0189 | 2021-06-15 20:45 | EDT | 4.569 |  | 18.432 |  | 4.82 |  | 60.9 |  | 43996.4 |  | 28.45 |  | 4.569 |  | 1.77 | i | 7.08 | i | 1.67 | c, i
61-0189 | 2021-06-15 21:00 | EDT | 4.6 |  | 18.478 |  | 5.13 |  | 64.7 |  | 43793.7 |  | 28.3 |  | 4.6 |  | 1.84 | i | 7.35 | i | 1.69 | c, i
61-0189 | 2021-06-15 21:15 | EDT | 4.632 |  | 18.594 |  | 5.82 |  | 73.7 |  | 43625.5 |  | 28.18 |  | 4.632 |  | 1.92 | i | 7.66 | i | 1.81 | c, i
61-0189 | 2021-06-15 21:30 | EDT | 4.656 |  | 18.199 |  | 4.02 |  | 50.6 |  | 44409.5 |  | 28.74 |  | 4.656 |  | 4.11 | i | 16.45 | i | 4.97 | c, i
61-0189 | 2021-06-15 21:45 | EDT | 4.686 |  | 18.298 |  | 4.47 |  | 56.3 |  | 44306.1 |  | 28.67 |  | 4.686 |  | 3.93 | i | 15.71 | i | 4.84 | c, i
61-0189 | 2021-06-15 22:00 | EDT | 4.716 |  | 18.161 |  | 4 |  | 50.4 |  | 44438.5 |  | 28.76 |  | 4.716 |  | 3.42 | i | 13.71 | i | 3.76 | c, i
61-0189 | 2021-06-15 22:15 | EDT | 4.748 |  | 18.223 |  | 3.92 |  | 49.5 |  | 44396.6 |  | 28.73 |  | 4.748 |  | 2.56 | i | 10.22 | i | 2.39 | c, i
61-0189 | 2021-06-15 22:30 | EDT | 4.788 |  | 18.104 |  | 3.81 |  | 48 |  | 44532.1 |  | 28.83 |  | 4.788 |  | 2.92 | i | 11.68 | i | 2.87 | c, i
61-0189 | 2021-06-15 22:45 | EDT | 4.828 |  | 18.093 |  | 3.82 |  | 48 |  | 44552.2 |  | 28.85 |  | 4.828 |  | 2.83 | i | 11.33 | i | 2.72 | c, i
61-0189 | 2021-06-15 23:00 | EDT | 4.88 |  | 18.133 |  | 3.99 |  | 50.2 |  | 44508.8 |  | 28.82 |  | 4.88 |  | 2.85 | i | 11.41 | i | 2.78 | c, i
61-0189 | 2021-06-15 23:15 | EDT | 4.934 |  | 18.129 |  | 3.97 |  | 49.9 |  | 44514.1 |  | 28.82 |  | 4.934 |  | 2.36 | i | 9.43 | i | 2.43 | c, i
61-0189 | 2021-06-15 23:30 | EDT | 4.988 |  | 18.101 |  | 3.85 |  | 48.4 |  | 44546.6 |  | 28.84 |  | 4.988 |  | 2.17 | i | 8.67 | i | 1.91 | c, i
61-0189 | 2021-06-15 23:45 | EDT | 5.036 |  | 18.077 |  | 3.78 |  | 47.5 |  | 44565.4 |  | 28.86 |  | 5.036 |  | 2.39 | i | 9.56 | i | 1.93 | c, i
61-0189 | 2021-06-16 | EDT | 5.082 |  | 18.073 |  | 3.73 |  | 46.9 |  | 44572 |  | 28.86 |  | 5.082 |  | 2.19 | i | 8.76 | i | 2.01 | c, i
61-0189 | 2021-06-16 00:15 | EDT | 5.116 |  | 18.077 |  | 3.71 |  | 46.7 |  | 44565.4 |  | 28.86 |  | 5.116 |  | 2.02 | i | 8.07 | i | 1.88 | c, i
61-0189 | 2021-06-16 00:30 | EDT | 5.139 |  | 18.079 |  | 3.76 |  | 47.3 |  | 44561.1 |  | 28.85 |  | 5.139 |  | 1.65 | i | 6.59 | i | 1.37 | c, i
61-0189 | 2021-06-16 00:45 | EDT | 5.148 |  | 18.072 |  | 3.72 |  | 46.8 |  | 44572.5 |  | 28.86 |  | 5.148 |  | 2.03 | i | 8.11 | i | 1.95 | c, i
61-0189 | 2021-06-16 01:00 | EDT | 5.149 |  | 18.072 |  | 3.69 |  | 46.4 |  | 44566.2 |  | 28.86 |  | 5.149 |  | 1.48 | i | 5.91 | i | 1.06 | c, i
61-0189 | 2021-06-16 01:15 | EDT | 5.13 |  | 18.078 |  | 3.71 |  | 46.6 |  | 44561.8 |  | 28.85 |  | 5.13 |  | 1.45 | i | 5.78 | i | 1.12 | c, i
61-0189 | 2021-06-16 01:30 | EDT | 5.1 |  | 18.067 |  | 3.56 |  | 44.7 |  | 44559.8 |  | 28.85 |  | 5.1 |  | 2.98 | i | 11.94 | i | 2.91 | c, i
61-0189 | 2021-06-16 01:45 | EDT | 5.057 |  | 18.073 |  | 3.59 |  | 45.1 |  | 44554.7 |  | 28.85 |  | 5.057 |  | 2.44 | i | 9.75 | i | 2.51 | c, i
61-0189 | 2021-06-16 02:00 | EDT | 4.998 |  | 18.077 |  | 3.59 |  | 45.2 |  | 44547.5 |  | 28.84 |  | 4.998 |  | 2.4 | i | 9.6 | i | 2.06 | c, i
61-0189 | 2021-06-16 02:15 | EDT | 4.946 |  | 18.068 |  | 3.46 |  | 43.5 |  | 44543.9 |  | 28.84 |  | 4.946 |  | 2.1 | i | 8.41 | i | 1.83 | c, i
61-0189 | 2021-06-16 02:30 | EDT | 4.866 |  | 18.076 |  | 3.57 |  | 44.9 |  | 44543.6 |  | 28.84 |  | 4.866 |  | 1.92 | i | 7.69 | i | 1.52 | c, i
61-0189 | 2021-06-16 02:45 | EDT | 4.781 |  | 18.084 |  | 3.56 |  | 44.7 |  | 44533.4 |  | 28.83 |  | 4.781 |  | 1.92 | i | 7.68 | i | 1.69 | c, i
61-0189 | 2021-06-16 03:00 | EDT | 4.697 |  | 18.139 |  | 4.01 |  | 50.5 |  | 44496.2 |  | 28.81 |  | 4.697 |  | 1.22 | i | 4.88 | i | 0.95 | c, i
61-0189 | 2021-06-16 03:15 | EDT | 4.618 |  | 18.084 |  | 3.53 |  | 44.3 |  | 44529.1 |  | 28.83 |  | 4.618 |  | 2.08 | i | 8.31 | i | 1.77 | c, i
61-0189 | 2021-06-16 03:30 | EDT | 4.528 |  | 18.083 |  | 3.54 |  | 44.5 |  | 44526.3 |  | 28.83 |  | 4.528 |  | 1.73 | i | 6.9 | i | 2.16 | c, i
61-0189 | 2021-06-16 03:45 | EDT | 4.438 |  | 18.114 |  | 3.8 |  | 47.8 |  | 44501.8 |  | 28.81 |  | 4.438 |  | 1.93 | i | 7.72 | i | 1.82 | c, i
61-0189 | 2021-06-16 04:00 | EDT | 4.363 |  | 18.105 |  | 3.68 |  | 46.3 |  | 44505.6 |  | 28.81 |  | 4.363 |  | 1.77 | i | 7.09 | i | 1.52 | c, i
61-0189 | 2021-06-16 04:15 | EDT | 4.291 |  | 18.095 |  | 3.53 |  | 44.4 |  | 44511.1 |  | 28.82 |  | 4.291 |  | 1.51 | i | 6.05 | i | 1.27 | c, i
61-0189 | 2021-06-16 04:30 | EDT | 4.241 |  | 18.099 |  | 3.59 |  | 45.2 |  | 44510 |  | 28.82 |  | 4.241 |  | 1.45 | i | 5.78 | i | 1.12 | c, i
61-0189 | 2021-06-16 04:45 | EDT | 4.157 |  | 18.138 |  | 3.85 |  | 48.5 |  | 44477 |  | 28.79 |  | 4.157 |  | 1.39 | i | 5.57 | i | 1.2 | c, i
61-0189 | 2021-06-16 05:00 | EDT | 4.085 |  | 18.157 |  | 4.31 |  | 54.3 |  | 44465.9 |  | 28.78 |  | 4.085 |  | 1.27 | i | 5.07 | i | 1.1 | c, i
61-0189 | 2021-06-16 05:15 | EDT | 4.044 |  | 18.117 |  | 3.57 |  | 44.9 |  | 44469.9 |  | 28.79 |  | 4.044 |  | 1.54 | i | 6.17 | i | 1.37 | c, i
61-0189 | 2021-06-16 05:30 | EDT | 4.02 |  | 18.115 |  | 3.46 |  | 43.6 |  | 44456.8 |  | 28.78 |  | 4.02 |  | 1.61 | i | 6.44 | i | 1.2 | c, i
61-0189 | 2021-06-16 05:45 | EDT | 3.998 |  | 18.084 |  | 3.25 |  | 40.9 |  | 44481.9 |  | 28.8 |  | 3.998 |  | 1.9 | i | 7.61 | i | 1.55 | c, i
61-0189 | 2021-06-16 06:00 | EDT | 3.992 |  | 18.073 |  | 3.2 |  | 40.3 |  | 44495.8 |  | 28.81 |  | 3.992 |  | 1.8 | i | 7.19 | i | 1.43 | c, i
61-0189 | 2021-06-16 06:15 | EDT | 4.011 |  | 18.054 |  | 3.18 |  | 40 |  | 44516.3 |  | 28.82 |  | 4.011 |  | 1.7 | i | 6.79 | i | 1.26 | c, i
61-0189 | 2021-06-16 06:30 | EDT | 4.039 |  | 18.053 |  | 3.21 |  | 40.3 |  | 44524.1 |  | 28.83 |  | 4.039 |  | 1.36 | i | 5.42 | i | 0.87 | c, i
61-0189 | 2021-06-16 06:45 | EDT | 4.067 |  | 18.071 |  | 3.29 |  | 41.4 |  | 44518.5 |  | 28.82 |  | 4.067 |  | 1.51 | i | 6.05 | i | 1.15 | c, i
61-0189 | 2021-06-16 07:00 | EDT | 4.105 |  | 18.076 |  | 3.4 |  | 42.8 |  | 44514 |  | 28.82 |  | 4.105 |  | 1.81 | i | 7.23 | i | 1.29 | c, i
61-0189 | 2021-06-16 07:15 | EDT | 4.144 |  | 18.057 |  | 3.3 |  | 41.4 |  | 44529.6 |  | 28.83 |  | 4.144 |  | 1.4 | i | 5.61 | i | 0.96 | c, i
61-0189 | 2021-06-16 07:30 | EDT | 4.172 |  | 18.045 |  | 3.22 |  | 40.4 |  | 44537.2 |  | 28.84 |  | 4.172 |  | 1.36 | i | 5.44 | i | 0.85 | c, i
61-0189 | 2021-06-16 07:45 | EDT | 4.189 |  | 18.097 |  | 3.39 |  | 42.7 |  | 44478.2 |  | 28.79 |  | 4.189 |  | 1.23 | i | 4.91 | i | 0.97 | c, i
61-0189 | 2021-06-16 08:00 | EDT | 4.212 |  | 18.038 |  | 3.13 |  | 39.3 |  | 44532.9 |  | 28.83 |  | 4.212 |  | 1.1 | i | 4.38 | i | 0.71 | c, i
61-0189 | 2021-06-16 08:15 | EDT | 4.233 |  | 18.035 |  | 3.08 |  | 38.7 |  | 44532.2 |  | 28.83 |  | 4.233 |  | 0.9 | i | 3.59 | i | 0.53 | c, i
61-0189 | 2021-06-16 08:30 | EDT | 4.258 |  | 18.029 |  | 3.03 |  | 38.1 |  | 44530.9 |  | 28.83 |  | 4.258 |  | 0.72 | i | 2.88 | i | 0.37 | c, i
61-0189 | 2021-06-16 08:45 | EDT | 4.257 |  | 18.016 |  | 2.97 |  | 37.3 |  | 44542.8 |  | 28.84 |  | 4.257 |  | 1.11 | i | 4.41 | i | 0.68 | c, i
61-0189 | 2021-06-16 09:00 | EDT | 4.307 |  | 18.025 |  | 3.02 |  | 37.9 |  | 44526.5 |  | 28.83 |  | 4.307 |  | 1.04 | i | 4.15 | i | 0.64 | c, i
61-0189 | 2021-06-16 09:15 | EDT | 4.303 |  | 18.005 |  | 3.04 |  | 38.1 |  | 44548 |  | 28.84 |  | 4.303 |  | 0.59 | i | 2.34 | i | 0.29 | c, i
61-0189 | 2021-06-16 09:30 | EDT | 4.33 |  | 18.001 |  | 3.07 |  | 38.6 |  | 44555.3 |  | 28.85 |  | 4.33 |  | 0.57 | i | 2.27 | i | 0.33 | c, i
61-0189 | 2021-06-16 09:45 | EDT | 4.347 |  | 17.997 |  | 3.1 |  | 38.9 |  | 44561.4 |  | 28.85 |  | 4.347 |  | 0.55 | i | 2.21 | i | 0.3 | c, i
61-0189 | 2021-06-16 10:00 | EDT | 4.366 |  | 17.997 |  | 3.16 |  | 39.7 |  | 44567.7 |  | 28.86 |  | 4.366 |  | 0.72 | i | 2.87 | i | 0.49 | c, i
61-0189 | 2021-06-16 10:15 | EDT | 4.42 |  | 18 |  | 3.35 |  | 42 |  | 44581.6 |  | 28.87 |  | 4.42 |  | 0.65 | i | 2.59 | i | 0.48 | c, i
61-0189 | 2021-06-16 10:30 | EDT | 4.464 |  | 17.999 |  | 3.48 |  | 43.7 |  | 44596.4 |  | 28.88 |  | 4.464 |  | 0.74 | i | 2.95 | i | 0.54 | c, i
61-0189 | 2021-06-16 10:45 | EDT | 4.521 |  | 18.008 |  | 3.68 |  | 46.2 |  | 44617.5 |  | 28.89 |  | 4.521 |  | 0.68 | i | 2.72 | i | 0.44 | c, i
61-0189 | 2021-06-16 11:00 | EDT | 4.606 |  | 18.015 |  | 3.81 |  | 47.8 |  | 44634.9 |  | 28.91 |  | 4.606 |  | 0.61 | i | 2.41 | i | 0.42 | c, i
61-0189 | 2021-06-16 11:15 | EDT | 4.677 |  | 18.051 |  | 4.06 |  | 51 |  | 44642.1 |  | 28.91 |  | 4.677 |  | 0.61 | i | 2.43 | i | 0.48 | c, i
61-0189 | 2021-06-16 11:30 | EDT | 4.752 |  | 18.076 |  | 4.17 |  | 52.5 |  | 44624.1 |  | 28.9 |  | 4.752 |  | 0.67 | i | 2.66 | i | 0.58 | c, i
61-0189 | 2021-06-16 11:45 | EDT | 4.841 |  | 18.086 |  | 4.21 |  | 53 |  | 44630.6 |  | 28.9 |  | 4.841 |  | 0.75 | i | 2.99 | i | 0.62 | c, i
61-0189 | 2021-06-16 12:00 | EDT | 4.932 |  | 18.089 |  | 4.27 |  | 53.7 |  | 44652.2 |  | 28.92 |  | 4.932 |  | 0.78 | i | 3.13 | i | 0.68 | c, i
61-0189 | 2021-06-16 12:15 | EDT | 4.998 |  | 18.088 |  | 4.27 |  | 53.7 |  | 44653.1 |  | 28.92 |  | 4.998 |  | 0.78 | i | 3.12 | i | 0.75 | c, i
61-0189 | 2021-06-16 12:30 | EDT | 5.054 |  | 18.091 |  | 4.27 |  | 53.8 |  | 44653.7 |  | 28.92 |  | 5.054 |  | 0.64 | i | 2.55 | i | 0.65 | c, i
61-0189 | 2021-06-16 12:45 | EDT | 5.081 |  | 18.097 |  | 4.3 |  | 54.1 |  | 44651.5 |  | 28.92 |  | 5.081 |  | 0.83 | i | 3.3 | i | 0.76 | c, i
61-0189 | 2021-06-16 13:00 | EDT | 5.105 |  | 18.092 |  | 4.18 |  | 52.6 |  | 44634 |  | 28.91 |  | 5.105 |  | 0.78 | i | 3.09 | i | 0.7 | c, i
61-0189 | 2021-06-16 13:15 | EDT | 5.125 |  | 18.083 |  | 3.97 |  | 50 |  | 44621.4 |  | 28.9 |  | 5.125 |  | 0.78 | i | 3.12 | i | 0.77 | c, i
61-0189 | 2021-06-16 13:30 | EDT | 5.132 |  | 18.078 |  | 3.71 |  | 46.7 |  | 44585.4 |  | 28.87 |  | 5.132 |  | 0.58 | i | 2.32 | i | 0.48 | c, i
61-0189 | 2021-06-16 13:45 | EDT | 5.132 |  | 18.08 |  | 3.51 |  | 44.2 |  | 44558.1 |  | 28.85 |  | 5.132 |  | 0.55 | i | 2.18 | i | 0.51 | c, i
61-0189 | 2021-06-16 14:00 | EDT | 5.116 |  | 18.097 |  | 3.47 |  | 43.7 |  | 44535.4 |  | 28.83 |  | 5.116 |  | 0.48 | i | 1.9 | i | 0.45 | c, i
61-0189 | 2021-06-16 14:15 | EDT | 5.061 |  | 18.12 |  | 3.6 |  | 45.3 |  | 44524.4 |  | 28.83 |  | 5.061 |  | 0.43 | i | 1.71 | i | 0.37 | c, i
61-0189 | 2021-06-16 14:30 | EDT | 5.003 |  | 18.13 |  | 3.61 |  | 45.5 |  | 44519.6 |  | 28.82 |  | 5.003 |  | 0.38 | i | 1.52 | i | 0.27 | c, i
61-0189 | 2021-06-16 14:45 | EDT | 4.93 |  | 18.129 |  | 3.6 |  | 45.3 |  | 44517.8 |  | 28.82 |  | 4.93 |  | 0.4 | i | 1.59 | i | 0.24 | c, i
61-0189 | 2021-06-16 15:00 | EDT | 4.844 |  | 18.132 |  | 3.61 |  | 45.4 |  | 44511.8 |  | 28.82 |  | 4.844 |  | 0.34 | i | 1.34 | i | 0.2 | c, i
61-0189 | 2021-06-16 15:15 | EDT | 4.746 |  | 18.135 |  | 3.62 |  | 45.6 |  | 44511.4 |  | 28.82 |  | 4.746 |  | 0.32 | i | 1.25 | i | 0.15 | c, i
61-0189 | 2021-06-16 15:30 | EDT | 4.665 |  | 18.147 |  | 3.65 |  | 45.9 |  | 44503 |  | 28.81 |  | 4.665 |  | 0.31 | i | 1.21 | i | 0.13 | c, i
61-0189 | 2021-06-16 15:45 | EDT | 4.586 |  | 18.156 |  | 3.7 |  | 46.6 |  | 44506.2 |  | 28.81 |  | 4.586 |  | 0.28 | i | 1.12 | i | 0.11 | c, i
61-0189 | 2021-06-16 16:00 | EDT | 4.502 |  | 18.163 |  | 3.78 |  | 47.6 |  | 44520.4 |  | 28.82 |  | 4.502 |  | 0.3 | i | 1.18 | i | 0.15 | c, i
61-0189 | 2021-06-16 16:15 | EDT | 4.427 |  | 18.162 |  | 3.81 |  | 48 |  | 44536.8 |  | 28.84 |  | 4.427 |  | 0.29 | i | 1.15 | i | 0.12 | c, i
61-0189 | 2021-06-16 16:30 | EDT | 4.364 |  | 18.178 |  | 3.94 |  | 49.7 |  | 44551 |  | 28.85 |  | 4.364 |  | 0.33 | i | 1.29 | i | 0.11 | c, i
61-0189 | 2021-06-16 16:45 | EDT | 4.285 |  | 18.172 |  | 3.93 |  | 49.6 |  | 44559.4 |  | 28.85 |  | 4.285 |  | 0.36 | i | 1.41 | i | 0.15 | c, i
61-0189 | 2021-06-16 17:00 | EDT | 4.241 |  | 18.167 |  | 3.92 |  | 49.4 |  | 44567.5 |  | 28.86 |  | 4.241 |  | 0.24 | i | 0.94 | i | <0.1 | c, i
61-0189 | 2021-06-16 17:15 | EDT | 4.158 |  | 18.177 |  | 4.06 |  | 51.2 |  | 44590.3 |  | 28.87 |  | 4.158 |  | 0.33 | i | 1.3 | i | 0.13 | c, i
61-0189 | 2021-06-16 17:30 | EDT | 4.117 |  | 18.198 |  | 4.4 |  | 55.5 |  | 44616.9 |  | 28.89 |  | 4.117 |  | 0.51 | i | 2.03 | i | 0.31 | c, i
61-0189 | 2021-06-16 17:45 | EDT | 4.092 |  | 18.184 |  | 4.3 |  | 54.2 |  | 44624.7 |  | 28.9 |  | 4.092 |  | 0.53 | i | 2.1 | i | 0.24 | c, i
61-0189 | 2021-06-16 18:00 | EDT | 4.065 |  | 18.196 |  | 4.48 |  | 56.5 |  | 44641.7 |  | 28.91 |  | 4.065 |  | 0.64 | i | 2.53 | i | 0.34 | c, i
61-0189 | 2021-06-16 18:15 | EDT | 4.06 |  | 18.161 |  | 4.22 |  | 53.2 |  | 44657.8 |  | 28.92 |  | 4.06 |  | 0.4 | i | 1.59 | i | 0.12 | c, i
61-0189 | 2021-06-16 18:30 | EDT | 4.048 |  | 18.112 |  | 4.01 |  | 50.5 |  | 44676.6 |  | 28.94 |  | 4.048 |  | 0.45 | i | 1.77 | i | 0.19 | c, i
61-0189 | 2021-06-16 18:45 | EDT | 4.06 |  | 18.07 |  | 4.03 |  | 50.7 |  | 44746.6 |  | 28.99 |  | 4.06 |  | 0.4 | i | 1.58 | i | 0.15 | c, i
61-0189 | 2021-06-16 19:00 | EDT | 4.078 |  | 18.065 |  | 4.13 |  | 52 |  | 44763.6 |  | 29 |  | 4.078 |  | 0.41 | i | 1.62 | i | 0.13 | c, i
61-0189 | 2021-06-16 19:15 | EDT | 4.105 |  | 18.07 |  | 4.16 |  | 52.4 |  | 44763.1 |  | 29 |  | 4.105 |  | 0.68 | i | 2.71 | i | 0.32 | c, i
61-0189 | 2021-06-16 19:30 | EDT | 4.147 |  | 18.068 |  | 4.18 |  | 52.6 |  | 44769 |  | 29 |  | 4.147 |  | 0.91 | i | 3.63 | i | 0.51 | c, i
61-0189 | 2021-06-16 19:45 | EDT | 4.196 |  | 18.097 |  | 4.09 |  | 51.5 |  | 44732.2 |  | 28.98 |  | 4.196 |  | 1.2 | i | 4.78 | i | 0.8 | c, i
61-0189 | 2021-06-16 20:00 | EDT | 4.239 |  | 18.082 |  | 4.12 |  | 51.8 |  | 44746.6 |  | 28.99 |  | 4.239 |  | 1.58 | i | 6.33 | i | 1.26 | c, i
61-0189 | 2021-06-16 20:15 | EDT | 4.279 |  | 18.063 |  | 4.06 |  | 51.1 |  | 44762 |  | 29 |  | 4.279 |  | 1.13 | i | 4.52 | i | 0.75 | c, i
61-0189 | 2021-06-16 20:30 | EDT | 4.319 |  | 18.063 |  | 4.03 |  | 50.7 |  | 44760.9 |  | 29 |  | 4.319 |  | 1.55 | i | 6.19 | i | 1.33 | c, i
61-0189 | 2021-06-16 20:45 | EDT | 4.361 |  | 18.092 |  | 4.02 |  | 50.6 |  | 44694.6 |  | 28.95 |  | 4.361 |  | 1.32 | i | 5.26 | i | 0.92 | c, i
61-0189 | 2021-06-16 21:00 | EDT | 4.387 |  | 18.103 |  | 3.99 |  | 50.3 |  | 44657.2 |  | 28.92 |  | 4.387 |  | 0.82 | i | 3.27 | i | 0.49 | c, i
61-0189 | 2021-06-16 21:15 | EDT | 4.419 |  | 18.084 |  | 3.87 |  | 48.6 |  | 44688.1 |  | 28.94 |  | 4.419 |  | 1.8 | i | 7.2 | i | 1.48 | c, i
61-0189 | 2021-06-16 21:30 | EDT | 4.456 |  | 18.089 |  | 3.79 |  | 47.7 |  | 44659.4 |  | 28.92 |  | 4.456 |  | 1.67 | i | 6.69 | i | 1.02 | c, i
61-0189 | 2021-06-16 21:45 | EDT | 4.493 |  | 18.09 |  | 3.73 |  | 46.9 |  | 44653.5 |  | 28.92 |  | 4.493 |  | 1.67 | i | 6.68 | i | 1.27 | c, i
61-0189 | 2021-06-16 22:00 | EDT | 4.539 |  | 18.09 |  | 3.69 |  | 46.4 |  | 44657.3 |  | 28.92 |  | 4.539 |  | 1.86 | i | 7.43 | i | 1.44 | c, i
61-0189 | 2021-06-16 22:15 | EDT | 4.581 |  | 18.099 |  | 3.62 |  | 45.5 |  | 44618 |  | 28.89 |  | 4.581 |  | 1.34 | i | 5.35 | i | 1.11 | c, i
61-0189 | 2021-06-16 22:30 | EDT | 4.613 |  | 18.086 |  | 3.72 |  | 46.8 |  | 44671 |  | 28.93 |  | 4.613 |  | 1.33 | i | 5.33 | i | 0.95 | c, i
61-0189 | 2021-06-16 22:45 | EDT | 4.651 |  | 18.08 |  | 3.79 |  | 47.7 |  | 44692.2 |  | 28.95 |  | 4.651 |  | 1.01 | i | 4.05 | i | 0.63 | c, i
61-0189 | 2021-06-16 23:00 | EDT | 4.694 |  | 18.086 |  | 3.76 |  | 47.3 |  | 44670.7 |  | 28.93 |  | 4.694 |  | 0.84 | i | 3.33 | i | 0.44 | c, i
61-0189 | 2021-06-16 23:15 | EDT | 4.749 |  | 18.077 |  | 3.82 |  | 48.1 |  | 44709.8 |  | 28.96 |  | 4.749 |  | 1.01 | i | 4.02 | i | 0.58 | c, i
61-0189 | 2021-06-16 23:30 | EDT | 4.804 |  | 18.11 |  | 3.65 |  | 46 |  | 44601.1 |  | 28.88 |  | 4.804 |  | 0.62 | i | 2.45 | i | 0.28 | c, i
61-0189 | 2021-06-16 23:45 | EDT | 4.866 |  | 18.097 |  | 3.91 |  | 49.3 |  | 44675.1 |  | 28.94 |  | 4.866 |  | 0.84 | i | 3.36 | i | 0.5 | c, i
61-0189 | 2021-06-17 | EDT | 4.915 |  | 18.153 |  | 3.88 |  | 48.8 |  | 44598.4 |  | 28.88 |  | 4.915 |  | 0.84 | i | 3.36 | i | 0.57 | c, i
61-0189 | 2021-06-17 00:15 | EDT | 4.967 |  | 18.161 |  | 4.21 |  | 53 |  | 44639.6 |  | 28.91 |  | 4.967 |  | 1.24 | i | 4.94 | i | 0.91 | c, i
61-0189 | 2021-06-17 00:30 | EDT | 5.013 |  | 18.122 |  | 4.42 |  | 55.6 |  | 44771.7 |  | 29 |  | 5.013 |  | 2.1 | i | 8.4 | i | 1.83 | c, i
61-0189 | 2021-06-17 00:45 | EDT | 5.045 |  | 18.151 |  | 4.47 |  | 56.3 |  | 44736 |  | 28.98 |  | 5.045 |  | 1.27 | i | 5.09 | i | 0.92 | c, i
61-0189 | 2021-06-17 01:00 | EDT | 5.07 |  | 18.199 |  | 4.17 |  | 52.5 |  | 44604.2 |  | 28.88 |  | 5.07 |  | 0.81 | i | 3.21 | i | 0.58 | c, i
61-0189 | 2021-06-17 01:15 | EDT | 5.083 |  | 18.215 |  | 4 |  | 50.4 |  | 44566 |  | 28.86 |  | 5.083 |  | 0.81 | i | 3.23 | i | 0.54 | c, i
61-0189 | 2021-06-17 01:30 | EDT | 5.082 |  | 18.188 |  | 3.89 |  | 49.1 |  | 44568.1 |  | 28.86 |  | 5.082 |  | 0.84 | i | 3.36 | i | 0.61 | c, i
61-0189 | 2021-06-17 01:45 | EDT | 5.076 |  | 18.106 |  | 3.87 |  | 48.8 |  | 44704.7 |  | 28.96 |  | 5.076 |  | 1.81 | i | 7.25 | i | 1.21 | c, i
61-0189 | 2021-06-17 02:00 | EDT | 5.063 |  | 18.068 |  | 4.08 |  | 51.3 |  | 44793 |  | 29.02 |  | 5.063 |  | 1.84 | i | 7.35 | i | 1.42 | c, i
61-0189 | 2021-06-17 02:15 | EDT | 5.032 |  | 18.069 |  | 4.1 |  | 51.5 |  | 44800.3 |  | 29.03 |  | 5.032 |  | 1.94 | i | 7.75 | i | 1.52 | c, i
61-0189 | 2021-06-17 02:30 | EDT | 4.989 |  | 18.083 |  | 4.31 |  | 54.3 |  | 44816.5 |  | 29.04 |  | 4.989 |  | 1.95 | i | 7.79 | i | 1.62 | c, i
61-0189 | 2021-06-17 02:45 | EDT | 4.938 |  | 18.089 |  | 4.31 |  | 54.3 |  | 44811.5 |  | 29.03 |  | 4.938 |  | 1.39 | i | 5.57 | i | 1.2 | c, i
61-0189 | 2021-06-17 03:00 | EDT | 4.875 |  | 18.091 |  | 4.28 |  | 53.9 |  | 44806.5 |  | 29.03 |  | 4.875 |  | 1.67 | i | 6.67 | i | 1.29 | c, i
61-0189 | 2021-06-17 03:15 | EDT | 4.814 |  | 18.093 |  | 4.22 |  | 53.2 |  | 44799 |  | 29.02 |  | 4.814 |  | 2.28 | i | 9.14 | i | 1.93 | c, i
61-0189 | 2021-06-17 03:30 | EDT | 4.747 |  | 18.094 |  | 4.14 |  | 52.1 |  | 44785.6 |  | 29.01 |  | 4.747 |  | 2.33 | i | 9.33 | i | 2.43 | c, i
61-0189 | 2021-06-17 03:45 | EDT | 4.674 |  | 18.1 |  | 4.04 |  | 50.9 |  | 44760.7 |  | 29 |  | 4.674 |  | 1.78 | i | 7.12 | i | 1.53 | c, i
61-0189 | 2021-06-17 04:00 | EDT | 4.601 |  | 18.122 |  | 4.05 |  | 51 |  | 44729.8 |  | 28.97 |  | 4.601 |  | 1.39 | i | 5.54 | i | 1.17 | c, i
61-0189 | 2021-06-17 04:15 | EDT | 4.53 |  | 18.104 |  | 3.76 |  | 47.3 |  | 44710 |  | 28.96 |  | 4.53 |  | 1.52 | i | 6.08 | i | 1.34 | c, i
61-0189 | 2021-06-17 04:30 | EDT | 4.462 |  | 18.11 |  | 3.74 |  | 47 |  | 44692.1 |  | 28.95 |  | 4.462 |  | 1.75 | i | 6.99 | i | 1.4 | c, i
61-0189 | 2021-06-17 04:45 | EDT | 4.394 |  | 18.175 |  | 4.08 |  | 51.4 |  | 44651.4 |  | 28.92 |  | 4.394 |  | 0.99 | i | 3.97 | i | 0.67 | c, i
61-0189 | 2021-06-17 05:00 | EDT | 4.333 |  | 18.169 |  | 3.99 |  | 50.3 |  | 44643.3 |  | 28.91 |  | 4.333 |  | 1.2 | i | 4.8 | i | 0.89 | c, i
61-0189 | 2021-06-17 05:15 | EDT | 4.279 |  | 18.2 |  | 3.9 |  | 49.1 |  | 44590.2 |  | 28.87 |  | 4.279 |  | 0.88 | i | 3.53 | i | 0.55 | c, i
61-0189 | 2021-06-17 05:30 | EDT | 4.204 |  | 18.181 |  | 3.75 |  | 47.2 |  | 44592.8 |  | 28.88 |  | 4.204 |  | 1.13 | i | 4.5 | i | 0.69 | c, i
61-0189 | 2021-06-17 05:45 | EDT | 4.164 |  | 18.211 |  | 3.46 |  | 43.6 |  | 44548.9 |  | 28.84 |  | 4.164 |  | 0.85 | i | 3.37 | i | 0.55 | c, i
61-0189 | 2021-06-17 06:00 | EDT | 4.122 |  | 18.205 |  | 3.51 |  | 44.2 |  | 44552.6 |  | 28.85 |  | 4.122 |  | 0.73 | i | 2.91 | i | 0.48 | c, i
61-0189 | 2021-06-17 06:15 | EDT | 4.09 |  | 18.209 |  | 3.48 |  | 43.9 |  | 44533.6 |  | 28.83 |  | 4.09 |  | 0.57 | i | 2.27 | i | 0.24 | c, i
61-0189 | 2021-06-17 06:30 | EDT | 4.066 |  | 18.188 |  | 3.55 |  | 44.7 |  | 44558.9 |  | 28.85 |  | 4.066 |  | 0.68 | i | 2.72 | i | 0.32 | c, i
61-0189 | 2021-06-17 06:45 | EDT | 4.051 |  | 18.215 |  | 3.38 |  | 42.6 |  | 44514.8 |  | 28.82 |  | 4.051 |  | 0.57 | i | 2.27 | i | 0.33 | c, i
61-0189 | 2021-06-17 07:00 | EDT | 4.057 |  | 18.223 |  | 3.35 |  | 42.2 |  | 44499.3 |  | 28.81 |  | 4.057 |  | 0.51 | i | 2.01 | i | 0.2 | c, i
61-0189 | 2021-06-17 07:15 | EDT | 4.068 |  | 18.21 |  | 3.36 |  | 42.4 |  | 44509.2 |  | 28.82 |  | 4.068 |  | 0.63 | i | 2.49 | i | 0.36 | c, i
61-0189 | 2021-06-17 07:30 | EDT | 4.089 |  | 18.232 |  | 3.33 |  | 42 |  | 44470.5 |  | 28.79 |  | 4.089 |  | 0.6 | i | 2.38 | i | 0.36 | c, i
61-0189 | 2021-06-17 07:45 | EDT | 4.124 |  | 18.427 |  | 3.11 |  | 39.3 |  | 44216.2 |  | 28.61 |  | 4.124 |  | 0.66 | i | 2.65 | i | 0.38 | c, i
61-0189 | 2021-06-17 08:00 | EDT | 4.145 |  | 18.52 |  | 4.29 |  | 54.3 |  | 44130.1 |  | 28.54 |  | 4.145 |  | 0.97 | i | 3.87 | i | 0.64 | c, i
61-0189 | 2021-06-17 08:15 | EDT | 4.173 |  | 18.609 |  | 4.36 |  | 55.3 |  | 44038.2 |  | 28.48 |  | 4.173 |  | 1.17 | i | 4.67 | i | 0.91 | c, i
61-0189 | 2021-06-17 08:30 | EDT | 4.194 |  | 18.585 |  | 3.98 |  | 50.4 |  | 44086 |  | 28.51 |  | 4.194 |  | 1 | i | 4 | i | 0.66 | c, i
61-0189 | 2021-06-17 08:45 | EDT | 4.214 |  | 18.528 |  | ** |  | ** |  | 44125.3 |  | 28.54 |  | 4.214 |  | 0.85 | i | 3.4 | i | 0.53 | c, i
61-0189 | 2021-06-17 09:00 | EDT | 4.232 |  | 18.512 |  | 3.92 |  | 49.6 |  | 44130.3 |  | 28.54 |  | 4.232 |  | 0.97 | i | 3.85 | i | 0.57 | c, i
61-0189 | 2021-06-17 09:15 | EDT | 4.247 |  | 18.377 |  | 3.35 |  | 42.3 |  | 44277.5 |  | 28.65 |  | 4.247 |  | 0.81 | i | 3.24 | i | 0.61 | c, i
61-0189 | 2021-06-17 09:30 | EDT | 4.271 |  | 18.676 |  | 4.73 |  | 60 |  | 43967 |  | 28.43 |  | 4.271 |  | 1.19 | i | 4.75 | i | 0.9 | c, i
61-0189 | 2021-06-17 09:45 | EDT | 4.298 |  | 18.773 |  | 5.01 |  | 63.6 |  | 43901.6 |  | 28.38 |  | 4.298 |  | 1.18 | i | 4.7 | i | 0.78 | c, i
61-0189 | 2021-06-17 10:00 | EDT | 4.321 |  | 18.285 |  | 3.16 |  | 39.9 |  | 44402 |  | 28.74 |  | 4.321 |  | 0.71 | i | 2.84 | i | 0.46 | c, i
61-0189 | 2021-06-17 10:15 | EDT | 4.335 |  | 18.239 |  | 2.97 |  | 37.5 |  | 44447.4 |  | 28.77 |  | 4.335 |  | 0.49 | i | 1.96 | i | 0.22 | c, i
61-0189 | 2021-06-17 10:30 | EDT | 4.372 |  | 18.123 |  | 2.83 |  | 35.6 |  | 44545.5 |  | 28.84 |  | 4.372 |  | 0.62 | i | 2.45 | i | 0.31 | c, i
61-0189 | 2021-06-17 10:45 | EDT | 4.416 |  | 18.112 |  | 2.78 |  | 34.9 |  | 44558.3 |  | 28.85 |  | 4.416 |  | 0.71 | i | 2.81 | i | 0.44 | c, i
61-0189 | 2021-06-17 11:00 | EDT | 4.483 |  | 18.098 |  | 2.77 |  | 34.9 |  | 44582.9 |  | 28.87 |  | 4.483 |  | 0.93 | i | 3.71 | i | 0.69 | c, i
61-0189 | 2021-06-17 11:15 | EDT | 4.525 |  | 18.103 |  | 2.88 |  | 35.8 |  | 44601.2 |  | 28.88 |  | 4.525 |  | 0.47 | i | 1.88 | i | 0.25 | c, i
61-0189 | 2021-06-17 11:30 | EDT | 4.619 |  | 18.096 |  | 2.88 |  | 36.2 |  | 44611.1 |  | 28.89 |  | 4.619 |  | 0.68 | i | 2.71 | i | 0.43 | c, i
61-0189 | 2021-06-17 11:45 | EDT | 4.666 |  | 18.111 |  | 2.99 |  | 37.6 |  | 44596.9 |  | 28.88 |  | 4.666 |  | 0.6 | i | 2.39 | i | 0.37 | c, i
61-0189 | 2021-06-17 12:00 | EDT | 4.748 |  | 18.098 |  | 3.06 |  | 38.5 |  | 44644.2 |  | 28.91 |  | 4.748 |  | 0.56 | i | 2.22 | i | 0.3 | c, i
61-0189 | 2021-06-17 12:15 | EDT | 4.85 |  | 18.134 |  | 3.19 |  | 40.2 |  | 44606.1 |  | 28.89 |  | 4.85 |  | 0.45 | i | 1.78 | i | 0.22 | c, i
61-0189 | 2021-06-17 12:30 | EDT | 4.918 |  | 18.126 |  | 3.25 |  | 41 |  | 44638.3 |  | 28.91 |  | 4.918 |  | 0.57 | i | 2.25 | i | 0.33 | c, i
61-0189 | 2021-06-17 12:45 | EDT | 4.991 |  | 18.128 |  | 3.35 |  | 42.2 |  | 44663.8 |  | 28.93 |  | 4.991 |  | 0.58 | i | 2.32 | i | 0.36 | c, i
61-0189 | 2021-06-17 13:00 | EDT | 5.036 |  | 18.127 |  | 3.4 |  | 42.8 |  | 44682.6 |  | 28.94 |  | 5.036 |  | 0.65 | i | 2.57 | i | 0.43 | c, i
61-0189 | 2021-06-17 13:15 | EDT | 5.079 |  | 18.118 |  | 3.38 |  | 42.6 |  | 44692.5 |  | 28.95 |  | 5.079 |  | 0.57 | i | 2.27 | i | 0.36 | c, i
61-0189 | 2021-06-17 13:30 | EDT | 5.118 |  | 18.122 |  | 3.35 |  | 42.2 |  | 44682.3 |  | 28.94 |  | 5.118 |  | 0.46 | i | 1.84 | i | 0.26 | c, i
61-0189 | 2021-06-17 13:45 | EDT | 5.126 |  | 18.122 |  | 3.39 |  | 42.7 |  | 44685.3 |  | 28.94 |  | 5.126 |  | 0.53 | i | 2.11 | i | 0.31 | c, i
61-0189 | 2021-06-17 14:00 | EDT | 5.154 |  | 18.132 |  | 3.47 |  | 43.7 |  | 44694.2 |  | 28.95 |  | 5.154 |  | 0.47 | i | 1.88 | i | 0.28 | c, i
61-0189 | 2021-06-17 14:15 | EDT | 5.137 |  | 18.145 |  | 3.66 |  | 46.1 |  | 44725.4 |  | 28.97 |  | 5.137 |  | 0.57 | i | 2.27 | i | 0.4 | c, i
61-0189 | 2021-06-17 14:30 | EDT | 5.126 |  | 18.166 |  | 3.9 |  | 49.2 |  | 44747 |  | 28.99 |  | 5.126 |  | 0.56 | i | 2.24 | i | 0.39 | c, i
61-0189 | 2021-06-17 14:45 | EDT | 5.104 |  | 18.185 |  | 4.03 |  | 50.9 |  | 44753 |  | 28.99 |  | 5.104 |  | 0.7 | i | 2.78 | i | 0.52 | c, i
61-0189 | 2021-06-17 15:00 | EDT | 5.078 |  | 18.206 |  | 4.15 |  | 52.3 |  | 44748.4 |  | 28.99 |  | 5.078 |  | 0.53 | i | 2.1 | i | 0.34 | c, i
61-0189 | 2021-06-17 15:15 | EDT | 5.039 |  | 18.212 |  | 4.12 |  | 52 |  | 44740.8 |  | 28.98 |  | 5.039 |  | 0.55 | i | 2.2 | i | 0.39 | c, i
61-0189 | 2021-06-17 15:30 | EDT | 4.97 |  | 18.206 |  | 4 |  | 50.4 |  | 44717 |  | 28.97 |  | 4.97 |  | 0.57 | i | 2.25 | i | 0.38 | c, i
61-0189 | 2021-06-17 15:45 | EDT | 4.899 |  | 18.21 |  | 3.99 |  | 50.3 |  | 44723.5 |  | 28.97 |  | 4.899 |  | 0.45 | i | 1.8 | i | 0.27 | c, i
61-0189 | 2021-06-17 16:00 | EDT | 4.84 |  | 18.223 |  | 3.96 |  | 49.9 |  | 44708.8 |  | 28.96 |  | 4.84 |  | 0.49 | i | 1.94 | i | 0.27 | c, i
61-0189 | 2021-06-17 16:15 | EDT | 4.773 |  | 18.229 |  | 3.84 |  | 48.5 |  | 44680.7 |  | 28.94 |  | 4.773 |  | 0.45 | i | 1.79 | i | 0.23 | c, i
61-0189 | 2021-06-17 16:30 | EDT | 4.696 |  | 18.234 |  | 3.69 |  | 46.6 |  | 44646.3 |  | 28.91 |  | 4.696 |  | 0.47 | i | 1.87 | i | 0.25 | c, i
61-0189 | 2021-06-17 16:45 | EDT | 4.616 |  | 18.246 |  | 3.56 |  | 44.9 |  | 44614.7 |  | 28.89 |  | 4.616 |  | 0.48 | i | 1.89 | i | 0.22 | c, i
61-0189 | 2021-06-17 17:00 | EDT | 4.543 |  | 18.256 |  | 3.43 |  | 43.3 |  | 44582.5 |  | 28.87 |  | 4.543 |  | 0.45 | i | 1.78 | i | 0.16 | c, i
61-0189 | 2021-06-17 17:15 | EDT | 4.466 |  | 18.277 |  | 3.27 |  | 41.3 |  | 44544.3 |  | 28.84 |  | 4.466 |  | 0.32 | i | 1.26 | i | 0.12 | c, i
61-0189 | 2021-06-17 17:30 | EDT | 4.392 |  | 18.321 |  | 3.22 |  | 40.6 |  | 44487.7 |  | 28.8 |  | 4.392 |  | 0.42 | i | 1.67 | i | 0.21 | c, i
61-0189 | 2021-06-17 17:45 | EDT | 4.317 |  | 18.348 |  | 3.19 |  | 40.3 |  | 44455.5 |  | 28.78 |  | 4.317 |  | 0.51 | i | 2.01 | i | 0.25 | c, i
61-0189 | 2021-06-17 18:00 | EDT | 4.255 |  | 18.365 |  | 3.21 |  | 40.6 |  | 44431.9 |  | 28.76 |  | 4.255 |  | 0.58 | i | 2.3 | i | 0.3 | c, i
61-0189 | 2021-06-17 18:15 | EDT | 4.185 |  | 18.688 |  | 3.67 |  | 46.6 |  | 44074 |  | 28.5 |  | 4.185 |  | 1.22 | i | 4.86 | i | 1.07 | c, i
61-0189 | 2021-06-17 18:30 | EDT | 4.134 |  | 18.86 |  | 5.05 |  | 64.2 |  | 43838.6 |  | 28.33 |  | 4.134 |  | 1.83 | i | 7.33 | i | 1.92 | c, i
61-0189 | 2021-06-17 18:45 | EDT | 4.092 |  | 18.841 |  | 4.3 |  | 54.6 |  | 43821.7 |  | 28.32 |  | 4.092 |  | 2.51 | i | 10.05 | i | 1.37 | c, i
61-0189 | 2021-06-17 19:00 | EDT | 4.057 |  | 18.649 |  | 4.2 |  | 53.3 |  | 44152.7 |  | 28.56 |  | 4.057 |  | 4.04 | i | 16.16 | i | 15.14 | c, i
61-0189 | 2021-06-17 19:15 | EDT | 4.039 |  | 18.722 |  | 4.66 |  | 59.2 |  | 44080.7 |  | 28.51 |  | 4.039 |  | 1.61 | i | 6.42 | i | 1.5 | c, i
61-0189 | 2021-06-17 19:30 | EDT | 4.038 |  | 18.789 |  | 4.94 |  | 62.8 |  | 44008.2 |  | 28.46 |  | 4.038 |  | 1.88 | i | 7.5 | i | 1.54 | c, i
61-0189 | 2021-06-17 19:45 | EDT | 4.047 |  | 18.544 |  | 4.38 |  | 55.5 |  | 44305.2 |  | 28.67 |  | 4.047 |  | 1.48 | i | 5.93 | i | 1.5 | c, i
61-0189 | 2021-06-17 20:00 | EDT | 4.075 |  | 18.474 |  | 4.38 |  | 55.5 |  | 44391 |  | 28.73 |  | 4.075 |  | 1.21 | i | 4.83 | i | 1.23 | c, i
61-0189 | 2021-06-17 20:15 | EDT | 4.12 |  | 18.416 |  | 3.62 |  | 45.8 |  | 44435.7 |  | 28.76 |  | 4.12 |  | 1.37 | i | 5.47 | i | 0.84 | c, i
61-0189 | 2021-06-17 20:30 | EDT | 4.175 |  | 18.364 |  | 3.34 |  | 42.2 |  | 44474.1 |  | 28.79 |  | 4.175 |  | 1.19 | i | 4.76 | i | 0.68 | c, i
61-0189 | 2021-06-17 20:45 | EDT | 4.208 |  | 18.399 |  | 3.51 |  | 44.4 |  | 44437.7 |  | 28.76 |  | 4.208 |  | 1.36 | i | 5.42 | i | 0.84 | c, i
61-0189 | 2021-06-17 21:00 | EDT | 4.268 |  | 18.541 |  | 4.28 |  | 54.2 |  | 44294.4 |  | 28.66 |  | 4.268 |  | 1.38 | i | 5.5 | i | 0.96 | c, i
61-0189 | 2021-06-17 21:15 | EDT | 4.306 |  | 18.371 |  | 3.37 |  | 42.6 |  | 44441.1 |  | 28.77 |  | 4.306 |  | 2.03 | i | 8.12 | i | 1.48 | c, i
61-0189 | 2021-06-17 21:30 | EDT | 4.34 |  | 18.911 |  | 4.41 |  | 56.2 |  | 44074.2 |  | 28.5 |  | 4.34 |  | 1.69 | i | 6.76 | i | 1.52 | c, i
61-0189 | 2021-06-17 21:45 | EDT | 4.376 |  | 19.796 |  | 6.25 |  | 80.8 |  | 43333 |  | 27.97 |  | 4.376 |  | 1.59 | i | 6.34 | i | 1.21 | c, i
61-0189 | 2021-06-17 22:00 | EDT | 4.4 |  | 20.217 |  | 7.35 |  | 95.5 |  | 42939.8 |  | 27.68 |  | 4.4 |  | 1.56 | i | 6.24 | i | 1.33 | c, i
61-0189 | 2021-06-17 22:15 | EDT | 4.417 |  | 19.956 |  | 7.46 |  | 96.6 |  | 43171.5 |  | 27.85 |  | 4.417 |  | 1.81 | i | 7.25 | i | 1.46 | c, i
61-0189 | 2021-06-17 22:30 | EDT | 4.436 |  | 20.572 |  | 8.19 |  | 107 |  | 42653.2 |  | 27.48 |  | 4.436 |  | 1.86 | i | 7.44 | i | 1.51 | c, i
61-0189 | 2021-06-17 22:45 | EDT | 4.461 |  | 20.603 |  | 8.24 |  | 107.7 |  | 42637.7 |  | 27.46 |  | 4.461 |  | 1.66 | i | 6.62 | i | 1.42 | c, i
61-0189 | 2021-06-17 23:00 | EDT | 4.475 |  | 20.604 |  | 8.22 |  | 107.5 |  | 42634.3 |  | 27.46 |  | 4.475 |  | 1.59 | i | 6.37 | i | 1.45 | c, i
61-0189 | 2021-06-17 23:15 | EDT | 4.501 |  | 20.311 |  | 7.99 |  | 104.1 |  | 42842.2 |  | 27.61 |  | 4.501 |  | 2.07 | i | 8.28 | i | 1.87 | c, i
61-0189 | 2021-06-17 23:30 | EDT | 4.532 |  | 20.331 |  | 7.84 |  | 102.1 |  | 42837.7 |  | 27.61 |  | 4.532 |  | 1.8 | i | 7.18 | i | 1.51 | c, i
61-0189 | 2021-06-17 23:45 | EDT | 4.559 |  | 19.24 |  | 5.57 |  | 71.4 |  | 43820.3 |  | 28.32 |  | 4.559 |  | 2.6 | i | 10.4 | i | 2.53 | c, i
61-0189 | 2021-06-18 | EDT | 4.603 |  | 19.307 |  | 5.69 |  | 73.1 |  | 43808.7 |  | 28.31 |  | 4.603 |  | 2.67 | i | 10.7 | i | 2.6 | c, i
61-0189 | 2021-06-18 00:15 | EDT | 4.653 |  | 18.972 |  | 3.89 |  | 49.7 |  | 44087.2 |  | 28.51 |  | 4.653 |  | 1.96 | i | 7.82 | i | 1.89 | c, i
61-0189 | 2021-06-18 00:30 | EDT | 4.716 |  | 18.796 |  | 3.7 |  | 47 |  | 44145.1 |  | 28.55 |  | 4.716 |  | 1.38 | i | 5.53 | i | 1.13 | c, i
61-0189 | 2021-06-18 00:45 | EDT | 4.784 |  | 18.565 |  | 3.64 |  | 46.1 |  | 44370.3 |  | 28.72 |  | 4.784 |  | 1.26 | i | 5.03 | i | 0.86 | c, i
61-0189 | 2021-06-18 01:00 | EDT | 4.857 |  | 18.589 |  | 3.78 |  | 48 |  | 44420.9 |  | 28.75 |  | 4.857 |  | 1.43 | i | 5.71 | i | 1.06 | c, i
61-0189 | 2021-06-18 01:15 | EDT | 4.92 |  | 18.804 |  | 4.5 |  | 57.3 |  | 44317.1 |  | 28.68 |  | 4.92 |  | 2.26 | i | 9.03 | i | 1.8 | c, i
61-0189 | 2021-06-18 01:30 | EDT | 4.978 |  | 18.858 |  | 4.5 |  | 57.3 |  | 44331.5 |  | 28.69 |  | 4.978 |  | 2.38 | i | 9.54 | i | 2.52 | c, i
61-0189 | 2021-06-18 01:45 | EDT | 5.024 |  | 18.627 |  | 3.71 |  | 47.2 |  | 44405.9 |  | 28.74 |  | 5.024 |  | 2.61 | i | 10.44 | i | 2.26 | c, i
61-0189 | 2021-06-18 02:00 | EDT | 5.061 |  | 18.933 |  | 4.14 |  | 52.8 |  | 44198.9 |  | 28.59 |  | 5.061 |  | 2.02 | i | 8.09 | i | 1.85 | c, i
61-0189 | 2021-06-18 02:15 | EDT | 5.086 |  | 19.109 |  | 4.82 |  | 61.7 |  | 44154.2 |  | 28.56 |  | 5.086 |  | 2.08 | i | 8.33 | i | 1.9 | c, i
61-0189 | 2021-06-18 02:30 | EDT | 5.098 |  | 19.333 |  | 5.58 |  | 71.6 |  | 43987.7 |  | 28.44 |  | 5.098 |  | 1.86 | i | 7.42 | i | 1.68 | c, i
61-0189 | 2021-06-18 02:45 | EDT | 5.103 |  | 18.645 |  | 4.09 |  | 51.9 |  | 44366.5 |  | 28.71 |  | 5.103 |  | 1.48 | i | 5.91 | i | 1.09 | c, i
61-0189 | 2021-06-18 03:00 | EDT | 5.1 |  | 18.663 |  | 4 |  | 50.8 |  | 44421.3 |  | 28.75 |  | 5.1 |  | 1.76 | i | 7.05 | i | 1.38 | c, i
61-0189 | 2021-06-18 03:15 | EDT | 5.085 |  | 18.479 |  | 3.06 |  | 38.8 |  | 44414.3 |  | 28.75 |  | 5.085 |  | 2.04 | i | 8.16 | i | 1.62 | c, i
61-0189 | 2021-06-18 03:30 | EDT | 5.05 |  | 18.377 |  | 2.49 |  | 31.4 |  | 44427.4 |  | 28.76 |  | 5.05 |  | 2.79 | i | 11.17 | i | 2.71 | c, i
61-0189 | 2021-06-18 03:45 | EDT | 5.001 |  | 18.384 |  | 2.41 |  | 30.5 |  | 44412.9 |  | 28.75 |  | 5.001 |  | 2.34 | i | 9.36 | i | 1.96 | c, i
61-0189 | 2021-06-18 04:00 | EDT | 4.941 |  | 18.444 |  | 2.62 |  | 33.1 |  | 44388.8 |  | 28.73 |  | 4.941 |  | 2.27 | i | 9.08 | i | 1.82 | c, i
61-0189 | 2021-06-18 04:15 | EDT | 4.87 |  | 18.695 |  | 3.38 |  | 42.9 |  | 44279.9 |  | 28.65 |  | 4.87 |  | 1.04 | i | 4.17 | i | 0.68 | c, i
61-0189 | 2021-06-18 04:30 | EDT | 4.787 |  | 18.816 |  | 3.92 |  | 49.9 |  | 44280.7 |  | 28.65 |  | 4.787 |  | 1.26 | i | 5.02 | i | 0.94 | c, i
61-0189 | 2021-06-18 04:45 | EDT | 4.701 |  | 18.953 |  | 4.49 |  | 57.3 |  | 44219.7 |  | 28.61 |  | 4.701 |  | 1.32 | i | 5.27 | i | 0.98 | c, i
61-0189 | 2021-06-18 05:00 | EDT | 4.609 |  | 19.305 |  | 5.71 |  | 73.4 |  | 44058.9 |  | 28.49 |  | 4.609 |  | 1.59 | i | 6.34 | i | 1.39 | c, i
61-0189 | 2021-06-18 05:15 | EDT | 4.54 |  | 19.673 |  | 6.59 |  | 85 |  | 43535.8 |  | 28.11 |  | 4.54 |  | 1.83 | i | 7.31 | i | 1.89 | c, i
61-0189 | 2021-06-18 05:30 | EDT | 4.435 |  | 19.661 |  | 6.42 |  | 82.8 |  | 43611.2 |  | 28.17 |  | 4.435 |  | 2.01 | i | 8.03 | i | 1.91 | c, i
61-0189 | 2021-06-18 05:45 | EDT | 4.345 |  | 19.862 |  | 7.02 |  | 90.8 |  | 43350.2 |  | 27.98 |  | 4.345 |  | 3.14 | i | 12.55 | i | 2.47 | c, i
61-0189 | 2021-06-18 06:00 | EDT | 4.268 |  | 19.592 |  | 6.36 |  | 82 |  | 43677 |  | 28.22 |  | 4.268 |  | 2.14 | i | 8.56 | i | 1.85 | c, i
61-0189 | 2021-06-18 06:15 | EDT | 4.205 |  | 19.461 |  | 5.36 |  | 68.9 |  | 43738.8 |  | 28.26 |  | 4.205 |  | 2.2 | i | 8.81 | i | 2.08 | c, i
61-0189 | 2021-06-18 06:30 | EDT | 4.145 |  | 18.897 |  | 4.33 |  | 55.2 |  | 44141.1 |  | 28.55 |  | 4.145 |  | 2.43 | i | 9.72 | i | 2.39 | c, i
61-0189 | 2021-06-18 06:45 | EDT | 4.091 |  | 18.902 |  | 4.57 |  | 58.3 |  | 44175.8 |  | 28.58 |  | 4.091 |  | 1.68 | i | 6.71 | i | 1.35 | c, i
61-0189 | 2021-06-18 07:00 | EDT | 4.057 |  | 18.646 |  | 3.04 |  | 38.6 |  | 44273.3 |  | 28.65 |  | 4.057 |  | 0.89 | i | 3.53 | i | 0.53 | c, i
61-0189 | 2021-06-18 07:15 | EDT | 4.035 |  | 18.819 |  | 3.59 |  | 45.8 |  | 44213.3 |  | 28.6 |  | 4.035 |  | 0.99 | i | 3.96 | i | 0.6 | c, i
61-0189 | 2021-06-18 07:30 | EDT | 4.026 |  | 18.952 |  | 3.97 |  | 50.6 |  | 44117.6 |  | 28.53 |  | 4.026 |  | 1.11 | i | 4.45 | i | 0.81 | c, i
61-0189 | 2021-06-18 07:45 | EDT | 4.03 |  | 18.769 |  | 3.51 |  | 44.6 |  | 44217.8 |  | 28.61 |  | 4.03 |  | 0.85 | i | 3.38 | i | 0.48 | c, i
61-0189 | 2021-06-18 08:00 | EDT | 4.036 |  | 18.815 |  | 3.9 |  | 49.6 |  | 44311.2 |  | 28.67 |  | 4.036 |  | 0.97 | i | 3.89 | i | 0.61 | c, i
61-0189 | 2021-06-18 08:15 | EDT | 4.057 |  | 18.606 |  | 3.44 |  | 43.7 |  | 44338.7 |  | 28.69 |  | 4.057 |  | 1.65 | i | 6.58 | i | 1.34 | c, i
61-0189 | 2021-06-18 08:30 | EDT | 4.084 |  | 18.665 |  | 4.04 |  | 51.3 |  | 44418.7 |  | 28.75 |  | 4.084 |  | 1.97 | i | 7.87 | i | 1.75 | c, i
61-0189 | 2021-06-18 08:45 | EDT | 4.12 |  | 18.93 |  | 4.05 |  | 51.7 |  | 44141.3 |  | 28.55 |  | 4.12 |  | 1.39 | i | 5.55 | i | 1.08 | c, i
61-0189 | 2021-06-18 09:00 | EDT | 4.154 |  | 19.239 |  | 4.59 |  | 58.8 |  | 43890.3 |  | 28.37 |  | 4.154 |  | 1.72 | i | 6.9 | i | 1.66 | c, i
61-0189 | 2021-06-18 09:15 | EDT | 4.187 |  | 19.256 |  | 4.39 |  | 56.3 |  | 43786.4 |  | 28.3 |  | 4.187 |  | 1.06 | i | 4.23 | i | 0.74 | c, i
61-0189 | 2021-06-18 09:30 | EDT | 4.21 |  | 19.273 |  | 4.34 |  | 55.6 |  | 43761.5 |  | 28.28 |  | 4.21 |  | 1.05 | i | 4.21 | i | 0.62 | c, i
61-0189 | 2021-06-18 09:45 | EDT | 4.223 |  | 19.225 |  | 4.29 |  | 54.9 |  | 43820.1 |  | 28.32 |  | 4.223 |  | 1.07 | i | 4.26 | i | 0.7 | c, i
61-0189 | 2021-06-18 10:00 | EDT | 4.235 |  | 19.557 |  | 5.23 |  | 67.4 |  | 43590.3 |  | 28.15 |  | 4.235 |  | 1.53 | i | 6.12 | i | 1.15 | c, i
61-0189 | 2021-06-18 10:15 | EDT | 4.246 |  | 19.779 |  | 6.03 |  | 77.9 |  | 43405 |  | 28.02 |  | 4.246 |  | 1.57 | i | 6.29 | i | 1.1 | c, i
61-0189 | 2021-06-18 10:30 | EDT | 4.265 |  | 19.717 |  | 6.11 |  | 78.8 |  | 43301.4 |  | 27.95 |  | 4.265 |  | 1.53 | i | 6.13 | i | 1.16 | c, i
61-0189 | 2021-06-18 10:45 | EDT | 4.283 |  | 19.883 |  | 6.45 |  | 83.5 |  | 43228.1 |  | 27.89 |  | 4.283 |  | 1.54 | i | 6.14 | i | 1.22 | c, i
61-0189 | 2021-06-18 11:00 | EDT | 4.306 |  | 20.026 |  | 6.59 |  | 85.4 |  | 43189.9 |  | 27.86 |  | 4.306 |  | 1.66 | i | 6.62 | i | 1.22 | c, i
61-0189 | 2021-06-18 11:15 | EDT | 4.344 |  | 20.103 |  | 7.03 |  | 91.3 |  | 43132.4 |  | 27.82 |  | 4.344 |  | 1.66 | i | 6.64 | i | 1.46 | c, i
61-0189 | 2021-06-18 11:30 | EDT | 4.382 |  | 20.115 |  | 7.05 |  | 91.5 |  | 43130.8 |  | 27.82 |  | 4.382 |  | 1.98 | i | 7.92 | i | 1.4 | c, i
61-0189 | 2021-06-18 11:45 | EDT | 4.43 |  | 20.19 |  | 7.4 |  | 96.2 |  | 43075 |  | 27.78 |  | 4.43 |  | 1.82 | i | 7.29 | i | 1.7 | c, i
61-0189 | 2021-06-18 12:00 | EDT | 4.491 |  | 20.24 |  | 7.6 |  | 98.9 |  | 43018.1 |  | 27.74 |  | 4.491 |  | 1.78 | i | 7.13 | i | 1.38 | c, i
61-0189 | 2021-06-18 12:15 | EDT | 4.568 |  | 20.273 |  | 7.74 |  | 100.7 |  | 42965.4 |  | 27.7 |  | 4.568 |  | 1.69 | i | 6.76 | i | 1.35 | c, i
61-0189 | 2021-06-18 12:30 | EDT | 4.643 |  | 20.298 |  | 7.83 |  | 101.9 |  | 42917.2 |  | 27.67 |  | 4.643 |  | 1.92 | i | 7.69 | i | 1.29 | c, i
61-0189 | 2021-06-18 12:45 | EDT | 4.74 |  | 20.303 |  | 7.79 |  | 101.5 |  | 42936.9 |  | 27.68 |  | 4.74 |  | 2 | i | 8.01 | i | 1.33 | c, i
61-0189 | 2021-06-18 13:00 | EDT | 4.837 |  | 20.29 |  | 7.77 |  | 101.2 |  | 42993.3 |  | 27.72 |  | 4.837 |  | 1.73 | i | 6.91 | i | 1.31 | c, i
61-0189 | 2021-06-18 13:15 | EDT | 4.913 |  | 20.316 |  | 7.77 |  | 101.2 |  | 42958.8 |  | 27.7 |  | 4.913 |  | 1.64 | i | 6.54 | i | 1.29 | c, i
61-0189 | 2021-06-18 13:30 | EDT | 4.986 |  | 19.934 |  | ## | i | ## | i | 43251.6 |  | 27.91 |  | 4.986 |  | 2.19 | i | 8.75 | i | 1.65 | c, i
61-0189 | 2021-06-18 13:45 | EDT | 5.02 |  | 18.755 |  | ** |  | ** |  | 44198.6 |  | 28.59 |  | 5.02 |  | 1.23 | i | 4.92 | i | 0.97 | c, i
61-0189 | 2021-06-18 14:00 | EDT | 5.068 |  | 19.377 |  | ** |  | ** |  | 43625.8 |  | 28.18 |  | 5.068 |  | 1.25 | i | 4.97 | i | 0.89 | c, i
61-0189 | 2021-06-18 14:15 | EDT | 5.131 |  | 18.904 |  | ** |  | ** |  | 44090.5 |  | 28.51 |  | 5.131 |  | 1.08 | i | 4.32 | i | 0.73 | c, i
61-0189 | 2021-06-18 14:30 | EDT | 5.143 |  | 19.709 |  | ** |  | ** |  | 43393.8 |  | 28.01 |  | 5.143 |  | 1.1 | i | 4.37 | i | 0.72 | c, i
61-0189 | 2021-06-18 14:45 | EDT | 5.164 |  | 20.551 |  | ** |  | ** |  | 42760.8 |  | 27.55 |  | 5.164 |  | 1.35 | i | 5.41 | i | 0.9 | c, i
61-0189 | 2021-06-18 15:00 | EDT | 5.199 |  | 20.8 |  | ** |  | ** |  | 42694.4 |  | 27.5 |  | 5.199 |  | 1.21 | i | 4.83 | i | 0.73 | c, i
61-0189 | 2021-06-18 15:15 | EDT | 5.286 |  | 20.788 |  | 7.32 |  | 96.2 |  | 42765.7 |  | 27.55 |  | 5.286 |  | 1.23 | i | 4.9 | i | 0.76 | c, i
61-0189 | 2021-06-18 15:30 | EDT | 5.273 |  | 20.953 |  | 7.66 |  | 100.9 |  | 42670 |  | 27.48 |  | 5.273 |  | 1.18 | i | 4.71 | i | 0.69 | c, i
61-0189 | 2021-06-18 15:45 | EDT | 5.236 |  | 21.033 |  | 7.82 |  | 103.1 |  | 42636.2 |  | 27.46 |  | 5.236 |  | 1.17 | i | 4.68 | i | 0.67 | c, i
61-0189 | 2021-06-18 16:00 | EDT | 5.197 |  | 21.105 |  | 7.93 |  | 104.7 |  | 42619.6 |  | 27.45 |  | 5.197 |  | 1.24 | i | 4.97 | i | 0.71 | c, i
61-0189 | 2021-06-18 16:15 | EDT | 5.144 |  | 21.088 |  | 7.92 |  | 104.5 |  | 42628.5 |  | 27.45 |  | 5.144 |  | 1.26 | i | 5.04 | i | 0.72 | c, i
61-0189 | 2021-06-18 16:30 | EDT | 5.089 |  | 21.109 |  | 7.95 |  | 105 |  | 42616.7 |  | 27.44 |  | 5.089 |  | 1.31 | i | 5.22 | i | 0.82 | c, i
61-0189 | 2021-06-18 16:45 | EDT | 5.023 |  | 21.142 |  | 8 |  | 105.6 |  | 42601.6 |  | 27.43 |  | 5.023 |  | 1.34 | i | 5.37 | i | 0.77 | c, i
61-0189 | 2021-06-18 17:00 | EDT | 4.958 |  | 21.094 |  | 7.97 |  | 105.1 |  | 42623.6 |  | 27.45 |  | 4.958 |  | 1.4 | i | 5.58 | i | 0.83 | c, i
61-0189 | 2021-06-18 17:15 | EDT | 4.878 |  | 21.183 |  | 8.05 |  | 106.3 |  | 42598.7 |  | 27.43 |  | 4.878 |  | 1.34 | i | 5.33 | i | 0.82 | c, i
61-0189 | 2021-06-18 17:30 | EDT | 4.798 |  | 21.129 |  | 7.98 |  | 105.3 |  | 42599.8 |  | 27.43 |  | 4.798 |  | 1.45 | i | 5.79 | i | 0.88 | c, i
61-0189 | 2021-06-18 17:45 | EDT | 4.714 |  | 21.247 |  | 8.13 |  | 107.5 |  | 42553.7 |  | 27.4 |  | 4.714 |  | 1.57 | i | 6.29 | i | 0.89 | c, i
61-0189 | 2021-06-18 18:00 | EDT | 4.637 |  | 21.27 |  | 8.12 |  | 107.5 |  | 42522.7 |  | 27.38 |  | 4.637 |  | 1.52 | i | 6.09 | i | 1.03 | c, i
61-0189 | 2021-06-18 18:15 | EDT | 4.559 |  | 21.27 |  | 8.12 |  | 107.4 |  | 42500 |  | 27.36 |  | 4.559 |  | 1.75 | i | 7.01 | i | 1.17 | c, i
61-0189 | 2021-06-18 18:30 | EDT | 4.486 |  | 21.107 |  | 7.95 |  | 104.9 |  | 42532.4 |  | 27.38 |  | 4.486 |  | 1.82 | i | 7.27 | i | 1.19 | c, i
61-0189 | 2021-06-18 18:45 | EDT | 4.419 |  | 21.121 |  | 8.08 |  | 106.6 |  | 42509.5 |  | 27.37 |  | 4.419 |  | 1.63 | i | 6.51 | i | 1.22 | c, i
61-0189 | 2021-06-18 19:00 | EDT | 4.349 |  | 21.187 |  | 8.19 |  | 108.1 |  | 42472.2 |  | 27.34 |  | 4.349 |  | 1.78 | i | 7.13 | i | 1.23 | c, i
61-0189 | 2021-06-18 19:15 | EDT | 4.287 |  | 21.069 |  | 8.06 |  | 106.2 |  | 42514 |  | 27.37 |  | 4.287 |  | 2.8 | i | 11.2 | i | 2.77 | c, i
61-0189 | 2021-06-18 19:30 | EDT | 4.23 |  | 21.151 |  | 8.24 |  | 108.7 |  | 42450.4 |  | 27.33 |  | 4.23 |  | 3.14 | i | 12.56 | i | 2.79 | c, i
61-0189 | 2021-06-18 19:45 | EDT | 4.183 |  | 21.125 |  | 8.24 |  | 108.7 |  | 42478.1 |  | 27.35 |  | 4.183 |  | 3.45 | i | 13.82 | i | 2.66 | c, i
61-0189 | 2021-06-18 20:00 | EDT | 4.154 |  | 21.185 |  | 8.23 |  | 108.6 |  | 42477.1 |  | 27.34 |  | 4.154 |  | 2.13 | i | 8.53 | i | 1.58 | c, i
61-0189 | 2021-06-18 20:15 | EDT | 4.134 |  | 21.219 |  | 8.09 |  | 107 |  | 42475.4 |  | 27.34 |  | 4.134 |  | 1.7 | i | 6.8 | i | 1.09 | c, i
61-0189 | 2021-06-18 20:30 | EDT | 4.134 |  | 21.174 |  | 8.04 |  | 106.2 |  | 42486.4 |  | 27.35 |  | 4.134 |  | 1.94 | i | 7.76 | i | 1.44 | c, i
61-0189 | 2021-06-18 20:45 | EDT | 4.154 |  | 21.172 |  | 8.02 |  | 105.9 |  | 42489 |  | 27.35 |  | 4.154 |  | 1.76 | i | 7.04 | i | 1.22 | c, i
61-0189 | 2021-06-18 21:00 | EDT | 4.186 |  | 21.147 |  | 8.08 |  | 106.7 |  | 42471.8 |  | 27.34 |  | 4.186 |  | 1.73 | i | 6.93 | i | 1.3 | c, i
61-0189 | 2021-06-18 21:15 | EDT | 4.222 |  | 21.121 |  | 8.11 |  | 107 |  | 42476.8 |  | 27.34 |  | 4.222 |  | 1.89 | i | 7.54 | i | 1.4 | c, i
61-0189 | 2021-06-18 21:30 | EDT | 4.253 |  | 21.082 |  | 8.43 |  | 111.2 |  | 42681.4 |  | 27.49 |  | 4.253 |  | 2.88 | i | 11.53 | i | 2.85 | c, i
61-0189 | 2021-06-18 21:45 | EDT | 4.286 |  | 21.017 |  | 8.3 |  | 109.4 |  | 42704.4 |  | 27.51 |  | 4.286 |  | 2.95 | i | 11.79 | i | 3.01 | c, i
61-0189 | 2021-06-18 22:00 | EDT | 4.323 |  | 21.122 |  | 8.52 |  | 112.5 |  | 42669.3 |  | 27.48 |  | 4.323 |  | 2.51 | i | 10.05 | i | 2.63 | c, i
61-0189 | 2021-06-18 22:15 | EDT | 4.348 |  | 21.126 |  | 8.45 |  | 111.6 |  | 42682.7 |  | 27.49 |  | 4.348 |  | 2.65 | i | 10.62 | i | 2.5 | c, i
61-0189 | 2021-06-18 22:30 | EDT | 4.369 |  | 21.063 |  | 8.35 |  | 110.2 |  | 42729.5 |  | 27.53 |  | 4.369 |  | 4.29 | i | 17.16 | i | 2.97 | c, i
61-0189 | 2021-06-18 22:45 | EDT | 4.394 |  | 21.077 |  | 8.39 |  | 110.7 |  | 42713.8 |  | 27.51 |  | 4.394 |  | 2.19 | i | 8.75 | i | 2.33 | c, i
61-0189 | 2021-06-18 23:00 | EDT | 4.419 |  | 21.05 |  | 8.34 |  | 110 |  | 42728.6 |  | 27.53 |  | 4.419 |  | 2.76 | i | 11.03 | i | 2.87 | c, i
61-0189 | 2021-06-18 23:15 | EDT | 4.446 |  | 21.043 |  | 8.33 |  | 109.9 |  | 42718.5 |  | 27.52 |  | 4.446 |  | 2.38 | i | 9.52 | i | 2.2 | c, i
61-0189 | 2021-06-18 23:30 | EDT | 4.473 |  | 21.036 |  | 8.32 |  | 109.8 |  | 42742.5 |  | 27.54 |  | 4.473 |  | 2 | i | 8.01 | i | 1.78 | c, i
61-0189 | 2021-06-18 23:45 | EDT | 4.503 |  | 20.921 |  | 8.01 |  | 105.5 |  | 42903.2 |  | 27.65 |  | 4.503 |  | 2.16 | i | 8.64 | i | 1.49 | c, i
61-0189 | 2021-06-19 | EDT | 4.536 |  | 20.929 |  | 8.15 |  | 107.3 |  | 42840.5 |  | 27.61 |  | 4.536 |  | 1.75 | i | 7.01 | i | 1.51 | c, i
61-0189 | 2021-06-19 00:15 | EDT | 4.57 |  | 20.912 |  | 8.13 |  | 107.1 |  | 42880.2 |  | 27.64 |  | 4.57 |  | 2.23 | i | 8.94 | i | 1.75 | c, i
61-0189 | 2021-06-19 00:30 | EDT | 4.609 |  | 20.934 |  | 8.11 |  | 106.8 |  | 42817.9 |  | 27.59 |  | 4.609 |  | 1.74 | i | 6.97 | i | 1.4 | c, i
61-0189 | 2021-06-19 00:45 | EDT | 4.648 |  | 20.883 |  | 7.91 |  | 104.1 |  | 42882.1 |  | 27.64 |  | 4.648 |  | 1.96 | i | 7.84 | i | 1.82 | c, i
61-0189 | 2021-06-19 01:00 | EDT | 4.699 |  | 20.769 |  | 7.59 |  | 99.7 |  | 42880.4 |  | 27.64 |  | 4.699 |  | 1.69 | i | 6.74 | i | 1.29 | c, i
61-0189 | 2021-06-19 01:15 | EDT | 4.756 |  | 20.775 |  | 7.77 |  | 102 |  | 42923.2 |  | 27.67 |  | 4.756 |  | 1.85 | i | 7.42 | i | 1.51 | c, i
61-0189 | 2021-06-19 01:30 | EDT | 4.815 |  | 20.796 |  | 7.99 |  | 105 |  | 42880 |  | 27.64 |  | 4.815 |  | 1.85 | i | 7.39 | i | 1.51 | c, i
61-0189 | 2021-06-19 01:45 | EDT | 4.885 |  | 20.665 |  | 7.88 |  | 103.3 |  | 42947.1 |  | 27.69 |  | 4.885 |  | 1.84 | i | 7.34 | i | 1.32 | c, i
61-0189 | 2021-06-19 02:00 | EDT | 4.954 |  | 20.665 |  | 7.77 |  | 101.8 |  | 42983 |  | 27.71 |  | 4.954 |  | 2.34 | i | 9.36 | i | 2.07 | c, i
61-0189 | 2021-06-19 02:15 | EDT | 5.023 |  | 20.617 |  | 7.6 |  | 99.6 |  | 43007.7 |  | 27.73 |  | 5.023 |  | 2.65 | i | 10.61 | i | 3.52 | c, i
61-0189 | 2021-06-19 02:30 | EDT | 5.087 |  | 20.613 |  | 7.77 |  | 101.7 |  | 42982.2 |  | 27.71 |  | 5.087 |  | 2.85 | i | 11.39 | i | 2.37 | c, i
61-0189 | 2021-06-19 02:45 | EDT | 5.123 |  | 20.616 |  | 7.73 |  | 101.2 |  | 42950 |  | 27.69 |  | 5.123 |  | 1.95 | i | 7.78 | i | 1.7 | c, i
61-0189 | 2021-06-19 03:00 | EDT | 5.143 |  | 20.618 |  | 7.68 |  | 100.6 |  | 42940.1 |  | 27.68 |  | 5.143 |  | 1.98 | i | 7.92 | i | 1.68 | c, i
61-0189 | 2021-06-19 03:15 | EDT | 5.155 |  | 20.635 |  | 7.65 |  | 100.3 |  | 42912 |  | 27.66 |  | 5.155 |  | 1.76 | i | 7.03 | i | 1.44 | c, i
61-0189 | 2021-06-19 03:30 | EDT | 5.162 |  | 20.599 |  | 7.51 |  | 98.3 |  | 42944.1 |  | 27.68 |  | 5.162 |  | 1.7 | i | 6.79 | i | 1.36 | c, i
61-0189 | 2021-06-19 03:45 | EDT | 5.16 |  | 20.596 |  | 7.4 |  | 96.9 |  | 42938.9 |  | 27.68 |  | 5.16 |  | 1.55 | i | 6.18 | i | 1.12 | c, i
61-0189 | 2021-06-19 04:00 | EDT | 5.143 |  | 20.578 |  | 7.27 |  | 95.1 |  | 42938 |  | 27.68 |  | 5.143 |  | 1.28 | i | 5.1 | i | 0.86 | c, i
61-0189 | 2021-06-19 04:15 | EDT | 5.111 |  | 20.542 |  | 7.17 |  | 93.8 |  | 42964 |  | 27.7 |  | 5.111 |  | 1.42 | i | 5.68 | i | 0.98 | c, i
61-0189 | 2021-06-19 04:30 | EDT | 5.067 |  | 20.502 |  | 7.11 |  | 92.9 |  | 42987.4 |  | 27.72 |  | 5.067 |  | 1.23 | i | 4.91 | i | 0.86 | c, i
61-0189 | 2021-06-19 04:45 | EDT | 5.004 |  | 20.462 |  | 7.12 |  | 93 |  | 43016.4 |  | 27.74 |  | 5.004 |  | 1.18 | i | 4.71 | i | 0.83 | c, i
61-0189 | 2021-06-19 05:00 | EDT | 4.935 |  | 20.462 |  | 7 |  | 91.4 |  | 43023 |  | 27.74 |  | 4.935 |  | 1.4 | i | 5.61 | i | 1 | c, i
61-0189 | 2021-06-19 05:15 | EDT | 4.859 |  | 20.45 |  | 6.99 |  | 91.3 |  | 43020.5 |  | 27.74 |  | 4.859 |  | 1.38 | i | 5.52 | i | 0.96 | c, i
61-0189 | 2021-06-19 05:30 | EDT | 4.78 |  | 20.467 |  | 7.03 |  | 91.8 |  | 43000.6 |  | 27.73 |  | 4.78 |  | 1.21 | i | 4.83 | i | 0.78 | c, i
61-0189 | 2021-06-19 05:45 | EDT | 4.702 |  | 20.422 |  | 7.01 |  | 91.5 |  | 43031.6 |  | 27.75 |  | 4.702 |  | 1.19 | i | 4.74 | i | 0.73 | c, i
61-0189 | 2021-06-19 06:00 | EDT | 4.627 |  | 20.417 |  | 7.03 |  | 91.8 |  | 43029.3 |  | 27.75 |  | 4.627 |  | 1.14 | i | 4.54 | i | 0.7 | c, i
61-0189 | 2021-06-19 06:15 | EDT | 4.552 |  | 20.431 |  | 7.05 |  | 92 |  | 43016.4 |  | 27.74 |  | 4.552 |  | 1.13 | i | 4.53 | i | 0.68 | c, i
61-0189 | 2021-06-19 06:30 | EDT | 4.464 |  | 20.47 |  | 7.11 |  | 92.9 |  | 42988.9 |  | 27.72 |  | 4.464 |  | 1.05 | i | 4.17 | i | 0.55 | c, i
61-0189 | 2021-06-19 06:45 | EDT | 4.387 |  | 20.465 |  | 7.24 |  | 94.5 |  | 42985.5 |  | 27.71 |  | 4.387 |  | 1.14 | i | 4.56 | i | 0.66 | c, i
61-0189 | 2021-06-19 07:00 | EDT | 4.316 |  | 20.449 |  | 7.23 |  | 94.4 |  | 42988.3 |  | 27.72 |  | 4.316 |  | 1.17 | i | 4.66 | i | 0.68 | c, i
61-0189 | 2021-06-19 07:15 | EDT | 4.244 |  | 20.429 |  | 7.24 |  | 94.5 |  | 42992.7 |  | 27.72 |  | 4.244 |  | 1.18 | i | 4.72 | i | 0.74 | c, i
61-0189 | 2021-06-19 07:30 | EDT | 4.184 |  | 20.404 |  | 7.23 |  | 94.4 |  | 42992.4 |  | 27.72 |  | 4.184 |  | 1.31 | i | 5.23 | i | 0.86 | c, i
61-0189 | 2021-06-19 07:45 | EDT | 4.14 |  | 20.378 |  | 7.27 |  | 94.8 |  | 42980.4 |  | 27.71 |  | 4.14 |  | 1.39 | i | 5.55 | i | 0.96 | c, i
61-0189 | 2021-06-19 08:00 | EDT | 4.104 |  | 20.331 |  | 7.31 |  | 95.2 |  | 42956.3 |  | 27.69 |  | 4.104 |  | 1.55 | i | 6.2 | i | 1.2 | c, i
61-0189 | 2021-06-19 08:15 | EDT | 4.07 |  | 20.288 |  | 7.24 |  | 94.3 |  | 42943.7 |  | 27.69 |  | 4.07 |  | 1.58 | i | 6.3 | i | 1.13 | c, i
61-0189 | 2021-06-19 08:30 | EDT | 4.053 |  | 20.286 |  | 7.21 |  | 93.9 |  | 42979.1 |  | 27.71 |  | 4.053 |  | 1.48 | i | 5.91 | i | 1.06 | c, i
61-0189 | 2021-06-19 08:45 | EDT | 4.045 |  | 20.334 |  | 7.26 |  | 94.6 |  | 43007.8 |  | 27.73 |  | 4.045 |  | 1.51 | i | 6.03 | i | 1 | c, i
61-0189 | 2021-06-19 09:00 | EDT | 4.054 |  | 20.351 |  | ** |  | ** |  | 43015.2 |  | 27.74 |  | 4.054 |  | 1.53 | i | 6.13 | i | 1.09 | c, i
61-0189 | 2021-06-19 09:15 | EDT | 4.082 |  | 20.387 |  | 7.33 |  | 95.7 |  | 43019.2 |  | 27.74 |  | 4.082 |  | 1.46 | i | 5.84 | i | 1.03 | c, i
61-0189 | 2021-06-19 09:30 | EDT | 4.117 |  | 20.393 |  | ** |  | ** |  | 43022.2 |  | 27.74 |  | 4.117 |  | 1.63 | i | 6.5 | i | 1.23 | c, i
61-0189 | 2021-06-19 09:45 | EDT | 4.164 |  | 20.399 |  | ** |  | ** |  | 43033.7 |  | 27.75 |  | 4.164 |  | 1.5 | i | 6 | i | 1.01 | c, i
61-0189 | 2021-06-19 10:00 | EDT | 4.207 |  | 20.415 |  | ** |  | ** |  | 43035.3 |  | 27.75 |  | 4.207 |  | 1.47 | i | 5.87 | i | 1.02 | c, i
61-0189 | 2021-06-19 10:15 | EDT | 4.245 |  | 20.421 |  | ** |  | ** |  | 43046.7 |  | 27.76 |  | 4.245 |  | 1.51 | i | 6.05 | i | 0.98 | c, i
61-0189 | 2021-06-19 10:30 | EDT | 4.271 |  | 20.433 |  | ** |  | ** |  | 43049.2 |  | 27.76 |  | 4.271 |  | 1.46 | i | 5.82 | i | 0.92 | c, i
61-0189 | 2021-06-19 10:45 | EDT | 4.292 |  | 20.45 |  | ** |  | ** |  | 43054.1 |  | 27.76 |  | 4.292 |  | 1.42 | i | 5.67 | i | 0.92 | c, i
61-0189 | 2021-06-19 11:00 | EDT | 4.308 |  | 20.317 |  | ** |  | ** |  | 43141.3 |  | 27.83 |  | 4.308 |  | 1.49 | i | 5.95 | i | 1.06 | c, i
61-0189 | 2021-06-19 11:15 | EDT | 4.325 |  | 20.289 |  | ** |  | ** |  | 43200.1 |  | 27.87 |  | 4.325 |  | 1.31 | i | 5.22 | i | 0.82 | c, i
61-0189 | 2021-06-19 11:30 | EDT | 4.332 |  | 20.287 |  | ** |  | ** |  | 43216.6 |  | 27.88 |  | 4.332 |  | 1.26 | i | 5.03 | i | 0.84 | c, i
61-0189 | 2021-06-19 11:45 | EDT | 4.346 |  | 20.295 |  | 7.08 |  | 92.2 |  | 43224.8 |  | 27.89 |  | 4.346 |  | 1.38 | i | 5.53 | i | 0.87 | c, i
61-0189 | 2021-06-19 12:00 | EDT | 4.367 |  | 20.293 |  | 7.2 |  | 93.8 |  | 43267.5 |  | 27.92 |  | 4.367 |  | 1.22 | i | 4.86 | i | 0.78 | c, i
61-0189 | 2021-06-19 12:15 | EDT | 4.393 |  | 20.955 |  | 7.69 |  | 101.4 |  | 43001.4 |  | 27.72 |  | 4.393 |  | 1.45 | i | 5.78 | i | 1.03 | c, i
61-0189 | 2021-06-19 12:30 | EDT | 4.433 |  | 20.912 |  | 7.69 |  | 101.3 |  | 42992.5 |  | 27.72 |  | 4.433 |  | 1.46 | i | 5.85 | i | 0.97 | c, i
61-0189 | 2021-06-19 12:45 | EDT | 4.478 |  | 20.92 |  | 7.68 |  | 101.2 |  | 43041.1 |  | 27.75 |  | 4.478 |  | 1.46 | i | 5.84 | i | 0.89 | c, i
61-0189 | 2021-06-19 13:00 | EDT | 4.536 |  | 20.801 |  | 7.67 |  | 100.8 |  | 43038.8 |  | 27.75 |  | 4.536 |  | 1.6 | i | 6.39 | i | 1.03 | c, i
61-0189 | 2021-06-19 13:15 | EDT | 4.599 |  | 20.818 |  | 7.64 |  | 100.5 |  | 43078.2 |  | 27.78 |  | 4.599 |  | 1.3 | i | 5.17 | i | 0.8 | c, i
61-0189 | 2021-06-19 13:30 | EDT | 4.688 |  | 20.657 |  | 7.53 |  | 98.7 |  | 43118.3 |  | 27.81 |  | 4.688 |  | 1.27 | i | 5.08 | i | 0.78 | c, i
61-0189 | 2021-06-19 13:45 | EDT | 4.789 |  | 20.778 |  | 7.53 |  | 99 |  | 43116.2 |  | 27.81 |  | 4.789 |  | 1.22 | i | 4.89 | i | 0.7 | c, i
61-0189 | 2021-06-19 14:00 | EDT | 4.89 |  | 20.646 |  | 7.47 |  | 98 |  | 43136 |  | 27.82 |  | 4.89 |  | 1.3 | i | 5.2 | i | 0.78 | c, i
61-0189 | 2021-06-19 14:15 | EDT | 4.986 |  | 20.583 |  | 7.45 |  | 97.6 |  | 43149 |  | 27.83 |  | 4.986 |  | 1.42 | i | 5.66 | i | 1.04 | c, i
61-0189 | 2021-06-19 14:30 | EDT | 5.075 |  | 20.592 |  | 7.45 |  | 97.6 |  | 43144 |  | 27.83 |  | 5.075 |  | 1.76 | i | 7.02 | i | 1.08 | c, i
61-0189 | 2021-06-19 14:45 | EDT | 5.16 |  | 20.606 |  | 7.46 |  | 97.8 |  | 43144.2 |  | 27.83 |  | 5.16 |  | 1.49 | i | 5.97 | i | 1.03 | c, i
61-0189 | 2021-06-19 15:00 | EDT | 5.231 |  | 20.609 |  | 7.45 |  | 97.7 |  | 43141.1 |  | 27.82 |  | 5.231 |  | 1.47 | i | 5.86 | i | 0.94 | c, i
61-0189 | 2021-06-19 15:15 | EDT | 5.282 |  | 20.652 |  | 7.48 |  | 98.1 |  | 43129 |  | 27.82 |  | 5.282 |  | 1.48 | i | 5.93 | i | 0.93 | c, i
61-0189 | 2021-06-19 15:30 | EDT | 5.312 |  | 20.695 |  | 7.5 |  | 98.5 |  | 43110.3 |  | 27.8 |  | 5.312 |  | 1.71 | i | 6.83 | i | 0.94 | c, i
61-0189 | 2021-06-19 15:45 | EDT | 5.338 |  | 20.67 |  | 7.49 |  | 98.3 |  | 43127.7 |  | 27.81 |  | 5.338 |  | 2.13 | i | 8.54 | i | 1.52 | c, i
61-0189 | 2021-06-19 16:00 | EDT | 5.337 |  | 20.584 |  | 7.32 |  | 95.9 |  | 43159.2 |  | 27.84 |  | 5.337 |  | 2.76 | i | 11.03 | i | 2.41 | c, i
61-0189 | 2021-06-19 16:15 | EDT | 5.324 |  | 20.62 |  | 7.34 |  | 96.2 |  | 43140.1 |  | 27.82 |  | 5.324 |  | 2.61 | i | 10.44 | i | 2.2 | c, i
61-0189 | 2021-06-19 16:30 | EDT | 5.3 |  | 20.636 |  | 7.28 |  | 95.4 |  | 43128.8 |  | 27.82 |  | 5.3 |  | 2.31 | i | 9.25 | i | 1.8 | c, i
61-0189 | 2021-06-19 16:45 | EDT | 5.256 |  | 20.562 |  | 7.04 |  | 92.2 |  | 43153.5 |  | 27.83 |  | 5.256 |  | 5.59 | i | 22.4 | i | 6.52 | c, i
61-0189 | 2021-06-19 17:00 | EDT | 5.207 |  | 20.619 |  | 7.19 |  | 94.2 |  | 43145.4 |  | 27.83 |  | 5.207 |  | 1.99 | i | 7.96 | i | 1.45 | c, i
61-0189 | 2021-06-19 17:15 | EDT | 5.152 |  | 20.644 |  | 7.22 |  | 94.7 |  | 43134.7 |  | 27.82 |  | 5.152 |  | 2.19 | i | 8.74 | i | 2.17 | c, i
61-0189 | 2021-06-19 17:30 | EDT | 5.077 |  | 20.786 |  | 7.41 |  | 97.4 |  | 43043.5 |  | 27.75 |  | 5.077 |  | 1.9 | i | 7.59 | i | 1.35 | c, i
61-0189 | 2021-06-19 17:45 | EDT | 5.004 |  | 20.666 |  | 7.19 |  | 94.3 |  | 43076.8 |  | 27.78 |  | 5.004 |  | 2.71 | i | 10.86 | i | 2.36 | c, i
61-0189 | 2021-06-19 18:00 | EDT | 4.921 |  | 20.627 |  | 7.03 |  | 92.1 |  | 43081.8 |  | 27.78 |  | 4.921 |  | 3.56 | i | 14.24 | i | 3.46 | c, i
61-0189 | 2021-06-19 18:15 | EDT | 4.818 |  | 20.663 |  | 7.02 |  | 92 |  | 43035.2 |  | 27.75 |  | 4.818 |  | 4.18 | i | 16.75 | i | 4.53 | c, i
61-0189 | 2021-06-19 18:30 | EDT | 4.728 |  | 20.621 |  | 6.97 |  | 91.3 |  | 43083.2 |  | 27.78 |  | 4.728 |  | 5.84 | i | 23.41 | i | 6.55 | c, i
61-0189 | 2021-06-19 18:45 | EDT | 4.652 |  | 20.638 |  | 6.97 |  | 91.4 |  | 43073.8 |  | 27.78 |  | 4.652 |  | 5.3 | i | 21.24 | i | 6.46 | c, i
61-0189 | 2021-06-19 19:00 | EDT | 4.569 |  | 20.743 |  | 7.06 |  | 92.7 |  | 42972.3 |  | 27.7 |  | 4.569 |  | 3.3 | i | 13.22 | i | 3.22 | c, i
61-0189 | 2021-06-19 19:15 | EDT | 4.487 |  | 20.712 |  | 7.01 |  | 92 |  | 42987.7 |  | 27.71 |  | 4.487 |  | 3.41 | i | 13.64 | i | 3.53 | c, i
61-0189 | 2021-06-19 19:30 | EDT | 4.406 |  | 20.731 |  | 7.03 |  | 92.3 |  | 42977.5 |  | 27.71 |  | 4.406 |  | 3.19 | i | 12.76 | i | 2.87 | c, i
61-0189 | 2021-06-19 19:45 | EDT | 4.333 |  | 20.63 |  | 6.96 |  | 91.3 |  | 43094.2 |  | 27.79 |  | 4.333 |  | 4.48 | i | 17.94 | i | 4.63 | c, i
61-0189 | 2021-06-19 20:00 | EDT | 4.261 |  | 20.756 |  | 7.07 |  | 92.9 |  | 42995.4 |  | 27.72 |  | 4.261 |  | 3.47 | i | 13.9 | i | 3.41 | c, i
61-0189 | 2021-06-19 20:15 | EDT | 4.203 |  | 20.713 |  | 7.05 |  | 92.6 |  | 43041.8 |  | 27.75 |  | 4.203 |  | 3.73 | i | 14.94 | i | 3.24 | c, i
61-0189 | 2021-06-19 20:30 | EDT | 4.154 |  | 20.708 |  | 7.06 |  | 92.7 |  | 43054.4 |  | 27.76 |  | 4.154 |  | 2.72 | i | 10.9 | i | 2.8 | c, i
61-0189 | 2021-06-19 20:45 | EDT | 4.097 |  | 20.703 |  | 7.08 |  | 92.9 |  | 43074.1 |  | 27.78 |  | 4.097 |  | 2.69 | i | 10.75 | i | 3.06 | c, i
61-0189 | 2021-06-19 21:00 | EDT | 4.056 |  | 20.688 |  | 7.1 |  | 93.1 |  | 43065 |  | 27.77 |  | 4.056 |  | 3.1 | i | 12.39 | i | 2.89 | c, i
61-0189 | 2021-06-19 21:15 | EDT | 4.026 |  | 20.739 |  | 7.16 |  | 94 |  | 43068 |  | 27.77 |  | 4.026 |  | 2.38 | i | 9.53 | i | 2.08 | c, i
61-0189 | 2021-06-19 21:30 | EDT | 4.043 |  | 20.721 |  | 7.14 |  | 93.7 |  | 43059.2 |  | 27.77 |  | 4.043 |  | 2.46 | i | 9.84 | i | 2.19 | c, i
61-0189 | 2021-06-19 21:45 | EDT | 4.103 |  | 20.665 |  | 7.04 |  | 92.4 |  | 43074.9 |  | 27.78 |  | 4.103 |  | 3.19 | i | 12.75 | i | 3.22 | c, i
61-0189 | 2021-06-19 22:00 | EDT | 4.108 |  | 20.716 |  | 7.12 |  | 93.5 |  | 43082.7 |  | 27.78 |  | 4.108 |  | 2.23 | i | 8.91 | i | 2.14 | c, i
61-0189 | 2021-06-19 22:15 | EDT | 4.135 |  | 20.713 |  | 7.18 |  | 94.2 |  | 43086.3 |  | 27.78 |  | 4.135 |  | 2.23 | i | 8.94 | i | 1.99 | c, i
61-0189 | 2021-06-19 22:30 | EDT | 4.159 |  | 20.661 |  | 7.12 |  | 93.4 |  | 43085 |  | 27.78 |  | 4.159 |  | 2.25 | i | 9.01 | i | 1.79 | c, i
61-0189 | 2021-06-19 22:45 | EDT | 4.178 |  | 20.759 |  | 7.25 |  | 95.3 |  | 43124.4 |  | 27.81 |  | 4.178 |  | 2.23 | i | 8.93 | i | 1.86 | c, i
61-0189 | 2021-06-19 23:00 | EDT | 4.178 |  | 20.72 |  | 7.21 |  | 94.7 |  | 43116.6 |  | 27.81 |  | 4.178 |  | 2.17 | i | 8.69 | i | 1.87 | c, i
61-0189 | 2021-06-19 23:15 | EDT | 4.194 |  | 20.727 |  | 7.23 |  | 95 |  | 43138.4 |  | 27.82 |  | 4.194 |  | 2.64 | i | 10.57 | i | 2.27 | c, i
61-0189 | 2021-06-19 23:30 | EDT | 4.177 |  | 20.75 |  | 7.25 |  | 95.2 |  | 43159.2 |  | 27.84 |  | 4.177 |  | 3.2 | i | 12.8 | i | 17.46 | c, i
61-0189 | 2021-06-19 23:45 | EDT | 4.184 |  | 20.665 |  | 6.98 |  | 91.5 |  | 43151.8 |  | 27.83 |  | 4.184 |  | 2.13 | i | 8.5 | i | 1.82 | c, i
61-0189 | 2021-06-20 | EDT | 4.202 |  | 20.729 |  | 7.16 |  | 94.1 |  | 43095 |  | 27.79 |  | 4.202 |  | 2.13 | i | 8.54 | i | 1.85 | c, i
61-0189 | 2021-06-20 00:15 | EDT | 4.241 |  | 20.483 |  | 6.65 |  | 87 |  | 43022.5 |  | 27.74 |  | 4.241 |  | 2.56 | i | 10.26 | i | 2.37 | c, i
61-0189 | 2021-06-20 00:30 | EDT | 4.278 |  | 20.774 |  | 7.18 |  | 94.4 |  | 43121.4 |  | 27.81 |  | 4.278 |  | 2.04 | i | 8.17 | i | 1.76 | c, i
61-0189 | 2021-06-20 00:45 | EDT | 4.307 |  | 20.625 |  | 6.96 |  | 91.3 |  | 43021.3 |  | 27.74 |  | 4.307 |  | 2.06 | i | 8.24 | i | 1.89 | c, i
61-0189 | 2021-06-20 01:00 | EDT | 4.367 |  | 20.604 |  | 6.94 |  | 90.9 |  | 43057.7 |  | 27.77 |  | 4.367 |  | 2.71 | i | 10.85 | i | 2.45 | c, i
61-0189 | 2021-06-20 01:15 | EDT | 4.404 |  | 20.554 |  | 6.89 |  | 90.2 |  | 43018.7 |  | 27.74 |  | 4.404 |  | 2.4 | i | 9.61 | i | 2.47 | c, i
61-0189 | 2021-06-20 01:30 | EDT | 4.453 |  | 20.522 |  | 6.92 |  | 90.5 |  | 43021.9 |  | 27.74 |  | 4.453 |  | 2.45 | i | 9.8 | i | 2.37 | c, i
61-0189 | 2021-06-20 01:45 | EDT | 4.541 |  | 20.592 |  | 6.98 |  | 91.5 |  | 43065.8 |  | 27.77 |  | 4.541 |  | 2.37 | i | 9.48 | i | 2.35 | c, i
61-0189 | 2021-06-20 02:00 | EDT | 4.625 |  | 20.584 |  | 6.7 |  | 87.8 |  | 43090.4 |  | 27.79 |  | 4.625 |  | 1.98 | i | 7.91 | i | 1.64 | c, i
61-0189 | 2021-06-20 02:15 | EDT | 4.705 |  | 20.414 |  | 6.04 |  | 78.9 |  | 43116.3 |  | 27.81 |  | 4.705 |  | 2.5 | i | 10 | i | 1.69 | c, i
61-0189 | 2021-06-20 02:30 | EDT | 4.789 |  | 20.5 |  | 6.51 |  | 85.2 |  | 43104.2 |  | 27.8 |  | 4.789 |  | 2.13 | i | 8.53 | i | 1.95 | c, i
61-0189 | 2021-06-20 02:45 | EDT | 4.882 |  | 20.492 |  | 6.52 |  | 85.3 |  | 43124.8 |  | 27.81 |  | 4.882 |  | 2.44 | i | 9.77 | i | 2.36 | c, i
61-0189 | 2021-06-20 03:00 | EDT | 4.963 |  | 20.398 |  | 5.89 |  | 76.9 |  | 43171.3 |  | 27.85 |  | 4.963 |  | 2.7 | i | 10.8 | i | 2.64 | c, i
61-0189 | 2021-06-20 03:15 | EDT | 5.041 |  | 20.563 |  | 6.66 |  | 87.2 |  | 43126.8 |  | 27.81 |  | 5.041 |  | 2.19 | i | 8.75 | i | 2.34 | c, i
61-0189 | 2021-06-20 03:30 | EDT | 5.117 |  | 20.595 |  | 6.7 |  | 87.8 |  | 43158.2 |  | 27.84 |  | 5.117 |  | 2.36 | i | 9.44 | i | 2.25 | c, i
61-0189 | 2021-06-20 03:45 | EDT | 5.178 |  | 20.674 |  | 6.88 |  | 90.2 |  | 43138.8 |  | 27.82 |  | 5.178 |  | 2.23 | i | 8.93 | i | 2.14 | c, i
61-0189 | 2021-06-20 04:00 | EDT | 5.221 |  | 20.698 |  | 6.9 |  | 90.6 |  | 43116.2 |  | 27.81 |  | 5.221 |  | 2.02 | i | 8.09 | i | 1.59 | c, i
61-0189 | 2021-06-20 04:15 | EDT | 5.238 |  | 20.77 |  | 6.77 |  | 89 |  | 43159.2 |  | 27.84 |  | 5.238 |  | 1.44 | i | 5.74 | i | 1.1 | c, i
61-0189 | 2021-06-20 04:30 | EDT | 5.243 |  | 20.705 |  | 6.76 |  | 88.8 |  | 43102.3 |  | 27.8 |  | 5.243 |  | 1.43 | i | 5.72 | i | 1.12 | c, i
61-0189 | 2021-06-20 04:45 | EDT | 5.223 |  | 20.784 |  | 6.94 |  | 91.3 |  | 43091.1 |  | 27.79 |  | 5.223 |  | 1.57 | i | 6.26 | i | 1.18 | c, i
61-0189 | 2021-06-20 05:00 | EDT | 5.193 |  | 20.816 |  | 7.01 |  | 92.2 |  | 43068.4 |  | 27.77 |  | 5.193 |  | 2 | i | 8.01 | i | 1.89 | c, i
61-0189 | 2021-06-20 05:15 | EDT | 5.15 |  | 20.772 |  | 6.87 |  | 90.3 |  | 43016 |  | 27.73 |  | 5.15 |  | 1.36 | i | 5.41 | i | 1.06 | c, i
61-0189 | 2021-06-20 05:30 | EDT | 5.085 |  | 20.746 |  | 6.72 |  | 88.2 |  | 43024.8 |  | 27.74 |  | 5.085 |  | 1.45 | i | 5.81 | i | 1.11 | c, i
61-0189 | 2021-06-20 05:45 | EDT | 5.015 |  | 20.845 |  | 6.85 |  | 90.1 |  | 43010.5 |  | 27.73 |  | 5.015 |  | 1.96 | i | 7.85 | i | 1.81 | c, i
61-0189 | 2021-06-20 06:00 | EDT | 4.949 |  | 20.673 |  | 6.16 |  | 80.8 |  | 42985.7 |  | 27.71 |  | 4.949 |  | 2.12 | i | 8.49 | i | 1.86 | c, i
61-0189 | 2021-06-20 06:15 | EDT | 4.844 |  | 20.801 |  | 6.37 |  | 83.7 |  | 43015.6 |  | 27.73 |  | 4.844 |  | 1.76 | i | 7.03 | i | 1.44 | c, i
61-0189 | 2021-06-20 06:30 | EDT | 4.743 |  | 20.855 |  | 6.57 |  | 86.4 |  | 42971.6 |  | 27.7 |  | 4.743 |  | 1.97 | i | 7.88 | i | 1.71 | c, i
61-0189 | 2021-06-20 06:45 | EDT | 4.647 |  | 20.992 |  | 7.15 |  | 94.3 |  | 42936.8 |  | 27.68 |  | 4.647 |  | 1.42 | i | 5.66 | i | 1.01 | c, i
61-0189 | 2021-06-20 07:00 | EDT | 4.56 |  | 21.015 |  | 7.24 |  | 95.6 |  | 42908.6 |  | 27.65 |  | 4.56 |  | 1.9 | i | 7.61 | i | 1.48 | c, i
61-0189 | 2021-06-20 07:15 | EDT | 4.476 |  | 21.021 |  | 7.29 |  | 96.2 |  | 42872.8 |  | 27.63 |  | 4.476 |  | 1.36 | i | 5.45 | i | 1.27 | c, i
61-0189 | 2021-06-20 07:30 | EDT | 4.385 |  | 21.01 |  | 7.31 |  | 96.4 |  | 42867.9 |  | 27.63 |  | 4.385 |  | 1.71 | i | 6.83 | i | 1.29 | c, i
61-0189 | 2021-06-20 07:45 | EDT | 4.313 |  | 21.038 |  | 7.3 |  | 96.3 |  | 42863.6 |  | 27.62 |  | 4.313 |  | 1.85 | i | 7.4 | i | 1.49 | c, i
61-0189 | 2021-06-20 08:00 | EDT | 4.249 |  | 21.04 |  | 7.32 |  | 96.6 |  | 42843.8 |  | 27.61 |  | 4.249 |  | 2.04 | i | 8.16 | i | 1.57 | c, i
61-0189 | 2021-06-20 08:15 | EDT | 4.18 |  | 21.057 |  | 7.34 |  | 96.9 |  | 42840.8 |  | 27.61 |  | 4.18 |  | 1.65 | i | 6.62 | i | 1.24 | c, i
61-0189 | 2021-06-20 08:30 | EDT | 4.121 |  | 21.075 |  | 7.28 |  | 96.1 |  | 42871 |  | 27.63 |  | 4.121 |  | 1.56 | i | 6.25 | i | 1.2 | c, i
61-0189 | 2021-06-20 08:45 | EDT | 4.086 |  | 21.062 |  | 7.3 |  | 96.4 |  | 42849.2 |  | 27.61 |  | 4.086 |  | 2.19 | i | 8.76 | i | 1.61 | c, i
61-0189 | 2021-06-20 09:00 | EDT | 4.047 |  | 21.079 |  | 7.31 |  | 96.5 |  | 42882.4 |  | 27.64 |  | 4.047 |  | 1.74 | i | 6.97 | i | 0.96 | c, i
61-0189 | 2021-06-20 09:15 | EDT | 4.01 |  | 21.081 |  | 7.32 |  | 96.7 |  | 42880.1 |  | 27.63 |  | 4.01 |  | 1.51 | i | 6.02 | i | 1.27 | c, i
61-0189 | 2021-06-20 09:30 | EDT | 3.996 |  | 21.1 |  | 7.36 |  | 97.3 |  | 42856.4 |  | 27.62 |  | 3.996 |  | 1.61 | i | 6.44 | i | 1.18 | c, i
61-0189 | 2021-06-20 09:45 | EDT | 3.993 |  | 21.063 |  | 7.41 |  | 97.8 |  | 42815.3 |  | 27.59 |  | 3.993 |  | 1.65 | i | 6.6 | i | 1.29 | c, i
61-0189 | 2021-06-20 10:00 | EDT | 4.003 |  | 20.959 |  | 6.56 |  | 86.4 |  | 42960.3 |  | 27.69 |  | 4.003 |  | 1.51 | i | 6.03 | i | 1.13 | c, i
61-0189 | 2021-06-20 10:15 | EDT | 4.031 |  | 21.037 |  | 7.38 |  | 97.4 |  | 42841.9 |  | 27.61 |  | 4.031 |  | 1.8 | i | 7.19 | i | 1.41 | c, i
61-0189 | 2021-06-20 10:30 | EDT | 4.084 |  | 20.729 |  | 6.46 |  | 84.7 |  | 42959.7 |  | 27.69 |  | 4.084 |  | 1.95 | i | 7.82 | i | 1.82 | c, i
61-0189 | 2021-06-20 10:45 | EDT | 4.123 |  | 20.581 |  | 5.69 |  | 74.5 |  | 43040.3 |  | 27.75 |  | 4.123 |  | 1.94 | i | 7.76 | i | 2.2 | c, i
61-0189 | 2021-06-20 11:00 | EDT | 4.162 |  | 20.644 |  | 5.97 |  | 78.3 |  | 43059.2 |  | 27.77 |  | 4.162 |  | 1.6 | i | 6.41 | i | 1.57 | c, i
61-0189 | 2021-06-20 11:15 | EDT | 4.204 |  | 20.614 |  | 5.88 |  | 77 |  | 43098.1 |  | 27.79 |  | 4.204 |  | 1.36 | i | 5.43 | i | 1.22 | c, i
61-0189 | 2021-06-20 11:30 | EDT | 4.234 |  | 20.648 |  | 5.96 |  | 78.2 |  | 43101.7 |  | 27.8 |  | 4.234 |  | 1.35 | i | 5.4 | i | 1.07 | c, i
61-0189 | 2021-06-20 11:45 | EDT | 4.27 |  | 20.628 |  | 5.88 |  | 77.1 |  | 43121.6 |  | 27.81 |  | 4.27 |  | 1.38 | i | 5.51 | i | 1.14 | c, i
61-0189 | 2021-06-20 12:00 | EDT | 4.303 |  | 20.634 |  | 5.92 |  | 77.6 |  | 43106.7 |  | 27.8 |  | 4.303 |  | 1.43 | i | 5.73 | i | 1.3 | c, i
61-0189 | 2021-06-20 12:15 | EDT | 4.334 |  | 20.686 |  | 6.05 |  | 79.4 |  | 43113.5 |  | 27.8 |  | 4.334 |  | 1.37 | i | 5.48 | i | 0.96 | c, i
61-0189 | 2021-06-20 12:30 | EDT | 4.351 |  | 20.702 |  | 6.13 |  | 80.5 |  | 43089.8 |  | 27.79 |  | 4.351 |  | 1.18 | i | 4.71 | i | 0.81 | c, i
61-0189 | 2021-06-20 12:45 | EDT | 4.375 |  | 20.711 |  | 6.13 |  | 80.4 |  | 43090.9 |  | 27.79 |  | 4.375 |  | 1.32 | i | 5.29 | i | 0.92 | c, i
61-0189 | 2021-06-20 13:00 | EDT | 4.404 |  | 20.746 |  | 6.22 |  | 81.6 |  | 43057.6 |  | 27.76 |  | 4.404 |  | 1.29 | i | 5.17 | i | 0.91 | c, i
61-0189 | 2021-06-20 13:15 | EDT | 4.443 |  | 20.75 |  | 6.18 |  | 81.2 |  | 43058.8 |  | 27.76 |  | 4.443 |  | 1.34 | i | 5.37 | i | 1.03 | c, i
61-0189 | 2021-06-20 13:30 | EDT | 4.494 |  | 20.825 |  | 6.46 |  | 85 |  | 43040.7 |  | 27.75 |  | 4.494 |  | 1.46 | i | 5.84 | i | 0.96 | c, i
61-0189 | 2021-06-20 13:45 | EDT | 4.552 |  | 20.876 |  | 6.63 |  | 87.3 |  | 43027.1 |  | 27.74 |  | 4.552 |  | 1.5 | i | 5.98 | i | 1.07 | c, i
61-0189 | 2021-06-20 14:00 | EDT | 4.63 |  | 20.815 |  | 6.34 |  | 83.4 |  | 43034.5 |  | 27.75 |  | 4.63 |  | 1.45 | i | 5.8 | i | 1.19 | c, i
61-0189 | 2021-06-20 14:15 | EDT | 4.709 |  | 20.871 |  | 6.47 |  | 85.1 |  | 43011 |  | 27.73 |  | 4.709 |  | 1.59 | i | 6.34 | i | 1.17 | c, i
61-0189 | 2021-06-20 14:30 | EDT | 4.8 |  | 20.941 |  | 6.7 |  | 88.3 |  | 43001.8 |  | 27.72 |  | 4.8 |  | 3.04 | i | 12.16 | i | 1.12 | c, i
61-0189 | 2021-06-20 14:45 | EDT | 4.91 |  | 21.068 |  | 7.17 |  | 94.7 |  | 42974.6 |  | 27.7 |  | 4.91 |  | 1.88 | i | 7.52 | i | 1.7 | c, i
61-0189 | 2021-06-20 15:00 | EDT | 5.012 |  | 20.915 |  | 6.48 |  | 85.3 |  | 42999.7 |  | 27.72 |  | 5.012 |  | 1.56 | i | 6.24 | i | 1.2 | c, i
61-0189 | 2021-06-20 15:15 | EDT | 5.105 |  | 20.867 |  | 6.3 |  | 83 |  | 43003.2 |  | 27.72 |  | 5.105 |  | 1.39 | i | 5.56 | i | 1.12 | c, i
61-0189 | 2021-06-20 15:30 | EDT | 5.272 |  | 20.825 |  | 6.13 |  | 80.6 |  | 43012.8 |  | 27.73 |  | 5.272 |  | 1.92 | i | 7.69 | i | 1.59 | c, i
61-0189 | 2021-06-20 15:45 | EDT | 5.347 |  | 20.768 |  | 5.9 |  | 77.5 |  | 43031.4 |  | 27.74 |  | 5.347 |  | 2.08 | i | 8.32 | i | 1.95 | c, i
61-0189 | 2021-06-20 16:00 | EDT | 5.413 |  | 20.892 |  | 6.31 |  | 83.1 |  | 42990.4 |  | 27.71 |  | 5.413 |  | 1.55 | i | 6.19 | i | 1.07 | c, i
61-0189 | 2021-06-20 16:15 | EDT | 5.46 |  | 20.962 |  | 6.5 |  | 85.7 |  | 42949 |  | 27.68 |  | 5.46 |  | 1.46 | i | 5.81 | i | 0.95 | c, i
61-0189 | 2021-06-20 16:30 | EDT | 5.504 |  | 20.914 |  | 6.28 |  | 82.8 |  | 42968.4 |  | 27.7 |  | 5.504 |  | 2.51 | i | 10.05 | i | 2.09 | c, i
61-0189 | 2021-06-20 16:45 | EDT | 5.43 |  | 20.955 |  | 6.36 |  | 83.8 |  | 42928.3 |  | 27.67 |  | 5.43 |  | 3.86 | i | 15.47 | i | 2.94 | c, i
61-0189 | 2021-06-20 17:00 | EDT | 5.478 |  | 20.954 |  | 6.29 |  | 82.9 |  | 42933.6 |  | 27.67 |  | 5.478 |  | 4.02 | i | 16.08 | i | 3.63 | c, i
61-0189 | 2021-06-20 17:15 | EDT | 5.472 |  | 20.951 |  | 6.12 |  | 80.6 |  | 42938.9 |  | 27.68 |  | 5.472 |  | 2.75 | i | 10.99 | i | 2.9 | c, i
61-0189 | 2021-06-20 17:30 | EDT | 5.278 |  | 21.713 |  | 7.47 |  | 99.7 |  | 42673.4 |  | 27.48 |  | 5.278 |  | 3.52 | i | 14.09 | i | 4.34 | c, i
61-0189 | 2021-06-20 17:45 | EDT | 5.262 |  | 21.297 |  | 6.62 |  | 87.8 |  | 42797.9 |  | 27.57 |  | 5.262 |  | 3.96 | i | 15.87 | i | 4.38 | c, i
61-0189 | 2021-06-20 18:00 | EDT | 5.23 |  | 21.348 |  | 6.64 |  | 88.1 |  | 42744.5 |  | 27.53 |  | 5.23 |  | 4.97 | i | 19.89 | i | 4.78 | c, i
61-0189 | 2021-06-20 18:15 | EDT | 5.15 |  | 21.799 |  | 7.3 |  | 97.5 |  | 42695 |  | 27.49 |  | 5.15 |  | 3.46 | i | 13.85 | i | 2.5 | c, i
61-0189 | 2021-06-20 18:30 | EDT | 5.086 |  | 22.074 |  | 7.52 |  | 101 |  | 42695.1 |  | 27.49 |  | 5.086 |  | 2.78 | i | 11.11 | i | 2.03 | c, i
61-0189 | 2021-06-20 18:45 | EDT | 5.008 |  | 21.991 |  | 7.31 |  | 98 |  | 42607.1 |  | 27.43 |  | 5.008 |  | 3.7 | i | 14.82 | i | 2.96 | c, i
61-0189 | 2021-06-20 19:00 | EDT | 4.92 |  | 21.617 |  | 6.75 |  | 90 |  | 42695.5 |  | 27.5 |  | 4.92 |  | 8.13 | i | 32.55 | i | 9.76 | c, i
61-0189 | 2021-06-20 19:15 | EDT | 4.82 |  | 21.503 |  | 6.44 |  | 85.7 |  | 42712 |  | 27.51 |  | 4.82 |  | 3.51 | i | 14.06 | i | 3.23 | c, i
61-0189 | 2021-06-20 19:30 | EDT | 4.72 |  | 21.61 |  | 6.63 |  | 88.4 |  | 42684.8 |  | 27.49 |  | 4.72 |  | 9.51 | i | 38.11 | i | 11.13 | c, i
61-0189 | 2021-06-20 19:45 | EDT | 4.619 |  | 22.347 |  | 7.78 |  | 105 |  | 42626.6 |  | 27.44 |  | 4.619 |  | 2.27 | i | 9.07 | i | 1.67 | c, i
61-0189 | 2021-06-20 20:00 | EDT | 4.527 |  | 21.212 |  | 5.79 |  | 76.7 |  | 42799.3 |  | 27.57 |  | 4.527 |  | 4.72 | i | 18.88 | i | 4.51 | c, i
61-0189 | 2021-06-20 20:15 | EDT | 4.43 |  | 21.416 |  | 5.96 |  | 79.1 |  | 42702.8 |  | 27.5 |  | 4.43 |  | 5.38 | i | 21.56 | i | 5.61 | c, i
61-0189 | 2021-06-20 20:30 | EDT | 4.363 |  | 21.385 |  | 5.86 |  | 77.8 |  | 42717.7 |  | 27.51 |  | 4.363 |  | 3.19 | i | 12.76 | i | 2.78 | c, i
61-0189 | 2021-06-20 20:45 | EDT | 4.216 |  | 21.298 |  | 5.66 |  | 75 |  | 42761.2 |  | 27.55 |  | 4.216 |  | 3.72 | i | 14.91 | i | 4.2 | c, i
61-0189 | 2021-06-20 21:00 | EDT | 4.136 |  | 21.098 |  | 5.38 |  | 71 |  | 42855.4 |  | 27.62 |  | 4.136 |  | 6.15 | i | 24.62 | i | 7 | c, i
61-0189 | 2021-06-20 21:15 | EDT | 4.054 |  | 21.174 |  | 5.47 |  | 72.3 |  | 42805.1 |  | 27.58 |  | 4.054 |  | 4.04 | i | 16.18 | i | 5 | c, i
61-0189 | 2021-06-20 21:30 | EDT | 3.987 |  | 21.144 |  | 5.43 |  | 71.7 |  | 42816.3 |  | 27.59 |  | 3.987 |  | 3.04 | i | 12.15 | i | 2.68 | c, i
61-0189 | 2021-06-20 21:45 | EDT | 3.932 |  | 21.31 |  | 5.54 |  | 73.4 |  | 42729.3 |  | 27.52 |  | 3.932 |  | 2.22 | i | 8.9 | i | 1.76 | c, i
61-0189 | 2021-06-20 22:00 | EDT | 3.887 |  | 21.325 |  | 5.51 |  | 73.1 |  | 42726.6 |  | 27.52 |  | 3.887 |  | 1.95 | i | 7.79 | i | 1.43 | c, i
61-0189 | 2021-06-20 22:15 | EDT | 3.887 |  | 21.111 |  | 5.31 |  | 70.1 |  | 42838.4 |  | 27.6 |  | 3.887 |  | 1.65 | i | 6.61 | i | 1.16 | c, i
61-0189 | 2021-06-20 22:30 | EDT | 3.863 |  | 21.148 |  | 5.39 |  | 71.3 |  | 42821.5 |  | 27.59 |  | 3.863 |  | 1.66 | i | 6.64 | i | 1.11 | c, i
61-0189 | 2021-06-20 22:45 | EDT | 3.863 |  | 21.092 |  | 5.29 |  | 69.9 |  | 42853.9 |  | 27.62 |  | 3.863 |  | 1.24 | i | 4.97 | i | 0.76 | c, i
61-0189 | 2021-06-20 23:00 | EDT | 3.878 |  | 21.509 |  | 5.8 |  | 77.2 |  | 42624.8 |  | 27.45 |  | 3.878 |  | 1.78 | i | 7.13 | i | 1.33 | c, i
61-0189 | 2021-06-20 23:15 | EDT | 3.902 |  | 21.476 |  | 5.7 |  | 75.7 |  | 42662 |  | 27.47 |  | 3.902 |  | 1.53 | i | 6.11 | i | 0.95 | c, i
61-0189 | 2021-06-20 23:30 | EDT | 3.96 |  | 21.459 |  | 5.73 |  | 76.1 |  | 42663.2 |  | 27.47 |  | 3.96 |  | 1.54 | i | 6.17 | i | 0.95 | c, i
61-0189 | 2021-06-20 23:45 | EDT | 3.988 |  | 21.666 |  | 6.04 |  | 80.6 |  | 42581.2 |  | 27.41 |  | 3.988 |  | 1.64 | i | 6.54 | i | 1.06 | c, i
61-0189 | 2021-06-21 | EDT | 4.003 |  | 21.806 |  | 6.46 |  | 86.3 |  | 42559.7 |  | 27.4 |  | 4.003 |  | 1.87 | i | 7.49 | i | 1.34 | c, i
61-0189 | 2021-06-21 00:15 | EDT | 4.047 |  | 22.25 |  | 7.71 |  | 103.9 |  | 42596.3 |  | 27.42 |  | 4.047 |  | 1.68 | i | 6.73 | i | 1.08 | c, i
61-0189 | 2021-06-21 00:30 | EDT | 4.075 |  | 22.416 |  | 7.96 |  | 107.5 |  | 42570 |  | 27.4 |  | 4.075 |  | 1.55 | i | 6.2 | i | 0.98 | c, i
61-0189 | 2021-06-21 00:45 | EDT | 4.08 |  | 22.409 |  | 7.95 |  | 107.4 |  | 42583.8 |  | 27.41 |  | 4.08 |  | 1.53 | i | 6.13 | i | 0.9 | c, i
61-0189 | 2021-06-21 01:00 | EDT | 4.092 |  | 22.328 |  | 7.95 |  | 107.2 |  | 42571.5 |  | 27.4 |  | 4.092 |  | 1.5 | i | 5.98 | i | 0.89 | c, i
61-0189 | 2021-06-21 01:15 | EDT | 4.135 |  | 22.306 |  | 7.92 |  | 106.8 |  | 42573.4 |  | 27.4 |  | 4.135 |  | 1.54 | i | 6.15 | i | 0.93 | c, i
61-0189 | 2021-06-21 01:30 | EDT | 4.166 |  | 22.319 |  | 7.88 |  | 106.3 |  | 42585.3 |  | 27.41 |  | 4.166 |  | 1.52 | i | 6.07 | i | 0.92 | c, i
61-0189 | 2021-06-21 01:45 | EDT | 4.191 |  | 22.331 |  | 7.49 |  | 101 |  | 42563 |  | 27.39 |  | 4.191 |  | 1.65 | i | 6.6 | i | 1.07 | c, i
61-0189 | 2021-06-21 02:00 | EDT | 4.235 |  | 22.322 |  | 7.72 |  | 104.2 |  | 42591.7 |  | 27.41 |  | 4.235 |  | 1.66 | i | 6.65 | i | 1.1 | c, i
61-0189 | 2021-06-21 02:15 | EDT | 4.291 |  | 21.819 |  | 6.72 |  | 89.9 |  | 42711.3 |  | 27.5 |  | 4.291 |  | 1.79 | i | 7.14 | i | 1.18 | c, i
61-0189 | 2021-06-21 02:30 | EDT | 4.34 |  | 21.857 |  | 6.98 |  | 93.4 |  | 42745.2 |  | 27.53 |  | 4.34 |  | 1.79 | i | 7.16 | i | 1.29 | c, i
61-0189 | 2021-06-21 02:45 | EDT | 4.394 |  | 22.028 |  | 7.53 |  | 101 |  | 42656.9 |  | 27.46 |  | 4.394 |  | 1.7 | i | 6.81 | i | 1.19 | c, i
61-0189 | 2021-06-21 03:00 | EDT | 4.495 |  | 22.035 |  | 7.67 |  | 102.9 |  | 42602.7 |  | 27.42 |  | 4.495 |  | 1.48 | i | 5.9 | i | 1.01 | c, i
61-0189 | 2021-06-21 03:15 | EDT | 4.587 |  | 22.019 |  | 7.66 |  | 102.7 |  | 42556.5 |  | 27.39 |  | 4.587 |  | 1.66 | i | 6.65 | i | 1.14 | c, i
61-0189 | 2021-06-21 03:30 | EDT | 4.709 |  | 21.645 |  | 7.1 |  | 94.6 |  | 42665.1 |  | 27.47 |  | 4.709 |  | 1.66 | i | 6.66 | i | 1.23 | c, i
61-0189 | 2021-06-21 03:45 | EDT | 4.826 |  | 22.01 |  | 7.68 |  | 103.1 |  | 42517.5 |  | 27.36 |  | 4.826 |  | 1.6 | i | 6.41 | i | 1.08 | c, i
61-0189 | 2021-06-21 04:00 | EDT | 4.936 |  | 21.854 |  | 7.49 |  | 100.2 |  | 42526.3 |  | 27.37 |  | 4.936 |  | 1.55 | i | 6.19 | i | 1.03 | c, i
61-0189 | 2021-06-21 04:15 | EDT | 5.015 |  | 21.496 |  | 6.91 |  | 91.8 |  | 42780.6 |  | 27.56 |  | 5.015 |  | 1.47 | i | 5.89 | i | 1.02 | c, i
61-0189 | 2021-06-21 04:30 | EDT | 5.087 |  | 21.707 |  | 7.19 |  | 95.9 |  | 42529.8 |  | 27.38 |  | 5.087 |  | 1.44 | i | 5.74 | i | 1.07 | c, i
61-0189 | 2021-06-21 04:45 | EDT | 5.125 |  | 21.557 |  | 6.67 |  | 88.7 |  | 42635.1 |  | 27.45 |  | 5.125 |  | 1.46 | i | 5.82 | i | 1.11 | c, i
61-0189 | 2021-06-21 05:00 | EDT | 5.148 |  | 21.227 |  | 5.44 |  | 72 |  | 42865.7 |  | 27.62 |  | 5.148 |  | 1.97 | i | 7.89 | i | 1.73 | c, i
61-0189 | 2021-06-21 05:15 | EDT | 5.158 |  | 20.263 |  | 2.7 |  | 35.3 |  | 43626.2 |  | 28.18 |  | 5.158 |  | 3.47 | i | 13.89 | i | 3.42 | c, i
61-0189 | 2021-06-21 05:30 | EDT | 5.151 |  | 21.423 |  | 6.24 |  | 82.9 |  | 42751.9 |  | 27.54 |  | 5.151 |  | 1.89 | i | 7.55 | i | 1.85 | c, i
61-0189 | 2021-06-21 05:45 | EDT | 5.125 |  | 21.301 |  | 5.63 |  | 74.6 |  | 42823.5 |  | 27.59 |  | 5.125 |  | 2.82 | i | 11.28 | i | 2.74 | c, i
61-0189 | 2021-06-21 06:00 | EDT | 5.076 |  | 20.619 |  | 3.14 |  | 41.2 |  | 43293.8 |  | 27.93 |  | 5.076 |  | 1.99 | i | 7.97 | i | 1.6 | c, i
61-0189 | 2021-06-21 06:15 | EDT | 5.013 |  | 20.833 |  | 3.88 |  | 51 |  | 43071.2 |  | 27.77 |  | 5.013 |  | 2.08 | i | 8.33 | i | 1.78 | c, i
61-0189 | 2021-06-21 06:30 | EDT | 4.936 |  | 20.979 |  | 4.12 |  | 54.3 |  | 42993.2 |  | 27.72 |  | 4.936 |  | 2.2 | i | 8.82 | i | 1.92 | c, i
61-0189 | 2021-06-21 06:45 | EDT | 4.856 |  | 21.142 |  | 4.58 |  | 60.6 |  | 42897.8 |  | 27.65 |  | 4.856 |  | 2.39 | i | 9.57 | i | 2.09 | c, i
61-0189 | 2021-06-21 07:00 | EDT | 4.773 |  | 21.316 |  | 5.03 |  | 66.7 |  | 42804.6 |  | 27.58 |  | 4.773 |  | 2.39 | i | 9.57 | i | 2.08 | c, i
61-0189 | 2021-06-21 07:15 | EDT | 4.687 |  | 21.408 |  | 5.31 |  | 70.6 |  | 42756.1 |  | 27.54 |  | 4.687 |  | 2.43 | i | 9.72 | i | 2.1 | c, i
61-0189 | 2021-06-21 07:30 | EDT | 4.6 |  | 21.531 |  | 5.7 |  | 75.8 |  | 42716.3 |  | 27.51 |  | 4.6 |  | 1.55 | i | 6.21 | i | 1.14 | c, i
61-0189 | 2021-06-21 07:45 | EDT | 4.521 |  | 21.701 |  | 6.38 |  | 85.2 |  | 42632.7 |  | 27.45 |  | 4.521 |  | 1.29 | i | 5.14 | i | 0.8 | c, i
61-0189 | 2021-06-21 08:00 | EDT | 4.441 |  | 21.755 |  | 6.49 |  | 86.6 |  | 42605.4 |  | 27.43 |  | 4.441 |  | 1.22 | i | 4.86 | i | 0.65 | c, i
61-0189 | 2021-06-21 08:15 | EDT | 4.362 |  | 21.774 |  | 6.5 |  | 86.8 |  | 42590.1 |  | 27.42 |  | 4.362 |  | 0.99 | i | 3.97 | i | 0.56 | c, i
61-0189 | 2021-06-21 08:30 | EDT | 4.297 |  | 21.993 |  | 7.35 |  | 98.5 |  | 42462.3 |  | 27.32 |  | 4.297 |  | 1.29 | i | 5.14 | i | 0.63 | c, i
61-0189 | 2021-06-21 08:45 | EDT | 4.232 |  | 21.773 |  | 6.61 |  | 88.3 |  | 42567.1 |  | 27.4 |  | 4.232 |  | 1.09 | i | 4.34 | i | 0.57 | c, i
61-0189 | 2021-06-21 09:00 | EDT | 4.165 |  | 21.765 |  | 6.56 |  | 87.6 |  | 42568 |  | 27.4 |  | 4.165 |  | 1.28 | i | 5.1 | i | 0.75 | c, i
61-0189 | 2021-06-21 09:15 | EDT | 4.1 |  | 21.782 |  | 6.58 |  | 87.8 |  | 42554.9 |  | 27.39 |  | 4.1 |  | 1.03 | i | 4.12 | i | 0.53 | c, i
61-0189 | 2021-06-21 09:30 | EDT | 4.033 |  | 21.933 |  | 6.99 |  | 93.6 |  | 42526.1 |  | 27.37 |  | 4.033 |  | 1.27 | i | 5.06 | i | 0.64 | c, i
61-0189 | 2021-06-21 09:45 | EDT | 3.978 |  | 21.99 |  | 6.97 |  | 93.4 |  | 42517.1 |  | 27.36 |  | 3.978 |  | 1.13 | i | 4.51 | i | 0.61 | c, i
61-0189 | 2021-06-21 10:00 | EDT | 3.938 |  | 21.691 |  | 6.04 |  | 80.5 |  | 42625 |  | 27.44 |  | 3.938 |  | 0.91 | i | 3.64 | i | 0.5 | c, i
61-0189 | 2021-06-21 10:15 | EDT | 3.9 |  | 21.768 |  | 6.13 |  | 81.8 |  | 42611.4 |  | 27.43 |  | 3.9 |  | 0.87 | i | 3.47 | i | 0.46 | c, i
61-0189 | 2021-06-21 10:30 | EDT | 3.879 |  | 21.785 |  | 6.06 |  | 81 |  | 42576.5 |  | 27.41 |  | 3.879 |  | 1.02 | i | 4.05 | i | 0.66 | c, i
61-0189 | 2021-06-21 10:45 | EDT | 3.861 |  | 21.937 |  | 6.67 |  | 89.4 |  | 42543.8 |  | 27.38 |  | 3.861 |  | 1.33 | i | 5.32 | i | 0.84 | c, i
61-0189 | 2021-06-21 11:00 | EDT | 3.884 |  | 22.075 |  | 7.54 |  | 101.2 |  | 42469.8 |  | 27.33 |  | 3.884 |  | 1.44 | i | 5.77 | i | 0.86 | c, i
61-0189 | 2021-06-21 11:15 | EDT | 3.872 |  | 22.051 |  | 7.55 |  | 101.3 |  | 42451.9 |  | 27.32 |  | 3.872 |  | 1.43 | i | 5.71 | i | 0.82 | c, i
61-0189 | 2021-06-21 11:30 | EDT | 3.937 |  | 21.972 |  | 7.24 |  | 96.9 |  | 42477.9 |  | 27.34 |  | 3.937 |  | 1.17 | i | 4.67 | i | 0.74 | c, i
61-0189 | 2021-06-21 11:45 | EDT | 3.965 |  | 22.006 |  | 7.53 |  | 100.9 |  | 42437.5 |  | 27.31 |  | 3.965 |  | 1.4 | i | 5.61 | i | 0.89 | c, i
61-0189 | 2021-06-21 12:00 | EDT | 4.036 |  | 21.985 |  | 7.53 |  | 100.8 |  | 42431 |  | 27.3 |  | 4.036 |  | 1.37 | i | 5.46 | i | 0.76 | c, i
61-0189 | 2021-06-21 12:15 | EDT | 4.067 |  | 21.948 |  | 7.4 |  | 99.2 |  | 42433.9 |  | 27.3 |  | 4.067 |  | 1.26 | i | 5.05 | i | 0.74 | c, i
61-0189 | 2021-06-21 12:30 | EDT | 4.1 |  | 21.969 |  | 7.47 |  | 100.1 |  | 42418.8 |  | 27.29 |  | 4.1 |  | 1.43 | i | 5.73 | i | 0.81 | c, i
61-0189 | 2021-06-21 12:45 | EDT | 4.102 |  | 21.942 |  | 7.3 |  | 97.7 |  | 42434.1 |  | 27.3 |  | 4.102 |  | 1.45 | i | 5.78 | i | 0.93 | c, i
61-0189 | 2021-06-21 13:00 | EDT | 4.175 |  | 22.003 |  | 7.38 |  | 99 |  | 42447.1 |  | 27.31 |  | 4.175 |  | 2.03 | i | 8.14 | i | 1.5 | c, i
61-0189 | 2021-06-21 13:15 | EDT | 4.234 |  | 21.93 |  | 7.26 |  | 97.2 |  | 42450.4 |  | 27.32 |  | 4.234 |  | 1.32 | i | 5.27 | i | 0.76 | c, i
61-0189 | 2021-06-21 13:30 | EDT | 4.202 |  | 21.935 |  | 7.26 |  | 97.2 |  | 42471.7 |  | 27.33 |  | 4.202 |  | 1.75 | i | 7.01 | i | 1.21 | c, i
61-0189 | 2021-06-21 13:45 | EDT | 4.22 |  | 21.94 |  | 7.26 |  | 97.2 |  | 42452.3 |  | 27.32 |  | 4.22 |  | 1.55 | i | 6.2 | i | 0.9 | c, i
61-0189 | 2021-06-21 14:00 | EDT | 4.271 |  | 21.777 |  | 6.99 |  | 93.4 |  | 42671.9 |  | 27.48 |  | 4.271 |  | 2.24 | i | 8.96 | i | 1.67 | c, i
61-0189 | 2021-06-21 14:15 | EDT | 4.341 |  | 21.77 |  | 7.56 |  | 101.1 |  | 42786.4 |  | 27.56 |  | 4.341 |  | 2.23 | i | 8.93 | i | 1.92 | c, i
61-0189 | 2021-06-21 14:30 | EDT | 4.41 |  | 21.683 |  | 7.16 |  | 95.5 |  | 42845.6 |  | 27.6 |  | 4.41 |  | 2.31 | i | 9.24 | i | 1.55 | c, i
61-0189 | 2021-06-21 14:45 | EDT | 4.486 |  | 21.731 |  | 7.48 |  | 100 |  | 42859.5 |  | 27.61 |  | 4.486 |  | 2.18 | i | 8.73 | i | 1.65 | c, i
61-0189 | 2021-06-21 15:00 | EDT | 4.598 |  | 21.915 |  | 7.82 |  | 104.7 |  | 42594.8 |  | 27.42 |  | 4.598 |  | 2.5 | i | 9.99 | i | 2.37 | c, i
61-0189 | 2021-06-21 15:15 | EDT | 4.702 |  | 21.887 |  | 7.87 |  | 105.3 |  | 42530 |  | 27.37 |  | 4.702 |  | 3.12 | i | 12.49 | i | 2.91 | c, i
61-0189 | 2021-06-21 15:30 | EDT | 4.789 |  | 21.805 |  | 7.58 |  | 101.3 |  | 42590.1 |  | 27.42 |  | 4.789 |  | 2.44 | i | 9.78 | i | 2.42 | c, i
61-0189 | 2021-06-21 15:45 | EDT | 4.897 |  | 21.815 |  | 7.65 |  | 102.3 |  | 42551.2 |  | 27.39 |  | 4.897 |  | 3.44 | i | 13.76 | i | 3.5 | c, i
61-0189 | 2021-06-21 16:00 | EDT | 4.997 |  | 21.793 |  | 7.56 |  | 101 |  | 42559.5 |  | 27.4 |  | 4.997 |  | 2.86 | i | 11.46 | i | 2.47 | c, i
61-0189 | 2021-06-21 16:15 | EDT | 5.099 |  | 21.819 |  | 7.73 |  | 103.3 |  | 42511.5 |  | 27.36 |  | 5.099 |  | 3.27 | i | 13.09 | i | 3.26 | c, i
61-0189 | 2021-06-21 16:30 | EDT | 5.25 |  | 21.771 |  | 7.4 |  | 98.8 |  | 42591.5 |  | 27.42 |  | 5.25 |  | 3.41 | i | 13.63 | i | 3.35 | c, i
61-0189 | 2021-06-21 16:45 | EDT | 5.33 |  | 21.811 |  | 7.62 |  | 101.9 |  | 42544.4 |  | 27.39 |  | 5.33 |  | 3.81 | i | 15.27 | i | 3.62 | c, i
61-0189 | 2021-06-21 17:00 | EDT | 5.405 |  | 21.609 |  | 6.8 |  | 90.5 |  | 42675 |  | 27.48 |  | 5.405 |  | 2.47 | i | 9.86 | i | 1.99 | c, i
61-0189 | 2021-06-21 17:15 | EDT | 5.543 |  | 21.575 |  | 7.16 |  | 95.3 |  | 42824.3 |  | 27.59 |  | 5.543 |  | 2.8 | i | 11.19 | i | 2.7 | c, i
61-0189 | 2021-06-21 17:30 | EDT | 5.561 |  | 21.525 |  | 6.89 |  | 91.7 |  | 42827.4 |  | 27.59 |  | 5.561 |  | 2.77 | i | 11.07 | i | 2.46 | c, i
61-0189 | 2021-06-21 17:45 | EDT | 5.597 |  | 21.527 |  | 7.06 |  | 94.1 |  | 42938.4 |  | 27.67 |  | 5.597 |  | 2.66 | i | 10.65 | i | 2.66 | c, i
61-0189 | 2021-06-21 18:00 | EDT | 5.595 |  | 21.561 |  | 7.25 |  | 96.6 |  | 42982.1 |  | 27.7 |  | 5.595 |  | 2.81 | i | 11.23 | i | 3.15 | c, i
61-0189 | 2021-06-21 18:15 | EDT | 5.59 |  | 21.565 |  | 7.26 |  | 96.7 |  | 43003.5 |  | 27.72 |  | 5.59 |  | 3.09 | i | 12.38 | i | 3.01 | c, i
61-0189 | 2021-06-21 18:30 | EDT | 5.397 |  | 21.665 |  | 7.67 |  | 102.5 |  | 43064.5 |  | 27.76 |  | 5.397 |  | 4.26 | i | 17.06 | i | 4.55 | c, i
61-0189 | 2021-06-21 18:45 | EDT | 5.419 |  | 21.73 |  | 7.87 |  | 105.3 |  | 43086.2 |  | 27.77 |  | 5.419 |  | 4.39 | i | 17.56 | i | 3.87 | c, i
61-0189 | 2021-06-21 19:00 | EDT | 5.364 |  | 21.76 |  | 8.01 |  | 107.3 |  | 43138.7 |  | 27.81 |  | 5.364 |  | 3.38 | i | 13.52 | i | 3.95 | c, i
61-0189 | 2021-06-21 19:15 | EDT | 5.192 |  | 21.741 |  | 8.03 |  | 107.5 |  | 43250.3 |  | 27.89 |  | 5.192 |  | 3.6 | i | 14.42 | i | 4.05 | c, i
61-0189 | 2021-06-21 19:30 | EDT | 5.165 |  | 21.599 |  | 7.74 |  | 103.3 |  | 43380.1 |  | 27.99 |  | 5.165 |  | 4.23 | i | 16.95 | i | 4.37 | c, i
61-0189 | 2021-06-21 19:45 | EDT | 5.093 |  | 21.536 |  | 7.56 |  | 100.9 |  | 43422.7 |  | 28.02 |  | 5.093 |  | 6.11 | i | 24.47 | i | 5.42 | c, i
61-0189 | 2021-06-21 20:00 | EDT | 5.023 |  | 21.601 |  | 7.66 |  | 102.4 |  | 43347.8 |  | 27.96 |  | 5.023 |  | 6.37 | i | 25.5 | i | 7.46 | c, i
61-0189 | 2021-06-21 20:15 | EDT | 4.93 |  | 21.596 |  | 7.59 |  | 101.4 |  | 43343.7 |  | 27.96 |  | 4.93 |  | 6.19 | i | 24.78 | i | 7.32 | c, i
61-0189 | 2021-06-21 20:30 | EDT | 4.824 |  | 21.63 |  | 7.62 |  | 101.8 |  | 43289.8 |  | 27.92 |  | 4.824 |  | 6.19 | i | 24.8 | i | 7.25 | c, i
61-0189 | 2021-06-21 20:45 | EDT | 4.715 |  | 21.676 |  | 7.71 |  | 103 |  | 43219.4 |  | 27.87 |  | 4.715 |  | 6.69 | i | 26.78 | i | 7.74 | c, i
61-0189 | 2021-06-21 21:00 | EDT | 4.596 |  | 21.644 |  | 7.55 |  | 100.9 |  | 43233.8 |  | 27.88 |  | 4.596 |  | 8.37 | i | 33.52 | i | 11.75 | c, i
61-0189 | 2021-06-21 21:15 | EDT | 4.488 |  | 21.676 |  | 7.65 |  | 102.2 |  | 43192.6 |  | 27.85 |  | 4.488 |  | 7.19 | i | 28.81 | i | 8.64 | c, i
61-0189 | 2021-06-21 21:30 | EDT | 4.38 |  | 21.695 |  | 7.63 |  | 102 |  | 43118.8 |  | 27.8 |  | 4.38 |  | 6.98 | i | 27.95 | i | 9.1 | c, i
61-0189 | 2021-06-21 21:45 | EDT | 4.285 |  | 21.702 |  | 7.62 |  | 101.8 |  | 43031.3 |  | 27.74 |  | 4.285 |  | 6.04 | i | 24.18 | i | 7.36 | c, i
61-0189 | 2021-06-21 22:00 | EDT | 4.19 |  | 21.717 |  | 7.6 |  | 101.5 |  | 42976.9 |  | 27.7 |  | 4.19 |  | 5.43 | i | 21.76 | i | 6.19 | c, i
61-0189 | 2021-06-21 22:15 | EDT | 4.112 |  | 21.761 |  | 7.75 |  | 103.6 |  | 42915.7 |  | 27.65 |  | 4.112 |  | 5.24 | i | 20.97 | i | 5.53 | c, i
61-0189 | 2021-06-21 22:30 | EDT | 4.036 |  | 21.758 |  | 7.68 |  | 102.7 |  | 42883.5 |  | 27.63 |  | 4.036 |  | 5.26 | i | 21.06 | i | 7.09 | c, i
61-0189 | 2021-06-21 22:45 | EDT | 3.983 |  | 21.755 |  | 7.6 |  | 101.6 |  | 42877.2 |  | 27.62 |  | 3.983 |  | 5.29 | i | 21.2 | i | 6.82 | c, i
61-0189 | 2021-06-21 23:00 | EDT | 3.952 |  | 21.824 |  | 7.68 |  | 102.7 |  | 42770.8 |  | 27.55 |  | 3.952 |  | 5.09 | i | 20.38 | i | 5.95 | c, i
61-0189 | 2021-06-21 23:15 | EDT | 3.933 |  | 21.875 |  | 7.65 |  | 102.3 |  | 42662.4 |  | 27.47 |  | 3.933 |  | 4.06 | i | 16.25 | i | 3.87 | c, i
61-0189 | 2021-06-21 23:30 | EDT | 3.938 |  | 21.849 |  | 7.62 |  | 102 |  | 42700.4 |  | 27.5 |  | 3.938 |  | 3.41 | i | 13.65 | i | 4.36 | c, i
61-0189 | 2021-06-21 23:45 | EDT | 3.951 |  | 21.87 |  | 7.6 |  | 101.8 |  | 42670.2 |  | 27.47 |  | 3.951 |  | 3.59 | i | 14.36 | i | 3.43 | c, i
61-0189 | 2021-06-22 | EDT | 3.96 |  | 21.872 |  | 7.59 |  | 101.5 |  | 42681.4 |  | 27.48 |  | 3.96 |  | 3.26 | i | 13.06 | i | 3.5 | c, i
61-0189 | 2021-06-22 00:15 | EDT | 3.982 |  | 21.892 |  | 7.57 |  | 101.4 |  | 42671.1 |  | 27.48 |  | 3.982 |  | 3.38 | i | 13.54 | i | 3.5 | c, i
61-0189 | 2021-06-22 00:30 | EDT | 4.004 |  | 21.862 |  | 7.52 |  | 100.6 |  | 42631.3 |  | 27.45 |  | 4.004 |  | 2.91 | i | 11.64 | i | 3.06 | c, i
61-0189 | 2021-06-22 00:45 | EDT | 4.001 |  | 21.653 |  | 7.43 |  | 99 |  | 42582.2 |  | 27.41 |  | 4.001 |  | 3.33 | i | 13.35 | i | 3.3 | c, i
61-0189 | 2021-06-22 01:00 | EDT | 3.998 |  | 21.659 |  | 7.36 |  | 98.1 |  | 42671.7 |  | 27.48 |  | 3.998 |  | 3.74 | i | 14.98 | i | 4.07 | c, i
61-0189 | 2021-06-22 01:15 | EDT | 3.992 |  | 21.671 |  | 7.41 |  | 98.9 |  | 42725.1 |  | 27.52 |  | 3.992 |  | 4.13 | i | 16.54 | i | 5.22 | c, i
61-0189 | 2021-06-22 01:30 | EDT | 4 |  | 21.668 |  | 7.39 |  | 98.6 |  | 42753.5 |  | 27.54 |  | 4 |  | 5.37 | i | 21.51 | i | 7.12 | c, i
61-0189 | 2021-06-22 01:45 | EDT | 4.015 |  | 21.66 |  | 7.32 |  | 97.6 |  | 42757.1 |  | 27.54 |  | 4.015 |  | 3.25 | i | 13 | i | 3.41 | c, i
61-0189 | 2021-06-22 02:00 | EDT | 4.034 |  | 21.649 |  | 7.27 |  | 97 |  | 42780.1 |  | 27.56 |  | 4.034 |  | 3.01 | i | 12.03 | i | 2.73 | c, i
61-0189 | 2021-06-22 02:15 | EDT | 4.061 |  | 21.648 |  | 7.3 |  | 97.4 |  | 42767.7 |  | 27.55 |  | 4.061 |  | 3.41 | i | 13.67 | i | 3.85 | c, i
61-0189 | 2021-06-22 02:30 | EDT | 4.114 |  | 21.656 |  | 7.25 |  | 96.7 |  | 42795.5 |  | 27.57 |  | 4.114 |  | 3.62 | i | 14.47 | i | 3.76 | c, i
61-0189 | 2021-06-22 02:45 | EDT | 4.15 |  | 21.639 |  | 7.12 |  | 94.9 |  | 42833.6 |  | 27.59 |  | 4.15 |  | 3.93 | i | 15.74 | i | 3.74 | c, i
61-0189 | 2021-06-22 03:00 | EDT | 4.232 |  | 21.595 |  | 6.92 |  | 92.3 |  | 42909.8 |  | 27.65 |  | 4.232 |  | 3.65 | i | 14.6 | i | 3.49 | c, i
61-0189 | 2021-06-22 03:15 | EDT | 4.35 |  | 21.666 |  | 7 |  | 93.5 |  | 42910.1 |  | 27.65 |  | 4.35 |  | 3.75 | i | 15.02 | i | 3.3 | c, i
61-0189 | 2021-06-22 03:30 | EDT | 4.451 |  | 21.675 |  | 7.11 |  | 94.8 |  | 42820.8 |  | 27.58 |  | 4.451 |  | 2.25 | i | 9 | i | 2.35 | c, i
61-0189 | 2021-06-22 03:45 | EDT | 4.555 |  | 21.656 |  | 7.13 |  | 95.1 |  | 42720.8 |  | 27.51 |  | 4.555 |  | 2.23 | i | 8.94 | i | 1.99 | c, i
61-0189 | 2021-06-22 04:00 | EDT | 4.672 |  | 21.647 |  | 7.07 |  | 94.2 |  | 42722.6 |  | 27.51 |  | 4.672 |  | 2.21 | i | 8.83 | i | 2.06 | c, i
61-0189 | 2021-06-22 04:15 | EDT | 4.778 |  | 21.639 |  | 7.05 |  | 94 |  | 42596.8 |  | 27.42 |  | 4.778 |  | 2.82 | i | 11.28 | i | 2.14 | c, i
61-0189 | 2021-06-22 04:30 | EDT | 4.883 |  | 21.629 |  | 7.01 |  | 93.4 |  | 42630.3 |  | 27.45 |  | 4.883 |  | 2.68 | i | 10.74 | i | 2.23 | c, i
61-0189 | 2021-06-22 04:45 | EDT | 4.974 |  | 21.606 |  | 6.9 |  | 91.9 |  | 42643.6 |  | 27.46 |  | 4.974 |  | 2.65 | i | 10.61 | i | 2.53 | c, i
61-0189 | 2021-06-22 05:00 | EDT | 5.086 |  | 21.593 |  | 6.82 |  | 90.8 |  | 42638.5 |  | 27.46 |  | 5.086 |  | 2.3 | i | 9.2 | i | 2.04 | c, i
61-0189 | 2021-06-22 05:15 | EDT | 5.159 |  | 21.581 |  | 6.75 |  | 89.8 |  | 42649.9 |  | 27.46 |  | 5.159 |  | 2.24 | i | 8.96 | i | 2.17 | c, i
61-0189 | 2021-06-22 05:30 | EDT | 5.235 |  | 21.575 |  | 6.74 |  | 89.7 |  | 42621.5 |  | 27.44 |  | 5.235 |  | 1.87 | i | 7.48 | i | 1.81 | c, i
61-0189 | 2021-06-22 05:45 | EDT | 5.263 |  | 21.577 |  | 6.72 |  | 89.5 |  | 42628.2 |  | 27.45 |  | 5.263 |  | 2.73 | i | 10.93 | i | 2.01 | c, i
61-0189 | 2021-06-22 06:00 | EDT | 5.272 |  | 21.575 |  | 6.73 |  | 89.5 |  | 42601.5 |  | 27.43 |  | 5.272 |  | 2.61 | i | 10.45 | i | 2.64 | c, i
61-0189 | 2021-06-22 06:15 | EDT | 5.258 |  | 21.553 |  | 6.74 |  | 89.6 |  | 42567 |  | 27.4 |  | 5.258 |  | 2.26 | i | 9.03 | i | 2.09 | c, i
61-0189 | 2021-06-22 06:30 | EDT | 5.25 |  | 21.57 |  | 6.76 |  | 90 |  | 42570.6 |  | 27.41 |  | 5.25 |  | 2.9 | i | 11.6 | i | 3.12 | c, i
61-0189 | 2021-06-22 06:45 | EDT | 5.212 |  | 21.564 |  | 6.75 |  | 89.8 |  | 42556.7 |  | 27.4 |  | 5.212 |  | 2.96 | i | 11.83 | i | 1.91 | c, i
61-0189 | 2021-06-22 07:00 | EDT | 5.156 |  | 21.576 |  | 6.68 |  | 88.9 |  | 42564.1 |  | 27.4 |  | 5.156 |  | 2.06 | i | 8.24 | i | 2.12 | c, i
61-0189 | 2021-06-22 07:15 | EDT | 5.13 |  | 21.577 |  | 6.73 |  | 89.6 |  | 42553 |  | 27.39 |  | 5.13 |  | 1.56 | i | 6.24 | i | 1.64 | c, i
61-0189 | 2021-06-22 07:30 | EDT | 5.068 |  | 21.588 |  | 6.72 |  | 89.5 |  | 42546.8 |  | 27.39 |  | 5.068 |  | 1.55 | i | 6.19 | i | 1.23 | c, i
61-0189 | 2021-06-22 07:45 | EDT | 5.002 |  | 21.608 |  | 6.68 |  | 88.9 |  | 42528.8 |  | 27.38 |  | 5.002 |  | 1.94 | i | 7.74 | i | 1.71 | c, i
61-0189 | 2021-06-22 08:00 | EDT | 4.928 |  | 21.602 |  | 6.59 |  | 87.8 |  | 42552.4 |  | 27.39 |  | 4.928 |  | 1.9 | i | 7.59 | i | 1.76 | c, i
61-0189 | 2021-06-22 08:15 | EDT | 4.823 |  | 21.608 |  | 6.58 |  | 87.6 |  | 42577.7 |  | 27.41 |  | 4.823 |  | 2.25 | i | 9 | i | 2.15 | c, i
61-0189 | 2021-06-22 08:30 | EDT | 4.717 |  | 21.62 |  | 6.63 |  | 88.3 |  | 42591.8 |  | 27.42 |  | 4.717 |  | 2.14 | i | 8.58 | i | 2.15 | c, i
61-0189 | 2021-06-22 08:45 | EDT | 4.638 |  | 21.624 |  | 6.64 |  | 88.4 |  | 42593 |  | 27.42 |  | 4.638 |  | 2.12 | i | 8.48 | i | 2.19 | c, i
61-0189 | 2021-06-22 09:00 | EDT | 4.552 |  | 21.622 |  | 6.64 |  | 88.5 |  | 42596.2 |  | 27.42 |  | 4.552 |  | 2.03 | i | 8.11 | i | 1.92 | c, i
61-0189 | 2021-06-22 09:15 | EDT | 4.449 |  | 21.622 |  | 6.62 |  | 88.2 |  | 42593.2 |  | 27.42 |  | 4.449 |  | 2.76 | i | 11.03 | i | 2.54 | c, i
61-0189 | 2021-06-22 09:30 | EDT | 4.374 |  | 21.626 |  | 6.61 |  | 88 |  | 42588.8 |  | 27.42 |  | 4.374 |  | 2.5 | i | 9.99 | i | 2.67 | c, i
61-0189 | 2021-06-22 09:45 | EDT | 4.288 |  | 21.625 |  | 6.62 |  | 88.2 |  | 42588.3 |  | 27.42 |  | 4.288 |  | 3.18 | i | 12.72 | i | 3.95 | c, i
61-0189 | 2021-06-22 10:00 | EDT | 4.201 |  | 21.628 |  | 6.62 |  | 88.2 |  | 42591.1 |  | 27.42 |  | 4.201 |  | 2.65 | i | 10.6 | i | 2.99 | c, i
61-0189 | 2021-06-22 10:15 | EDT | 4.124 |  | 21.641 |  | 6.63 |  | 88.3 |  | 42599.8 |  | 27.43 |  | 4.124 |  | 2.92 | i | 11.69 | i | 3.33 | c, i
61-0189 | 2021-06-22 10:30 | EDT | 4.062 |  | 21.663 |  | 6.7 |  | 89.3 |  | 42609.3 |  | 27.43 |  | 4.062 |  | 2.74 | i | 10.98 | i | 3.08 | c, i
61-0189 | 2021-06-22 10:45 | EDT | 3.994 |  | 21.703 |  | 6.93 |  | 92.5 |  | 42537.9 |  | 27.38 |  | 3.994 |  | 1.98 | i | 7.93 | i | 1.71 | c, i
61-0189 | 2021-06-22 11:00 | EDT | 3.915 |  | 21.741 |  | 7.22 |  | 96.3 |  | 42437 |  | 27.31 |  | 3.915 |  | 2.24 | i | 8.97 | i | 1.82 | c, i
61-0189 | 2021-06-22 11:15 | EDT | 3.895 |  | 21.678 |  | 7.19 |  | 95.7 |  | 42328.1 |  | 27.23 |  | 3.895 |  | 2.45 | i | 9.82 | i | 1.87 | c, i
61-0189 | 2021-06-22 11:30 | EDT | 3.727 |  | 21.653 |  | ** |  | ** |  | 42278.8 |  | 27.2 |  | 3.727 |  | 3.53 | i | 14.12 | i | 3.3 | c, i
61-0189 | 2021-06-22 11:45 | EDT | 3.71 |  | 21.679 |  | 7.28 |  | 96.9 |  | 42243.1 |  | 27.17 |  | 3.71 |  | 2.73 | i | 10.92 | i | 2.2 | c, i
61-0189 | 2021-06-22 12:00 | EDT | 3.717 |  | 21.661 |  | 7.16 |  | 95.3 |  | 42311.7 |  | 27.22 |  | 3.717 |  | 2.1 | i | 8.41 | i | 1.63 | c, i
61-0189 | 2021-06-22 12:15 | EDT | 3.742 |  | 21.687 |  | 6.75 |  | 90 |  | 42527.7 |  | 27.38 |  | 3.742 |  | 2.19 | i | 8.76 | i | 2.17 | c, i
61-0189 | 2021-06-22 12:30 | EDT | 3.781 |  | 21.655 |  | 6.65 |  | 88.6 |  | 42548.2 |  | 27.39 |  | 3.781 |  | 2.94 | i | 11.77 | i | 3.17 | c, i
61-0189 | 2021-06-22 12:45 | EDT | 3.904 |  | 21.635 |  | 6.74 |  | 89.8 |  | 42533.6 |  | 27.38 |  | 3.904 |  | 2.24 | i | 8.95 | i | 2.75 | c, i
61-0189 | 2021-06-22 13:00 | EDT | 3.981 |  | 21.624 |  | 6.66 |  | 88.7 |  | 42553.4 |  | 27.39 |  | 3.981 |  | 2.56 | i | 10.25 | i | 3.16 | c, i
61-0189 | 2021-06-22 13:15 | EDT | 4.009 |  | 21.61 |  | 6.52 |  | 86.8 |  | 42610.5 |  | 27.44 |  | 4.009 |  | 2.07 | i | 8.26 | i | 2.43 | c, i
61-0189 | 2021-06-22 13:30 | EDT | 4.067 |  | 21.634 |  | 6.8 |  | 90.5 |  | 42597.6 |  | 27.43 |  | 4.067 |  | 1.62 | i | 6.48 | i | 1.23 | c, i
61-0189 | 2021-06-22 13:45 | EDT | 4.116 |  | 21.666 |  | 7 |  | 93.3 |  | 42549.3 |  | 27.39 |  | 4.116 |  | 1.62 | i | 6.48 | i | 1.27 | c, i
61-0189 | 2021-06-22 14:00 | EDT | 4.166 |  | 21.605 |  | 6.49 |  | 86.4 |  | 42707 |  | 27.5 |  | 4.166 |  | 1.61 | i | 6.45 | i | 1.57 | c, i
61-0189 | 2021-06-22 14:15 | EDT | 4.204 |  | 21.613 |  | 6.46 |  | 86.1 |  | 42718.9 |  | 27.51 |  | 4.204 |  | 2.01 | i | 8.03 | i | 1.72 | c, i
61-0189 | 2021-06-22 14:30 | EDT | 4.39 |  | 21.608 |  | 6.38 |  | 85.1 |  | 42748.8 |  | 27.53 |  | 4.39 |  | 1.58 | i | 6.31 | i | 1.6 | c, i
61-0189 | 2021-06-22 14:45 | EDT | 4.43 |  | 21.65 |  | 6.52 |  | 87 |  | 42712.3 |  | 27.51 |  | 4.43 |  | 1.74 | i | 6.96 | i | 1.62 | c, i
61-0189 | 2021-06-22 15:00 | EDT | 4.433 |  | 21.681 |  | 6.54 |  | 87.2 |  | 42657 |  | 27.47 |  | 4.433 |  | 2.02 | i | 8.07 | i | 1.77 | c, i
61-0189 | 2021-06-22 15:15 | EDT | 4.276 |  | 21.773 |  | 6.46 |  | 86.4 |  | 42670 |  | 27.48 |  | 4.276 |  | 1.3 | i | 5.19 | i | 1.33 | c, i
61-0189 | 2021-06-22 15:30 | EDT | 4.448 |  | 22.17 |  | 7.36 |  | 98.9 |  | 42544.6 |  | 27.38 |  | 4.448 |  | 2.26 | i | 9.06 | i | 2.23 | c, i
61-0189 | 2021-06-22 15:45 | EDT | 4.481 |  | 22.312 |  | 7.49 |  | 101 |  | 42595.6 |  | 27.42 |  | 4.481 |  | 2.86 | i | 11.43 | i | 2.76 | c, i
61-0189 | 2021-06-22 16:00 | EDT | 4.368 |  | 22.109 |  | 7.08 |  | 95.1 |  | 42631.7 |  | 27.44 |  | 4.368 |  | 2.12 | i | 8.48 | i | 1.89 | c, i
61-0189 | 2021-06-22 16:15 | EDT | 4.641 |  | 21.978 |  | 6.95 |  | 93.2 |  | 42615.8 |  | 27.43 |  | 4.641 |  | 1.78 | i | 7.1 | i | 1.54 | c, i
61-0189 | 2021-06-22 16:30 | EDT | 4.736 |  | 21.595 |  | 6.23 |  | 83 |  | 42626.9 |  | 27.45 |  | 4.736 |  | 1.52 | i | 6.06 | i | 1.15 | c, i
61-0189 | 2021-06-22 16:45 | EDT | 4.823 |  | 21.596 |  | 6.27 |  | 83.4 |  | 42632.9 |  | 27.45 |  | 4.823 |  | 1.17 | i | 4.67 | i | 0.85 | c, i
61-0189 | 2021-06-22 17:00 | EDT | 4.934 |  | 21.602 |  | 6.29 |  | 83.8 |  | 42623.3 |  | 27.44 |  | 4.934 |  | 1.17 | i | 4.68 | i | 0.82 | c, i
61-0189 | 2021-06-22 17:15 | EDT | 4.877 |  | 22.019 |  | 7.36 |  | 98.7 |  | 42472.1 |  | 27.33 |  | 4.877 |  | 3.13 | i | 12.54 | i | 1.77 | c, i
61-0189 | 2021-06-22 17:30 | EDT | 5.043 |  | 21.935 |  | 7.27 |  | 97.3 |  | 42423.3 |  | 27.3 |  | 5.043 |  | 2.09 | i | 8.37 | i | 1.91 | c, i
61-0189 | 2021-06-22 17:45 | EDT | 4.937 |  | 22.107 |  | 7.36 |  | 98.8 |  | 42402.9 |  | 27.28 |  | 4.937 |  | 2.65 | i | 10.59 | i | 2.39 | c, i
61-0189 | 2021-06-22 18:00 | EDT | 4.789 |  | 22.013 |  | 7.06 |  | 94.6 |  | 42469.8 |  | 27.33 |  | 4.789 |  | 2.29 | i | 9.16 | i | 2.21 | c, i
61-0189 | 2021-06-22 18:15 | EDT | 4.729 |  | 21.574 |  | 5.82 |  | 77.5 |  | 42702.4 |  | 27.5 |  | 4.729 |  | 1.05 | i | 4.21 | i | 0.77 | c, i
61-0189 | 2021-06-22 18:30 | EDT | 4.792 |  | 21.467 |  | 5.29 |  | 70.3 |  | 42843.8 |  | 27.6 |  | 4.792 |  | 0.37 | i | 1.45 | i | 0.14 | c, i
61-0189 | 2021-06-22 18:45 | EDT | 4.649 |  | 21.271 |  | 5.27 |  | 69.9 |  | 43147.1 |  | 27.82 |  | 4.649 |  | 1.57 | i | 6.27 | i | 1.33 | c, i
61-0189 | 2021-06-22 19:00 | EDT | 4.79 |  | 21.099 |  | 5.09 |  | 67.3 |  | 43357.4 |  | 27.98 |  | 4.79 |  | 1.39 | i | 5.55 | i | 1.21 | c, i
61-0189 | 2021-06-22 19:15 | EDT | 4.646 |  | 20.936 |  | 5.08 |  | 67.1 |  | 43588.6 |  | 28.14 |  | 4.646 |  | 2.78 | i | 11.12 | i | 2.36 | c, i
61-0189 | 2021-06-22 19:30 | EDT | 4.689 |  | 20.701 |  | 5.23 |  | 68.9 |  | 43947.6 |  | 28.4 |  | 4.689 |  | 1.11 | i | 4.43 | i | 0.83 | c, i
61-0189 | 2021-06-22 19:45 | EDT | 4.91 |  | 20.557 |  | 5.36 |  | 70.5 |  | 44156.4 |  | 28.55 |  | 4.91 |  | 1 | i | 3.98 | i | 0.59 | c, i
61-0189 | 2021-06-22 20:00 | EDT | 4.839 |  | 20.493 |  | 5.42 |  | 71.2 |  | 44228.5 |  | 28.61 |  | 4.839 |  | 1.16 | i | 4.65 | i | 0.77 | c, i
61-0189 | 2021-06-22 20:15 | EDT | 4.918 |  | 20.412 |  | 5.41 |  | 71 |  | 44326.8 |  | 28.68 |  | 4.918 |  | 1.77 | i | 7.07 | i | 1.61 | c, i
61-0189 | 2021-06-22 20:30 | EDT | 4.678 |  | 20.408 |  | 5.46 |  | 71.6 |  | 44328.6 |  | 28.68 |  | 4.678 |  | 3.3 | i | 13.21 | i | 3.66 | c, i
61-0189 | 2021-06-22 20:45 | EDT | 4.561 |  | 20.404 |  | 5.31 |  | 69.7 |  | 44342.8 |  | 28.69 |  | 4.561 |  | 2.71 | i | 10.85 | i | 2.66 | c, i
61-0189 | 2021-06-22 21:00 | EDT | 4.431 |  | 20.386 |  | 5.34 |  | 70 |  | 44363.8 |  | 28.71 |  | 4.431 |  | 1.75 | i | 7.01 | i | 1.45 | c, i
61-0189 | 2021-06-22 21:15 | EDT | 4.372 |  | 20.334 |  | 5.39 |  | 70.6 |  | 44413.8 |  | 28.74 |  | 4.372 |  | 1.22 | i | 4.86 | i | 0.91 | c, i
61-0189 | 2021-06-22 21:30 | EDT | 4.6 |  | 20.327 |  | 5.4 |  | 70.8 |  | 44458.7 |  | 28.77 |  | 4.6 |  | 0.61 | i | 2.42 | i | 0.32 | c, i
61-0189 | 2021-06-22 21:45 | EDT | 4.528 |  | 20.335 |  | 5.44 |  | 71.4 |  | 44478.8 |  | 28.79 |  | 4.528 |  | 0.79 | i | 3.15 | i | 0.51 | c, i
61-0189 | 2021-06-22 22:00 | EDT | 4.449 |  | 20.32 |  | 5.43 |  | 71.1 |  | 44472.2 |  | 28.78 |  | 4.449 |  | 0.83 | i | 3.31 | i | 0.57 | c, i
61-0189 | 2021-06-22 22:15 | EDT | 4.393 |  | 20.307 |  | 5.46 |  | 71.6 |  | 44496.2 |  | 28.8 |  | 4.393 |  | 1.19 | i | 4.75 | i | 0.95 | c, i
61-0189 | 2021-06-22 22:30 | EDT | 4.476 |  | 20.114 |  | 5.75 |  | 75.3 |  | 44811.1 |  | 29.03 |  | 4.476 |  | 2.33 | i | 9.31 | i | 2.32 | c, i
61-0189 | 2021-06-22 22:45 | EDT | 4.438 |  | 20.245 |  | 5.8 |  | 75.9 |  | 44616.9 |  | 28.89 |  | 4.438 |  | 3.1 | i | 12.41 | i | 3.39 | c, i
61-0189 | 2021-06-22 23:00 | EDT | 4.403 |  | 20.283 |  | 5.68 |  | 74.5 |  | 44539.5 |  | 28.83 |  | 4.403 |  | 1.83 | i | 7.33 | i | 1.67 | c, i
61-0189 | 2021-06-22 23:15 | EDT | 4.303 |  | 20.335 |  | 5.67 |  | 74.4 |  | 44482.7 |  | 28.79 |  | 4.303 |  | 1.81 | i | 7.24 | i | 1.65 | c, i
61-0189 | 2021-06-22 23:30 | EDT | 4.21 |  | 19.932 |  | 5.65 |  | 73.7 |  | 44957.7 |  | 29.14 |  | 4.21 |  | 0.6 | i | 2.37 | i | 0.33 | c, i
61-0189 | 2021-06-22 23:45 | EDT | 4.031 |  | 19.92 |  | 5.65 |  | 73.7 |  | 44972 |  | 29.15 |  | 4.031 |  | 0.7 | i | 2.77 | i | 0.37 | c, i
61-0189 | 2021-06-23 | EDT | 4.133 |  | 19.987 |  | 5.67 |  | 74.1 |  | 44902.7 |  | 29.1 |  | 4.133 |  | 2.39 | i | 9.56 | i | 2.16 | c, i
61-0189 | 2021-06-23 00:15 | EDT | 4.079 |  | 19.941 |  | 5.63 |  | 73.5 |  | 44936.5 |  | 29.12 |  | 4.079 |  | 1.15 | i | 4.58 | i | 0.88 | c, i
61-0189 | 2021-06-23 00:30 | EDT | 4.011 |  | 20.061 |  | 5.58 |  | 73 |  | 44807.7 |  | 29.03 |  | 4.011 |  | 1.06 | i | 4.23 | i | 0.73 | c, i
61-0189 | 2021-06-23 00:45 | EDT | 3.765 |  | 21.117 |  | 5.74 |  | 76.1 |  | 43575.5 |  | 28.13 |  | 3.765 |  | 2.08 | i | 8.33 | i | 1.91 | c, i
61-0189 | 2021-06-23 01:00 | EDT | 3.792 |  | 20.471 |  | 5.57 |  | 73.1 |  | 44228.8 |  | 28.61 |  | 3.792 |  | 2.36 | i | 9.45 | i | 2.45 | c, i
61-0189 | 2021-06-23 01:15 | EDT | 3.823 |  | 20.044 |  | 5.55 |  | 72.5 |  | 44847.2 |  | 29.06 |  | 3.823 |  | 2.71 | i | 10.83 | i | 2.55 | c, i
61-0189 | 2021-06-23 01:30 | EDT | 3.79 |  | 19.89 |  | 5.46 |  | 71.2 |  | 44997.5 |  | 29.17 |  | 3.79 |  | 1.02 | i | 4.06 | i | 0.8 | c, i
61-0189 | 2021-06-23 01:45 | EDT | 3.771 |  | 19.871 |  | 5.44 |  | 70.8 |  | 45010.9 |  | 29.18 |  | 3.771 |  | 0.73 | i | 2.89 | i | 0.41 | c, i
61-0189 | 2021-06-23 02:00 | EDT | 3.771 |  | 19.85 |  | 5.43 |  | 70.8 |  | 45029.4 |  | 29.19 |  | 3.771 |  | 0.72 | i | 2.88 | i | 0.41 | c, i
61-0189 | 2021-06-23 02:15 | EDT | 3.74 |  | 19.847 |  | 5.38 |  | 70.1 |  | 45033.3 |  | 29.19 |  | 3.74 |  | 0.73 | i | 2.92 | i | 0.47 | c, i
61-0189 | 2021-06-23 02:30 | EDT | 3.764 |  | 20.246 |  | 5.42 |  | 71 |  | 44748.6 |  | 28.98 |  | 3.764 |  | 3.46 | i | 13.83 | i | 3.81 | c, i
61-0189 | 2021-06-23 02:45 | EDT | 3.799 |  | 19.889 |  | 5.42 |  | 70.7 |  | 45004.2 |  | 29.17 |  | 3.799 |  | 2.15 | i | 8.6 | i | 2.52 | c, i
61-0189 | 2021-06-23 03:00 | EDT | 3.816 |  | 20.798 |  | 5.44 |  | 71.8 |  | 43930.8 |  | 28.39 |  | 3.816 |  | 2.45 | i | 9.81 | i | 2.57 | c, i
61-0189 | 2021-06-23 03:15 | EDT | 3.911 |  | 20.551 |  | 5.41 |  | 71.1 |  | 44274.1 |  | 28.64 |  | 3.911 |  | 2.73 | i | 10.92 | i | 2.31 | c, i
61-0189 | 2021-06-23 03:30 | EDT | 3.99 |  | 20.733 |  | 5.45 |  | 71.8 |  | 43858.6 |  | 28.34 |  | 3.99 |  | 1.84 | i | 7.38 | i | 1.71 | c, i
61-0189 | 2021-06-23 03:45 | EDT | 4.056 |  | 20.513 |  | 5.44 |  | 71.4 |  | 44035.8 |  | 28.47 |  | 4.056 |  | 1.79 | i | 7.14 | i | 1.66 | c, i
61-0189 | 2021-06-23 04:00 | EDT | 4.212 |  | 20.213 |  | 5.37 |  | 70.3 |  | 44496.4 |  | 28.8 |  | 4.212 |  | 1.68 | i | 6.71 | i | 1.36 | c, i
61-0189 | 2021-06-23 04:15 | EDT | 4.317 |  | 19.981 |  | 5.26 |  | 68.6 |  | 44846.1 |  | 29.06 |  | 4.317 |  | 0.59 | i | 2.36 | i | 0.28 | c, i
61-0189 | 2021-06-23 04:30 | EDT | 4.44 |  | 19.912 |  | 5.17 |  | 67.5 |  | 44904.5 |  | 29.1 |  | 4.44 |  | 0.44 | i | 1.73 | i | 0.22 | c, i
61-0189 | 2021-06-23 04:45 | EDT | 4.657 |  | 19.869 |  | 5.11 |  | 66.6 |  | 44959.9 |  | 29.14 |  | 4.657 |  | 0.28 | i | 1.11 | i | <0.1 | c, i
61-0189 | 2021-06-23 05:00 | EDT | 4.762 |  | 19.882 |  | 5.08 |  | 66.2 |  | 44941.4 |  | 29.12 |  | 4.762 |  | 0.26 | i | 1.02 | i | <0.1 | c, i
61-0189 | 2021-06-23 05:15 | EDT | 4.772 |  | 19.932 |  | 5.14 |  | 67 |  | 44871 |  | 29.07 |  | 4.772 |  | 0.31 | i | 1.24 | i | <0.1 | c, i
61-0189 | 2021-06-23 05:30 | EDT | 4.871 |  | 19.97 |  | 5.21 |  | 68 |  | 44826.1 |  | 29.04 |  | 4.871 |  | 0.25 | i | 0.96 | i | <0.1 | c, i
61-0189 | 2021-06-23 05:45 | EDT | 4.966 |  | 19.98 |  | 5.24 |  | 68.3 |  | 44814.5 |  | 29.03 |  | 4.966 |  | 0.21 | i | 0.82 | i | <0.1 | c, i
61-0189 | 2021-06-23 06:00 | EDT | 5.073 |  | 19.913 |  | 5.11 |  | 66.6 |  | 44893.9 |  | 29.09 |  | 5.073 |  | 0.2 | i | 0.8 | i | <0.1 | c, i
61-0189 | 2021-06-23 06:15 | EDT | 5.023 |  | 19.993 |  | 5.3 |  | 69.1 |  | 44786.6 |  | 29.01 |  | 5.023 |  | 0.2 | i | 0.79 | i | <0.1 | c, i
61-0189 | 2021-06-23 06:30 | EDT | 5.13 |  | 19.961 |  | 5.22 |  | 68.1 |  | 44824.1 |  | 29.04 |  | 5.13 |  | 0.14 | i | 0.53 | i | ## | c, i
61-0189 | 2021-06-23 06:45 | EDT | 4.994 |  | 19.961 |  | 5.16 |  | 67.3 |  | 44823.8 |  | 29.04 |  | 4.994 |  | 0.13 | i | 0.52 | i | <0.1 | c, i
61-0189 | 2021-06-23 07:00 | EDT | 5.207 |  | 19.957 |  | 5.17 |  | 67.4 |  | 44826.9 |  | 29.04 |  | 5.207 |  | 0.1 | i | <0.5 | i | <0.1 | c, i
61-0189 | 2021-06-23 07:15 | EDT | 5.204 |  | 19.861 |  | 4.85 |  | 63.2 |  | 44951.2 |  | 29.13 |  | 5.204 |  | <0.1 | i | <0.5 | i | ## | c, i
61-0189 | 2021-06-23 07:30 | EDT | 5.168 |  | 19.945 |  | 5.12 |  | 66.8 |  | 44857.8 |  | 29.06 |  | 5.168 |  | 0.1 | i | <0.5 | i | ## | c, i
61-0189 | 2021-06-23 07:45 | EDT | 5.145 |  | 20.03 |  | 5.31 |  | 69.3 |  | 44747.7 |  | 28.98 |  | 5.145 |  | 0.14 | i | 0.53 | i | ## | c, i
61-0189 | 2021-06-23 08:00 | EDT | 5.029 |  | 20.062 |  | 5.37 |  | 70.1 |  | 44718 |  | 28.96 |  | 5.029 |  | 0.13 | i | 0.5 | i | ## | c, i
61-0189 | 2021-06-23 08:15 | EDT | 4.818 |  | 20.075 |  | 4.94 |  | 64.5 |  | 44659.8 |  | 28.92 |  | 4.818 |  | <0.1 | i | <0.5 | i | ## | c, i
61-0189 | 2021-06-23 08:30 | EDT | 4.913 |  | 20.021 |  | 4.96 |  | 64.7 |  | 44745.1 |  | 28.98 |  | 4.913 |  | <0.1 | i | <0.5 | i | ## | c, i
61-0189 | 2021-06-23 08:45 | EDT | 4.853 |  | 20.08 |  | 4.98 |  | 65 |  | 44652 |  | 28.91 |  | 4.853 |  | <0.1 | i | <0.5 | i | <0.1 | c, i
61-0189 | 2021-06-23 09:00 | EDT | 4.687 |  | 20.216 |  | 5.06 |  | 66.3 |  | 44432.9 |  | 28.76 |  | 4.687 |  | <0.1 | i | <0.5 | i | ## | c, i
61-0189 | 2021-06-23 09:15 | EDT | 4.52 |  | 20.181 |  | 5 |  | 65.3 |  | 44434.9 |  | 28.76 |  | 4.52 |  | <0.1 | i | <0.5 | i | ## | c, i
61-0189 | 2021-06-23 09:30 | EDT | 4.435 |  | 20.137 |  | 4.94 |  | 64.6 |  | 44559.9 |  | 28.85 |  | 4.435 |  | <0.1 | i | <0.5 | i | ## | c, i
61-0189 | 2021-06-23 09:45 | EDT | 4.31 |  | 20.11 |  | 4.93 |  | 64.4 |  | 44605.5 |  | 28.88 |  | 4.31 |  | <0.1 | i | <0.5 | i | ## | c, i
61-0189 | 2021-06-23 10:00 | EDT | 4.303 |  | 20.138 |  | 4.88 |  | 63.8 |  | 44561.1 |  | 28.85 |  | 4.303 |  | <0.1 | i | <0.5 | i | ## | c, i
61-0189 | 2021-06-23 10:15 | EDT | 4.194 |  | 20.164 |  | 4.87 |  | 63.6 |  | 44520.4 |  | 28.82 |  | 4.194 |  | <0.1 | i | <0.5 | i | <0.1 | c, i
61-0189 | 2021-06-23 10:30 | EDT | 4.161 |  | 20.159 |  | 4.83 |  | 63.2 |  | 44530.5 |  | 28.83 |  | 4.161 |  | <0.1 | i | <0.5 | i | ## | c, i
61-0189 | 2021-06-23 10:45 | EDT | 4.132 |  | 20.182 |  | 4.82 |  | 63 |  | 44493.4 |  | 28.8 |  | 4.132 |  | 0.11 | i | <0.5 | i | ## | c, i
61-0189 | 2021-06-23 11:00 | EDT | 4.126 |  | 20.142 |  | 4.81 |  | 62.9 |  | 44577.5 |  | 28.86 |  | 4.126 |  | <0.1 | i | <0.5 | i | ## | c, i
61-0189 | 2021-06-23 11:15 | EDT | 4.054 |  | 20.178 |  | 4.77 |  | 62.4 |  | 44509.3 |  | 28.81 |  | 4.054 |  | 0.27 | i | 1.08 | i | 0.11 | c, i
61-0189 | 2021-06-23 11:30 | EDT | 4.07 |  | 20.21 |  | 4.82 |  | 63 |  | 44472.7 |  | 28.79 |  | 4.07 |  | 0.45 | i | 1.79 | i | 0.3 | c, i
61-0189 | 2021-06-23 11:45 | EDT | 4.018 |  | 20.031 |  | 4.64 |  | 60.6 |  | 44760.9 |  | 28.99 |  | 4.018 |  | <0.1 | i | <0.5 | i | ## | c, i
61-0189 | 2021-06-23 12:00 | EDT | 3.974 |  | 20.042 |  | 4.72 |  | 61.7 |  | 44749.4 |  | 28.99 |  | 3.974 |  | 0.55 | i | 2.17 | i | 0.34 | c, i
61-0189 | 2021-06-23 12:15 | EDT | 3.932 |  | 20.036 |  | 4.71 |  | 61.5 |  | 44764.9 |  | 29 |  | 3.932 |  | 0.55 | i | 2.19 | i | 0.33 | c, i
61-0189 | 2021-06-23 12:30 | EDT | 3.984 |  | 20.037 |  | 4.75 |  | 62.1 |  | 44774.4 |  | 29 |  | 3.984 |  | 0.76 | i | 3.03 | i | 0.65 | c, i
61-0189 | 2021-06-23 12:45 | EDT | 3.968 |  | 20.031 |  | 4.82 |  | 62.9 |  | 44791.3 |  | 29.02 |  | 3.968 |  | 0.86 | i | 3.43 | i | 0.74 | c, i
61-0189 | 2021-06-23 13:00 | EDT | 4.059 |  | 20.03 |  | 4.85 |  | 63.4 |  | 44797 |  | 29.02 |  | 4.059 |  | 0.52 | i | 2.06 | i | 0.41 | c, i
61-0189 | 2021-06-23 13:15 | EDT | 4.035 |  | 20.034 |  | 4.9 |  | 64 |  | 44803.8 |  | 29.02 |  | 4.035 |  | 0.52 | i | 2.06 | i | 0.35 | c, i
61-0189 | 2021-06-23 13:30 | EDT | 4.036 |  | 20.04 |  | 4.98 |  | 65 |  | 44802.7 |  | 29.02 |  | 4.036 |  | 0.48 | i | 1.91 | i | 0.28 | c, i
61-0189 | 2021-06-23 13:45 | EDT | 4.155 |  | 20.052 |  | 5.13 |  | 67.1 |  | 44793.7 |  | 29.02 |  | 4.155 |  | 0.43 | i | 1.7 | i | 0.28 | c, i
61-0189 | 2021-06-23 14:00 | EDT | 4.157 |  | 20.067 |  | 5.21 |  | 68.1 |  | 44775.4 |  | 29 |  | 4.157 |  | 0.44 | i | 1.74 | i | 0.28 | c, i
61-0189 | 2021-06-23 14:15 | EDT | 4.224 |  | 20.077 |  | 5.24 |  | 68.4 |  | 44768 |  | 29 |  | 4.224 |  | 0.36 | i | 1.42 | i | 0.19 | c, i
61-0189 | 2021-06-23 14:30 | EDT | 4.335 |  | 20.078 |  | 5.21 |  | 68 |  | 44770.6 |  | 29 |  | 4.335 |  | 0.25 | i | 0.98 | i | <0.1 | c, i
61-0189 | 2021-06-23 14:45 | EDT | 4.266 |  | 20.081 |  | 5.17 |  | 67.5 |  | 44774.1 |  | 29 |  | 4.266 |  | 0.23 | i | 0.9 | i | <0.1 | c, i
61-0189 | 2021-06-23 15:00 | EDT | 4.187 |  | 20.087 |  | 5.2 |  | 68 |  | 44772.7 |  | 29 |  | 4.187 |  | 0.29 | i | 1.16 | i | 0.12 | c, i
61-0189 | 2021-06-23 15:15 | EDT | 4.288 |  | 20.087 |  | 5.16 |  | 67.4 |  | 44776.6 |  | 29 |  | 4.288 |  | 0.2 | i | 0.78 | i | <0.1 | c, i
61-0189 | 2021-06-23 15:30 | EDT | 4.386 |  | 20.087 |  | 5.1 |  | 66.7 |  | 44778.4 |  | 29.01 |  | 4.386 |  | 0.19 | i | 0.74 | i | <0.1 | c, i
61-0189 | 2021-06-23 15:45 | EDT | 4.427 |  | 20.101 |  | 5.13 |  | 67 |  | 44765.6 |  | 29 |  | 4.427 |  | 0.19 | i | 0.74 | i | <0.1 | c, i
61-0189 | 2021-06-23 16:00 | EDT | 4.51 |  | 20.109 |  | 5.09 |  | 66.5 |  | 44758.3 |  | 28.99 |  | 4.51 |  | 0.17 | i | 0.67 | i | <0.1 | c, i
61-0189 | 2021-06-23 16:15 | EDT | 4.497 |  | 20.123 |  | 5.08 |  | 66.4 |  | 44743.3 |  | 28.98 |  | 4.497 |  | 0.22 | i | 0.88 | i | <0.1 | c, i
61-0189 | 2021-06-23 16:30 | EDT | 4.682 |  | 20.145 |  | 5.12 |  | 66.9 |  | 44726.6 |  | 28.97 |  | 4.682 |  | 0.29 | i | 1.13 | i | <0.1 | c, i
61-0189 | 2021-06-23 16:45 | EDT | 4.787 |  | 20.173 |  | 5.17 |  | 67.6 |  | 44702.1 |  | 28.95 |  | 4.787 |  | 0.28 | i | 1.12 | i | <0.1 | c, i
61-0189 | 2021-06-23 17:00 | EDT | 4.868 |  | 20.157 |  | 5.09 |  | 66.6 |  | 44719.4 |  | 28.96 |  | 4.868 |  | 0.33 | i | 1.31 | i | <0.1 | c, i
61-0189 | 2021-06-23 17:15 | EDT | 4.984 |  | 20.212 |  | 5.11 |  | 67 |  | 44665.3 |  | 28.92 |  | 4.984 |  | 0.62 | i | 2.45 | i | 0.32 | c, i
61-0189 | 2021-06-23 17:30 | EDT | 5.124 |  | 20.192 |  | 5.17 |  | 67.7 |  | 44694.3 |  | 28.94 |  | 5.124 |  | 1 | i | 3.99 | i | 0.69 | c, i
61-0189 | 2021-06-23 17:45 | EDT | 5.16 |  | 20.103 |  | 4.78 |  | 62.5 |  | 44766.2 |  | 29 |  | 5.16 |  | 0.21 | i | 0.81 | i | <0.1 | c, i
61-0189 | 2021-06-23 18:00 | EDT | 5.263 |  | 20.102 |  | 4.75 |  | 62.1 |  | 44766.6 |  | 29 |  | 5.263 |  | 0.2 | i | 0.78 | i | <0.1 | c, i
61-0189 | 2021-06-23 18:15 | EDT | 5.349 |  | 20.094 |  | 4.69 |  | 61.4 |  | 44765.9 |  | 29 |  | 5.349 |  | 0.17 | i | 0.66 | i | <0.1 | c, i
61-0189 | 2021-06-23 18:30 | EDT | 5.397 |  | 20.118 |  | 4.76 |  | 62.2 |  | 44743 |  | 28.98 |  | 5.397 |  | 0.27 | i | 1.05 | i | <0.1 | c, i
61-0189 | 2021-06-23 18:45 | EDT | 5.372 |  | 20.172 |  | 4.75 |  | 62.2 |  | 44686.7 |  | 28.94 |  | 5.372 |  | 0.44 | i | 1.74 | i | 0.22 | c, i
61-0189 | 2021-06-23 19:00 | EDT | 5.419 |  | 20.192 |  | 4.78 |  | 62.5 |  | 44652.9 |  | 28.91 |  | 5.419 |  | 0.43 | i | 1.69 | i | 0.15 | c, i
61-0189 | 2021-06-23 19:15 | EDT | 5.368 |  | 20.434 |  | 5.02 |  | 65.9 |  | 44376.9 |  | 28.71 |  | 5.368 |  | 0.65 | i | 2.6 | i | 0.38 | c, i
61-0189 | 2021-06-23 19:30 | EDT | 5.232 |  | 20.733 |  | 5.26 |  | 69.4 |  | 44023.3 |  | 28.46 |  | 5.232 |  | 0.86 | i | 3.44 | i | 0.41 | c, i
61-0189 | 2021-06-23 19:45 | EDT | 5.345 |  | 20.469 |  | 5.13 |  | 67.4 |  | 44239.6 |  | 28.61 |  | 5.345 |  | 0.89 | i | 3.55 | i | 0.53 | c, i
61-0189 | 2021-06-23 20:00 | EDT | 5.38 |  | 20.33 |  | 4.77 |  | 62.6 |  | 44405.2 |  | 28.74 |  | 5.38 |  | 0.88 | i | 3.52 | i | 0.58 | c, i
61-0189 | 2021-06-23 20:15 | EDT | 5.304 |  | 20.31 |  | 4.7 |  | 61.5 |  | 44432.9 |  | 28.76 |  | 5.304 |  | 1.07 | i | 4.25 | i | 0.73 | c, i
61-0189 | 2021-06-23 20:30 | EDT | 5.417 |  | 20.189 |  | 4.47 |  | 58.5 |  | 44609.3 |  | 28.88 |  | 5.417 |  | 0.45 | i | 1.78 | i | 0.17 | c, i
61-0189 | 2021-06-23 20:45 | EDT | 5.432 |  | 20.214 |  | 4.45 |  | 58.3 |  | 44582.8 |  | 28.86 |  | 5.432 |  | 0.81 | i | 3.21 | i | 0.4 | c, i
61-0189 | 2021-06-23 21:00 | EDT | 5.41 |  | 20.249 |  | 4.4 |  | 57.6 |  | 44530.5 |  | 28.83 |  | 5.41 |  | 0.96 | i | 3.83 | i | 0.62 | c, i
61-0189 | 2021-06-23 21:15 | EDT | 5.355 |  | 20.298 |  | 4.36 |  | 57.1 |  | 44477.5 |  | 28.79 |  | 5.355 |  | 1.09 | i | 4.34 | i | 0.8 | c, i
61-0189 | 2021-06-23 21:30 | EDT | 5.239 |  | 20.297 |  | 4.33 |  | 56.7 |  | 44491 |  | 28.8 |  | 5.239 |  | 0.85 | i | 3.39 | i | 0.57 | c, i
61-0189 | 2021-06-23 21:45 | EDT | 5.155 |  | 20.299 |  | 4.32 |  | 56.6 |  | 44492.1 |  | 28.8 |  | 5.155 |  | 0.67 | i | 2.69 | i | 0.33 | c, i
61-0189 | 2021-06-23 22:00 | EDT | 5.135 |  | 20.295 |  | 4.33 |  | 56.7 |  | 44497.7 |  | 28.8 |  | 5.135 |  | 0.71 | i | 2.85 | i | 0.39 | c, i
61-0189 | 2021-06-23 22:15 | EDT | 5.035 |  | 20.591 |  | 4.34 |  | 57.1 |  | 44145.5 |  | 28.55 |  | 5.035 |  | 1.45 | i | 5.8 | i | 1.17 | c, i
61-0189 | 2021-06-23 22:30 | EDT | 4.931 |  | 20.567 |  | 4.23 |  | 55.6 |  | 44171.8 |  | 28.57 |  | 4.931 |  | 1.49 | i | 5.94 | i | 1.2 | c, i
61-0189 | 2021-06-23 22:45 | EDT | 4.825 |  | 20.41 |  | 4.25 |  | 55.7 |  | 44366.4 |  | 28.71 |  | 4.825 |  | 1.32 | i | 5.26 | i | 1.06 | c, i
61-0189 | 2021-06-23 23:00 | EDT | 4.709 |  | 20.39 |  | 4.2 |  | 55.1 |  | 44385 |  | 28.72 |  | 4.709 |  | 1.28 | i | 5.13 | i | 0.97 | c, i
61-0189 | 2021-06-23 23:15 | EDT | 4.598 |  | 20.373 |  | 4.13 |  | 54.2 |  | 44352.9 |  | 28.7 |  | 4.598 |  | 1.54 | i | 6.14 | i | 1.38 | c, i
61-0189 | 2021-06-23 23:30 | EDT | 4.482 |  | 20.369 |  | 4.08 |  | 53.5 |  | 44347.4 |  | 28.69 |  | 4.482 |  | 1.6 | i | 6.41 | i | 1.48 | c, i
61-0189 | 2021-06-23 23:45 | EDT | 4.364 |  | 20.372 |  | 4.06 |  | 53.3 |  | 44338.1 |  | 28.69 |  | 4.364 |  | 1.29 | i | 5.17 | i | 1.52 | c, i
61-0189 | 2021-06-24 | EDT | 4.233 |  | 20.39 |  | 4.05 |  | 53.2 |  | 44298.1 |  | 28.66 |  | 4.233 |  | 1.98 | i | 7.92 | i | 1.85 | c, i
61-0189 | 2021-06-24 00:15 | EDT | 4.145 |  | 20.401 |  | 4.03 |  | 52.9 |  | 44289.8 |  | 28.65 |  | 4.145 |  | 2.31 | i | 9.23 | i | 2.44 | c, i
61-0189 | 2021-06-24 00:30 | EDT | 4.081 |  | 20.752 |  | 4.79 |  | 63.1 |  | 43850 |  | 28.33 |  | 4.081 |  | 4.08 | i | 16.34 | i | 4.8 | c, i
61-0189 | 2021-06-24 00:45 | EDT | 4.034 |  | 21.524 |  | 6.41 |  | 85.4 |  | 42849.6 |  | 27.61 |  | 4.034 |  | 3.22 | i | 12.9 | i | 2.98 | c, i
61-0189 | 2021-06-24 01:00 | EDT | 3.993 |  | 20.58 |  | 4.85 |  | 63.8 |  | 44124.3 |  | 28.53 |  | 3.993 |  | 3.3 | i | 13.22 | i | 4.2 | c, i
61-0189 | 2021-06-24 01:15 | EDT | 3.979 |  | 21.601 |  | 6.97 |  | 92.9 |  | 42776.3 |  | 27.55 |  | 3.979 |  | 3.79 | i | 15.16 | i | 3.53 | c, i
61-0189 | 2021-06-24 01:30 | EDT | 3.977 |  | 20.791 |  | 4.78 |  | 63.1 |  | 43947.9 |  | 28.4 |  | 3.977 |  | 6.22 | i | 24.9 | i | 7.25 | c, i
61-0189 | 2021-06-24 01:45 | EDT | 3.99 |  | 20.41 |  | 4.02 |  | 52.8 |  | 44317.4 |  | 28.67 |  | 3.99 |  | 1.53 | i | 6.1 | i | 1.69 | c, i
61-0189 | 2021-06-24 02:00 | EDT | 4.029 |  | 20.39 |  | 3.97 |  | 52.1 |  | 44333.6 |  | 28.68 |  | 4.029 |  | 1.23 | i | 4.93 | i | 1.05 | c, i
61-0189 | 2021-06-24 02:15 | EDT | 4.028 |  | 20.394 |  | 4.06 |  | 53.2 |  | 44347.6 |  | 28.69 |  | 4.028 |  | 1.38 | i | 5.51 | i | 1.5 | c, i
61-0189 | 2021-06-24 02:30 | EDT | 4.044 |  | 20.383 |  | 4.03 |  | 52.9 |  | 44376.6 |  | 28.71 |  | 4.044 |  | 1.29 | i | 5.17 | i | 1.3 | c, i
61-0189 | 2021-06-24 02:45 | EDT | 4.05 |  | 20.4 |  | 4.06 |  | 53.3 |  | 44370.2 |  | 28.71 |  | 4.05 |  | 1.59 | i | 6.35 | i | 1.39 | c, i
61-0189 | 2021-06-24 03:00 | EDT | 4.053 |  | 20.4 |  | 4.04 |  | 53.1 |  | 44369.4 |  | 28.71 |  | 4.053 |  | 1.27 | i | 5.08 | i | 1.05 | c, i
61-0189 | 2021-06-24 03:15 | EDT | 4.066 |  | 20.411 |  | 4.04 |  | 53 |  | 44365.6 |  | 28.71 |  | 4.066 |  | 1.42 | i | 5.68 | i | 1.36 | c, i
61-0189 | 2021-06-24 03:30 | EDT | 4.077 |  | 20.533 |  | 4.26 |  | 56 |  | 44244 |  | 28.62 |  | 4.077 |  | 2 | i | 8 | i | 1.87 | c, i
61-0189 | 2021-06-24 03:45 | EDT | 4.097 |  | 20.649 |  | 4.28 |  | 56.4 |  | 44128.5 |  | 28.53 |  | 4.097 |  | 2.74 | i | 10.95 | i | 2.53 | c, i
61-0189 | 2021-06-24 04:00 | EDT | 4.13 |  | 20.872 |  | 4.55 |  | 60.1 |  | 43946.6 |  | 28.4 |  | 4.13 |  | 2.59 | i | 10.36 | i | 2.35 | c, i
61-0189 | 2021-06-24 04:15 | EDT | 4.161 |  | 20.598 |  | 4.37 |  | 57.5 |  | 44131.9 |  | 28.54 |  | 4.161 |  | 2.18 | i | 8.74 | i | 2.42 | c, i
61-0189 | 2021-06-24 04:30 | EDT | 4.206 |  | 20.499 |  | 4.06 |  | 53.3 |  | 44248.3 |  | 28.62 |  | 4.206 |  | 1.94 | i | 7.75 | i | 1.71 | c, i
61-0189 | 2021-06-24 04:45 | EDT | 4.269 |  | 20.387 |  | 4.06 |  | 53.3 |  | 44346.9 |  | 28.69 |  | 4.269 |  | 1.32 | i | 5.28 | i | 1.16 | c, i
61-0189 | 2021-06-24 05:00 | EDT | 4.342 |  | 20.4 |  | 4.06 |  | 53.3 |  | 44326.6 |  | 28.68 |  | 4.342 |  | 1.74 | i | 6.94 | i | 1.33 | c, i
61-0189 | 2021-06-24 05:15 | EDT | 4.439 |  | 20.401 |  | 4.21 |  | 55.2 |  | 44321 |  | 28.67 |  | 4.439 |  | 1.35 | i | 5.38 | i | 1.13 | c, i
61-0189 | 2021-06-24 05:30 | EDT | 4.559 |  | 20.415 |  | 4.32 |  | 56.7 |  | 44323.9 |  | 28.68 |  | 4.559 |  | 1.37 | i | 5.46 | i | 1.13 | c, i
61-0189 | 2021-06-24 05:45 | EDT | 4.728 |  | 20.401 |  | 4.28 |  | 56.2 |  | 44348.5 |  | 28.69 |  | 4.728 |  | 1.14 | i | 4.56 | i | 0.82 | c, i
61-0189 | 2021-06-24 06:00 | EDT | 4.893 |  | 20.375 |  | 4.19 |  | 54.9 |  | 44383.4 |  | 28.72 |  | 4.893 |  | 1.92 | i | 7.69 | i | 1.35 | c, i
61-0189 | 2021-06-24 06:15 | EDT | 5.026 |  | 20.364 |  | 4.19 |  | 54.9 |  | 44392.8 |  | 28.73 |  | 5.026 |  | 1.62 | i | 6.46 | i | 1.37 | c, i
61-0189 | 2021-06-24 06:30 | EDT | 5.133 |  | 20.368 |  | 4.24 |  | 55.6 |  | 44384.5 |  | 28.72 |  | 5.133 |  | 1.47 | i | 5.87 | i | 1.3 | c, i
61-0189 | 2021-06-24 06:45 | EDT | 5.233 |  | 20.388 |  | 4.36 |  | 57.2 |  | 44358.8 |  | 28.7 |  | 5.233 |  | 1.38 | i | 5.51 | i | 1.15 | c, i
61-0189 | 2021-06-24 07:00 | EDT | 5.334 |  | 20.398 |  | 4.4 |  | 57.7 |  | 44348.8 |  | 28.69 |  | 5.334 |  | 1.22 | i | 4.87 | i | 0.93 | c, i
61-0189 | 2021-06-24 07:15 | EDT | 5.413 |  | 20.398 |  | 4.41 |  | 57.9 |  | 44349.5 |  | 28.69 |  | 5.413 |  | 1.05 | i | 4.18 | i | 0.83 | c, i
61-0189 | 2021-06-24 07:30 | EDT | 5.458 |  | 20.473 |  | 4.62 |  | 60.7 |  | 44268 |  | 28.64 |  | 5.458 |  | 1.32 | i | 5.28 | i | 1.01 | c, i
61-0189 | 2021-06-24 07:45 | EDT | 5.503 |  | 20.407 |  | 4.4 |  | 57.7 |  | 44339.3 |  | 28.69 |  | 5.503 |  | 1.37 | i | 5.46 | i | 1.21 | c, i
61-0189 | 2021-06-24 08:00 | EDT | 5.532 |  | 20.432 |  | 4.46 |  | 58.6 |  | 44310.4 |  | 28.67 |  | 5.532 |  | 1.39 | i | 5.56 | i | 1.15 | c, i
61-0189 | 2021-06-24 08:15 | EDT | 5.535 |  | 20.349 |  | 3.96 |  | 51.9 |  | 44386.6 |  | 28.72 |  | 5.535 |  | 0.8 | i | 3.2 | i | 0.7 | c, i
61-0189 | 2021-06-24 08:30 | EDT | 5.518 |  | 20.343 |  | 3.89 |  | 51 |  | 44389.7 |  | 28.72 |  | 5.518 |  | 0.68 | i | 2.72 | i | 0.54 | c, i
61-0189 | 2021-06-24 08:45 | EDT | 5.475 |  | 20.334 |  | 3.77 |  | 49.5 |  | 44385 |  | 28.72 |  | 5.475 |  | 0.64 | i | 2.55 | i | 0.5 | c, i
61-0189 | 2021-06-24 09:00 | EDT | 5.416 |  | 20.333 |  | 3.72 |  | 48.7 |  | 44384.9 |  | 28.72 |  | 5.416 |  | 0.54 | i | 2.16 | i | 0.41 | c, i
61-0189 | 2021-06-24 09:15 | EDT | 5.335 |  | 20.335 |  | 3.67 |  | 48.1 |  | 44379.1 |  | 28.72 |  | 5.335 |  | 0.47 | i | 1.87 | i | 0.3 | c, i
61-0189 | 2021-06-24 09:30 | EDT | 5.246 |  | 20.34 |  | 3.63 |  | 47.5 |  | 44368.7 |  | 28.71 |  | 5.246 |  | 0.41 | i | 1.63 | i | 0.31 | c, i
61-0189 | 2021-06-24 09:45 | EDT | 5.159 |  | 20.335 |  | 3.49 |  | 45.8 |  | 44372.9 |  | 28.71 |  | 5.159 |  | 0.34 | i | 1.33 | i | 0.21 | c, i
61-0189 | 2021-06-24 10:00 | EDT | 5.055 |  | 20.375 |  | 3.56 |  | 46.7 |  | 44339.3 |  | 28.69 |  | 5.055 |  | 0.51 | i | 2.03 | i | 0.36 | c, i
61-0189 | 2021-06-24 10:15 | EDT | 4.967 |  | 20.489 |  | 4.07 |  | 53.5 |  | 44173.2 |  | 28.57 |  | 4.967 |  | 0.9 | i | 3.58 | i | 0.76 | c, i
61-0189 | 2021-06-24 10:30 | EDT | 4.89 |  | 20.534 |  | 4.25 |  | 55.8 |  | 44138.1 |  | 28.54 |  | 4.89 |  | 1.8 | i | 7.19 | i | 1.82 | c, i
61-0189 | 2021-06-24 10:45 | EDT | 4.778 |  | 20.437 |  | 4.14 |  | 54.3 |  | 44218.5 |  | 28.6 |  | 4.778 |  | 1.49 | i | 5.96 | i | 1.46 | c, i
61-0189 | 2021-06-24 11:00 | EDT | 4.702 |  | 20.395 |  | 3.72 |  | 48.8 |  | 44295.5 |  | 28.66 |  | 4.702 |  | 0.71 | i | 2.82 | i | 0.5 | c, i
61-0189 | 2021-06-24 11:15 | EDT | 4.6 |  | 20.381 |  | 3.64 |  | 47.8 |  | 44312.6 |  | 28.67 |  | 4.6 |  | 0.83 | i | 3.29 | i | 0.67 | c, i
61-0189 | 2021-06-24 11:30 | EDT | 4.48 |  | 20.392 |  | 3.7 |  | 48.6 |  | 44287.1 |  | 28.65 |  | 4.48 |  | 1.15 | i | 4.58 | i | 1.11 | c, i
61-0189 | 2021-06-24 11:45 | EDT | 4.403 |  | 20.408 |  | 3.73 |  | 48.9 |  | 44276.7 |  | 28.64 |  | 4.403 |  | 2.24 | i | 8.95 | i | 3.23 | c, i
61-0189 | 2021-06-24 12:00 | EDT | 4.299 |  | 20.427 |  | 3.81 |  | 50 |  | 44258.6 |  | 28.63 |  | 4.299 |  | 1.29 | i | 5.17 | i | 1.31 | c, i
61-0189 | 2021-06-24 12:15 | EDT | 4.225 |  | 20.431 |  | 3.7 |  | 48.6 |  | 44266.8 |  | 28.64 |  | 4.225 |  | 1.14 | i | 4.55 | i | 1.11 | c, i
61-0189 | 2021-06-24 12:30 | EDT | 4.19 |  | 20.457 |  | 3.76 |  | 49.4 |  | 44248.2 |  | 28.62 |  | 4.19 |  | 1.1 | i | 4.39 | i | 1.15 | c, i
61-0189 | 2021-06-24 12:45 | EDT | 4.071 |  | 20.821 |  | 5.15 |  | 67.9 |  | 43832.3 |  | 28.32 |  | 4.071 |  | 1.56 | i | 6.25 | i | 1.63 | c, i
61-0189 | 2021-06-24 13:00 | EDT | 4 |  | 21.019 |  | 5.26 |  | 69.6 |  | 43635.9 |  | 28.18 |  | 4 |  | 1.59 | i | 6.34 | i | 1.69 | c, i
61-0189 | 2021-06-24 13:15 | EDT | 3.973 |  | 21.518 |  | 6.18 |  | 82.3 |  | 43091 |  | 27.78 |  | 3.973 |  | 1.93 | i | 7.7 | i | 1.63 | c, i
61-0189 | 2021-06-24 13:30 | EDT | 3.929 |  | 21.864 |  | 6.31 |  | 84.4 |  | 42700.3 |  | 27.5 |  | 3.929 |  | 2.08 | i | 8.34 | i | 1.34 | c, i
61-0189 | 2021-06-24 13:45 | EDT | 3.911 |  | 20.791 |  | 4.35 |  | 57.4 |  | 43978.2 |  | 28.42 |  | 3.911 |  | 1.78 | i | 7.13 | i | 1.79 | c, i
61-0189 | 2021-06-24 14:00 | EDT | 3.94 |  | 20.749 |  | 4.24 |  | 55.9 |  | 44037.9 |  | 28.47 |  | 3.94 |  | 1.38 | i | 5.51 | i | 1.24 | c, i
61-0189 | 2021-06-24 14:15 | EDT | 3.984 |  | 20.747 |  | 4.21 |  | 55.5 |  | 44050.9 |  | 28.48 |  | 3.984 |  | 1.95 | i | 7.8 | i | 1.69 | c, i
61-0189 | 2021-06-24 14:30 | EDT | 4.041 |  | 20.748 |  | 4.23 |  | 55.9 |  | 44051.9 |  | 28.48 |  | 4.041 |  | 2.08 | i | 8.33 | i | 1.85 | c, i
61-0189 | 2021-06-24 14:45 | EDT | 4.105 |  | 20.735 |  | 4.25 |  | 56 |  | 44060 |  | 28.48 |  | 4.105 |  | 2.04 | i | 8.14 | i | 1.91 | c, i
61-0189 | 2021-06-24 15:00 | EDT | 4.177 |  | 20.783 |  | 4.31 |  | 56.9 |  | 44026.2 |  | 28.46 |  | 4.177 |  | 1.95 | i | 7.78 | i | 1.8 | c, i
61-0189 | 2021-06-24 15:15 | EDT | 4.235 |  | 21.344 |  | 5.34 |  | 71 |  | 43439 |  | 28.03 |  | 4.235 |  | 2.03 | i | 8.14 | i | 1.63 | c, i
61-0189 | 2021-06-24 15:30 | EDT | 4.287 |  | 20.86 |  | 4.34 |  | 57.3 |  | 43963.6 |  | 28.41 |  | 4.287 |  | 2.07 | i | 8.29 | i | 1.67 | c, i
61-0189 | 2021-06-24 15:45 | EDT | 4.335 |  | 21.464 |  | 5.21 |  | 69.4 |  | 43210.3 |  | 27.87 |  | 4.335 |  | 3.07 | i | 12.3 | i | 5.23 | c, i
61-0189 | 2021-06-24 16:00 | EDT | 4.373 |  | 21.06 |  | 4.69 |  | 62.1 |  | 43736.4 |  | 28.25 |  | 4.373 |  | 2.11 | i | 8.42 | i | 1.22 | c, i
61-0189 | 2021-06-24 16:15 | EDT | 4.425 |  | 21.161 |  | 4.96 |  | 65.8 |  | 43611 |  | 28.16 |  | 4.425 |  | 2.61 | i | 10.45 | i | 2.49 | c, i
61-0189 | 2021-06-24 16:30 | EDT | 4.501 |  | 20.926 |  | 4.26 |  | 56.3 |  | 43914.7 |  | 28.38 |  | 4.501 |  | 1.92 | i | 7.68 | i | 1.55 | c, i
61-0189 | 2021-06-24 16:45 | EDT | 4.555 |  | 20.953 |  | 4.29 |  | 56.7 |  | 43897.4 |  | 28.37 |  | 4.555 |  | 1.51 | i | 6.05 | i | 1.06 | c, i
61-0189 | 2021-06-24 17:00 | EDT | 4.614 |  | 21.213 |  | 5.1 |  | 67.7 |  | 43574.3 |  | 28.13 |  | 4.614 |  | 1.53 | i | 6.11 | i | 1.1 | c, i
61-0189 | 2021-06-24 17:15 | EDT | 4.675 |  | 21.256 |  | 4.93 |  | 65.5 |  | 43549.7 |  | 28.11 |  | 4.675 |  | 1.18 | i | 4.71 | i | 1.06 | c, i
61-0189 | 2021-06-24 17:30 | EDT | 4.75 |  | 21.85 |  | 6.56 |  | 87.7 |  | 42434 |  | 27.31 |  | 4.75 |  | 2.97 | i | 11.87 | i | 3.03 | c, i
61-0189 | 2021-06-24 17:45 | EDT | 4.809 |  | 21.196 |  | 4.48 |  | 59.4 |  | 43718.4 |  | 28.23 |  | 4.809 |  | 1.93 | i | 7.72 | i | 1.21 | c, i
61-0189 | 2021-06-24 18:00 | EDT | 4.899 |  | 21.219 |  | 4.81 |  | 63.9 |  | 43575.9 |  | 28.13 |  | 4.899 |  | 2.29 | i | 9.15 | i | 2.25 | c, i
61-0189 | 2021-06-24 18:15 | EDT | 5 |  | 21.812 |  | 6.7 |  | 89.5 |  | 42371.4 |  | 27.26 |  | 5 |  | 2.59 | i | 10.35 | i | 2 | c, i
61-0189 | 2021-06-24 18:30 | EDT | 5.098 |  | 21.424 |  | 5.45 |  | 72.6 |  | 43367.1 |  | 27.98 |  | 5.098 |  | 2.67 | i | 10.7 | i | 2.88 | c, i
61-0189 | 2021-06-24 18:45 | EDT | 5.226 |  | 21.808 |  | 6.96 |  | 93.1 |  | 42966.7 |  | 27.69 |  | 5.226 |  | 3.32 | i | 13.29 | i | 2.87 | c, i
61-0189 | 2021-06-24 19:00 | EDT | 5.352 |  | 22.17 |  | 7.67 |  | 103.1 |  | 42504.6 |  | 27.35 |  | 5.352 |  | 3.64 | i | 14.57 | i | 2.51 | c, i
61-0189 | 2021-06-24 19:15 | EDT | 5.473 |  | 21.032 |  | 4.73 |  | 62.7 |  | 43801.9 |  | 28.3 |  | 5.473 |  | 2.77 | i | 11.08 | i | 2.28 | c, i
61-0189 | 2021-06-24 19:30 | EDT | 5.584 |  | 20.876 |  | 4 |  | 52.8 |  | 43918.6 |  | 28.38 |  | 5.584 |  | 2.16 | i | 8.64 | i | 2.03 | c, i
61-0189 | 2021-06-24 19:45 | EDT | 5.657 |  | 20.889 |  | 4.25 |  | 56.2 |  | 43908.3 |  | 28.37 |  | 5.657 |  | 1.63 | i | 6.51 | i | 1.93 | c, i
61-0189 | 2021-06-24 20:00 | EDT | 5.598 |  | 20.82 |  | 4.1 |  | 54.2 |  | 43949.7 |  | 28.4 |  | 5.598 |  | 1.68 | i | 6.72 | i | 1.31 | c, i
61-0189 | 2021-06-24 20:15 | EDT | 5.779 |  | 20.811 |  | 4.24 |  | 55.9 |  | 43844.7 |  | 28.33 |  | 5.779 |  | 1.45 | i | 5.8 | i | 1.05 | c, i
61-0189 | 2021-06-24 20:30 | EDT | 5.799 |  | 20.799 |  | 4.4 |  | 58 |  | 43899.9 |  | 28.37 |  | 5.799 |  | 1.51 | i | 6.04 | i | 1.05 | c, i
61-0189 | 2021-06-24 20:45 | EDT | 5.83 |  | 20.79 |  | 4.42 |  | 58.3 |  | 43906.4 |  | 28.37 |  | 5.83 |  | 1.66 | i | 6.64 | i | 1.17 | c, i
61-0189 | 2021-06-24 21:00 | EDT | 5.837 |  | 20.912 |  | 4.91 |  | 64.8 |  | 43815.1 |  | 28.31 |  | 5.837 |  | 2.1 | i | 8.39 | i | 1.85 | c, i
61-0189 | 2021-06-24 21:15 | EDT | 5.839 |  | 20.815 |  | 4.55 |  | 60.1 |  | 43883.2 |  | 28.36 |  | 5.839 |  | 1.77 | i | 7.07 | i | 1.37 | c, i
61-0189 | 2021-06-24 21:30 | EDT | 5.851 |  | 20.765 |  | 4.26 |  | 56.1 |  | 43922.4 |  | 28.38 |  | 5.851 |  | 3.01 | i | 12.04 | i | 1.78 | c, i
61-0189 | 2021-06-24 21:45 | EDT | 5.826 |  | 20.744 |  | 4.11 |  | 54.2 |  | 43927.5 |  | 28.39 |  | 5.826 |  | 1.74 | i | 6.96 | i | 1.35 | c, i
61-0189 | 2021-06-24 22:00 | EDT | 5.776 |  | 20.721 |  | 3.98 |  | 52.5 |  | 43947.7 |  | 28.4 |  | 5.776 |  | 1.78 | i | 7.13 | i | 1.37 | c, i
61-0189 | 2021-06-24 22:15 | EDT | 5.683 |  | 20.706 |  | 3.93 |  | 51.7 |  | 43963.4 |  | 28.41 |  | 5.683 |  | 1.88 | i | 7.52 | i | 1.61 | c, i
61-0189 | 2021-06-24 22:30 | EDT | 5.562 |  | 20.698 |  | 3.89 |  | 51.2 |  | 44057.7 |  | 28.48 |  | 5.562 |  | 1.49 | i | 5.97 | i | 1.18 | c, i
61-0189 | 2021-06-24 22:45 | EDT | 5.435 |  | 20.689 |  | 3.85 |  | 50.7 |  | 44070.5 |  | 28.49 |  | 5.435 |  | 1.71 | i | 6.84 | i | 1.33 | c, i
61-0189 | 2021-06-24 23:00 | EDT | 5.302 |  | 20.686 |  | 3.83 |  | 50.5 |  | 44072 |  | 28.49 |  | 5.302 |  | 1.5 | i | 6 | i | 1.07 | c, i
61-0189 | 2021-06-24 23:15 | EDT | 5.169 |  | 20.687 |  | 3.78 |  | 49.9 |  | 44070.3 |  | 28.49 |  | 5.169 |  | 1.38 | i | 5.53 | i | 1.05 | c, i
61-0189 | 2021-06-24 23:30 | EDT | 5.03 |  | 20.681 |  | 3.76 |  | 49.5 |  | 44071.6 |  | 28.49 |  | 5.03 |  | 1.31 | i | 5.24 | i | 0.94 | c, i
61-0189 | 2021-06-24 23:45 | EDT | 4.899 |  | 20.662 |  | 3.72 |  | 49.1 |  | 44094.5 |  | 28.51 |  | 4.899 |  | 1.09 | i | 4.35 | i | 0.72 | c, i
61-0189 | 2021-06-25 | EDT | 4.773 |  | 20.631 |  | 3.66 |  | 48.2 |  | 44134.9 |  | 28.54 |  | 4.773 |  | 1.32 | i | 5.26 | i | 1.07 | c, i
61-0189 | 2021-06-25 00:15 | EDT | 4.637 |  | 20.615 |  | 3.62 |  | 47.7 |  | 44153.4 |  | 28.55 |  | 4.637 |  | 1.56 | i | 6.22 | i | 1.35 | c, i
61-0189 | 2021-06-25 00:30 | EDT | 4.522 |  | 20.599 |  | 3.61 |  | 47.5 |  | 44171 |  | 28.56 |  | 4.522 |  | 1.43 | i | 5.73 | i | 1.18 | c, i
61-0189 | 2021-06-25 00:45 | EDT | 4.421 |  | 20.623 |  | 3.64 |  | 48 |  | 44151.4 |  | 28.55 |  | 4.421 |  | 1.67 | i | 6.69 | i | 1.4 | c, i
61-0189 | 2021-06-25 01:00 | EDT | 4.323 |  | 20.655 |  | 3.61 |  | 47.5 |  | 44125.9 |  | 28.53 |  | 4.323 |  | 1.95 | i | 7.82 | i | 1.82 | c, i
61-0189 | 2021-06-25 01:15 | EDT | 4.244 |  | 21.04 |  | 3.96 |  | 52.4 |  | 43649.2 |  | 28.19 |  | 4.244 |  | 3.43 | i | 13.73 | i | 4.46 | c, i
61-0189 | 2021-06-25 01:30 | EDT | 4.184 |  | 20.719 |  | 3.71 |  | 48.9 |  | 44050.5 |  | 28.48 |  | 4.184 |  | 2.06 | i | 8.22 | i | 2.09 | c, i
61-0189 | 2021-06-25 01:45 | EDT | 4.143 |  | 20.662 |  | 3.57 |  | 47 |  | 44096.6 |  | 28.51 |  | 4.143 |  | 1.29 | i | 5.16 | i | 0.92 | c, i
61-0189 | 2021-06-25 02:00 | EDT | 4.118 |  | 20.683 |  | 3.56 |  | 47 |  | 44063.7 |  | 28.49 |  | 4.118 |  | 1.82 | i | 7.27 | i | 1.53 | c, i
61-0189 | 2021-06-25 02:15 | EDT | 4.11 |  | 20.704 |  | 3.6 |  | 47.4 |  | 44031.5 |  | 28.46 |  | 4.11 |  | 1.85 | i | 7.39 | i | 1.59 | c, i
61-0189 | 2021-06-25 02:30 | EDT | 4.113 |  | 20.744 |  | 3.72 |  | 49 |  | 43997.9 |  | 28.44 |  | 4.113 |  | 2 | i | 7.99 | i | 1.7 | c, i
61-0189 | 2021-06-25 02:45 | EDT | 4.12 |  | 20.762 |  | 3.8 |  | 50.1 |  | 43982.7 |  | 28.43 |  | 4.12 |  | 1.58 | i | 6.31 | i | 1.38 | c, i
61-0189 | 2021-06-25 03:00 | EDT | 4.138 |  | 20.769 |  | 3.85 |  | 50.8 |  | 43981.2 |  | 28.43 |  | 4.138 |  | 1.85 | i | 7.38 | i | 1.38 | c, i
61-0189 | 2021-06-25 03:15 | EDT | 4.164 |  | 20.773 |  | 3.88 |  | 51.2 |  | 43981.4 |  | 28.43 |  | 4.164 |  | 1.65 | i | 6.59 | i | 1.22 | c, i
61-0189 | 2021-06-25 03:30 | EDT | 4.18 |  | 20.733 |  | 4.04 |  | 53.2 |  | 44059.6 |  | 28.48 |  | 4.18 |  | 1.36 | i | 5.43 | i | 0.89 | c, i
61-0189 | 2021-06-25 03:45 | EDT | 4.199 |  | 20.857 |  | 4.34 |  | 57.4 |  | 43968.9 |  | 28.42 |  | 4.199 |  | 2.09 | i | 8.37 | i | 1.97 | c, i
61-0189 | 2021-06-25 04:00 | EDT | 4.218 |  | 20.76 |  | 4.31 |  | 56.8 |  | 44087.2 |  | 28.5 |  | 4.218 |  | 1.53 | i | 6.1 | i | 1.13 | c, i
61-0189 | 2021-06-25 04:15 | EDT | 4.227 |  | 20.837 |  | 4.3 |  | 56.8 |  | 43996.7 |  | 28.44 |  | 4.227 |  | 1.69 | i | 6.74 | i | 1.15 | c, i
61-0189 | 2021-06-25 04:30 | EDT | 4.231 |  | 20.853 |  | 4.37 |  | 57.7 |  | 43983.9 |  | 28.43 |  | 4.231 |  | 1.69 | i | 6.75 | i | 1.19 | c, i
61-0189 | 2021-06-25 04:45 | EDT | 4.251 |  | 20.895 |  | 4.37 |  | 57.8 |  | 43921.3 |  | 28.38 |  | 4.251 |  | 1.52 | i | 6.07 | i | 0.97 | c, i
61-0189 | 2021-06-25 05:00 | EDT | 4.277 |  | 20.727 |  | 4.22 |  | 55.7 |  | 44097.9 |  | 28.51 |  | 4.277 |  | 1.36 | i | 5.42 | i | 0.87 | c, i
61-0189 | 2021-06-25 05:15 | EDT | 4.319 |  | 20.766 |  | 4.39 |  | 57.9 |  | 44036.1 |  | 28.47 |  | 4.319 |  | 1.44 | i | 5.77 | i | 0.95 | c, i
61-0189 | 2021-06-25 05:30 | EDT | 4.36 |  | 20.754 |  | 4.35 |  | 57.4 |  | 44044.2 |  | 28.47 |  | 4.36 |  | 1.32 | i | 5.29 | i | 0.75 | c, i
61-0189 | 2021-06-25 05:45 | EDT | 4.416 |  | 20.763 |  | 4.34 |  | 57.2 |  | 44032 |  | 28.46 |  | 4.416 |  | 1.42 | i | 5.66 | i | 0.94 | c, i
61-0189 | 2021-06-25 06:00 | EDT | 4.493 |  | 20.765 |  | 4.34 |  | 57.3 |  | 44022.6 |  | 28.46 |  | 4.493 |  | 1.7 | i | 6.81 | i | 1.41 | c, i
61-0189 | 2021-06-25 06:15 | EDT | 4.586 |  | 20.829 |  | 4.64 |  | 61.2 |  | 43881.9 |  | 28.36 |  | 4.586 |  | 1.21 | i | 4.84 | i | 0.76 | c, i
61-0189 | 2021-06-25 06:30 | EDT | 4.697 |  | 20.908 |  | 5.12 |  | 67.6 |  | 43635.6 |  | 28.18 |  | 4.697 |  | 1.16 | i | 4.63 | i | 0.75 | c, i
61-0189 | 2021-06-25 06:45 | EDT | 4.828 |  | 20.97 |  | 5.45 |  | 72 |  | 43449.1 |  | 28.04 |  | 4.828 |  | 1.26 | i | 5.04 | i | 0.79 | c, i
61-0189 | 2021-06-25 07:00 | EDT | 4.961 |  | 21.056 |  | 5.78 |  | 76.4 |  | 43211 |  | 27.87 |  | 4.961 |  | 1.47 | i | 5.89 | i | 0.96 | c, i
61-0189 | 2021-06-25 07:15 | EDT | 5.124 |  | 21.16 |  | 6.07 |  | 80.3 |  | 42824.1 |  | 27.59 |  | 5.124 |  | 1.52 | i | 6.08 | i | 1.09 | c, i
61-0189 | 2021-06-25 07:30 | EDT | 5.236 |  | 21.15 |  | 6.05 |  | 79.9 |  | 42866.2 |  | 27.62 |  | 5.236 |  | 1.38 | i | 5.52 | i | 0.51 | c, i
61-0189 | 2021-06-25 07:45 | EDT | 5.345 |  | 21.091 |  | 5.93 |  | 78.4 |  | 43026.1 |  | 27.74 |  | 5.345 |  | 1.46 | i | 5.83 | i | 0.97 | c, i
61-0189 | 2021-06-25 08:00 | EDT | 5.42 |  | 21.063 |  | 5.87 |  | 77.6 |  | 43079.9 |  | 27.78 |  | 5.42 |  | 1.28 | i | 5.12 | i | 0.82 | c, i
61-0189 | 2021-06-25 08:15 | EDT | 5.503 |  | 21.12 |  | 6.03 |  | 79.8 |  | 43066.1 |  | 27.77 |  | 5.503 |  | 1.37 | i | 5.47 | i | 0.96 | c, i
61-0189 | 2021-06-25 08:30 | EDT | 5.562 |  | 21.14 |  | 6.07 |  | 80.3 |  | 43052.8 |  | 27.76 |  | 5.562 |  | 1.77 | i | 7.09 | i | 1.12 | c, i
61-0189 | 2021-06-25 08:45 | EDT | 5.605 |  | 21.15 |  | 6.08 |  | 80.4 |  | 43042.4 |  | 27.75 |  | 5.605 |  | 2.5 | i | 10.01 | i | 2 | c, i
61-0189 | 2021-06-25 09:00 | EDT | 5.63 |  | 21.207 |  | 6.25 |  | 82.7 |  | 42964.4 |  | 27.69 |  | 5.63 |  | 2.21 | i | 8.84 | i | 1.61 | c, i
61-0189 | 2021-06-25 09:15 | EDT | 5.638 |  | 21.115 |  | 5.87 |  | 77.6 |  | 43028.8 |  | 27.74 |  | 5.638 |  | 0.91 | i | 3.64 | i | 0.47 | c, i
61-0189 | 2021-06-25 09:30 | EDT | 5.616 |  | 20.792 |  | 4.63 |  | 61 |  | 43746.4 |  | 28.26 |  | 5.616 |  | 0.44 | i | 1.73 | i | 0.13 | c, i
61-0189 | 2021-06-25 09:45 | EDT | 5.574 |  | 20.736 |  | 4.4 |  | 58 |  | 43794.1 |  | 28.29 |  | 5.574 |  | 0.35 | i | 1.37 | i | <0.1 | c, i
61-0189 | 2021-06-25 10:00 | EDT | 5.513 |  | 20.709 |  | 4.21 |  | 55.5 |  | 43841.5 |  | 28.33 |  | 5.513 |  | 0.35 | i | 1.4 | i | <0.1 | c, i
61-0189 | 2021-06-25 10:15 | EDT | 5.436 |  | 20.691 |  | 4.14 |  | 54.6 |  | 43860.2 |  | 28.34 |  | 5.436 |  | 0.4 | i | 1.57 | i | <0.1 | c, i
61-0189 | 2021-06-25 10:30 | EDT | 5.348 |  | 20.607 |  | 4.37 |  | 57.5 |  | 43817.2 |  | 28.31 |  | 5.348 |  | 0.48 | i | 1.92 | i | 0.12 | c, i
61-0189 | 2021-06-25 10:45 | EDT | 5.256 |  | 20.523 |  | 4.89 |  | 64.2 |  | 43849.1 |  | 28.33 |  | 5.256 |  | 0.42 | i | 1.66 | i | 0.1 | c, i
61-0189 | 2021-06-25 11:00 | EDT | 5.15 |  | 20.502 |  | 4.89 |  | 64.2 |  | 43899.5 |  | 28.37 |  | 5.15 |  | 0.43 | i | 1.69 | i | 0.11 | c, i
61-0189 | 2021-06-25 11:15 | EDT | 5.04 |  | 20.483 |  | 5.02 |  | 65.8 |  | 43913 |  | 28.38 |  | 5.04 |  | 0.44 | i | 1.75 | i | 0.11 | c, i
61-0189 | 2021-06-25 11:30 | EDT | 4.925 |  | 20.452 |  | 5.35 |  | 70.2 |  | 43934.5 |  | 28.4 |  | 4.925 |  | 0.66 | i | 2.62 | i | 0.35 | c, i
61-0189 | 2021-06-25 11:45 | EDT | 4.81 |  | 20.437 |  | 5.34 |  | 70 |  | 43970.3 |  | 28.42 |  | 4.81 |  | 0.58 | i | 2.32 | i | 0.23 | c, i
61-0189 | 2021-06-25 12:00 | EDT | 4.696 |  | 20.42 |  | 5.26 |  | 68.9 |  | 44028.1 |  | 28.46 |  | 4.696 |  | 0.59 | i | 2.34 | i | 0.34 | c, i
61-0189 | 2021-06-25 12:15 | EDT | 4.579 |  | 20.406 |  | 5.13 |  | 67.3 |  | 44086.3 |  | 28.51 |  | 4.579 |  | 0.72 | i | 2.85 | i | 0.41 | c, i
61-0189 | 2021-06-25 12:30 | EDT | 4.466 |  | 20.385 |  | 5.13 |  | 67.3 |  | 44141.9 |  | 28.55 |  | 4.466 |  | 0.87 | i | 3.46 | i | 0.57 | c, i
61-0189 | 2021-06-25 12:45 | EDT | 4.381 |  | 20.387 |  | 5.12 |  | 67.1 |  | 44145 |  | 28.55 |  | 4.381 |  | 0.77 | i | 3.05 | i | 0.48 | c, i
61-0189 | 2021-06-25 13:00 | EDT | 4.291 |  | 20.421 |  | 5.28 |  | 69.2 |  | 44070.1 |  | 28.49 |  | 4.291 |  | 1.31 | i | 5.23 | i | 1.14 | c, i
61-0189 | 2021-06-25 13:15 | EDT | 4.173 |  | 20.39 |  | 5.07 |  | 66.5 |  | 44152.1 |  | 28.55 |  | 4.173 |  | 0.77 | i | 3.08 | i | 0.47 | c, i
61-0189 | 2021-06-25 13:30 | EDT | 4.081 |  | 20.709 |  | 5.63 |  | 74.1 |  | 43674.2 |  | 28.21 |  | 4.081 |  | 1.84 | i | 7.36 | i | 1.64 | c, i
61-0189 | 2021-06-25 13:45 | EDT | 4.015 |  | 20.4 |  | 5.02 |  | 65.8 |  | 44144.8 |  | 28.55 |  | 4.015 |  | 0.56 | i | 2.21 | i | 0.25 | c, i
61-0189 | 2021-06-25 14:00 | EDT | 3.962 |  | 20.408 |  | 5.05 |  | 66.2 |  | 44135.5 |  | 28.54 |  | 3.962 |  | 1.34 | i | 5.36 | i | 1.05 | c, i
61-0189 | 2021-06-25 14:15 | EDT | 3.947 |  | 20.404 |  | 5.03 |  | 66 |  | 44132.2 |  | 28.54 |  | 3.947 |  | 0.79 | i | 3.16 | i | 0.49 | c, i
61-0189 | 2021-06-25 14:30 | EDT | 3.993 |  | 20.41 |  | 5.06 |  | 66.4 |  | 44115.4 |  | 28.53 |  | 3.993 |  | 0.64 | i | 2.56 | i | 0.29 | c, i
61-0189 | 2021-06-25 14:45 | EDT | 4.008 |  | 20.414 |  | 5.12 |  | 67.1 |  | 44096.7 |  | 28.51 |  | 4.008 |  | 0.65 | i | 2.59 | i | 0.28 | c, i
61-0189 | 2021-06-25 15:00 | EDT | 4.136 |  | 20.367 |  | 5.5 |  | 72 |  | 44162.9 |  | 28.56 |  | 4.136 |  | 0.68 | i | 2.7 | i | 0.27 | c, i
61-0189 | 2021-06-25 15:15 | EDT | 4.227 |  | 20.356 |  | 5.51 |  | 72.2 |  | 44196 |  | 28.58 |  | 4.227 |  | 0.68 | i | 2.69 | i | 0.25 | c, i
61-0189 | 2021-06-25 15:30 | EDT | 4.275 |  | 20.357 |  | 5.55 |  | 72.7 |  | 44201 |  | 28.59 |  | 4.275 |  | 0.78 | i | 3.1 | i | 0.39 | c, i
61-0189 | 2021-06-25 15:45 | EDT | 4.131 |  | 20.364 |  | 5.57 |  | 72.9 |  | 44196.2 |  | 28.58 |  | 4.131 |  | 0.89 | i | 3.54 | i | 0.49 | c, i
61-0189 | 2021-06-25 16:00 | EDT | 4.209 |  | 20.369 |  | 5.55 |  | 72.8 |  | 44193.7 |  | 28.58 |  | 4.209 |  | 0.85 | i | 3.38 | i | 0.45 | c, i
61-0189 | 2021-06-25 16:15 | EDT | 4.232 |  | 20.434 |  | 5.55 |  | 72.7 |  | 44056.3 |  | 28.48 |  | 4.232 |  | 1.07 | i | 4.26 | i | 0.77 | c, i
61-0189 | 2021-06-25 16:30 | EDT | 4.226 |  | 20.53 |  | 5.3 |  | 69.6 |  | 43893.9 |  | 28.37 |  | 4.226 |  | 1.29 | i | 5.14 | i | 0.82 | c, i
61-0189 | 2021-06-25 16:45 | EDT | 4.257 |  | 20.516 |  | 5.39 |  | 70.7 |  | 43918 |  | 28.38 |  | 4.257 |  | 1.19 | i | 4.77 | i | 0.74 | c, i
61-0189 | 2021-06-25 17:00 | EDT | 4.3 |  | 20.506 |  | 5.29 |  | 69.4 |  | 43924.4 |  | 28.39 |  | 4.3 |  | 1.11 | i | 4.44 | i | 0.64 | c, i
61-0189 | 2021-06-25 17:15 | EDT | 4.322 |  | 20.522 |  | 5.08 |  | 66.7 |  | 43915 |  | 28.38 |  | 4.322 |  | 0.98 | i | 3.9 | i | 0.56 | c, i
61-0189 | 2021-06-25 17:30 | EDT | 4.374 |  | 20.729 |  | 5.47 |  | 72 |  | 43643.3 |  | 28.18 |  | 4.374 |  | 2.21 | i | 8.84 | i | 2.06 | c, i
61-0189 | 2021-06-25 17:45 | EDT | 4.423 |  | 20.99 |  | 5.91 |  | 78 |  | 43315.9 |  | 27.95 |  | 4.423 |  | 3.14 | i | 12.55 | i | 2.52 | c, i
61-0189 | 2021-06-25 18:00 | EDT | 4.482 |  | 21.3 |  | 6.42 |  | 85.2 |  | 42979 |  | 27.7 |  | 4.482 |  | 3.78 | i | 15.13 | i | 2.23 | c, i
61-0189 | 2021-06-25 18:15 | EDT | 4.527 |  | 21.428 |  | 6.65 |  | 88.4 |  | 42863.8 |  | 27.62 |  | 4.527 |  | 3.44 | i | 13.77 | i | 3.09 | c, i
61-0189 | 2021-06-25 18:30 | EDT | 4.592 |  | 21.56 |  | 6.98 |  | 93 |  | 42726 |  | 27.52 |  | 4.592 |  | 3.46 | i | 13.86 | i | 4.13 | c, i
61-0189 | 2021-06-25 18:45 | EDT | 4.713 |  | 21.601 |  | 7.06 |  | 94.1 |  | 42760.2 |  | 27.54 |  | 4.713 |  | 3.72 | i | 14.9 | i | 3.3 | c, i
61-0189 | 2021-06-25 19:00 | EDT | 4.757 |  | 21.71 |  | 7.41 |  | 98.9 |  | 42686.3 |  | 27.49 |  | 4.757 |  | 3.63 | i | 14.52 | i | 4.1 | c, i
61-0189 | 2021-06-25 19:15 | EDT | 4.892 |  | 21.816 |  | 7.59 |  | 101.6 |  | 42709.7 |  | 27.5 |  | 4.892 |  | 4.12 | i | 16.49 | i | 4.36 | c, i
61-0189 | 2021-06-25 19:30 | EDT | 4.964 |  | 21.789 |  | 7.39 |  | 98.7 |  | 42756.7 |  | 27.54 |  | 4.964 |  | 3.39 | i | 13.58 | i | 4.55 | c, i
61-0189 | 2021-06-25 19:45 | EDT | 5.067 |  | 20.641 |  | 4.91 |  | 64.5 |  | 43852 |  | 28.33 |  | 5.067 |  | 1.29 | i | 5.14 | i | 1.01 | c, i
61-0189 | 2021-06-25 20:00 | EDT | 5.188 |  | 20.538 |  | 4.67 |  | 61.4 |  | 43958.4 |  | 28.41 |  | 5.188 |  | 1.01 | i | 4.05 | i | 0.68 | c, i
61-0189 | 2021-06-25 20:15 | EDT | 5.286 |  | 20.48 |  | 4.7 |  | 61.7 |  | 44026 |  | 28.46 |  | 5.286 |  | 1.15 | i | 4.59 | i | 0.72 | c, i
61-0189 | 2021-06-25 20:30 | EDT | 5.539 |  | 20.393 |  | 4.84 |  | 63.5 |  | 44139.3 |  | 28.54 |  | 5.539 |  | 1.01 | i | 4.02 | i | 0.62 | c, i
61-0189 | 2021-06-25 20:45 | EDT | 5.673 |  | 20.383 |  | 4.83 |  | 63.4 |  | 44154.6 |  | 28.55 |  | 5.673 |  | 0.97 | i | 3.85 | i | 0.54 | c, i
61-0189 | 2021-06-25 21:00 | EDT | 5.766 |  | 20.387 |  | 4.81 |  | 63.1 |  | 44045.7 |  | 28.48 |  | 5.766 |  | 0.94 | i | 3.76 | i | 0.54 | c, i
61-0189 | 2021-06-25 21:15 | EDT | 5.779 |  | 20.395 |  | 4.81 |  | 63 |  | 44066.8 |  | 28.49 |  | 5.779 |  | 1.09 | i | 4.36 | i | 0.67 | c, i
61-0189 | 2021-06-25 21:30 | EDT | 5.766 |  | 20.386 |  | 4.79 |  | 62.7 |  | 44080.9 |  | 28.5 |  | 5.766 |  | 0.95 | i | 3.8 | i | 0.52 | c, i
61-0189 | 2021-06-25 21:45 | EDT | 5.81 |  | 20.383 |  | 4.79 |  | 62.8 |  | 44095.7 |  | 28.51 |  | 5.81 |  | 1.13 | i | 4.52 | i | 0.78 | c, i
61-0189 | 2021-06-25 22:00 | EDT | 5.812 |  | 20.386 |  | 4.79 |  | 62.8 |  | 44096.7 |  | 28.51 |  | 5.812 |  | 1.22 | i | 4.85 | i | 0.95 | c, i
61-0189 | 2021-06-25 22:15 | EDT | 5.8 |  | 20.41 |  | 4.81 |  | 63 |  | 44078.3 |  | 28.5 |  | 5.8 |  | 1.43 | i | 5.71 | i | 1.19 | c, i
61-0189 | 2021-06-25 22:30 | EDT | 5.755 |  | 20.433 |  | 4.79 |  | 62.9 |  | 44049.3 |  | 28.48 |  | 5.755 |  | 1.53 | i | 6.13 | i | 1.38 | c, i
61-0189 | 2021-06-25 22:45 | EDT | 5.761 |  | 20.445 |  | 4.73 |  | 62 |  | 44026 |  | 28.46 |  | 5.761 |  | 1.41 | i | 5.65 | i | 0.84 | c, i
61-0189 | 2021-06-25 23:00 | EDT | 5.7 |  | 20.473 |  | 4.67 |  | 61.3 |  | 43990.5 |  | 28.44 |  | 5.7 |  | 1.59 | i | 6.36 | i | 1.47 | c, i
61-0189 | 2021-06-25 23:15 | EDT | 5.592 |  | 20.462 |  | 4.57 |  | 59.9 |  | 44071.9 |  | 28.49 |  | 5.592 |  | 1.57 | i | 6.29 | i | 1.53 | c, i
61-0189 | 2021-06-25 23:30 | EDT | 5.51 |  | 20.518 |  | 4.55 |  | 59.7 |  | 44011.3 |  | 28.45 |  | 5.51 |  | 1.57 | i | 6.26 | i | 1.65 | c, i
61-0189 | 2021-06-25 23:45 | EDT | 5.394 |  | 20.664 |  | 4.65 |  | 61.2 |  | 43855.6 |  | 28.34 |  | 5.394 |  | 1.41 | i | 5.65 | i | 1.69 | c, i
61-0189 | 2021-06-26 | EDT | 5.254 |  | 20.932 |  | 5.52 |  | 73 |  | 43712.6 |  | 28.23 |  | 5.254 |  | 1.98 | i | 7.9 | i | 1.93 | c, i
61-0189 | 2021-06-26 00:15 | EDT | 5.104 |  | 21.163 |  | 6.53 |  | 86.6 |  | 43644.5 |  | 28.18 |  | 5.104 |  | 2.93 | i | 11.71 | i | 2.25 | c, i
61-0189 | 2021-06-26 00:30 | EDT | 4.999 |  | 21.148 |  | 6.61 |  | 87.6 |  | 43661.7 |  | 28.19 |  | 4.999 |  | 2.46 | i | 9.84 | i | 2.8 | c, i
61-0189 | 2021-06-26 00:45 | EDT | 4.856 |  | 21.142 |  | 6.78 |  | 90 |  | 43665.8 |  | 28.2 |  | 4.856 |  | 3.08 | i | 12.33 | i | 2.17 | c, i
61-0189 | 2021-06-26 01:00 | EDT | 4.729 |  | 21.144 |  | 6.89 |  | 91.4 |  | 43657.8 |  | 28.19 |  | 4.729 |  | 2.49 | i | 9.97 | i | 2.21 | c, i
61-0189 | 2021-06-26 01:15 | EDT | 4.592 |  | 21.156 |  | 6.99 |  | 92.8 |  | 43638.8 |  | 28.18 |  | 4.592 |  | 2.55 | i | 10.19 | i | 2.58 | c, i
61-0189 | 2021-06-26 01:30 | EDT | 4.476 |  | 21.156 |  | 7 |  | 92.8 |  | 43624 |  | 28.17 |  | 4.476 |  | 3.27 | i | 13.09 | i | 3.15 | c, i
61-0189 | 2021-06-26 01:45 | EDT | 4.372 |  | 21.156 |  | 7.01 |  | 93 |  | 43613.3 |  | 28.16 |  | 4.372 |  | 2.73 | i | 10.91 | i | 2.13 | c, i
61-0189 | 2021-06-26 02:00 | EDT | 4.284 |  | 21.154 |  | 7.04 |  | 93.4 |  | 43610.2 |  | 28.16 |  | 4.284 |  | 2.68 | i | 10.71 | i | 2.25 | c, i
61-0189 | 2021-06-26 02:15 | EDT | 4.218 |  | 21.177 |  | 7.05 |  | 93.5 |  | 43568.4 |  | 28.13 |  | 4.218 |  | 2.57 | i | 10.29 | i | 2.16 | c, i
61-0189 | 2021-06-26 02:30 | EDT | 4.158 |  | 21.219 |  | 7.08 |  | 94 |  | 43528 |  | 28.1 |  | 4.158 |  | 3.26 | i | 13.06 | i | 2.36 | c, i
61-0189 | 2021-06-26 02:45 | EDT | 4.126 |  | 21.247 |  | 7.06 |  | 93.8 |  | 43505.3 |  | 28.08 |  | 4.126 |  | 2.86 | i | 11.46 | i | 2.2 | c, i
61-0189 | 2021-06-26 03:00 | EDT | 4.112 |  | 21.19 |  | 6.94 |  | 92.1 |  | 43557.2 |  | 28.12 |  | 4.112 |  | 2.21 | i | 8.83 | i | 2.01 | c, i
61-0189 | 2021-06-26 03:15 | EDT | 4.105 |  | 21.167 |  | 6.89 |  | 91.4 |  | 43578.9 |  | 28.13 |  | 4.105 |  | 2.73 | i | 10.93 | i | 1.9 | c, i
61-0189 | 2021-06-26 03:30 | EDT | 4.127 |  | 21.156 |  | 6.86 |  | 91 |  | 43585.7 |  | 28.14 |  | 4.127 |  | 2.79 | i | 11.18 | i | 2.8 | c, i
61-0189 | 2021-06-26 03:45 | EDT | 4.164 |  | 21.159 |  | 6.84 |  | 90.7 |  | 43572.4 |  | 28.13 |  | 4.164 |  | 2.74 | i | 10.95 | i | 2.08 | c, i
61-0189 | 2021-06-26 04:00 | EDT | 4.186 |  | 21.17 |  | 6.77 |  | 89.7 |  | 43538 |  | 28.1 |  | 4.186 |  | 2.47 | i | 9.87 | i | 2.07 | c, i
61-0189 | 2021-06-26 04:15 | EDT | 4.215 |  | 21.149 |  | 6.72 |  | 89.2 |  | 43524.7 |  | 28.1 |  | 4.215 |  | 2.64 | i | 10.56 | i | 2.21 | c, i
61-0189 | 2021-06-26 04:30 | EDT | 4.236 |  | 21.14 |  | 6.66 |  | 88.3 |  | 43527.7 |  | 28.1 |  | 4.236 |  | 3.02 | i | 12.09 | i | 2 | c, i
61-0189 | 2021-06-26 04:45 | EDT | 4.231 |  | 21.158 |  | 6.69 |  | 88.7 |  | 43502.6 |  | 28.08 |  | 4.231 |  | 2.43 | i | 9.72 | i | 2.28 | c, i
61-0189 | 2021-06-26 05:00 | EDT | 4.236 |  | 21.149 |  | 6.65 |  | 88.2 |  | 43514.1 |  | 28.09 |  | 4.236 |  | 3.03 | i | 12.12 | i | 2.05 | c, i
61-0189 | 2021-06-26 05:15 | EDT | 4.244 |  | 21.161 |  | 6.71 |  | 88.9 |  | 43503.1 |  | 28.08 |  | 4.244 |  | 3.16 | i | 12.67 | i | 2.44 | c, i
61-0189 | 2021-06-26 05:30 | EDT | 4.26 |  | 21.232 |  | 6.88 |  | 91.3 |  | 43406.9 |  | 28.01 |  | 4.26 |  | 2.11 | i | 8.46 | i | 1.59 | c, i
61-0189 | 2021-06-26 05:45 | EDT | 4.275 |  | 21.168 |  | 6.64 |  | 88.1 |  | 43491 |  | 28.07 |  | 4.275 |  | 2.36 | i | 9.42 | i | 1.53 | c, i
61-0189 | 2021-06-26 06:00 | EDT | 4.313 |  | 21.179 |  | 6.68 |  | 88.6 |  | 43468.6 |  | 28.05 |  | 4.313 |  | 2.7 | i | 10.82 | i | 1.99 | c, i
61-0189 | 2021-06-26 06:15 | EDT | 4.358 |  | 21.188 |  | 6.66 |  | 88.3 |  | 43441.7 |  | 28.04 |  | 4.358 |  | 2.66 | i | 10.64 | i | 1.81 | c, i
61-0189 | 2021-06-26 06:30 | EDT | 4.4 |  | 21.174 |  | 6.59 |  | 87.4 |  | 43472.9 |  | 28.06 |  | 4.4 |  | 2.29 | i | 9.14 | i | 1.47 | c, i
61-0189 | 2021-06-26 06:45 | EDT | 4.471 |  | 21.162 |  | 6.51 |  | 86.3 |  | 43428 |  | 28.03 |  | 4.471 |  | 3.28 | i | 13.14 | i | 2.01 | c, i
61-0189 | 2021-06-26 07:00 | EDT | 4.566 |  | 21.164 |  | 6.62 |  | 87.7 |  | 43374.9 |  | 27.99 |  | 4.566 |  | 2.29 | i | 9.14 | i | 1.75 | c, i
61-0189 | 2021-06-26 07:15 | EDT | 4.678 |  | 21.187 |  | 6.95 |  | 92.1 |  | 43347.3 |  | 27.97 |  | 4.678 |  | 2.07 | i | 8.28 | i | 1.37 | c, i
61-0189 | 2021-06-26 07:30 | EDT | 4.771 |  | 21.167 |  | 6.88 |  | 91.2 |  | 43414.9 |  | 28.02 |  | 4.771 |  | 2.09 | i | 8.38 | i | 1.52 | c, i
61-0189 | 2021-06-26 07:45 | EDT | 4.936 |  | 21.14 |  | 6.9 |  | 91.4 |  | 43414.8 |  | 28.02 |  | 4.936 |  | 2.04 | i | 8.14 | i | 1.46 | c, i
61-0189 | 2021-06-26 08:00 | EDT | 5.073 |  | 21.11 |  | 6.95 |  | 92.1 |  | 43487.4 |  | 28.07 |  | 5.073 |  | 2.06 | i | 8.25 | i | 1.53 | c, i
61-0189 | 2021-06-26 08:15 | EDT | 5.122 |  | 21.141 |  | 7.09 |  | 94 |  | 43507.6 |  | 28.08 |  | 5.122 |  | 2.3 | i | 9.21 | i | 1.78 | c, i
61-0189 | 2021-06-26 08:30 | EDT | 5.256 |  | 21.16 |  | 7.18 |  | 95.2 |  | 43529 |  | 28.1 |  | 5.256 |  | 2.06 | i | 8.25 | i | 1.72 | c, i
61-0189 | 2021-06-26 08:45 | EDT | 5.379 |  | 21.14 |  | 7.02 |  | 93 |  | 43534.5 |  | 28.1 |  | 5.379 |  | 2.03 | i | 8.11 | i | 1.66 | c, i
61-0189 | 2021-06-26 09:00 | EDT | 5.472 |  | 21.128 |  | 6.94 |  | 92 |  | 43550.4 |  | 28.11 |  | 5.472 |  | 2.65 | i | 10.61 | i | 1.72 | c, i
61-0189 | 2021-06-26 09:15 | EDT | 5.53 |  | 21.138 |  | 6.93 |  | 91.9 |  | 43540.8 |  | 28.11 |  | 5.53 |  | 2.3 | i | 9.2 | i | 1.97 | c, i
61-0189 | 2021-06-26 09:30 | EDT | 5.552 |  | 21.161 |  | 6.96 |  | 92.2 |  | 43534.7 |  | 28.1 |  | 5.552 |  | 2.28 | i | 9.11 | i | 1.91 | c, i
61-0189 | 2021-06-26 09:45 | EDT | 5.579 |  | 21.187 |  | 6.98 |  | 92.6 |  | 43518.1 |  | 28.09 |  | 5.579 |  | 2.5 | i | 9.98 | i | 2.28 | c, i
61-0189 | 2021-06-26 10:00 | EDT | 5.582 |  | 21.198 |  | 6.94 |  | 92.1 |  | 43500.2 |  | 28.08 |  | 5.582 |  | 3.82 | i | 15.3 | i | 3.65 | c, i
61-0189 | 2021-06-26 10:15 | EDT | 5.569 |  | 21.226 |  | 6.95 |  | 92.3 |  | 43471.3 |  | 28.06 |  | 5.569 |  | 3.21 | i | 12.83 | i | 3.16 | c, i
61-0189 | 2021-06-26 10:30 | EDT | 5.534 |  | 21.248 |  | 6.96 |  | 92.5 |  | 43453.1 |  | 28.04 |  | 5.534 |  | 3.46 | i | 13.84 | i | 3.06 | c, i
61-0189 | 2021-06-26 10:45 | EDT | 5.48 |  | 21.279 |  | 6.96 |  | 92.5 |  | 43429.8 |  | 28.03 |  | 5.48 |  | 2.99 | i | 11.96 | i | 3.07 | c, i
61-0189 | 2021-06-26 11:00 | EDT | 5.415 |  | 21.297 |  | 6.96 |  | 92.5 |  | 43418.2 |  | 28.02 |  | 5.415 |  | 4.03 | i | 16.12 | i | 3.33 | c, i
61-0189 | 2021-06-26 11:15 | EDT | 5.342 |  | 21.305 |  | 6.94 |  | 92.2 |  | 43404.9 |  | 28.01 |  | 5.342 |  | 3.66 | i | 14.66 | i | 3.49 | c, i
61-0189 | 2021-06-26 11:30 | EDT | 5.259 |  | 21.321 |  | 6.93 |  | 92.1 |  | 43388.9 |  | 28 |  | 5.259 |  | 3.87 | i | 15.49 | i | 3.73 | c, i
61-0189 | 2021-06-26 11:45 | EDT | 5.163 |  | 21.335 |  | 6.94 |  | 92.2 |  | 43373.4 |  | 27.98 |  | 5.163 |  | 3.83 | i | 15.33 | i | 4.3 | c, i
61-0189 | 2021-06-26 12:00 | EDT | 5.063 |  | 21.351 |  | 6.95 |  | 92.4 |  | 43347.3 |  | 27.97 |  | 5.063 |  | 4.93 | i | 19.76 | i | 3.25 | c, i
61-0189 | 2021-06-26 12:15 | EDT | 4.957 |  | 21.365 |  | 6.95 |  | 92.4 |  | 43315.1 |  | 27.94 |  | 4.957 |  | 3.27 | i | 13.1 | i | 2.94 | c, i
61-0189 | 2021-06-26 12:30 | EDT | 4.853 |  | 21.384 |  | 6.98 |  | 92.9 |  | 43286.4 |  | 27.92 |  | 4.853 |  | 2.87 | i | 11.48 | i | 2.49 | c, i
61-0189 | 2021-06-26 12:45 | EDT | 4.743 |  | 21.408 |  | 6.95 |  | 92.5 |  | 43260.1 |  | 27.9 |  | 4.743 |  | 3.3 | i | 13.22 | i | 2.92 | c, i
61-0189 | 2021-06-26 13:00 | EDT | 4.637 |  | 21.414 |  | 6.91 |  | 91.9 |  | 43248.9 |  | 27.89 |  | 4.637 |  | 3.12 | i | 12.51 | i | 2.64 | c, i
61-0189 | 2021-06-26 13:15 | EDT | 4.538 |  | 21.412 |  | 6.92 |  | 92.1 |  | 43243.5 |  | 27.89 |  | 4.538 |  | 2.96 | i | 11.85 | i | 2.25 | c, i
61-0189 | 2021-06-26 13:30 | EDT | 4.443 |  | 21.421 |  | 6.98 |  | 92.9 |  | 43238.3 |  | 27.89 |  | 4.443 |  | 2.99 | i | 11.98 | i | 2.66 | c, i
61-0189 | 2021-06-26 13:45 | EDT | 4.352 |  | 21.439 |  | 7.05 |  | 93.9 |  | 43227.2 |  | 27.88 |  | 4.352 |  | 3.31 | i | 13.26 | i | 2.83 | c, i
61-0189 | 2021-06-26 14:00 | EDT | 4.273 |  | 21.455 |  | 7.11 |  | 94.7 |  | 43216.8 |  | 27.87 |  | 4.273 |  | 3.14 | i | 12.56 | i | 2.2 | c, i
61-0189 | 2021-06-26 14:15 | EDT | 4.204 |  | 21.452 |  | 7.06 |  | 93.9 |  | 43213.7 |  | 27.87 |  | 4.204 |  | 3.57 | i | 14.28 | i | 3.28 | c, i
61-0189 | 2021-06-26 14:30 | EDT | 4.136 |  | 21.444 |  | 7 |  | 93.2 |  | 43214.3 |  | 27.87 |  | 4.136 |  | 3.25 | i | 13.01 | i | 2.86 | c, i
61-0189 | 2021-06-26 14:45 | EDT | 4.075 |  | 21.437 |  | 6.9 |  | 91.8 |  | 43231.3 |  | 27.88 |  | 4.075 |  | 2.68 | i | 10.71 | i | 2.41 | c, i
61-0189 | 2021-06-26 15:00 | EDT | 4.034 |  | 21.445 |  | 6.88 |  | 91.6 |  | 43245.1 |  | 27.89 |  | 4.034 |  | 2.77 | i | 11.07 | i | 2.36 | c, i
61-0189 | 2021-06-26 15:15 | EDT | 4.01 |  | 21.496 |  | 6.91 |  | 92 |  | 43240.4 |  | 27.89 |  | 4.01 |  | 2.78 | i | 11.11 | i | 2.37 | c, i
61-0189 | 2021-06-26 15:30 | EDT | 4 |  | 21.493 |  | 6.88 |  | 91.7 |  | 43232.5 |  | 27.88 |  | 4 |  | 2.83 | i | 11.31 | i | 2.44 | c, i
61-0189 | 2021-06-26 15:45 | EDT | 4.034 |  | 21.74 |  | 7.21 |  | 96.5 |  | 43174.2 |  | 27.84 |  | 4.034 |  | 2.78 | i | 11.14 | i | 2.24 | c, i
61-0189 | 2021-06-26 16:00 | EDT | 4.07 |  | 21.848 |  | 7.37 |  | 98.8 |  | 43145.8 |  | 27.82 |  | 4.07 |  | 2.96 | i | 11.83 | i | 2.28 | c, i
61-0189 | 2021-06-26 16:15 | EDT | 4.116 |  | 21.941 |  | 7.55 |  | 101.4 |  | 43140.7 |  | 27.81 |  | 4.116 |  | 2.64 | i | 10.58 | i | 2.07 | c, i
61-0189 | 2021-06-26 16:30 | EDT | 4.169 |  | 21.843 |  | 7.36 |  | 98.7 |  | 43151.5 |  | 27.82 |  | 4.169 |  | 2.75 | i | 10.99 | i | 2.25 | c, i
61-0189 | 2021-06-26 16:45 | EDT | 4.246 |  | 21.855 |  | 7.34 |  | 98.4 |  | 43190 |  | 27.85 |  | 4.246 |  | 3 | i | 11.99 | i | 2.48 | c, i
61-0189 | 2021-06-26 17:00 | EDT | 4.306 |  | 21.915 |  | 7.44 |  | 99.8 |  | 43207.8 |  | 27.86 |  | 4.306 |  | 2.85 | i | 11.39 | i | 2.8 | c, i
61-0189 | 2021-06-26 17:15 | EDT | 4.353 |  | 22.005 |  | 7.6 |  | 102.2 |  | 43228.7 |  | 27.87 |  | 4.353 |  | 3.04 | i | 12.15 | i | 2.75 | c, i
61-0189 | 2021-06-26 17:30 | EDT | 4.39 |  | 22.005 |  | 7.6 |  | 102.2 |  | 43251.1 |  | 27.89 |  | 4.39 |  | 3.04 | i | 12.18 | i | 2.54 | c, i
61-0189 | 2021-06-26 17:45 | EDT | 4.441 |  | 22.001 |  | 7.63 |  | 102.7 |  | 43279.8 |  | 27.91 |  | 4.441 |  | 2.94 | i | 11.75 | i | 2.39 | c, i
61-0189 | 2021-06-26 18:00 | EDT | 4.494 |  | 21.953 |  | 7.56 |  | 101.7 |  | 43512.1 |  | 28.08 |  | 4.494 |  | 2.95 | i | 11.79 | i | 2.12 | c, i
61-0189 | 2021-06-26 18:15 | EDT | 4.573 |  | 22.063 |  | 7.83 |  | 105.5 |  | 43578.6 |  | 28.12 |  | 4.573 |  | 3.32 | i | 13.3 | i | 2.49 | c, i
61-0189 | 2021-06-26 18:30 | EDT | 4.612 |  | 22.069 |  | 7.89 |  | 106.4 |  | 43537.5 |  | 28.09 |  | 4.612 |  | 3.89 | i | 15.57 | i | 2.94 | c, i
61-0189 | 2021-06-26 18:45 | EDT | 4.655 |  | 22.06 |  | 7.9 |  | 106.4 |  | 43495.8 |  | 28.06 |  | 4.655 |  | 3.67 | i | 14.69 | i | 3.18 | c, i
61-0189 | 2021-06-26 19:00 | EDT | 4.703 |  | 22.053 |  | 7.83 |  | 105.6 |  | 43503.1 |  | 28.07 |  | 4.703 |  | 3.58 | i | 14.31 | i | 2.97 | c, i
61-0189 | 2021-06-26 19:15 | EDT | 4.768 |  | 22.042 |  | 7.85 |  | 105.8 |  | 43457.9 |  | 28.04 |  | 4.768 |  | 3.98 | i | 15.93 | i | 3.06 | c, i
61-0189 | 2021-06-26 19:30 | EDT | 4.85 |  | 22.026 |  | 7.85 |  | 105.7 |  | 43424 |  | 28.01 |  | 4.85 |  | 3.47 | i | 13.89 | i | 3.15 | c, i
61-0189 | 2021-06-26 19:45 | EDT | 4.923 |  | 22.009 |  | 7.84 |  | 105.5 |  | 43412.2 |  | 28 |  | 4.923 |  | 3.6 | i | 14.4 | i | 3.32 | c, i
61-0189 | 2021-06-26 20:00 | EDT | 5.002 |  | 21.98 |  | 7.81 |  | 105.1 |  | 43372.2 |  | 27.98 |  | 5.002 |  | 4.04 | i | 16.17 | i | 3.35 | c, i
61-0189 | 2021-06-26 20:15 | EDT | 5.106 |  | 21.951 |  | 7.8 |  | 104.8 |  | 43291.1 |  | 27.92 |  | 5.106 |  | 3.78 | i | 15.15 | i | 3.01 | c, i
61-0189 | 2021-06-26 20:30 | EDT | 5.202 |  | 21.94 |  | 7.77 |  | 104.4 |  | 43276.3 |  | 27.91 |  | 5.202 |  | 4.15 | i | 16.61 | i | 4 | c, i
61-0189 | 2021-06-26 20:45 | EDT | 5.316 |  | 21.921 |  | 7.73 |  | 103.8 |  | 43235.6 |  | 27.88 |  | 5.316 |  | 4.43 | i | 17.75 | i | 3.94 | c, i
61-0189 | 2021-06-26 21:00 | EDT | 5.32 |  | 21.912 |  | 7.7 |  | 103.4 |  | 43210.8 |  | 27.86 |  | 5.32 |  | 4.29 | i | 17.16 | i | 3.81 | c, i
61-0189 | 2021-06-26 21:15 | EDT | 5.476 |  | 21.906 |  | 7.7 |  | 103.4 |  | 43163.6 |  | 27.83 |  | 5.476 |  | 4.72 | i | 18.91 | i | 4.67 | c, i
61-0189 | 2021-06-26 21:30 | EDT | 5.558 |  | 21.912 |  | 7.72 |  | 103.6 |  | 43147.9 |  | 27.82 |  | 5.558 |  | 5.91 | i | 23.68 | i | 5.92 | c, i
61-0189 | 2021-06-26 21:45 | EDT | 5.65 |  | 21.903 |  | 7.75 |  | 104 |  | 43166.4 |  | 27.83 |  | 5.65 |  | 5.42 | i | 21.71 | i | 5.39 | c, i
61-0189 | 2021-06-26 22:00 | EDT | 5.697 |  | 21.919 |  | 7.74 |  | 103.9 |  | 43189.3 |  | 27.85 |  | 5.697 |  | 4.17 | i | 16.69 | i | 6.15 | c, i
61-0189 | 2021-06-26 22:15 | EDT | 5.732 |  | 21.84 |  | 7.7 |  | 103.2 |  | 43235.8 |  | 27.88 |  | 5.732 |  | 4.77 | i | 19.12 | i | 4.76 | c, i
61-0189 | 2021-06-26 22:30 | EDT | 5.763 |  | 21.835 |  | 7.68 |  | 102.9 |  | 43239.9 |  | 27.88 |  | 5.763 |  | 3.94 | i | 15.78 | i | 4.34 | c, i
61-0189 | 2021-06-26 22:45 | EDT | 5.786 |  | 21.86 |  | 7.73 |  | 103.7 |  | 43239.2 |  | 27.88 |  | 5.786 |  | 4.07 | i | 16.31 | i | 4.88 | c, i
61-0189 | 2021-06-26 23:00 | EDT | 5.779 |  | 21.853 |  | 7.69 |  | 103.1 |  | 43245.7 |  | 27.89 |  | 5.779 |  | 3.94 | i | 15.79 | i | 5.67 | c, i
61-0189 | 2021-06-26 23:15 | EDT | 5.764 |  | 21.875 |  | 7.74 |  | 103.9 |  | 43246.5 |  | 27.89 |  | 5.764 |  | 4.78 | i | 19.14 | i | 5.72 | c, i
61-0189 | 2021-06-26 23:30 | EDT | 5.745 |  | 21.863 |  | 7.71 |  | 103.4 |  | 43258.7 |  | 27.9 |  | 5.745 |  | 4.95 | i | 19.82 | i | 4.66 | c, i
61-0189 | 2021-06-26 23:45 | EDT | 5.696 |  | 21.861 |  | 7.72 |  | 103.6 |  | 43270.5 |  | 27.9 |  | 5.696 |  | 4.13 | i | 16.52 | i | 4.98 | c, i
61-0189 | 2021-06-27 | EDT | 5.619 |  | 21.831 |  | 7.64 |  | 102.4 |  | 43280.8 |  | 27.91 |  | 5.619 |  | 4.4 | i | 17.63 | i | 4.59 | c, i
61-0189 | 2021-06-27 00:15 | EDT | 5.527 |  | 21.851 |  | 7.57 |  | 101.5 |  | 43286.1 |  | 27.92 |  | 5.527 |  | 4.83 | i | 19.33 | i | 4.96 | c, i
61-0189 | 2021-06-27 00:30 | EDT | 5.416 |  | 21.865 |  | 7.54 |  | 101.2 |  | 43276.8 |  | 27.91 |  | 5.416 |  | 3.7 | i | 14.81 | i | 4.09 | c, i
61-0189 | 2021-06-27 00:45 | EDT | 5.294 |  | 21.933 |  | 7.48 |  | 100.4 |  | 43278 |  | 27.91 |  | 5.294 |  | 4.45 | i | 17.81 | i | 4.57 | c, i
61-0189 | 2021-06-27 01:00 | EDT | 5.178 |  | 21.968 |  | 7.44 |  | 100 |  | 43294.5 |  | 27.92 |  | 5.178 |  | 4.19 | i | 16.78 | i | 3.64 | c, i
61-0189 | 2021-06-27 01:15 | EDT | 5.05 |  | 21.97 |  | 7.41 |  | 99.6 |  | 43301.9 |  | 27.93 |  | 5.05 |  | 3.7 | i | 14.81 | i | 3.98 | c, i
61-0189 | 2021-06-27 01:30 | EDT | 4.932 |  | 21.974 |  | 7.37 |  | 99.1 |  | 43308.5 |  | 27.93 |  | 4.932 |  | 3.33 | i | 13.34 | i | 3.36 | c, i
61-0189 | 2021-06-27 01:45 | EDT | 4.818 |  | 21.973 |  | 7.34 |  | 98.7 |  | 43318 |  | 27.94 |  | 4.818 |  | 4 | i | 16 | i | 4.17 | c, i
61-0189 | 2021-06-27 02:00 | EDT | 4.706 |  | 21.971 |  | 7.33 |  | 98.5 |  | 43319.7 |  | 27.94 |  | 4.706 |  | 3.33 | i | 13.34 | i | 3.47 | c, i
61-0189 | 2021-06-27 02:15 | EDT | 4.595 |  | 21.975 |  | 7.33 |  | 98.6 |  | 43318.7 |  | 27.94 |  | 4.595 |  | 3.17 | i | 12.7 | i | 2.74 | c, i
61-0189 | 2021-06-27 02:30 | EDT | 4.494 |  | 21.971 |  | 7.29 |  | 98 |  | 43330.2 |  | 27.95 |  | 4.494 |  | 3.19 | i | 12.79 | i | 3.02 | c, i
61-0189 | 2021-06-27 02:45 | EDT | 4.399 |  | 21.97 |  | 7.28 |  | 97.9 |  | 43327.7 |  | 27.94 |  | 4.399 |  | 3.05 | i | 12.21 | i | 2.71 | c, i
61-0189 | 2021-06-27 03:00 | EDT | 4.32 |  | 21.967 |  | 7.23 |  | 97.2 |  | 43330.5 |  | 27.95 |  | 4.32 |  | 3.63 | i | 14.53 | i | 2.49 | c, i
61-0189 | 2021-06-27 03:15 | EDT | 4.268 |  | 21.968 |  | 7.25 |  | 97.5 |  | 43327.5 |  | 27.94 |  | 4.268 |  | 3.04 | i | 12.18 | i | 2.61 | c, i
61-0189 | 2021-06-27 03:30 | EDT | 4.222 |  | 21.962 |  | 7.2 |  | 96.8 |  | 43332.4 |  | 27.95 |  | 4.222 |  | 3 | i | 12.01 | i | 2.43 | c, i
61-0189 | 2021-06-27 03:45 | EDT | 4.199 |  | 21.961 |  | 7.19 |  | 96.6 |  | 43330.2 |  | 27.95 |  | 4.199 |  | 2.8 | i | 11.21 | i | 2.21 | c, i
61-0189 | 2021-06-27 04:00 | EDT | 4.211 |  | 21.958 |  | 7.17 |  | 96.4 |  | 43328 |  | 27.95 |  | 4.211 |  | 2.7 | i | 10.8 | i | 2.12 | c, i
61-0189 | 2021-06-27 04:15 | EDT | 4.211 |  | 21.959 |  | 7.17 |  | 96.4 |  | 43322.1 |  | 27.94 |  | 4.211 |  | 2.54 | i | 10.16 | i | 2.2 | c, i
61-0189 | 2021-06-27 04:30 | EDT | 4.25 |  | 21.962 |  | 7.21 |  | 96.9 |  | 43315.3 |  | 27.94 |  | 4.25 |  | 2.23 | i | 8.93 | i | 1.94 | c, i
61-0189 | 2021-06-27 04:45 | EDT | 4.335 |  | 21.96 |  | 7.22 |  | 97 |  | 43313.3 |  | 27.93 |  | 4.335 |  | 2.42 | i | 9.68 | i | 1.75 | c, i
61-0189 | 2021-06-27 05:00 | EDT | 4.293 |  | 21.949 |  | 7.23 |  | 97.2 |  | 43314.6 |  | 27.94 |  | 4.293 |  | 2.42 | i | 9.67 | i | 1.87 | c, i
61-0189 | 2021-06-27 05:15 | EDT | 4.302 |  | 21.939 |  | 7.19 |  | 96.6 |  | 43310 |  | 27.93 |  | 4.302 |  | 2.52 | i | 10.09 | i | 2.24 | c, i
61-0189 | 2021-06-27 05:30 | EDT | 4.325 |  | 21.917 |  | 7.13 |  | 95.8 |  | 43304.6 |  | 27.93 |  | 4.325 |  | 2.82 | i | 11.29 | i | 2.22 | c, i
61-0189 | 2021-06-27 05:45 | EDT | 4.327 |  | 21.875 |  | 7.17 |  | 96.2 |  | 43305 |  | 27.93 |  | 4.327 |  | 2.58 | i | 10.31 | i | 3.25 | c, i
61-0189 | 2021-06-27 06:00 | EDT | 4.339 |  | 21.855 |  | 7.14 |  | 95.8 |  | 43304.7 |  | 27.93 |  | 4.339 |  | 2.92 | i | 11.69 | i | 2.08 | c, i
61-0189 | 2021-06-27 06:15 | EDT | 4.357 |  | 21.828 |  | 7.15 |  | 95.9 |  | 43309.4 |  | 27.93 |  | 4.357 |  | 2.63 | i | 10.53 | i | 2.44 | c, i
61-0189 | 2021-06-27 06:30 | EDT | 4.39 |  | 21.796 |  | 7.16 |  | 96 |  | 43326.4 |  | 27.95 |  | 4.39 |  | 2.56 | i | 10.24 | i | 2.13 | c, i
61-0189 | 2021-06-27 06:45 | EDT | 4.406 |  | 21.718 |  | 7.2 |  | 96.3 |  | 43407.5 |  | 28.01 |  | 4.406 |  | 2.91 | i | 11.64 | i | 3.21 | c, i
61-0189 | 2021-06-27 07:00 | EDT | 4.462 |  | 21.649 |  | 7.1 |  | 94.9 |  | 43421 |  | 28.02 |  | 4.462 |  | 2.25 | i | 9.02 | i | 2.05 | c, i
61-0189 | 2021-06-27 07:15 | EDT | 4.476 |  | 21.643 |  | 7.12 |  | 95.2 |  | 43435.9 |  | 28.03 |  | 4.476 |  | 2.62 | i | 10.49 | i | 2.23 | c, i
61-0189 | 2021-06-27 07:30 | EDT | 4.527 |  | 21.644 |  | 7.09 |  | 94.8 |  | 43443.4 |  | 28.03 |  | 4.527 |  | 3.24 | i | 12.97 | i | 1.81 | c, i
61-0189 | 2021-06-27 07:45 | EDT | 4.597 |  | 21.666 |  | 7.09 |  | 94.9 |  | 43455.9 |  | 28.04 |  | 4.597 |  | 2.35 | i | 9.39 | i | 2.18 | c, i
61-0189 | 2021-06-27 08:00 | EDT | 4.673 |  | 21.663 |  | 7.15 |  | 95.7 |  | 43495.9 |  | 28.07 |  | 4.673 |  | 2.76 | i | 11.05 | i | 2.1 | c, i
61-0189 | 2021-06-27 08:15 | EDT | 4.77 |  | 21.671 |  | 7.13 |  | 95.5 |  | 43429.3 |  | 28.02 |  | 4.77 |  | 2.65 | i | 10.58 | i | 2.28 | c, i
61-0189 | 2021-06-27 08:30 | EDT | 4.881 |  | 21.688 |  | 7.1 |  | 95 |  | 43358.3 |  | 27.97 |  | 4.881 |  | 4.8 | i | 19.24 | i | 2.18 | c, i
61-0189 | 2021-06-27 08:45 | EDT | 5.029 |  | 21.681 |  | 7.07 |  | 94.5 |  | 43258.2 |  | 27.9 |  | 5.029 |  | 2.16 | i | 8.65 | i | 1.76 | c, i
61-0189 | 2021-06-27 09:00 | EDT | 5.17 |  | 21.665 |  | 7.15 |  | 95.6 |  | 43355.7 |  | 27.97 |  | 5.17 |  | 2.08 | i | 8.31 | i | 2.08 | c, i
61-0189 | 2021-06-27 09:15 | EDT | 5.245 |  | 21.592 |  | 6.91 |  | 92.4 |  | 43491.4 |  | 28.07 |  | 5.245 |  | 1.7 | i | 6.81 | i | 1.3 | c, i
61-0189 | 2021-06-27 09:30 | EDT | 5.279 |  | 21.577 |  | 6.83 |  | 91.3 |  | 43515.6 |  | 28.08 |  | 5.279 |  | 1.73 | i | 6.91 | i | 1.01 | c, i
61-0189 | 2021-06-27 09:45 | EDT | 5.376 |  | 21.575 |  | 6.78 |  | 90.6 |  | 43499.8 |  | 28.07 |  | 5.376 |  | 1.64 | i | 6.54 | i | 1.26 | c, i
61-0189 | 2021-06-27 10:00 | EDT | 5.471 |  | 21.593 |  | 6.8 |  | 90.9 |  | 43488.9 |  | 28.06 |  | 5.471 |  | 1.6 | i | 6.4 | i | 1.21 | c, i
61-0189 | 2021-06-27 10:15 | EDT | 5.514 |  | 21.613 |  | 6.83 |  | 91.4 |  | 43482.2 |  | 28.06 |  | 5.514 |  | 1.78 | i | 7.12 | i | 1.39 | c, i
61-0189 | 2021-06-27 10:30 | EDT | 5.494 |  | 21.656 |  | 6.89 |  | 92.1 |  | 43490.7 |  | 28.07 |  | 5.494 |  | 2.25 | i | 9.01 | i | 1.71 | c, i
61-0189 | 2021-06-27 10:45 | EDT | 5.52 |  | 21.646 |  | 6.84 |  | 91.6 |  | 43490.7 |  | 28.07 |  | 5.52 |  | 2.16 | i | 8.63 | i | 1.79 | c, i
61-0189 | 2021-06-27 11:00 | EDT | 5.523 |  | 21.66 |  | 6.9 |  | 92.3 |  | 43485.4 |  | 28.06 |  | 5.523 |  | 2.11 | i | 8.45 | i | 1.83 | c, i
61-0189 | 2021-06-27 11:15 | EDT | 5.507 |  | 21.686 |  | 6.93 |  | 92.8 |  | 43491.6 |  | 28.07 |  | 5.507 |  | 2.26 | i | 9.03 | i | 1.92 | c, i
61-0189 | 2021-06-27 11:30 | EDT | 5.47 |  | 21.739 |  | 7 |  | 93.8 |  | 43497.6 |  | 28.07 |  | 5.47 |  | 2.26 | i | 9.05 | i | 1.81 | c, i
61-0189 | 2021-06-27 11:45 | EDT | 5.415 |  | 21.865 |  | 7.06 |  | 94.8 |  | 43507.5 |  | 28.07 |  | 5.415 |  | 2.16 | i | 8.65 | i | 1.72 | c, i
61-0189 | 2021-06-27 12:00 | EDT | 5.343 |  | 21.93 |  | 7.04 |  | 94.7 |  | 43514.6 |  | 28.08 |  | 5.343 |  | 2.13 | i | 8.51 | i | 1.61 | c, i
61-0189 | 2021-06-27 12:15 | EDT | 5.269 |  | 21.826 |  | 7.15 |  | 96 |  | 43463.3 |  | 28.04 |  | 5.269 |  | 2.5 | i | 10 | i | 2.55 | c, i
61-0189 | 2021-06-27 12:30 | EDT | 5.186 |  | 22.06 |  | 7.31 |  | 98.5 |  | 43448 |  | 28.03 |  | 5.186 |  | 5.2 | i | 20.82 | i | 1.6 | c, i
61-0189 | 2021-06-27 12:45 | EDT | 5.092 |  | 21.82 |  | 7.09 |  | 95.1 |  | 43465.5 |  | 28.05 |  | 5.092 |  | 3.09 | i | 12.38 | i | 3.57 | c, i
61-0189 | 2021-06-27 13:00 | EDT | 4.991 |  | 21.817 |  | 6.97 |  | 93.5 |  | 43488.1 |  | 28.06 |  | 4.991 |  | 2.51 | i | 10.05 | i | 2.45 | c, i
61-0189 | 2021-06-27 13:15 | EDT | 4.89 |  | 21.999 |  | 7.01 |  | 94.4 |  | 43486.8 |  | 28.06 |  | 4.89 |  | 2.3 | i | 9.2 | i | 2.26 | c, i
61-0189 | 2021-06-27 13:30 | EDT | 4.785 |  | 22.046 |  | 7.08 |  | 95.4 |  | 43472.2 |  | 28.05 |  | 4.785 |  | 2.36 | i | 9.44 | i | 2.1 | c, i
61-0189 | 2021-06-27 13:45 | EDT | 4.68 |  | 22.126 |  | 7.14 |  | 96.4 |  | 43465.1 |  | 28.04 |  | 4.68 |  | 2.67 | i | 10.67 | i | 2.37 | c, i
61-0189 | 2021-06-27 14:00 | EDT | 4.579 |  | 22.113 |  | 7.19 |  | 96.9 |  | 43433.6 |  | 28.02 |  | 4.579 |  | 3.07 | i | 12.28 | i | 2.92 | c, i
61-0189 | 2021-06-27 14:15 | EDT | 4.476 |  | 22.139 |  | 7.41 |  | 99.9 |  | 43330.6 |  | 27.94 |  | 4.476 |  | 2.14 | i | 8.57 | i | 1.98 | c, i
61-0189 | 2021-06-27 14:30 | EDT | 4.377 |  | 22.097 |  | 7.31 |  | 98.5 |  | 43254.7 |  | 27.89 |  | 4.377 |  | 2.66 | i | 10.66 | i | 2.3 | c, i
61-0189 | 2021-06-27 14:45 | EDT | 4.283 |  | 22.004 |  | 7.18 |  | 96.5 |  | 43302.4 |  | 27.93 |  | 4.283 |  | 2.58 | i | 10.32 | i | 2.22 | c, i
61-0189 | 2021-06-27 15:00 | EDT | 4.199 |  | 22.089 |  | 7.27 |  | 97.9 |  | 43233.9 |  | 27.88 |  | 4.199 |  | 2.82 | i | 11.3 | i | 2.53 | c, i
61-0189 | 2021-06-27 15:15 | EDT | 4.126 |  | 22.336 |  | 7.6 |  | 102.8 |  | 43141.3 |  | 27.81 |  | 4.126 |  | 3.19 | i | 12.75 | i | 2.56 | c, i
61-0189 | 2021-06-27 15:30 | EDT | 4.065 |  | 22.134 |  | 7.18 |  | 96.8 |  | 43224.7 |  | 27.87 |  | 4.065 |  | 2.72 | i | 10.89 | i | 2.38 | c, i
61-0189 | 2021-06-27 15:45 | EDT | 4.017 |  | 22.425 |  | 7.75 |  | 105 |  | 43123.1 |  | 27.79 |  | 4.017 |  | 3.07 | i | 12.29 | i | 2.65 | c, i
61-0189 | 2021-06-27 16:00 | EDT | 3.983 |  | 22.266 |  | 7.37 |  | 99.5 |  | 43182.4 |  | 27.84 |  | 3.983 |  | 2.3 | i | 9.21 | i | 2.24 | c, i
61-0189 | 2021-06-27 16:15 | EDT | 3.968 |  | 22.272 |  | 7.29 |  | 98.5 |  | 43213.5 |  | 27.86 |  | 3.968 |  | 2.47 | i | 9.87 | i | 2.38 | c, i
61-0189 | 2021-06-27 16:30 | EDT | 3.973 |  | 22.453 |  | 7.67 |  | 104 |  | 43150 |  | 27.81 |  | 3.973 |  | 2.85 | i | 11.42 | i | 2.82 | c, i
61-0189 | 2021-06-27 16:45 | EDT | 4.015 |  | 22.523 |  | 7.77 |  | 105.5 |  | 43117 |  | 27.79 |  | 4.015 |  | 3.18 | i | 12.73 | i | 2.45 | c, i
61-0189 | 2021-06-27 17:00 | EDT | 4.064 |  | 22.565 |  | 7.78 |  | 105.6 |  | 43128 |  | 27.79 |  | 4.064 |  | 3.01 | i | 12.06 | i | 2.35 | c, i
61-0189 | 2021-06-27 17:15 | EDT | 4.132 |  | 22.607 |  | 7.83 |  | 106.4 |  | 43147.5 |  | 27.81 |  | 4.132 |  | 2.84 | i | 11.36 | i | 2.4 | c, i
61-0189 | 2021-06-27 17:30 | EDT | 4.211 |  | 22.659 |  | 7.86 |  | 106.9 |  | 43173.4 |  | 27.82 |  | 4.211 |  | 3.27 | i | 13.08 | i | 2.45 | c, i
61-0189 | 2021-06-27 17:45 | EDT | 4.281 |  | 22.65 |  | 7.82 |  | 106.3 |  | 43175.9 |  | 27.83 |  | 4.281 |  | 2.85 | i | 11.39 | i | 2.41 | c, i
61-0189 | 2021-06-27 18:00 | EDT | 4.356 |  | 22.657 |  | 7.81 |  | 106.3 |  | 43171.8 |  | 27.82 |  | 4.356 |  | 2.92 | i | 11.69 | i | 2.53 | c, i
61-0189 | 2021-06-27 18:15 | EDT | 4.393 |  | 22.657 |  | 7.78 |  | 105.8 |  | 43165.2 |  | 27.82 |  | 4.393 |  | 2.77 | i | 11.09 | i | 2.42 | c, i
61-0189 | 2021-06-27 18:30 | EDT | 4.433 |  | 22.656 |  | 7.76 |  | 105.6 |  | 43161.1 |  | 27.82 |  | 4.433 |  | 2.71 | i | 10.84 | i | 2.5 | c, i
61-0189 | 2021-06-27 18:45 | EDT | 4.468 |  | 22.622 |  | 7.67 |  | 104.2 |  | 43220.7 |  | 27.86 |  | 4.468 |  | 2.76 | i | 11.06 | i | 2.04 | c, i
61-0189 | 2021-06-27 19:00 | EDT | 4.513 |  | 22.658 |  | 7.73 |  | 105.4 |  | 43795.2 |  | 28.27 |  | 4.513 |  | 2.64 | i | 10.57 | i | 1.71 | c, i
61-0189 | 2021-06-27 19:15 | EDT | 4.549 |  | 22.659 |  | 7.72 |  | 105.3 |  | 43816.6 |  | 28.29 |  | 4.549 |  | 2.52 | i | 10.1 | i | 1.79 | c, i
61-0189 | 2021-06-27 19:30 | EDT | 4.593 |  | 22.647 |  | 7.69 |  | 104.8 |  | 43797.1 |  | 28.27 |  | 4.593 |  | 2.63 | i | 10.52 | i | 1.67 | c, i
61-0189 | 2021-06-27 19:45 | EDT | 4.633 |  | 22.628 |  | 7.66 |  | 104.3 |  | 43748.4 |  | 28.24 |  | 4.633 |  | 2.49 | i | 9.96 | i | 1.73 | c, i
61-0189 | 2021-06-27 20:00 | EDT | 4.688 |  | 22.621 |  | 7.64 |  | 104.1 |  | 43730.6 |  | 28.23 |  | 4.688 |  | 2.99 | i | 11.98 | i | 2.25 | c, i
61-0189 | 2021-06-27 20:15 | EDT | 4.743 |  | 22.608 |  | 7.58 |  | 103.2 |  | 43725 |  | 28.22 |  | 4.743 |  | 3.06 | i | 12.26 | i | 1.93 | c, i
61-0189 | 2021-06-27 20:30 | EDT | 4.801 |  | 22.584 |  | 7.55 |  | 102.8 |  | 43741.8 |  | 28.23 |  | 4.801 |  | 3.04 | i | 12.17 | i | 2.01 | c, i
61-0189 | 2021-06-27 20:45 | EDT | 4.861 |  | 22.591 |  | 7.52 |  | 102.5 |  | 43731.9 |  | 28.23 |  | 4.861 |  | 3.01 | i | 12.04 | i | 2.24 | c, i
61-0189 | 2021-06-27 21:00 | EDT | 4.937 |  | 22.592 |  | 7.48 |  | 101.9 |  | 43731.7 |  | 28.23 |  | 4.937 |  | 2.84 | i | 11.37 | i | 2.28 | c, i
61-0189 | 2021-06-27 21:15 | EDT | 5.018 |  | 22.589 |  | 7.45 |  | 101.5 |  | 43733.6 |  | 28.23 |  | 5.018 |  | 3.11 | i | 12.44 | i | 2.14 | c, i
61-0189 | 2021-06-27 21:30 | EDT | 5.109 |  | 22.599 |  | 7.44 |  | 101.3 |  | 43732.5 |  | 28.23 |  | 5.109 |  | 2.93 | i | 11.74 | i | 2.21 | c, i
61-0189 | 2021-06-27 21:45 | EDT | 5.194 |  | 22.612 |  | 7.4 |  | 100.8 |  | 43715 |  | 28.21 |  | 5.194 |  | 3.26 | i | 13.03 | i | 2.74 | c, i
61-0189 | 2021-06-27 22:00 | EDT | 5.281 |  | 22.609 |  | 7.36 |  | 100.3 |  | 43718.6 |  | 28.22 |  | 5.281 |  | 2.98 | i | 11.94 | i | 2.34 | c, i
61-0189 | 2021-06-27 22:15 | EDT | 5.357 |  | 22.618 |  | 7.38 |  | 100.6 |  | 43675.8 |  | 28.19 |  | 5.357 |  | 2.99 | i | 11.97 | i | 2.34 | c, i
61-0189 | 2021-06-27 22:30 | EDT | 5.428 |  | 22.589 |  | 7.26 |  | 98.8 |  | 43717.8 |  | 28.22 |  | 5.428 |  | 3.23 | i | 12.92 | i | 2.74 | c, i
61-0189 | 2021-06-27 22:45 | EDT | 5.486 |  | 22.604 |  | 7.28 |  | 99.1 |  | 43689.8 |  | 28.2 |  | 5.486 |  | 2.8 | i | 11.22 | i | 2.28 | c, i
61-0189 | 2021-06-27 23:00 | EDT | 5.524 |  | 22.59 |  | 7.17 |  | 97.6 |  | 43706.6 |  | 28.21 |  | 5.524 |  | 2.94 | i | 11.77 | i | 2.89 | c, i
61-0189 | 2021-06-27 23:15 | EDT | 5.553 |  | 22.594 |  | 7.15 |  | 97.4 |  | 43705.7 |  | 28.21 |  | 5.553 |  | 2.97 | i | 11.89 | i | 2.51 | c, i
61-0189 | 2021-06-27 23:30 | EDT | 5.57 |  | 22.586 |  | 7.1 |  | 96.7 |  | 43693.5 |  | 28.2 |  | 5.57 |  | 3.56 | i | 14.23 | i | 3.44 | c, i
61-0189 | 2021-06-27 23:45 | EDT | 5.575 |  | 22.577 |  | 7.08 |  | 96.4 |  | 43679.2 |  | 28.19 |  | 5.575 |  | 2.97 | i | 11.89 | i | 3.2 | c, i
61-0189 | 2021-06-28 | EDT | 5.566 |  | 22.561 |  | 7.08 |  | 96.4 |  | 43672.7 |  | 28.18 |  | 5.566 |  | 3.21 | i | 12.85 | i | 2.86 | c, i
61-0189 | 2021-06-28 00:15 | EDT | 5.631 |  | 22.556 |  | 7.04 |  | 95.7 |  | 43640.1 |  | 28.16 |  | 5.631 |  | 3.02 | i | 12.08 | i | 3.2 | c, i
61-0189 | 2021-06-28 00:30 | EDT | 5.586 |  | 22.549 |  | 6.98 |  | 94.9 |  | 43605 |  | 28.14 |  | 5.586 |  | 3.58 | i | 14.35 | i | 3.77 | c, i
61-0189 | 2021-06-28 00:45 | EDT | 5.523 |  | 22.562 |  | 7.1 |  | 96.6 |  | 43535.7 |  | 28.09 |  | 5.523 |  | 2.96 | i | 11.83 | i | 2.06 | c, i
61-0189 | 2021-06-28 01:00 | EDT | 5.448 |  | 22.548 |  | 7.12 |  | 96.8 |  | 43510.2 |  | 28.07 |  | 5.448 |  | 2.04 | i | 8.16 | i | 1.48 | c, i
61-0189 | 2021-06-28 01:15 | EDT | 5.359 |  | 22.511 |  | 7.08 |  | 96.2 |  | 43511.5 |  | 28.07 |  | 5.359 |  | 2.13 | i | 8.51 | i | 1.54 | c, i
61-0189 | 2021-06-28 01:30 | EDT | 5.256 |  | 22.51 |  | 7.04 |  | 95.6 |  | 43536.1 |  | 28.09 |  | 5.256 |  | 2.12 | i | 8.48 | i | 1.54 | c, i
61-0189 | 2021-06-28 01:45 | EDT | 5.128 |  | 22.515 |  | 7 |  | 95.1 |  | 43535.5 |  | 28.09 |  | 5.128 |  | 2.81 | i | 11.25 | i | 1.86 | c, i
61-0189 | 2021-06-28 02:00 | EDT | 5.01 |  | 22.511 |  | 6.99 |  | 95 |  | 43518.6 |  | 28.07 |  | 5.01 |  | 2.26 | i | 9.05 | i | 1.71 | c, i
61-0189 | 2021-06-28 02:15 | EDT | 4.89 |  | 22.504 |  | 7 |  | 95 |  | 43498.7 |  | 28.06 |  | 4.89 |  | 3.16 | i | 12.67 | i | 2.1 | c, i
61-0189 | 2021-06-28 02:30 | EDT | 4.776 |  | 22.468 |  | 6.99 |  | 94.9 |  | 43444 |  | 28.02 |  | 4.776 |  | 2.32 | i | 9.3 | i | 2.35 | c, i
61-0189 | 2021-06-28 02:45 | EDT | 4.661 |  | 22.327 |  | 7.02 |  | 95.1 |  | 43348.6 |  | 27.95 |  | 4.661 |  | 3.77 | i | 15.11 | i | 4.03 | c, i
61-0189 | 2021-06-28 03:00 | EDT | 4.549 |  | 22.285 |  | 7.03 |  | 95.1 |  | 43346.6 |  | 27.95 |  | 4.549 |  | 3.02 | i | 12.09 | i | 3.95 | c, i
61-0189 | 2021-06-28 03:15 | EDT | 4.442 |  | 22.286 |  | 7.01 |  | 94.8 |  | 43325.5 |  | 27.94 |  | 4.442 |  | 2.88 | i | 11.54 | i | 3.22 | c, i
61-0189 | 2021-06-28 03:30 | EDT | 4.35 |  | 22.339 |  | 6.96 |  | 94.3 |  | 43326.2 |  | 27.94 |  | 4.35 |  | 2.94 | i | 11.76 | i | 2.99 | c, i
61-0189 | 2021-06-28 03:45 | EDT | 4.276 |  | 22.432 |  | 6.82 |  | 92.5 |  | 43335.3 |  | 27.94 |  | 4.276 |  | 2.6 | i | 10.38 | i | 2.33 | c, i
61-0189 | 2021-06-28 04:00 | EDT | 4.207 |  | 22.44 |  | 6.76 |  | 91.7 |  | 43355.2 |  | 27.96 |  | 4.207 |  | 3.03 | i | 12.14 | i | 2.99 | c, i
61-0189 | 2021-06-28 04:15 | EDT | 4.164 |  | 22.312 |  | 7.08 |  | 95.6 |  | 43051.4 |  | 27.74 |  | 4.164 |  | 2.05 | i | 8.21 | i | 1.72 | c, i
61-0189 | 2021-06-28 04:30 | EDT | 4.134 |  | 22.306 |  | 7.07 |  | 95.5 |  | 43041.4 |  | 27.74 |  | 4.134 |  | 1.91 | i | 7.65 | i | 1.65 | c, i
61-0189 | 2021-06-28 04:45 | EDT | 4.128 |  | 22.318 |  | 7 |  | 94.6 |  | 43080 |  | 27.76 |  | 4.128 |  | 2.72 | i | 10.87 | i | 1.88 | c, i
61-0189 | 2021-06-28 05:00 | EDT | 4.14 |  | 22.306 |  | 7.02 |  | 94.9 |  | 43084.9 |  | 27.77 |  | 4.14 |  | 1.9 | i | 7.61 | i | 1.65 | c, i
61-0189 | 2021-06-28 05:15 | EDT | 4.162 |  | 22.301 |  | 7 |  | 94.5 |  | 43066 |  | 27.75 |  | 4.162 |  | 1.74 | i | 6.96 | i | 1.41 | c, i
61-0189 | 2021-06-28 05:30 | EDT | 4.214 |  | 22.293 |  | 6.97 |  | 94.1 |  | 43072.7 |  | 27.76 |  | 4.214 |  | 1.6 | i | 6.4 | i | 1.01 | c, i
61-0189 | 2021-06-28 05:45 | EDT | 4.277 |  | 22.289 |  | 6.96 |  | 94 |  | 43088.5 |  | 27.77 |  | 4.277 |  | 1.43 | i | 5.72 | i | 1.14 | c, i
61-0189 | 2021-06-28 06:00 | EDT | 4.316 |  | 22.289 |  | 6.88 |  | 93 |  | 43123.7 |  | 27.79 |  | 4.316 |  | 1.64 | i | 6.54 | i | 1.23 | c, i
61-0189 | 2021-06-28 06:15 | EDT | 4.319 |  | 22.288 |  | 6.84 |  | 92.4 |  | 43131.4 |  | 27.8 |  | 4.319 |  | 1.4 | i | 5.61 | i | 1.02 | c, i
61-0189 | 2021-06-28 06:30 | EDT | 4.335 |  | 22.287 |  | 6.53 |  | 88.3 |  | 43204.6 |  | 27.85 |  | 4.335 |  | 1.08 | i | 4.31 | i | 0.7 | c, i
61-0189 | 2021-06-28 06:45 | EDT | 4.323 |  | 22.292 |  | 6.5 |  | 87.8 |  | 43216.3 |  | 27.86 |  | 4.323 |  | 1.27 | i | 5.06 | i | 1 | c, i
61-0189 | 2021-06-28 07:00 | EDT | 4.339 |  | 22.289 |  | 6.25 |  | 84.5 |  | 43206.7 |  | 27.85 |  | 4.339 |  | 1.01 | i | 4.02 | i | 0.61 | c, i
61-0189 | 2021-06-28 07:15 | EDT | 4.363 |  | 22.301 |  | 6.49 |  | 87.7 |  | 43213 |  | 27.86 |  | 4.363 |  | 1.14 | i | 4.54 | i | 0.86 | c, i
61-0189 | 2021-06-28 07:30 | EDT | 4.378 |  | 22.301 |  | 6.59 |  | 89 |  | 43186.4 |  | 27.84 |  | 4.378 |  | 1.19 | i | 4.77 | i | 0.9 | c, i
61-0189 | 2021-06-28 07:45 | EDT | 4.419 |  | 22.299 |  | 6.54 |  | 88.4 |  | 43214.5 |  | 27.86 |  | 4.419 |  | 1.14 | i | 4.56 | i | 0.86 | c, i
61-0189 | 2021-06-28 08:00 | EDT | 4.455 |  | 22.308 |  | 6.95 |  | 93.9 |  | 43043.9 |  | 27.74 |  | 4.455 |  | 1.26 | i | 5.03 | i | 0.94 | c, i
61-0189 | 2021-06-28 08:15 | EDT | 4.507 |  | 22.311 |  | 7.01 |  | 94.7 |  | 43028.9 |  | 27.73 |  | 4.507 |  | 1.27 | i | 5.08 | i | 1.01 | c, i
61-0189 | 2021-06-28 08:30 | EDT | 4.562 |  | 22.304 |  | 6.57 |  | 88.8 |  | 43148.1 |  | 27.81 |  | 4.562 |  | 1.39 | i | 5.56 | i | 1.35 | c, i
61-0189 | 2021-06-28 08:45 | EDT | 4.64 |  | 22.319 |  | 6.71 |  | 90.7 |  | 43106.9 |  | 27.78 |  | 4.64 |  | 1.21 | i | 4.82 | i | 1.04 | c, i
61-0189 | 2021-06-28 09:00 | EDT | 4.728 |  | 22.328 |  | 6.78 |  | 91.7 |  | 43084.8 |  | 27.77 |  | 4.728 |  | 1.01 | i | 4.04 | i | 1.22 | c, i
61-0189 | 2021-06-28 09:15 | EDT | 4.855 |  | 22.336 |  | 6.88 |  | 93 |  | 43066.3 |  | 27.75 |  | 4.855 |  | 1.27 | i | 5.07 | i | 1.09 | c, i
61-0189 | 2021-06-28 09:30 | EDT | 4.942 |  | 22.268 |  | 5.66 |  | 76.5 |  | 43223.9 |  | 27.87 |  | 4.942 |  | 1.33 | i | 5.32 | i | 1.41 | c, i
61-0189 | 2021-06-28 09:45 | EDT | 5.067 |  | 22.259 |  | 5.52 |  | 74.5 |  | 43233.2 |  | 27.87 |  | 5.067 |  | 0.83 | i | 3.29 | i | 0.66 | c, i
61-0189 | 2021-06-28 10:00 | EDT | 5.145 |  | 22.314 |  | 6.08 |  | 82.2 |  | 43172 |  | 27.83 |  | 5.145 |  | 1.64 | i | 6.58 | i | 2.03 | c, i
61-0189 | 2021-06-28 10:15 | EDT | 5.229 |  | 22.395 |  | 6.74 |  | 91.2 |  | 43088.7 |  | 27.77 |  | 5.229 |  | 1.19 | i | 4.76 | i | 1.04 | c, i
61-0189 | 2021-06-28 10:30 | EDT | 5.305 |  | 22.358 |  | 6.52 |  | 88.2 |  | 43130.7 |  | 27.8 |  | 5.305 |  | 1.07 | i | 4.26 | i | 0.97 | c, i
61-0189 | 2021-06-28 10:45 | EDT | 5.337 |  | 22.399 |  | 6.73 |  | 91.1 |  | 43135.1 |  | 27.8 |  | 5.337 |  | 1.07 | i | 4.26 | i | 0.95 | c, i
61-0189 | 2021-06-28 11:00 | EDT | 5.388 |  | 22.394 |  | 6.71 |  | 90.9 |  | 43157.3 |  | 27.82 |  | 5.388 |  | 1.05 | i | 4.17 | i | 0.9 | c, i
61-0189 | 2021-06-28 11:15 | EDT | 5.423 |  | 22.305 |  | 6.28 |  | 84.9 |  | 43357.1 |  | 27.96 |  | 5.423 |  | 1.27 | i | 5.08 | i | 1.12 | c, i
61-0189 | 2021-06-28 11:30 | EDT | 5.426 |  | 22.601 |  | 6.49 |  | 88.2 |  | 43464.2 |  | 28.03 |  | 5.426 |  | 0.94 | i | 3.77 | i | 0.66 | c, i
61-0189 | 2021-06-28 11:45 | EDT | 5.467 |  | 22.918 |  | 6.85 |  | 93.8 |  | 43503.3 |  | 28.06 |  | 5.467 |  | 0.87 | i | 3.48 | i | 0.48 | c, i
61-0189 | 2021-06-28 12:00 | EDT | 5.463 |  | 22.951 |  | 6.88 |  | 94.2 |  | 43504.5 |  | 28.06 |  | 5.463 |  | 0.86 | i | 3.42 | i | 0.46 | c, i
61-0189 | 2021-06-28 12:15 | EDT | 5.449 |  | 22.979 |  | 6.89 |  | 94.4 |  | 43522.2 |  | 28.07 |  | 5.449 |  | 0.85 | i | 3.4 | i | 0.45 | c, i
61-0189 | 2021-06-28 12:30 | EDT | 5.408 |  | 22.377 |  | 6.41 |  | 86.7 |  | 43177.5 |  | 27.83 |  | 5.408 |  | 1.09 | i | 4.36 | i | 1.03 | c, i
61-0189 | 2021-06-28 12:45 | EDT | 5.358 |  | 22.312 |  | 6.39 |  | 86.5 |  | 43233.1 |  | 27.87 |  | 5.358 |  | 0.97 | i | 3.89 | i | 0.8 | c, i
61-0189 | 2021-06-28 13:00 | EDT | 5.294 |  | 22.316 |  | 6.46 |  | 87.4 |  | 43221.4 |  | 27.86 |  | 5.294 |  | 1.13 | i | 4.51 | i | 0.77 | c, i
61-0189 | 2021-06-28 13:15 | EDT | 5.227 |  | 22.31 |  | 6.35 |  | 85.9 |  | 43282.1 |  | 27.91 |  | 5.227 |  | 0.78 | i | 3.1 | i | 0.46 | c, i
61-0189 | 2021-06-28 13:30 | EDT | 5.148 |  | 22.425 |  | 6.94 |  | 94 |  | 43344.6 |  | 27.95 |  | 5.148 |  | 1.24 | i | 4.93 | i | 1.07 | c, i
61-0189 | 2021-06-28 13:45 | EDT | 5.062 |  | 22.384 |  | 6.95 |  | 94.1 |  | 43327.7 |  | 27.94 |  | 5.062 |  | 1.21 | i | 4.84 | i | 1.3 | c, i
61-0189 | 2021-06-28 14:00 | EDT | 4.977 |  | 22.374 |  | 6.91 |  | 93.5 |  | 43309.6 |  | 27.93 |  | 4.977 |  | 1.42 | i | 5.67 | i | 1.67 | c, i
61-0189 | 2021-06-28 14:15 | EDT | 4.884 |  | 22.348 |  | 6.86 |  | 92.8 |  | 43316.8 |  | 27.93 |  | 4.884 |  | 1.56 | i | 6.25 | i | 1.32 | c, i
61-0189 | 2021-06-28 14:30 | EDT | 4.786 |  | 22.324 |  | 6.77 |  | 91.6 |  | 43278.2 |  | 27.9 |  | 4.786 |  | 1.71 | i | 6.82 | i | 1.68 | c, i
61-0189 | 2021-06-28 14:45 | EDT | 4.688 |  | 22.309 |  | 6.6 |  | 89.3 |  | 43247.3 |  | 27.88 |  | 4.688 |  | 1.42 | i | 5.67 | i | 1.3 | c, i
61-0189 | 2021-06-28 15:00 | EDT | 4.589 |  | 22.331 |  | 6.42 |  | 86.8 |  | 43198.6 |  | 27.85 |  | 4.589 |  | 1.32 | i | 5.26 | i | 1.18 | c, i
61-0189 | 2021-06-28 15:15 | EDT | 4.492 |  | 22.415 |  | 6.18 |  | 83.7 |  | 43118.7 |  | 27.79 |  | 4.492 |  | 1.31 | i | 5.22 | i | 1.12 | c, i
61-0189 | 2021-06-28 15:30 | EDT | 4.401 |  | 22.51 |  | 6.17 |  | 83.7 |  | 43079.5 |  | 27.76 |  | 4.401 |  | 1.1 | i | 4.38 | i | 0.92 | c, i
61-0189 | 2021-06-28 15:45 | EDT | 4.317 |  | 22.569 |  | 6.05 |  | 82.2 |  | 43066.9 |  | 27.75 |  | 4.317 |  | 1.02 | i | 4.09 | i | 0.77 | c, i
61-0189 | 2021-06-28 16:00 | EDT | 4.245 |  | 22.627 |  | 6.08 |  | 82.6 |  | 43051.1 |  | 27.74 |  | 4.245 |  | 0.98 | i | 3.93 | i | 0.74 | c, i
61-0189 | 2021-06-28 16:15 | EDT | 4.185 |  | 22.705 |  | 6.15 |  | 83.7 |  | 43042 |  | 27.73 |  | 4.185 |  | 0.76 | i | 3.05 | i | 0.45 | c, i
61-0189 | 2021-06-28 16:30 | EDT | 4.135 |  | 22.838 |  | 6.52 |  | 88.9 |  | 43044.5 |  | 27.73 |  | 4.135 |  | 0.81 | i | 3.22 | i | 0.42 | c, i
61-0189 | 2021-06-28 16:45 | EDT | 4.111 |  | 23.062 |  | 6.91 |  | 94.7 |  | 43026.1 |  | 27.71 |  | 4.111 |  | 0.86 | i | 3.43 | i | 0.47 | c, i
61-0189 | 2021-06-28 17:00 | EDT | 4.108 |  | 23.202 |  | 7.07 |  | 97 |  | 43064.6 |  | 27.74 |  | 4.108 |  | 1.05 | i | 4.2 | i | 0.63 | c, i
61-0189 | 2021-06-28 17:15 | EDT | 4.114 |  | 23.401 |  | 7.3 |  | 100.6 |  | 43093.1 |  | 27.76 |  | 4.114 |  | 1.05 | i | 4.18 | i | 0.55 | c, i
61-0189 | 2021-06-28 17:30 | EDT | 4.161 |  | 23.293 |  | 7.11 |  | 97.8 |  | 43072.4 |  | 27.74 |  | 4.161 |  | 1.03 | i | 4.11 | i | 0.56 | c, i
61-0189 | 2021-06-28 17:45 | EDT | 4.168 |  | 23.577 |  | 7.4 |  | 102.3 |  | 43173.8 |  | 27.81 |  | 4.168 |  | 1.05 | i | 4.18 | i | 0.58 | c, i
61-0189 | 2021-06-28 18:00 | EDT | 4.265 |  | 23.482 |  | 7.13 |  | 98.3 |  | 43177.5 |  | 27.81 |  | 4.265 |  | 0.9 | i | 3.6 | i | 0.55 | c, i
61-0189 | 2021-06-28 18:15 | EDT | 4.381 |  | 23.665 |  | 7.43 |  | 102.8 |  | 43195.8 |  | 27.82 |  | 4.381 |  | 1.09 | i | 4.33 | i | 0.7 | c, i
61-0189 | 2021-06-28 18:30 | EDT | 4.39 |  | 23.478 |  | 7.12 |  | 98.3 |  | 43164 |  | 27.8 |  | 4.39 |  | 0.97 | i | 3.87 | i | 0.54 | c, i
61-0189 | 2021-06-28 18:45 | EDT | 4.421 |  | 23.528 |  | 7.11 |  | 98.2 |  | 43187.5 |  | 27.82 |  | 4.421 |  | 1.02 | i | 4.06 | i | 0.64 | c, i
61-0189 | 2021-06-28 19:00 | EDT | 4.471 |  | 23.518 |  | 7.09 |  | 97.9 |  | 43219.1 |  | 27.84 |  | 4.471 |  | 1.18 | i | 4.72 | i | 0.74 | c, i
61-0189 | 2021-06-28 19:15 | EDT | 4.492 |  | 23.558 |  | 7.18 |  | 99.2 |  | 43205.2 |  | 27.83 |  | 4.492 |  | 1.22 | i | 4.86 | i | 0.81 | c, i
61-0189 | 2021-06-28 19:30 | EDT | 4.537 |  | 23.546 |  | 7.24 |  | 100 |  | 43181.9 |  | 27.82 |  | 4.537 |  | 1.43 | i | 5.71 | i | 0.99 | c, i
61-0189 | 2021-06-28 19:45 | EDT | 4.477 |  | 23.525 |  | 7.34 |  | 101.3 |  | 43135.2 |  | 27.78 |  | 4.477 |  | 1.44 | i | 5.77 | i | 1.04 | c, i
61-0189 | 2021-06-28 20:00 | EDT | 4.523 |  | 23.482 |  | 7.42 |  | 102.3 |  | 43095.4 |  | 27.76 |  | 4.523 |  | 1.71 | i | 6.83 | i | 1.13 | c, i
61-0189 | 2021-06-28 20:15 | EDT | 4.556 |  | 23.494 |  | 7.37 |  | 101.8 |  | 43258.2 |  | 27.87 |  | 4.556 |  | 1.85 | i | 7.38 | i | 1.33 | c, i
61-0189 | 2021-06-28 20:30 | EDT | 4.588 |  | 23.63 |  | 7.63 |  | 105.7 |  | 43365.9 |  | 27.95 |  | 4.588 |  | 1.91 | i | 7.64 | i | 1.45 | c, i
61-0189 | 2021-06-28 20:45 | EDT | 4.627 |  | 23.615 |  | 7.6 |  | 105.2 |  | 43351.2 |  | 27.94 |  | 4.627 |  | 1.96 | i | 7.84 | i | 1.55 | c, i
61-0189 | 2021-06-28 21:00 | EDT | 4.669 |  | 23.547 |  | 7.5 |  | 103.7 |  | 43318 |  | 27.91 |  | 4.669 |  | 2.06 | i | 8.25 | i | 1.87 | c, i
61-0189 | 2021-06-28 21:15 | EDT | 4.707 |  | 23.521 |  | 7.43 |  | 102.7 |  | 43303.4 |  | 27.9 |  | 4.707 |  | 1.8 | i | 7.19 | i | 1.7 | c, i
61-0189 | 2021-06-28 21:30 | EDT | 4.768 |  | 23.51 |  | 7.45 |  | 103 |  | 43281.4 |  | 27.89 |  | 4.768 |  | 2.01 | i | 8.03 | i | 1.84 | c, i
61-0189 | 2021-06-28 21:45 | EDT | 4.834 |  | 23.501 |  | 7.41 |  | 102.3 |  | 43265.4 |  | 27.88 |  | 4.834 |  | 1.77 | i | 7.07 | i | 1.86 | c, i
61-0189 | 2021-06-28 22:00 | EDT | 4.9 |  | 23.478 |  | 7.36 |  | 101.6 |  | 43221.9 |  | 27.85 |  | 4.9 |  | 1.62 | i | 6.46 | i | 1.48 | c, i
61-0189 | 2021-06-28 22:15 | EDT | 4.977 |  | 23.477 |  | 7.31 |  | 100.9 |  | 43214.5 |  | 27.84 |  | 4.977 |  | 1.74 | i | 6.97 | i | 2.07 | c, i
61-0189 | 2021-06-28 22:30 | EDT | 5.053 |  | 23.492 |  | 7.32 |  | 101.1 |  | 43206.7 |  | 27.84 |  | 5.053 |  | 1.8 | i | 7.19 | i | 1.89 | c, i
61-0189 | 2021-06-28 22:45 | EDT | 5.126 |  | 23.499 |  | 7.34 |  | 101.4 |  | 43168.2 |  | 27.81 |  | 5.126 |  | 1.55 | i | 6.21 | i | 1.46 | c, i
61-0189 | 2021-06-28 23:00 | EDT | 5.216 |  | 23.483 |  | 7.23 |  | 99.7 |  | 43074.2 |  | 27.74 |  | 5.216 |  | 1.54 | i | 6.17 | i | 1.29 | c, i
61-0189 | 2021-06-28 23:15 | EDT | 5.279 |  | 23.486 |  | 7.18 |  | 99 |  | 43081.6 |  | 27.75 |  | 5.279 |  | 1.5 | i | 5.99 | i | 1.32 | c, i
61-0189 | 2021-06-28 23:30 | EDT | 5.325 |  | 23.502 |  | 7.22 |  | 99.7 |  | 43090.5 |  | 27.75 |  | 5.325 |  | 1.71 | i | 6.83 | i | 1.53 | c, i
61-0189 | 2021-06-28 23:45 | EDT | 5.369 |  | 23.508 |  | 7.2 |  | 99.4 |  | 43108.2 |  | 27.76 |  | 5.369 |  | 1.78 | i | 7.1 | i | 1.74 | c, i
61-0189 | 2021-06-29 | EDT | 5.394 |  | 23.472 |  | 6.93 |  | 95.6 |  | 43178.9 |  | 27.82 |  | 5.394 |  | 2.14 | i | 8.57 | i | 2.16 | c, i
61-0189 | 2021-06-29 00:15 | EDT | 5.413 |  | 23.449 |  | 6.85 |  | 94.5 |  | 43170.2 |  | 27.81 |  | 5.413 |  | 2.1 | i | 8.4 | i | 2.59 | c, i
61-0189 | 2021-06-29 00:30 | EDT | 5.427 |  | 23.429 |  | 6.77 |  | 93.4 |  | 43162.5 |  | 27.8 |  | 5.427 |  | 1.86 | i | 7.43 | i | 1.76 | c, i
61-0189 | 2021-06-29 00:45 | EDT | 5.424 |  | 23.433 |  | 6.81 |  | 93.8 |  | 43132.2 |  | 27.78 |  | 5.424 |  | 1.96 | i | 7.83 | i | 1.99 | c, i
61-0189 | 2021-06-29 01:00 | EDT | 5.406 |  | 23.424 |  | 6.71 |  | 92.5 |  | 43145.3 |  | 27.79 |  | 5.406 |  | 1.68 | i | 6.71 | i | 1.67 | c, i
61-0189 | 2021-06-29 01:15 | EDT | 5.364 |  | 23.428 |  | 6.81 |  | 93.9 |  | 43065.7 |  | 27.73 |  | 5.364 |  | 1.99 | i | 7.94 | i | 1.87 | c, i
61-0189 | 2021-06-29 01:30 | EDT | 5.305 |  | 23.428 |  | 6.75 |  | 93 |  | 43123.5 |  | 27.78 |  | 5.305 |  | 1.74 | i | 6.97 | i | 1.7 | c, i
61-0189 | 2021-06-29 01:45 | EDT | 5.23 |  | 23.425 |  | 6.75 |  | 93 |  | 43110.4 |  | 27.77 |  | 5.23 |  | 1.5 | i | 5.98 | i | 1.42 | c, i
61-0189 | 2021-06-29 02:00 | EDT | 5.141 |  | 23.407 |  | 6.65 |  | 91.6 |  | 43123.6 |  | 27.78 |  | 5.141 |  | 1.13 | i | 4.52 | i | 0.9 | c, i
61-0189 | 2021-06-29 02:15 | EDT | 5.048 |  | 23.406 |  | 6.65 |  | 91.7 |  | 43106.4 |  | 27.76 |  | 5.048 |  | 1.06 | i | 4.24 | i | 0.82 | c, i
61-0189 | 2021-06-29 02:30 | EDT | 4.946 |  | 23.421 |  | 6.76 |  | 93.2 |  | 43085.8 |  | 27.75 |  | 4.946 |  | 1.09 | i | 4.35 | i | 0.86 | c, i
61-0189 | 2021-06-29 02:45 | EDT | 4.838 |  | 23.434 |  | 6.8 |  | 93.8 |  | 43110.5 |  | 27.77 |  | 4.838 |  | 1.34 | i | 5.36 | i | 1.14 | c, i
61-0189 | 2021-06-29 03:00 | EDT | 4.736 |  | 23.429 |  | 6.78 |  | 93.4 |  | 43126.8 |  | 27.78 |  | 4.736 |  | 1.36 | i | 5.44 | i | 1.11 | c, i
61-0189 | 2021-06-29 03:15 | EDT | 4.618 |  | 23.424 |  | 6.74 |  | 92.9 |  | 43127.9 |  | 27.78 |  | 4.618 |  | 1.24 | i | 4.94 | i | 1.06 | c, i
61-0189 | 2021-06-29 03:30 | EDT | 4.514 |  | 23.423 |  | 6.75 |  | 93.1 |  | 43127.2 |  | 27.78 |  | 4.514 |  | 1.07 | i | 4.28 | i | 0.79 | c, i
61-0189 | 2021-06-29 03:45 | EDT | 4.41 |  | 23.427 |  | 6.8 |  | 93.8 |  | 43119.3 |  | 27.77 |  | 4.41 |  | 1.23 | i | 4.91 | i | 1.04 | c, i
61-0189 | 2021-06-29 04:00 | EDT | 4.325 |  | 23.428 |  | 6.81 |  | 93.8 |  | 43111.4 |  | 27.77 |  | 4.325 |  | 1.3 | i | 5.19 | i | 1.14 | c, i
61-0189 | 2021-06-29 04:15 | EDT | 4.25 |  | 23.424 |  | 6.78 |  | 93.5 |  | 43108 |  | 27.77 |  | 4.25 |  | 1.17 | i | 4.66 | i | 0.91 | c, i
61-0189 | 2021-06-29 04:30 | EDT | 4.187 |  | 23.423 |  | 6.76 |  | 93.2 |  | 43106.3 |  | 27.76 |  | 4.187 |  | 1.24 | i | 4.95 | i | 1.09 | c, i
61-0189 | 2021-06-29 04:45 | EDT | 4.136 |  | 23.422 |  | 6.73 |  | 92.8 |  | 43107 |  | 27.77 |  | 4.136 |  | 1.22 | i | 4.88 | i | 1.11 | c, i
61-0189 | 2021-06-29 05:00 | EDT | 4.097 |  | 23.421 |  | 6.7 |  | 92.3 |  | 43107.3 |  | 27.77 |  | 4.097 |  | 1.13 | i | 4.53 | i | 1.05 | c, i
61-0189 | 2021-06-29 05:15 | EDT | 4.074 |  | 23.415 |  | 6.62 |  | 91.3 |  | 43109.2 |  | 27.77 |  | 4.074 |  | 1.1 | i | 4.37 | i | 0.97 | c, i
61-0189 | 2021-06-29 05:30 | EDT | 4.062 |  | 23.421 |  | 6.64 |  | 91.5 |  | 43105.8 |  | 27.76 |  | 4.062 |  | 1.07 | i | 4.25 | i | 0.86 | c, i
61-0189 | 2021-06-29 05:45 | EDT | 4.068 |  | 23.416 |  | 6.56 |  | 90.4 |  | 43106.8 |  | 27.77 |  | 4.068 |  | 0.82 | i | 3.29 | i | 0.6 | c, i
61-0189 | 2021-06-29 06:00 | EDT | 4.09 |  | 23.417 |  | 6.54 |  | 90.2 |  | 43109.6 |  | 27.77 |  | 4.09 |  | 0.69 | i | 2.76 | i | 0.49 | c, i
61-0189 | 2021-06-29 06:15 | EDT | 4.121 |  | 23.412 |  | 6.48 |  | 89.4 |  | 43111.9 |  | 27.77 |  | 4.121 |  | 0.68 | i | 2.7 | i | 0.45 | c, i
61-0189 | 2021-06-29 06:30 | EDT | 4.158 |  | 23.411 |  | 6.57 |  | 90.5 |  | 43092.1 |  | 27.75 |  | 4.158 |  | 0.77 | i | 3.07 | i | 0.57 | c, i
61-0189 | 2021-06-29 06:45 | EDT | 4.201 |  | 23.387 |  | 6.32 |  | 87.1 |  | 43126.9 |  | 27.78 |  | 4.201 |  | 0.48 | i | 1.89 | i | 0.25 | c, i
61-0189 | 2021-06-29 07:00 | EDT | 4.239 |  | 23.397 |  | 6.35 |  | 87.5 |  | 43129.3 |  | 27.78 |  | 4.239 |  | 0.37 | i | 1.47 | i | 0.18 | c, i
61-0189 | 2021-06-29 07:15 | EDT | 4.261 |  | 23.416 |  | 6.35 |  | 87.5 |  | 43154.4 |  | 27.8 |  | 4.261 |  | 0.35 | i | 1.39 | i | 0.14 | c, i
61-0189 | 2021-06-29 07:30 | EDT | 4.27 |  | 23.426 |  | 6.48 |  | 89.3 |  | 43106.1 |  | 27.76 |  | 4.27 |  | 0.5 | i | 2 | i | 0.28 | c, i
61-0189 | 2021-06-29 07:45 | EDT | 4.28 |  | 23.383 |  | 6.23 |  | 85.7 |  | 43101.6 |  | 27.76 |  | 4.28 |  | 0.34 | i | 1.34 | i | 0.19 | c, i
61-0189 | 2021-06-29 08:00 | EDT | 4.292 |  | 23.403 |  | 6.4 |  | 88.2 |  | 43096.3 |  | 27.76 |  | 4.292 |  | 0.44 | i | 1.73 | i | 0.28 | c, i
61-0189 | 2021-06-29 08:15 | EDT | 4.315 |  | 23.407 |  | 6.53 |  | 90 |  | 43080.8 |  | 27.75 |  | 4.315 |  | 0.64 | i | 2.55 | i | 0.46 | c, i
61-0189 | 2021-06-29 08:30 | EDT | 4.349 |  | 23.399 |  | 6.45 |  | 88.9 |  | 43093.3 |  | 27.76 |  | 4.349 |  | 0.51 | i | 2.01 | i | 0.35 | c, i
61-0189 | 2021-06-29 08:45 | EDT | 4.385 |  | 23.403 |  | 6.61 |  | 91 |  | 43050.1 |  | 27.72 |  | 4.385 |  | 0.87 | i | 3.47 | i | 0.75 | c, i
61-0189 | 2021-06-29 09:00 | EDT | 4.414 |  | 23.406 |  | 6.69 |  | 92.1 |  | 43033.2 |  | 27.71 |  | 4.414 |  | 1.01 | i | 4.03 | i | 0.92 | c, i
61-0189 | 2021-06-29 09:15 | EDT | 4.452 |  | 23.405 |  | 6.69 |  | 92.2 |  | 43030.2 |  | 27.71 |  | 4.452 |  | 1.06 | i | 4.21 | i | 1.23 | c, i
61-0189 | 2021-06-29 09:30 | EDT | 4.498 |  | 23.404 |  | 6.64 |  | 91.5 |  | 43036.2 |  | 27.71 |  | 4.498 |  | 1.25 | i | 5 | i | 1.61 | c, i
61-0189 | 2021-06-29 09:45 | EDT | 4.559 |  | 23.407 |  | 6.63 |  | 91.3 |  | 43042.2 |  | 27.72 |  | 4.559 |  | 1.36 | i | 5.44 | i | 1.42 | c, i
61-0189 | 2021-06-29 10:00 | EDT | 4.631 |  | 23.416 |  | 6.71 |  | 92.5 |  | 43031.2 |  | 27.71 |  | 4.631 |  | 1.17 | i | 4.69 | i | 1.11 | c, i
61-0189 | 2021-06-29 10:15 | EDT | 4.716 |  | 23.383 |  | 6.18 |  | 85.1 |  | 43089.6 |  | 27.75 |  | 4.716 |  | 2.6 | i | 10.4 | i | 3.65 | c, i
61-0189 | 2021-06-29 10:30 | EDT | 4.82 |  | 23.402 |  | 6.27 |  | 86.4 |  | 43103.2 |  | 27.76 |  | 4.82 |  | 1.89 | i | 7.56 | i | 2.68 | c, i
61-0189 | 2021-06-29 10:45 | EDT | 4.909 |  | 23.383 |  | 6.06 |  | 83.5 |  | 43179.4 |  | 27.82 |  | 4.909 |  | 2.86 | i | 11.44 | i | 4.24 | c, i
61-0189 | 2021-06-29 11:00 | EDT | 5.008 |  | 23.073 |  | 4.81 |  | 66 |  | 43632.9 |  | 28.15 |  | 5.008 |  | 1.05 | i | 4.21 | i | 1.27 | c, i
61-0189 | 2021-06-29 11:15 | EDT | 4.875 |  | 23.481 |  | 6.3 |  | 86.9 |  | 42933.9 |  | 27.64 |  | 4.875 |  | 2.04 | i | 8.29 | i | 4.57 | c, i
61-0189 | 2021-06-29 11:30 | EDT | 4.962 |  | 23.365 |  | 6.41 |  | 88.2 |  | 42875.1 |  | 27.6 |  | 4.962 |  | 1.94 | i | 7.88 | i | 3.95 | c, i
61-0189 | 2021-06-29 11:45 | EDT | 5.039 |  | 23.343 |  | 6.51 |  | 89.6 |  | 42833.6 |  | 27.57 |  | 5.039 |  | 1.83 | i | 7.45 | i | 3.88 | c, i
61-0189 | 2021-06-29 12:00 | EDT | 5.106 |  | 23.336 |  | 6.36 |  | 87.5 |  | 42872 |  | 27.6 |  | 5.106 |  | 1.9 | i | 7.72 | i | 3.68 | c, i
61-0189 | 2021-06-29 12:15 | EDT | 5.15 |  | 23.309 |  | 6.23 |  | 85.6 |  | 42895.8 |  | 27.62 |  | 5.15 |  | 1.66 | i | 6.75 | i | 3.33 | c, i
61-0189 | 2021-06-29 12:30 | EDT | 5.179 |  | 23.289 |  | 6.08 |  | 83.5 |  | 42922 |  | 27.63 |  | 5.179 |  | 1.95 | i | 7.91 | i | 3.9 | c, i
61-0189 | 2021-06-29 12:45 | EDT | 5.199 |  | 23.244 |  | 5.63 |  | 77.3 |  | 43036.2 |  | 27.72 |  | 5.199 |  | 1.9 | i | 7.71 | i | 4.61 | c, i
61-0189 | 2021-06-29 13:00 | EDT | 5.194 |  | 23.158 |  | 5.06 |  | 69.4 |  | 43135.1 |  | 27.79 |  | 5.194 |  | 1.7 | i | 6.93 | i | 3.68 | c, i
61-0189 | 2021-06-29 13:15 | EDT | 5.152 |  | 23.261 |  | 5.36 |  | 73.7 |  | 43029.7 |  | 27.71 |  | 5.152 |  | 1.75 | i | 7.12 | i | 3.68 | c, i
61-0189 | 2021-06-29 13:30 | EDT | 5.117 |  | 23.231 |  | 5.19 |  | 71.3 |  | 43067.6 |  | 27.74 |  | 5.117 |  | 1.41 | i | 5.73 | i | 2.9 | c, i
61-0189 | 2021-06-29 13:45 | EDT | 5.058 |  | 23.32 |  | 4.57 |  | 62.8 |  | 42744.9 |  | 27.51 |  | 5.058 |  | 1.26 | i | 5.12 | i | 2.62 | c, i
61-0189 | 2021-06-29 14:00 | EDT | 4.987 |  | 23.131 |  | 4.92 |  | 67.5 |  | 43133.5 |  | 27.79 |  | 4.987 |  | 1.13 | i | 4.61 | i | 2.48 | c, i
61-0189 | 2021-06-29 14:15 | EDT | 4.905 |  | 23.064 |  | 5.22 |  | 71.6 |  | 43222.7 |  | 27.85 |  | 4.905 |  | 1.35 | i | 5.52 | i | 2.72 | c, i
61-0189 | 2021-06-29 14:30 | EDT | 4.821 |  | 23.104 |  | 5.74 |  | 78.7 |  | 43168.7 |  | 27.81 |  | 4.821 |  | 1.4 | i | 5.69 | i | 2.64 | c, i
61-0189 | 2021-06-29 14:45 | EDT | 4.74 |  | 23.273 |  | 5.91 |  | 81.2 |  | 43019.9 |  | 27.7 |  | 4.74 |  | 1.26 | i | 5.16 | i | 2.3 | c, i
61-0189 | 2021-06-29 15:00 | EDT | 4.655 |  | 22.854 |  | 4.69 |  | 64 |  | 43210.8 |  | 27.85 |  | 4.655 |  | 1 | i | 4.09 | i | 2.03 | c, i
61-0189 | 2021-06-29 15:15 | EDT | 4.563 |  | 23.006 |  | 5.47 |  | 74.8 |  | 43154 |  | 27.81 |  | 4.563 |  | 1.14 | i | 4.65 | i | 2.2 | c, i
61-0189 | 2021-06-29 15:30 | EDT | 4.478 |  | 23.146 |  | 5.75 |  | 78.9 |  | 43041.5 |  | 27.72 |  | 4.478 |  | 1.18 | i | 4.82 | i | 2.16 | c, i
61-0189 | 2021-06-29 15:45 | EDT | 4.39 |  | 23.362 |  | 6.04 |  | 83.1 |  | 42685.3 |  | 27.46 |  | 4.39 |  | 1.17 | i | 4.78 | i | 2.39 | c, i
61-0189 | 2021-06-29 16:00 | EDT | 4.304 |  | 23.614 |  | 6.32 |  | 87.1 |  | 42544.5 |  | 27.36 |  | 4.304 |  | 1.33 | i | 5.4 | i | 2.19 | c, i
61-0189 | 2021-06-29 16:15 | EDT | 4.233 |  | 23.672 |  | 6.3 |  | 87.1 |  | 42548.5 |  | 27.36 |  | 4.233 |  | 1.45 | i | 5.92 | i | 2.41 | c, i
61-0189 | 2021-06-29 16:30 | EDT | 4.159 |  | 23.72 |  | 6.4 |  | 88.4 |  | 42522.6 |  | 27.34 |  | 4.159 |  | 1.12 | i | 4.58 | i | 2.09 | c, i
61-0189 | 2021-06-29 16:45 | EDT | 4.087 |  | 23.139 |  | 5.29 |  | 72.5 |  | 42871.2 |  | 27.6 |  | 4.087 |  | 1.61 | i | 6.56 | i | 2.6 | c, i
61-0189 | 2021-06-29 17:00 | EDT | 4.025 |  | 22.889 |  | 4.42 |  | 60.4 |  | 43099.9 |  | 27.77 |  | 4.025 |  | 1.37 | i | 5.56 | i | 2.36 | c, i
61-0189 | 2021-06-29 17:15 | EDT | 3.968 |  | 22.816 |  | 4.27 |  | 58.3 |  | 43124 |  | 27.79 |  | 3.968 |  | 1.12 | i | 4.59 | i | 1.89 | c, i
61-0189 | 2021-06-29 17:30 | EDT | 3.93 |  | 22.8 |  | 4.33 |  | 59 |  | 43116.9 |  | 27.78 |  | 3.93 |  | 1.24 | i | 5.07 | i | 2.06 | c, i
61-0189 | 2021-06-29 17:45 | EDT | 3.908 |  | 23.182 |  | 5.6 |  | 76.8 |  | 42794.5 |  | 27.55 |  | 3.908 |  | 2.36 | i | 9.59 | i | 3.64 | c, i
61-0189 | 2021-06-29 18:00 | EDT | 3.903 |  | 23.502 |  | 5.85 |  | 80.6 |  | 42600.8 |  | 27.4 |  | 3.903 |  | 2.86 | i | 11.61 | i | 4.51 | c, i
61-0189 | 2021-06-29 18:15 | EDT | 3.913 |  | 23.614 |  | 5.9 |  | 81.5 |  | 42655.8 |  | 27.44 |  | 3.913 |  | 3.92 | i | 15.89 | i | 6.06 | c, i
61-0189 | 2021-06-29 18:30 | EDT | 3.936 |  | 24.399 |  | 7.13 |  | 99.8 |  | 42565.5 |  | 27.36 |  | 3.936 |  | 3.28 | i | 13.28 | i | 4.5 | c, i
61-0189 | 2021-06-29 18:45 | EDT | 3.983 |  | 24.55 |  | 7.52 |  | 105.4 |  | 42529.7 |  | 27.33 |  | 3.983 |  | 3.46 | i | 14.04 | i | 5.69 | c, i
61-0189 | 2021-06-29 19:00 | EDT | 4.031 |  | 24.64 |  | 7.7 |  | 108.1 |  | 42507.2 |  | 27.31 |  | 4.031 |  | 2.79 | i | 11.32 | i | 4.05 | c, i
61-0189 | 2021-06-29 19:15 | EDT | 4.091 |  | 24.52 |  | 7.51 |  | 105.3 |  | 42542.2 |  | 27.34 |  | 4.091 |  | 2.82 | i | 11.43 | i | 4.61 | c, i
61-0189 | 2021-06-29 19:30 | EDT | 4.153 |  | 24.575 |  | 7.63 |  | 107.1 |  | 42504.7 |  | 27.31 |  | 4.153 |  | 3.13 | i | 12.69 | i | 4.95 | c, i
61-0189 | 2021-06-29 19:45 | EDT | 4.206 |  | 24.521 |  | 7.55 |  | 105.9 |  | 42507.7 |  | 27.32 |  | 4.206 |  | 3.08 | i | 12.5 | i | 4.9 | c, i
61-0189 | 2021-06-29 20:00 | EDT | 4.244 |  | 24.547 |  | 7.55 |  | 105.9 |  | 42496.5 |  | 27.31 |  | 4.244 |  | 3.33 | i | 13.52 | i | 5.27 | c, i
61-0189 | 2021-06-29 20:15 | EDT | 4.281 |  | 24.62 |  | 7.72 |  | 108.3 |  | 42489 |  | 27.3 |  | 4.281 |  | 2.59 | i | 10.53 | i | 4.33 | c, i
61-0189 | 2021-06-29 20:30 | EDT | 4.306 |  | 24.593 |  | 7.65 |  | 107.3 |  | 42502.4 |  | 27.31 |  | 4.306 |  | 3.25 | i | 13.19 | i | 5.04 | c, i
61-0189 | 2021-06-29 20:45 | EDT | 4.333 |  | 24.616 |  | 7.68 |  | 107.8 |  | 42505.2 |  | 27.31 |  | 4.333 |  | 3.17 | i | 12.85 | i | 5.06 | c, i
61-0189 | 2021-06-29 21:00 | EDT | 4.365 |  | 24.62 |  | 7.68 |  | 107.8 |  | 42503.8 |  | 27.31 |  | 4.365 |  | 3.16 | i | 12.83 | i | 4.74 | c, i
61-0189 | 2021-06-29 21:15 | EDT | 4.393 |  | 24.625 |  | 7.65 |  | 107.4 |  | 42531.9 |  | 27.33 |  | 4.393 |  | 3.45 | i | 13.97 | i | 5.14 | c, i
61-0189 | 2021-06-29 21:30 | EDT | 4.414 |  | 24.579 |  | 7.53 |  | 105.6 |  | 42563.8 |  | 27.35 |  | 4.414 |  | 3.9 | i | 15.79 | i | 6.21 | c, i
61-0189 | 2021-06-29 21:45 | EDT | 4.438 |  | 24.638 |  | 7.71 |  | 108.2 |  | 42552 |  | 27.35 |  | 4.438 |  | 3.09 | i | 12.55 | i | 5 | c, i
61-0189 | 2021-06-29 22:00 | EDT | 4.462 |  | 24.631 |  | 7.68 |  | 107.9 |  | 42541.1 |  | 27.34 |  | 4.462 |  | 2.96 | i | 12.01 | i | 5 | c, i
61-0189 | 2021-06-29 22:15 | EDT | 4.49 |  | 24.587 |  | 7.62 |  | 106.9 |  | 42568.4 |  | 27.36 |  | 4.49 |  | 4.11 | i | 16.67 | i | 5.71 | c, i
61-0189 | 2021-06-29 22:30 | EDT | 4.529 |  | 24.476 |  | 7.42 |  | 104 |  | 42612.3 |  | 27.39 |  | 4.529 |  | 4.03 | i | 16.32 | i | 6.65 | c, i
61-0189 | 2021-06-29 22:45 | EDT | 4.571 |  | 24.547 |  | 7.56 |  | 106.1 |  | 42626.7 |  | 27.4 |  | 4.571 |  | 3.81 | i | 15.43 | i | 7.36 | c, i
61-0189 | 2021-06-29 23:00 | EDT | 4.625 |  | 24.242 |  | 6.65 |  | 92.9 |  | 42690.2 |  | 27.45 |  | 4.625 |  | 5.16 | i | 20.91 | i | 8.47 | c, i
61-0189 | 2021-06-29 23:15 | EDT | 4.687 |  | 24.315 |  | 6.96 |  | 97.3 |  | 42727 |  | 27.48 |  | 4.687 |  | 4.37 | i | 17.71 | i | 7.73 | c, i
61-0189 | 2021-06-29 23:30 | EDT | 4.756 |  | 24.192 |  | 6.48 |  | 90.4 |  | 42792.1 |  | 27.53 |  | 4.756 |  | 4.89 | i | 19.81 | i | 8.3 | c, i
61-0189 | 2021-06-29 23:45 | EDT | 4.836 |  | 24.468 |  | 7.05 |  | 98.9 |  | 42785.1 |  | 27.52 |  | 4.836 |  | 3.9 | i | 15.82 | i | 6.6 | c, i
61-0189 | 2021-06-30 | EDT | 4.914 |  | 24.094 |  | 5.9 |  | 82.3 |  | 42733.6 |  | 27.49 |  | 4.914 |  | 5.7 | i | 23.08 | i | 11.62 | c, i
61-0189 | 2021-06-30 00:15 | EDT | 4.988 |  | 22.854 |  | 3.53 |  | 48.1 |  | 43209.3 |  | 27.85 |  | 4.988 |  | 9.19 | i | 37.16 | i | 15.21 | c, i
61-0189 | 2021-06-30 00:30 | EDT | 5.058 |  | 23.149 |  | 4.46 |  | 61.2 |  | 43135.6 |  | 27.79 |  | 5.058 |  | 8.26 | i | 33.41 | i | 14.68 | c, i
61-0189 | 2021-06-30 00:45 | EDT | 5.103 |  | 23.108 |  | 4.51 |  | 61.9 |  | 43200.7 |  | 27.84 |  | 5.103 |  | 7.43 | i | 30.06 | i | 12.79 | c, i
61-0189 | 2021-06-30 01:00 | EDT | 5.138 |  | 23.45 |  | 5.24 |  | 72.2 |  | 43078.3 |  | 27.74 |  | 5.138 |  | 5.12 | i | 20.74 | i | 9.01 | c, i
61-0189 | 2021-06-30 01:15 | EDT | 5.152 |  | 23.362 |  | 5.34 |  | 73.5 |  | 43150.3 |  | 27.8 |  | 5.152 |  | 5.96 | i | 24.14 | i | 9.65 | c, i
61-0189 | 2021-06-30 01:30 | EDT | 5.163 |  | 23.468 |  | 5.54 |  | 76.4 |  | 43113.2 |  | 27.77 |  | 5.163 |  | 5.19 | i | 21.03 | i | 7.33 | c, i
61-0189 | 2021-06-30 01:45 | EDT | 5.154 |  | 23.566 |  | 5.69 |  | 78.6 |  | 43108.7 |  | 27.76 |  | 5.154 |  | 4.14 | i | 16.77 | i | 6.75 | c, i
61-0189 | 2021-06-30 02:00 | EDT | 5.123 |  | 23.555 |  | 5.61 |  | 77.5 |  | 43107.4 |  | 27.76 |  | 5.123 |  | 4.06 | i | 16.47 | i | 6.53 | c, i
61-0189 | 2021-06-30 02:15 | EDT | 5.085 |  | 23.341 |  | 5.32 |  | 73.3 |  | 43153.7 |  | 27.8 |  | 5.085 |  | 4.29 | i | 17.37 | i | 7.11 | c, i
61-0189 | 2021-06-30 02:30 | EDT | 5.009 |  | 23.587 |  | 5.35 |  | 74 |  | 43076.3 |  | 27.74 |  | 5.009 |  | 3.9 | i | 15.82 | i | 6.39 | c, i
61-0189 | 2021-06-30 02:45 | EDT | 4.922 |  | 23.34 |  | 5.43 |  | 74.8 |  | 43186.1 |  | 27.82 |  | 4.922 |  | 4.38 | i | 17.73 | i | 7.45 | c, i
61-0189 | 2021-06-30 03:00 | EDT | 4.832 |  | 23.566 |  | 5.41 |  | 74.8 |  | 43088.2 |  | 27.75 |  | 4.832 |  | 3.5 | i | 14.18 | i | 6.12 | c, i
61-0189 | 2021-06-30 03:15 | EDT | 4.749 |  | 23.167 |  | 4.82 |  | 66.2 |  | 43195.6 |  | 27.83 |  | 4.749 |  | 4.81 | i | 19.48 | i | 8.21 | c, i
61-0189 | 2021-06-30 03:30 | EDT | 4.647 |  | 22.971 |  | 4.25 |  | 58.2 |  | 43242.1 |  | 27.87 |  | 4.647 |  | 4.82 | i | 19.53 | i | 7.94 | c, i
61-0189 | 2021-06-30 03:45 | EDT | 4.52 |  | 23.078 |  | 5.09 |  | 69.7 |  | 43091.1 |  | 27.76 |  | 4.52 |  | 4.56 | i | 18.46 | i | 8 | c, i
61-0189 | 2021-06-30 04:00 | EDT | 4.413 |  | 22.899 |  | 4.9 |  | 66.9 |  | 43236.6 |  | 27.87 |  | 4.413 |  | 4.9 | i | 19.83 | i | 9.49 | c, i
61-0189 | 2021-06-30 04:15 | EDT | 4.308 |  | 22.98 |  | 4.76 |  | 65.1 |  | 43245.8 |  | 27.87 |  | 4.308 |  | 5.39 | i | 21.83 | i | 8.64 | c, i
61-0189 | 2021-06-30 04:30 | EDT | 4.215 |  | 23.378 |  | 5.02 |  | 69.1 |  | 43160.8 |  | 27.8 |  | 4.215 |  | 2.87 | i | 11.66 | i | 5.6 | c, i
61-0189 | 2021-06-30 04:45 | EDT | 4.13 |  | 23.63 |  | 4.7 |  | 65 |  | 43055.2 |  | 27.72 |  | 4.13 |  | 4.22 | i | 17.11 | i | 6.92 | c, i
61-0189 | 2021-06-30 05:00 | EDT | 4.055 |  | 22.634 |  | 3.4 |  | 46.2 |  | 43342.9 |  | 27.95 |  | 4.055 |  | 2.42 | i | 9.81 | i | 4.66 | c, i
61-0189 | 2021-06-30 05:15 | EDT | 3.991 |  | 22.769 |  | 4.22 |  | 57.5 |  | 43278.8 |  | 27.9 |  | 3.991 |  | 4.59 | i | 18.61 | i | 7.97 | c, i
61-0189 | 2021-06-30 05:30 | EDT | 3.938 |  | 22.818 |  | 4.22 |  | 57.6 |  | 43267.5 |  | 27.89 |  | 3.938 |  | 2.87 | i | 11.65 | i | 4.89 | c, i
61-0189 | 2021-06-30 05:45 | EDT | 3.892 |  | 23.435 |  | 5.09 |  | 70.2 |  | 43151.1 |  | 27.8 |  | 3.892 |  | 3 | i | 12.18 | i | 5.05 | c, i
61-0189 | 2021-06-30 06:00 | EDT | 3.869 |  | 23.481 |  | 5.03 |  | 69.4 |  | 43143.7 |  | 27.79 |  | 3.869 |  | 2.58 | i | 10.48 | i | 4.64 | c, i
61-0189 | 2021-06-30 06:15 | EDT | 3.867 |  | 23.519 |  | 4.07 |  | 56.2 |  | 43098.6 |  | 27.76 |  | 3.867 |  | 2.64 | i | 10.71 | i | 4.21 | c, i
61-0189 | 2021-06-30 06:30 | EDT | 3.879 |  | 23.685 |  | 4.53 |  | 62.7 |  | 42966.2 |  | 27.66 |  | 3.879 |  | 2.65 | i | 10.75 | i | 4.25 | c, i
61-0189 | 2021-06-30 06:45 | EDT | 3.903 |  | 23.773 |  | 4.57 |  | 63.4 |  | 42898.4 |  | 27.61 |  | 3.903 |  | 2.35 | i | 9.55 | i | 3.54 | c, i
61-0189 | 2021-06-30 07:00 | EDT | 3.94 |  | 23.829 |  | 4.61 |  | 63.9 |  | 42855.7 |  | 27.58 |  | 3.94 |  | 1.9 | i | 7.72 | i | 3.13 | c, i
61-0189 | 2021-06-30 07:15 | EDT | 3.985 |  | 23.91 |  | 4.78 |  | 66.4 |  | 42794.4 |  | 27.53 |  | 3.985 |  | 1.65 | i | 6.72 | i | 2.76 | c, i
61-0189 | 2021-06-30 07:30 | EDT | 4.028 |  | 23.765 |  | 4.5 |  | 62.4 |  | 42928.6 |  | 27.63 |  | 4.028 |  | 1.45 | i | 5.9 | i | 2.49 | c, i
61-0189 | 2021-06-30 07:45 | EDT | 4.071 |  | 23.81 |  | 4.55 |  | 63.1 |  | 42837.6 |  | 27.57 |  | 4.071 |  | 1.5 | i | 6.12 | i | 2.97 | c, i
61-0189 | 2021-06-30 08:00 | EDT | 4.107 |  | 23.585 |  | 4.56 |  | 63 |  | 43063.6 |  | 27.73 |  | 4.107 |  | 1.53 | i | 6.22 | i | 2.82 | c, i
61-0189 | 2021-06-30 08:15 | EDT | 4.132 |  | 23.657 |  | 4.47 |  | 61.8 |  | 42976.7 |  | 27.67 |  | 4.132 |  | 1.77 | i | 7.21 | i | 3.38 | c, i
61-0189 | 2021-06-30 08:30 | EDT | 4.15 |  | 23.877 |  | 4.66 |  | 64.7 |  | 42809.6 |  | 27.54 |  | 4.15 |  | 1.76 | i | 7.16 | i | 3.46 | c, i
61-0189 | 2021-06-30 08:45 | EDT | 4.172 |  | 23.684 |  | 4.76 |  | 65.8 |  | 42875.8 |  | 27.59 |  | 4.172 |  | 1.77 | i | 7.22 | i | 3.56 | c, i
61-0189 | 2021-06-30 09:00 | EDT | 4.191 |  | 24.108 |  | 4.83 |  | 67.2 |  | 42696.6 |  | 27.46 |  | 4.191 |  | 2.27 | i | 9.21 | i | 4.12 | c, i
61-0189 | 2021-06-30 09:15 | EDT | 4.211 |  | 23.338 |  | 4.73 |  | 65.1 |  | 43156.9 |  | 27.8 |  | 4.211 |  | 2.29 | i | 9.31 | i | 4.8 | c, i
61-0189 | 2021-06-30 09:30 | EDT | 4.236 |  | 23.62 |  | 4.68 |  | 64.6 |  | 42886.3 |  | 27.6 |  | 4.236 |  | 2.18 | i | 8.85 | i | 4.41 | c, i
61-0189 | 2021-06-30 09:45 | EDT | 4.266 |  | 24.02 |  | 4.64 |  | 64.5 |  | 42669.4 |  | 27.44 |  | 4.266 |  | 2.66 | i | 10.81 | i | 5.05 | c, i
61-0189 | 2021-06-30 10:00 | EDT | 4.298 |  | 24.49 |  | 6.74 |  | 94.4 |  | 42449.1 |  | 27.27 |  | 4.298 |  | 2.04 | i | 8.29 | i | 3.34 | c, i
61-0189 | 2021-06-30 10:15 | EDT | 4.332 |  | 24.582 |  | 7.15 |  | 100.3 |  | 42409 |  | 27.24 |  | 4.332 |  | 2 | i | 8.13 | i | 3.09 | c, i
61-0189 | 2021-06-30 10:30 | EDT | 4.378 |  | 24.649 |  | 7.3 |  | 102.5 |  | 42393.6 |  | 27.23 |  | 4.378 |  | 1.88 | i | 7.65 | i | 2.77 | c, i
61-0189 | 2021-06-30 10:45 | EDT | 4.43 |  | 24.677 |  | 7.32 |  | 102.8 |  | 42396.6 |  | 27.23 |  | 4.43 |  | 1.9 | i | 7.71 | i | 2.84 | c, i
61-0189 | 2021-06-30 11:00 | EDT | 4.494 |  | 24.717 |  | 7.35 |  | 103.3 |  | 42382.4 |  | 27.22 |  | 4.494 |  | 1.92 | i | 7.82 | i | 2.91 | c, i
61-0189 | 2021-06-30 11:15 | EDT | 4.567 |  | 24.732 |  | 7.36 |  | 103.5 |  | 42390.4 |  | 27.23 |  | 4.567 |  | 1.86 | i | 7.54 | i | 2.67 | c, i
61-0189 | 2021-06-30 11:30 | EDT | 4.648 |  | 24.51 |  | 6.92 |  | 96.9 |  | 42364.4 |  | 27.21 |  | 4.648 |  | 2.46 | i | 10.01 | i | 3.65 | c, i
61-0189 | 2021-06-30 11:45 | EDT | 4.729 |  | 24.4 |  | 6.32 |  | 88.5 |  | 42506 |  | 27.32 |  | 4.729 |  | 2.82 | i | 11.44 | i | 4.16 | c, i
61-0189 | 2021-06-30 12:00 | EDT | 4.808 |  | 23.249 |  | 4.41 |  | 60.6 |  | 43266.5 |  | 27.88 |  | 4.808 |  | 3.98 | i | 16.13 | i | 7.15 | c, i
61-0189 | 2021-06-30 12:15 | EDT | 4.889 |  | 24.144 |  | 6.12 |  | 85.2 |  | 42633.9 |  | 27.41 |  | 4.889 |  | 2.77 | i | 11.25 | i | 4.53 | c, i
61-0189 | 2021-06-30 12:30 | EDT | 4.951 |  | 23.843 |  | 4.42 |  | 61.3 |  | 42865.1 |  | 27.58 |  | 4.951 |  | 2.75 | i | 11.14 | i | 4.71 | c, i
61-0189 | 2021-06-30 12:45 | EDT | 4.997 |  | 22.793 |  | 3.62 |  | 49.5 |  | 43653.3 |  | 28.17 |  | 4.997 |  | 3.42 | i | 13.88 | i | 6.62 | c, i
61-0189 | 2021-06-30 13:00 | EDT | 5.03 |  | 23.475 |  | 4.59 |  | 63.4 |  | 43158.6 |  | 27.8 |  | 5.03 |  | 2.93 | i | 11.88 | i | 4.97 | c, i
61-0189 | 2021-06-30 13:15 | EDT | 5.057 |  | 22.899 |  | 4.33 |  | 59.2 |  | 43564.5 |  | 28.1 |  | 5.057 |  | 2.9 | i | 11.76 | i | 5.54 | c, i
61-0189 | 2021-06-30 13:30 | EDT | 5.072 |  | 22.938 |  | 4.55 |  | 62.3 |  | 43510.5 |  | 28.06 |  | 5.072 |  | 3.34 | i | 13.53 | i | 5.86 | c, i
61-0189 | 2021-06-30 13:45 | EDT | 5.086 |  | 23.142 |  | 4.91 |  | 67.5 |  | 43368.5 |  | 27.96 |  | 5.086 |  | 2.33 | i | 9.46 | i | 4.13 | c, i
61-0189 | 2021-06-30 14:00 | EDT | 5.081 |  | 22.698 |  | 3.72 |  | 50.8 |  | 43676.4 |  | 28.18 |  | 5.081 |  | 1.71 | i | 6.95 | i | 3.37 | c, i
61-0189 | 2021-06-30 14:15 | EDT | 5.067 |  | 22.687 |  | 3.67 |  | 50.1 |  | 43684 |  | 28.19 |  | 5.067 |  | 1.49 | i | 6.07 | i | 2.99 | c, i
61-0189 | 2021-06-30 14:30 | EDT | 5.043 |  | 22.747 |  | 3.8 |  | 51.9 |  | 43646.5 |  | 28.16 |  | 5.043 |  | 1.35 | i | 5.48 | i | 2.65 | c, i
61-0189 | 2021-06-30 14:45 | EDT | 5.001 |  | 22.728 |  | 3.73 |  | 50.9 |  | 43665.4 |  | 28.18 |  | 5.001 |  | 1.18 | i | 4.82 | i | 2.27 | c, i
61-0189 | 2021-06-30 15:00 | EDT | 4.95 |  | 22.717 |  | 3.73 |  | 50.8 |  | 43670.5 |  | 28.18 |  | 4.95 |  | 1.16 | i | 4.74 | i | 2.49 | c, i
61-0189 | 2021-06-30 15:15 | EDT | 4.892 |  | 22.763 |  | 3.95 |  | 54 |  | 43643.9 |  | 28.16 |  | 4.892 |  | 1.49 | i | 6.05 | i | 3.12 | c, i
61-0189 | 2021-06-30 15:30 | EDT | 4.831 |  | 22.668 |  | 3.49 |  | 47.6 |  | 43655.1 |  | 28.17 |  | 4.831 |  | 1.39 | i | 5.68 | i | 2.54 | c, i
61-0189 | 2021-06-30 15:45 | EDT | 4.767 |  | 22.91 |  | 4.31 |  | 59 |  | 43529.7 |  | 28.08 |  | 4.767 |  | 1.52 | i | 6.2 | i | 3.02 | c, i
61-0189 | 2021-06-30 16:00 | EDT | 4.702 |  | 22.689 |  | 3.32 |  | 45.3 |  | 43610.6 |  | 28.14 |  | 4.702 |  | 1.3 | i | 5.28 | i | 2.45 | c, i
61-0189 | 2021-06-30 16:15 | EDT | 4.632 |  | 22.656 |  | 3.11 |  | 42.3 |  | 43612.9 |  | 28.14 |  | 4.632 |  | 1.04 | i | 4.23 | i | 1.9 | c, i
61-0189 | 2021-06-30 16:30 | EDT | 4.534 |  | 22.653 |  | 3.02 |  | 41.1 |  | 43593.8 |  | 28.13 |  | 4.534 |  | 0.98 | i | 4.02 | i | 1.73 | c, i
61-0189 | 2021-06-30 16:45 | EDT | 4.471 |  | 22.642 |  | 2.94 |  | 40 |  | 43577.3 |  | 28.11 |  | 4.471 |  | 0.81 | i | 3.32 | i | 1.35 | c, i
61-0189 | 2021-06-30 17:00 | EDT | 4.38 |  | 22.596 |  | 3.07 |  | 41.9 |  | 43641.2 |  | 28.16 |  | 4.38 |  | 0.98 | i | 4.01 | i | 1.71 | c, i
61-0189 | 2021-06-30 17:15 | EDT | 4.302 |  | 22.73 |  | 3.64 |  | 49.7 |  | 43563.4 |  | 28.1 |  | 4.302 |  | 1.35 | i | 5.5 | i | 2.39 | c, i
61-0189 | 2021-06-30 17:30 | EDT | 4.218 |  | 22.66 |  | 3.45 |  | 47 |  | 43631.7 |  | 28.15 |  | 4.218 |  | 1.53 | i | 6.23 | i | 2.59 | c, i
61-0189 | 2021-06-30 17:45 | EDT | 4.143 |  | 22.749 |  | 3.46 |  | 47.2 |  | 43567.5 |  | 28.11 |  | 4.143 |  | 1.86 | i | 7.58 | i | 3 | c, i
61-0189 | 2021-06-30 18:00 | EDT | 4.085 |  | 23.043 |  | 3.65 |  | 50 |  | 43336.4 |  | 27.94 |  | 4.085 |  | 4.41 | i | 17.86 | i | 6.45 | c, i
61-0189 | 2021-06-30 18:15 | EDT | 4.035 |  | 22.834 |  | 3.49 |  | 47.7 |  | 43463.6 |  | 28.03 |  | 4.035 |  | 5.17 | i | 20.94 | i | 8.15 | c, i
61-0189 | 2021-06-30 18:30 | EDT | 4.004 |  | 23.618 |  | 3.95 |  | 54.7 |  | 43503.8 |  | 28.05 |  | 4.004 |  | 4.98 | i | 20.16 | i | 6.27 | c, i
61-0189 | 2021-06-30 18:45 | EDT | 3.986 |  | 24.986 |  | 5.95 |  | 84.2 |  | 42943.4 |  | 27.62 |  | 3.986 |  | 4.01 | i | 16.26 | i | 5.75 | c, i
61-0189 | 2021-06-30 19:00 | EDT | 3.981 |  | 25.417 |  | 6.36 |  | 90.6 |  | 42622.8 |  | 27.38 |  | 3.981 |  | 4.7 | i | 19.04 | i | 6.7 | c, i
61-0189 | 2021-06-30 19:15 | EDT | 3.991 |  | 25.686 |  | 7.28 |  | 104.2 |  | 42642.4 |  | 27.39 |  | 3.991 |  | 3.75 | i | 15.21 | i | 5.48 | c, i
61-0189 | 2021-06-30 19:30 | EDT | 4.02 |  | 25.679 |  | 7.25 |  | 103.7 |  | 42652.6 |  | 27.4 |  | 4.02 |  | 4.42 | i | 17.91 | i | 6.32 | c, i
61-0189 | 2021-06-30 19:45 | EDT | 4.065 |  | 25.567 |  | 7.03 |  | 100.4 |  | 42646.6 |  | 27.39 |  | 4.065 |  | 3.98 | i | 16.14 | i | 5.72 | c, i
61-0189 | 2021-06-30 20:00 | EDT | 4.122 |  | 25.645 |  | 7.41 |  | 105.9 |  | 42616.4 |  | 27.37 |  | 4.122 |  | 4.17 | i | 16.88 | i | 6.57 | c, i
61-0189 | 2021-06-30 20:15 | EDT | 4.184 |  | 25.642 |  | 7.4 |  | 105.8 |  | 42584.4 |  | 27.35 |  | 4.184 |  | 4.06 | i | 16.44 | i | 5.77 | c, i
61-0189 | 2021-06-30 20:30 | EDT | 4.242 |  | 24.77 |  | 6.16 |  | 86.8 |  | 42829.9 |  | 27.54 |  | 4.242 |  | 5.76 | i | 23.33 | i | 7.55 | c, i
61-0189 | 2021-06-30 20:45 | EDT | 4.293 |  | 25.351 |  | 6.81 |  | 96.8 |  | 42644 |  | 27.4 |  | 4.293 |  | 4.76 | i | 19.3 | i | 7.72 | c, i
61-0189 | 2021-06-30 21:00 | EDT | 4.366 |  | 25.573 |  | 7.34 |  | 104.8 |  | 42531.1 |  | 27.31 |  | 4.366 |  | 4.27 | i | 17.31 | i | 6.27 | c, i
61-0189 | 2021-06-30 21:15 | EDT | 4.362 |  | 25.644 |  | 7.55 |  | 107.8 |  | 42523.6 |  | 27.3 |  | 4.362 |  | 4.97 | i | 20.12 | i | 8.05 | c, i
61-0189 | 2021-06-30 21:30 | EDT | 4.386 |  | 24.324 |  | 6.27 |  | 87.8 |  | 43214.9 |  | 27.83 |  | 4.386 |  | 5.44 | i | 22.04 | i | 8.31 | c, i
61-0189 | 2021-06-30 21:45 | EDT | 4.387 |  | 24.157 |  | 5.68 |  | 79.2 |  | 42628.4 |  | 27.41 |  | 4.387 |  | 4.41 | i | 17.87 | i | 7.46 | c, i
61-0189 | 2021-06-30 22:00 | EDT | 4.382 |  | 24.229 |  | 5.12 |  | 71.6 |  | 42957.6 |  | 27.64 |  | 4.382 |  | 8.12 | i | 32.87 | i | 12.94 | c, i
61-0189 | 2021-06-30 22:15 | EDT | 4.382 |  | 25.431 |  | 7.51 |  | 106.9 |  | 42570.9 |  | 27.34 |  | 4.382 |  | 4.52 | i | 18.31 | i | 6.54 | c, i
61-0189 | 2021-06-30 22:30 | EDT | 4.382 |  | 25.186 |  | 6.96 |  | 98.8 |  | 42604.8 |  | 27.37 |  | 4.382 |  | 5.05 | i | 20.47 | i | 7.76 | c, i
61-0189 | 2021-06-30 22:45 | EDT | 4.385 |  | 25.182 |  | 6.06 |  | 85.9 |  | 42397.6 |  | 27.22 |  | 4.385 |  | 4.57 | i | 18.53 | i | 7.83 | c, i
61-0189 | 2021-06-30 23:00 | EDT | 4.398 |  | 22.768 |  | 2.92 |  | 39.9 |  | 43664.3 |  | 28.18 |  | 4.398 |  | 6.83 | i | 27.65 | i | 9.98 | c, i
61-0189 | 2021-06-30 23:15 | EDT | 4.421 |  | 24.219 |  | 5.32 |  | 74.3 |  | 42972.3 |  | 27.65 |  | 4.421 |  | 7.2 | i | 29.13 | i | 10.81 | c, i
61-0189 | 2021-06-30 23:30 | EDT | 4.452 |  | 22.506 |  | 2.69 |  | 36.5 |  | 43789.5 |  | 28.27 |  | 4.452 |  | 7.54 | i | 30.51 | i | 13.77 | c, i
61-0189 | 2021-06-30 23:45 | EDT | 4.495 |  | 22.468 |  | 2.69 |  | 36.6 |  | 43791.7 |  | 28.27 |  | 4.495 |  | 2.39 | i | 9.68 | i | 4.18 | c, i
61-0189 | 2021-07-01 | EDT | 4.555 |  | 22.748 |  | 3.1 |  | 42.3 |  | 43737.2 |  | 28.23 |  | 4.555 |  | 4.47 | i | 18.12 | i | 7.5 | c, i
61-0189 | 2021-07-01 00:15 | EDT | 4.626 |  | 22.77 |  | 4.44 |  | 60.6 |  | 43527.5 |  | 28.08 |  | 4.626 |  | 9.64 | i | 39.01 | i | 15.32 | c, i
61-0189 | 2021-07-01 00:30 | EDT | 4.71 |  | 22.651 |  | 3.87 |  | 52.8 |  | 43719.5 |  | 28.22 |  | 4.71 |  | 4.24 | i | 17.2 | i | 7.36 | c, i
61-0189 | 2021-07-01 00:45 | EDT | 4.804 |  | 23.702 |  | 4.19 |  | 58.1 |  | 43139.9 |  | 27.78 |  | 4.804 |  | 7.75 | i | 31.35 | i | 11.34 | c, i
61-0189 | 2021-07-01 01:00 | EDT | 4.875 |  | 22.982 |  | 3.62 |  | 49.6 |  | 43691.3 |  | 28.19 |  | 4.875 |  | 9.87 | i | 39.92 | i | 17.87 | c, i
61-0189 | 2021-07-01 01:15 | EDT | 4.942 |  | 22.645 |  | 3.31 |  | 45.2 |  | 43773.7 |  | 28.26 |  | 4.942 |  | 3.87 | i | 15.68 | i | 6.76 | c, i
61-0189 | 2021-07-01 01:30 | EDT | 4.982 |  | 22.618 |  | 3.22 |  | 43.8 |  | 43788 |  | 28.27 |  | 4.982 |  | 3.29 | i | 13.33 | i | 5.6 | c, i
61-0189 | 2021-07-01 01:45 | EDT | 5.015 |  | 22.6 |  | 3.2 |  | 43.6 |  | 43799.2 |  | 28.27 |  | 5.015 |  | 4.28 | i | 17.32 | i | 7.6 | c, i
61-0189 | 2021-07-01 02:00 | EDT | 5.031 |  | 22.611 |  | 3.2 |  | 43.5 |  | 43787.8 |  | 28.27 |  | 5.031 |  | 4.61 | i | 18.68 | i | 7.66 | c, i
61-0189 | 2021-07-01 02:15 | EDT | 5.039 |  | 22.614 |  | 3.15 |  | 43 |  | 43774.7 |  | 28.26 |  | 5.039 |  | 4.51 | i | 18.26 | i | 7.84 | c, i
61-0189 | 2021-07-01 02:30 | EDT | 5.038 |  | 22.641 |  | 3.09 |  | 42.1 |  | 43758 |  | 28.24 |  | 5.038 |  | 4.43 | i | 17.93 | i | 7.66 | c, i
61-0189 | 2021-07-01 02:45 | EDT | 5.03 |  | 22.746 |  | 3.12 |  | 42.6 |  | 43698.5 |  | 28.2 |  | 5.03 |  | 4.24 | i | 17.17 | i | 7.2 | c, i
61-0189 | 2021-07-01 03:00 | EDT | 4.99 |  | 22.629 |  | 2.89 |  | 39.4 |  | 43727 |  | 28.22 |  | 4.99 |  | 2.33 | i | 9.47 | i | 4.02 | c, i
61-0189 | 2021-07-01 03:15 | EDT | 4.928 |  | 22.687 |  | 2.88 |  | 39.2 |  | 43662.1 |  | 28.17 |  | 4.928 |  | 3.89 | i | 15.75 | i | 6.77 | c, i
61-0189 | 2021-07-01 03:30 | EDT | 4.868 |  | 23.225 |  | 4.23 |  | 58.2 |  | 43476.4 |  | 28.03 |  | 4.868 |  | 4.81 | i | 19.49 | i | 7.39 | c, i
61-0189 | 2021-07-01 03:45 | EDT | 4.793 |  | 22.639 |  | 2.64 |  | 35.9 |  | 43679.4 |  | 28.19 |  | 4.793 |  | 3.67 | i | 14.86 | i | 6.5 | c, i
61-0189 | 2021-07-01 04:00 | EDT | 4.729 |  | 22.605 |  | 2.74 |  | 37.3 |  | 43728.5 |  | 28.22 |  | 4.729 |  | 4.39 | i | 17.8 | i | 7.82 | c, i
61-0189 | 2021-07-01 04:15 | EDT | 4.657 |  | 22.538 |  | 2.63 |  | 35.9 |  | 43781.9 |  | 28.26 |  | 4.657 |  | 2.36 | i | 9.58 | i | 4.11 | c, i
61-0189 | 2021-07-01 04:30 | EDT | 4.592 |  | 22.533 |  | 2.6 |  | 35.4 |  | 43783.6 |  | 28.26 |  | 4.592 |  | 2.32 | i | 9.44 | i | 4.18 | c, i
61-0189 | 2021-07-01 04:45 | EDT | 4.515 |  | 22.54 |  | 2.66 |  | 36.1 |  | 43785.4 |  | 28.27 |  | 4.515 |  | 2.8 | i | 11.38 | i | 5.05 | c, i
61-0189 | 2021-07-01 05:00 | EDT | 4.42 |  | 22.686 |  | 2.84 |  | 38.8 |  | 43758.1 |  | 28.24 |  | 4.42 |  | 5 | i | 20.26 | i | 8.76 | c, i
61-0189 | 2021-07-01 05:15 | EDT | 4.334 |  | 22.686 |  | 2.99 |  | 40.8 |  | 43787.7 |  | 28.27 |  | 4.334 |  | 4.9 | i | 19.85 | i | 8.46 | c, i
61-0189 | 2021-07-01 05:30 | EDT | 4.253 |  | 22.553 |  | 2.69 |  | 36.6 |  | 43798.4 |  | 28.27 |  | 4.253 |  | 2.95 | i | 11.98 | i | 5.25 | c, i
61-0189 | 2021-07-01 05:45 | EDT | 4.186 |  | 22.551 |  | 2.7 |  | 36.8 |  | 43812.8 |  | 28.29 |  | 4.186 |  | 2.64 | i | 10.73 | i | 4.52 | c, i
61-0189 | 2021-07-01 06:00 | EDT | 4.12 |  | 22.586 |  | 2.87 |  | 39.2 |  | 43830.3 |  | 28.3 |  | 4.12 |  | 3.33 | i | 13.52 | i | 5.56 | c, i
61-0189 | 2021-07-01 06:15 | EDT | 4.071 |  | 22.567 |  | 2.79 |  | 38 |  | 43826.8 |  | 28.3 |  | 4.071 |  | 2.55 | i | 10.37 | i | 4.39 | c, i
61-0189 | 2021-07-01 06:30 | EDT | 4.04 |  | 22.555 |  | 2.71 |  | 36.9 |  | 43821.6 |  | 28.29 |  | 4.04 |  | 1.99 | i | 8.1 | i | 3.35 | c, i
61-0189 | 2021-07-01 06:45 | EDT | 3.991 |  | 22.536 |  | 2.59 |  | 35.3 |  | 43805.3 |  | 28.28 |  | 3.991 |  | 1.37 | i | 5.57 | i | 2.54 | c, i
61-0189 | 2021-07-01 07:00 | EDT | 3.969 |  | 22.592 |  | 2.72 |  | 37 |  | 43808.8 |  | 28.28 |  | 3.969 |  | 2.15 | i | 8.75 | i | 3.75 | c, i
61-0189 | 2021-07-01 07:15 | EDT | 3.957 |  | 22.596 |  | 2.69 |  | 36.7 |  | 43789.6 |  | 28.27 |  | 3.957 |  | 1.6 | i | 6.52 | i | 2.78 | c, i
61-0189 | 2021-07-01 07:30 | EDT | 3.954 |  | 22.765 |  | 2.64 |  | 36 |  | 43641.6 |  | 28.16 |  | 3.954 |  | 1.75 | i | 7.1 | i | 2.79 | c, i
61-0189 | 2021-07-01 07:45 | EDT | 3.973 |  | 22.803 |  | 2.83 |  | 38.7 |  | 43646.7 |  | 28.16 |  | 3.973 |  | 1.79 | i | 7.3 | i | 3.08 | c, i
61-0189 | 2021-07-01 08:00 | EDT | 4.006 |  | 22.731 |  | 3.03 |  | 41.3 |  | 43695.1 |  | 28.2 |  | 4.006 |  | 1.68 | i | 6.84 | i | 2.92 | c, i
61-0189 | 2021-07-01 08:15 | EDT | 4.048 |  | 22.706 |  | 3.03 |  | 41.4 |  | 43752.4 |  | 28.24 |  | 4.048 |  | 1.52 | i | 6.2 | i | 2.85 | c, i
61-0189 | 2021-07-01 08:30 | EDT | 4.08 |  | 22.688 |  | 2.94 |  | 40.1 |  | 43764.1 |  | 28.25 |  | 4.08 |  | 1.56 | i | 6.35 | i | 2.98 | c, i
61-0189 | 2021-07-01 08:45 | EDT | 4.113 |  | 22.709 |  | 2.95 |  | 40.3 |  | 43761.6 |  | 28.25 |  | 4.113 |  | 1.93 | i | 7.83 | i | 3.43 | c, i
61-0189 | 2021-07-01 09:00 | EDT | 4.147 |  | 22.693 |  | 2.91 |  | 39.8 |  | 43771.9 |  | 28.25 |  | 4.147 |  | 1.79 | i | 7.28 | i | 3.35 | c, i
61-0189 | 2021-07-01 09:15 | EDT | 4.169 |  | 22.7 |  | 2.9 |  | 39.6 |  | 43781.2 |  | 28.26 |  | 4.169 |  | 1.69 | i | 6.86 | i | 3.35 | c, i
61-0189 | 2021-07-01 09:30 | EDT | 4.193 |  | 22.785 |  | 3.25 |  | 44.5 |  | 43818.2 |  | 28.29 |  | 4.193 |  | 2.36 | i | 9.57 | i | 4.2 | c, i
61-0189 | 2021-07-01 09:45 | EDT | 4.228 |  | 22.85 |  | 3.53 |  | 48.3 |  | 43814.4 |  | 28.28 |  | 4.228 |  | 1.91 | i | 7.78 | i | 3.58 | c, i
61-0189 | 2021-07-01 10:00 | EDT | 4.261 |  | 22.876 |  | 3.59 |  | 49.2 |  | 43841.2 |  | 28.3 |  | 4.261 |  | 2.17 | i | 8.82 | i | 4.21 | c, i
61-0189 | 2021-07-01 10:15 | EDT | 4.292 |  | 22.94 |  | 3.7 |  | 50.8 |  | 43811.8 |  | 28.28 |  | 4.292 |  | 2.39 | i | 9.69 | i | 4.24 | c, i
61-0189 | 2021-07-01 10:30 | EDT | 4.329 |  | 22.917 |  | 3.52 |  | 48.3 |  | 43806.6 |  | 28.28 |  | 4.329 |  | 1.64 | i | 6.67 | i | 2.83 | c, i
61-0189 | 2021-07-01 10:45 | EDT | 4.365 |  | 22.839 |  | 3.44 |  | 47.1 |  | 43864.1 |  | 28.32 |  | 4.365 |  | 1.39 | i | 5.67 | i | 2.33 | c, i
61-0189 | 2021-07-01 11:00 | EDT | 4.406 |  | 23.21 |  | 3.63 |  | 50 |  | 43645.3 |  | 28.15 |  | 4.406 |  | 1.94 | i | 7.89 | i | 3.31 | c, i
61-0189 | 2021-07-01 11:15 | EDT | 4.458 |  | 23.127 |  | 3.65 |  | 50.1 |  | 43708.4 |  | 28.2 |  | 4.458 |  | 1.76 | i | 7.18 | i | 3.02 | c, i
61-0189 | 2021-07-01 11:30 | EDT | 4.514 |  | 22.878 |  | 3.73 |  | 51 |  | 43908.7 |  | 28.35 |  | 4.514 |  | 1.43 | i | 5.83 | i | 2.36 | c, i
61-0189 | 2021-07-01 11:45 | EDT | 4.579 |  | 22.868 |  | 3.72 |  | 50.9 |  | 43924.8 |  | 28.36 |  | 4.579 |  | 1.35 | i | 5.52 | i | 2.35 | c, i
61-0189 | 2021-07-01 12:00 | EDT | 4.647 |  | 22.857 |  | 3.7 |  | 50.7 |  | 43940.4 |  | 28.37 |  | 4.647 |  | 1.19 | i | 4.87 | i | 2.1 | c, i
61-0189 | 2021-07-01 12:15 | EDT | 4.714 |  | 22.853 |  | 3.72 |  | 50.9 |  | 43952 |  | 28.38 |  | 4.714 |  | 1.33 | i | 5.42 | i | 2.36 | c, i
61-0189 | 2021-07-01 12:30 | EDT | 4.775 |  | 22.841 |  | 3.71 |  | 50.8 |  | 43973.2 |  | 28.4 |  | 4.775 |  | 1.16 | i | 4.75 | i | 2.05 | c, i
61-0189 | 2021-07-01 12:45 | EDT | 4.838 |  | 22.828 |  | 3.71 |  | 50.8 |  | 44008.3 |  | 28.42 |  | 4.838 |  | 1.01 | i | 4.12 | i | 1.71 | c, i
61-0189 | 2021-07-01 13:00 | EDT | 4.901 |  | 22.828 |  | 3.69 |  | 50.5 |  | 43994.8 |  | 28.41 |  | 4.901 |  | 0.98 | i | 4.01 | i | 1.66 | c, i
61-0189 | 2021-07-01 13:15 | EDT | 4.961 |  | 23.306 |  | 4.35 |  | 60 |  | 43727.5 |  | 28.21 |  | 4.961 |  | 1.41 | i | 5.74 | i | 2.51 | c, i
61-0189 | 2021-07-01 13:30 | EDT | 5.011 |  | 22.998 |  | 3.83 |  | 52.6 |  | 43891.3 |  | 28.33 |  | 5.011 |  | 1.14 | i | 4.65 | i | 2.04 | c, i
61-0189 | 2021-07-01 13:45 | EDT | 5.064 |  | 23.017 |  | 3.83 |  | 52.6 |  | 43851.3 |  | 28.31 |  | 5.064 |  | 1.22 | i | 4.99 | i | 2.17 | c, i
61-0189 | 2021-07-01 14:00 | EDT | 5.107 |  | 22.868 |  | 3.47 |  | 47.6 |  | 43908.2 |  | 28.35 |  | 5.107 |  | 1.09 | i | 4.45 | i | 1.94 | c, i
61-0189 | 2021-07-01 14:15 | EDT | 5.136 |  | 22.871 |  | 3.51 |  | 48 |  | 43910.6 |  | 28.35 |  | 5.136 |  | 1.11 | i | 4.52 | i | 1.82 | c, i
61-0189 | 2021-07-01 14:30 | EDT | 5.146 |  | 22.798 |  | 3.27 |  | 44.8 |  | 43906.2 |  | 28.35 |  | 5.146 |  | 0.93 | i | 3.8 | i | 1.55 | c, i
61-0189 | 2021-07-01 14:45 | EDT | 5.14 |  | 22.779 |  | 3.22 |  | 44 |  | 43898 |  | 28.34 |  | 5.14 |  | 0.84 | i | 3.45 | i | 1.37 | c, i
61-0189 | 2021-07-01 15:00 | EDT | 5.123 |  | 22.535 |  | 2.51 |  | 34.2 |  | 43896.8 |  | 28.35 |  | 5.123 |  | 0.54 | i | 2.25 | i | 0.81 | c, i
61-0189 | 2021-07-01 15:15 | EDT | 5.098 |  | 22.338 |  | 2.51 |  | 34.1 |  | 44063.4 |  | 28.47 |  | 5.098 |  | 0.55 | i | 2.28 | i | 0.91 | c, i
61-0189 | 2021-07-01 15:30 | EDT | 5.068 |  | 22.302 |  | 2.72 |  | 36.9 |  | 44126 |  | 28.51 |  | 5.068 |  | 0.61 | i | 2.5 | i | 1.01 | c, i
61-0189 | 2021-07-01 15:45 | EDT | 5.061 |  | 22.264 |  | 2.81 |  | 38.2 |  | 44162.3 |  | 28.54 |  | 5.061 |  | 0.57 | i | 2.33 | i | 0.9 | c, i
61-0189 | 2021-07-01 16:00 | EDT | 5.003 |  | 22.268 |  | 2.89 |  | 39.1 |  | 44179.6 |  | 28.55 |  | 5.003 |  | 0.52 | i | 2.16 | i | 0.82 | c, i
61-0189 | 2021-07-01 16:15 | EDT | 4.936 |  | 22.256 |  | 2.84 |  | 38.5 |  | 44182.6 |  | 28.56 |  | 4.936 |  | 0.51 | i | 2.09 | i | 0.83 | c, i
61-0189 | 2021-07-01 16:30 | EDT | 4.865 |  | 22.256 |  | 2.87 |  | 38.9 |  | 44192.9 |  | 28.56 |  | 4.865 |  | 0.57 | i | 2.34 | i | 0.87 | c, i
61-0189 | 2021-07-01 16:45 | EDT | 4.796 |  | 22.257 |  | 2.89 |  | 39.2 |  | 44206.6 |  | 28.57 |  | 4.796 |  | 0.55 | i | 2.25 | i | 0.84 | c, i
61-0189 | 2021-07-01 17:00 | EDT | 4.707 |  | 22.27 |  | 2.98 |  | 40.4 |  | 44222.8 |  | 28.58 |  | 4.707 |  | 0.59 | i | 2.44 | i | 0.93 | c, i
61-0189 | 2021-07-01 17:15 | EDT | 4.628 |  | 22.267 |  | 2.98 |  | 40.4 |  | 44228.4 |  | 28.59 |  | 4.628 |  | 0.57 | i | 2.33 | i | 0.89 | c, i
61-0189 | 2021-07-01 17:30 | EDT | 4.549 |  | 22.274 |  | 3.05 |  | 41.4 |  | 44244.8 |  | 28.6 |  | 4.549 |  | 0.67 | i | 2.76 | i | 1.03 | c, i
61-0189 | 2021-07-01 17:45 | EDT | 4.484 |  | 22.273 |  | 3.08 |  | 41.8 |  | 44252.8 |  | 28.61 |  | 4.484 |  | 0.76 | i | 3.14 | i | 1.18 | c, i
61-0189 | 2021-07-01 18:00 | EDT | 4.403 |  | 22.275 |  | 3.08 |  | 41.7 |  | 44249.8 |  | 28.6 |  | 4.403 |  | 0.82 | i | 3.35 | i | 1.3 | c, i
61-0189 | 2021-07-01 18:15 | EDT | 4.332 |  | 22.284 |  | 3.15 |  | 42.8 |  | 44253 |  | 28.61 |  | 4.332 |  | 1.12 | i | 4.58 | i | 1.83 | c, i
61-0189 | 2021-07-01 18:30 | EDT | 4.261 |  | 22.283 |  | 3.09 |  | 42 |  | 44243.1 |  | 28.6 |  | 4.261 |  | 1.11 | i | 4.55 | i | 1.74 | c, i
61-0189 | 2021-07-01 18:45 | EDT | 4.213 |  | 22.284 |  | 3.05 |  | 41.4 |  | 44238.8 |  | 28.6 |  | 4.213 |  | 1.27 | i | 5.17 | i | 2.04 | c, i
61-0189 | 2021-07-01 19:00 | EDT | 4.206 |  | 22.281 |  | 2.99 |  | 40.6 |  | 44236.8 |  | 28.59 |  | 4.206 |  | 1.49 | i | 6.06 | i | 2.43 | c, i
61-0189 | 2021-07-01 19:15 | EDT | 4.185 |  | 22.28 |  | 2.93 |  | 39.8 |  | 44228.6 |  | 28.59 |  | 4.185 |  | 1.31 | i | 5.32 | i | 2.08 | c, i
61-0189 | 2021-07-01 19:30 | EDT | 4.194 |  | 22.274 |  | 2.84 |  | 38.6 |  | 44218.8 |  | 28.58 |  | 4.194 |  | 1.38 | i | 5.62 | i | 2.16 | c, i
61-0189 | 2021-07-01 19:45 | EDT | 4.169 |  | 22.273 |  | 2.82 |  | 38.2 |  | 44215.7 |  | 28.58 |  | 4.169 |  | 1.49 | i | 6.06 | i | 2.49 | c, i
61-0189 | 2021-07-01 20:00 | EDT | 4.2 |  | 22.274 |  | 2.79 |  | 37.8 |  | 44208 |  | 28.57 |  | 4.2 |  | 1.71 | i | 6.94 | i | 2.75 | c, i
61-0189 | 2021-07-01 20:15 | EDT | 4.221 |  | 22.275 |  | 2.74 |  | 37.2 |  | 44198.2 |  | 28.57 |  | 4.221 |  | 1.62 | i | 6.58 | i | 2.71 | c, i
61-0189 | 2021-07-01 20:30 | EDT | 4.264 |  | 22.282 |  | 2.71 |  | 36.8 |  | 44187.7 |  | 28.56 |  | 4.264 |  | 1.53 | i | 6.25 | i | 2.46 | c, i
61-0189 | 2021-07-01 20:45 | EDT | 4.309 |  | 22.286 |  | 2.68 |  | 36.4 |  | 44178.2 |  | 28.55 |  | 4.309 |  | 1.37 | i | 5.58 | i | 2.26 | c, i
61-0189 | 2021-07-01 21:00 | EDT | 4.32 |  | 22.346 |  | 2.72 |  | 36.9 |  | 44140.7 |  | 28.52 |  | 4.32 |  | 1.89 | i | 7.68 | i | 3.1 | c, i
61-0189 | 2021-07-01 21:15 | EDT | 4.358 |  | 22.372 |  | 2.62 |  | 35.7 |  | 44116.6 |  | 28.51 |  | 4.358 |  | 1.66 | i | 6.74 | i | 2.75 | c, i
61-0189 | 2021-07-01 21:30 | EDT | 4.384 |  | 22.413 |  | 2.58 |  | 35.1 |  | 44098 |  | 28.49 |  | 4.384 |  | 1.83 | i | 7.44 | i | 3.03 | c, i
61-0189 | 2021-07-01 21:45 | EDT | 4.405 |  | 22.444 |  | 2.59 |  | 35.2 |  | 44089.1 |  | 28.49 |  | 4.405 |  | 1.58 | i | 6.44 | i | 2.64 | c, i
61-0189 | 2021-07-01 22:00 | EDT | 4.456 |  | 22.484 |  | 2.61 |  | 35.5 |  | 44069.2 |  | 28.47 |  | 4.456 |  | 1.72 | i | 7.01 | i | 2.89 | c, i
61-0189 | 2021-07-01 22:15 | EDT | 4.47 |  | 22.461 |  | 2.48 |  | 33.8 |  | 44048.4 |  | 28.46 |  | 4.47 |  | 1.52 | i | 6.17 | i | 2.49 | c, i
61-0189 | 2021-07-01 22:30 | EDT | 4.463 |  | 22.531 |  | 2.56 |  | 34.8 |  | 44029.5 |  | 28.44 |  | 4.463 |  | 1.55 | i | 6.31 | i | 2.5 | c, i
61-0189 | 2021-07-01 22:45 | EDT | 4.449 |  | 22.563 |  | 2.56 |  | 34.9 |  | 44014.4 |  | 28.43 |  | 4.449 |  | 1.44 | i | 5.85 | i | 2.29 | c, i
61-0189 | 2021-07-01 23:00 | EDT | 4.442 |  | 22.464 |  | 2.43 |  | 33 |  | 44039.6 |  | 28.45 |  | 4.442 |  | 1.04 | i | 4.27 | i | 1.76 | c, i
61-0189 | 2021-07-01 23:15 | EDT | 4.441 |  | 22.442 |  | 2.42 |  | 33 |  | 44054.7 |  | 28.46 |  | 4.441 |  | 1.04 | i | 4.25 | i | 1.74 | c, i
61-0189 | 2021-07-01 23:30 | EDT | 4.447 |  | 22.407 |  | 2.43 |  | 33.1 |  | 44078.6 |  | 28.48 |  | 4.447 |  | 1.17 | i | 4.77 | i | 1.85 | c, i
61-0189 | 2021-07-01 23:45 | EDT | 4.461 |  | 22.433 |  | 2.49 |  | 33.9 |  | 44075.5 |  | 28.48 |  | 4.461 |  | 1.36 | i | 5.54 | i | 2.3 | c, i
61-0189 | 2021-07-02 | EDT | 4.456 |  | 22.358 |  | 2.42 |  | 32.8 |  | 44117.9 |  | 28.51 |  | 4.456 |  | 1.09 | i | 4.44 | i | 1.85 | c, i
61-0189 | 2021-07-02 00:15 | EDT | 4.492 |  | 22.339 |  | 2.42 |  | 32.9 |  | 44136.5 |  | 28.52 |  | 4.492 |  | 1 | i | 4.07 | i | 1.68 | c, i
61-0189 | 2021-07-02 00:30 | EDT | 4.539 |  | 22.33 |  | 2.47 |  | 33.6 |  | 44156.9 |  | 28.54 |  | 4.539 |  | 0.94 | i | 3.85 | i | 1.59 | c, i
61-0189 | 2021-07-02 00:45 | EDT | 4.591 |  | 22.325 |  | 2.5 |  | 34 |  | 44165.7 |  | 28.54 |  | 4.591 |  | 0.9 | i | 3.69 | i | 1.44 | c, i
61-0189 | 2021-07-02 01:00 | EDT | 4.644 |  | 22.31 |  | 2.58 |  | 35 |  | 44208.9 |  | 28.57 |  | 4.644 |  | 0.86 | i | 3.52 | i | 1.46 | c, i
61-0189 | 2021-07-02 01:15 | EDT | 4.76 |  | 22.34 |  | 2.69 |  | 36.5 |  | 44267 |  | 28.61 |  | 4.76 |  | 1.07 | i | 4.38 | i | 1.86 | c, i
61-0189 | 2021-07-02 01:30 | EDT | 4.797 |  | 22.374 |  | 2.75 |  | 37.3 |  | 44282.7 |  | 28.63 |  | 4.797 |  | 1.18 | i | 4.83 | i | 2.01 | c, i
61-0189 | 2021-07-02 01:45 | EDT | 4.878 |  | 22.389 |  | 2.77 |  | 37.7 |  | 44306.7 |  | 28.64 |  | 4.878 |  | 1.13 | i | 4.63 | i | 1.94 | c, i
61-0189 | 2021-07-02 02:00 | EDT | 4.977 |  | 22.408 |  | 2.8 |  | 38.1 |  | 44316.3 |  | 28.65 |  | 4.977 |  | 1.27 | i | 5.18 | i | 2.28 | c, i
61-0189 | 2021-07-02 02:15 | EDT | 5.052 |  | 22.412 |  | 2.78 |  | 37.8 |  | 44318.5 |  | 28.65 |  | 5.052 |  | 1.24 | i | 5.07 | i | 2.57 | c, i
61-0189 | 2021-07-02 02:30 | EDT | 5.12 |  | 22.418 |  | 2.84 |  | 38.7 |  | 44327.4 |  | 28.66 |  | 5.12 |  | 0.92 | i | 3.76 | i | 1.61 | c, i
61-0189 | 2021-07-02 02:45 | EDT | 5.18 |  | 22.389 |  | 2.76 |  | 37.6 |  | 44321.3 |  | 28.65 |  | 5.18 |  | 0.83 | i | 3.39 | i | 1.28 | c, i
61-0189 | 2021-07-02 03:00 | EDT | 5.204 |  | 22.375 |  | 2.76 |  | 37.6 |  | 44345.3 |  | 28.67 |  | 5.204 |  | 0.8 | i | 3.26 | i | 1.33 | c, i
61-0189 | 2021-07-02 03:15 | EDT | 5.131 |  | 22.399 |  | 2.93 |  | 39.9 |  | 44394.3 |  | 28.71 |  | 5.131 |  | 0.94 | i | 3.86 | i | 1.54 | c, i
61-0189 | 2021-07-02 03:30 | EDT | 5.128 |  | 22.432 |  | 3.24 |  | 44.2 |  | 44503.3 |  | 28.78 |  | 5.128 |  | 1.65 | i | 6.72 | i | 2.9 | c, i
61-0189 | 2021-07-02 03:45 | EDT | 5.105 |  | 22.453 |  | 3.37 |  | 45.9 |  | 44543.9 |  | 28.81 |  | 5.105 |  | 1.93 | i | 7.86 | i | 3.69 | c, i
61-0189 | 2021-07-02 04:00 | EDT | 5.027 |  | 22.441 |  | 3.39 |  | 46.2 |  | 44551.3 |  | 28.82 |  | 5.027 |  | 1.64 | i | 6.69 | i | 3.03 | c, i
61-0189 | 2021-07-02 04:15 | EDT | 4.908 |  | 22.421 |  | 3.3 |  | 44.9 |  | 44520.5 |  | 28.8 |  | 4.908 |  | 1.53 | i | 6.22 | i | 2.78 | c, i
61-0189 | 2021-07-02 04:30 | EDT | 4.84 |  | 22.401 |  | 3.24 |  | 44.1 |  | 44508.1 |  | 28.79 |  | 4.84 |  | 0.9 | i | 3.69 | i | 1.57 | c, i
61-0189 | 2021-07-02 04:45 | EDT | 4.719 |  | 22.397 |  | 3.24 |  | 44.2 |  | 44503.7 |  | 28.78 |  | 4.719 |  | 0.83 | i | 3.42 | i | 1.35 | c, i
61-0189 | 2021-07-02 05:00 | EDT | 4.606 |  | 22.397 |  | 3.2 |  | 43.5 |  | 44479.6 |  | 28.77 |  | 4.606 |  | 0.72 | i | 2.94 | i | 1.23 | c, i
61-0189 | 2021-07-02 05:15 | EDT | 4.46 |  | 22.398 |  | 3.19 |  | 43.4 |  | 44455.5 |  | 28.75 |  | 4.46 |  | 1.01 | i | 4.12 | i | 1.86 | c, i
61-0189 | 2021-07-02 05:30 | EDT | 4.381 |  | 22.391 |  | 3.25 |  | 44.3 |  | 44492.7 |  | 28.78 |  | 4.381 |  | 0.72 | i | 2.97 | i | 1.2 | c, i
61-0189 | 2021-07-02 05:45 | EDT | 4.255 |  | 22.391 |  | 3.26 |  | 44.3 |  | 44499.5 |  | 28.78 |  | 4.255 |  | 0.7 | i | 2.88 | i | 1.19 | c, i
61-0189 | 2021-07-02 06:00 | EDT | 4.155 |  | 22.393 |  | 3.27 |  | 44.5 |  | 44506.7 |  | 28.79 |  | 4.155 |  | 0.6 | i | 2.47 | i | 0.99 | c, i
61-0189 | 2021-07-02 06:15 | EDT | 4.112 |  | 22.398 |  | 3.31 |  | 45.1 |  | 44526.6 |  | 28.8 |  | 4.112 |  | 0.54 | i | 2.25 | i | 0.81 | c, i
61-0189 | 2021-07-02 06:30 | EDT | 4.075 |  | 22.406 |  | 3.33 |  | 45.3 |  | 44535.2 |  | 28.81 |  | 4.075 |  | 0.56 | i | 2.29 | i | 0.95 | c, i
61-0189 | 2021-07-02 06:45 | EDT | 4.032 |  | 22.414 |  | 3.31 |  | 45.1 |  | 44532.4 |  | 28.81 |  | 4.032 |  | 0.53 | i | 2.2 | i | 0.85 | c, i
61-0189 | 2021-07-02 07:00 | EDT | 4.01 |  | 22.424 |  | 3.3 |  | 45 |  | 44535.2 |  | 28.81 |  | 4.01 |  | 0.5 | i | 2.08 | i | 0.7 | c, i
61-0189 | 2021-07-02 07:15 | EDT | 3.989 |  | 22.43 |  | 3.25 |  | 44.3 |  | 44528.4 |  | 28.8 |  | 3.989 |  | 0.41 | i | 1.7 | i | 0.6 | c, i
61-0189 | 2021-07-02 07:30 | EDT | 3.996 |  | 22.433 |  | 3.19 |  | 43.5 |  | 44521.5 |  | 28.8 |  | 3.996 |  | 0.38 | i | 1.57 | i | 0.54 | c, i
61-0189 | 2021-07-02 07:45 | EDT | 4.049 |  | 22.445 |  | 3.18 |  | 43.4 |  | 44526.6 |  | 28.8 |  | 4.049 |  | 0.31 | i | 1.32 | i | 0.41 | c, i
61-0189 | 2021-07-02 08:00 | EDT | 4.061 |  | 22.458 |  | 3.19 |  | 43.5 |  | 44531.3 |  | 28.8 |  | 4.061 |  | 0.32 | i | 1.33 | i | 0.45 | c, i
61-0189 | 2021-07-02 08:15 | EDT | 4.121 |  | 22.482 |  | 3.17 |  | 43.3 |  | 44523.4 |  | 28.8 |  | 4.121 |  | 0.31 | i | 1.32 | i | 0.38 | c, i
61-0189 | 2021-07-02 08:30 | EDT | 4.116 |  | 22.493 |  | 3.13 |  | 42.7 |  | 44512.1 |  | 28.79 |  | 4.116 |  | 0.3 | i | 1.24 | i | 0.42 | c, i
61-0189 | 2021-07-02 08:45 | EDT | 4.137 |  | 22.503 |  | 3.06 |  | 41.7 |  | 44482.5 |  | 28.77 |  | 4.137 |  | 0.29 | i | 1.22 | i | 0.4 | c, i
61-0189 | 2021-07-02 09:00 | EDT | 4.201 |  | 22.498 |  | 3 |  | 40.9 |  | 44469 |  | 28.76 |  | 4.201 |  | 0.29 | i | 1.2 | i | 0.4 | c, i
61-0189 | 2021-07-02 09:15 | EDT | 4.232 |  | 22.499 |  | 2.97 |  | 40.6 |  | 44461.9 |  | 28.75 |  | 4.232 |  | 0.29 | i | 1.22 | i | 0.36 | c, i
61-0189 | 2021-07-02 09:30 | EDT | 4.322 |  | 22.506 |  | 3.03 |  | 41.4 |  | 44487 |  | 28.77 |  | 4.322 |  | 0.31 | i | 1.3 | i | 0.36 | c, i
61-0189 | 2021-07-02 09:45 | EDT | 4.359 |  | 22.505 |  | 3.05 |  | 41.7 |  | 44507.3 |  | 28.79 |  | 4.359 |  | 0.29 | i | 1.2 | i | 0.32 | c, i
61-0189 | 2021-07-02 10:00 | EDT | 4.404 |  | 22.505 |  | 3.08 |  | 42.1 |  | 44521.8 |  | 28.8 |  | 4.404 |  | 0.27 | i | 1.14 | i | 0.31 | c, i
61-0189 | 2021-07-02 10:15 | EDT | 4.444 |  | 22.517 |  | 3.13 |  | 42.7 |  | 44526.7 |  | 28.8 |  | 4.444 |  | 0.27 | i | 1.16 | i | 0.37 | c, i
61-0189 | 2021-07-02 10:30 | EDT | 4.458 |  | 22.509 |  | 3.06 |  | 41.8 |  | 44521.6 |  | 28.8 |  | 4.458 |  | 0.27 | i | 1.13 | i | 0.31 | c, i
61-0189 | 2021-07-02 10:45 | EDT | 4.462 |  | 22.561 |  | 3.07 |  | 41.9 |  | 44476.1 |  | 28.76 |  | 4.462 |  | 0.28 | i | 1.18 | i | 0.37 | c, i
61-0189 | 2021-07-02 11:00 | EDT | 4.453 |  | 22.521 |  | 3.08 |  | 42.1 |  | 44519.2 |  | 28.79 |  | 4.453 |  | 0.28 | i | 1.17 | i | 0.33 | c, i
61-0189 | 2021-07-02 11:15 | EDT | 4.457 |  | 22.524 |  | 3.08 |  | 42.1 |  | 44520.6 |  | 28.8 |  | 4.457 |  | 0.24 | i | 1.02 | i | 0.35 | c, i
61-0189 | 2021-07-02 11:30 | EDT | 4.461 |  | 22.552 |  | 3.06 |  | 41.8 |  | 44492.6 |  | 28.77 |  | 4.461 |  | 0.23 | i | 0.99 | i | 0.29 | c, i
61-0189 | 2021-07-02 11:45 | EDT | 4.457 |  | 22.487 |  | 2.99 |  | 40.7 |  | 44533.9 |  | 28.81 |  | 4.457 |  | 0.24 | i | 1.02 | i | 0.22 | c, i
61-0189 | 2021-07-02 12:00 | EDT | 4.494 |  | 22.501 |  | 3.03 |  | 41.4 |  | 44538.6 |  | 28.81 |  | 4.494 |  | 0.23 | i | 0.96 | i | 0.27 | c, i
61-0189 | 2021-07-02 12:15 | EDT | 4.429 |  | 22.518 |  | 3.07 |  | 41.9 |  | 44545.3 |  | 28.81 |  | 4.429 |  | 0.24 | i | 1.04 | i | 0.27 | c, i
61-0189 | 2021-07-02 12:30 | EDT | 4.441 |  | 22.534 |  | 3.14 |  | 42.9 |  | 44560 |  | 28.82 |  | 4.441 |  | 0.26 | i | 1.11 | i | 0.26 | c, i
61-0189 | 2021-07-02 12:45 | EDT | 4.49 |  | 22.601 |  | 3.27 |  | 44.7 |  | 44561.4 |  | 28.82 |  | 4.49 |  | 0.25 | i | 1.07 | i | 0.23 | c, i
61-0189 | 2021-07-02 13:00 | EDT | 4.513 |  | 22.632 |  | 3.34 |  | 45.7 |  | 44565.3 |  | 28.83 |  | 4.513 |  | 0.28 | i | 1.19 | i | 0.28 | c, i
61-0189 | 2021-07-02 13:15 | EDT | 4.577 |  | 22.686 |  | 3.47 |  | 47.5 |  | 44549.9 |  | 28.81 |  | 4.577 |  | 0.29 | i | 1.23 | i | 0.37 | c, i
61-0189 | 2021-07-02 13:30 | EDT | 4.652 |  | 22.696 |  | 3.48 |  | 47.6 |  | 44542.5 |  | 28.81 |  | 4.652 |  | 0.3 | i | 1.24 | i | 0.38 | c, i
61-0189 | 2021-07-02 13:45 | EDT | 4.843 |  | 22.717 |  | 3.51 |  | 48.1 |  | 44518.5 |  | 28.79 |  | 4.843 |  | 0.29 | i | 1.24 | i | 0.33 | c, i
61-0189 | 2021-07-02 14:00 | EDT | 4.981 |  | 22.725 |  | 3.52 |  | 48.2 |  | 44502.7 |  | 28.78 |  | 4.981 |  | 0.33 | i | 1.37 | i | 0.41 | c, i
61-0189 | 2021-07-02 14:15 | EDT | 5.077 |  | 22.73 |  | 3.53 |  | 48.3 |  | 44494.8 |  | 28.77 |  | 5.077 |  | 0.31 | i | 1.32 | i | 0.36 | c, i
61-0189 | 2021-07-02 14:30 | EDT | 5.175 |  | 22.709 |  | 3.51 |  | 48 |  | 44522 |  | 28.79 |  | 5.175 |  | 0.34 | i | 1.44 | i | 0.44 | c, i
61-0189 | 2021-07-02 14:45 | EDT | 5.235 |  | 22.695 |  | 3.48 |  | 47.7 |  | 44548.1 |  | 28.81 |  | 5.235 |  | 0.32 | i | 1.34 | i | 0.39 | c, i
61-0189 | 2021-07-02 15:00 | EDT | 5.312 |  | 22.696 |  | 3.49 |  | 47.7 |  | 44552.6 |  | 28.82 |  | 5.312 |  | 0.27 | i | 1.13 | i | 0.33 | c, i
61-0189 | 2021-07-02 15:15 | EDT | 5.343 |  | 22.676 |  | 3.42 |  | 46.8 |  | 44565.6 |  | 28.83 |  | 5.343 |  | 0.23 | i | 1 | i | 0.31 | c, i
61-0189 | 2021-07-02 15:30 | EDT | 5.348 |  | 22.663 |  | 3.34 |  | 45.8 |  | 44565 |  | 28.82 |  | 5.348 |  | 0.26 | i | 1.1 | i | 0.23 | c, i
61-0189 | 2021-07-02 15:45 | EDT | 5.385 |  | 22.654 |  | 3.33 |  | 45.6 |  | 44572.5 |  | 28.83 |  | 5.385 |  | 0.24 | i | 1.03 | i | 0.27 | c, i
61-0189 | 2021-07-02 16:00 | EDT | 5.383 |  | 22.629 |  | 3.27 |  | 44.8 |  | 44591.8 |  | 28.84 |  | 5.383 |  | 0.22 | i | 0.95 | i | 0.26 | c, i
61-0189 | 2021-07-02 16:15 | EDT | 5.356 |  | 22.615 |  | 3.29 |  | 45 |  | 44637.9 |  | 28.88 |  | 5.356 |  | 0.26 | i | 1.1 | i | 0.36 | c, i
61-0189 | 2021-07-02 16:30 | EDT | 5.321 |  | 22.607 |  | 3.34 |  | 45.7 |  | 44669 |  | 28.9 |  | 5.321 |  | 0.26 | i | 1.09 | i | 0.34 | c, i
61-0189 | 2021-07-02 16:45 | EDT | 5.271 |  | 22.606 |  | 3.39 |  | 46.3 |  | 44705.2 |  | 28.93 |  | 5.271 |  | 0.25 | i | 1.04 | i | 0.31 | c, i
61-0189 | 2021-07-02 17:00 | EDT | 5.192 |  | 22.604 |  | 3.49 |  | 47.7 |  | 44743.7 |  | 28.95 |  | 5.192 |  | 0.25 | i | 1.08 | i | 0.31 | c, i
61-0189 | 2021-07-02 17:15 | EDT | 5.13 |  | 22.588 |  | 3.57 |  | 48.8 |  | 44767.9 |  | 28.97 |  | 5.13 |  | 0.3 | i | 1.25 | i | 0.39 | c, i
61-0189 | 2021-07-02 17:30 | EDT | 5.061 |  | 22.579 |  | 3.6 |  | 49.3 |  | 44776.2 |  | 28.98 |  | 5.061 |  | 0.34 | i | 1.41 | i | 0.57 | c, i
61-0189 | 2021-07-02 17:45 | EDT | 4.967 |  | 22.578 |  | 3.61 |  | 49.4 |  | 44778.3 |  | 28.98 |  | 4.967 |  | 0.41 | i | 1.7 | i | 0.72 | c, i
61-0189 | 2021-07-02 18:00 | EDT | 4.896 |  | 22.573 |  | 3.57 |  | 48.9 |  | 44779.1 |  | 28.98 |  | 4.896 |  | 0.37 | i | 1.54 | i | 0.63 | c, i
61-0189 | 2021-07-02 18:15 | EDT | 4.818 |  | 22.573 |  | 3.6 |  | 49.2 |  | 44785.2 |  | 28.99 |  | 4.818 |  | 0.43 | i | 1.79 | i | 0.73 | c, i
61-0189 | 2021-07-02 18:30 | EDT | 4.739 |  | 22.568 |  | 3.59 |  | 49 |  | 44784.6 |  | 28.98 |  | 4.739 |  | 0.42 | i | 1.76 | i | 0.71 | c, i
61-0189 | 2021-07-02 18:45 | EDT | 4.674 |  | 22.569 |  | 3.61 |  | 49.4 |  | 44791.6 |  | 28.99 |  | 4.674 |  | 0.69 | i | 2.82 | i | 1.27 | c, i
61-0189 | 2021-07-02 19:00 | EDT | 4.604 |  | 22.563 |  | 3.6 |  | 49.2 |  | 44793.1 |  | 28.99 |  | 4.604 |  | 0.63 | i | 2.58 | i | 1.14 | c, i
61-0189 | 2021-07-02 19:15 | EDT | 4.544 |  | 22.559 |  | 3.6 |  | 49.2 |  | 44794.6 |  | 28.99 |  | 4.544 |  | 0.7 | i | 2.86 | i | 1.22 | c, i
61-0189 | 2021-07-02 19:30 | EDT | 4.494 |  | 22.555 |  | 3.61 |  | 49.3 |  | 44793.6 |  | 28.99 |  | 4.494 |  | 0.73 | i | 3.02 | i | 1.4 | c, i
61-0189 | 2021-07-02 19:45 | EDT | 4.449 |  | 22.548 |  | 3.59 |  | 49.1 |  | 44793.3 |  | 28.99 |  | 4.449 |  | 0.8 | i | 3.26 | i | 1.42 | c, i
61-0189 | 2021-07-02 20:00 | EDT | 4.416 |  | 22.546 |  | 3.6 |  | 49.2 |  | 44790.7 |  | 28.99 |  | 4.416 |  | 0.83 | i | 3.39 | i | 1.58 | c, i
61-0189 | 2021-07-02 20:15 | EDT | 4.389 |  | 22.544 |  | 3.59 |  | 49.1 |  | 44786.1 |  | 28.99 |  | 4.389 |  | 0.89 | i | 3.63 | i | 1.74 | c, i
61-0189 | 2021-07-02 20:30 | EDT | 4.367 |  | 22.541 |  | 3.56 |  | 48.6 |  | 44779.2 |  | 28.98 |  | 4.367 |  | 0.81 | i | 3.34 | i | 1.55 | c, i
61-0189 | 2021-07-02 20:45 | EDT | 4.355 |  | 22.54 |  | 3.51 |  | 48 |  | 44772 |  | 28.98 |  | 4.355 |  | 0.77 | i | 3.15 | i | 1.64 | c, i
61-0189 | 2021-07-02 21:00 | EDT | 4.358 |  | 22.546 |  | 3.48 |  | 47.6 |  | 44757.7 |  | 28.97 |  | 4.358 |  | 0.83 | i | 3.39 | i | 1.71 | c, i
61-0189 | 2021-07-02 21:15 | EDT | 4.378 |  | 22.558 |  | 3.5 |  | 47.9 |  | 44742.7 |  | 28.95 |  | 4.378 |  | 1 | i | 4.07 | i | 2 | c, i
61-0189 | 2021-07-02 21:30 | EDT | 4.39 |  | 22.568 |  | 3.51 |  | 48 |  | 44733.8 |  | 28.95 |  | 4.39 |  | 0.96 | i | 3.95 | i | 1.93 | c, i
61-0189 | 2021-07-02 21:45 | EDT | 4.436 |  | 22.586 |  | 3.49 |  | 47.8 |  | 44697.9 |  | 28.92 |  | 4.436 |  | 0.94 | i | 3.85 | i | 1.85 | c, i
61-0189 | 2021-07-02 22:00 | EDT | 4.534 |  | 22.613 |  | 3.53 |  | 48.3 |  | 44617.4 |  | 28.86 |  | 4.534 |  | 1 | i | 4.08 | i | 2 | c, i
61-0189 | 2021-07-02 22:15 | EDT | 4.511 |  | 22.618 |  | 3.56 |  | 48.7 |  | 44530.4 |  | 28.8 |  | 4.511 |  | 1.28 | i | 5.23 | i | 2.62 | c, i
61-0189 | 2021-07-02 22:30 | EDT | 4.561 |  | 22.621 |  | 3.57 |  | 48.8 |  | 44498.1 |  | 28.78 |  | 4.561 |  | 1.13 | i | 4.62 | i | 2.25 | c, i
61-0189 | 2021-07-02 22:45 | EDT | 4.585 |  | 22.635 |  | 3.74 |  | 51.1 |  | 44349.2 |  | 28.67 |  | 4.585 |  | 1.32 | i | 5.4 | i | 2.62 | c, i
61-0189 | 2021-07-02 23:00 | EDT | 4.601 |  | 22.643 |  | 3.82 |  | 52.2 |  | 44312.4 |  | 28.64 |  | 4.601 |  | 1.38 | i | 5.61 | i | 2.66 | c, i
61-0189 | 2021-07-02 23:15 | EDT | 4.616 |  | 22.641 |  | 3.88 |  | 53 |  | 44254.5 |  | 28.6 |  | 4.616 |  | 1.18 | i | 4.81 | i | 2.35 | c, i
61-0189 | 2021-07-02 23:30 | EDT | 4.623 |  | 22.643 |  | 3.88 |  | 53 |  | 44243.8 |  | 28.59 |  | 4.623 |  | 1.18 | i | 4.8 | i | 2.43 | c, i
61-0189 | 2021-07-02 23:45 | EDT | 4.647 |  | 22.633 |  | 4 |  | 54.6 |  | 44152.5 |  | 28.53 |  | 4.647 |  | 1.22 | i | 4.98 | i | 2.41 | c, i
61-0189 | 2021-07-03 | EDT | 4.674 |  | 22.637 |  | 3.95 |  | 54 |  | 44183.3 |  | 28.55 |  | 4.674 |  | 1.09 | i | 4.46 | i | 2.06 | c, i
61-0189 | 2021-07-03 00:15 | EDT | 4.692 |  | 22.632 |  | 4.04 |  | 55.2 |  | 44149.8 |  | 28.53 |  | 4.692 |  | 1 | i | 4.08 | i | 1.84 | c, i
61-0189 | 2021-07-03 00:30 | EDT | 4.7 |  | 22.632 |  | 4.15 |  | 56.7 |  | 44083.5 |  | 28.48 |  | 4.7 |  | 1.15 | i | 4.68 | i | 2.17 | c, i
61-0189 | 2021-07-03 00:45 | EDT | 4.74 |  | 22.625 |  | 4.08 |  | 55.7 |  | 44101.5 |  | 28.49 |  | 4.74 |  | 1.05 | i | 4.28 | i | 1.94 | c, i
61-0189 | 2021-07-03 01:00 | EDT | 4.776 |  | 22.609 |  | 4.17 |  | 56.9 |  | 44017.7 |  | 28.43 |  | 4.776 |  | 1.12 | i | 4.56 | i | 2.1 | c, i
61-0189 | 2021-07-03 01:15 | EDT | 4.811 |  | 22.617 |  | 3.65 |  | 49.9 |  | 44239.8 |  | 28.59 |  | 4.811 |  | 0.82 | i | 3.34 | i | 1.52 | c, i
61-0189 | 2021-07-03 01:30 | EDT | 4.843 |  | 22.599 |  | 3.38 |  | 46.1 |  | 44417.8 |  | 28.72 |  | 4.843 |  | 0.87 | i | 3.55 | i | 1.6 | c, i
61-0189 | 2021-07-03 01:45 | EDT | 4.877 |  | 22.614 |  | 3.4 |  | 46.5 |  | 44422.8 |  | 28.72 |  | 4.877 |  | 1.28 | i | 5.22 | i | 2.56 | c, i
61-0189 | 2021-07-03 02:00 | EDT | 4.923 |  | 22.632 |  | 3.41 |  | 46.6 |  | 44460.7 |  | 28.75 |  | 4.923 |  | 1.48 | i | 6.01 | i | 2.96 | c, i
61-0189 | 2021-07-03 02:15 | EDT | 4.967 |  | 22.618 |  | 3.26 |  | 44.6 |  | 44493.8 |  | 28.77 |  | 4.967 |  | 1.69 | i | 6.88 | i | 3.42 | c, i
61-0189 | 2021-07-03 02:30 | EDT | 5.033 |  | 22.629 |  | 3.35 |  | 45.8 |  | 44508.1 |  | 28.78 |  | 5.033 |  | 1.19 | i | 4.87 | i | 2.41 | c, i
61-0189 | 2021-07-03 02:45 | EDT | 5.084 |  | 22.58 |  | 3.19 |  | 43.6 |  | 44561.7 |  | 28.82 |  | 5.084 |  | 0.91 | i | 3.73 | i | 1.77 | c, i
61-0189 | 2021-07-03 03:00 | EDT | 5.137 |  | 22.564 |  | 3.24 |  | 44.2 |  | 44534.1 |  | 28.8 |  | 5.137 |  | 0.83 | i | 3.4 | i | 1.88 | c, i
61-0189 | 2021-07-03 03:15 | EDT | 5.177 |  | 22.568 |  | 3.46 |  | 47.3 |  | 44496.3 |  | 28.78 |  | 5.177 |  | 0.98 | i | 4 | i | 2.1 | c, i
61-0189 | 2021-07-03 03:30 | EDT | 5.207 |  | 22.6 |  | 3.52 |  | 48.1 |  | 44337.2 |  | 28.66 |  | 5.207 |  | 1.03 | i | 4.2 | i | 2.13 | c, i
61-0189 | 2021-07-03 03:45 | EDT | 5.221 |  | 22.372 |  | 4.44 |  | 60.3 |  | 44023.5 |  | 28.44 |  | 5.221 |  | 1.58 | i | 6.43 | i | 3.17 | c, i
61-0189 | 2021-07-03 04:00 | EDT | 5.217 |  | 22.379 |  | 4.44 |  | 60.4 |  | 44061.7 |  | 28.47 |  | 5.217 |  | 1.58 | i | 6.45 | i | 3.18 | c, i
61-0189 | 2021-07-03 04:15 | EDT | 5.215 |  | 22.403 |  | 4.36 |  | 59.3 |  | 44086.3 |  | 28.48 |  | 5.215 |  | 1.41 | i | 5.76 | i | 2.7 | c, i
61-0189 | 2021-07-03 04:30 | EDT | 5.194 |  | 22.45 |  | 4.19 |  | 57 |  | 44140.1 |  | 28.52 |  | 5.194 |  | 1.21 | i | 4.94 | i | 2.42 | c, i
61-0189 | 2021-07-03 04:45 | EDT | 5.172 |  | 22.451 |  | 4.2 |  | 57.1 |  | 44138.9 |  | 28.52 |  | 5.172 |  | 1.07 | i | 4.35 | i | 1.79 | c, i
61-0189 | 2021-07-03 05:00 | EDT | 5.136 |  | 22.508 |  | 3.54 |  | 48.3 |  | 44457.2 |  | 28.75 |  | 5.136 |  | 0.71 | i | 2.93 | i | 1.43 | c, i
61-0189 | 2021-07-03 05:15 | EDT | 5.087 |  | 22.51 |  | 3.29 |  | 44.9 |  | 44479.6 |  | 28.77 |  | 5.087 |  | 0.71 | i | 2.9 | i | 1.37 | c, i
61-0189 | 2021-07-03 05:30 | EDT | 5.024 |  | 22.476 |  | 3.65 |  | 49.7 |  | 44242.5 |  | 28.6 |  | 5.024 |  | 0.93 | i | 3.79 | i | 1.63 | c, i
61-0189 | 2021-07-03 05:45 | EDT | 4.958 |  | 22.493 |  | 3.36 |  | 45.7 |  | 44296.4 |  | 28.63 |  | 4.958 |  | 0.71 | i | 2.91 | i | 1.34 | c, i
61-0189 | 2021-07-03 06:00 | EDT | 4.883 |  | 22.47 |  | 3.86 |  | 52.6 |  | 44248.3 |  | 28.6 |  | 4.883 |  | 0.85 | i | 3.49 | i | 1.54 | c, i
61-0189 | 2021-07-03 06:15 | EDT | 4.823 |  | 22.498 |  | 2.77 |  | 37.7 |  | 44623.5 |  | 28.87 |  | 4.823 |  | 0.39 | i | 1.62 | i | 0.75 | c, i
61-0189 | 2021-07-03 06:30 | EDT | 4.767 |  | 22.501 |  | 2.83 |  | 38.7 |  | 44624.1 |  | 28.87 |  | 4.767 |  | 0.37 | i | 1.55 | i | 0.69 | c, i
61-0189 | 2021-07-03 06:45 | EDT | 4.702 |  | 22.492 |  | 2.82 |  | 38.5 |  | 44623.1 |  | 28.87 |  | 4.702 |  | 0.35 | i | 1.48 | i | 0.61 | c, i
61-0189 | 2021-07-03 07:00 | EDT | 4.633 |  | 22.484 |  | 2.69 |  | 36.8 |  | 44634.8 |  | 28.88 |  | 4.633 |  | 0.32 | i | 1.33 | i | 0.55 | c, i
61-0189 | 2021-07-03 07:15 | EDT | 4.579 |  | 22.483 |  | 2.71 |  | 37 |  | 44630.1 |  | 28.87 |  | 4.579 |  | 0.31 | i | 1.31 | i | 0.53 | c, i
61-0189 | 2021-07-03 07:30 | EDT | 4.518 |  | 22.482 |  | 2.7 |  | 36.9 |  | 44628.3 |  | 28.87 |  | 4.518 |  | 0.29 | i | 1.22 | i | 0.45 | c, i
61-0189 | 2021-07-03 07:45 | EDT | 4.467 |  | 22.478 |  | 2.67 |  | 36.5 |  | 44625.8 |  | 28.87 |  | 4.467 |  | 0.28 | i | 1.16 | i | 0.46 | c, i
61-0189 | 2021-07-03 08:00 | EDT | 4.42 |  | 22.474 |  | 2.74 |  | 37.3 |  | 44630.4 |  | 28.87 |  | 4.42 |  | 0.27 | i | 1.12 | i | 0.37 | c, i
61-0189 | 2021-07-03 08:15 | EDT | 4.394 |  | 22.467 |  | 2.88 |  | 39.3 |  | 44634.8 |  | 28.88 |  | 4.394 |  | 0.28 | i | 1.2 | i | 0.39 | c, i
61-0189 | 2021-07-03 08:30 | EDT | 4.385 |  | 22.464 |  | 2.99 |  | 40.7 |  | 44637.5 |  | 28.88 |  | 4.385 |  | 0.29 | i | 1.21 | i | 0.44 | c, i
61-0189 | 2021-07-03 08:45 | EDT | 4.368 |  | 22.462 |  | 3.02 |  | 41.2 |  | 44630 |  | 28.87 |  | 4.368 |  | 0.26 | i | 1.09 | i | 0.36 | c, i
61-0189 | 2021-07-03 09:00 | EDT | 4.364 |  | 22.455 |  | 3.06 |  | 41.7 |  | 44604.4 |  | 28.86 |  | 4.364 |  | 0.3 | i | 1.26 | i | 0.43 | c, i
61-0189 | 2021-07-03 09:15 | EDT | 4.359 |  | 22.461 |  | 3 |  | 41 |  | 44556.5 |  | 28.82 |  | 4.359 |  | 0.29 | i | 1.22 | i | 0.46 | c, i
61-0189 | 2021-07-03 09:30 | EDT | 4.377 |  | 22.456 |  | 3.08 |  | 42 |  | 44477.9 |  | 28.77 |  | 4.377 |  | 0.31 | i | 1.29 | i | 0.49 | c, i
61-0189 | 2021-07-03 09:45 | EDT | 4.415 |  | 22.346 |  | 3.49 |  | 47.4 |  | 44288.3 |  | 28.63 |  | 4.415 |  | 0.49 | i | 2.01 | i | 0.77 | c, i
61-0189 | 2021-07-03 10:00 | EDT | 4.441 |  | 22.287 |  | 3.64 |  | 49.4 |  | 44321.6 |  | 28.66 |  | 4.441 |  | 0.45 | i | 1.87 | i | 0.73 | c, i
61-0189 | 2021-07-03 10:15 | EDT | 4.48 |  | 22.201 |  | 4.36 |  | 59 |  | 44119.5 |  | 28.51 |  | 4.48 |  | 0.65 | i | 2.69 | i | 1.14 | c, i
61-0189 | 2021-07-03 10:30 | EDT | 4.525 |  | 22.167 |  | 4.55 |  | 61.6 |  | 44053.6 |  | 28.46 |  | 4.525 |  | 0.69 | i | 2.84 | i | 1.11 | c, i
61-0189 | 2021-07-03 10:45 | EDT | 4.563 |  | 22.16 |  | 4.81 |  | 65.1 |  | 43971.8 |  | 28.4 |  | 4.563 |  | 0.81 | i | 3.32 | i | 1.34 | c, i
61-0189 | 2021-07-03 11:00 | EDT | 4.591 |  | 22.147 |  | 4.75 |  | 64.3 |  | 43978.6 |  | 28.41 |  | 4.591 |  | 0.79 | i | 3.25 | i | 1.31 | c, i
61-0189 | 2021-07-03 11:15 | EDT | 4.626 |  | 22.14 |  | 4.72 |  | 63.8 |  | 43974.6 |  | 28.41 |  | 4.626 |  | 0.79 | i | 3.23 | i | 1.27 | c, i
61-0189 | 2021-07-03 11:30 | EDT | 4.649 |  | 22.136 |  | 4.69 |  | 63.4 |  | 43960.1 |  | 28.4 |  | 4.649 |  | 0.67 | i | 2.75 | i | 1.09 | c, i
61-0189 | 2021-07-03 11:45 | EDT | 4.659 |  | 22.131 |  | 4.67 |  | 63.2 |  | 43952.1 |  | 28.39 |  | 4.659 |  | 0.66 | i | 2.71 | i | 1.04 | c, i
61-0189 | 2021-07-03 12:00 | EDT | 4.687 |  | 22.116 |  | 4.59 |  | 62 |  | 43946.2 |  | 28.39 |  | 4.687 |  | 0.65 | i | 2.67 | i | 1.01 | c, i
61-0189 | 2021-07-03 12:15 | EDT | 4.72 |  | 22.094 |  | 4.53 |  | 61.2 |  | 43949.4 |  | 28.39 |  | 4.72 |  | 0.62 | i | 2.55 | i | 1.02 | c, i
61-0189 | 2021-07-03 12:30 | EDT | 4.754 |  | 22.076 |  | 4.45 |  | 60.1 |  | 43950.7 |  | 28.39 |  | 4.754 |  | 0.62 | i | 2.56 | i | 1.02 | c, i
61-0189 | 2021-07-03 12:45 | EDT | 4.786 |  | 22.04 |  | 4.4 |  | 59.3 |  | 43908.1 |  | 28.36 |  | 4.786 |  | 0.55 | i | 2.29 | i | 0.9 | c, i
61-0189 | 2021-07-03 13:00 | EDT | 4.814 |  | 22.001 |  | 4.38 |  | 59.1 |  | 43911.9 |  | 28.36 |  | 4.814 |  | 0.59 | i | 2.42 | i | 0.94 | c, i
61-0189 | 2021-07-03 13:15 | EDT | 4.848 |  | 21.96 |  | 4.39 |  | 59.1 |  | 43881.2 |  | 28.34 |  | 4.848 |  | 0.61 | i | 2.52 | i | 0.96 | c, i
61-0189 | 2021-07-03 13:30 | EDT | 4.889 |  | 21.892 |  | 4.41 |  | 59.4 |  | 43919.2 |  | 28.37 |  | 4.889 |  | 0.62 | i | 2.55 | i | 0.89 | c, i
61-0189 | 2021-07-03 13:45 | EDT | 4.933 |  | 21.679 |  | 4.58 |  | 61.4 |  | 44126.6 |  | 28.52 |  | 4.933 |  | 0.6 | i | 2.46 | i | 0.96 | c, i
61-0189 | 2021-07-03 14:00 | EDT | 4.987 |  | 21.611 |  | 4.62 |  | 62 |  | 44250.4 |  | 28.61 |  | 4.987 |  | 0.64 | i | 2.64 | i | 1.01 | c, i
61-0189 | 2021-07-03 14:15 | EDT | 5.057 |  | 21.986 |  | 3.86 |  | 52.1 |  | 44109.4 |  | 28.51 |  | 5.057 |  | 0.5 | i | 2.07 | i | 0.78 | c, i
61-0189 | 2021-07-03 14:30 | EDT | 5.129 |  | 21.597 |  | 4.32 |  | 57.9 |  | 44524.6 |  | 28.81 |  | 5.129 |  | 0.53 | i | 2.18 | i | 0.84 | c, i
61-0189 | 2021-07-03 14:45 | EDT | 5.206 |  | 21.505 |  | 4.36 |  | 58.4 |  | 44667.2 |  | 28.91 |  | 5.206 |  | 0.53 | i | 2.19 | i | 0.91 | c, i
61-0189 | 2021-07-03 15:00 | EDT | 5.255 |  | 21.531 |  | 4.44 |  | 59.5 |  | 44548.5 |  | 28.83 |  | 5.255 |  | 0.58 | i | 2.38 | i | 0.95 | c, i
61-0189 | 2021-07-03 15:15 | EDT | 5.308 |  | 21.515 |  | 4.39 |  | 58.9 |  | 44612.8 |  | 28.87 |  | 5.308 |  | 0.57 | i | 2.34 | i | 0.9 | c, i
61-0189 | 2021-07-03 15:30 | EDT | 5.339 |  | 21.528 |  | 4.39 |  | 58.8 |  | 44567.7 |  | 28.84 |  | 5.339 |  | 0.54 | i | 2.24 | i | 0.94 | c, i
61-0189 | 2021-07-03 15:45 | EDT | 5.366 |  | 21.54 |  | 4.42 |  | 59.3 |  | 44557.9 |  | 28.83 |  | 5.366 |  | 0.51 | i | 2.12 | i | 0.87 | c, i
61-0189 | 2021-07-03 16:00 | EDT | 5.385 |  | 21.562 |  | 4.37 |  | 58.7 |  | 44494.4 |  | 28.79 |  | 5.385 |  | 0.56 | i | 2.29 | i | 0.87 | c, i
61-0189 | 2021-07-03 16:15 | EDT | 5.397 |  | 21.565 |  | 4.44 |  | 59.5 |  | 44435.9 |  | 28.75 |  | 5.397 |  | 0.63 | i | 2.59 | i | 1.12 | c, i
61-0189 | 2021-07-03 16:30 | EDT | 5.38 |  | 21.628 |  | 3.81 |  | 51.1 |  | 44546.2 |  | 28.82 |  | 5.38 |  | 0.43 | i | 1.79 | i | 0.65 | c, i
61-0189 | 2021-07-03 16:45 | EDT | 5.354 |  | 21.402 |  | 3.52 |  | 47.2 |  | 45318.5 |  | 29.38 |  | 5.354 |  | 0.25 | i | 1.06 | i | 0.4 | c, i
61-0189 | 2021-07-03 17:00 | EDT | 5.325 |  | 21.323 |  | 3.79 |  | 50.8 |  | 45199.7 |  | 29.3 |  | 5.325 |  | 0.42 | i | 1.76 | i | 0.78 | c, i
61-0189 | 2021-07-03 17:15 | EDT | 5.271 |  | 21.067 |  | 3.96 |  | 52.9 |  | 45578.4 |  | 29.58 |  | 5.271 |  | 0.33 | i | 1.37 | i | 0.58 | c, i
61-0189 | 2021-07-03 17:30 | EDT | 5.222 |  | 20.91 |  | 4.07 |  | 54.2 |  | 45728.2 |  | 29.69 |  | 5.222 |  | 0.28 | i | 1.18 | i | 0.43 | c, i
61-0189 | 2021-07-03 17:45 | EDT | 5.143 |  | 20.837 |  | 4.23 |  | 56.3 |  | 45717.5 |  | 29.68 |  | 5.143 |  | 0.27 | i | 1.15 | i | 0.5 | c, i
61-0189 | 2021-07-03 18:00 | EDT | 4.928 |  | 20.912 |  | 4.84 |  | 64.4 |  | 45207 |  | 29.31 |  | 4.928 |  | 0.51 | i | 2.09 | i | 0.92 | c, i
61-0189 | 2021-07-03 18:15 | EDT | 4.926 |  | 20.783 |  | 4.48 |  | 59.5 |  | 45628.3 |  | 29.61 |  | 4.926 |  | 0.45 | i | 1.85 | i | 0.89 | c, i
61-0189 | 2021-07-03 18:30 | EDT | 4.883 |  | 20.803 |  | 4.33 |  | 57.6 |  | 45628.3 |  | 29.61 |  | 4.883 |  | 0.42 | i | 1.75 | i | 0.82 | c, i
61-0189 | 2021-07-03 18:45 | EDT | 4.844 |  | 20.822 |  | 4.23 |  | 56.3 |  | 45617 |  | 29.61 |  | 4.844 |  | 0.41 | i | 1.7 | i | 0.83 | c, i
61-0189 | 2021-07-03 19:00 | EDT | 4.777 |  | 20.925 |  | 4 |  | 53.2 |  | 45521.5 |  | 29.54 |  | 4.777 |  | 0.47 | i | 1.94 | i | 0.87 | c, i
61-0189 | 2021-07-03 19:15 | EDT | 4.714 |  | 20.916 |  | 4.04 |  | 53.8 |  | 45401.6 |  | 29.45 |  | 4.714 |  | 0.75 | i | 3.06 | i | 1.37 | c, i
61-0189 | 2021-07-03 19:30 | EDT | 4.65 |  | 20.878 |  | 4.03 |  | 53.6 |  | 45493.3 |  | 29.52 |  | 4.65 |  | 0.79 | i | 3.25 | i | 1.55 | c, i
61-0189 | 2021-07-03 19:45 | EDT | 4.591 |  | 20.878 |  | 3.98 |  | 53 |  | 45567.5 |  | 29.57 |  | 4.591 |  | 0.5 | i | 2.06 | i | 0.9 | c, i
61-0189 | 2021-07-03 20:00 | EDT | 4.568 |  | 20.852 |  | 3.96 |  | 52.7 |  | 45576.9 |  | 29.58 |  | 4.568 |  | 0.41 | i | 1.7 | i | 0.76 | c, i
61-0189 | 2021-07-03 20:15 | EDT | 4.531 |  | 20.809 |  | 3.97 |  | 52.8 |  | 45550.8 |  | 29.56 |  | 4.531 |  | 0.58 | i | 2.4 | i | 1.15 | c, i
61-0189 | 2021-07-03 20:30 | EDT | 4.502 |  | 20.616 |  | 4.29 |  | 56.8 |  | 45554.2 |  | 29.56 |  | 4.502 |  | 0.95 | i | 3.89 | i | 1.85 | c, i
61-0189 | 2021-07-03 20:45 | EDT | 4.467 |  | 20.488 |  | 4.51 |  | 59.6 |  | 45613.9 |  | 29.61 |  | 4.467 |  | 1.01 | i | 4.14 | i | 2.07 | c, i
61-0189 | 2021-07-03 21:00 | EDT | 4.438 |  | 20.449 |  | 4.59 |  | 60.6 |  | 45644.1 |  | 29.63 |  | 4.438 |  | 1.38 | i | 5.64 | i | 3.37 | c, i
61-0189 | 2021-07-03 21:15 | EDT | 4.402 |  | 20.409 |  | 4.64 |  | 61.2 |  | 45708.4 |  | 29.68 |  | 4.402 |  | 1.68 | i | 6.85 | i | 3.57 | c, i
61-0189 | 2021-07-03 21:30 | EDT | 4.38 |  | 20.353 |  | 4.67 |  | 61.6 |  | 45749.1 |  | 29.71 |  | 4.38 |  | 1.31 | i | 5.35 | i | 2.91 | c, i
61-0189 | 2021-07-03 21:45 | EDT | 4.377 |  | 20.27 |  | 4.77 |  | 62.8 |  | 45818.7 |  | 29.76 |  | 4.377 |  | 1.81 | i | 7.36 | i | 3.6 | c, i
61-0189 | 2021-07-03 22:00 | EDT | 4.392 |  | 20.181 |  | 4.8 |  | 63.2 |  | 45894.6 |  | 29.81 |  | 4.392 |  | 2.39 | i | 9.69 | i | 4.68 | c, i
61-0189 | 2021-07-03 22:15 | EDT | 4.46 |  | 20.126 |  | 4.74 |  | 62.3 |  | 45967.6 |  | 29.87 |  | 4.46 |  | 1.11 | i | 4.51 | i | 2.41 | c, i
61-0189 | 2021-07-03 22:30 | EDT | 4.459 |  | 20.062 |  | 4.83 |  | 63.4 |  | 45999.6 |  | 29.89 |  | 4.459 |  | 1.38 | i | 5.61 | i | 2.89 | c, i
61-0189 | 2021-07-03 22:45 | EDT | 4.534 |  | 20.013 |  | 4.79 |  | 62.9 |  | 46103.9 |  | 29.96 |  | 4.534 |  | 0.65 | i | 2.68 | i | 1.34 | c, i
61-0189 | 2021-07-03 23:00 | EDT | 4.622 |  | 19.961 |  | 4.8 |  | 63 |  | 46152.7 |  | 30 |  | 4.622 |  | 0.6 | i | 2.46 | i | 1.16 | c, i
61-0189 | 2021-07-03 23:15 | EDT | 4.618 |  | 19.95 |  | 4.8 |  | 62.9 |  | 46158.8 |  | 30 |  | 4.618 |  | 0.61 | i | 2.52 | i | 1.2 | c, i
61-0189 | 2021-07-03 23:30 | EDT | 4.569 |  | 19.955 |  | 4.77 |  | 62.6 |  | 46154.7 |  | 30 |  | 4.569 |  | 0.66 | i | 2.72 | i | 1.38 | c, i
61-0189 | 2021-07-03 23:45 | EDT | 4.539 |  | 19.993 |  | 4.74 |  | 62.2 |  | 46117.8 |  | 29.97 |  | 4.539 |  | 0.75 | i | 3.08 | i | 1.49 | c, i
61-0189 | 2021-07-04 | EDT | 4.545 |  | 20.087 |  | 4.71 |  | 61.9 |  | 46018 |  | 29.9 |  | 4.545 |  | 0.96 | i | 3.95 | i | 2.03 | c, i
61-0189 | 2021-07-04 00:15 | EDT | 4.55 |  | 20.156 |  | 4.63 |  | 60.9 |  | 45959.4 |  | 29.86 |  | 4.55 |  | 0.72 | i | 2.95 | i | 1.46 | c, i
61-0189 | 2021-07-04 00:30 | EDT | 4.568 |  | 19.949 |  | 4.69 |  | 61.5 |  | 46165.1 |  | 30.01 |  | 4.568 |  | 0.57 | i | 2.37 | i | 1.04 | c, i
61-0189 | 2021-07-04 00:45 | EDT | 4.584 |  | 19.913 |  | 4.78 |  | 62.6 |  | 46196.1 |  | 30.03 |  | 4.584 |  | 0.64 | i | 2.62 | i | 1.21 | c, i
61-0189 | 2021-07-04 01:00 | EDT | 4.602 |  | 20.068 |  | 4.89 |  | 64.3 |  | 45923.5 |  | 29.83 |  | 4.602 |  | 1.57 | i | 6.4 | i | 3.42 | c, i
61-0189 | 2021-07-04 01:15 | EDT | 4.632 |  | 20.283 |  | 4.46 |  | 58.7 |  | 45867.3 |  | 29.79 |  | 4.632 |  | 0.59 | i | 2.43 | i | 1.16 | c, i
61-0189 | 2021-07-04 01:30 | EDT | 4.651 |  | 20.257 |  | 4.51 |  | 59.4 |  | 45886.1 |  | 29.81 |  | 4.651 |  | 0.6 | i | 2.46 | i | 1.22 | c, i
61-0189 | 2021-07-04 01:45 | EDT | 4.684 |  | 20.16 |  | 4.54 |  | 59.8 |  | 45978.6 |  | 29.87 |  | 4.684 |  | 0.63 | i | 2.59 | i | 1.27 | c, i
61-0189 | 2021-07-04 02:00 | EDT | 4.75 |  | 20.045 |  | 4.6 |  | 60.4 |  | 46090.8 |  | 29.95 |  | 4.75 |  | 0.58 | i | 2.4 | i | 1.12 | c, i
61-0189 | 2021-07-04 02:15 | EDT | 4.775 |  | 20.024 |  | 4.61 |  | 60.5 |  | 46109.5 |  | 29.97 |  | 4.775 |  | 0.55 | i | 2.27 | i | 1.13 | c, i
61-0189 | 2021-07-04 02:30 | EDT | 4.857 |  | 19.974 |  | 4.62 |  | 60.6 |  | 46156.3 |  | 30 |  | 4.857 |  | 0.51 | i | 2.09 | i | 0.96 | c, i
61-0189 | 2021-07-04 02:45 | EDT | 4.932 |  | 19.944 |  | 4.66 |  | 61.1 |  | 46186.2 |  | 30.02 |  | 4.932 |  | 0.61 | i | 2.49 | i | 1.17 | c, i
61-0189 | 2021-07-04 03:00 | EDT | 4.964 |  | 19.886 |  | 4.59 |  | 60.1 |  | 46239.5 |  | 30.06 |  | 4.964 |  | 0.4 | i | 1.66 | i | 0.71 | c, i
61-0189 | 2021-07-04 03:15 | EDT | 5.017 |  | 19.996 |  | 4.59 |  | 60.2 |  | 46138.3 |  | 29.99 |  | 5.017 |  | 0.49 | i | 2.02 | i | 0.97 | c, i
61-0189 | 2021-07-04 03:30 | EDT | 5.07 |  | 20.105 |  | 4.64 |  | 61 |  | 46020.4 |  | 29.9 |  | 5.07 |  | 0.75 | i | 3.06 | i | 1.67 | c, i
61-0189 | 2021-07-04 03:45 | EDT | 5.144 |  | 20.116 |  | 4.53 |  | 59.5 |  | 46033.2 |  | 29.91 |  | 5.144 |  | 0.45 | i | 1.88 | i | 0.87 | c, i
61-0189 | 2021-07-04 04:00 | EDT | 5.186 |  | 20.148 |  | 4.43 |  | 58.2 |  | 46001.7 |  | 29.89 |  | 5.186 |  | 0.43 | i | 1.78 | i | 0.85 | c, i
61-0189 | 2021-07-04 04:15 | EDT | 5.211 |  | 20.186 |  | 4.47 |  | 58.8 |  | 45954 |  | 29.85 |  | 5.211 |  | 0.5 | i | 2.06 | i | 0.99 | c, i
61-0189 | 2021-07-04 04:30 | EDT | 5.217 |  | 20.219 |  | 4.36 |  | 57.4 |  | 45932.4 |  | 29.84 |  | 5.217 |  | 0.41 | i | 1.71 | i | 0.76 | c, i
61-0189 | 2021-07-04 04:45 | EDT | 5.217 |  | 20.223 |  | 4.33 |  | 57 |  | 45923.6 |  | 29.83 |  | 5.217 |  | 0.47 | i | 1.94 | i | 0.9 | c, i
61-0189 | 2021-07-04 05:00 | EDT | 5.223 |  | 20.235 |  | 4.48 |  | 58.9 |  | 45870.4 |  | 29.79 |  | 5.223 |  | 0.5 | i | 2.06 | i | 0.95 | c, i
61-0189 | 2021-07-04 05:15 | EDT | 5.201 |  | 20.261 |  | 4.48 |  | 59 |  | 45851.5 |  | 29.78 |  | 5.201 |  | 0.5 | i | 2.08 | i | 0.9 | c, i
61-0189 | 2021-07-04 05:30 | EDT | 5.152 |  | 20.272 |  | 4.54 |  | 59.9 |  | 45826 |  | 29.76 |  | 5.152 |  | 0.53 | i | 2.17 | i | 1.05 | c, i
61-0189 | 2021-07-04 05:45 | EDT | 5.107 |  | 20.274 |  | 4.73 |  | 62.3 |  | 45802.7 |  | 29.74 |  | 5.107 |  | 0.56 | i | 2.32 | i | 1.08 | c, i
61-0189 | 2021-07-04 06:00 | EDT | 5.047 |  | 20.242 |  | 4.82 |  | 63.5 |  | 45826.6 |  | 29.76 |  | 5.047 |  | 0.55 | i | 2.28 | i | 1.13 | c, i
61-0189 | 2021-07-04 06:15 | EDT | 4.981 |  | 20.157 |  | 4.97 |  | 65.4 |  | 45846 |  | 29.78 |  | 4.981 |  | 0.5 | i | 2.06 | i | 1.04 | c, i
61-0189 | 2021-07-04 06:30 | EDT | 4.913 |  | 20.058 |  | 5.14 |  | 67.4 |  | 45842.6 |  | 29.77 |  | 4.913 |  | 0.59 | i | 2.45 | i | 1.08 | c, i
61-0189 | 2021-07-04 06:45 | EDT | 4.847 |  | 20.067 |  | 5.05 |  | 66.3 |  | 45894.9 |  | 29.81 |  | 4.847 |  | 0.51 | i | 2.12 | i | 0.95 | c, i
61-0189 | 2021-07-04 07:00 | EDT | 4.8 |  | 20.055 |  | 5.05 |  | 66.2 |  | 45912 |  | 29.83 |  | 4.8 |  | 0.47 | i | 1.93 | i | 0.82 | c, i
61-0189 | 2021-07-04 07:15 | EDT | 4.705 |  | 20.043 |  | 5 |  | 65.6 |  | 45934.6 |  | 29.84 |  | 4.705 |  | 0.46 | i | 1.9 | i | 0.83 | c, i
61-0189 | 2021-07-04 07:30 | EDT | 4.641 |  | 20.081 |  | 4.92 |  | 64.7 |  | 45980.9 |  | 29.87 |  | 4.641 |  | 0.42 | i | 1.73 | i | 0.78 | c, i
61-0189 | 2021-07-04 07:45 | EDT | 4.59 |  | 20.011 |  | 4.97 |  | 65.2 |  | 45986.6 |  | 29.88 |  | 4.59 |  | 0.38 | i | 1.6 | i | 0.63 | c, i
61-0189 | 2021-07-04 08:00 | EDT | 4.517 |  | 20.03 |  | 4.97 |  | 65.2 |  | 45960.2 |  | 29.86 |  | 4.517 |  | 0.43 | i | 1.77 | i | 0.81 | c, i
61-0189 | 2021-07-04 08:15 | EDT | 4.476 |  | 20.027 |  | 4.98 |  | 65.4 |  | 45947.9 |  | 29.85 |  | 4.476 |  | 0.4 | i | 1.67 | i | 0.75 | c, i
61-0189 | 2021-07-04 08:30 | EDT | 4.446 |  | 20.016 |  | 4.92 |  | 64.5 |  | 45959.3 |  | 29.86 |  | 4.446 |  | 0.33 | i | 1.39 | i | 0.54 | c, i
61-0189 | 2021-07-04 08:45 | EDT | 4.417 |  | 20.049 |  | 4.88 |  | 64.1 |  | 45951.6 |  | 29.85 |  | 4.417 |  | 0.32 | i | 1.35 | i | 0.45 | c, i
61-0189 | 2021-07-04 09:00 | EDT | 4.392 |  | 20.058 |  | 4.83 |  | 63.4 |  | 45950.9 |  | 29.85 |  | 4.392 |  | 0.32 | i | 1.35 | i | 0.62 | c, i
61-0189 | 2021-07-04 09:15 | EDT | 4.367 |  | 20.064 |  | 4.79 |  | 62.9 |  | 45967.4 |  | 29.87 |  | 4.367 |  | 0.29 | i | 1.22 | i | 0.4 | c, i
61-0189 | 2021-07-04 09:30 | EDT | 4.352 |  | 20.064 |  | 4.8 |  | 63 |  | 45955.2 |  | 29.86 |  | 4.352 |  | 0.31 | i | 1.3 | i | 0.5 | c, i
61-0189 | 2021-07-04 09:45 | EDT | 4.344 |  | 20.042 |  | 4.96 |  | 65.1 |  | 45913.4 |  | 29.83 |  | 4.344 |  | 0.33 | i | 1.4 | i | 0.52 | c, i
61-0189 | 2021-07-04 10:00 | EDT | 4.345 |  | 20.03 |  | 4.88 |  | 64 |  | 45959.4 |  | 29.86 |  | 4.345 |  | 0.28 | i | 1.19 | i | 0.41 | c, i
61-0189 | 2021-07-04 10:15 | EDT | 4.359 |  | 20.035 |  | 4.94 |  | 64.8 |  | 45939.1 |  | 29.84 |  | 4.359 |  | 0.32 | i | 1.33 | i | 0.45 | c, i
61-0189 | 2021-07-04 10:30 | EDT | 4.392 |  | 19.987 |  | 4.8 |  | 62.9 |  | 45980.2 |  | 29.87 |  | 4.392 |  | 0.25 | i | 1.06 | i | 0.4 | c, i
61-0189 | 2021-07-04 10:45 | EDT | 4.419 |  | 19.977 |  | 4.72 |  | 61.9 |  | 45990.8 |  | 29.88 |  | 4.419 |  | 0.22 | i | 0.96 | i | 0.36 | c, i
61-0189 | 2021-07-04 11:00 | EDT | 4.518 |  | 19.962 |  | 4.78 |  | 62.7 |  | 45998.5 |  | 29.89 |  | 4.518 |  | 0.26 | i | 1.1 | i | 0.4 | c, i
61-0189 | 2021-07-04 11:15 | EDT | 4.49 |  | 19.965 |  | 4.71 |  | 61.7 |  | 46002.4 |  | 29.89 |  | 4.49 |  | 0.26 | i | 1.08 | i | 0.42 | c, i
61-0189 | 2021-07-04 11:30 | EDT | 4.53 |  | 19.895 |  | 4.88 |  | 63.8 |  | 46002.2 |  | 29.89 |  | 4.53 |  | 0.27 | i | 1.13 | i | 0.44 | c, i
61-0189 | 2021-07-04 11:45 | EDT | 4.619 |  | 19.85 |  | 4.74 |  | 62 |  | 46019 |  | 29.9 |  | 4.619 |  | 0.24 | i | 1 | i | 0.39 | c, i
61-0189 | 2021-07-04 12:00 | EDT | 4.628 |  | 19.887 |  | 4.57 |  | 59.8 |  | 46023.1 |  | 29.91 |  | 4.628 |  | 0.25 | i | 1.04 | i | 0.35 | c, i
61-0189 | 2021-07-04 12:15 | EDT | 4.655 |  | 19.946 |  | 4.14 |  | 54.3 |  | 46060 |  | 29.93 |  | 4.655 |  | 0.24 | i | 1 | i | 0.36 | c, i
61-0189 | 2021-07-04 12:30 | EDT | 4.663 |  | 19.891 |  | 4.59 |  | 60.1 |  | 46011 |  | 29.9 |  | 4.663 |  | 0.28 | i | 1.18 | i | 0.49 | c, i
61-0189 | 2021-07-04 12:45 | EDT | 4.68 |  | 19.943 |  | 4.6 |  | 60.3 |  | 46013.1 |  | 29.9 |  | 4.68 |  | 0.28 | i | 1.19 | i | 0.45 | c, i
61-0189 | 2021-07-04 13:00 | EDT | 4.721 |  | 19.964 |  | 4.43 |  | 58.1 |  | 46027.5 |  | 29.91 |  | 4.721 |  | 0.27 | i | 1.15 | i | 0.42 | c, i
61-0189 | 2021-07-04 13:15 | EDT | 4.759 |  | 19.947 |  | 4.37 |  | 57.3 |  | 46071.2 |  | 29.94 |  | 4.759 |  | 0.23 | i | 0.96 | i | 0.45 | c, i
61-0189 | 2021-07-04 13:30 | EDT | 4.789 |  | 19.874 |  | 4.51 |  | 59 |  | 46104.8 |  | 29.97 |  | 4.789 |  | 0.21 | i | 0.91 | i | 0.32 | c, i
61-0189 | 2021-07-04 13:45 | EDT | 4.819 |  | 19.818 |  | 4.56 |  | 59.6 |  | 46127.4 |  | 29.98 |  | 4.819 |  | 0.23 | i | 0.99 | i | 0.36 | c, i
61-0189 | 2021-07-04 14:00 | EDT | 4.849 |  | 19.74 |  | 4.62 |  | 60.4 |  | 46169.9 |  | 30.01 |  | 4.849 |  | 0.25 | i | 1.08 | i | 0.39 | c, i
61-0189 | 2021-07-04 14:15 | EDT | 4.887 |  | 19.698 |  | 4.65 |  | 60.7 |  | 46188.6 |  | 30.03 |  | 4.887 |  | 0.27 | i | 1.12 | i | 0.38 | c, i
61-0189 | 2021-07-04 14:30 | EDT | 4.93 |  | 19.677 |  | 4.66 |  | 60.8 |  | 46199.8 |  | 30.04 |  | 4.93 |  | 0.25 | i | 1.07 | i | 0.38 | c, i
61-0189 | 2021-07-04 14:45 | EDT | 4.98 |  | 19.628 |  | 4.59 |  | 59.9 |  | 46220.4 |  | 30.05 |  | 4.98 |  | 0.27 | i | 1.13 | i | 0.42 | c, i
61-0189 | 2021-07-04 15:00 | EDT | 5.019 |  | 19.607 |  | 4.6 |  | 60 |  | 46247.4 |  | 30.07 |  | 5.019 |  | 0.26 | i | 1.11 | i | 0.45 | c, i
61-0189 | 2021-07-04 15:15 | EDT | 5.073 |  | 19.593 |  | 4.61 |  | 60.1 |  | 46264.3 |  | 30.08 |  | 5.073 |  | 0.23 | i | 0.98 | i | 0.35 | c, i
61-0189 | 2021-07-04 15:30 | EDT | 5.13 |  | 19.589 |  | 4.58 |  | 59.7 |  | 46265.8 |  | 30.08 |  | 5.13 |  | 0.22 | i | 0.95 | i | 0.34 | c, i
61-0189 | 2021-07-04 15:45 | EDT | 5.184 |  | 19.592 |  | 4.59 |  | 59.8 |  | 46257.5 |  | 30.08 |  | 5.184 |  | 0.25 | i | 1.04 | i | 0.32 | c, i
61-0189 | 2021-07-04 16:00 | EDT | 5.229 |  | 19.614 |  | 4.55 |  | 59.3 |  | 46237.3 |  | 30.06 |  | 5.229 |  | 0.23 | i | 0.98 | i | 0.38 | c, i
61-0189 | 2021-07-04 16:15 | EDT | 5.274 |  | 19.626 |  | 4.57 |  | 59.5 |  | 46222.4 |  | 30.05 |  | 5.274 |  | 0.24 | i | 1 | i | 0.34 | c, i
61-0189 | 2021-07-04 16:30 | EDT | 5.312 |  | 19.638 |  | 4.58 |  | 59.7 |  | 46213.8 |  | 30.05 |  | 5.312 |  | 0.26 | i | 1.08 | i | 0.46 | c, i
61-0189 | 2021-07-04 16:45 | EDT | 5.327 |  | 19.633 |  | 4.64 |  | 60.5 |  | 46204 |  | 30.04 |  | 5.327 |  | 0.25 | i | 1.06 | i | 0.41 | c, i
61-0189 | 2021-07-04 17:00 | EDT | 5.334 |  | 19.615 |  | 4.74 |  | 61.7 |  | 46184 |  | 30.02 |  | 5.334 |  | 0.29 | i | 1.23 | i | 0.47 | c, i
61-0189 | 2021-07-04 17:15 | EDT | 5.335 |  | 19.619 |  | 4.69 |  | 61.2 |  | 46189.7 |  | 30.03 |  | 5.335 |  | 0.33 | i | 1.38 | i | 0.43 | c, i
61-0189 | 2021-07-04 17:30 | EDT | 5.316 |  | 19.622 |  | 4.69 |  | 61.1 |  | 46180.5 |  | 30.02 |  | 5.316 |  | 0.31 | i | 1.3 | i | 0.49 | c, i
61-0189 | 2021-07-04 17:45 | EDT | 5.296 |  | 19.636 |  | 4.67 |  | 60.9 |  | 46162.1 |  | 30.01 |  | 5.296 |  | 0.3 | i | 1.26 | i | 0.53 | c, i
61-0189 | 2021-07-04 18:00 | EDT | 5.271 |  | 19.644 |  | 4.63 |  | 60.3 |  | 46151.1 |  | 30 |  | 5.271 |  | 0.32 | i | 1.33 | i | 0.54 | c, i
61-0189 | 2021-07-04 18:15 | EDT | 5.23 |  | 19.647 |  | 4.59 |  | 59.8 |  | 46137.3 |  | 29.99 |  | 5.23 |  | 0.34 | i | 1.41 | i | 0.59 | c, i
61-0189 | 2021-07-04 18:30 | EDT | 5.184 |  | 19.642 |  | 4.55 |  | 59.4 |  | 46129.7 |  | 29.98 |  | 5.184 |  | 0.33 | i | 1.38 | i | 0.53 | c, i
61-0189 | 2021-07-04 18:45 | EDT | 5.129 |  | 19.637 |  | 4.54 |  | 59.2 |  | 46122.7 |  | 29.98 |  | 5.129 |  | 0.33 | i | 1.4 | i | 0.58 | c, i
61-0189 | 2021-07-04 19:00 | EDT | 5.065 |  | 19.63 |  | 4.58 |  | 59.7 |  | 46107 |  | 29.97 |  | 5.065 |  | 0.36 | i | 1.49 | i | 0.63 | c, i
61-0189 | 2021-07-04 19:15 | EDT | 5.005 |  | 19.628 |  | 4.62 |  | 60.1 |  | 46093.5 |  | 29.96 |  | 5.005 |  | 0.37 | i | 1.53 | i | 0.58 | c, i
61-0189 | 2021-07-04 19:30 | EDT | 4.948 |  | 19.642 |  | 4.63 |  | 60.4 |  | 46074.9 |  | 29.94 |  | 4.948 |  | 0.37 | i | 1.55 | i | 0.61 | c, i
61-0189 | 2021-07-04 19:45 | EDT | 4.891 |  | 19.678 |  | 4.63 |  | 60.4 |  | 46047.4 |  | 29.92 |  | 4.891 |  | 0.36 | i | 1.48 | i | 0.6 | c, i
61-0189 | 2021-07-04 20:00 | EDT | 4.828 |  | 19.783 |  | 4.66 |  | 60.9 |  | 45976.2 |  | 29.87 |  | 4.828 |  | 0.37 | i | 1.55 | i | 0.64 | c, i
61-0189 | 2021-07-04 20:15 | EDT | 4.762 |  | 19.9 |  | 4.56 |  | 59.7 |  | 45900.8 |  | 29.82 |  | 4.762 |  | 0.38 | i | 1.6 | i | 0.6 | c, i
61-0189 | 2021-07-04 20:30 | EDT | 4.702 |  | 19.973 |  | 4.36 |  | 57.1 |  | 45853.2 |  | 29.78 |  | 4.702 |  | 0.4 | i | 1.65 | i | 0.64 | c, i
61-0189 | 2021-07-04 20:45 | EDT | 4.644 |  | 20.065 |  | 4.27 |  | 56 |  | 45787.5 |  | 29.74 |  | 4.644 |  | 0.39 | i | 1.63 | i | 0.67 | c, i
61-0189 | 2021-07-04 21:00 | EDT | 4.585 |  | 20.211 |  | 4.28 |  | 56.2 |  | 45613.7 |  | 29.61 |  | 4.585 |  | 0.57 | i | 2.37 | i | 0.97 | c, i
61-0189 | 2021-07-04 21:15 | EDT | 4.539 |  | 20.414 |  | 3.97 |  | 52.4 |  | 45518.9 |  | 29.54 |  | 4.539 |  | 0.51 | i | 2.12 | i | 0.89 | c, i
61-0189 | 2021-07-04 21:30 | EDT | 4.488 |  | 20.456 |  | 4.06 |  | 53.6 |  | 45489.3 |  | 29.52 |  | 4.488 |  | 0.63 | i | 2.59 | i | 1.11 | c, i
61-0189 | 2021-07-04 21:45 | EDT | 4.444 |  | 20.464 |  | 4.19 |  | 55.3 |  | 45454.3 |  | 29.49 |  | 4.444 |  | 1.02 | i | 4.16 | i | 1.57 | c, i
61-0189 | 2021-07-04 22:00 | EDT | 4.407 |  | 20.476 |  | 4.19 |  | 55.3 |  | 44988.7 |  | 29.16 |  | 4.407 |  | 0.96 | i | 3.92 | i | 1.6 | c, i
61-0189 | 2021-07-04 22:15 | EDT | 4.386 |  | 20.378 |  | 3.98 |  | 52.5 |  | 45552.8 |  | 29.56 |  | 4.386 |  | 0.72 | i | 2.95 | i | 1.24 | c, i
61-0189 | 2021-07-04 22:30 | EDT | 4.373 |  | 20.44 |  | 4.19 |  | 55.3 |  | 45480.8 |  | 29.51 |  | 4.373 |  | 1.06 | i | 4.33 | i | 1.73 | c, i
61-0189 | 2021-07-04 22:45 | EDT | 4.362 |  | 20.45 |  | 4.33 |  | 57.1 |  | 45449.8 |  | 29.49 |  | 4.362 |  | 1.13 | i | 4.6 | i | 1.89 | c, i
61-0189 | 2021-07-04 23:00 | EDT | 4.36 |  | 20.497 |  | 4.67 |  | 61.6 |  | 45210.6 |  | 29.32 |  | 4.36 |  | 1.38 | i | 5.62 | i | 2.36 | c, i
61-0189 | 2021-07-04 23:15 | EDT | 4.365 |  | 20.187 |  | 4.01 |  | 52.7 |  | 45701.5 |  | 29.67 |  | 4.365 |  | 0.94 | i | 3.85 | i | 1.58 | c, i
61-0189 | 2021-07-04 23:30 | EDT | 4.385 |  | 20.319 |  | 4.41 |  | 58.1 |  | 45463.4 |  | 29.5 |  | 4.385 |  | 1.33 | i | 5.43 | i | 2.41 | c, i
61-0189 | 2021-07-04 23:45 | EDT | 4.411 |  | 20.259 |  | 4.06 |  | 53.4 |  | 45614.1 |  | 29.61 |  | 4.411 |  | 1.49 | i | 6.05 | i | 2.67 | c, i
61-0189 | 2021-07-05 | EDT | 4.438 |  | 20.085 |  | 3.98 |  | 52.2 |  | 45800.1 |  | 29.74 |  | 4.438 |  | 0.72 | i | 2.97 | i | 1.3 | c, i
61-0189 | 2021-07-05 00:15 | EDT | 4.47 |  | 19.995 |  | 3.92 |  | 51.4 |  | 45857.2 |  | 29.79 |  | 4.47 |  | 0.53 | i | 2.18 | i | 0.95 | c, i
61-0189 | 2021-07-05 00:30 | EDT | 4.504 |  | 19.98 |  | 3.95 |  | 51.7 |  | 45872 |  | 29.8 |  | 4.504 |  | 0.61 | i | 2.53 | i | 1.11 | c, i
61-0189 | 2021-07-05 00:45 | EDT | 4.533 |  | 20.007 |  | 3.93 |  | 51.5 |  | 45851.4 |  | 29.78 |  | 4.533 |  | 0.63 | i | 2.59 | i | 1.15 | c, i
61-0189 | 2021-07-05 01:00 | EDT | 4.559 |  | 20.412 |  | 4.23 |  | 55.8 |  | 45461.2 |  | 29.5 |  | 4.559 |  | 2.09 | i | 8.49 | i | 3.34 | c, i
61-0189 | 2021-07-05 01:15 | EDT | 4.591 |  | 20.336 |  | 4.28 |  | 56.4 |  | 45460.2 |  | 29.5 |  | 4.591 |  | 1.57 | i | 6.38 | i | 2.81 | c, i
61-0189 | 2021-07-05 01:30 | EDT | 4.618 |  | 20.315 |  | 4.61 |  | 60.6 |  | 45341.1 |  | 29.41 |  | 4.618 |  | 1.63 | i | 6.64 | i | 3.01 | c, i
61-0189 | 2021-07-05 01:45 | EDT | 4.644 |  | 20.113 |  | 4.14 |  | 54.3 |  | 45637.2 |  | 29.63 |  | 4.644 |  | 0.91 | i | 3.72 | i | 1.68 | c, i
61-0189 | 2021-07-05 02:00 | EDT | 4.67 |  | 20.051 |  | 4.05 |  | 53.1 |  | 45723.3 |  | 29.69 |  | 4.67 |  | 0.77 | i | 3.14 | i | 1.41 | c, i
61-0189 | 2021-07-05 02:15 | EDT | 4.696 |  | 20.075 |  | 4.12 |  | 54.1 |  | 45689.9 |  | 29.66 |  | 4.696 |  | 0.86 | i | 3.52 | i | 1.63 | c, i
61-0189 | 2021-07-05 02:30 | EDT | 4.728 |  | 20.095 |  | 4.03 |  | 52.9 |  | 45689.3 |  | 29.66 |  | 4.728 |  | 0.94 | i | 3.86 | i | 1.73 | c, i
61-0189 | 2021-07-05 02:45 | EDT | 4.765 |  | 20.093 |  | 3.98 |  | 52.3 |  | 45713.8 |  | 29.68 |  | 4.765 |  | 0.79 | i | 3.26 | i | 1.56 | c, i
61-0189 | 2021-07-05 03:00 | EDT | 4.795 |  | 20.06 |  | 3.9 |  | 51.1 |  | 45754.4 |  | 29.71 |  | 4.795 |  | 0.72 | i | 2.95 | i | 1.32 | c, i
61-0189 | 2021-07-05 03:15 | EDT | 4.833 |  | 20.054 |  | 3.9 |  | 51.1 |  | 45754.2 |  | 29.71 |  | 4.833 |  | 0.72 | i | 2.96 | i | 1.27 | c, i
61-0189 | 2021-07-05 03:30 | EDT | 4.879 |  | 20.016 |  | 3.88 |  | 50.9 |  | 45778.9 |  | 29.73 |  | 4.879 |  | 0.65 | i | 2.68 | i | 1.26 | c, i
61-0189 | 2021-07-05 03:45 | EDT | 4.923 |  | 20.033 |  | 3.92 |  | 51.4 |  | 45757.9 |  | 29.71 |  | 4.923 |  | 0.67 | i | 2.74 | i | 1.23 | c, i
61-0189 | 2021-07-05 04:00 | EDT | 4.968 |  | 19.972 |  | 3.92 |  | 51.3 |  | 45808.8 |  | 29.75 |  | 4.968 |  | 0.68 | i | 2.8 | i | 1.31 | c, i
61-0189 | 2021-07-05 04:15 | EDT | 5.014 |  | 19.942 |  | 3.92 |  | 51.4 |  | 45833.6 |  | 29.77 |  | 5.014 |  | 0.69 | i | 2.85 | i | 1.51 | c, i
61-0189 | 2021-07-05 04:30 | EDT | 5.055 |  | 19.911 |  | 3.97 |  | 52 |  | 45843.6 |  | 29.78 |  | 5.055 |  | 0.67 | i | 2.75 | i | 1.23 | c, i
61-0189 | 2021-07-05 04:45 | EDT | 5.08 |  | 19.897 |  | 3.95 |  | 51.7 |  | 45840.3 |  | 29.77 |  | 5.08 |  | 0.57 | i | 2.36 | i | 1.09 | c, i
61-0189 | 2021-07-05 05:00 | EDT | 5.104 |  | 19.865 |  | 3.99 |  | 52.2 |  | 45853.3 |  | 29.78 |  | 5.104 |  | 0.67 | i | 2.74 | i | 1.46 | c, i
61-0189 | 2021-07-05 05:15 | EDT | 5.115 |  | 19.857 |  | 3.99 |  | 52.1 |  | 45856 |  | 29.79 |  | 5.115 |  | 0.56 | i | 2.33 | i | 1.13 | c, i
61-0189 | 2021-07-05 05:30 | EDT | 5.119 |  | 19.929 |  | 4.03 |  | 52.8 |  | 45804.7 |  | 29.75 |  | 5.119 |  | 0.67 | i | 2.77 | i | 1.3 | c, i
61-0189 | 2021-07-05 05:45 | EDT | 5.123 |  | 19.987 |  | 4.02 |  | 52.7 |  | 45764.1 |  | 29.72 |  | 5.123 |  | 0.67 | i | 2.75 | i | 1.24 | c, i
61-0189 | 2021-07-05 06:00 | EDT | 5.117 |  | 19.914 |  | 3.83 |  | 50.1 |  | 45802.7 |  | 29.75 |  | 5.117 |  | 0.49 | i | 2.02 | i | 0.9 | c, i
61-0189 | 2021-07-05 06:15 | EDT | 5.097 |  | 19.82 |  | 3.85 |  | 50.4 |  | 45875.8 |  | 29.8 |  | 5.097 |  | 0.47 | i | 1.93 | i | 0.81 | c, i
61-0189 | 2021-07-05 06:30 | EDT | 5.074 |  | 19.769 |  | 3.91 |  | 51.1 |  | 45940.2 |  | 29.85 |  | 5.074 |  | 0.42 | i | 1.76 | i | 0.72 | c, i
61-0189 | 2021-07-05 06:45 | EDT | 5.043 |  | 19.771 |  | 3.95 |  | 51.6 |  | 45927.7 |  | 29.84 |  | 5.043 |  | 0.4 | i | 1.65 | i | 0.7 | c, i
61-0189 | 2021-07-05 07:00 | EDT | 4.989 |  | 19.762 |  | 3.93 |  | 51.4 |  | 45933 |  | 29.84 |  | 4.989 |  | 0.33 | i | 1.38 | i | 0.62 | c, i
61-0189 | 2021-07-05 07:15 | EDT | 4.936 |  | 19.749 |  | 3.97 |  | 51.8 |  | 45937.3 |  | 29.84 |  | 4.936 |  | 0.34 | i | 1.42 | i | 0.65 | c, i
61-0189 | 2021-07-05 07:30 | EDT | 4.89 |  | 19.737 |  | 3.94 |  | 51.5 |  | 45946.8 |  | 29.85 |  | 4.89 |  | 0.34 | i | 1.44 | i | 0.61 | c, i
61-0189 | 2021-07-05 07:45 | EDT | 4.836 |  | 19.725 |  | 4.01 |  | 52.4 |  | 45956.9 |  | 29.86 |  | 4.836 |  | 0.34 | i | 1.4 | i | 0.57 | c, i
61-0189 | 2021-07-05 08:00 | EDT | 4.784 |  | 19.722 |  | 3.94 |  | 51.4 |  | 45967.7 |  | 29.87 |  | 4.784 |  | 0.29 | i | 1.2 | i | 0.58 | c, i
61-0189 | 2021-07-05 08:15 | EDT | 4.731 |  | 19.714 |  | 3.92 |  | 51.2 |  | 45974.2 |  | 29.87 |  | 4.731 |  | 0.32 | i | 1.35 | i | 0.63 | c, i
61-0189 | 2021-07-05 08:30 | EDT | 4.671 |  | 19.707 |  | 3.91 |  | 51 |  | 45983.4 |  | 29.88 |  | 4.671 |  | 0.33 | i | 1.36 | i | 0.47 | c, i
61-0189 | 2021-07-05 08:45 | EDT | 4.609 |  | 19.7 |  | 3.91 |  | 50.9 |  | 45994.4 |  | 29.89 |  | 4.609 |  | 0.29 | i | 1.24 | i | 0.51 | c, i
61-0189 | 2021-07-05 09:00 | EDT | 4.552 |  | 19.679 |  | 3.98 |  | 51.9 |  | 46012.8 |  | 29.9 |  | 4.552 |  | 0.3 | i | 1.24 | i | 0.48 | c, i
61-0189 | 2021-07-05 09:15 | EDT | 4.5 |  | 19.669 |  | 3.99 |  | 52.1 |  | 46026.8 |  | 29.91 |  | 4.5 |  | 0.28 | i | 1.17 | i | 0.42 | c, i
61-0189 | 2021-07-05 09:30 | EDT | 4.451 |  | 19.666 |  | 3.98 |  | 51.9 |  | 46028.6 |  | 29.91 |  | 4.451 |  | 0.27 | i | 1.15 | i | 0.5 | c, i
61-0189 | 2021-07-05 09:45 | EDT | 4.405 |  | 19.67 |  | 4 |  | 52.2 |  | 46025 |  | 29.91 |  | 4.405 |  | 0.28 | i | 1.19 | i | 0.54 | c, i
61-0189 | 2021-07-05 10:00 | EDT | 4.37 |  | 19.682 |  | 3.93 |  | 51.3 |  | 46017 |  | 29.9 |  | 4.37 |  | 0.26 | i | 1.11 | i | 0.43 | c, i
61-0189 | 2021-07-05 10:15 | EDT | 4.338 |  | 19.678 |  | 3.98 |  | 51.9 |  | 46016.1 |  | 29.9 |  | 4.338 |  | 0.28 | i | 1.16 | i | 0.5 | c, i
61-0189 | 2021-07-05 10:30 | EDT | 4.316 |  | 19.679 |  | 3.91 |  | 50.9 |  | 46024.5 |  | 29.91 |  | 4.316 |  | 0.28 | i | 1.18 | i | 0.43 | c, i
61-0189 | 2021-07-05 10:45 | EDT | 4.306 |  | 19.667 |  | 3.99 |  | 52.1 |  | 46021.3 |  | 29.91 |  | 4.306 |  | 0.29 | i | 1.24 | i | 0.48 | c, i
61-0189 | 2021-07-05 11:00 | EDT | 4.301 |  | 19.663 |  | 3.96 |  | 51.7 |  | 46023.2 |  | 29.91 |  | 4.301 |  | 0.29 | i | 1.21 | i | 0.51 | c, i
61-0189 | 2021-07-05 11:15 | EDT | 4.314 |  | 19.657 |  | 3.98 |  | 51.9 |  | 46031.3 |  | 29.91 |  | 4.314 |  | 0.28 | i | 1.18 | i | 0.51 | c, i
61-0189 | 2021-07-05 11:30 | EDT | 4.329 |  | 19.651 |  | 4.01 |  | 52.3 |  | 46033.9 |  | 29.92 |  | 4.329 |  | 0.31 | i | 1.29 | i | 0.48 | c, i
61-0189 | 2021-07-05 11:45 | EDT | 4.369 |  | 19.655 |  | 3.89 |  | 50.7 |  | 46043.1 |  | 29.92 |  | 4.369 |  | 0.27 | i | 1.16 | i | 0.47 | c, i
61-0189 | 2021-07-05 12:00 | EDT | 4.462 |  | 19.633 |  | 4.63 |  | 60.3 |  | 45912.4 |  | 29.83 |  | 4.462 |  | 0.42 | i | 1.75 | i | 0.7 | c, i
61-0189 | 2021-07-05 12:15 | EDT | 4.502 |  | 19.656 |  | 3.95 |  | 51.4 |  | 46016.4 |  | 29.9 |  | 4.502 |  | 0.27 | i | 1.13 | i | 0.44 | c, i
61-0189 | 2021-07-05 12:30 | EDT | 4.539 |  | 19.658 |  | 3.91 |  | 50.9 |  | 46013.3 |  | 29.9 |  | 4.539 |  | 0.26 | i | 1.11 | i | 0.44 | c, i
61-0189 | 2021-07-05 12:45 | EDT | 4.59 |  | 19.649 |  | 4.13 |  | 53.8 |  | 45982.4 |  | 29.88 |  | 4.59 |  | 0.34 | i | 1.42 | i | 0.51 | c, i
61-0189 | 2021-07-05 13:00 | EDT | 4.668 |  | 19.655 |  | 4.14 |  | 54 |  | 45968.7 |  | 29.87 |  | 4.668 |  | 0.31 | i | 1.3 | i | 0.52 | c, i
61-0189 | 2021-07-05 13:15 | EDT | 4.702 |  | 19.661 |  | 4.31 |  | 56.2 |  | 45916.8 |  | 29.83 |  | 4.702 |  | 0.35 | i | 1.46 | i | 0.58 | c, i
61-0189 | 2021-07-05 13:30 | EDT | 4.513 |  | 19.652 |  | 4.69 |  | 61.1 |  | 45854.9 |  | 29.79 |  | 4.513 |  | 0.43 | i | 1.77 | i | 0.71 | c, i
61-0189 | 2021-07-05 13:45 | EDT | 4.607 |  | 19.662 |  | 4.2 |  | 54.7 |  | 45962.3 |  | 29.86 |  | 4.607 |  | 0.31 | i | 1.32 | i | 0.5 | c, i
61-0189 | 2021-07-05 14:00 | EDT | 4.593 |  | 19.657 |  | 4.02 |  | 52.4 |  | 46005.4 |  | 29.89 |  | 4.593 |  | 0.29 | i | 1.22 | i | 0.47 | c, i
61-0189 | 2021-07-05 14:15 | EDT | 4.643 |  | 19.656 |  | 4.01 |  | 52.3 |  | 46003.9 |  | 29.89 |  | 4.643 |  | 0.29 | i | 1.21 | i | 0.45 | c, i
61-0189 | 2021-07-05 14:30 | EDT | 4.657 |  | 19.652 |  | 4.36 |  | 56.9 |  | 45972.4 |  | 29.87 |  | 4.657 |  | 0.35 | i | 1.47 | i | 0.58 | c, i
61-0189 | 2021-07-05 14:45 | EDT | 4.707 |  | 19.658 |  | 4.05 |  | 52.8 |  | 46005.4 |  | 29.89 |  | 4.707 |  | 0.31 | i | 1.31 | i | 0.54 | c, i
61-0189 | 2021-07-05 15:00 | EDT | 4.756 |  | 19.665 |  | 3.88 |  | 50.5 |  | 46017.3 |  | 29.9 |  | 4.756 |  | 0.29 | i | 1.23 | i | 0.44 | c, i
61-0189 | 2021-07-05 15:15 | EDT | 4.82 |  | 19.684 |  | 4.16 |  | 54.2 |  | 45980.2 |  | 29.88 |  | 4.82 |  | 0.3 | i | 1.27 | i | 0.51 | c, i
61-0189 | 2021-07-05 15:30 | EDT | 4.862 |  | 19.701 |  | 4.5 |  | 58.6 |  | 45884 |  | 29.81 |  | 4.862 |  | 0.39 | i | 1.61 | i | 0.64 | c, i
61-0189 | 2021-07-05 15:45 | EDT | 4.874 |  | 19.689 |  | 4.52 |  | 58.9 |  | 45901.4 |  | 29.82 |  | 4.874 |  | 0.39 | i | 1.62 | i | 0.59 | c, i
61-0189 | 2021-07-05 16:00 | EDT | 4.924 |  | 19.677 |  | 3.94 |  | 51.3 |  | 45982.2 |  | 29.88 |  | 4.924 |  | 0.3 | i | 1.27 | i | 0.51 | c, i
61-0189 | 2021-07-05 16:15 | EDT | 4.951 |  | 19.686 |  | 3.96 |  | 51.6 |  | 45968.3 |  | 29.87 |  | 4.951 |  | 0.32 | i | 1.35 | i | 0.5 | c, i
61-0189 | 2021-07-05 16:30 | EDT | 4.978 |  | 19.709 |  | 4.09 |  | 53.4 |  | 45942.7 |  | 29.85 |  | 4.978 |  | 0.35 | i | 1.44 | i | 0.6 | c, i
61-0189 | 2021-07-05 16:45 | EDT | 5.016 |  | 19.733 |  | 4.02 |  | 52.5 |  | 45914 |  | 29.83 |  | 5.016 |  | 0.33 | i | 1.39 | i | 0.56 | c, i
61-0189 | 2021-07-05 17:00 | EDT | 5.036 |  | 19.754 |  | 4.09 |  | 53.3 |  | 45864.8 |  | 29.79 |  | 5.036 |  | 0.35 | i | 1.45 | i | 0.6 | c, i
61-0189 | 2021-07-05 17:15 | EDT | 5.06 |  | 19.771 |  | 4.18 |  | 54.6 |  | 45839.3 |  | 29.77 |  | 5.06 |  | 0.37 | i | 1.52 | i | 0.61 | c, i
61-0189 | 2021-07-05 17:30 | EDT | 5.07 |  | 19.779 |  | 3.99 |  | 52.1 |  | 45835.4 |  | 29.77 |  | 5.07 |  | 0.33 | i | 1.39 | i | 0.51 | c, i
61-0189 | 2021-07-05 17:45 | EDT | 5.079 |  | 19.786 |  | 4.1 |  | 53.6 |  | 45807.6 |  | 29.75 |  | 5.079 |  | 0.36 | i | 1.49 | i | 0.64 | c, i
61-0189 | 2021-07-05 18:00 | EDT | 5.069 |  | 19.796 |  | 4.18 |  | 54.5 |  | 45781.1 |  | 29.73 |  | 5.069 |  | 0.4 | i | 1.66 | i | 0.67 | c, i
61-0189 | 2021-07-05 18:15 | EDT | 5.047 |  | 19.814 |  | 4.15 |  | 54.2 |  | 45769.7 |  | 29.72 |  | 5.047 |  | 0.41 | i | 1.72 | i | 0.66 | c, i
61-0189 | 2021-07-05 18:30 | EDT | 5.021 |  | 19.825 |  | 4.06 |  | 53 |  | 45765 |  | 29.72 |  | 5.021 |  | 0.45 | i | 1.87 | i | 0.77 | c, i
61-0189 | 2021-07-05 18:45 | EDT | 4.987 |  | 19.832 |  | 3.98 |  | 52 |  | 45760.1 |  | 29.72 |  | 4.987 |  | 0.45 | i | 1.86 | i | 0.73 | c, i
61-0189 | 2021-07-05 19:00 | EDT | 4.943 |  | 19.843 |  | 4.05 |  | 52.8 |  | 45737.2 |  | 29.7 |  | 4.943 |  | 0.54 | i | 2.22 | i | 0.83 | c, i
61-0189 | 2021-07-05 19:15 | EDT | 4.899 |  | 19.85 |  | 3.93 |  | 51.4 |  | 45739.2 |  | 29.7 |  | 4.899 |  | 0.52 | i | 2.14 | i | 0.83 | c, i
61-0189 | 2021-07-05 19:30 | EDT | 4.855 |  | 19.854 |  | 3.86 |  | 50.4 |  | 45740.3 |  | 29.7 |  | 4.855 |  | 0.61 | i | 2.5 | i | 1.1 | c, i
61-0189 | 2021-07-05 19:45 | EDT | 4.808 |  | 19.859 |  | 3.78 |  | 49.4 |  | 45746.6 |  | 29.71 |  | 4.808 |  | 0.65 | i | 2.66 | i | 1.12 | c, i
61-0189 | 2021-07-05 20:00 | EDT | 4.758 |  | 19.868 |  | 3.75 |  | 49 |  | 45735.5 |  | 29.7 |  | 4.758 |  | 0.91 | i | 3.73 | i | 1.42 | c, i
61-0189 | 2021-07-05 20:15 | EDT | 4.705 |  | 19.876 |  | 3.87 |  | 50.6 |  | 45713.2 |  | 29.68 |  | 4.705 |  | 2.7 | i | 10.96 | i | 4.49 | c, i
61-0189 | 2021-07-05 20:30 | EDT | 4.642 |  | 19.889 |  | 4.14 |  | 54.2 |  | 45666.6 |  | 29.65 |  | 4.642 |  | 4.6 | i | 18.65 | i | 7.74 | c, i
61-0189 | 2021-07-05 20:45 | EDT | 4.583 |  | 19.893 |  | 4.25 |  | 55.6 |  | 45642.7 |  | 29.63 |  | 4.583 |  | 4.52 | i | 18.32 | i | 8.45 | c, i
61-0189 | 2021-07-05 21:00 | EDT | 4.523 |  | 19.893 |  | 4.04 |  | 52.8 |  | 45645.2 |  | 29.63 |  | 4.523 |  | 6.14 | i | 24.87 | i | 11.4 | c, i
61-0189 | 2021-07-05 21:15 | EDT | 4.458 |  | 19.891 |  | 4.52 |  | 59.1 |  | 45490.4 |  | 29.52 |  | 4.458 |  | 6.7 | i | 27.12 | i | 12.21 | c, i
61-0189 | 2021-07-05 21:30 | EDT | 4.4 |  | 19.887 |  | 4.5 |  | 58.8 |  | 45522 |  | 29.54 |  | 4.4 |  | 6.74 | i | 27.27 | i | 13.28 | c, i
61-0189 | 2021-07-05 21:45 | EDT | 4.338 |  | 19.89 |  | 4.52 |  | 59 |  | 45511.7 |  | 29.54 |  | 4.338 |  | 7.16 | i | 28.98 | i | 13.12 | c, i
61-0189 | 2021-07-05 22:00 | EDT | 4.277 |  | 19.911 |  | 4.32 |  | 56.4 |  | 45556.7 |  | 29.57 |  | 4.277 |  | 4.54 | i | 18.37 | i | 8.04 | c, i
61-0189 | 2021-07-05 22:15 | EDT | 4.214 |  | 19.915 |  | 4.85 |  | 63.4 |  | 45382.9 |  | 29.44 |  | 4.214 |  | 6.63 | i | 26.84 | i | 12.31 | c, i
61-0189 | 2021-07-05 22:30 | EDT | 4.164 |  | 19.988 |  | 5.23 |  | 68.3 |  | 45145.9 |  | 29.27 |  | 4.164 |  | 6.79 | i | 27.49 | i | 13.78 | c, i
61-0189 | 2021-07-05 22:45 | EDT | 4.125 |  | 20.142 |  | 5.37 |  | 70.3 |  | 44902.2 |  | 29.1 |  | 4.125 |  | 7.06 | i | 28.57 | i | 12.22 | c, i
61-0189 | 2021-07-05 23:00 | EDT | 4.1 |  | 20.304 |  | 5.19 |  | 68.1 |  | 44769.4 |  | 29 |  | 4.1 |  | 5.21 | i | 21.09 | i | 10.16 | c, i
61-0189 | 2021-07-05 23:15 | EDT | 4.08 |  | 20.283 |  | 5.14 |  | 67.4 |  | 44834.5 |  | 29.05 |  | 4.08 |  | 5.47 | i | 22.14 | i | 9.98 | c, i
61-0189 | 2021-07-05 23:30 | EDT | 4.07 |  | 20.437 |  | 5.13 |  | 67.5 |  | 44645.6 |  | 28.91 |  | 4.07 |  | 5.63 | i | 22.78 | i | 10.14 | c, i
61-0189 | 2021-07-05 23:45 | EDT | 4.077 |  | 20.41 |  | 5.04 |  | 66.3 |  | 44773.9 |  | 29 |  | 4.077 |  | 4.45 | i | 18.04 | i | 7.98 | c, i
61-0189 | 2021-07-06 | EDT | 4.097 |  | 20.47 |  | 4.71 |  | 62 |  | 44826.1 |  | 29.04 |  | 4.097 |  | 3.68 | i | 14.91 | i | 6.82 | c, i
61-0189 | 2021-07-06 00:15 | EDT | 4.121 |  | 20.471 |  | 4.65 |  | 61.3 |  | 44852.1 |  | 29.06 |  | 4.121 |  | 3.94 | i | 15.98 | i | 7.3 | c, i
61-0189 | 2021-07-06 00:30 | EDT | 4.151 |  | 20.51 |  | 4.51 |  | 59.4 |  | 44839.1 |  | 29.05 |  | 4.151 |  | 3.49 | i | 14.16 | i | 6.53 | c, i
61-0189 | 2021-07-06 00:45 | EDT | 4.185 |  | 20.516 |  | 4.6 |  | 60.7 |  | 44786.8 |  | 29.01 |  | 4.185 |  | 3.67 | i | 14.89 | i | 6.64 | c, i
61-0189 | 2021-07-06 01:00 | EDT | 4.212 |  | 20.542 |  | 4.33 |  | 57.1 |  | 44852.8 |  | 29.06 |  | 4.212 |  | 3.45 | i | 13.99 | i | 5.78 | c, i
61-0189 | 2021-07-06 01:15 | EDT | 4.235 |  | 20.548 |  | 4.39 |  | 57.8 |  | 44822.2 |  | 29.03 |  | 4.235 |  | 3.51 | i | 14.23 | i | 6.01 | c, i
61-0189 | 2021-07-06 01:30 | EDT | 4.247 |  | 20.569 |  | 4.37 |  | 57.6 |  | 44805.1 |  | 29.02 |  | 4.247 |  | 2.75 | i | 11.18 | i | 4.67 | c, i
61-0189 | 2021-07-06 01:45 | EDT | 4.254 |  | 20.57 |  | 4.51 |  | 59.5 |  | 44750.5 |  | 28.98 |  | 4.254 |  | 2.93 | i | 11.87 | i | 5.3 | c, i
61-0189 | 2021-07-06 02:00 | EDT | 4.263 |  | 20.567 |  | 4.78 |  | 63.1 |  | 44639.5 |  | 28.9 |  | 4.263 |  | 3.8 | i | 15.39 | i | 7.05 | c, i
61-0189 | 2021-07-06 02:15 | EDT | 4.282 |  | 20.645 |  | 5.24 |  | 69.1 |  | 44395.2 |  | 28.73 |  | 4.282 |  | 4.26 | i | 17.25 | i | 7.66 | c, i
61-0189 | 2021-07-06 02:30 | EDT | 4.299 |  | 20.789 |  | 5.11 |  | 67.5 |  | 44283.4 |  | 28.64 |  | 4.299 |  | 4.56 | i | 18.46 | i | 8.25 | c, i
61-0189 | 2021-07-06 02:45 | EDT | 4.318 |  | 20.768 |  | 5.19 |  | 68.5 |  | 44299.1 |  | 28.66 |  | 4.318 |  | 4.27 | i | 17.3 | i | 7.87 | c, i
61-0189 | 2021-07-06 03:00 | EDT | 4.342 |  | 20.714 |  | 5.13 |  | 67.7 |  | 44399.4 |  | 28.73 |  | 4.342 |  | 4.54 | i | 18.39 | i | 7.92 | c, i
61-0189 | 2021-07-06 03:15 | EDT | 4.364 |  | 20.707 |  | 4.85 |  | 64 |  | 44508 |  | 28.81 |  | 4.364 |  | 4.02 | i | 16.28 | i | 7.18 | c, i
61-0189 | 2021-07-06 03:30 | EDT | 4.39 |  | 20.757 |  | 4.83 |  | 63.9 |  | 44505.6 |  | 28.8 |  | 4.39 |  | 4.37 | i | 17.69 | i | 8.8 | c, i
61-0189 | 2021-07-06 03:45 | EDT | 4.427 |  | 20.792 |  | 4.87 |  | 64.4 |  | 44446 |  | 28.76 |  | 4.427 |  | 3.94 | i | 15.98 | i | 7.21 | c, i
61-0189 | 2021-07-06 04:00 | EDT | 4.467 |  | 20.696 |  | 4.4 |  | 58.2 |  | 44815.3 |  | 29.03 |  | 4.467 |  | 3.58 | i | 14.5 | i | 6.67 | c, i
61-0189 | 2021-07-06 04:15 | EDT | 4.52 |  | 20.445 |  | 3.48 |  | 45.9 |  | 45167 |  | 29.28 |  | 4.52 |  | 2.11 | i | 8.59 | i | 4.24 | c, i
61-0189 | 2021-07-06 04:30 | EDT | 4.594 |  | 20.253 |  | 3.29 |  | 43.2 |  | 45361.6 |  | 29.43 |  | 4.594 |  | 1.49 | i | 6.05 | i | 2.97 | c, i
61-0189 | 2021-07-06 04:45 | EDT | 4.668 |  | 20.16 |  | 3.54 |  | 46.5 |  | 45397.6 |  | 29.45 |  | 4.668 |  | 1.27 | i | 5.18 | i | 2.09 | c, i
61-0189 | 2021-07-06 05:00 | EDT | 4.742 |  | 19.999 |  | 3.2 |  | 41.8 |  | 45495.8 |  | 29.52 |  | 4.742 |  | 0.68 | i | 2.81 | i | 1.26 | c, i
61-0189 | 2021-07-06 05:15 | EDT | 4.813 |  | 19.976 |  | 3.17 |  | 41.4 |  | 45519.8 |  | 29.54 |  | 4.813 |  | 0.68 | i | 2.81 | i | 1.28 | c, i
61-0189 | 2021-07-06 05:30 | EDT | 4.865 |  | 20.021 |  | 3.51 |  | 46 |  | 45479.1 |  | 29.51 |  | 4.865 |  | 0.93 | i | 3.79 | i | 1.7 | c, i
61-0189 | 2021-07-06 05:45 | EDT | 4.893 |  | 20.738 |  | 4.02 |  | 53.2 |  | 44728.3 |  | 28.97 |  | 4.893 |  | 2.51 | i | 10.2 | i | 5.04 | c, i
61-0189 | 2021-07-06 06:00 | EDT | 4.915 |  | 20.973 |  | 4.46 |  | 59.1 |  | 44118 |  | 28.52 |  | 4.915 |  | 3.74 | i | 15.15 | i | 6.54 | c, i
61-0189 | 2021-07-06 06:15 | EDT | 4.926 |  | 20.966 |  | 4.1 |  | 54.4 |  | 44351.6 |  | 28.69 |  | 4.926 |  | 2.28 | i | 9.25 | i | 3.92 | c, i
61-0189 | 2021-07-06 06:30 | EDT | 4.923 |  | 20.961 |  | 4.94 |  | 65.4 |  | 44026.5 |  | 28.46 |  | 4.923 |  | 2.37 | i | 9.63 | i | 4.44 | c, i
61-0189 | 2021-07-06 06:45 | EDT | 4.914 |  | 20.762 |  | 5.45 |  | 71.8 |  | 43600.2 |  | 28.15 |  | 4.914 |  | 3.43 | i | 13.92 | i | 6.41 | c, i
61-0189 | 2021-07-06 07:00 | EDT | 4.888 |  | 20.686 |  | 5.53 |  | 72.8 |  | 43795.4 |  | 28.29 |  | 4.888 |  | 2.38 | i | 9.66 | i | 4.65 | c, i
61-0189 | 2021-07-06 07:15 | EDT | 4.843 |  | 20.639 |  | 5.22 |  | 68.6 |  | 44018.3 |  | 28.45 |  | 4.843 |  | 1.81 | i | 7.38 | i | 2.96 | c, i
61-0189 | 2021-07-06 07:30 | EDT | 4.789 |  | 20.481 |  | 6.11 |  | 80.2 |  | 43898.9 |  | 28.37 |  | 4.789 |  | 2.13 | i | 8.65 | i | 3.89 | c, i
61-0189 | 2021-07-06 07:45 | EDT | 4.726 |  | 20.669 |  | 7.21 |  | 94.7 |  | 43318.8 |  | 27.95 |  | 4.726 |  | 3.26 | i | 13.23 | i | 5.31 | c, i
61-0189 | 2021-07-06 08:00 | EDT | 4.65 |  | 20.559 |  | 7.12 |  | 93.4 |  | 43504.6 |  | 28.09 |  | 4.65 |  | 2.85 | i | 11.57 | i | 4.89 | c, i
61-0189 | 2021-07-06 08:15 | EDT | 4.578 |  | 20.632 |  | 7.24 |  | 95 |  | 43365.3 |  | 27.99 |  | 4.578 |  | 4.28 | i | 17.34 | i | 5.68 | c, i
61-0189 | 2021-07-06 08:30 | EDT | 4.51 |  | 20.564 |  | 7.18 |  | 94.1 |  | 43439.1 |  | 28.04 |  | 4.51 |  | 2.5 | i | 10.15 | i | 4.58 | c, i
61-0189 | 2021-07-06 08:45 | EDT | 4.438 |  | 20.567 |  | 7.21 |  | 94.6 |  | 43399.6 |  | 28.01 |  | 4.438 |  | 2.7 | i | 10.96 | i | 4.61 | c, i
61-0189 | 2021-07-06 09:00 | EDT | 4.371 |  | 20.593 |  | 7.29 |  | 95.7 |  | 43339.8 |  | 27.97 |  | 4.371 |  | 2.68 | i | 10.86 | i | 4.65 | c, i
61-0189 | 2021-07-06 09:15 | EDT | 4.301 |  | 20.684 |  | 7.35 |  | 96.4 |  | 43173.4 |  | 27.85 |  | 4.301 |  | 3.22 | i | 13.04 | i | 6.21 | c, i
61-0189 | 2021-07-06 09:30 | EDT | 4.227 |  | 20.459 |  | 6.45 |  | 84.6 |  | 44116.7 |  | 28.53 |  | 4.227 |  | 1.53 | i | 6.23 | i | 3.62 | c, i
61-0189 | 2021-07-06 09:45 | EDT | 4.157 |  | 20.277 |  | 4.36 |  | 57.2 |  | 44728.2 |  | 28.97 |  | 4.157 |  | 1.47 | i | 5.98 | i | 2.31 | c, i
61-0189 | 2021-07-06 10:00 | EDT | 4.099 |  | 20.264 |  | 3.73 |  | 48.9 |  | 44891.5 |  | 29.09 |  | 4.099 |  | 1.09 | i | 4.46 | i | 1.87 | c, i
61-0189 | 2021-07-06 10:15 | EDT | 4.048 |  | 20.293 |  | 4.2 |  | 55.1 |  | 44908.1 |  | 29.1 |  | 4.048 |  | 1.3 | i | 5.3 | i | 2.53 | c, i
61-0189 | 2021-07-06 10:30 | EDT | 4.011 |  | 20.313 |  | 4.31 |  | 56.6 |  | 44717.4 |  | 28.96 |  | 4.011 |  | 2.04 | i | 8.29 | i | 3.93 | c, i
61-0189 | 2021-07-06 10:45 | EDT | 3.986 |  | 20.391 |  | 4.99 |  | 65.5 |  | 44327.8 |  | 28.68 |  | 3.986 |  | 3.05 | i | 12.38 | i | 5.65 | c, i
61-0189 | 2021-07-06 11:00 | EDT | 3.968 |  | 20.493 |  | 5.89 |  | 77.3 |  | 43926 |  | 28.39 |  | 3.968 |  | 4.44 | i | 17.99 | i | 7.94 | c, i
61-0189 | 2021-07-06 11:15 | EDT | 3.95 |  | 20.505 |  | 6.14 |  | 80.5 |  | 43838.2 |  | 28.33 |  | 3.95 |  | 3.97 | i | 16.08 | i | 7.37 | c, i
61-0189 | 2021-07-06 11:30 | EDT | 3.951 |  | 20.519 |  | 6.23 |  | 81.7 |  | 43791.1 |  | 28.29 |  | 3.951 |  | 4.13 | i | 16.72 | i | 7.51 | c, i
61-0189 | 2021-07-06 11:45 | EDT | 3.952 |  | 20.553 |  | 6.49 |  | 85.1 |  | 43659.7 |  | 28.2 |  | 3.952 |  | 3.05 | i | 12.39 | i | 5.58 | c, i
61-0189 | 2021-07-06 12:00 | EDT | 3.969 |  | 20.564 |  | 6.74 |  | 88.4 |  | 43536.6 |  | 28.11 |  | 3.969 |  | 3.13 | i | 12.68 | i | 5.75 | c, i
61-0189 | 2021-07-06 12:15 | EDT | 3.996 |  | 20.533 |  | 6.67 |  | 87.5 |  | 43629 |  | 28.18 |  | 3.996 |  | 3.65 | i | 14.8 | i | 6.98 | c, i
61-0189 | 2021-07-06 12:30 | EDT | 4.034 |  | 20.47 |  | 5.23 |  | 68.7 |  | 44402.5 |  | 28.73 |  | 4.034 |  | 2.58 | i | 10.48 | i | 4.47 | c, i
61-0189 | 2021-07-06 12:45 | EDT | 4.09 |  | 20.52 |  | 6.25 |  | 82 |  | 43850 |  | 28.33 |  | 4.09 |  | 3.48 | i | 14.1 | i | 6.66 | c, i
61-0189 | 2021-07-06 13:00 | EDT | 4.137 |  | 20.552 |  | 6.7 |  | 88 |  | 43659.4 |  | 28.2 |  | 4.137 |  | 3.5 | i | 14.19 | i | 7.02 | c, i
61-0189 | 2021-07-06 13:15 | EDT | 4.194 |  | 20.581 |  | 6.89 |  | 90.4 |  | 43507.2 |  | 28.09 |  | 4.194 |  | 3.77 | i | 15.28 | i | 6.14 | c, i
61-0189 | 2021-07-06 13:30 | EDT | 4.248 |  | 20.587 |  | 6.98 |  | 91.6 |  | 43489.3 |  | 28.08 |  | 4.248 |  | 3.16 | i | 12.81 | i | 6.03 | c, i
61-0189 | 2021-07-06 13:45 | EDT | 4.297 |  | 20.622 |  | 7.2 |  | 94.5 |  | 43353.6 |  | 27.98 |  | 4.297 |  | 3.13 | i | 12.7 | i | 5.67 | c, i
61-0189 | 2021-07-06 14:00 | EDT | 4.349 |  | 20.654 |  | 7.23 |  | 94.9 |  | 43331.1 |  | 27.96 |  | 4.349 |  | 3.11 | i | 12.61 | i | 5.29 | c, i
61-0189 | 2021-07-06 14:15 | EDT | 4.377 |  | 20.688 |  | 7.29 |  | 95.7 |  | 43271.3 |  | 27.92 |  | 4.377 |  | 3.38 | i | 13.72 | i | 5.76 | c, i
61-0189 | 2021-07-06 14:30 | EDT | 4.417 |  | 20.723 |  | 7.33 |  | 96.2 |  | 43214.2 |  | 27.88 |  | 4.417 |  | 2.94 | i | 11.94 | i | 5.67 | c, i
61-0189 | 2021-07-06 14:45 | EDT | 4.454 |  | 20.759 |  | 7.39 |  | 97.2 |  | 43158.9 |  | 27.84 |  | 4.454 |  | 3.64 | i | 14.74 | i | 5.49 | c, i
61-0189 | 2021-07-06 15:00 | EDT | 4.485 |  | 20.76 |  | 7.41 |  | 97.4 |  | 43140.3 |  | 27.82 |  | 4.485 |  | 3.53 | i | 14.31 | i | 7.48 | c, i
61-0189 | 2021-07-06 15:15 | EDT | 4.53 |  | 20.779 |  | 7.45 |  | 98 |  | 43114.9 |  | 27.8 |  | 4.53 |  | 3.83 | i | 15.53 | i | 7.09 | c, i
61-0189 | 2021-07-06 15:30 | EDT | 4.577 |  | 20.79 |  | 7.45 |  | 97.9 |  | 43082.5 |  | 27.78 |  | 4.577 |  | 4.23 | i | 17.15 | i | 7.1 | c, i
61-0189 | 2021-07-06 15:45 | EDT | 4.623 |  | 20.82 |  | 7.51 |  | 98.7 |  | 43054.4 |  | 27.76 |  | 4.623 |  | 3.78 | i | 15.34 | i | 8.2 | c, i
61-0189 | 2021-07-06 16:00 | EDT | 4.672 |  | 20.919 |  | 7.75 |  | 102 |  | 42861.7 |  | 27.62 |  | 4.672 |  | 4.25 | i | 17.22 | i | 7.77 | c, i
61-0189 | 2021-07-06 16:15 | EDT | 4.711 |  | 20.978 |  | 7.79 |  | 102.7 |  | 42763.7 |  | 27.55 |  | 4.711 |  | 4.11 | i | 16.64 | i | 7.33 | c, i
61-0189 | 2021-07-06 16:30 | EDT | 4.743 |  | 20.906 |  | 7.73 |  | 101.8 |  | 42894.7 |  | 27.65 |  | 4.743 |  | 3.56 | i | 14.45 | i | 7.8 | c, i
61-0189 | 2021-07-06 16:45 | EDT | 4.784 |  | 20.866 |  | 7.61 |  | 100.1 |  | 42932.9 |  | 27.67 |  | 4.784 |  | 3.58 | i | 14.51 | i | 6.29 | c, i
61-0189 | 2021-07-06 17:00 | EDT | 4.823 |  | 20.886 |  | 7.53 |  | 99.1 |  | 42863.6 |  | 27.62 |  | 4.823 |  | 4.31 | i | 17.45 | i | 7.47 | c, i
61-0189 | 2021-07-06 17:15 | EDT | 4.862 |  | 21.12 |  | 7.95 |  | 104.9 |  | 42755.2 |  | 27.54 |  | 4.862 |  | 5.57 | i | 22.54 | i | 13 | c, i
61-0189 | 2021-07-06 17:30 | EDT | 4.901 |  | 21.076 |  | 7.84 |  | 103.5 |  | 42771.9 |  | 27.56 |  | 4.901 |  | 6.05 | i | 24.5 | i | 8.35 | c, i
61-0189 | 2021-07-06 17:45 | EDT | 4.947 |  | 21.148 |  | 7.75 |  | 102.5 |  | 42815.9 |  | 27.59 |  | 4.947 |  | 4.94 | i | 20.02 | i | 7.46 | c, i
61-0189 | 2021-07-06 18:00 | EDT | 4.978 |  | 21.402 |  | 7.99 |  | 106.1 |  | 42904.7 |  | 27.65 |  | 4.978 |  | 4.34 | i | 17.58 | i | 7.85 | c, i
61-0189 | 2021-07-06 18:15 | EDT | 5 |  | 21.426 |  | 8 |  | 106.4 |  | 42898.5 |  | 27.64 |  | 5 |  | 4.39 | i | 17.77 | i | 8.03 | c, i
61-0189 | 2021-07-06 18:30 | EDT | 5.007 |  | 21.459 |  | 7.65 |  | 101.7 |  | 43094.7 |  | 27.78 |  | 5.007 |  | 7.22 | i | 29.22 | i | 11.34 | c, i
61-0189 | 2021-07-06 18:45 | EDT | 5.013 |  | 21.227 |  | 6.5 |  | 86.3 |  | 43435.9 |  | 28.03 |  | 5.013 |  | 9.96 | i | 40.29 | i | 16.88 | c, i
61-0189 | 2021-07-06 19:00 | EDT | 5.207 |  | 21.485 |  | 6.32 |  | 84.4 |  | 43561.5 |  | 28.12 |  | 5.207 |  | 8.38 | i | 33.92 | i | 12.26 | c, i
61-0189 | 2021-07-06 19:15 | EDT | 5.187 |  | 21.207 |  | 5.18 |  | 68.9 |  | 43829.7 |  | 28.31 |  | 5.187 |  | 13.29 | i | 53.76 | i | 20.68 | c, i
61-0189 | 2021-07-06 19:30 | EDT | 5.178 |  | 21.18 |  | 5.08 |  | 67.5 |  | 43920.6 |  | 28.38 |  | 5.178 |  | 9.36 | i | 37.88 | i | 16.61 | c, i
61-0189 | 2021-07-06 19:45 | EDT | 5.134 |  | 21.033 |  | 4.56 |  | 60.5 |  | 44061.3 |  | 28.48 |  | 5.134 |  | 9.38 | i | 37.94 | i | 17.54 | c, i
61-0189 | 2021-07-06 20:00 | EDT | 5.077 |  | 20.689 |  | 3.34 |  | 44.1 |  | 44426.3 |  | 28.75 |  | 5.077 |  | 9.44 | i | 38.2 | i | 18.12 | c, i
61-0189 | 2021-07-06 20:15 | EDT | 5.013 |  | 20.853 |  | 5.73 |  | 75.7 |  | 43910.1 |  | 28.37 |  | 5.013 |  | 11.2 | i | 45.31 | i | 21.24 | c, i
61-0189 | 2021-07-06 20:30 | EDT | 4.946 |  | 20.693 |  | 4.81 |  | 63.4 |  | 44116.2 |  | 28.52 |  | 4.946 |  | 9.97 | i | 40.32 | i | 18.6 | c, i
61-0189 | 2021-07-06 20:45 | EDT | 4.879 |  | 21.174 |  | 7.22 |  | 95.9 |  | 43769.6 |  | 28.27 |  | 4.879 |  | 11 | i | 44.5 | i | 17.89 | c, i
61-0189 | 2021-07-06 21:00 | EDT | 4.802 |  | 21.382 |  | 8.14 |  | 108.5 |  | 43681.7 |  | 28.21 |  | 4.802 |  | 7.81 | i | 31.6 | i | 13.56 | c, i
61-0189 | 2021-07-06 21:15 | EDT | 4.73 |  | 21.355 |  | 7.75 |  | 103.2 |  | 43744.5 |  | 28.25 |  | 4.73 |  | 8.58 | i | 34.71 | i | 13.78 | c, i
61-0189 | 2021-07-06 21:30 | EDT | 4.662 |  | 21.282 |  | 7.37 |  | 98 |  | 43772.8 |  | 28.27 |  | 4.662 |  | 7.74 | i | 31.33 | i | 15.13 | c, i
61-0189 | 2021-07-06 21:45 | EDT | 4.588 |  | 21.035 |  | 6.34 |  | 84.1 |  | 43943.4 |  | 28.4 |  | 4.588 |  | 8.87 | i | 35.88 | i | 12.62 | c, i
61-0189 | 2021-07-06 22:00 | EDT | 4.522 |  | 20.976 |  | 5.44 |  | 72.1 |  | 44060.4 |  | 28.48 |  | 4.522 |  | 8.35 | i | 33.78 | i | 12.72 | c, i
61-0189 | 2021-07-06 22:15 | EDT | 4.443 |  | 21.151 |  | 7.74 |  | 102.7 |  | 43563 |  | 28.12 |  | 4.443 |  | 6.2 | i | 25.12 | i | 13.36 | c, i
61-0189 | 2021-07-06 22:30 | EDT | 4.374 |  | 21.035 |  | 7.17 |  | 94.9 |  | 43699.6 |  | 28.22 |  | 4.374 |  | 7.34 | i | 29.69 | i | 10.31 | c, i
61-0189 | 2021-07-06 22:45 | EDT | 4.326 |  | 21.58 |  | 8.6 |  | 115 |  | 43617 |  | 28.16 |  | 4.326 |  | 5.56 | i | 22.49 | i | 11.71 | c, i
61-0189 | 2021-07-06 23:00 | EDT | 4.273 |  | 21.599 |  | 8.69 |  | 116.1 |  | 43517.9 |  | 28.09 |  | 4.273 |  | 4.95 | i | 20.06 | i | 9.04 | c, i
61-0189 | 2021-07-06 23:15 | EDT | 4.2 |  | 21.579 |  | 8.62 |  | 115.2 |  | 43537.7 |  | 28.1 |  | 4.2 |  | 5.07 | i | 20.53 | i | 9.43 | c, i
61-0189 | 2021-07-06 23:30 | EDT | 4.133 |  | 20.858 |  | 6.92 |  | 91.4 |  | 43926.9 |  | 28.39 |  | 4.133 |  | 8.05 | i | 32.58 | i | 12.6 | c, i
61-0189 | 2021-07-06 23:45 | EDT | 4.093 |  | 21.107 |  | 7.3 |  | 96.8 |  | 43782.4 |  | 28.28 |  | 4.093 |  | 7.06 | i | 28.56 | i | 12.83 | c, i
61-0189 | 2021-07-07 | EDT | 4.056 |  | 21.164 |  | 7.33 |  | 97.2 |  | 43707.8 |  | 28.23 |  | 4.056 |  | 5.41 | i | 21.9 | i | 13.75 | c, i
61-0189 | 2021-07-07 00:15 | EDT | 4.035 |  | 21.22 |  | 7.54 |  | 100.2 |  | 43715.4 |  | 28.23 |  | 4.035 |  | 5.16 | i | 20.91 | i | 9.45 | c, i
61-0189 | 2021-07-07 00:30 | EDT | 4.049 |  | 21.21 |  | 7.4 |  | 98.3 |  | 43782.3 |  | 28.28 |  | 4.049 |  | 4.61 | i | 18.69 | i | 10.88 | c, i
61-0189 | 2021-07-07 00:45 | EDT | 4.073 |  | 21.491 |  | 7.91 |  | 105.6 |  | 43815 |  | 28.3 |  | 4.073 |  | 4.41 | i | 17.87 | i | 9.18 | c, i
61-0189 | 2021-07-07 01:00 | EDT | 4.121 |  | 21.423 |  | 7.88 |  | 105.2 |  | 43829.2 |  | 28.31 |  | 4.121 |  | 4.82 | i | 19.52 | i | 9.56 | c, i
61-0189 | 2021-07-07 01:15 | EDT | 4.181 |  | 21.473 |  | 8.15 |  | 108.8 |  | 43764 |  | 28.26 |  | 4.181 |  | 4.75 | i | 19.23 | i | 8.98 | c, i
61-0189 | 2021-07-07 01:30 | EDT | 4.255 |  | 21.189 |  | 7.49 |  | 99.5 |  | 43858 |  | 28.33 |  | 4.255 |  | 5.56 | i | 22.5 | i | 9.24 | c, i
61-0189 | 2021-07-07 01:45 | EDT | 4.331 |  | 21.156 |  | 7.54 |  | 100.1 |  | 43884.1 |  | 28.35 |  | 4.331 |  | 5.43 | i | 22 | i | 9.65 | c, i
61-0189 | 2021-07-07 02:00 | EDT | 4.363 |  | 21.003 |  | 6.43 |  | 85.1 |  | 43885.2 |  | 28.36 |  | 4.363 |  | 6.1 | i | 24.68 | i | 9.65 | c, i
61-0189 | 2021-07-07 02:15 | EDT | 4.402 |  | 21.028 |  | 6.83 |  | 90.5 |  | 43917 |  | 28.38 |  | 4.402 |  | 5.12 | i | 20.75 | i | 9.84 | c, i
61-0189 | 2021-07-07 02:30 | EDT | 4.419 |  | 21.338 |  | 7.78 |  | 103.6 |  | 43802.3 |  | 28.29 |  | 4.419 |  | 5.19 | i | 21.03 | i | 9.81 | c, i
61-0189 | 2021-07-07 02:45 | EDT | 4.451 |  | 21.622 |  | 7.96 |  | 106.5 |  | 43658.8 |  | 28.19 |  | 4.451 |  | 4.25 | i | 17.22 | i | 7.46 | c, i
61-0189 | 2021-07-07 03:00 | EDT | 4.481 |  | 21.749 |  | 8.46 |  | 113.3 |  | 43548 |  | 28.11 |  | 4.481 |  | 4.41 | i | 17.87 | i | 6.72 | c, i
61-0189 | 2021-07-07 03:15 | EDT | 4.492 |  | 21.764 |  | 8.56 |  | 114.7 |  | 43469.2 |  | 28.05 |  | 4.492 |  | 4.37 | i | 17.72 | i | 7.85 | c, i
61-0189 | 2021-07-07 03:30 | EDT | 4.52 |  | 21.705 |  | 8.47 |  | 113.4 |  | 43466 |  | 28.05 |  | 4.52 |  | 4.64 | i | 18.79 | i | 8.98 | c, i
61-0189 | 2021-07-07 03:45 | EDT | 4.544 |  | 21.673 |  | 8.46 |  | 113.2 |  | 43489.1 |  | 28.06 |  | 4.544 |  | 4.41 | i | 17.87 | i | 7.92 | c, i
61-0189 | 2021-07-07 04:00 | EDT | 4.544 |  | 21.705 |  | 8.44 |  | 113 |  | 43454.4 |  | 28.04 |  | 4.544 |  | 4.27 | i | 17.28 | i | 7.96 | c, i
61-0189 | 2021-07-07 04:15 | EDT | 4.533 |  | 21.858 |  | 8.64 |  | 115.9 |  | 43339.9 |  | 27.95 |  | 4.533 |  | 6.38 | i | 25.81 | i | 7.27 | c, i
61-0189 | 2021-07-07 04:30 | EDT | 4.553 |  | 21.824 |  | 8.53 |  | 114.4 |  | 43378.3 |  | 27.98 |  | 4.553 |  | 4.89 | i | 19.8 | i | 6.83 | c, i
61-0189 | 2021-07-07 04:45 | EDT | 4.576 |  | 21.664 |  | 8.4 |  | 112.4 |  | 43483.7 |  | 28.06 |  | 4.576 |  | 4.4 | i | 17.84 | i | 7.36 | c, i
61-0189 | 2021-07-07 05:00 | EDT | 4.609 |  | 21.615 |  | 8.24 |  | 110.2 |  | 43588.4 |  | 28.14 |  | 4.609 |  | 4.96 | i | 20.09 | i | 6.54 | c, i
61-0189 | 2021-07-07 05:15 | EDT | 4.669 |  | 21.342 |  | 6.45 |  | 85.9 |  | 43610.3 |  | 28.15 |  | 4.669 |  | 4.19 | i | 16.96 | i | 6.94 | c, i
61-0189 | 2021-07-07 05:30 | EDT | 4.722 |  | 21.301 |  | 6.85 |  | 91.2 |  | 43736.6 |  | 28.25 |  | 4.722 |  | 3.4 | i | 13.79 | i | 6.19 | c, i
61-0189 | 2021-07-07 05:45 | EDT | 4.776 |  | 21.503 |  | 7.44 |  | 99.3 |  | 43555.4 |  | 28.11 |  | 4.776 |  | 3.97 | i | 16.1 | i | 6.46 | c, i
61-0189 | 2021-07-07 06:00 | EDT | 4.829 |  | 21.4 |  | 7.36 |  | 98.1 |  | 43697.6 |  | 28.22 |  | 4.829 |  | 3.61 | i | 14.62 | i | 5.78 | c, i
61-0189 | 2021-07-07 06:15 | EDT | 4.874 |  | 21.33 |  | 7.07 |  | 94.1 |  | 43710.9 |  | 28.23 |  | 4.874 |  | 3.62 | i | 14.67 | i | 5.23 | c, i
61-0189 | 2021-07-07 06:30 | EDT | 4.93 |  | 20.839 |  | 5.16 |  | 68.2 |  | 44116.2 |  | 28.52 |  | 4.93 |  | 4 | i | 16.21 | i | 6.82 | c, i
61-0189 | 2021-07-07 06:45 | EDT | 4.963 |  | 20.664 |  | 3.42 |  | 45.1 |  | 44452.9 |  | 28.77 |  | 4.963 |  | 4.71 | i | 19.09 | i | 8.26 | c, i
61-0189 | 2021-07-07 07:00 | EDT | 4.979 |  | 20.736 |  | 4.1 |  | 54.2 |  | 44326 |  | 28.68 |  | 4.979 |  | 4.62 | i | 18.73 | i | 7.94 | c, i
61-0189 | 2021-07-07 07:15 | EDT | 4.999 |  | 20.782 |  | 4.34 |  | 57.3 |  | 44237.7 |  | 28.61 |  | 4.999 |  | 4.37 | i | 17.71 | i | 7.4 | c, i
61-0189 | 2021-07-07 07:30 | EDT | 5.007 |  | 20.778 |  | 4.17 |  | 55 |  | 44261.6 |  | 28.63 |  | 5.007 |  | 4.08 | i | 16.55 | i | 6.95 | c, i
61-0189 | 2021-07-07 07:45 | EDT | 5.022 |  | 20.974 |  | 5.43 |  | 71.8 |  | 43969.6 |  | 28.42 |  | 5.022 |  | 4.64 | i | 18.79 | i | 7.14 | c, i
61-0189 | 2021-07-07 08:00 | EDT | 5.006 |  | 21.027 |  | 5.66 |  | 75 |  | 43915.8 |  | 28.38 |  | 5.006 |  | 3.81 | i | 15.44 | i | 6.23 | c, i
61-0189 | 2021-07-07 08:15 | EDT | 4.992 |  | 21.144 |  | 5.97 |  | 79.2 |  | 43808.5 |  | 28.3 |  | 4.992 |  | 4.14 | i | 16.78 | i | 5.47 | c, i
61-0189 | 2021-07-07 08:30 | EDT | 4.97 |  | 21.078 |  | 5.36 |  | 71.1 |  | 43918.9 |  | 28.38 |  | 4.97 |  | 3.18 | i | 12.89 | i | 5.94 | c, i
61-0189 | 2021-07-07 08:45 | EDT | 4.928 |  | 20.969 |  | 4.36 |  | 57.7 |  | 44016.1 |  | 28.45 |  | 4.928 |  | 4.14 | i | 16.79 | i | 6.49 | c, i
61-0189 | 2021-07-07 09:00 | EDT | 4.87 |  | 20.941 |  | 3.98 |  | 52.7 |  | 44037.5 |  | 28.47 |  | 4.87 |  | 4.02 | i | 16.27 | i | 6.79 | c, i
61-0189 | 2021-07-07 09:15 | EDT | 4.799 |  | 20.942 |  | 3.64 |  | 48.1 |  | 44067.5 |  | 28.49 |  | 4.799 |  | 3.88 | i | 15.72 | i | 5.78 | c, i
61-0189 | 2021-07-07 09:30 | EDT | 4.699 |  | 21.194 |  | 5.56 |  | 73.8 |  | 43907.6 |  | 28.37 |  | 4.699 |  | 3.71 | i | 15.04 | i | 5.11 | c, i
61-0189 | 2021-07-07 09:45 | EDT | 4.664 |  | 21.115 |  | 5.26 |  | 69.8 |  | 43961.8 |  | 28.41 |  | 4.664 |  | 3.7 | i | 15.02 | i | 6.68 | c, i
61-0189 | 2021-07-07 10:00 | EDT | 4.586 |  | 21.094 |  | 4.92 |  | 65.2 |  | 43936.5 |  | 28.39 |  | 4.586 |  | 4.01 | i | 16.26 | i | 7.35 | c, i
61-0189 | 2021-07-07 10:15 | EDT | 4.494 |  | 21.023 |  | 4.46 |  | 59.2 |  | 43994.3 |  | 28.43 |  | 4.494 |  | 4.05 | i | 16.41 | i | 6.67 | c, i
61-0189 | 2021-07-07 10:30 | EDT | 4.457 |  | 21.143 |  | 5.07 |  | 67.4 |  | 43906.3 |  | 28.37 |  | 4.457 |  | 4.08 | i | 16.52 | i | 7.56 | c, i
61-0189 | 2021-07-07 10:45 | EDT | 4.42 |  | 21.475 |  | 6.18 |  | 82.4 |  | 43555 |  | 28.11 |  | 4.42 |  | 4.69 | i | 19.01 | i | 7.8 | c, i
61-0189 | 2021-07-07 11:00 | EDT | 4.325 |  | 21.553 |  | 6.24 |  | 83.3 |  | 43415.1 |  | 28.01 |  | 4.325 |  | 5.42 | i | 21.96 | i | 10.61 | c, i
61-0189 | 2021-07-07 11:15 | EDT | 4.241 |  | 21.607 |  | 6.8 |  | 90.8 |  | 43348.5 |  | 27.96 |  | 4.241 |  | 3.18 | i | 12.91 | i | 5.99 | c, i
61-0189 | 2021-07-07 11:30 | EDT | 4.083 |  | 21.883 |  | 7.91 |  | 106 |  | 43108.7 |  | 27.79 |  | 4.083 |  | 3.12 | i | 12.66 | i | 5.71 | c, i
61-0189 | 2021-07-07 11:45 | EDT | 3.939 |  | 21.938 |  | 8.12 |  | 109 |  | 43022.8 |  | 27.73 |  | 3.939 |  | 3.29 | i | 13.35 | i | 5.67 | c, i
61-0189 | 2021-07-07 12:00 | EDT | 3.902 |  | 21.945 |  | 8.13 |  | 109.1 |  | 42986.2 |  | 27.7 |  | 3.902 |  | 4.95 | i | 20.03 | i | 10.11 | c, i
61-0189 | 2021-07-07 12:15 | EDT | 3.88 |  | 22.026 |  | 8.39 |  | 112.8 |  | 42938.3 |  | 27.66 |  | 3.88 |  | 4.2 | i | 17.02 | i | 7.55 | c, i
61-0189 | 2021-07-07 12:30 | EDT | 3.88 |  | 21.896 |  | 6.83 |  | 91.6 |  | 43043.6 |  | 27.74 |  | 3.88 |  | 5.01 | i | 20.3 | i | 8.76 | c, i
61-0189 | 2021-07-07 12:45 | EDT | 3.891 |  | 21.572 |  | 5.02 |  | 67 |  | 43477.9 |  | 28.06 |  | 3.891 |  | 4.74 | i | 19.19 | i | 9.87 | c, i
61-0189 | 2021-07-07 13:00 | EDT | 3.921 |  | 21.491 |  | 5.24 |  | 69.8 |  | 43549.9 |  | 28.11 |  | 3.921 |  | 4.22 | i | 17.1 | i | 7.77 | c, i
61-0189 | 2021-07-07 13:15 | EDT | 3.968 |  | 21.832 |  | 6.6 |  | 88.4 |  | 43084.7 |  | 27.77 |  | 3.968 |  | 4.19 | i | 16.99 | i | 7.8 | c, i
61-0189 | 2021-07-07 13:30 | EDT | 4.02 |  | 21.319 |  | 3.98 |  | 53 |  | 43769.1 |  | 28.27 |  | 4.02 |  | 4.15 | i | 16.81 | i | 6.97 | c, i
61-0189 | 2021-07-07 13:45 | EDT | 4.088 |  | 21.504 |  | 4.94 |  | 65.9 |  | 43531.2 |  | 28.1 |  | 4.088 |  | 2.82 | i | 11.46 | i | 5.94 | c, i
61-0189 | 2021-07-07 14:00 | EDT | 4.166 |  | 21.685 |  | 5.73 |  | 76.6 |  | 43294.2 |  | 27.92 |  | 4.166 |  | 3.51 | i | 14.23 | i | 5.87 | c, i
61-0189 | 2021-07-07 14:15 | EDT | 4.251 |  | 21.558 |  | 5.22 |  | 69.7 |  | 43409.8 |  | 28.01 |  | 4.251 |  | 3.07 | i | 12.46 | i | 5.46 | c, i
61-0189 | 2021-07-07 14:30 | EDT | 4.3 |  | 21.688 |  | 5.92 |  | 79.1 |  | 43216.4 |  | 27.87 |  | 4.3 |  | 3.18 | i | 12.89 | i | 5.99 | c, i
61-0189 | 2021-07-07 14:45 | EDT | 4.368 |  | 21.612 |  | 5.88 |  | 78.5 |  | 43269.3 |  | 27.91 |  | 4.368 |  | 3.2 | i | 12.98 | i | 5.77 | c, i
61-0189 | 2021-07-07 15:00 | EDT | 4.454 |  | 21.412 |  | 4.94 |  | 65.8 |  | 43450.8 |  | 28.04 |  | 4.454 |  | 3.14 | i | 12.72 | i | 5.95 | c, i
61-0189 | 2021-07-07 15:15 | EDT | 4.528 |  | 20.866 |  | 2.61 |  | 34.5 |  | 44206 |  | 28.59 |  | 4.528 |  | 2.35 | i | 9.55 | i | 4.18 | c, i
61-0189 | 2021-07-07 15:30 | EDT | 4.567 |  | 20.843 |  | 2.68 |  | 35.4 |  | 44192.5 |  | 28.58 |  | 4.567 |  | 2.48 | i | 10.08 | i | 4.83 | c, i
61-0189 | 2021-07-07 15:45 | EDT | 4.607 |  | 20.852 |  | 3.08 |  | 40.7 |  | 44148.3 |  | 28.55 |  | 4.607 |  | 2.58 | i | 10.49 | i | 4.47 | c, i
61-0189 | 2021-07-07 16:00 | EDT | 4.597 |  | 20.836 |  | 3.16 |  | 41.8 |  | 44163 |  | 28.56 |  | 4.597 |  | 2.04 | i | 8.28 | i | 3.5 | c, i
61-0189 | 2021-07-07 16:15 | EDT | 4.659 |  | 20.827 |  | 3.2 |  | 42.3 |  | 44167.4 |  | 28.56 |  | 4.659 |  | 1.87 | i | 7.62 | i | 3.21 | c, i
61-0189 | 2021-07-07 16:30 | EDT | 4.653 |  | 20.861 |  | 3.55 |  | 47 |  | 44125.9 |  | 28.53 |  | 4.653 |  | 2.29 | i | 9.29 | i | 3.92 | c, i
61-0189 | 2021-07-07 16:45 | EDT | 4.691 |  | 20.823 |  | 3.33 |  | 43.9 |  | 44167.5 |  | 28.56 |  | 4.691 |  | 2.18 | i | 8.84 | i | 3.9 | c, i
61-0189 | 2021-07-07 17:00 | EDT | 4.728 |  | 20.779 |  | 3.11 |  | 41.1 |  | 44224.4 |  | 28.6 |  | 4.728 |  | 3.16 | i | 12.82 | i | 5.54 | c, i
61-0189 | 2021-07-07 17:15 | EDT | 4.774 |  | 20.827 |  | 3.53 |  | 46.7 |  | 44164.4 |  | 28.56 |  | 4.774 |  | 3.73 | i | 15.11 | i | 6.53 | c, i
61-0189 | 2021-07-07 17:30 | EDT | 4.808 |  | 20.842 |  | 3.74 |  | 49.5 |  | 44158.4 |  | 28.55 |  | 4.808 |  | 4.07 | i | 16.49 | i | 7.57 | c, i
61-0189 | 2021-07-07 17:45 | EDT | 4.859 |  | 20.883 |  | 4.06 |  | 53.6 |  | 44117.6 |  | 28.52 |  | 4.859 |  | 4.18 | i | 16.93 | i | 7.53 | c, i
61-0189 | 2021-07-07 18:00 | EDT | 4.905 |  | 20.899 |  | 4.28 |  | 56.6 |  | 44099.2 |  | 28.51 |  | 4.905 |  | 2.88 | i | 11.67 | i | 5.02 | c, i
61-0189 | 2021-07-07 18:15 | EDT | 4.944 |  | 20.892 |  | 4.24 |  | 56.1 |  | 44106.3 |  | 28.52 |  | 4.944 |  | 2.5 | i | 10.17 | i | 4.33 | c, i
61-0189 | 2021-07-07 18:30 | EDT | 4.986 |  | 20.912 |  | 4.44 |  | 58.7 |  | 44116.8 |  | 28.52 |  | 4.986 |  | 3.55 | i | 14.37 | i | 6.1 | c, i
61-0189 | 2021-07-07 18:45 | EDT | 5.02 |  | 20.886 |  | 4.31 |  | 57.1 |  | 44182.8 |  | 28.57 |  | 5.02 |  | 4.19 | i | 16.96 | i | 7.57 | c, i
61-0189 | 2021-07-07 19:00 | EDT | 5.045 |  | 20.844 |  | 4.01 |  | 53 |  | 44228.4 |  | 28.6 |  | 5.045 |  | 4.32 | i | 17.49 | i | 8.97 | c, i
61-0189 | 2021-07-07 19:15 | EDT | 5.068 |  | 20.81 |  | 3.82 |  | 50.4 |  | 44277.9 |  | 28.64 |  | 5.068 |  | 6.24 | i | 25.26 | i | 11.36 | c, i
61-0189 | 2021-07-07 19:30 | EDT | 5.059 |  | 20.763 |  | 3.49 |  | 46.1 |  | 44319 |  | 28.67 |  | 5.059 |  | 5.94 | i | 24.05 | i | 11.11 | c, i
61-0189 | 2021-07-07 19:45 | EDT | 5.062 |  | 20.748 |  | 3.35 |  | 44.3 |  | 44330.3 |  | 28.68 |  | 5.062 |  | 3.71 | i | 15.03 | i | 6.74 | c, i
61-0189 | 2021-07-07 20:00 | EDT | 5.036 |  | 20.749 |  | 3.41 |  | 45.1 |  | 44342.7 |  | 28.69 |  | 5.036 |  | 3.63 | i | 14.7 | i | 7.15 | c, i
61-0189 | 2021-07-07 20:15 | EDT | 5.006 |  | 20.765 |  | 3.58 |  | 47.3 |  | 44341.5 |  | 28.69 |  | 5.006 |  | 3.38 | i | 13.7 | i | 6.24 | c, i
61-0189 | 2021-07-07 20:30 | EDT | 4.969 |  | 20.788 |  | 3.88 |  | 51.2 |  | 44325.7 |  | 28.67 |  | 4.969 |  | 3.16 | i | 12.83 | i | 5.44 | c, i
61-0189 | 2021-07-07 20:45 | EDT | 4.919 |  | 20.756 |  | 3.57 |  | 47.1 |  | 44341.6 |  | 28.69 |  | 4.919 |  | 2.78 | i | 11.28 | i | 5.15 | c, i
61-0189 | 2021-07-07 21:00 | EDT | 4.87 |  | 20.756 |  | 3.58 |  | 47.3 |  | 44355.2 |  | 28.7 |  | 4.87 |  | 2.25 | i | 9.15 | i | 4.1 | c, i
61-0189 | 2021-07-07 21:15 | EDT | 4.84 |  | 20.757 |  | 3.57 |  | 47.1 |  | 44361.8 |  | 28.7 |  | 4.84 |  | 1.89 | i | 7.67 | i | 3.11 | c, i
61-0189 | 2021-07-07 21:30 | EDT | 4.757 |  | 20.762 |  | 3.58 |  | 47.3 |  | 44352 |  | 28.69 |  | 4.757 |  | 1.93 | i | 7.85 | i | 3.62 | c, i
61-0189 | 2021-07-07 21:45 | EDT | 4.666 |  | 20.78 |  | 3.68 |  | 48.6 |  | 44335.5 |  | 28.68 |  | 4.666 |  | 2.85 | i | 11.55 | i | 3.93 | c, i
61-0189 | 2021-07-07 22:00 | EDT | 4.599 |  | 20.806 |  | 3.78 |  | 49.9 |  | 44310.6 |  | 28.66 |  | 4.599 |  | 1.93 | i | 7.85 | i | 3.93 | c, i
61-0189 | 2021-07-07 22:15 | EDT | 4.517 |  | 20.804 |  | 3.71 |  | 49.1 |  | 44306.7 |  | 28.66 |  | 4.517 |  | 2.36 | i | 9.59 | i | 4.36 | c, i
61-0189 | 2021-07-07 22:30 | EDT | 4.467 |  | 20.821 |  | 3.68 |  | 48.7 |  | 44290.2 |  | 28.65 |  | 4.467 |  | 2.85 | i | 11.57 | i | 5.6 | c, i
61-0189 | 2021-07-07 22:45 | EDT | 4.383 |  | 20.838 |  | 3.78 |  | 50 |  | 44276.2 |  | 28.64 |  | 4.383 |  | 2.44 | i | 9.92 | i | 4.33 | c, i
61-0189 | 2021-07-07 23:00 | EDT | 4.296 |  | 20.816 |  | 3.64 |  | 48.1 |  | 44298.1 |  | 28.65 |  | 4.296 |  | 2.27 | i | 9.23 | i | 4.06 | c, i
61-0189 | 2021-07-07 23:15 | EDT | 4.24 |  | 20.826 |  | 3.63 |  | 48.1 |  | 44295.9 |  | 28.65 |  | 4.24 |  | 2.7 | i | 10.97 | i | 4.68 | c, i
61-0189 | 2021-07-07 23:30 | EDT | 4.196 |  | 20.8 |  | 3.54 |  | 46.8 |  | 44317.6 |  | 28.67 |  | 4.196 |  | 2.98 | i | 12.08 | i | 4.93 | c, i
61-0189 | 2021-07-07 23:45 | EDT | 4.123 |  | 21.022 |  | 4.16 |  | 55.1 |  | 44064.9 |  | 28.49 |  | 4.123 |  | 2.42 | i | 9.81 | i | 4.43 | c, i
61-0189 | 2021-07-08 | EDT | 4.081 |  | 21.05 |  | 4.83 |  | 64.1 |  | 44034.7 |  | 28.46 |  | 4.081 |  | 2.47 | i | 10.01 | i | 5.33 | c, i
61-0189 | 2021-07-08 00:15 | EDT | 4.047 |  | 20.906 |  | 4.3 |  | 56.9 |  | 44210 |  | 28.59 |  | 4.047 |  | 4.07 | i | 16.47 | i | 6.48 | c, i
61-0189 | 2021-07-08 00:30 | EDT | 4.024 |  | 20.793 |  | 3.47 |  | 45.9 |  | 44321.1 |  | 28.67 |  | 4.024 |  | 2.28 | i | 9.26 | i | 4.22 | c, i
61-0189 | 2021-07-08 00:45 | EDT | 4.007 |  | 21.042 |  | 5.96 |  | 79.1 |  | 44095.4 |  | 28.51 |  | 4.007 |  | 4.47 | i | 18.11 | i | 8.64 | c, i
61-0189 | 2021-07-08 01:00 | EDT | 4.005 |  | 21.126 |  | 5.73 |  | 76.1 |  | 44019.7 |  | 28.45 |  | 4.005 |  | 3.46 | i | 14.03 | i | 5.87 | c, i
61-0189 | 2021-07-08 01:15 | EDT | 4.025 |  | 21.074 |  | 5.29 |  | 70.2 |  | 44083.6 |  | 28.5 |  | 4.025 |  | 2.97 | i | 12.07 | i | 5.84 | c, i
61-0189 | 2021-07-08 01:30 | EDT | 4.038 |  | 21.107 |  | 5.24 |  | 69.5 |  | 43997.7 |  | 28.44 |  | 4.038 |  | 4.49 | i | 18.19 | i | 5.58 | c, i
61-0189 | 2021-07-08 01:45 | EDT | 4.071 |  | 21.143 |  | 5.2 |  | 69 |  | 43889.5 |  | 28.36 |  | 4.071 |  | 2.46 | i | 9.98 | i | 4.33 | c, i
61-0189 | 2021-07-08 02:00 | EDT | 4.112 |  | 21.17 |  | 5.05 |  | 67.1 |  | 43866.4 |  | 28.34 |  | 4.112 |  | 2.62 | i | 10.65 | i | 3.75 | c, i
61-0189 | 2021-07-08 02:15 | EDT | 4.142 |  | 21.117 |  | 5.02 |  | 66.7 |  | 43918.4 |  | 28.38 |  | 4.142 |  | 2.44 | i | 9.91 | i | 5.19 | c, i
61-0189 | 2021-07-08 02:30 | EDT | 4.151 |  | 21.064 |  | 4.82 |  | 63.9 |  | 43973.3 |  | 28.42 |  | 4.151 |  | 2.91 | i | 11.82 | i | 4.84 | c, i
61-0189 | 2021-07-08 02:45 | EDT | 4.15 |  | 21.025 |  | 4.56 |  | 60.5 |  | 44021.3 |  | 28.45 |  | 4.15 |  | 3.55 | i | 14.39 | i | 5.27 | c, i
61-0189 | 2021-07-08 03:00 | EDT | 4.15 |  | 20.994 |  | 4.57 |  | 60.5 |  | 44052.5 |  | 28.48 |  | 4.15 |  | 3.21 | i | 13 | i | 5.2 | c, i
61-0189 | 2021-07-08 03:15 | EDT | 4.163 |  | 20.967 |  | 4.4 |  | 58.3 |  | 44078.2 |  | 28.5 |  | 4.163 |  | 3.86 | i | 15.64 | i | 6.15 | c, i
61-0189 | 2021-07-08 03:30 | EDT | 4.182 |  | 21.041 |  | 4.64 |  | 61.5 |  | 43982.5 |  | 28.43 |  | 4.182 |  | 2.77 | i | 11.22 | i | 4.91 | c, i
61-0189 | 2021-07-08 03:45 | EDT | 4.199 |  | 21.045 |  | 4.66 |  | 61.8 |  | 43976.2 |  | 28.42 |  | 4.199 |  | 2.49 | i | 10.13 | i | 4.71 | c, i
61-0189 | 2021-07-08 04:00 | EDT | 4.459 |  | 20.728 |  | 2.48 |  | 32.7 |  | 44363.3 |  | 28.7 |  | 4.459 |  | 1.54 | i | 6.26 | i | 2.69 | c, i
61-0189 | 2021-07-08 04:15 | EDT | 4.569 |  | 20.721 |  | 2.48 |  | 32.8 |  | 44372.6 |  | 28.71 |  | 4.569 |  | 1.27 | i | 5.17 | i | 2.13 | c, i
61-0189 | 2021-07-08 04:30 | EDT | 4.612 |  | 20.718 |  | 2.52 |  | 33.3 |  | 44369.6 |  | 28.71 |  | 4.612 |  | 1.19 | i | 4.84 | i | 1.98 | c, i
61-0189 | 2021-07-08 04:45 | EDT | 4.648 |  | 20.73 |  | 2.65 |  | 35 |  | 44359.4 |  | 28.7 |  | 4.648 |  | 1.2 | i | 4.92 | i | 1.96 | c, i
61-0189 | 2021-07-08 05:00 | EDT | 4.679 |  | 20.732 |  | 2.67 |  | 35.3 |  | 44359.2 |  | 28.7 |  | 4.679 |  | 1.08 | i | 4.43 | i | 1.88 | c, i
61-0189 | 2021-07-08 05:15 | EDT | 4.746 |  | 20.741 |  | 2.77 |  | 36.5 |  | 44346 |  | 28.69 |  | 4.746 |  | 1.1 | i | 4.49 | i | 1.87 | c, i
61-0189 | 2021-07-08 05:30 | EDT | 4.825 |  | 20.748 |  | 2.8 |  | 37 |  | 44332.9 |  | 28.68 |  | 4.825 |  | 1.1 | i | 4.5 | i | 1.89 | c, i
61-0189 | 2021-07-08 05:45 | EDT | 4.897 |  | 20.75 |  | 2.79 |  | 36.8 |  | 44319.5 |  | 28.67 |  | 4.897 |  | 1.04 | i | 4.26 | i | 1.78 | c, i
61-0189 | 2021-07-08 06:00 | EDT | 4.986 |  | 20.761 |  | 2.84 |  | 37.5 |  | 44301.8 |  | 28.66 |  | 4.986 |  | 1.1 | i | 4.51 | i | 1.91 | c, i
61-0189 | 2021-07-08 06:15 | EDT | 5.044 |  | 20.762 |  | 2.84 |  | 37.5 |  | 44299.6 |  | 28.66 |  | 5.044 |  | 1.06 | i | 4.33 | i | 1.79 | c, i
61-0189 | 2021-07-08 06:30 | EDT | 5.05 |  | 20.775 |  | 2.92 |  | 38.6 |  | 44287.2 |  | 28.65 |  | 5.05 |  | 1.06 | i | 4.32 | i | 1.82 | c, i
61-0189 | 2021-07-08 06:45 | EDT | 5.004 |  | 20.781 |  | 2.99 |  | 39.4 |  | 44281.1 |  | 28.64 |  | 5.004 |  | 1.05 | i | 4.3 | i | 1.77 | c, i
61-0189 | 2021-07-08 07:00 | EDT | 4.964 |  | 20.788 |  | 3.05 |  | 40.3 |  | 44266.4 |  | 28.63 |  | 4.964 |  | 1.14 | i | 4.67 | i | 2.09 | c, i
61-0189 | 2021-07-08 07:15 | EDT | 4.995 |  | 20.792 |  | 3.08 |  | 40.8 |  | 44264.4 |  | 28.63 |  | 4.995 |  | 1.12 | i | 4.56 | i | 1.85 | c, i
61-0189 | 2021-07-08 07:30 | EDT | 5.01 |  | 20.818 |  | 3.26 |  | 43.1 |  | 44235.8 |  | 28.61 |  | 5.01 |  | 1.12 | i | 4.57 | i | 1.97 | c, i
61-0189 | 2021-07-08 07:45 | EDT | 5.015 |  | 20.882 |  | 3.59 |  | 47.5 |  | 44154.3 |  | 28.55 |  | 5.015 |  | 1.28 | i | 5.24 | i | 2.13 | c, i
61-0189 | 2021-07-08 08:00 | EDT | 5.084 |  | 20.795 |  | 3.08 |  | 40.7 |  | 44264.4 |  | 28.63 |  | 5.084 |  | 1.06 | i | 4.34 | i | 1.77 | c, i
61-0189 | 2021-07-08 08:15 | EDT | 5.068 |  | 20.969 |  | 3.99 |  | 52.9 |  | 44103 |  | 28.51 |  | 5.068 |  | 1.72 | i | 6.98 | i | 2.59 | c, i
61-0189 | 2021-07-08 08:30 | EDT | 5.038 |  | 20.785 |  | 3.04 |  | 40.2 |  | 44283.8 |  | 28.64 |  | 5.038 |  | 1.1 | i | 4.48 | i | 1.77 | c, i
61-0189 | 2021-07-08 08:45 | EDT | 5 |  | 20.748 |  | 2.74 |  | 36.1 |  | 44317.9 |  | 28.67 |  | 5 |  | 1.16 | i | 4.72 | i | 1.97 | c, i
61-0189 | 2021-07-08 09:00 | EDT | 4.957 |  | 20.752 |  | 2.76 |  | 36.5 |  | 44318.6 |  | 28.67 |  | 4.957 |  | 1.26 | i | 5.14 | i | 1.9 | c, i
61-0189 | 2021-07-08 09:15 | EDT | 4.889 |  | 20.747 |  | 2.7 |  | 35.6 |  | 44323.4 |  | 28.67 |  | 4.889 |  | 1.25 | i | 5.1 | i | 2.13 | c, i
61-0189 | 2021-07-08 09:30 | EDT | 4.824 |  | 20.748 |  | 2.65 |  | 35 |  | 44329.4 |  | 28.68 |  | 4.824 |  | 1.18 | i | 4.8 | i | 2.02 | c, i
61-0189 | 2021-07-08 09:45 | EDT | 4.762 |  | 20.751 |  | 2.65 |  | 35 |  | 44327 |  | 28.68 |  | 4.762 |  | 1.24 | i | 5.05 | i | 2.34 | c, i
61-0189 | 2021-07-08 10:00 | EDT | 4.693 |  | 20.758 |  | 2.68 |  | 35.4 |  | 44327.2 |  | 28.68 |  | 4.693 |  | 1.23 | i | 5 | i | 2.07 | c, i
61-0189 | 2021-07-08 10:15 | EDT | 4.635 |  | 20.767 |  | 2.73 |  | 36.1 |  | 44320.3 |  | 28.67 |  | 4.635 |  | 1.31 | i | 5.34 | i | 2.33 | c, i
61-0189 | 2021-07-08 10:30 | EDT | 4.582 |  | 20.777 |  | 2.78 |  | 36.7 |  | 44305.6 |  | 28.66 |  | 4.582 |  | 1.33 | i | 5.43 | i | 2.34 | c, i
61-0189 | 2021-07-08 10:45 | EDT | 4.521 |  | 20.776 |  | 2.74 |  | 36.2 |  | 44308 |  | 28.66 |  | 4.521 |  | 1.13 | i | 4.63 | i | 1.98 | c, i
61-0189 | 2021-07-08 11:00 | EDT | 4.459 |  | 20.775 |  | 2.72 |  | 35.9 |  | 44304.1 |  | 28.66 |  | 4.459 |  | 1.23 | i | 5.03 | i | 2.18 | c, i
61-0189 | 2021-07-08 11:15 | EDT | 4.4 |  | 20.784 |  | 2.78 |  | 36.7 |  | 44292.6 |  | 28.65 |  | 4.4 |  | 1.05 | i | 4.31 | i | 1.88 | c, i
61-0189 | 2021-07-08 11:30 | EDT | 4.334 |  | 20.789 |  | 2.77 |  | 36.6 |  | 44287.3 |  | 28.65 |  | 4.334 |  | 1.22 | i | 4.98 | i | 2.09 | c, i
61-0189 | 2021-07-08 11:45 | EDT | 4.27 |  | 20.79 |  | 2.78 |  | 36.7 |  | 44207.8 |  | 28.59 |  | 4.27 |  | 0.96 | i | 3.91 | i | 2.05 | c, i
61-0189 | 2021-07-08 12:00 | EDT | 4.213 |  | 20.782 |  | 2.73 |  | 36 |  | 44286.8 |  | 28.65 |  | 4.213 |  | 1.78 | i | 7.25 | i | 2.14 | c, i
61-0189 | 2021-07-08 12:15 | EDT | 4.159 |  | 20.791 |  | 2.78 |  | 36.7 |  | 44276.2 |  | 28.64 |  | 4.159 |  | 1.16 | i | 4.73 | i | 1.98 | c, i
61-0189 | 2021-07-08 12:30 | EDT | 4.115 |  | 20.787 |  | 2.75 |  | 36.4 |  | 44279 |  | 28.64 |  | 4.115 |  | 1.04 | i | 4.25 | i | 1.78 | c, i
61-0189 | 2021-07-08 12:45 | EDT | 4.079 |  | 20.797 |  | 2.84 |  | 37.5 |  | 44271.1 |  | 28.64 |  | 4.079 |  | 1.16 | i | 4.75 | i | 1.91 | c, i
61-0189 | 2021-07-08 13:00 | EDT | 4.056 |  | 20.778 |  | 2.68 |  | 35.4 |  | 44287.4 |  | 28.65 |  | 4.056 |  | 0.92 | i | 3.75 | i | 1.52 | c, i
61-0189 | 2021-07-08 13:15 | EDT | 4.052 |  | 20.78 |  | 2.71 |  | 35.9 |  | 44288.1 |  | 28.65 |  | 4.052 |  | 0.94 | i | 3.86 | i | 1.6 | c, i
61-0189 | 2021-07-08 13:30 | EDT | 4.059 |  | 20.788 |  | 2.84 |  | 37.5 |  | 44286.7 |  | 28.65 |  | 4.059 |  | 1 | i | 4.09 | i | 1.65 | c, i
61-0189 | 2021-07-08 13:45 | EDT | 4.079 |  | 20.767 |  | 2.68 |  | 35.4 |  | 44298.9 |  | 28.66 |  | 4.079 |  | 0.91 | i | 3.71 | i | 1.39 | c, i
61-0189 | 2021-07-08 14:00 | EDT | 4.124 |  | 20.771 |  | 2.72 |  | 35.9 |  | 44302.5 |  | 28.66 |  | 4.124 |  | 0.91 | i | 3.71 | i | 1.49 | c, i
61-0189 | 2021-07-08 14:15 | EDT | 4.184 |  | 20.773 |  | 2.76 |  | 36.5 |  | 44298.8 |  | 28.66 |  | 4.184 |  | 0.91 | i | 3.74 | i | 1.3 | c, i
61-0189 | 2021-07-08 14:30 | EDT | 4.247 |  | 20.782 |  | 2.85 |  | 37.6 |  | 44296 |  | 28.65 |  | 4.247 |  | 0.94 | i | 3.84 | i | 1.54 | c, i
61-0189 | 2021-07-08 14:45 | EDT | 4.307 |  | 20.789 |  | 2.93 |  | 38.7 |  | 44289.5 |  | 28.65 |  | 4.307 |  | 0.9 | i | 3.68 | i | 1.43 | c, i
61-0189 | 2021-07-08 15:00 | EDT | 4.368 |  | 20.796 |  | 3.02 |  | 39.9 |  | 44286 |  | 28.65 |  | 4.368 |  | 0.91 | i | 3.73 | i | 1.47 | c, i
61-0189 | 2021-07-08 15:15 | EDT | 4.423 |  | 20.809 |  | 3.11 |  | 41.1 |  | 44282.2 |  | 28.64 |  | 4.423 |  | 0.95 | i | 3.87 | i | 1.5 | c, i
61-0189 | 2021-07-08 15:30 | EDT | 4.484 |  | 20.817 |  | 3.2 |  | 42.4 |  | 44280.7 |  | 28.64 |  | 4.484 |  | 0.85 | i | 3.48 | i | 1.33 | c, i
61-0189 | 2021-07-08 15:45 | EDT | 4.549 |  | 20.823 |  | 3.27 |  | 43.3 |  | 44277.7 |  | 28.64 |  | 4.549 |  | 0.94 | i | 3.86 | i | 1.47 | c, i
61-0189 | 2021-07-08 16:00 | EDT | 4.619 |  | 20.826 |  | 3.34 |  | 44.2 |  | 44279.8 |  | 28.64 |  | 4.619 |  | 0.99 | i | 4.07 | i | 1.57 | c, i
61-0189 | 2021-07-08 16:15 | EDT | 4.68 |  | 20.83 |  | 3.46 |  | 45.8 |  | 44299.6 |  | 28.66 |  | 4.68 |  | 0.97 | i | 3.95 | i | 1.43 | c, i
61-0189 | 2021-07-08 16:30 | EDT | 4.734 |  | 20.833 |  | 3.6 |  | 47.6 |  | 44330 |  | 28.68 |  | 4.734 |  | 0.99 | i | 4.04 | i | 1.57 | c, i
61-0189 | 2021-07-08 16:45 | EDT | 4.785 |  | 20.832 |  | 3.65 |  | 48.2 |  | 44347.1 |  | 28.69 |  | 4.785 |  | 0.98 | i | 4 | i | 1.53 | c, i
61-0189 | 2021-07-08 17:00 | EDT | 4.819 |  | 20.831 |  | 3.67 |  | 48.5 |  | 44365 |  | 28.7 |  | 4.819 |  | 0.97 | i | 3.97 | i | 1.48 | c, i
61-0189 | 2021-07-08 17:15 | EDT | 4.858 |  | 20.832 |  | 3.71 |  | 49 |  | 44369.6 |  | 28.71 |  | 4.858 |  | 1.01 | i | 4.13 | i | 1.53 | c, i
61-0189 | 2021-07-08 17:30 | EDT | 4.903 |  | 20.855 |  | 3.89 |  | 51.5 |  | 44373.6 |  | 28.71 |  | 4.903 |  | 1.17 | i | 4.76 | i | 1.85 | c, i
61-0189 | 2021-07-08 17:45 | EDT | 4.944 |  | 20.854 |  | 3.92 |  | 51.8 |  | 44379.2 |  | 28.71 |  | 4.944 |  | 1.14 | i | 4.66 | i | 1.74 | c, i
61-0189 | 2021-07-08 18:00 | EDT | 4.999 |  | 20.869 |  | 4.04 |  | 53.5 |  | 44382.5 |  | 28.71 |  | 4.999 |  | 1.21 | i | 4.93 | i | 2.01 | c, i
61-0189 | 2021-07-08 18:15 | EDT | 5.048 |  | 20.871 |  | 4.04 |  | 53.5 |  | 44382.1 |  | 28.71 |  | 5.048 |  | 1.23 | i | 5 | i | 1.96 | c, i
61-0189 | 2021-07-08 18:30 | EDT | 5.09 |  | 20.836 |  | 3.84 |  | 50.8 |  | 44397.4 |  | 28.73 |  | 5.09 |  | 1.05 | i | 4.28 | i | 1.62 | c, i
61-0189 | 2021-07-08 18:45 | EDT | 5.119 |  | 20.837 |  | 3.89 |  | 51.5 |  | 44409.7 |  | 28.73 |  | 5.119 |  | 1.28 | i | 5.2 | i | 2.2 | c, i
61-0189 | 2021-07-08 19:00 | EDT | 5.16 |  | 20.838 |  | 3.92 |  | 51.8 |  | 44414.6 |  | 28.74 |  | 5.16 |  | 1.2 | i | 4.91 | i | 1.98 | c, i
61-0189 | 2021-07-08 19:15 | EDT | 5.204 |  | 20.837 |  | 3.97 |  | 52.5 |  | 44434.8 |  | 28.75 |  | 5.204 |  | 1.34 | i | 5.45 | i | 2.23 | c, i
61-0189 | 2021-07-08 19:30 | EDT | 5.233 |  | 20.842 |  | 4.1 |  | 54.2 |  | 44458 |  | 28.77 |  | 5.233 |  | 1.35 | i | 5.5 | i | 2.3 | c, i
61-0189 | 2021-07-08 19:45 | EDT | 5.265 |  | 20.845 |  | 4.14 |  | 54.8 |  | 44471.9 |  | 28.78 |  | 5.265 |  | 1.18 | i | 4.82 | i | 2.27 | c, i
61-0189 | 2021-07-08 20:00 | EDT | 5.278 |  | 20.85 |  | 4.21 |  | 55.8 |  | 44490.4 |  | 28.79 |  | 5.278 |  | 1.27 | i | 5.18 | i | 2.19 | c, i
61-0189 | 2021-07-08 20:15 | EDT | 5.272 |  | 20.856 |  | 4.28 |  | 56.7 |  | 44503.7 |  | 28.8 |  | 5.272 |  | 1.28 | i | 5.24 | i | 2.27 | c, i
61-0189 | 2021-07-08 20:30 | EDT | 5.258 |  | 20.862 |  | 4.32 |  | 57.2 |  | 44511.2 |  | 28.81 |  | 5.258 |  | 1.24 | i | 5.05 | i | 2.22 | c, i
61-0189 | 2021-07-08 20:45 | EDT | 5.23 |  | 20.863 |  | 4.32 |  | 57.2 |  | 44516.1 |  | 28.81 |  | 5.23 |  | 1.34 | i | 5.47 | i | 2.39 | c, i
61-0189 | 2021-07-08 21:00 | EDT | 5.194 |  | 20.861 |  | 4.3 |  | 56.9 |  | 44518.3 |  | 28.81 |  | 5.194 |  | 1.31 | i | 5.33 | i | 2.43 | c, i
61-0189 | 2021-07-08 21:15 | EDT | 5.149 |  | 20.855 |  | 4.22 |  | 55.8 |  | 44508.1 |  | 28.81 |  | 5.149 |  | 1.42 | i | 5.8 | i | 2.68 | c, i
61-0189 | 2021-07-08 21:30 | EDT | 5.101 |  | 20.849 |  | 4.16 |  | 55.1 |  | 44505.9 |  | 28.8 |  | 5.101 |  | 1.36 | i | 5.56 | i | 2.41 | c, i
61-0189 | 2021-07-08 21:45 | EDT | 5.036 |  | 20.844 |  | 4.09 |  | 54.2 |  | 44504.6 |  | 28.8 |  | 5.036 |  | 1.27 | i | 5.17 | i | 2.19 | c, i
61-0189 | 2021-07-08 22:00 | EDT | 4.971 |  | 20.843 |  | 4.05 |  | 53.7 |  | 44500 |  | 28.8 |  | 4.971 |  | 1.33 | i | 5.4 | i | 2.39 | c, i
61-0189 | 2021-07-08 22:15 | EDT | 4.903 |  | 20.842 |  | 4.03 |  | 53.3 |  | 44496.2 |  | 28.8 |  | 4.903 |  | 1.29 | i | 5.26 | i | 2.24 | c, i
61-0189 | 2021-07-08 22:30 | EDT | 4.825 |  | 20.84 |  | 3.98 |  | 52.6 |  | 44493.8 |  | 28.8 |  | 4.825 |  | 1.21 | i | 4.92 | i | 2.04 | c, i
61-0189 | 2021-07-08 22:45 | EDT | 4.745 |  | 20.835 |  | 3.91 |  | 51.7 |  | 44484.7 |  | 28.79 |  | 4.745 |  | 1.21 | i | 4.95 | i | 2.21 | c, i
61-0189 | 2021-07-08 23:00 | EDT | 4.665 |  | 20.826 |  | 3.8 |  | 50.2 |  | 44477 |  | 28.78 |  | 4.665 |  | 1.32 | i | 5.37 | i | 2.43 | c, i
61-0189 | 2021-07-08 23:15 | EDT | 4.588 |  | 20.817 |  | 3.7 |  | 48.9 |  | 44422.7 |  | 28.74 |  | 4.588 |  | 1.36 | i | 5.55 | i | 2.56 | c, i
61-0189 | 2021-07-08 23:30 | EDT | 4.512 |  | 20.819 |  | 3.64 |  | 48.2 |  | 44454 |  | 28.77 |  | 4.512 |  | 1.27 | i | 5.18 | i | 2.4 | c, i
61-0189 | 2021-07-08 23:45 | EDT | 4.451 |  | 20.827 |  | 3.61 |  | 47.8 |  | 44441 |  | 28.76 |  | 4.451 |  | 1.25 | i | 5.1 | i | 2.36 | c, i
61-0189 | 2021-07-09 | EDT | 4.399 |  | 20.83 |  | 3.6 |  | 47.6 |  | 44434.9 |  | 28.75 |  | 4.399 |  | 1.29 | i | 5.25 | i | 2.39 | c, i
61-0189 | 2021-07-09 00:15 | EDT | 4.351 |  | 20.837 |  | 3.6 |  | 47.7 |  | 44430.2 |  | 28.75 |  | 4.351 |  | 1.19 | i | 4.84 | i | 2.4 | c, i
61-0189 | 2021-07-09 00:30 | EDT | 4.322 |  | 20.854 |  | 3.7 |  | 49 |  | 44432.7 |  | 28.75 |  | 4.322 |  | 1.16 | i | 4.74 | i | 1.97 | c, i
61-0189 | 2021-07-09 00:45 | EDT | 4.266 |  | 20.851 |  | 3.73 |  | 49.3 |  | 44438.5 |  | 28.76 |  | 4.266 |  | 1.24 | i | 5.06 | i | 2.16 | c, i
61-0189 | 2021-07-09 01:00 | EDT | 4.239 |  | 20.85 |  | 3.79 |  | 50.2 |  | 44449.7 |  | 28.76 |  | 4.239 |  | 1.15 | i | 4.7 | i | 1.53 | c, i
61-0189 | 2021-07-09 01:15 | EDT | 4.22 |  | 20.853 |  | 3.8 |  | 50.2 |  | 44463.1 |  | 28.77 |  | 4.22 |  | 1.1 | i | 4.47 | i | 1.96 | c, i
61-0189 | 2021-07-09 01:30 | EDT | 4.176 |  | 20.852 |  | 3.79 |  | 50.2 |  | 44473.7 |  | 28.78 |  | 4.176 |  | 1.22 | i | 4.96 | i | 2.23 | c, i
61-0189 | 2021-07-09 01:45 | EDT | 4.172 |  | 20.854 |  | 3.81 |  | 50.4 |  | 44472.1 |  | 28.78 |  | 4.172 |  | 1.18 | i | 4.81 | i | 2.2 | c, i
61-0189 | 2021-07-09 02:00 | EDT | 4.176 |  | 20.855 |  | 3.87 |  | 51.2 |  | 44477.7 |  | 28.78 |  | 4.176 |  | 1.25 | i | 5.09 | i | 2.16 | c, i
61-0189 | 2021-07-09 02:15 | EDT | 4.204 |  | 20.86 |  | 3.89 |  | 51.5 |  | 44487.7 |  | 28.79 |  | 4.204 |  | 0.99 | i | 4.03 | i | 1.71 | c, i
61-0189 | 2021-07-09 02:30 | EDT | 4.231 |  | 20.86 |  | 3.93 |  | 52 |  | 44491.8 |  | 28.79 |  | 4.231 |  | 0.94 | i | 3.84 | i | 1.66 | c, i
61-0189 | 2021-07-09 02:45 | EDT | 4.251 |  | 20.868 |  | 4 |  | 52.9 |  | 44493.7 |  | 28.8 |  | 4.251 |  | 1.02 | i | 4.17 | i | 1.79 | c, i
61-0189 | 2021-07-09 03:00 | EDT | 4.286 |  | 20.867 |  | 3.95 |  | 52.4 |  | 44502.1 |  | 28.8 |  | 4.286 |  | 1 | i | 4.09 | i | 1.86 | c, i
61-0189 | 2021-07-09 03:15 | EDT | 4.303 |  | 20.868 |  | 3.96 |  | 52.4 |  | 44500.1 |  | 28.8 |  | 4.303 |  | 1.06 | i | 4.31 | i | 1.84 | c, i
61-0189 | 2021-07-09 03:30 | EDT | 4.305 |  | 20.867 |  | 3.93 |  | 52 |  | 44492 |  | 28.79 |  | 4.305 |  | 1.12 | i | 4.58 | i | 2.26 | c, i
61-0189 | 2021-07-09 03:45 | EDT | 4.34 |  | 20.869 |  | 3.93 |  | 52.1 |  | 44493.1 |  | 28.79 |  | 4.34 |  | 0.99 | i | 4.04 | i | 1.68 | c, i
61-0189 | 2021-07-09 04:00 | EDT | 4.382 |  | 20.867 |  | 3.92 |  | 51.9 |  | 44510.3 |  | 28.81 |  | 4.382 |  | 0.84 | i | 3.42 | i | 1.42 | c, i
61-0189 | 2021-07-09 04:15 | EDT | 4.426 |  | 20.87 |  | 3.94 |  | 52.2 |  | 44512.3 |  | 28.81 |  | 4.426 |  | 0.79 | i | 3.25 | i | 1.27 | c, i
61-0189 | 2021-07-09 04:30 | EDT | 4.465 |  | 20.871 |  | 3.95 |  | 52.3 |  | 44511.5 |  | 28.81 |  | 4.465 |  | 0.76 | i | 3.1 | i | 1.29 | c, i
61-0189 | 2021-07-09 04:45 | EDT | 4.457 |  | 20.87 |  | 3.92 |  | 52 |  | 44510.5 |  | 28.81 |  | 4.457 |  | 0.72 | i | 2.97 | i | 1.19 | c, i
61-0189 | 2021-07-09 05:00 | EDT | 4.473 |  | 20.862 |  | 3.88 |  | 51.4 |  | 44515.8 |  | 28.81 |  | 4.473 |  | 0.67 | i | 2.76 | i | 1.09 | c, i
61-0189 | 2021-07-09 05:15 | EDT | 4.489 |  | 20.868 |  | 3.93 |  | 52.1 |  | 44507.6 |  | 28.81 |  | 4.489 |  | 0.73 | i | 3 | i | 1.24 | c, i
61-0189 | 2021-07-09 05:30 | EDT | 4.534 |  | 20.867 |  | 3.92 |  | 51.9 |  | 44512.6 |  | 28.81 |  | 4.534 |  | 0.72 | i | 2.96 | i | 1.16 | c, i
61-0189 | 2021-07-09 05:45 | EDT | 4.578 |  | 20.87 |  | 3.97 |  | 52.5 |  | 44524.3 |  | 28.82 |  | 4.578 |  | 0.72 | i | 2.97 | i | 1.14 | c, i
61-0189 | 2021-07-09 06:00 | EDT | 4.645 |  | 20.861 |  | 3.93 |  | 52.1 |  | 44534.2 |  | 28.82 |  | 4.645 |  | 0.73 | i | 2.98 | i | 1.02 | c, i
61-0189 | 2021-07-09 06:15 | EDT | 4.713 |  | 20.867 |  | 4 |  | 52.9 |  | 44550 |  | 28.84 |  | 4.713 |  | 0.7 | i | 2.86 | i | 1.03 | c, i
61-0189 | 2021-07-09 06:30 | EDT | 4.78 |  | 20.884 |  | 4.12 |  | 54.6 |  | 44555.9 |  | 28.84 |  | 4.78 |  | 0.75 | i | 3.07 | i | 1.19 | c, i
61-0189 | 2021-07-09 06:45 | EDT | 4.874 |  | 20.899 |  | 4.19 |  | 55.6 |  | 44567.3 |  | 28.85 |  | 4.874 |  | 0.72 | i | 2.97 | i | 1.15 | c, i
61-0189 | 2021-07-09 07:00 | EDT | 4.946 |  | 20.893 |  | 4.14 |  | 54.9 |  | 44559.4 |  | 28.84 |  | 4.946 |  | 0.7 | i | 2.89 | i | 1.15 | c, i
61-0189 | 2021-07-09 07:15 | EDT | 4.972 |  | 20.885 |  | 4.08 |  | 54.1 |  | 44539.8 |  | 28.83 |  | 4.972 |  | 0.67 | i | 2.75 | i | 1.09 | c, i
61-0189 | 2021-07-09 07:30 | EDT | 5.04 |  | 20.853 |  | 3.79 |  | 50.2 |  | 44517.5 |  | 28.81 |  | 5.04 |  | 0.63 | i | 2.6 | i | 0.93 | c, i
61-0189 | 2021-07-09 07:45 | EDT | 5.094 |  | 20.849 |  | 3.69 |  | 48.9 |  | 44495.1 |  | 28.8 |  | 5.094 |  | 0.67 | i | 2.74 | i | 1.02 | c, i
61-0189 | 2021-07-09 08:00 | EDT | 5.152 |  | 20.85 |  | 3.62 |  | 47.9 |  | 44476.9 |  | 28.78 |  | 5.152 |  | 0.6 | i | 2.46 | i | 0.98 | c, i
61-0189 | 2021-07-09 08:15 | EDT | 5.214 |  | 20.844 |  | 3.52 |  | 46.6 |  | 44462.2 |  | 28.77 |  | 5.214 |  | 0.61 | i | 2.51 | i | 0.94 | c, i
61-0189 | 2021-07-09 08:30 | EDT | 5.252 |  | 20.841 |  | 3.42 |  | 45.3 |  | 44450.1 |  | 28.76 |  | 5.252 |  | 0.58 | i | 2.41 | i | 0.85 | c, i
61-0189 | 2021-07-09 08:45 | EDT | 5.412 |  | 20.839 |  | 3.32 |  | 43.9 |  | 44439.7 |  | 28.76 |  | 5.412 |  | 0.52 | i | 2.14 | i | 0.78 | c, i
61-0189 | 2021-07-09 09:00 | EDT | 5.416 |  | 20.841 |  | 3.19 |  | 42.2 |  | 44403.9 |  | 28.73 |  | 5.416 |  | 0.55 | i | 2.28 | i | 0.82 | c, i
61-0189 | 2021-07-09 09:15 | EDT | 5.395 |  | 20.856 |  | 3 |  | 39.7 |  | 44354.4 |  | 28.69 |  | 5.395 |  | 0.53 | i | 2.18 | i | 0.77 | c, i
61-0189 | 2021-07-09 09:30 | EDT | 5.341 |  | 20.881 |  | 2.67 |  | 35.4 |  | 44270.1 |  | 28.63 |  | 5.341 |  | 0.53 | i | 2.17 | i | 0.83 | c, i
61-0189 | 2021-07-09 09:45 | EDT | 5.039 |  | 20.917 |  | 2.39 |  | 31.6 |  | 44170.6 |  | 28.56 |  | 5.039 |  | 0.52 | i | 2.15 | i | 0.85 | c, i
61-0189 | 2021-07-09 10:00 | EDT | 5.004 |  | 21.005 |  | 2.35 |  | 31.1 |  | 44033.8 |  | 28.46 |  | 5.004 |  | 0.52 | i | 2.13 | i | 0.88 | c, i
61-0189 | 2021-07-09 10:15 | EDT | 5.017 |  | 21.041 |  | 2.36 |  | 31.2 |  | 43964.8 |  | 28.41 |  | 5.017 |  | 0.58 | i | 2.38 | i | 0.85 | c, i
61-0189 | 2021-07-09 10:30 | EDT | 4.993 |  | 21.073 |  | 2.38 |  | 31.5 |  | 43912.6 |  | 28.37 |  | 4.993 |  | 0.6 | i | 2.47 | i | 1.01 | c, i
61-0189 | 2021-07-09 10:45 | EDT | 4.94 |  | 21.124 |  | 2.44 |  | 32.4 |  | 43838.4 |  | 28.32 |  | 4.94 |  | 0.62 | i | 2.54 | i | 0.96 | c, i
61-0189 | 2021-07-09 11:00 | EDT | 4.724 |  | 21.161 |  | 2.42 |  | 32.2 |  | 43786.2 |  | 28.28 |  | 4.724 |  | 0.65 | i | 2.66 | i | 1.05 | c, i
61-0189 | 2021-07-09 11:15 | EDT | 4.671 |  | 21.828 |  | 4.35 |  | 58.1 |  | 42303.2 |  | 27.21 |  | 4.671 |  | 1.49 | i | 6.05 | i | 2.55 | c, i
61-0189 | 2021-07-09 11:30 | EDT | 4.598 |  | 21.63 |  | 3.55 |  | 47.3 |  | 42841.2 |  | 27.6 |  | 4.598 |  | 1.01 | i | 4.14 | i | 1.75 | c, i
61-0189 | 2021-07-09 11:45 | EDT | 4.538 |  | 21.725 |  | 3.81 |  | 50.8 |  | 42325.9 |  | 27.23 |  | 4.538 |  | 1.22 | i | 4.97 | i | 2.02 | c, i
61-0189 | 2021-07-09 12:00 | EDT | 4.473 |  | 21.314 |  | 2.36 |  | 31.3 |  | 43558.6 |  | 28.12 |  | 4.473 |  | 0.61 | i | 2.49 | i | 0.99 | c, i
61-0189 | 2021-07-09 12:15 | EDT | 4.42 |  | 21.855 |  | 4.45 |  | 59.4 |  | 42284.9 |  | 27.2 |  | 4.42 |  | 1.15 | i | 4.71 | i | 2.26 | c, i
61-0189 | 2021-07-09 12:30 | EDT | 4.359 |  | 21.945 |  | 4.41 |  | 58.9 |  | 41909 |  | 26.93 |  | 4.359 |  | 1.55 | i | 6.31 | i | 2.75 | c, i
61-0189 | 2021-07-09 12:45 | EDT | 4.316 |  | 22.319 |  | 5.83 |  | 78.1 |  | 41050.2 |  | 26.31 |  | 4.316 |  | 2.5 | i | 10.16 | i | 3.92 | c, i
61-0189 | 2021-07-09 13:00 | EDT | 4.309 |  | 22.596 |  | 6.88 |  | 92.4 |  | 40377.3 |  | 25.83 |  | 4.309 |  | 2.61 | i | 10.59 | i | 4.64 | c, i
61-0189 | 2021-07-09 13:15 | EDT | 4.443 |  | 22.587 |  | 6.9 |  | 92.6 |  | 40197.7 |  | 25.7 |  | 4.443 |  | 2.72 | i | 11.05 | i | 4.82 | c, i
61-0189 | 2021-07-09 13:30 | EDT | 4.423 |  | 22.561 |  | 6.89 |  | 92.5 |  | 40265.7 |  | 25.75 |  | 4.423 |  | 2.54 | i | 10.31 | i | 4.78 | c, i
61-0189 | 2021-07-09 13:45 | EDT | 4.313 |  | 22.586 |  | 7.01 |  | 94.1 |  | 40188.3 |  | 25.7 |  | 4.313 |  | 2.6 | i | 10.54 | i | 4.93 | c, i
61-0189 | 2021-07-09 14:00 | EDT | 4.209 |  | 22.401 |  | 6.48 |  | 86.9 |  | 40589 |  | 25.98 |  | 4.209 |  | 2.55 | i | 10.35 | i | 4.45 | c, i
61-0189 | 2021-07-09 14:15 | EDT | 4.184 |  | 22.559 |  | 6.98 |  | 93.7 |  | 40263.9 |  | 25.75 |  | 4.184 |  | 2.8 | i | 11.37 | i | 5.07 | c, i
61-0189 | 2021-07-09 14:30 | EDT | 4.154 |  | 22.464 |  | 6.82 |  | 91.4 |  | 40494.5 |  | 25.92 |  | 4.154 |  | 2.74 | i | 11.1 | i | 5.13 | c, i
61-0189 | 2021-07-09 14:45 | EDT | 4.139 |  | 22.364 |  | 6.05 |  | 81.1 |  | 40989.7 |  | 26.27 |  | 4.139 |  | 1.94 | i | 7.89 | i | 3.54 | c, i
61-0189 | 2021-07-09 15:00 | EDT | 4.366 |  | 22.303 |  | 5.73 |  | 76.8 |  | 41194.8 |  | 26.42 |  | 4.366 |  | 1.73 | i | 7.05 | i | 3.04 | c, i
61-0189 | 2021-07-09 15:15 | EDT | 4.39 |  | 22.155 |  | 5.38 |  | 72 |  | 41479.7 |  | 26.62 |  | 4.39 |  | 1.43 | i | 5.82 | i | 2.53 | c, i
61-0189 | 2021-07-09 15:30 | EDT | 4.41 |  | 21.485 |  | 2.64 |  | 35.2 |  | 43061.3 |  | 27.76 |  | 4.41 |  | 0.62 | i | 2.57 | i | 1.06 | c, i
61-0189 | 2021-07-09 15:45 | EDT | 4.387 |  | 21.443 |  | 2.59 |  | 34.4 |  | 43137.6 |  | 27.81 |  | 4.387 |  | 0.64 | i | 2.63 | i | 1.03 | c, i
61-0189 | 2021-07-09 16:00 | EDT | 4.374 |  | 21.431 |  | 2.79 |  | 37.1 |  | 43162.2 |  | 27.83 |  | 4.374 |  | 0.65 | i | 2.68 | i | 1.06 | c, i
61-0189 | 2021-07-09 16:15 | EDT | 4.373 |  | 21.299 |  | 2.91 |  | 38.7 |  | 43454.5 |  | 28.04 |  | 4.373 |  | 0.64 | i | 2.62 | i | 0.97 | c, i
61-0189 | 2021-07-09 16:30 | EDT | 4.379 |  | 21.206 |  | 2.87 |  | 38.1 |  | 43663.6 |  | 28.19 |  | 4.379 |  | 0.66 | i | 2.7 | i | 1 | c, i
61-0189 | 2021-07-09 16:45 | EDT | 4.392 |  | 21.127 |  | 3 |  | 39.8 |  | 43883.3 |  | 28.35 |  | 4.392 |  | 0.6 | i | 2.47 | i | 0.94 | c, i
61-0189 | 2021-07-09 17:00 | EDT | 4.426 |  | 21.107 |  | 3.39 |  | 45 |  | 44020.2 |  | 28.45 |  | 4.426 |  | 0.65 | i | 2.66 | i | 1.06 | c, i
61-0189 | 2021-07-09 17:15 | EDT | 4.473 |  | 21.108 |  | 3.57 |  | 47.4 |  | 44063.1 |  | 28.48 |  | 4.473 |  | 0.7 | i | 2.89 | i | 1.12 | c, i
61-0189 | 2021-07-09 17:30 | EDT | 4.522 |  | 21.105 |  | 3.63 |  | 48.2 |  | 44092.5 |  | 28.5 |  | 4.522 |  | 0.71 | i | 2.93 | i | 1.21 | c, i
61-0189 | 2021-07-09 17:45 | EDT | 4.575 |  | 21.109 |  | 3.68 |  | 48.9 |  | 44106.2 |  | 28.51 |  | 4.575 |  | 0.76 | i | 3.1 | i | 1.23 | c, i
61-0189 | 2021-07-09 18:00 | EDT | 4.633 |  | 21.116 |  | 3.75 |  | 49.8 |  | 44114.9 |  | 28.52 |  | 4.633 |  | 0.82 | i | 3.37 | i | 1.44 | c, i
61-0189 | 2021-07-09 18:15 | EDT | 4.689 |  | 21.114 |  | 3.76 |  | 49.9 |  | 44128.6 |  | 28.53 |  | 4.689 |  | 0.79 | i | 3.24 | i | 1.33 | c, i
61-0189 | 2021-07-09 18:30 | EDT | 4.752 |  | 21.126 |  | 3.89 |  | 51.7 |  | 44153.6 |  | 28.55 |  | 4.752 |  | 0.85 | i | 3.49 | i | 1.48 | c, i
61-0189 | 2021-07-09 18:45 | EDT | 4.836 |  | 21.138 |  | 3.95 |  | 52.5 |  | 44152.6 |  | 28.55 |  | 4.836 |  | 0.9 | i | 3.68 | i | 1.63 | c, i
61-0189 | 2021-07-09 19:00 | EDT | 4.903 |  | 21.16 |  | 4.09 |  | 54.3 |  | 44160.5 |  | 28.55 |  | 4.903 |  | 1.11 | i | 4.52 | i | 2.05 | c, i
61-0189 | 2021-07-09 19:15 | EDT | 4.976 |  | 21.17 |  | 4.13 |  | 54.9 |  | 44165.2 |  | 28.56 |  | 4.976 |  | 1.11 | i | 4.52 | i | 2.09 | c, i
61-0189 | 2021-07-09 19:30 | EDT | 5.063 |  | 21.185 |  | 4.21 |  | 56 |  | 44163.8 |  | 28.55 |  | 5.063 |  | 1.14 | i | 4.66 | i | 2.23 | c, i
61-0189 | 2021-07-09 19:45 | EDT | 5.145 |  | 21.196 |  | 4.26 |  | 56.7 |  | 44161.7 |  | 28.55 |  | 5.145 |  | 1.35 | i | 5.48 | i | 2.67 | c, i
61-0189 | 2021-07-09 20:00 | EDT | 5.213 |  | 21.206 |  | 4.29 |  | 57.2 |  | 44158.5 |  | 28.55 |  | 5.213 |  | 1.41 | i | 5.73 | i | 2.66 | c, i
61-0189 | 2021-07-09 20:15 | EDT | 5.289 |  | 21.215 |  | 4.33 |  | 57.7 |  | 44159 |  | 28.55 |  | 5.289 |  | 1.51 | i | 6.14 | i | 3.03 | c, i
61-0189 | 2021-07-09 20:30 | EDT | 5.356 |  | 21.216 |  | 4.33 |  | 57.7 |  | 44159.2 |  | 28.55 |  | 5.356 |  | 1.54 | i | 6.25 | i | 3.27 | c, i
61-0189 | 2021-07-09 20:45 | EDT | 5.396 |  | 21.226 |  | 4.36 |  | 58.1 |  | 44143.6 |  | 28.54 |  | 5.396 |  | 1.91 | i | 7.78 | i | 3.93 | c, i
61-0189 | 2021-07-09 21:00 | EDT | 5.422 |  | 21.233 |  | 4.38 |  | 58.4 |  | 44140 |  | 28.54 |  | 5.422 |  | 1.77 | i | 7.2 | i | 3.48 | c, i
61-0189 | 2021-07-09 21:15 | EDT | 5.426 |  | 21.233 |  | 4.33 |  | 57.6 |  | 44102.3 |  | 28.51 |  | 5.426 |  | 1.64 | i | 6.67 | i | 3.38 | c, i
61-0189 | 2021-07-09 21:30 | EDT | 5.414 |  | 21.207 |  | 4.15 |  | 55.2 |  | 44158.3 |  | 28.55 |  | 5.414 |  | 1.19 | i | 4.86 | i | 2.21 | c, i
61-0189 | 2021-07-09 21:45 | EDT | 5.378 |  | 21.178 |  | 4.15 |  | 55.2 |  | 44229.8 |  | 28.6 |  | 5.378 |  | 1.25 | i | 5.11 | i | 2.49 | c, i
61-0189 | 2021-07-09 22:00 | EDT | 5.327 |  | 21.176 |  | 4.22 |  | 56.1 |  | 44253.4 |  | 28.62 |  | 5.327 |  | 1.45 | i | 5.91 | i | 2.93 | c, i
61-0189 | 2021-07-09 22:15 | EDT | 5.254 |  | 21.18 |  | 4.31 |  | 57.4 |  | 44274.3 |  | 28.63 |  | 5.254 |  | 1.71 | i | 6.95 | i | 3.42 | c, i
61-0189 | 2021-07-09 22:30 | EDT | 5.163 |  | 21.2 |  | 4.41 |  | 58.6 |  | 44245.4 |  | 28.61 |  | 5.163 |  | 2.01 | i | 8.17 | i | 4.08 | c, i
61-0189 | 2021-07-09 22:45 | EDT | 5.075 |  | 21.207 |  | 4.42 |  | 58.9 |  | 44228.6 |  | 28.6 |  | 5.075 |  | 1.91 | i | 7.78 | i | 4.02 | c, i
61-0189 | 2021-07-09 23:00 | EDT | 4.968 |  | 21.223 |  | 4.46 |  | 59.4 |  | 44185.5 |  | 28.57 |  | 4.968 |  | 1.97 | i | 8.02 | i | 3.98 | c, i
61-0189 | 2021-07-09 23:15 | EDT | 4.843 |  | 21.236 |  | 4.48 |  | 59.7 |  | 44167.5 |  | 28.56 |  | 4.843 |  | 1.9 | i | 7.72 | i | 3.89 | c, i
61-0189 | 2021-07-09 23:30 | EDT | 4.72 |  | 21.248 |  | 4.39 |  | 58.5 |  | 44117.7 |  | 28.52 |  | 4.72 |  | 1.75 | i | 7.11 | i | 3.47 | c, i
61-0189 | 2021-07-09 23:45 | EDT | 4.594 |  | 21.246 |  | 4.29 |  | 57.2 |  | 44089.7 |  | 28.5 |  | 4.594 |  | 1.75 | i | 7.1 | i | 3.48 | c, i
61-0189 | 2021-07-10 | EDT | 4.477 |  | 21.245 |  | 4.25 |  | 56.5 |  | 44090 |  | 28.5 |  | 4.477 |  | 1.75 | i | 7.12 | i | 3.6 | c, i
61-0189 | 2021-07-10 00:15 | EDT | 4.376 |  | 21.253 |  | 4.19 |  | 55.8 |  | 44059.2 |  | 28.48 |  | 4.376 |  | 1.86 | i | 7.55 | i | 3.71 | c, i
61-0189 | 2021-07-10 00:30 | EDT | 4.278 |  | 21.264 |  | 4.13 |  | 55 |  | 44024 |  | 28.45 |  | 4.278 |  | 1.56 | i | 6.34 | i | 3.73 | c, i
61-0189 | 2021-07-10 00:45 | EDT | 4.194 |  | 21.294 |  | 4.11 |  | 54.8 |  | 43947 |  | 28.4 |  | 4.194 |  | 1.85 | i | 7.54 | i | 3.8 | c, i
61-0189 | 2021-07-10 01:00 | EDT | 4.114 |  | 21.285 |  | 4.07 |  | 54.2 |  | 43956.1 |  | 28.4 |  | 4.114 |  | 1.92 | i | 7.79 | i | 4.19 | c, i
61-0189 | 2021-07-10 01:15 | EDT | 4.052 |  | 21.291 |  | 4.08 |  | 54.3 |  | 43946.1 |  | 28.4 |  | 4.052 |  | 1.89 | i | 7.68 | i | 3.73 | c, i
61-0189 | 2021-07-10 01:30 | EDT | 4.011 |  | 21.297 |  | 4.07 |  | 54.1 |  | 43931.5 |  | 28.39 |  | 4.011 |  | 1.68 | i | 6.85 | i | 3.52 | c, i
61-0189 | 2021-07-10 01:45 | EDT | 3.986 |  | 21.291 |  | 4.05 |  | 53.9 |  | 43938 |  | 28.39 |  | 3.986 |  | 1.54 | i | 6.27 | i | 4.03 | c, i
61-0189 | 2021-07-10 02:00 | EDT | 3.978 |  | 21.237 |  | 3.99 |  | 53.1 |  | 44048.1 |  | 28.47 |  | 3.978 |  | 1.48 | i | 6.03 | i | 2.91 | c, i
61-0189 | 2021-07-10 02:15 | EDT | 4.003 |  | 21.236 |  | 3.97 |  | 52.8 |  | 44040.6 |  | 28.47 |  | 4.003 |  | 1.24 | i | 5.08 | i | 2.43 | c, i
61-0189 | 2021-07-10 02:30 | EDT | 4.039 |  | 21.226 |  | 3.91 |  | 52 |  | 44037.9 |  | 28.46 |  | 4.039 |  | 1.16 | i | 4.75 | i | 2.31 | c, i
61-0189 | 2021-07-10 02:45 | EDT | 4.106 |  | 21.231 |  | 3.83 |  | 51 |  | 43999.7 |  | 28.44 |  | 4.106 |  | 1.03 | i | 4.2 | i | 2.01 | c, i
61-0189 | 2021-07-10 03:00 | EDT | 4.17 |  | 21.235 |  | 3.75 |  | 49.8 |  | 43970 |  | 28.41 |  | 4.17 |  | 0.97 | i | 3.97 | i | 1.91 | c, i
61-0189 | 2021-07-10 03:15 | EDT | 4.245 |  | 21.236 |  | 3.66 |  | 48.7 |  | 43950.7 |  | 28.4 |  | 4.245 |  | 0.91 | i | 3.73 | i | 1.68 | c, i
61-0189 | 2021-07-10 03:30 | EDT | 4.309 |  | 21.283 |  | 3.57 |  | 47.5 |  | 43818.1 |  | 28.3 |  | 4.309 |  | 0.94 | i | 3.83 | i | 1.69 | c, i
61-0189 | 2021-07-10 03:45 | EDT | 4.366 |  | 21.263 |  | 3.5 |  | 46.5 |  | 43845.2 |  | 28.32 |  | 4.366 |  | 0.82 | i | 3.35 | i | 1.48 | c, i
61-0189 | 2021-07-10 04:00 | EDT | 4.399 |  | 21.263 |  | 3.46 |  | 46.1 |  | 43840.4 |  | 28.32 |  | 4.399 |  | 0.84 | i | 3.44 | i | 1.53 | c, i
61-0189 | 2021-07-10 04:15 | EDT | 4.444 |  | 21.274 |  | 3.42 |  | 45.5 |  | 43810.5 |  | 28.3 |  | 4.444 |  | 0.79 | i | 3.26 | i | 1.48 | c, i
61-0189 | 2021-07-10 04:30 | EDT | 4.479 |  | 21.284 |  | 3.34 |  | 44.5 |  | 43763.8 |  | 28.27 |  | 4.479 |  | 0.76 | i | 3.14 | i | 1.4 | c, i
61-0189 | 2021-07-10 04:45 | EDT | 4.534 |  | 21.285 |  | 3.29 |  | 43.7 |  | 43753.2 |  | 28.26 |  | 4.534 |  | 0.71 | i | 2.93 | i | 1.22 | c, i
61-0189 | 2021-07-10 05:00 | EDT | 4.594 |  | 21.309 |  | 3.22 |  | 42.8 |  | 43664.3 |  | 28.19 |  | 4.594 |  | 0.73 | i | 3.01 | i | 1.24 | c, i
61-0189 | 2021-07-10 05:15 | EDT | 4.619 |  | 21.257 |  | 3.32 |  | 44.1 |  | 43829.8 |  | 28.31 |  | 4.619 |  | 0.73 | i | 2.98 | i | 1.21 | c, i
61-0189 | 2021-07-10 05:30 | EDT | 4.65 |  | 21.266 |  | 3.31 |  | 44 |  | 43814.5 |  | 28.3 |  | 4.65 |  | 0.62 | i | 2.55 | i | 0.9 | c, i
61-0189 | 2021-07-10 05:45 | EDT | 4.642 |  | 21.307 |  | 3.24 |  | 43.2 |  | 43710.4 |  | 28.23 |  | 4.642 |  | 0.67 | i | 2.75 | i | 1.11 | c, i
61-0189 | 2021-07-10 06:00 | EDT | 4.657 |  | 21.288 |  | 3.34 |  | 44.5 |  | 43770.5 |  | 28.27 |  | 4.657 |  | 0.63 | i | 2.58 | i | 0.97 | c, i
61-0189 | 2021-07-10 06:15 | EDT | 4.698 |  | 21.253 |  | 3.27 |  | 43.6 |  | 43828.3 |  | 28.31 |  | 4.698 |  | 0.59 | i | 2.43 | i | 0.88 | c, i
61-0189 | 2021-07-10 06:30 | EDT | 4.742 |  | 21.237 |  | 3.26 |  | 43.4 |  | 43857.7 |  | 28.33 |  | 4.742 |  | 0.51 | i | 2.13 | i | 0.78 | c, i
61-0189 | 2021-07-10 06:45 | EDT | 4.788 |  | 21.229 |  | 3.29 |  | 43.7 |  | 43876.4 |  | 28.35 |  | 4.788 |  | 0.48 | i | 2.01 | i | 0.73 | c, i
61-0189 | 2021-07-10 07:00 | EDT | 4.824 |  | 21.219 |  | 3.33 |  | 44.2 |  | 43911.6 |  | 28.37 |  | 4.824 |  | 0.47 | i | 1.95 | i | 0.73 | c, i
61-0189 | 2021-07-10 07:15 | EDT | 4.893 |  | 21.217 |  | 3.32 |  | 44.2 |  | 43906.3 |  | 28.37 |  | 4.893 |  | 0.48 | i | 2.01 | i | 0.71 | c, i
61-0189 | 2021-07-10 07:30 | EDT | 4.977 |  | 21.213 |  | 3.3 |  | 43.8 |  | 43880.7 |  | 28.35 |  | 4.977 |  | 0.49 | i | 2.01 | i | 0.68 | c, i
61-0189 | 2021-07-10 07:45 | EDT | 5.07 |  | 21.213 |  | 3.28 |  | 43.5 |  | 43852.4 |  | 28.33 |  | 5.07 |  | 0.45 | i | 1.86 | i | 0.67 | c, i
61-0189 | 2021-07-10 08:00 | EDT | 5.107 |  | 21.215 |  | 3.32 |  | 44.1 |  | 43829.5 |  | 28.31 |  | 5.107 |  | 0.52 | i | 2.14 | i | 0.76 | c, i
61-0189 | 2021-07-10 08:15 | EDT | 5.179 |  | 21.223 |  | 3.43 |  | 45.6 |  | 43824.2 |  | 28.31 |  | 5.179 |  | 0.5 | i | 2.08 | i | 0.69 | c, i
61-0189 | 2021-07-10 08:30 | EDT | 5.004 |  | 21.239 |  | 3.55 |  | 47.2 |  | 43801 |  | 28.29 |  | 5.004 |  | 0.56 | i | 2.32 | i | 0.85 | c, i
61-0189 | 2021-07-10 08:45 | EDT | 5.025 |  | 21.234 |  | 3.56 |  | 47.3 |  | 43810.2 |  | 28.3 |  | 5.025 |  | 0.54 | i | 2.24 | i | 0.8 | c, i
61-0189 | 2021-07-10 09:00 | EDT | 5.042 |  | 21.242 |  | 3.63 |  | 48.3 |  | 43807.6 |  | 28.3 |  | 5.042 |  | 0.59 | i | 2.42 | i | 0.86 | c, i
61-0189 | 2021-07-10 09:15 | EDT | 5.057 |  | 21.242 |  | 3.64 |  | 48.4 |  | 43810.9 |  | 28.3 |  | 5.057 |  | 0.57 | i | 2.34 | i | 0.86 | c, i
61-0189 | 2021-07-10 09:30 | EDT | 5.049 |  | 21.249 |  | 3.68 |  | 49 |  | 43802.5 |  | 28.29 |  | 5.049 |  | 0.55 | i | 2.25 | i | 0.86 | c, i
61-0189 | 2021-07-10 09:45 | EDT | 5.04 |  | 21.258 |  | 3.74 |  | 49.7 |  | 43799.9 |  | 28.29 |  | 5.04 |  | 0.54 | i | 2.25 | i | 0.86 | c, i
61-0189 | 2021-07-10 10:00 | EDT | 5.047 |  | 21.246 |  | 3.62 |  | 48.2 |  | 43805.5 |  | 28.3 |  | 5.047 |  | 0.54 | i | 2.24 | i | 0.79 | c, i
61-0189 | 2021-07-10 10:15 | EDT | 5.01 |  | 21.249 |  | 3.61 |  | 48 |  | 43795.8 |  | 28.29 |  | 5.01 |  | 0.53 | i | 2.18 | i | 0.77 | c, i
61-0189 | 2021-07-10 10:30 | EDT | 4.961 |  | 21.241 |  | 3.48 |  | 46.3 |  | 43788.4 |  | 28.28 |  | 4.961 |  | 0.48 | i | 1.99 | i | 0.71 | c, i
61-0189 | 2021-07-10 10:45 | EDT | 4.903 |  | 21.228 |  | 3.3 |  | 43.9 |  | 43799.7 |  | 28.29 |  | 4.903 |  | 0.45 | i | 1.89 | i | 0.65 | c, i
61-0189 | 2021-07-10 11:00 | EDT | 4.828 |  | 21.223 |  | 3.17 |  | 42.1 |  | 43821.4 |  | 28.31 |  | 4.828 |  | 0.41 | i | 1.69 | i | 0.6 | c, i
61-0189 | 2021-07-10 11:15 | EDT | 4.747 |  | 21.23 |  | 3.21 |  | 42.7 |  | 43837 |  | 28.32 |  | 4.747 |  | 0.42 | i | 1.73 | i | 0.52 | c, i
61-0189 | 2021-07-10 11:30 | EDT | 4.674 |  | 21.231 |  | 3.23 |  | 42.9 |  | 43847.2 |  | 28.33 |  | 4.674 |  | 0.41 | i | 1.71 | i | 0.61 | c, i
61-0189 | 2021-07-10 11:45 | EDT | 4.594 |  | 21.256 |  | 3.4 |  | 45.3 |  | 43803.5 |  | 28.29 |  | 4.594 |  | 0.48 | i | 2 | i | 0.68 | c, i
61-0189 | 2021-07-10 12:00 | EDT | 4.505 |  | 21.222 |  | 3.16 |  | 42 |  | 43853.4 |  | 28.33 |  | 4.505 |  | 0.39 | i | 1.61 | i | 0.55 | c, i
61-0189 | 2021-07-10 12:15 | EDT | 4.424 |  | 21.224 |  | 3.18 |  | 42.3 |  | 43869.9 |  | 28.34 |  | 4.424 |  | 0.39 | i | 1.62 | i | 0.53 | c, i
61-0189 | 2021-07-10 12:30 | EDT | 4.333 |  | 21.225 |  | 3.2 |  | 42.6 |  | 43879.2 |  | 28.35 |  | 4.333 |  | 0.39 | i | 1.64 | i | 0.5 | c, i
61-0189 | 2021-07-10 12:45 | EDT | 4.246 |  | 21.228 |  | 3.22 |  | 42.8 |  | 43880 |  | 28.35 |  | 4.246 |  | 0.4 | i | 1.66 | i | 0.55 | c, i
61-0189 | 2021-07-10 13:00 | EDT | 4.167 |  | 21.227 |  | 3.2 |  | 42.6 |  | 43881.5 |  | 28.35 |  | 4.167 |  | 0.39 | i | 1.62 | i | 0.55 | c, i
61-0189 | 2021-07-10 13:15 | EDT | 4.1 |  | 21.228 |  | 3.18 |  | 42.3 |  | 43875.8 |  | 28.35 |  | 4.1 |  | 0.41 | i | 1.71 | i | 0.6 | c, i
61-0189 | 2021-07-10 13:30 | EDT | 4.044 |  | 21.217 |  | 3.07 |  | 40.8 |  | 43866.3 |  | 28.34 |  | 4.044 |  | 0.42 | i | 1.73 | i | 0.53 | c, i
61-0189 | 2021-07-10 13:45 | EDT | 4.005 |  | 21.212 |  | 3.02 |  | 40.1 |  | 43855.1 |  | 28.33 |  | 4.005 |  | 0.41 | i | 1.7 | i | 0.56 | c, i
61-0189 | 2021-07-10 14:00 | EDT | 3.98 |  | 21.206 |  | 2.97 |  | 39.4 |  | 43842.8 |  | 28.32 |  | 3.98 |  | 0.43 | i | 1.79 | i | 0.68 | c, i
61-0189 | 2021-07-10 14:15 | EDT | 3.96 |  | 21.212 |  | 3.04 |  | 40.4 |  | 43828 |  | 28.31 |  | 3.96 |  | 0.49 | i | 2.03 | i | 0.73 | c, i
61-0189 | 2021-07-10 14:30 | EDT | 3.958 |  | 21.216 |  | 3.12 |  | 41.4 |  | 43821.4 |  | 28.31 |  | 3.958 |  | 0.53 | i | 2.2 | i | 0.73 | c, i
61-0189 | 2021-07-10 14:45 | EDT | 3.966 |  | 21.221 |  | 3.18 |  | 42.3 |  | 43821.5 |  | 28.31 |  | 3.966 |  | 0.53 | i | 2.19 | i | 0.82 | c, i
61-0189 | 2021-07-10 15:00 | EDT | 3.994 |  | 21.218 |  | 3.19 |  | 42.4 |  | 43820.5 |  | 28.31 |  | 3.994 |  | 0.52 | i | 2.14 | i | 0.76 | c, i
61-0189 | 2021-07-10 15:15 | EDT | 4.036 |  | 21.223 |  | 3.28 |  | 43.7 |  | 43823.8 |  | 28.31 |  | 4.036 |  | 0.55 | i | 2.26 | i | 0.81 | c, i
61-0189 | 2021-07-10 15:30 | EDT | 4.079 |  | 21.227 |  | 3.33 |  | 44.2 |  | 43822.3 |  | 28.31 |  | 4.079 |  | 0.57 | i | 2.35 | i | 0.83 | c, i
61-0189 | 2021-07-10 15:45 | EDT | 4.137 |  | 21.224 |  | 3.28 |  | 43.6 |  | 43826.9 |  | 28.31 |  | 4.137 |  | 0.55 | i | 2.27 | i | 0.77 | c, i
61-0189 | 2021-07-10 16:00 | EDT | 4.198 |  | 21.222 |  | 3.23 |  | 43 |  | 43822.2 |  | 28.31 |  | 4.198 |  | 0.51 | i | 2.11 | i | 0.75 | c, i
61-0189 | 2021-07-10 16:15 | EDT | 4.243 |  | 21.214 |  | 3.18 |  | 42.3 |  | 43832.5 |  | 28.32 |  | 4.243 |  | 0.54 | i | 2.24 | i | 0.88 | c, i
61-0189 | 2021-07-10 16:30 | EDT | 4.29 |  | 21.217 |  | 3.18 |  | 42.3 |  | 43829.1 |  | 28.31 |  | 4.29 |  | 0.48 | i | 2 | i | 0.78 | c, i
61-0189 | 2021-07-10 16:45 | EDT | 4.34 |  | 21.199 |  | 3.08 |  | 40.9 |  | 43844.2 |  | 28.32 |  | 4.34 |  | 0.41 | i | 1.69 | i | 0.57 | c, i
61-0189 | 2021-07-10 17:00 | EDT | 4.386 |  | 21.211 |  | 3.43 |  | 45.6 |  | 43911.7 |  | 28.37 |  | 4.386 |  | 0.48 | i | 2.01 | i | 0.74 | c, i
61-0189 | 2021-07-10 17:15 | EDT | 4.435 |  | 21.214 |  | 3.52 |  | 46.8 |  | 43929.7 |  | 28.39 |  | 4.435 |  | 0.5 | i | 2.05 | i | 0.75 | c, i
61-0189 | 2021-07-10 17:30 | EDT | 4.484 |  | 21.23 |  | 3.69 |  | 49.1 |  | 43943.9 |  | 28.4 |  | 4.484 |  | 0.6 | i | 2.48 | i | 0.92 | c, i
61-0189 | 2021-07-10 17:45 | EDT | 4.541 |  | 21.248 |  | 3.9 |  | 51.9 |  | 43961.1 |  | 28.41 |  | 4.541 |  | 0.61 | i | 2.52 | i | 1.01 | c, i
61-0189 | 2021-07-10 18:00 | EDT | 4.594 |  | 21.257 |  | 4.07 |  | 54.1 |  | 43966.9 |  | 28.41 |  | 4.594 |  | 0.66 | i | 2.7 | i | 1.01 | c, i
61-0189 | 2021-07-10 18:15 | EDT | 4.642 |  | 21.268 |  | 4.19 |  | 55.8 |  | 43962.1 |  | 28.41 |  | 4.642 |  | 0.65 | i | 2.67 | i | 1.05 | c, i
61-0189 | 2021-07-10 18:30 | EDT | 4.691 |  | 21.275 |  | 4.26 |  | 56.7 |  | 43957.4 |  | 28.4 |  | 4.691 |  | 0.79 | i | 3.25 | i | 1.3 | c, i
61-0189 | 2021-07-10 18:45 | EDT | 4.741 |  | 21.282 |  | 4.35 |  | 58 |  | 43961.2 |  | 28.41 |  | 4.741 |  | 0.84 | i | 3.45 | i | 1.41 | c, i
61-0189 | 2021-07-10 19:00 | EDT | 4.797 |  | 21.277 |  | 4.3 |  | 57.2 |  | 43964.9 |  | 28.41 |  | 4.797 |  | 0.72 | i | 2.96 | i | 1.12 | c, i
61-0189 | 2021-07-10 19:15 | EDT | 4.86 |  | 21.277 |  | 4.27 |  | 56.9 |  | 43971.6 |  | 28.42 |  | 4.86 |  | 0.9 | i | 3.67 | i | 1.56 | c, i
61-0189 | 2021-07-10 19:30 | EDT | 4.928 |  | 21.273 |  | 4.21 |  | 56 |  | 43962.9 |  | 28.41 |  | 4.928 |  | 0.81 | i | 3.33 | i | 1.37 | c, i
61-0189 | 2021-07-10 19:45 | EDT | 4.994 |  | 21.281 |  | 4.22 |  | 56.2 |  | 43951.8 |  | 28.4 |  | 4.994 |  | 0.82 | i | 3.36 | i | 1.46 | c, i
61-0189 | 2021-07-10 20:00 | EDT | 5.054 |  | 21.278 |  | 4.14 |  | 55.2 |  | 43937.8 |  | 28.39 |  | 5.054 |  | 0.74 | i | 3.05 | i | 1.24 | c, i
61-0189 | 2021-07-10 20:15 | EDT | 5.111 |  | 21.244 |  | 3.87 |  | 51.5 |  | 43965.8 |  | 28.41 |  | 5.111 |  | 0.75 | i | 3.08 | i | 1.26 | c, i
61-0189 | 2021-07-10 20:30 | EDT | 5.154 |  | 21.24 |  | 3.83 |  | 51 |  | 43963.3 |  | 28.41 |  | 5.154 |  | 0.99 | i | 4.07 | i | 1.81 | c, i
61-0189 | 2021-07-10 20:45 | EDT | 5.188 |  | 21.235 |  | 3.79 |  | 50.4 |  | 43965.2 |  | 28.41 |  | 5.188 |  | 0.85 | i | 3.47 | i | 1.45 | c, i
61-0189 | 2021-07-10 21:00 | EDT | 5.218 |  | 21.192 |  | 3.8 |  | 50.6 |  | 44045 |  | 28.47 |  | 5.218 |  | 1.01 | i | 4.14 | i | 1.79 | c, i
61-0189 | 2021-07-10 21:15 | EDT | 5.238 |  | 21.13 |  | 3.97 |  | 52.7 |  | 44176.9 |  | 28.56 |  | 5.238 |  | 1.02 | i | 4.17 | i | 1.76 | c, i
61-0189 | 2021-07-10 21:30 | EDT | 5.244 |  | 21.105 |  | 4.09 |  | 54.3 |  | 44235.6 |  | 28.61 |  | 5.244 |  | 1.11 | i | 4.55 | i | 2.1 | c, i
61-0189 | 2021-07-10 21:45 | EDT | 5.233 |  | 21.064 |  | 4.27 |  | 56.7 |  | 44310.8 |  | 28.66 |  | 5.233 |  | 1.22 | i | 4.97 | i | 2.05 | c, i
61-0189 | 2021-07-10 22:00 | EDT | 5.205 |  | 21.066 |  | 4.28 |  | 56.9 |  | 44299.7 |  | 28.65 |  | 5.205 |  | 1.09 | i | 4.45 | i | 2.15 | c, i
61-0189 | 2021-07-10 22:15 | EDT | 5.164 |  | 21.059 |  | 4.31 |  | 57.3 |  | 44310.9 |  | 28.66 |  | 5.164 |  | 1.1 | i | 4.5 | i | 2.18 | c, i
61-0189 | 2021-07-10 22:30 | EDT | 5.112 |  | 21.061 |  | 4.28 |  | 56.9 |  | 44302.1 |  | 28.66 |  | 5.112 |  | 1.14 | i | 4.65 | i | 2.28 | c, i
61-0189 | 2021-07-10 22:45 | EDT | 5.063 |  | 21.059 |  | 4.27 |  | 56.8 |  | 44304.8 |  | 28.66 |  | 5.063 |  | 1.33 | i | 5.41 | i | 2.61 | c, i
61-0189 | 2021-07-10 23:00 | EDT | 5.006 |  | 21.058 |  | 4.27 |  | 56.6 |  | 44304.7 |  | 28.66 |  | 5.006 |  | 1.27 | i | 5.18 | i | 2.43 | c, i
61-0189 | 2021-07-10 23:15 | EDT | 4.943 |  | 21.06 |  | 4.24 |  | 56.3 |  | 44297.5 |  | 28.65 |  | 4.943 |  | 1.34 | i | 5.47 | i | 2.6 | c, i
61-0189 | 2021-07-10 23:30 | EDT | 4.873 |  | 21.06 |  | 4.22 |  | 56 |  | 44295.4 |  | 28.65 |  | 4.873 |  | 1.23 | i | 5 | i | 2.35 | c, i
61-0189 | 2021-07-10 23:45 | EDT | 4.796 |  | 21.063 |  | 4.19 |  | 55.6 |  | 44287.1 |  | 28.64 |  | 4.796 |  | 1.34 | i | 5.44 | i | 2.7 | c, i
61-0189 | 2021-07-11 | EDT | 4.713 |  | 21.067 |  | 4.14 |  | 55 |  | 44271.7 |  | 28.63 |  | 4.713 |  | 1.39 | i | 5.65 | i | 2.9 | c, i
61-0189 | 2021-07-11 00:15 | EDT | 4.63 |  | 21.074 |  | 4.13 |  | 54.8 |  | 44260.8 |  | 28.63 |  | 4.63 |  | 1.56 | i | 6.35 | i | 3.2 | c, i
61-0189 | 2021-07-11 00:30 | EDT | 4.55 |  | 21.079 |  | 4.08 |  | 54.2 |  | 44252.6 |  | 28.62 |  | 4.55 |  | 1.36 | i | 5.55 | i | 2.88 | c, i
61-0189 | 2021-07-11 00:45 | EDT | 4.469 |  | 21.088 |  | 4.02 |  | 53.4 |  | 44237.1 |  | 28.61 |  | 4.469 |  | 1.36 | i | 5.54 | i | 2.75 | c, i
61-0189 | 2021-07-11 01:00 | EDT | 4.397 |  | 21.099 |  | 4 |  | 53.1 |  | 44216.9 |  | 28.59 |  | 4.397 |  | 1.25 | i | 5.11 | i | 2.46 | c, i
61-0189 | 2021-07-11 01:15 | EDT | 4.33 |  | 21.111 |  | 4.06 |  | 54 |  | 44192.4 |  | 28.58 |  | 4.33 |  | 1.19 | i | 4.86 | i | 2.24 | c, i
61-0189 | 2021-07-11 01:30 | EDT | 4.262 |  | 21.114 |  | 4.04 |  | 53.6 |  | 44190.6 |  | 28.57 |  | 4.262 |  | 1.3 | i | 5.3 | i | 2.55 | c, i
61-0189 | 2021-07-11 01:45 | EDT | 4.205 |  | 21.116 |  | 4 |  | 53.1 |  | 44189.1 |  | 28.57 |  | 4.205 |  | 1.22 | i | 4.99 | i | 2.25 | c, i
61-0189 | 2021-07-11 02:00 | EDT | 4.153 |  | 21.113 |  | 3.97 |  | 52.8 |  | 44193.3 |  | 28.58 |  | 4.153 |  | 1.4 | i | 5.69 | i | 2.68 | c, i
61-0189 | 2021-07-11 02:15 | EDT | 4.11 |  | 21.115 |  | 3.94 |  | 52.3 |  | 44188 |  | 28.57 |  | 4.11 |  | 1.26 | i | 5.12 | i | 2.64 | c, i
61-0189 | 2021-07-11 02:30 | EDT | 4.071 |  | 21.124 |  | 3.93 |  | 52.3 |  | 44178 |  | 28.57 |  | 4.071 |  | 1.31 | i | 5.34 | i | 2.67 | c, i
61-0189 | 2021-07-11 02:45 | EDT | 4.046 |  | 21.114 |  | 3.95 |  | 52.4 |  | 44192.3 |  | 28.58 |  | 4.046 |  | 1.16 | i | 4.74 | i | 2.34 | c, i
61-0189 | 2021-07-11 03:00 | EDT | 4.034 |  | 21.117 |  | 3.93 |  | 52.3 |  | 44184.4 |  | 28.57 |  | 4.034 |  | 1.12 | i | 4.59 | i | 2.18 | c, i
61-0189 | 2021-07-11 03:15 | EDT | 4.038 |  | 21.119 |  | 3.95 |  | 52.4 |  | 44183.5 |  | 28.57 |  | 4.038 |  | 1.07 | i | 4.38 | i | 2.08 | c, i
61-0189 | 2021-07-11 03:30 | EDT | 4.05 |  | 21.115 |  | 3.95 |  | 52.5 |  | 44192.8 |  | 28.58 |  | 4.05 |  | 1.01 | i | 4.12 | i | 1.89 | c, i
61-0189 | 2021-07-11 03:45 | EDT | 4.064 |  | 21.121 |  | 3.96 |  | 52.6 |  | 44187.1 |  | 28.57 |  | 4.064 |  | 1.08 | i | 4.42 | i | 2.13 | c, i
61-0189 | 2021-07-11 04:00 | EDT | 4.08 |  | 21.124 |  | 3.94 |  | 52.3 |  | 44182 |  | 28.57 |  | 4.08 |  | 0.99 | i | 4.03 | i | 1.94 | c, i
61-0189 | 2021-07-11 04:15 | EDT | 4.101 |  | 21.125 |  | 3.91 |  | 51.9 |  | 44175.6 |  | 28.56 |  | 4.101 |  | 0.77 | i | 3.15 | i | 1.29 | c, i
61-0189 | 2021-07-11 04:30 | EDT | 4.127 |  | 21.133 |  | 3.81 |  | 50.7 |  | 44152.4 |  | 28.55 |  | 4.127 |  | 0.79 | i | 3.24 | i | 1.36 | c, i
61-0189 | 2021-07-11 04:45 | EDT | 4.146 |  | 21.129 |  | 3.76 |  | 49.9 |  | 44151.8 |  | 28.55 |  | 4.146 |  | 0.64 | i | 2.64 | i | 1.13 | c, i
61-0189 | 2021-07-11 05:00 | EDT | 4.167 |  | 21.126 |  | 3.82 |  | 50.7 |  | 44163.3 |  | 28.55 |  | 4.167 |  | 0.64 | i | 2.64 | i | 1.05 | c, i
61-0189 | 2021-07-11 05:15 | EDT | 4.184 |  | 21.11 |  | 3.98 |  | 52.9 |  | 44190.2 |  | 28.57 |  | 4.184 |  | 0.63 | i | 2.6 | i | 1.02 | c, i
61-0189 | 2021-07-11 05:30 | EDT | 4.202 |  | 21.102 |  | 4 |  | 53.1 |  | 44199.9 |  | 28.58 |  | 4.202 |  | 0.71 | i | 2.94 | i | 1.27 | c, i
61-0189 | 2021-07-11 05:45 | EDT | 4.241 |  | 21.061 |  | 3.95 |  | 52.4 |  | 44251.8 |  | 28.62 |  | 4.241 |  | 0.61 | i | 2.53 | i | 1.09 | c, i
61-0189 | 2021-07-11 06:00 | EDT | 4.289 |  | 21.053 |  | 4.16 |  | 55.2 |  | 44266.1 |  | 28.63 |  | 4.289 |  | 0.75 | i | 3.07 | i | 1.25 | c, i
61-0189 | 2021-07-11 06:15 | EDT | 4.328 |  | 21.037 |  | 4.24 |  | 56.3 |  | 44281.8 |  | 28.64 |  | 4.328 |  | 0.68 | i | 2.79 | i | 1.17 | c, i
61-0189 | 2021-07-11 06:30 | EDT | 4.386 |  | 21.033 |  | 4.41 |  | 58.5 |  | 44288.3 |  | 28.65 |  | 4.386 |  | 0.77 | i | 3.17 | i | 1.37 | c, i
61-0189 | 2021-07-11 06:45 | EDT | 4.447 |  | 21.017 |  | 4.42 |  | 58.6 |  | 44302.1 |  | 28.66 |  | 4.447 |  | 0.6 | i | 2.47 | i | 1.02 | c, i
61-0189 | 2021-07-11 07:00 | EDT | 4.525 |  | 21.011 |  | 4.54 |  | 60.3 |  | 44330 |  | 28.68 |  | 4.525 |  | 0.67 | i | 2.74 | i | 1.21 | c, i
61-0189 | 2021-07-11 07:15 | EDT | 4.618 |  | 20.996 |  | 4.53 |  | 60.1 |  | 44350 |  | 28.69 |  | 4.618 |  | 0.59 | i | 2.41 | i | 1.05 | c, i
61-0189 | 2021-07-11 07:30 | EDT | 4.704 |  | 20.986 |  | 4.58 |  | 60.7 |  | 44364.7 |  | 28.7 |  | 4.704 |  | 0.57 | i | 2.37 | i | 0.96 | c, i
61-0189 | 2021-07-11 07:45 | EDT | 4.799 |  | 20.984 |  | 4.62 |  | 61.3 |  | 44367.8 |  | 28.7 |  | 4.799 |  | 0.55 | i | 2.26 | i | 0.9 | c, i
61-0189 | 2021-07-11 08:00 | EDT | 4.889 |  | 20.986 |  | 4.6 |  | 61 |  | 44364.1 |  | 28.7 |  | 4.889 |  | 0.58 | i | 2.38 | i | 0.98 | c, i
61-0189 | 2021-07-11 08:15 | EDT | 4.981 |  | 20.987 |  | 4.59 |  | 60.9 |  | 44361.5 |  | 28.7 |  | 4.981 |  | 0.57 | i | 2.35 | i | 0.97 | c, i
61-0189 | 2021-07-11 08:30 | EDT | 5.065 |  | 20.986 |  | 4.57 |  | 60.6 |  | 44363.1 |  | 28.7 |  | 5.065 |  | 0.54 | i | 2.23 | i | 0.84 | c, i
61-0189 | 2021-07-11 08:45 | EDT | 5.137 |  | 20.983 |  | 4.56 |  | 60.5 |  | 44362.5 |  | 28.7 |  | 5.137 |  | 0.6 | i | 2.47 | i | 1.01 | c, i
61-0189 | 2021-07-11 09:00 | EDT | 5.196 |  | 20.981 |  | 4.5 |  | 59.7 |  | 44360.2 |  | 28.7 |  | 5.196 |  | 0.57 | i | 2.37 | i | 0.85 | c, i
61-0189 | 2021-07-11 09:15 | EDT | 5.23 |  | 20.982 |  | 4.5 |  | 59.6 |  | 44357.8 |  | 28.7 |  | 5.23 |  | 0.55 | i | 2.28 | i | 0.8 | c, i
61-0189 | 2021-07-11 09:30 | EDT | 5.256 |  | 20.984 |  | 4.48 |  | 59.5 |  | 44350.9 |  | 28.69 |  | 5.256 |  | 0.48 | i | 2 | i | 0.74 | c, i
61-0189 | 2021-07-11 09:45 | EDT | 5.251 |  | 20.989 |  | 4.49 |  | 59.5 |  | 44341.3 |  | 28.68 |  | 5.251 |  | 0.53 | i | 2.18 | i | 0.78 | c, i
61-0189 | 2021-07-11 10:00 | EDT | 5.235 |  | 20.992 |  | 4.49 |  | 59.6 |  | 44334.3 |  | 28.68 |  | 5.235 |  | 0.52 | i | 2.15 | i | 0.82 | c, i
61-0189 | 2021-07-11 10:15 | EDT | 5.205 |  | 20.994 |  | 4.53 |  | 60.1 |  | 44332.6 |  | 28.68 |  | 5.205 |  | 0.52 | i | 2.13 | i | 0.86 | c, i
61-0189 | 2021-07-11 10:30 | EDT | 5.16 |  | 20.998 |  | 4.58 |  | 60.8 |  | 44331.1 |  | 28.68 |  | 5.16 |  | 0.54 | i | 2.24 | i | 0.84 | c, i
61-0189 | 2021-07-11 10:45 | EDT | 5.101 |  | 21.005 |  | 4.62 |  | 61.3 |  | 44325.1 |  | 28.67 |  | 5.101 |  | 0.51 | i | 2.13 | i | 0.85 | c, i
61-0189 | 2021-07-11 11:00 | EDT | 5.032 |  | 21.011 |  | 4.61 |  | 61.2 |  | 44316.4 |  | 28.67 |  | 5.032 |  | 0.54 | i | 2.23 | i | 0.77 | c, i
61-0189 | 2021-07-11 11:15 | EDT | 4.959 |  | 21.022 |  | 4.57 |  | 60.6 |  | 44296.2 |  | 28.65 |  | 4.959 |  | 0.5 | i | 2.06 | i | 0.85 | c, i
61-0189 | 2021-07-11 11:30 | EDT | 4.867 |  | 21.026 |  | 4.51 |  | 59.9 |  | 44289 |  | 28.65 |  | 4.867 |  | 0.5 | i | 2.07 | i | 0.82 | c, i
61-0189 | 2021-07-11 11:45 | EDT | 4.774 |  | 21.041 |  | 4.47 |  | 59.3 |  | 44266 |  | 28.63 |  | 4.774 |  | 0.5 | i | 2.08 | i | 0.86 | c, i
61-0189 | 2021-07-11 12:00 | EDT | 4.675 |  | 21.052 |  | 4.41 |  | 58.5 |  | 44250.6 |  | 28.62 |  | 4.675 |  | 0.55 | i | 2.29 | i | 0.93 | c, i
61-0189 | 2021-07-11 12:15 | EDT | 4.582 |  | 21.061 |  | 4.34 |  | 57.6 |  | 44236.8 |  | 28.61 |  | 4.582 |  | 0.53 | i | 2.18 | i | 0.83 | c, i
61-0189 | 2021-07-11 12:30 | EDT | 4.487 |  | 21.077 |  | 4.24 |  | 56.3 |  | 44208.7 |  | 28.59 |  | 4.487 |  | 0.5 | i | 2.05 | i | 0.82 | c, i
61-0189 | 2021-07-11 12:45 | EDT | 4.402 |  | 21.095 |  | 4.13 |  | 54.8 |  | 44176.6 |  | 28.56 |  | 4.402 |  | 0.49 | i | 2.03 | i | 0.76 | c, i
61-0189 | 2021-07-11 13:00 | EDT | 4.331 |  | 21.109 |  | 3.99 |  | 53.1 |  | 44155.4 |  | 28.55 |  | 4.331 |  | 0.46 | i | 1.89 | i | 0.68 | c, i
61-0189 | 2021-07-11 13:15 | EDT | 4.296 |  | 21.131 |  | 3.88 |  | 51.6 |  | 44115.3 |  | 28.52 |  | 4.296 |  | 0.46 | i | 1.9 | i | 0.7 | c, i
61-0189 | 2021-07-11 13:30 | EDT | 4.191 |  | 21.176 |  | 3.74 |  | 49.7 |  | 44013.7 |  | 28.45 |  | 4.191 |  | 0.54 | i | 2.24 | i | 0.86 | c, i
61-0189 | 2021-07-11 13:45 | EDT | 4.141 |  | 21.336 |  | 3.84 |  | 51.1 |  | 43647.1 |  | 28.18 |  | 4.141 |  | 0.88 | i | 3.61 | i | 1.55 | c, i
61-0189 | 2021-07-11 14:00 | EDT | 4.182 |  | 21.378 |  | 3.71 |  | 49.5 |  | 43544.1 |  | 28.11 |  | 4.182 |  | 0.79 | i | 3.23 | i | 1.46 | c, i
61-0189 | 2021-07-11 14:15 | EDT | 4.066 |  | 21.318 |  | 3.36 |  | 44.7 |  | 43652.9 |  | 28.19 |  | 4.066 |  | 0.67 | i | 2.77 | i | 1.04 | c, i
61-0189 | 2021-07-11 14:30 | EDT | 4.019 |  | 21.389 |  | 3.5 |  | 46.6 |  | 43489.2 |  | 28.07 |  | 4.019 |  | 0.82 | i | 3.37 | i | 1.38 | c, i
61-0189 | 2021-07-11 14:45 | EDT | 3.998 |  | 21.512 |  | 4.01 |  | 53.5 |  | 43231.6 |  | 27.88 |  | 3.998 |  | 1.15 | i | 4.69 | i | 2.09 | c, i
61-0189 | 2021-07-11 15:00 | EDT | 3.99 |  | 21.184 |  | 3.5 |  | 46.5 |  | 43989.4 |  | 28.43 |  | 3.99 |  | 0.48 | i | 2 | i | 0.79 | c, i
61-0189 | 2021-07-11 15:15 | EDT | 4 |  | 21.27 |  | 3.33 |  | 44.3 |  | 43844.7 |  | 28.32 |  | 4 |  | 0.54 | i | 2.21 | i | 0.96 | c, i
61-0189 | 2021-07-11 15:30 | EDT | 4.04 |  | 21.189 |  | 3.5 |  | 46.6 |  | 43977 |  | 28.42 |  | 4.04 |  | 0.5 | i | 2.06 | i | 0.76 | c, i
61-0189 | 2021-07-11 15:45 | EDT | 4.093 |  | 21.195 |  | 3.48 |  | 46.3 |  | 43972.6 |  | 28.42 |  | 4.093 |  | 0.49 | i | 2.03 | i | 0.78 | c, i
61-0189 | 2021-07-11 16:00 | EDT | 4.106 |  | 21.24 |  | 3.36 |  | 44.7 |  | 43855 |  | 28.33 |  | 4.106 |  | 0.61 | i | 2.49 | i | 0.89 | c, i
61-0189 | 2021-07-11 16:15 | EDT | 4.157 |  | 21.208 |  | 3.41 |  | 45.3 |  | 43922.6 |  | 28.38 |  | 4.157 |  | 0.52 | i | 2.16 | i | 0.77 | c, i
61-0189 | 2021-07-11 16:30 | EDT | 4.212 |  | 21.262 |  | 3.37 |  | 44.8 |  | 43833.2 |  | 28.32 |  | 4.212 |  | 0.6 | i | 2.49 | i | 0.98 | c, i
61-0189 | 2021-07-11 16:45 | EDT | 4.259 |  | 21.259 |  | 3.4 |  | 45.2 |  | 43824.1 |  | 28.31 |  | 4.259 |  | 0.63 | i | 2.6 | i | 1.01 | c, i
61-0189 | 2021-07-11 17:00 | EDT | 4.352 |  | 21.206 |  | 3.28 |  | 43.6 |  | 43918.5 |  | 28.38 |  | 4.352 |  | 0.47 | i | 1.97 | i | 0.77 | c, i
61-0189 | 2021-07-11 17:15 | EDT | 4.356 |  | 21.251 |  | 2.95 |  | 39.2 |  | 43815.8 |  | 28.3 |  | 4.356 |  | 0.53 | i | 2.2 | i | 0.9 | c, i
61-0189 | 2021-07-11 17:30 | EDT | 4.395 |  | 21.205 |  | 2.99 |  | 39.7 |  | 43892.1 |  | 28.36 |  | 4.395 |  | 0.45 | i | 1.86 | i | 0.65 | c, i
61-0189 | 2021-07-11 17:45 | EDT | 4.443 |  | 21.248 |  | 2.72 |  | 36.2 |  | 43812.4 |  | 28.3 |  | 4.443 |  | 0.52 | i | 2.14 | i | 0.88 | c, i
61-0189 | 2021-07-11 18:00 | EDT | 4.496 |  | 21.224 |  | 2.86 |  | 38 |  | 43864.7 |  | 28.34 |  | 4.496 |  | 0.49 | i | 2.04 | i | 0.75 | c, i
61-0189 | 2021-07-11 18:15 | EDT | 4.551 |  | 21.25 |  | 2.57 |  | 34.2 |  | 43790.6 |  | 28.29 |  | 4.551 |  | 0.58 | i | 2.4 | i | 1 | c, i
61-0189 | 2021-07-11 18:30 | EDT | 4.604 |  | 21.236 |  | 2.52 |  | 33.5 |  | 43818.1 |  | 28.31 |  | 4.604 |  | 0.6 | i | 2.45 | i | 0.95 | c, i
61-0189 | 2021-07-11 18:45 | EDT | 4.663 |  | 21.247 |  | 2.45 |  | 32.6 |  | 43760.6 |  | 28.26 |  | 4.663 |  | 0.67 | i | 2.76 | i | 1.09 | c, i
61-0189 | 2021-07-11 19:00 | EDT | 4.723 |  | 21.241 |  | 2.43 |  | 32.3 |  | 43786.8 |  | 28.28 |  | 4.723 |  | 0.81 | i | 3.31 | i | 1.42 | c, i
61-0189 | 2021-07-11 19:15 | EDT | 4.778 |  | 21.227 |  | 2.54 |  | 33.7 |  | 43811 |  | 28.3 |  | 4.778 |  | 0.91 | i | 3.73 | i | 1.64 | c, i
61-0189 | 2021-07-11 19:30 | EDT | 4.842 |  | 21.147 |  | 3.4 |  | 45.2 |  | 44026.3 |  | 28.46 |  | 4.842 |  | 0.63 | i | 2.6 | i | 1.1 | c, i
61-0189 | 2021-07-11 19:45 | EDT | 4.902 |  | 21.24 |  | 2.8 |  | 37.3 |  | 43786.7 |  | 28.28 |  | 4.902 |  | 0.86 | i | 3.53 | i | 1.72 | c, i
61-0189 | 2021-07-11 20:00 | EDT | 4.963 |  | 21.211 |  | 3.39 |  | 45.1 |  | 43922.8 |  | 28.38 |  | 4.963 |  | 1.55 | i | 6.33 | i | 3.11 | c, i
61-0189 | 2021-07-11 20:15 | EDT | 5.016 |  | 21.29 |  | 3.07 |  | 40.8 |  | 43753.9 |  | 28.26 |  | 5.016 |  | 1.23 | i | 5.01 | i | 2.3 | c, i
61-0189 | 2021-07-11 20:30 | EDT | 5.066 |  | 21.351 |  | 4.61 |  | 61.4 |  | 43680.3 |  | 28.2 |  | 5.066 |  | 2.07 | i | 8.39 | i | 4.67 | c, i
61-0189 | 2021-07-11 20:45 | EDT | 5.116 |  | 21.517 |  | 6.02 |  | 80.4 |  | 43618.1 |  | 28.16 |  | 5.116 |  | 3.83 | i | 15.53 | i | 6.89 | c, i
61-0189 | 2021-07-11 21:00 | EDT | 5.163 |  | 21.521 |  | 5.12 |  | 68.3 |  | 43420.5 |  | 28.02 |  | 5.163 |  | 2.35 | i | 9.54 | i | 4.25 | c, i
61-0189 | 2021-07-11 21:15 | EDT | 5.211 |  | 21.592 |  | 5.01 |  | 66.9 |  | 43230.8 |  | 27.88 |  | 5.211 |  | 2.61 | i | 10.59 | i | 6.18 | c, i
61-0189 | 2021-07-11 21:30 | EDT | 5.234 |  | 21.657 |  | 5.96 |  | 79.6 |  | 43234.6 |  | 27.88 |  | 5.234 |  | 2.83 | i | 11.48 | i | 5.42 | c, i
61-0189 | 2021-07-11 21:45 | EDT | 5.255 |  | 21.636 |  | 5.34 |  | 71.3 |  | 43211.6 |  | 27.87 |  | 5.255 |  | 2.89 | i | 11.72 | i | 5.13 | c, i
61-0189 | 2021-07-11 22:00 | EDT | 5.262 |  | 21.366 |  | 5.11 |  | 68.1 |  | 43714.8 |  | 28.23 |  | 5.262 |  | 4.18 | i | 16.95 | i | 8.03 | c, i
61-0189 | 2021-07-11 22:15 | EDT | 5.265 |  | 21.498 |  | 5.42 |  | 72.3 |  | 43445.2 |  | 28.03 |  | 5.265 |  | 2.69 | i | 10.93 | i | 4.91 | c, i
61-0189 | 2021-07-11 22:30 | EDT | 5.253 |  | 21.434 |  | 5.77 |  | 77 |  | 43626.7 |  | 28.17 |  | 5.253 |  | 3.68 | i | 14.91 | i | 5.46 | c, i
61-0189 | 2021-07-11 22:45 | EDT | 5.233 |  | 21.404 |  | 5.38 |  | 71.8 |  | 43628.9 |  | 28.17 |  | 5.233 |  | 2.82 | i | 11.44 | i | 5.34 | c, i
61-0189 | 2021-07-11 23:00 | EDT | 5.202 |  | 21.234 |  | 2.94 |  | 39.1 |  | 43822.7 |  | 28.31 |  | 5.202 |  | 3.05 | i | 12.37 | i | 5.66 | c, i
61-0189 | 2021-07-11 23:15 | EDT | 5.164 |  | 21.151 |  | 2.87 |  | 38.1 |  | 43951.4 |  | 28.4 |  | 5.164 |  | 2.49 | i | 10.1 | i | 4.54 | c, i
61-0189 | 2021-07-11 23:30 | EDT | 5.114 |  | 21.24 |  | 2.36 |  | 31.3 |  | 43766.1 |  | 28.27 |  | 5.114 |  | 2.74 | i | 11.11 | i | 5.12 | c, i
61-0189 | 2021-07-11 23:45 | EDT | 5.056 |  | 21.315 |  | 2.34 |  | 31.2 |  | 43651.9 |  | 28.18 |  | 5.056 |  | 2.53 | i | 10.28 | i | 4.67 | c, i
61-0189 | 2021-07-12 | EDT | 4.986 |  | 21.506 |  | 3.51 |  | 46.8 |  | 43289.6 |  | 27.92 |  | 4.986 |  | 3.18 | i | 12.91 | i | 5.26 | c, i
61-0189 | 2021-07-12 00:15 | EDT | 4.912 |  | 21.427 |  | 2.93 |  | 39 |  | 43455.9 |  | 28.04 |  | 4.912 |  | 2.54 | i | 10.29 | i | 4.01 | c, i
61-0189 | 2021-07-12 00:30 | EDT | 4.839 |  | 21.577 |  | 3.83 |  | 51.1 |  | 43138.3 |  | 27.81 |  | 4.839 |  | 3.31 | i | 13.44 | i | 5.21 | c, i
61-0189 | 2021-07-12 00:45 | EDT | 4.774 |  | 21.345 |  | 2.21 |  | 29.4 |  | 43585.6 |  | 28.14 |  | 4.774 |  | 2.27 | i | 9.21 | i | 4.21 | c, i
61-0189 | 2021-07-12 01:00 | EDT | 4.674 |  | 21.197 |  | 2.29 |  | 30.4 |  | 43819.1 |  | 28.31 |  | 4.674 |  | 1.9 | i | 7.71 | i | 3.49 | c, i
61-0189 | 2021-07-12 01:15 | EDT | 4.584 |  | 21.175 |  | 2.12 |  | 28.2 |  | 43840.7 |  | 28.32 |  | 4.584 |  | 1.86 | i | 7.57 | i | 3.36 | c, i
61-0189 | 2021-07-12 01:30 | EDT | 4.507 |  | 21.206 |  | 2.03 |  | 27 |  | 43800.7 |  | 28.29 |  | 4.507 |  | 2.23 | i | 9.07 | i | 4.01 | c, i
61-0189 | 2021-07-12 01:45 | EDT | 4.41 |  | 21.25 |  | 2 |  | 26.6 |  | 43745 |  | 28.25 |  | 4.41 |  | 2.61 | i | 10.6 | i | 4.58 | c, i
61-0189 | 2021-07-12 02:00 | EDT | 4.315 |  | 21.478 |  | 2.67 |  | 35.6 |  | 43412.2 |  | 28.01 |  | 4.315 |  | 2.84 | i | 11.51 | i | 5.62 | c, i
61-0189 | 2021-07-12 02:15 | EDT | 4.236 |  | 21.499 |  | 2.81 |  | 37.5 |  | 43362.8 |  | 27.98 |  | 4.236 |  | 3.29 | i | 13.33 | i | 6.15 | c, i
61-0189 | 2021-07-12 02:30 | EDT | 4.176 |  | 21.416 |  | 3.02 |  | 40.2 |  | 43458.7 |  | 28.05 |  | 4.176 |  | 3.45 | i | 14 | i | 5.89 | c, i
61-0189 | 2021-07-12 02:45 | EDT | 4.129 |  | 21.261 |  | 2.11 |  | 28 |  | 43705.8 |  | 28.22 |  | 4.129 |  | 2.25 | i | 9.15 | i | 4.19 | c, i
61-0189 | 2021-07-12 03:00 | EDT | 4.09 |  | 21.574 |  | 3.43 |  | 45.7 |  | 43113.4 |  | 27.8 |  | 4.09 |  | 3.39 | i | 13.76 | i | 6.82 | c, i
61-0189 | 2021-07-12 03:15 | EDT | 4.085 |  | 21.518 |  | 2.96 |  | 39.5 |  | 43331.7 |  | 27.95 |  | 4.085 |  | 3.61 | i | 14.62 | i | 5.91 | c, i
61-0189 | 2021-07-12 03:30 | EDT | 4.032 |  | 21.423 |  | 1.97 |  | 26.2 |  | 43507.5 |  | 28.08 |  | 4.032 |  | 2.75 | i | 11.17 | i | 4.92 | c, i
61-0189 | 2021-07-12 03:45 | EDT | 4.031 |  | 21.716 |  | 4.42 |  | 59.1 |  | 42936.1 |  | 27.67 |  | 4.031 |  | 3.36 | i | 13.6 | i | 6.62 | c, i
61-0189 | 2021-07-12 04:00 | EDT | 4.033 |  | 21.769 |  | 5.09 |  | 68.1 |  | 42897.5 |  | 27.64 |  | 4.033 |  | 4.86 | i | 19.7 | i | 9.72 | c, i
61-0189 | 2021-07-12 04:15 | EDT | 4.063 |  | 22.011 |  | 6.19 |  | 83 |  | 42376.1 |  | 27.26 |  | 4.063 |  | 3.69 | i | 14.95 | i | 7.26 | c, i
61-0189 | 2021-07-12 04:30 | EDT | 4.095 |  | 22.111 |  | 6.46 |  | 86.7 |  | 42179.4 |  | 27.12 |  | 4.095 |  | 3.84 | i | 15.55 | i | 8.96 | c, i
61-0189 | 2021-07-12 04:45 | EDT | 4.135 |  | 22.186 |  | 6.6 |  | 88.5 |  | 41895.8 |  | 26.92 |  | 4.135 |  | 4.28 | i | 17.35 | i | 7.64 | c, i
61-0189 | 2021-07-12 05:00 | EDT | 4.173 |  | 22.267 |  | 6.6 |  | 88.5 |  | 41383.5 |  | 26.55 |  | 4.173 |  | 5.78 | i | 23.41 | i | 9.31 | c, i
61-0189 | 2021-07-12 05:15 | EDT | 4.204 |  | 21.92 |  | 6.06 |  | 81.1 |  | 42392.9 |  | 27.28 |  | 4.204 |  | 4.83 | i | 19.57 | i | 10.3 | c, i
61-0189 | 2021-07-12 05:30 | EDT | 4.23 |  | 21.794 |  | 5.5 |  | 73.4 |  | 42649.3 |  | 27.46 |  | 4.23 |  | 3.81 | i | 15.43 | i | 7.59 | c, i
61-0189 | 2021-07-12 05:45 | EDT | 4.249 |  | 22.011 |  | 5.76 |  | 77 |  | 41781.7 |  | 26.84 |  | 4.249 |  | 4.26 | i | 17.25 | i | 8.08 | c, i
61-0189 | 2021-07-12 06:00 | EDT | 4.269 |  | 21.886 |  | 5.63 |  | 75.1 |  | 42100.5 |  | 27.07 |  | 4.269 |  | 4.08 | i | 16.52 | i | 8.63 | c, i
61-0189 | 2021-07-12 06:15 | EDT | 4.303 |  | 21.621 |  | 4.48 |  | 59.8 |  | 43003.2 |  | 27.72 |  | 4.303 |  | 2.52 | i | 10.23 | i | 4.86 | c, i
61-0189 | 2021-07-12 06:30 | EDT | 4.331 |  | 21.501 |  | 4.38 |  | 58.3 |  | 43302.9 |  | 27.93 |  | 4.331 |  | 1.7 | i | 6.91 | i | 4.25 | c, i
61-0189 | 2021-07-12 06:45 | EDT | 4.364 |  | 21.328 |  | 2.86 |  | 38.1 |  | 43588 |  | 28.14 |  | 4.364 |  | 1.19 | i | 4.84 | i | 2.77 | c, i
61-0189 | 2021-07-12 07:00 | EDT | 4.399 |  | 21.334 |  | 3.52 |  | 46.8 |  | 43609.2 |  | 28.15 |  | 4.399 |  | 1.67 | i | 6.81 | i | 2.36 | c, i
61-0189 | 2021-07-12 07:15 | EDT | 4.431 |  | 21.15 |  | 2.61 |  | 34.7 |  | 43937.2 |  | 28.39 |  | 4.431 |  | 0.57 | i | 2.33 | i | 1.05 | c, i
61-0189 | 2021-07-12 07:30 | EDT | 4.488 |  | 21.121 |  | 2.89 |  | 38.4 |  | 43986.5 |  | 28.43 |  | 4.488 |  | 0.57 | i | 2.34 | i | 1.01 | c, i
61-0189 | 2021-07-12 07:45 | EDT | 4.558 |  | 21.204 |  | 3.49 |  | 46.4 |  | 43848.6 |  | 28.33 |  | 4.558 |  | 0.77 | i | 3.14 | i | 1.44 | c, i
61-0189 | 2021-07-12 08:00 | EDT | 4.646 |  | 21.212 |  | 3.75 |  | 49.9 |  | 43869.5 |  | 28.34 |  | 4.646 |  | 0.76 | i | 3.13 | i | 1.31 | c, i
61-0189 | 2021-07-12 08:15 | EDT | 4.736 |  | 21.217 |  | 3.78 |  | 50.3 |  | 43860.2 |  | 28.34 |  | 4.736 |  | 0.67 | i | 2.77 | i | 1.21 | c, i
61-0189 | 2021-07-12 08:30 | EDT | 4.819 |  | 21.318 |  | 4.12 |  | 54.9 |  | 43677.9 |  | 28.2 |  | 4.819 |  | 0.87 | i | 3.56 | i | 1.61 | c, i
61-0189 | 2021-07-12 08:45 | EDT | 4.908 |  | 21.332 |  | 4.25 |  | 56.6 |  | 43675.1 |  | 28.2 |  | 4.908 |  | 0.84 | i | 3.42 | i | 1.46 | c, i
61-0189 | 2021-07-12 09:00 | EDT | 4.981 |  | 21.295 |  | 4.13 |  | 54.9 |  | 43734.8 |  | 28.24 |  | 4.981 |  | 0.76 | i | 3.11 | i | 1.33 | c, i
61-0189 | 2021-07-12 09:15 | EDT | 5.029 |  | 21.278 |  | 4.05 |  | 53.9 |  | 43764.9 |  | 28.27 |  | 5.029 |  | 0.85 | i | 3.47 | i | 1.58 | c, i
61-0189 | 2021-07-12 09:30 | EDT | 5.081 |  | 21.253 |  | 3.97 |  | 52.8 |  | 43815.1 |  | 28.3 |  | 5.081 |  | 0.81 | i | 3.32 | i | 1.52 | c, i
61-0189 | 2021-07-12 09:45 | EDT | 5.13 |  | 21.247 |  | 3.98 |  | 53 |  | 43829.5 |  | 28.31 |  | 5.13 |  | 0.71 | i | 2.93 | i | 1.26 | c, i
61-0189 | 2021-07-12 10:00 | EDT | 5.162 |  | 21.211 |  | 3.8 |  | 50.5 |  | 43873.6 |  | 28.35 |  | 5.162 |  | 0.6 | i | 2.48 | i | 1.09 | c, i
61-0189 | 2021-07-12 10:15 | EDT | 5.172 |  | 21.19 |  | 3.68 |  | 48.9 |  | 43904.5 |  | 28.37 |  | 5.172 |  | 0.58 | i | 2.41 | i | 1.05 | c, i
61-0189 | 2021-07-12 10:30 | EDT | 5.173 |  | 21.189 |  | 3.65 |  | 48.5 |  | 43902 |  | 28.37 |  | 5.173 |  | 0.63 | i | 2.6 | i | 1.05 | c, i
61-0189 | 2021-07-12 10:45 | EDT | 5.159 |  | 21.189 |  | 3.62 |  | 48.1 |  | 43898.8 |  | 28.36 |  | 5.159 |  | 0.6 | i | 2.48 | i | 1 | c, i
61-0189 | 2021-07-12 11:00 | EDT | 5.132 |  | 21.185 |  | 3.57 |  | 47.4 |  | 43902 |  | 28.37 |  | 5.132 |  | 0.53 | i | 2.2 | i | 0.92 | c, i
61-0189 | 2021-07-12 11:15 | EDT | 5.105 |  | 21.174 |  | 3.44 |  | 45.7 |  | 43911.1 |  | 28.37 |  | 5.105 |  | 0.51 | i | 2.11 | i | 0.82 | c, i
61-0189 | 2021-07-12 11:30 | EDT | 5.049 |  | 21.168 |  | 3.32 |  | 44.1 |  | 43913.6 |  | 28.37 |  | 5.049 |  | 0.46 | i | 1.91 | i | 0.71 | c, i
61-0189 | 2021-07-12 11:45 | EDT | 5.007 |  | 21.166 |  | 3.25 |  | 43.1 |  | 43906.8 |  | 28.37 |  | 5.007 |  | 0.45 | i | 1.87 | i | 0.72 | c, i
61-0189 | 2021-07-12 12:00 | EDT | 4.936 |  | 21.166 |  | 3.17 |  | 42.2 |  | 43903.5 |  | 28.37 |  | 4.936 |  | 0.46 | i | 1.89 | i | 0.74 | c, i
61-0189 | 2021-07-12 12:15 | EDT | 4.87 |  | 21.162 |  | 3.09 |  | 41.1 |  | 43910.1 |  | 28.37 |  | 4.87 |  | 0.42 | i | 1.73 | i | 0.64 | c, i
61-0189 | 2021-07-12 12:30 | EDT | 4.813 |  | 21.158 |  | 2.99 |  | 39.7 |  | 43916 |  | 28.38 |  | 4.813 |  | 0.41 | i | 1.69 | i | 0.6 | c, i
61-0189 | 2021-07-12 12:45 | EDT | 4.707 |  | 21.154 |  | 2.87 |  | 38.2 |  | 43912.4 |  | 28.37 |  | 4.707 |  | 0.41 | i | 1.72 | i | 0.67 | c, i
61-0189 | 2021-07-12 13:00 | EDT | 4.637 |  | 21.155 |  | 2.8 |  | 37.2 |  | 43906.5 |  | 28.37 |  | 4.637 |  | 0.4 | i | 1.65 | i | 0.59 | c, i
61-0189 | 2021-07-12 13:15 | EDT | 4.541 |  | 21.158 |  | 2.8 |  | 37.2 |  | 43903.7 |  | 28.37 |  | 4.541 |  | 0.42 | i | 1.74 | i | 0.64 | c, i
61-0189 | 2021-07-12 13:30 | EDT | 4.451 |  | 21.155 |  | 2.78 |  | 37 |  | 43909.2 |  | 28.37 |  | 4.451 |  | 0.4 | i | 1.67 | i | 0.66 | c, i
61-0189 | 2021-07-12 13:45 | EDT | 4.367 |  | 21.157 |  | 2.74 |  | 36.4 |  | 43899.1 |  | 28.36 |  | 4.367 |  | 0.44 | i | 1.84 | i | 0.69 | c, i
61-0189 | 2021-07-12 14:00 | EDT | 4.289 |  | 21.16 |  | 2.73 |  | 36.3 |  | 43895.5 |  | 28.36 |  | 4.289 |  | 0.43 | i | 1.8 | i | 0.7 | c, i
61-0189 | 2021-07-12 14:15 | EDT | 4.212 |  | 21.167 |  | 2.77 |  | 36.8 |  | 43888.1 |  | 28.36 |  | 4.212 |  | 0.45 | i | 1.85 | i | 0.69 | c, i
61-0189 | 2021-07-12 14:30 | EDT | 4.15 |  | 21.165 |  | 2.84 |  | 37.7 |  | 43893.1 |  | 28.36 |  | 4.15 |  | 0.47 | i | 1.93 | i | 0.73 | c, i
61-0189 | 2021-07-12 14:45 | EDT | 4.111 |  | 21.162 |  | 2.89 |  | 38.4 |  | 43895.3 |  | 28.36 |  | 4.111 |  | 0.45 | i | 1.88 | i | 0.73 | c, i
61-0189 | 2021-07-12 15:00 | EDT | 4.07 |  | 21.178 |  | 3.03 |  | 40.3 |  | 43875 |  | 28.35 |  | 4.07 |  | 0.54 | i | 2.22 | i | 0.92 | c, i
61-0189 | 2021-07-12 15:15 | EDT | 4.045 |  | 21.296 |  | 3.91 |  | 52 |  | 43746.4 |  | 28.25 |  | 4.045 |  | 0.71 | i | 2.91 | i | 1.25 | c, i
61-0189 | 2021-07-12 15:30 | EDT | 4.029 |  | 21.216 |  | 3.28 |  | 43.6 |  | 43832.1 |  | 28.32 |  | 4.029 |  | 0.56 | i | 2.32 | i | 0.95 | c, i
61-0189 | 2021-07-12 15:45 | EDT | 4.018 |  | 21.232 |  | 3.23 |  | 43 |  | 43800.6 |  | 28.29 |  | 4.018 |  | 0.56 | i | 2.29 | i | 0.89 | c, i
61-0189 | 2021-07-12 16:00 | EDT | 4.013 |  | 21.219 |  | 3.29 |  | 43.7 |  | 43832.6 |  | 28.32 |  | 4.013 |  | 0.52 | i | 2.15 | i | 0.81 | c, i
61-0189 | 2021-07-12 16:15 | EDT | 4.035 |  | 21.193 |  | 3.28 |  | 43.6 |  | 43867.5 |  | 28.34 |  | 4.035 |  | 0.46 | i | 1.9 | i | 0.77 | c, i
61-0189 | 2021-07-12 16:30 | EDT | 4.069 |  | 21.185 |  | 3.26 |  | 43.4 |  | 43872 |  | 28.34 |  | 4.069 |  | 0.47 | i | 1.96 | i | 0.78 | c, i
61-0189 | 2021-07-12 16:45 | EDT | 4.095 |  | 21.184 |  | 3.24 |  | 43 |  | 43869.6 |  | 28.34 |  | 4.095 |  | 0.52 | i | 2.14 | i | 0.89 | c, i
61-0189 | 2021-07-12 17:00 | EDT | 4.132 |  | 21.175 |  | 3.2 |  | 42.6 |  | 43876.1 |  | 28.35 |  | 4.132 |  | 0.45 | i | 1.87 | i | 0.76 | c, i
61-0189 | 2021-07-12 17:15 | EDT | 4.175 |  | 21.173 |  | 3.22 |  | 42.8 |  | 43873.6 |  | 28.35 |  | 4.175 |  | 0.48 | i | 1.98 | i | 0.79 | c, i
61-0189 | 2021-07-12 17:30 | EDT | 4.211 |  | 21.182 |  | 3.29 |  | 43.7 |  | 43866.2 |  | 28.34 |  | 4.211 |  | 0.5 | i | 2.07 | i | 0.89 | c, i
61-0189 | 2021-07-12 17:45 | EDT | 4.264 |  | 21.187 |  | 3.34 |  | 44.3 |  | 43860.7 |  | 28.34 |  | 4.264 |  | 0.49 | i | 2.03 | i | 0.86 | c, i
61-0189 | 2021-07-12 18:00 | EDT | 4.307 |  | 21.188 |  | 3.37 |  | 44.7 |  | 43851.9 |  | 28.33 |  | 4.307 |  | 0.48 | i | 1.98 | i | 0.89 | c, i
61-0189 | 2021-07-12 18:15 | EDT | 4.362 |  | 21.194 |  | 3.41 |  | 45.4 |  | 43836.4 |  | 28.32 |  | 4.362 |  | 0.52 | i | 2.16 | i | 0.89 | c, i
61-0189 | 2021-07-12 18:30 | EDT | 4.416 |  | 21.203 |  | 3.48 |  | 46.3 |  | 43816.6 |  | 28.3 |  | 4.416 |  | 0.55 | i | 2.27 | i | 0.95 | c, i
61-0189 | 2021-07-12 18:45 | EDT | 4.482 |  | 21.206 |  | 3.52 |  | 46.8 |  | 43802.9 |  | 28.29 |  | 4.482 |  | 0.55 | i | 2.28 | i | 1.01 | c, i
61-0189 | 2021-07-12 19:00 | EDT | 4.54 |  | 21.213 |  | 3.58 |  | 47.5 |  | 43777.5 |  | 28.28 |  | 4.54 |  | 0.72 | i | 2.97 | i | 1.36 | c, i
61-0189 | 2021-07-12 19:15 | EDT | 4.603 |  | 21.223 |  | 3.66 |  | 48.6 |  | 43742.8 |  | 28.25 |  | 4.603 |  | 0.73 | i | 3 | i | 1.37 | c, i
61-0189 | 2021-07-12 19:30 | EDT | 4.669 |  | 21.224 |  | 3.66 |  | 48.6 |  | 43727.7 |  | 28.24 |  | 4.669 |  | 0.83 | i | 3.41 | i | 1.56 | c, i
61-0189 | 2021-07-12 19:45 | EDT | 4.729 |  | 21.227 |  | 3.67 |  | 48.7 |  | 43712.7 |  | 28.23 |  | 4.729 |  | 0.89 | i | 3.62 | i | 1.71 | c, i
61-0189 | 2021-07-12 20:00 | EDT | 4.794 |  | 21.23 |  | 3.68 |  | 48.9 |  | 43700.3 |  | 28.22 |  | 4.794 |  | 0.87 | i | 3.55 | i | 1.65 | c, i
61-0189 | 2021-07-12 20:15 | EDT | 4.863 |  | 21.229 |  | 3.68 |  | 48.9 |  | 43694.2 |  | 28.22 |  | 4.863 |  | 0.84 | i | 3.43 | i | 1.6 | c, i
61-0189 | 2021-07-12 20:30 | EDT | 4.929 |  | 21.232 |  | 3.7 |  | 49.2 |  | 43682.3 |  | 28.21 |  | 4.929 |  | 0.95 | i | 3.87 | i | 1.77 | c, i
61-0189 | 2021-07-12 20:45 | EDT | 4.997 |  | 21.23 |  | 3.7 |  | 49.1 |  | 43687 |  | 28.21 |  | 4.997 |  | 0.79 | i | 3.24 | i | 1.49 | c, i
61-0189 | 2021-07-12 21:00 | EDT | 5.05 |  | 21.223 |  | 3.61 |  | 48 |  | 43700.6 |  | 28.22 |  | 5.05 |  | 0.82 | i | 3.36 | i | 1.53 | c, i
61-0189 | 2021-07-12 21:15 | EDT | 5.091 |  | 21.185 |  | 3.19 |  | 42.3 |  | 43776.7 |  | 28.28 |  | 5.091 |  | 0.62 | i | 2.56 | i | 1.1 | c, i
61-0189 | 2021-07-12 21:30 | EDT | 5.134 |  | 21.179 |  | 3.05 |  | 40.5 |  | 43783.5 |  | 28.28 |  | 5.134 |  | 0.98 | i | 4.01 | i | 2.01 | c, i
61-0189 | 2021-07-12 21:45 | EDT | 5.175 |  | 21.174 |  | 2.98 |  | 39.6 |  | 43791.4 |  | 28.29 |  | 5.175 |  | 0.8 | i | 3.28 | i | 1.64 | c, i
61-0189 | 2021-07-12 22:00 | EDT | 5.214 |  | 21.178 |  | 2.98 |  | 39.6 |  | 43778.7 |  | 28.28 |  | 5.214 |  | 1.01 | i | 4.12 | i | 2.09 | c, i
61-0189 | 2021-07-12 22:15 | EDT | 5.243 |  | 21.18 |  | 3.04 |  | 40.3 |  | 43766.3 |  | 28.27 |  | 5.243 |  | 1.09 | i | 4.46 | i | 2.34 | c, i
61-0189 | 2021-07-12 22:30 | EDT | 5.268 |  | 21.182 |  | 3.05 |  | 40.5 |  | 43757.8 |  | 28.26 |  | 5.268 |  | 1.26 | i | 5.15 | i | 2.59 | c, i
61-0189 | 2021-07-12 22:45 | EDT | 5.286 |  | 21.182 |  | 3.07 |  | 40.7 |  | 43753.4 |  | 28.26 |  | 5.286 |  | 1.14 | i | 4.66 | i | 2.46 | c, i
61-0189 | 2021-07-12 23:00 | EDT | 5.294 |  | 21.182 |  | 3.07 |  | 40.8 |  | 43747 |  | 28.25 |  | 5.294 |  | 0.98 | i | 4.02 | i | 1.93 | c, i
61-0189 | 2021-07-12 23:15 | EDT | 5.293 |  | 21.182 |  | 3.04 |  | 40.3 |  | 43754.4 |  | 28.26 |  | 5.293 |  | 1.52 | i | 6.19 | i | 3.22 | c, i
61-0189 | 2021-07-12 23:30 | EDT | 5.283 |  | 21.177 |  | 2.92 |  | 38.8 |  | 43763.7 |  | 28.27 |  | 5.283 |  | 1.72 | i | 6.99 | i | 3.61 | c, i
61-0189 | 2021-07-12 23:45 | EDT | 5.255 |  | 21.128 |  | 3.32 |  | 44 |  | 43853.6 |  | 28.33 |  | 5.255 |  | 1.1 | i | 4.51 | i | 2.33 | c, i
61-0189 | 2021-07-13 | EDT | 5.235 |  | 21.082 |  | 3.6 |  | 47.8 |  | 43944.8 |  | 28.4 |  | 5.235 |  | 1.59 | i | 6.48 | i | 3.51 | c, i
61-0189 | 2021-07-13 00:15 | EDT | 5.195 |  | 21.069 |  | 3.61 |  | 47.9 |  | 43972.4 |  | 28.42 |  | 5.195 |  | 1.7 | i | 6.93 | i | 3.65 | c, i
61-0189 | 2021-07-13 00:30 | EDT | 5.134 |  | 21.053 |  | 3.6 |  | 47.7 |  | 43996.7 |  | 28.44 |  | 5.134 |  | 1.66 | i | 6.75 | i | 3.42 | c, i
61-0189 | 2021-07-13 00:45 | EDT | 5.06 |  | 21.03 |  | 3.57 |  | 47.4 |  | 44041.3 |  | 28.47 |  | 5.06 |  | 2.04 | i | 8.29 | i | 4.27 | c, i
61-0189 | 2021-07-13 01:00 | EDT | 4.983 |  | 21.025 |  | 3.71 |  | 49.1 |  | 44051.6 |  | 28.48 |  | 4.983 |  | 2.32 | i | 9.43 | i | 4.78 | c, i
61-0189 | 2021-07-13 01:15 | EDT | 4.882 |  | 21.049 |  | 3.78 |  | 50.2 |  | 44005.6 |  | 28.44 |  | 4.882 |  | 2.14 | i | 8.68 | i | 4.34 | c, i
61-0189 | 2021-07-13 01:30 | EDT | 4.784 |  | 21.068 |  | 3.81 |  | 50.6 |  | 43968.2 |  | 28.41 |  | 4.784 |  | 1.95 | i | 7.92 | i | 3.77 | c, i
61-0189 | 2021-07-13 01:45 | EDT | 4.684 |  | 21.094 |  | 3.47 |  | 46 |  | 43920.6 |  | 28.38 |  | 4.684 |  | 2.08 | i | 8.45 | i | 4.43 | c, i
61-0189 | 2021-07-13 02:00 | EDT | 4.573 |  | 21.129 |  | 3.2 |  | 42.5 |  | 43825.2 |  | 28.31 |  | 4.573 |  | 2.03 | i | 8.26 | i | 4.05 | c, i
61-0189 | 2021-07-13 02:15 | EDT | 4.469 |  | 21.14 |  | 2.74 |  | 36.3 |  | 43809.3 |  | 28.3 |  | 4.469 |  | 1.96 | i | 7.96 | i | 4.16 | c, i
61-0189 | 2021-07-13 02:30 | EDT | 4.371 |  | 21.154 |  | 2.68 |  | 35.6 |  | 43795.2 |  | 28.29 |  | 4.371 |  | 1.87 | i | 7.62 | i | 4.28 | c, i
61-0189 | 2021-07-13 02:45 | EDT | 4.282 |  | 21.161 |  | 2.75 |  | 36.5 |  | 43787.3 |  | 28.28 |  | 4.282 |  | 2.18 | i | 8.85 | i | 4.49 | c, i
61-0189 | 2021-07-13 03:00 | EDT | 4.197 |  | 21.152 |  | 2.59 |  | 34.3 |  | 43796.3 |  | 28.29 |  | 4.197 |  | 2.28 | i | 9.26 | i | 4.61 | c, i
61-0189 | 2021-07-13 03:15 | EDT | 4.136 |  | 21.151 |  | 2.52 |  | 33.4 |  | 43798.5 |  | 28.29 |  | 4.136 |  | 2.38 | i | 9.65 | i | 5.29 | c, i
61-0189 | 2021-07-13 03:30 | EDT | 4.081 |  | 21.149 |  | 2.5 |  | 33.2 |  | 43803.6 |  | 28.3 |  | 4.081 |  | 2.21 | i | 8.99 | i | 4.75 | c, i
61-0189 | 2021-07-13 03:45 | EDT | 4.042 |  | 21.153 |  | 2.54 |  | 33.8 |  | 43802.1 |  | 28.29 |  | 4.042 |  | 2.06 | i | 8.38 | i | 4.27 | c, i
61-0189 | 2021-07-13 04:00 | EDT | 4.02 |  | 21.159 |  | 2.62 |  | 34.8 |  | 43797.6 |  | 28.29 |  | 4.02 |  | 1.96 | i | 7.97 | i | 4.15 | c, i
61-0189 | 2021-07-13 04:15 | EDT | 4.015 |  | 21.161 |  | 2.61 |  | 34.6 |  | 43792 |  | 28.29 |  | 4.015 |  | 1.87 | i | 7.62 | i | 4.07 | c, i
61-0189 | 2021-07-13 04:30 | EDT | 4.026 |  | 21.162 |  | 2.61 |  | 34.7 |  | 43792.7 |  | 28.29 |  | 4.026 |  | 1.4 | i | 5.69 | i | 3.04 | c, i
61-0189 | 2021-07-13 04:45 | EDT | 4.059 |  | 21.125 |  | 2.67 |  | 35.5 |  | 43851.2 |  | 28.33 |  | 4.059 |  | 1.1 | i | 4.48 | i | 2.25 | c, i
61-0189 | 2021-07-13 05:00 | EDT | 4.096 |  | 21.132 |  | 2.8 |  | 37.2 |  | 43837.2 |  | 28.32 |  | 4.096 |  | 0.9 | i | 3.68 | i | 2.07 | c, i
61-0189 | 2021-07-13 05:15 | EDT | 4.136 |  | 21.12 |  | 2.89 |  | 38.3 |  | 43841.6 |  | 28.32 |  | 4.136 |  | 0.8 | i | 3.28 | i | 1.58 | c, i
61-0189 | 2021-07-13 05:30 | EDT | 4.172 |  | 21.161 |  | 2.92 |  | 38.7 |  | 43763.7 |  | 28.27 |  | 4.172 |  | 1.07 | i | 4.37 | i | 2.31 | c, i
61-0189 | 2021-07-13 05:45 | EDT | 4.202 |  | 21.148 |  | 2.95 |  | 39.2 |  | 43791 |  | 28.29 |  | 4.202 |  | 0.85 | i | 3.46 | i | 1.72 | c, i
61-0189 | 2021-07-13 06:00 | EDT | 4.237 |  | 21.124 |  | 2.91 |  | 38.6 |  | 43837.8 |  | 28.32 |  | 4.237 |  | 0.77 | i | 3.14 | i | 1.51 | c, i
61-0189 | 2021-07-13 06:15 | EDT | 4.273 |  | 21.156 |  | 2.96 |  | 39.3 |  | 43790.6 |  | 28.29 |  | 4.273 |  | 0.76 | i | 3.11 | i | 1.51 | c, i
61-0189 | 2021-07-13 06:30 | EDT | 4.287 |  | 21.164 |  | 2.99 |  | 39.7 |  | 43769.5 |  | 28.27 |  | 4.287 |  | 0.68 | i | 2.8 | i | 1.37 | c, i
61-0189 | 2021-07-13 06:45 | EDT | 4.308 |  | 21.158 |  | 2.93 |  | 38.9 |  | 43750 |  | 28.26 |  | 4.308 |  | 0.6 | i | 2.45 | i | 1.1 | c, i
61-0189 | 2021-07-13 07:00 | EDT | 4.343 |  | 21.181 |  | 3.1 |  | 41.1 |  | 43751.9 |  | 28.26 |  | 4.343 |  | 0.55 | i | 2.26 | i | 1 | c, i
61-0189 | 2021-07-13 07:15 | EDT | 4.376 |  | 21.17 |  | 3.13 |  | 41.6 |  | 43753.9 |  | 28.26 |  | 4.376 |  | 0.55 | i | 2.26 | i | 0.83 | c, i
61-0189 | 2021-07-13 07:30 | EDT | 4.412 |  | 21.128 |  | 3.07 |  | 40.7 |  | 43824.2 |  | 28.31 |  | 4.412 |  | 0.44 | i | 1.84 | i | 0.81 | c, i
61-0189 | 2021-07-13 07:45 | EDT | 4.455 |  | 21.132 |  | 3.07 |  | 40.7 |  | 43794.7 |  | 28.29 |  | 4.455 |  | 0.52 | i | 2.15 | i | 0.89 | c, i
61-0189 | 2021-07-13 08:00 | EDT | 4.509 |  | 20.939 |  | 3.48 |  | 46.1 |  | 44137.3 |  | 28.54 |  | 4.509 |  | 0.38 | i | 1.6 | i | 0.61 | c, i
61-0189 | 2021-07-13 08:15 | EDT | 4.565 |  | 20.946 |  | 3.83 |  | 50.7 |  | 44109.3 |  | 28.52 |  | 4.565 |  | 0.52 | i | 2.15 | i | 0.87 | c, i
61-0189 | 2021-07-13 08:30 | EDT | 4.649 |  | 20.98 |  | 3.9 |  | 51.7 |  | 44057.6 |  | 28.48 |  | 4.649 |  | 0.5 | i | 2.06 | i | 0.85 | c, i
61-0189 | 2021-07-13 08:45 | EDT | 4.729 |  | 20.945 |  | 3.86 |  | 51.1 |  | 44122.4 |  | 28.53 |  | 4.729 |  | 0.47 | i | 1.93 | i | 0.74 | c, i
61-0189 | 2021-07-13 09:00 | EDT | 4.811 |  | 20.954 |  | 3.85 |  | 51 |  | 44104 |  | 28.51 |  | 4.811 |  | 0.49 | i | 2.04 | i | 0.82 | c, i
61-0189 | 2021-07-13 09:15 | EDT | 4.896 |  | 20.963 |  | 3.88 |  | 51.4 |  | 44078.8 |  | 28.5 |  | 4.896 |  | 0.53 | i | 2.19 | i | 0.89 | c, i
61-0189 | 2021-07-13 09:30 | EDT | 4.973 |  | 20.966 |  | 3.89 |  | 51.5 |  | 44057.7 |  | 28.48 |  | 4.973 |  | 0.46 | i | 1.92 | i | 0.83 | c, i
61-0189 | 2021-07-13 09:45 | EDT | 5.056 |  | 20.933 |  | 3.85 |  | 50.9 |  | 44135.4 |  | 28.54 |  | 5.056 |  | 0.54 | i | 2.23 | i | 0.9 | c, i
61-0189 | 2021-07-13 10:00 | EDT | 5.132 |  | 20.917 |  | 3.77 |  | 49.9 |  | 44159.7 |  | 28.55 |  | 5.132 |  | 0.55 | i | 2.27 | i | 0.8 | c, i
61-0189 | 2021-07-13 10:15 | EDT | 5.198 |  | 20.892 |  | 3.75 |  | 49.7 |  | 44224.1 |  | 28.6 |  | 5.198 |  | 0.41 | i | 1.72 | i | 0.68 | c, i
61-0189 | 2021-07-13 10:30 | EDT | 5.248 |  | 20.893 |  | 4.07 |  | 53.8 |  | 44225.8 |  | 28.6 |  | 5.248 |  | 0.46 | i | 1.89 | i | 0.77 | c, i
61-0189 | 2021-07-13 10:45 | EDT | 5.275 |  | 20.918 |  | 4.4 |  | 58.2 |  | 44203.9 |  | 28.59 |  | 5.275 |  | 0.43 | i | 1.8 | i | 0.72 | c, i
61-0189 | 2021-07-13 11:00 | EDT | 5.289 |  | 20.887 |  | 3.92 |  | 51.9 |  | 44232.3 |  | 28.61 |  | 5.289 |  | 0.43 | i | 1.79 | i | 0.65 | c, i
61-0189 | 2021-07-13 11:15 | EDT | 5.288 |  | 20.896 |  | 4.13 |  | 54.6 |  | 44217.7 |  | 28.6 |  | 5.288 |  | 0.46 | i | 1.89 | i | 0.74 | c, i
61-0189 | 2021-07-13 11:30 | EDT | 5.268 |  | 20.88 |  | 3.86 |  | 51.1 |  | 44246 |  | 28.62 |  | 5.268 |  | 0.41 | i | 1.71 | i | 0.59 | c, i
61-0189 | 2021-07-13 11:45 | EDT | 5.236 |  | 20.882 |  | 3.89 |  | 51.5 |  | 44241.3 |  | 28.61 |  | 5.236 |  | 0.41 | i | 1.72 | i | 0.68 | c, i
61-0189 | 2021-07-13 12:00 | EDT | 5.323 |  | 20.802 |  | 3.9 |  | 51.5 |  | 44335.5 |  | 28.68 |  | 5.323 |  | <0.1 | i | <0.5 | i | ## | c, i
61-0189 | 2021-07-13 12:15 | EDT | 5.27 |  | 20.809 |  | 3.83 |  | 50.6 |  | 44337.4 |  | 28.68 |  | 5.27 |  | <0.1 | i | <0.5 | i | <0.1 | c, i
61-0189 | 2021-07-13 12:30 | EDT | 5.205 |  | 20.815 |  | 3.79 |  | 50.1 |  | 44328.1 |  | 28.68 |  | 5.205 |  | <0.1 | i | <0.5 | i | <0.1 | c, i
61-0189 | 2021-07-13 12:45 | EDT | 5.133 |  | 20.823 |  | 3.78 |  | 50 |  | 44316.6 |  | 28.67 |  | 5.133 |  | <0.1 | i | <0.5 | i | ## | c, i
61-0189 | 2021-07-13 13:00 | EDT | 5.056 |  | 20.833 |  | 3.75 |  | 49.6 |  | 44305.4 |  | 28.66 |  | 5.056 |  | <0.1 | i | <0.5 | i | ## | c, i
61-0189 | 2021-07-13 13:15 | EDT | 4.967 |  | 20.844 |  | 3.68 |  | 48.7 |  | 44281.8 |  | 28.64 |  | 4.967 |  | <0.1 | i | <0.5 | i | ## | c, i
61-0189 | 2021-07-13 13:30 | EDT | 4.879 |  | 20.878 |  | 3.7 |  | 48.9 |  | 44225.4 |  | 28.6 |  | 4.879 |  | <0.1 | i | <0.5 | i | ## | c, i
61-0189 | 2021-07-13 13:45 | EDT | 4.794 |  | 20.903 |  | 3.75 |  | 49.7 |  | 44183.4 |  | 28.57 |  | 4.794 |  | <0.1 | i | <0.5 | i | ## | c, i
61-0189 | 2021-07-13 14:00 | EDT | 4.71 |  | 20.92 |  | 3.73 |  | 49.4 |  | 44145.3 |  | 28.54 |  | 4.71 |  | <0.1 | i | <0.5 | i | <0.1 | c, i
61-0189 | 2021-07-13 14:15 | EDT | 4.635 |  | 20.923 |  | 3.63 |  | 48.1 |  | 44143 |  | 28.54 |  | 4.635 |  | 0.12 | i | <0.5 | i | ## | c, i
61-0189 | 2021-07-13 14:30 | EDT | 4.562 |  | 20.935 |  | 3.62 |  | 48 |  | 44123.2 |  | 28.53 |  | 4.562 |  | <0.1 | i | <0.5 | i | ## | c, i
61-0189 | 2021-07-13 14:45 | EDT | 4.484 |  | 20.947 |  | 3.59 |  | 47.6 |  | 44103.3 |  | 28.51 |  | 4.484 |  | <0.1 | i | <0.5 | i | ## | c, i
61-0189 | 2021-07-13 15:00 | EDT | 4.409 |  | 20.955 |  | 3.5 |  | 46.4 |  | 44092.3 |  | 28.51 |  | 4.409 |  | <0.1 | i | <0.5 | i | ## | c, i
61-0189 | 2021-07-13 15:15 | EDT | 4.345 |  | 20.96 |  | 3.43 |  | 45.4 |  | 44079 |  | 28.5 |  | 4.345 |  | <0.1 | i | <0.5 | i | ## | c, i
61-0189 | 2021-07-13 15:30 | EDT | 4.288 |  | 20.966 |  | 3.37 |  | 44.6 |  | 44103.1 |  | 28.51 |  | 4.288 |  | <0.1 | i | <0.5 | i | ## | c, i
61-0189 | 2021-07-13 15:45 | EDT | 4.242 |  | 20.968 |  | 3.35 |  | 44.4 |  | 44100.7 |  | 28.51 |  | 4.242 |  | <0.1 | i | <0.5 | i | ## | c, i
61-0189 | 2021-07-13 16:00 | EDT | 4.212 |  | 20.967 |  | 3.37 |  | 44.6 |  | 44104.7 |  | 28.51 |  | 4.212 |  | <0.1 | i | <0.5 | i | <0.1 | c, i
61-0189 | 2021-07-13 16:15 | EDT | 4.194 |  | 20.968 |  | 3.35 |  | 44.3 |  | 44105.8 |  | 28.51 |  | 4.194 |  | <0.1 | i | <0.5 | i | ## | c, i
61-0189 | 2021-07-13 16:30 | EDT | 4.182 |  | 20.971 |  | 3.34 |  | 44.2 |  | 44108.6 |  | 28.52 |  | 4.182 |  | 0.12 | i | <0.5 | i | ## | c, i
61-0189 | 2021-07-13 16:45 | EDT | 4.196 |  | 20.98 |  | 3.25 |  | 43.1 |  | 44084.4 |  | 28.5 |  | 4.196 |  | <0.1 | i | <0.5 | i | <0.1 | c, i
61-0189 | 2021-07-13 17:00 | EDT | 4.207 |  | 20.962 |  | 3.4 |  | 45 |  | 44123.3 |  | 28.53 |  | 4.207 |  | 0.29 | i | 1.17 | i | 0.09 | c, i
61-0189 | 2021-07-13 17:15 | EDT | 4.236 |  | 20.914 |  | 3.3 |  | 43.6 |  | 44194 |  | 28.58 |  | 4.236 |  | 0.18 | i | 0.73 | i | <0.1 | c, i
61-0189 | 2021-07-13 17:30 | EDT | 4.281 |  | 20.897 |  | 3.31 |  | 43.8 |  | 44220.3 |  | 28.6 |  | 4.281 |  | 0.16 | i | 0.62 | i | <0.1 | c, i
61-0189 | 2021-07-13 17:45 | EDT | 4.332 |  | 20.889 |  | 3.3 |  | 43.7 |  | 44233.8 |  | 28.61 |  | 4.332 |  | 0.16 | i | 0.62 | i | <0.1 | c, i
61-0189 | 2021-07-13 18:00 | EDT | 4.385 |  | 20.883 |  | 3.31 |  | 43.8 |  | 44207.3 |  | 28.59 |  | 4.385 |  | 0.13 | i | 0.53 | i | <0.1 | c, i
61-0189 | 2021-07-13 18:15 | EDT | 4.439 |  | 20.876 |  | 3.36 |  | 44.5 |  | 44230 |  | 28.61 |  | 4.439 |  | 0.18 | i | 0.73 | i | <0.1 | c, i
61-0189 | 2021-07-13 18:30 | EDT | 4.488 |  | 20.858 |  | 3.38 |  | 44.7 |  | 44262.9 |  | 28.63 |  | 4.488 |  | 0.18 | i | 0.72 | i | <0.1 | c, i
61-0189 | 2021-07-13 18:45 | EDT | 4.536 |  | 20.848 |  | 3.39 |  | 44.8 |  | 44278.5 |  | 28.64 |  | 4.536 |  | 0.26 | i | 1.03 | i | 0.11 | c, i
61-0189 | 2021-07-13 19:00 | EDT | 4.58 |  | 20.835 |  | 3.45 |  | 45.6 |  | 44306.4 |  | 28.66 |  | 4.58 |  | 0.24 | i | 0.96 | i | <0.1 | c, i
61-0189 | 2021-07-13 19:15 | EDT | 4.629 |  | 20.823 |  | 3.52 |  | 46.5 |  | 44331.7 |  | 28.68 |  | 4.629 |  | 0.23 | i | 0.9 | i | 0.11 | c, i
61-0189 | 2021-07-13 19:30 | EDT | 4.686 |  | 20.812 |  | 3.59 |  | 47.4 |  | 44356.7 |  | 28.7 |  | 4.686 |  | 0.25 | i | 0.98 | i | 0.17 | c, i
61-0189 | 2021-07-13 19:45 | EDT | 4.732 |  | 20.802 |  | 3.57 |  | 47.2 |  | 44375.3 |  | 28.71 |  | 4.732 |  | 0.3 | i | 1.18 | i | 0.13 | c, i
61-0189 | 2021-07-13 20:00 | EDT | 4.794 |  | 20.796 |  | 3.59 |  | 47.5 |  | 44387.1 |  | 28.72 |  | 4.794 |  | 0.32 | i | 1.29 | i | 0.27 | c, i
61-0189 | 2021-07-13 20:15 | EDT | 4.856 |  | 20.795 |  | 3.64 |  | 48.1 |  | 44391.3 |  | 28.72 |  | 4.856 |  | 0.31 | i | 1.24 | i | 0.24 | c, i
61-0189 | 2021-07-13 20:30 | EDT | 4.91 |  | 20.795 |  | 3.67 |  | 48.5 |  | 44391.7 |  | 28.72 |  | 4.91 |  | 0.25 | i | 1 | i | 0.2 | c, i
61-0189 | 2021-07-13 20:45 | EDT | 4.967 |  | 20.797 |  | 3.75 |  | 49.5 |  | 44378.6 |  | 28.71 |  | 4.967 |  | 0.4 | i | 1.62 | i | 0.34 | c, i
61-0189 | 2021-07-13 21:00 | EDT | 5.022 |  | 20.795 |  | 3.77 |  | 49.8 |  | 44374.2 |  | 28.71 |  | 5.022 |  | 0.58 | i | 2.34 | i | 0.55 | c, i
61-0189 | 2021-07-13 21:15 | EDT | 5.074 |  | 20.795 |  | 3.74 |  | 49.5 |  | 44377.1 |  | 28.71 |  | 5.074 |  | 0.49 | i | 1.95 | i | 0.57 | c, i
61-0189 | 2021-07-13 21:30 | EDT | 5.133 |  | 20.795 |  | 3.71 |  | 49.1 |  | 44380.3 |  | 28.71 |  | 5.133 |  | 0.42 | i | 1.7 | i | 0.38 | c, i
61-0189 | 2021-07-13 21:45 | EDT | 5.188 |  | 20.797 |  | 3.75 |  | 49.5 |  | 44372.2 |  | 28.71 |  | 5.188 |  | 0.48 | i | 1.92 | i | 0.53 | c, i
61-0189 | 2021-07-13 22:00 | EDT | 5.254 |  | 20.791 |  | 3.71 |  | 49 |  | 44366.7 |  | 28.7 |  | 5.254 |  | 0.37 | i | 1.48 | i | 0.33 | c, i
61-0189 | 2021-07-13 22:15 | EDT | 5.317 |  | 20.791 |  | 3.67 |  | 48.5 |  | 44360.8 |  | 28.7 |  | 5.317 |  | 0.38 | i | 1.54 | i | 0.31 | c, i
61-0189 | 2021-07-13 22:30 | EDT | 5.361 |  | 20.795 |  | 3.66 |  | 48.4 |  | 44349.9 |  | 28.69 |  | 5.361 |  | 0.54 | i | 2.16 | i | 0.58 | c, i
61-0189 | 2021-07-13 22:45 | EDT | 5.402 |  | 20.796 |  | 3.66 |  | 48.4 |  | 44326.3 |  | 28.67 |  | 5.402 |  | 0.58 | i | 2.32 | i | 0.58 | c, i
61-0189 | 2021-07-13 23:00 | EDT | 5.426 |  | 20.792 |  | 3.68 |  | 48.6 |  | 44374.9 |  | 28.71 |  | 5.426 |  | 0.61 | i | 2.44 | i | 0.56 | c, i
61-0189 | 2021-07-13 23:15 | EDT | 5.447 |  | 20.788 |  | 3.74 |  | 49.4 |  | 44387.9 |  | 28.72 |  | 5.447 |  | 0.6 | i | 2.43 | i | 0.62 | c, i
61-0189 | 2021-07-13 23:30 | EDT | 5.454 |  | 20.783 |  | 3.86 |  | 51 |  | 44421.7 |  | 28.74 |  | 5.454 |  | 0.78 | i | 3.14 | i | 0.88 | c, i
61-0189 | 2021-07-13 23:45 | EDT | 5.453 |  | 20.787 |  | 3.85 |  | 50.9 |  | 44443.8 |  | 28.76 |  | 5.453 |  | 0.86 | i | 3.45 | i | 0.94 | c, i
61-0189 | 2021-07-14 | EDT | 5.436 |  | 20.79 |  | 3.84 |  | 50.8 |  | 44459.3 |  | 28.77 |  | 5.436 |  | 0.88 | i | 3.53 | i | 0.94 | c, i
61-0189 | 2021-07-14 00:15 | EDT | 5.413 |  | 20.794 |  | 3.83 |  | 50.6 |  | 44424.3 |  | 28.75 |  | 5.413 |  | 0.87 | i | 3.52 | i | 0.92 | c, i
61-0189 | 2021-07-14 00:30 | EDT | 5.372 |  | 20.798 |  | 3.79 |  | 50.1 |  | 44495.2 |  | 28.8 |  | 5.372 |  | 0.86 | i | 3.45 | i | 0.86 | c, i
61-0189 | 2021-07-14 00:45 | EDT | 5.326 |  | 20.803 |  | 3.76 |  | 49.8 |  | 44571.5 |  | 28.85 |  | 5.326 |  | 0.98 | i | 3.96 | i | 1.09 | c, i
61-0189 | 2021-07-14 01:00 | EDT | 5.268 |  | 20.807 |  | 3.74 |  | 49.4 |  | 44557.6 |  | 28.84 |  | 5.268 |  | 0.99 | i | 3.99 | i | 1.12 | c, i
61-0189 | 2021-07-14 01:15 | EDT | 5.197 |  | 20.809 |  | 3.73 |  | 49.4 |  | 44580.8 |  | 28.86 |  | 5.197 |  | 1.18 | i | 4.74 | i | 1.62 | c, i
61-0189 | 2021-07-14 01:30 | EDT | 5.122 |  | 20.81 |  | 3.71 |  | 49.1 |  | 44551.3 |  | 28.84 |  | 5.122 |  | 1.08 | i | 4.35 | i | 1.17 | c, i
61-0189 | 2021-07-14 01:45 | EDT | 5.037 |  | 20.81 |  | 3.68 |  | 48.7 |  | 44686.5 |  | 28.93 |  | 5.037 |  | 1.4 | i | 5.64 | i | 1.96 | c, i
61-0189 | 2021-07-14 02:00 | EDT | 4.942 |  | 20.808 |  | 3.65 |  | 48.3 |  | 44686.6 |  | 28.93 |  | 4.942 |  | 1.25 | i | 5.03 | i | 1.58 | c, i
61-0189 | 2021-07-14 02:15 | EDT | 4.845 |  | 20.809 |  | 3.65 |  | 48.3 |  | 44544 |  | 28.83 |  | 4.845 |  | 1.43 | i | 5.78 | i | 2.07 | c, i
61-0189 | 2021-07-14 02:30 | EDT | 4.744 |  | 20.807 |  | 3.68 |  | 48.6 |  | 44458.6 |  | 28.77 |  | 4.744 |  | 1.27 | i | 5.12 | i | 1.67 | c, i
61-0189 | 2021-07-14 02:45 | EDT | 4.64 |  | 20.808 |  | 3.74 |  | 49.4 |  | 44371.6 |  | 28.71 |  | 4.64 |  | 1.08 | i | 4.36 | i | 1.36 | c, i
61-0189 | 2021-07-14 03:00 | EDT | 4.545 |  | 20.818 |  | 3.74 |  | 49.4 |  | 44321.6 |  | 28.67 |  | 4.545 |  | 1.18 | i | 4.75 | i | 1.4 | c, i
61-0189 | 2021-07-14 03:15 | EDT | 4.459 |  | 20.822 |  | 3.69 |  | 48.8 |  | 44293.4 |  | 28.65 |  | 4.459 |  | 1.14 | i | 4.61 | i | 1.35 | c, i
61-0189 | 2021-07-14 03:30 | EDT | 4.381 |  | 20.831 |  | 3.64 |  | 48.1 |  | 44259.7 |  | 28.63 |  | 4.381 |  | 0.86 | i | 3.45 | i | 1 | c, i
61-0189 | 2021-07-14 03:45 | EDT | 4.32 |  | 20.845 |  | 3.59 |  | 47.4 |  | 44093.1 |  | 28.51 |  | 4.32 |  | 0.91 | i | 3.66 | i | 1 | c, i
61-0189 | 2021-07-14 04:00 | EDT | 4.274 |  | 20.834 |  | 3.58 |  | 47.4 |  | 44239.1 |  | 28.61 |  | 4.274 |  | 0.8 | i | 3.22 | i | 0.84 | c, i
61-0189 | 2021-07-14 04:15 | EDT | 4.229 |  | 20.835 |  | 3.57 |  | 47.2 |  | 44243 |  | 28.61 |  | 4.229 |  | 0.9 | i | 3.62 | i | 1.1 | c, i
61-0189 | 2021-07-14 04:30 | EDT | 4.203 |  | 20.828 |  | 3.54 |  | 46.8 |  | 44253.8 |  | 28.62 |  | 4.203 |  | 0.74 | i | 2.97 | i | 0.83 | c, i
61-0189 | 2021-07-14 04:45 | EDT | 4.195 |  | 20.823 |  | 3.48 |  | 46 |  | 44254.2 |  | 28.62 |  | 4.195 |  | 0.67 | i | 2.68 | i | 0.62 | c, i
61-0189 | 2021-07-14 05:00 | EDT | 4.2 |  | 20.839 |  | 3.5 |  | 46.3 |  | 44238.5 |  | 28.61 |  | 4.2 |  | 0.43 | i | 1.73 | i | 0.33 | c, i
61-0189 | 2021-07-14 05:15 | EDT | 4.221 |  | 20.846 |  | 3.51 |  | 46.4 |  | 44224.4 |  | 28.6 |  | 4.221 |  | 0.36 | i | 1.45 | i | 0.26 | c, i
61-0189 | 2021-07-14 05:30 | EDT | 4.259 |  | 20.822 |  | 3.46 |  | 45.7 |  | 44253.5 |  | 28.62 |  | 4.259 |  | 0.26 | i | 1.03 | i | <0.1 | c, i
61-0189 | 2021-07-14 05:45 | EDT | 4.312 |  | 20.812 |  | 3.44 |  | 45.5 |  | 44259.3 |  | 28.63 |  | 4.312 |  | 0.14 | i | 0.57 | i | <0.1 | c, i
61-0189 | 2021-07-14 06:00 | EDT | 4.348 |  | 20.813 |  | 3.41 |  | 45 |  | 44251 |  | 28.62 |  | 4.348 |  | <0.1 | i | <0.5 | i | ## | c, i
61-0189 | 2021-07-14 06:15 | EDT | 4.388 |  | 20.815 |  | 3.37 |  | 44.6 |  | 44236.4 |  | 28.61 |  | 4.388 |  | <0.1 | i | <0.5 | i | <0.1 | c, i
61-0189 | 2021-07-14 06:30 | EDT | 4.4 |  | 20.82 |  | 3.38 |  | 44.6 |  | 44229.1 |  | 28.6 |  | 4.4 |  | 0.11 | i | <0.5 | i | <0.1 | c, i
61-0189 | 2021-07-14 06:45 | EDT | 4.382 |  | 20.828 |  | 3.38 |  | 44.6 |  | 44213.8 |  | 28.59 |  | 4.382 |  | <0.1 | i | <0.5 | i | <0.1 | c, i
61-0189 | 2021-07-14 07:00 | EDT | 4.411 |  | 20.819 |  | 3.28 |  | 43.4 |  | 44220.5 |  | 28.6 |  | 4.411 |  | <0.1 | i | <0.5 | i | <0.1 | c, i
61-0189 | 2021-07-14 07:15 | EDT | 4.424 |  | 20.824 |  | 3.31 |  | 43.7 |  | 44212.6 |  | 28.59 |  | 4.424 |  | <0.1 | i | <0.5 | i | ## | c, i
61-0189 | 2021-07-14 07:30 | EDT | 4.418 |  | 20.818 |  | 3.27 |  | 43.2 |  | 44218 |  | 28.6 |  | 4.418 |  | <0.1 | i | <0.5 | i | ## | c, i
61-0189 | 2021-07-14 07:45 | EDT | 4.462 |  | 20.826 |  | 3.32 |  | 43.9 |  | 44209.6 |  | 28.59 |  | 4.462 |  | <0.1 | i | <0.5 | i | ## | c, i
61-0189 | 2021-07-14 08:00 | EDT | 4.53 |  | 20.836 |  | 3.41 |  | 45.1 |  | 44183.5 |  | 28.57 |  | 4.53 |  | <0.1 | i | <0.5 | i | ## | c, i
61-0189 | 2021-07-14 08:15 | EDT | 4.566 |  | 20.82 |  | 3.34 |  | 44.1 |  | 44117.8 |  | 28.52 |  | 4.566 |  | <0.1 | i | <0.5 | i | ## | c, i
61-0189 | 2021-07-14 08:30 | EDT | 4.615 |  | 20.811 |  | 3.35 |  | 44.3 |  | 44113.5 |  | 28.52 |  | 4.615 |  | <0.1 | i | <0.5 | i | ## | c, i
61-0189 | 2021-07-14 08:45 | EDT | 4.678 |  | 20.787 |  | 3.27 |  | 43.2 |  | 44249 |  | 28.62 |  | 4.678 |  | <0.1 | i | <0.5 | i | ## | c, i
61-0189 | 2021-07-14 09:00 | EDT | 4.742 |  | 20.782 |  | 3.3 |  | 43.6 |  | 44256.7 |  | 28.62 |  | 4.742 |  | <0.1 | i | <0.5 | i | ## | c, i
61-0189 | 2021-07-14 09:15 | EDT | 4.863 |  | 20.78 |  | 3.33 |  | 44 |  | 44194.6 |  | 28.58 |  | 4.863 |  | <0.1 | i | <0.5 | i | ## | c, i
61-0189 | 2021-07-14 09:30 | EDT | 4.96 |  | 20.777 |  | 3.39 |  | 44.8 |  | 44273.9 |  | 28.64 |  | 4.96 |  | <0.1 | i | <0.5 | i | ## | c, i
61-0189 | 2021-07-14 09:45 | EDT | 5.051 |  | 20.776 |  | 3.48 |  | 46 |  | 44301.6 |  | 28.66 |  | 5.051 |  | <0.1 | i | <0.5 | i | ## | c, i
61-0189 | 2021-07-14 10:00 | EDT | 5.141 |  | 20.773 |  | 3.51 |  | 46.4 |  | 44292.5 |  | 28.65 |  | 5.141 |  | <0.1 | i | <0.5 | i | ## | c, i
61-0189 | 2021-07-14 10:15 | EDT | 5.213 |  | 20.775 |  | 3.49 |  | 46.1 |  | 44294.8 |  | 28.65 |  | 5.213 |  | <0.1 | i | <0.5 | i | ## | c, i
61-0189 | 2021-07-14 10:30 | EDT | 5.278 |  | 20.779 |  | 3.41 |  | 45 |  | 44296.3 |  | 28.65 |  | 5.278 |  | <0.1 | i | <0.5 | i | ## | c, i
61-0189 | 2021-07-14 10:45 | EDT | 5.35 |  | 20.781 |  | 3.32 |  | 43.9 |  | 44303.4 |  | 28.66 |  | 5.35 |  | <0.1 | i | <0.5 | i | ## | c, i
61-0189 | 2021-07-14 11:00 | EDT | 5.411 |  | 20.78 |  | 3.22 |  | 42.6 |  | 44311.8 |  | 28.66 |  | 5.411 |  | <0.1 | i | <0.5 | i | ## | c, i
61-0189 | 2021-07-14 11:15 | EDT | 5.437 |  | 20.781 |  | 3.23 |  | 42.6 |  | 44332.1 |  | 28.68 |  | 5.437 |  | <0.1 | i | <0.5 | i | ## | c, i
61-0189 | 2021-07-14 11:30 | EDT | 5.429 |  | 20.778 |  | 3.23 |  | 42.7 |  | 44339.8 |  | 28.68 |  | 5.429 |  | <0.1 | i | <0.5 | i | ## | c, i
61-0189 | 2021-07-14 11:45 | EDT | 5.444 |  | 20.781 |  | 3.22 |  | 42.6 |  | 44304.6 |  | 28.66 |  | 5.444 |  | <0.1 | i | <0.5 | i | ## | c, i
61-0189 | 2021-07-14 12:00 | EDT | 5.443 |  | 20.781 |  | 3.16 |  | 41.7 |  | 43954.8 |  | 28.41 |  | 5.443 |  | <0.1 | i | <0.5 | i | ## | c, i
61-0189 | 2021-07-14 12:15 | EDT | 5.417 |  | 20.781 |  | 3.06 |  | 40.4 |  | 44030.4 |  | 28.46 |  | 5.417 |  | <0.1 | i | <0.5 | i | ## | c, i
61-0189 | 2021-07-14 12:30 | EDT | 5.375 |  | 20.788 |  | 3.03 |  | 40.1 |  | 44421.7 |  | 28.74 |  | 5.375 |  | <0.1 | i | <0.5 | i | ## | c, i
61-0189 | 2021-07-14 12:45 | EDT | 5.319 |  | 20.784 |  | 2.98 |  | 39.5 |  | 44517 |  | 28.81 |  | 5.319 |  | <0.1 | i | <0.5 | i | ## | c, i
61-0189 | 2021-07-14 13:00 | EDT | 5.268 |  | 20.792 |  | 3.09 |  | 40.9 |  | 44457.8 |  | 28.77 |  | 5.268 |  | <0.1 | i | <0.5 | i | ## | c, i
61-0189 | 2021-07-14 13:15 | EDT | 5.201 |  | 20.8 |  | 3.31 |  | 43.8 |  | 44452.4 |  | 28.77 |  | 5.201 |  | <0.1 | i | <0.5 | i | ## | c, i
61-0189 | 2021-07-14 13:30 | EDT | 5.128 |  | 20.797 |  | 3.19 |  | 42.1 |  | 44478.8 |  | 28.78 |  | 5.128 |  | <0.1 | i | <0.5 | i | ## | c, i
61-0189 | 2021-07-14 13:45 | EDT | 5.049 |  | 20.802 |  | 3.22 |  | 42.5 |  | 44436.3 |  | 28.75 |  | 5.049 |  | <0.1 | i | <0.5 | i | ## | c, i
61-0189 | 2021-07-14 14:00 | EDT | 4.968 |  | 20.805 |  | 3.28 |  | 43.4 |  | 44411.4 |  | 28.74 |  | 4.968 |  | <0.1 | i | <0.5 | i | ## | c, i
61-0189 | 2021-07-14 14:15 | EDT | 4.883 |  | 20.805 |  | 3.33 |  | 44 |  | 44268.3 |  | 28.63 |  | 4.883 |  | <0.1 | i | <0.5 | i | ## | c, i
61-0189 | 2021-07-14 14:30 | EDT | 4.798 |  | 20.803 |  | 3.3 |  | 43.7 |  | 44296.4 |  | 28.65 |  | 4.798 |  | <0.1 | i | <0.5 | i | ## | c, i
61-0189 | 2021-07-14 14:45 | EDT | 4.72 |  | 20.805 |  | 3.43 |  | 45.3 |  | 44360.4 |  | 28.7 |  | 4.72 |  | <0.1 | i | <0.5 | i | ## | c, i
61-0189 | 2021-07-14 15:00 | EDT | 4.635 |  | 20.806 |  | 3.52 |  | 46.6 |  | 44374.8 |  | 28.71 |  | 4.635 |  | <0.1 | i | <0.5 | i | ## | c, i
61-0189 | 2021-07-14 15:15 | EDT | 4.573 |  | 20.81 |  | 3.57 |  | 47.2 |  | 44361.8 |  | 28.7 |  | 4.573 |  | <0.1 | i | <0.5 | i | ## | c, i
61-0189 | 2021-07-14 15:30 | EDT | 4.476 |  | 20.812 |  | 3.61 |  | 47.7 |  | 44350.1 |  | 28.69 |  | 4.476 |  | <0.1 | i | <0.5 | i | <0.1 | c, i
61-0189 | 2021-07-14 15:45 | EDT | 4.401 |  | 20.816 |  | 3.6 |  | 47.6 |  | 44348.1 |  | 28.69 |  | 4.401 |  | <0.1 | i | <0.5 | i | ## | c, i
61-0189 | 2021-07-14 16:00 | EDT | 4.332 |  | 20.821 |  | 3.49 |  | 46.2 |  | 44343.1 |  | 28.69 |  | 4.332 |  | <0.1 | i | <0.5 | i | ## | c, i
61-0189 | 2021-07-14 16:15 | EDT | 4.274 |  | 20.821 |  | 3.55 |  | 47 |  | 44330.2 |  | 28.68 |  | 4.274 |  | <0.1 | i | <0.5 | i | <0.1 | c, i
61-0189 | 2021-07-14 16:30 | EDT | 4.229 |  | 20.825 |  | 3.65 |  | 48.3 |  | 44196.9 |  | 28.58 |  | 4.229 |  | 0.12 | i | <0.5 | i | <0.1 | c, i
61-0189 | 2021-07-14 16:45 | EDT | 4.191 |  | 20.83 |  | 3.57 |  | 47.1 |  | 43985.6 |  | 28.43 |  | 4.191 |  | 0.12 | i | <0.5 | i | ## | c, i
61-0189 | 2021-07-14 17:00 | EDT | 4.166 |  | 20.841 |  | 3.62 |  | 47.9 |  | 43946.7 |  | 28.4 |  | 4.166 |  | <0.1 | i | <0.5 | i | <0.1 | c, i
61-0189 | 2021-07-14 17:15 | EDT | 4.16 |  | 20.84 |  | 3.62 |  | 47.9 |  | 44126.5 |  | 28.53 |  | 4.16 |  | 0.14 | i | 0.56 | i | <0.1 | c, i
61-0189 | 2021-07-14 17:30 | EDT | 4.173 |  | 20.831 |  | 3.24 |  | 42.9 |  | 44304.4 |  | 28.66 |  | 4.173 |  | 0.1 | i | <0.5 | i | <0.1 | c, i
61-0189 | 2021-07-14 17:45 | EDT | 4.2 |  | 20.827 |  | 2.81 |  | 37.2 |  | 44348.5 |  | 28.69 |  | 4.2 |  | <0.1 | i | <0.5 | i | <0.1 | c, i
61-0189 | 2021-07-14 18:00 | EDT | 4.22 |  | 20.822 |  | 2.82 |  | 37.4 |  | 44365.5 |  | 28.7 |  | 4.22 |  | <0.1 | i | <0.5 | i | ## | c, i
61-0189 | 2021-07-14 18:15 | EDT | 4.236 |  | 20.821 |  | 2.96 |  | 39.1 |  | 44369.8 |  | 28.71 |  | 4.236 |  | <0.1 | i | <0.5 | i | ## | c, i
61-0189 | 2021-07-14 18:30 | EDT | 4.279 |  | 20.839 |  | 3.96 |  | 52.4 |  | 44213.4 |  | 28.59 |  | 4.279 |  | 0.24 | i | 0.95 | i | 0.11 | c, i
61-0189 | 2021-07-14 18:45 | EDT | 4.278 |  | 20.844 |  | 4.19 |  | 55.4 |  | 44018.2 |  | 28.45 |  | 4.278 |  | 0.28 | i | 1.12 | i | <0.1 | c, i
61-0189 | 2021-07-14 19:00 | EDT | 4.356 |  | 20.837 |  | 4.39 |  | 58.1 |  | 44083.2 |  | 28.5 |  | 4.356 |  | 0.25 | i | 1.01 | i | 0.1 | c, i
61-0189 | 2021-07-14 19:15 | EDT | 4.392 |  | 20.814 |  | 3.64 |  | 48.1 |  | 44305.3 |  | 28.66 |  | 4.392 |  | 0.22 | i | 0.87 | i | <0.1 | c, i
61-0189 | 2021-07-14 19:30 | EDT | 4.404 |  | 20.838 |  | 4.44 |  | 58.6 |  | 44057 |  | 28.48 |  | 4.404 |  | 0.31 | i | 1.24 | i | 0.15 | c, i
61-0189 | 2021-07-14 19:45 | EDT | 4.447 |  | 20.921 |  | 4.5 |  | 59.5 |  | 43734.6 |  | 28.25 |  | 4.447 |  | 0.39 | i | 1.56 | i | 0.2 | c, i
61-0189 | 2021-07-14 20:00 | EDT | 4.489 |  | 20.814 |  | 4.29 |  | 56.7 |  | 44106 |  | 28.52 |  | 4.489 |  | 0.3 | i | 1.21 | i | 0.14 | c, i
61-0189 | 2021-07-14 20:15 | EDT | 4.536 |  | 20.818 |  | 3.83 |  | 50.7 |  | 44251 |  | 28.62 |  | 4.536 |  | 0.31 | i | 1.22 | i | 0.13 | c, i
61-0189 | 2021-07-14 20:30 | EDT | 4.614 |  | 20.916 |  | 4.09 |  | 54.2 |  | 43999.9 |  | 28.44 |  | 4.614 |  | 0.28 | i | 1.1 | i | <0.1 | c, i
61-0189 | 2021-07-14 20:45 | EDT | 4.636 |  | 21.045 |  | 2.23 |  | 29.5 |  | 44068.6 |  | 28.49 |  | 4.636 |  | 0.13 | i | 0.51 | i | <0.1 | c, i
61-0189 | 2021-07-14 21:00 | EDT | 4.682 |  | 21.098 |  | 1.74 |  | 23.1 |  | 44079 |  | 28.49 |  | 4.682 |  | <0.1 | i | <0.5 | i | <0.1 | c, i
61-0189 | 2021-07-14 21:15 | EDT | 4.737 |  | 21.133 |  | 1.38 |  | 18.3 |  | 44064.4 |  | 28.48 |  | 4.737 |  | 0.1 | i | <0.5 | i | <0.1 | c, i
61-0189 | 2021-07-14 21:30 | EDT | 4.766 |  | 21.139 |  | 1.9 |  | 25.2 |  | 44026.2 |  | 28.46 |  | 4.766 |  | 0.19 | i | 0.77 | i | <0.1 | c, i
61-0189 | 2021-07-14 21:45 | EDT | 4.801 |  | 21.136 |  | 2.02 |  | 26.8 |  | 43998.3 |  | 28.44 |  | 4.801 |  | 0.66 | i | 2.65 | i | 0.51 | c, i
61-0189 | 2021-07-14 22:00 | EDT | 4.851 |  | 20.903 |  | 3.35 |  | 44.3 |  | 44131.7 |  | 28.53 |  | 4.851 |  | 0.29 | i | 1.17 | i | 0.11 | c, i
61-0189 | 2021-07-14 22:15 | EDT | 4.897 |  | 21.066 |  | 2.25 |  | 29.8 |  | 44027.7 |  | 28.46 |  | 4.897 |  | 0.34 | i | 1.37 | i | 0.19 | c, i
61-0189 | 2021-07-14 22:30 | EDT | 4.959 |  | 20.941 |  | 3.74 |  | 49.6 |  | 44000.3 |  | 28.44 |  | 4.959 |  | 0.38 | i | 1.53 | i | 0.19 | c, i
61-0189 | 2021-07-14 22:45 | EDT | 5.024 |  | 20.917 |  | 3.87 |  | 51.2 |  | 43951.5 |  | 28.4 |  | 5.024 |  | 0.37 | i | 1.47 | i | 0.19 | c, i
61-0189 | 2021-07-14 23:00 | EDT | 5.085 |  | 20.891 |  | 4.2 |  | 55.5 |  | 43876.7 |  | 28.35 |  | 5.085 |  | 0.55 | i | 2.2 | i | 0.26 | c, i
61-0189 | 2021-07-14 23:15 | EDT | 5.141 |  | 20.853 |  | 4.12 |  | 54.4 |  | 44042.9 |  | 28.47 |  | 5.141 |  | 0.78 | i | 3.14 | i | 0.63 | c, i
61-0189 | 2021-07-14 23:30 | EDT | 5.17 |  | 20.844 |  | 4.57 |  | 60.4 |  | 43983.9 |  | 28.43 |  | 5.17 |  | 0.67 | i | 2.67 | i | 0.52 | c, i
61-0189 | 2021-07-14 23:45 | EDT | 5.206 |  | 20.761 |  | 3.11 |  | 41 |  | 44388.5 |  | 28.72 |  | 5.206 |  | 0.83 | i | 3.35 | i | 0.78 | c, i
61-0189 | 2021-07-15 | EDT | 5.241 |  | 20.761 |  | 3.63 |  | 48 |  | 44399 |  | 28.73 |  | 5.241 |  | 1.32 | i | 5.32 | i | 1.56 | c, i
61-0189 | 2021-07-15 00:15 | EDT | 5.268 |  | 20.764 |  | 3.61 |  | 47.6 |  | 44377 |  | 28.71 |  | 5.268 |  | 0.85 | i | 3.44 | i | 0.88 | c, i
61-0189 | 2021-07-15 00:30 | EDT | 5.276 |  | 20.787 |  | 4.09 |  | 54 |  | 44217.2 |  | 28.6 |  | 5.276 |  | 0.77 | i | 3.1 | i | 0.63 | c, i
61-0189 | 2021-07-15 00:45 | EDT | 5.276 |  | 20.791 |  | 4.08 |  | 53.9 |  | 44246.9 |  | 28.62 |  | 5.276 |  | 0.62 | i | 2.49 | i | 0.55 | c, i
61-0189 | 2021-07-15 01:00 | EDT | 5.264 |  | 20.889 |  | 4.68 |  | 61.8 |  | 43759.4 |  | 28.27 |  | 5.264 |  | 0.57 | i | 2.3 | i | 0.35 | c, i
61-0189 | 2021-07-15 01:15 | EDT | 5.227 |  | 20.835 |  | 4.31 |  | 56.9 |  | 44078.8 |  | 28.5 |  | 5.227 |  | 0.43 | i | 1.73 | i | 0.28 | c, i
61-0189 | 2021-07-15 01:30 | EDT | 5.177 |  | 20.789 |  | 3.75 |  | 49.6 |  | 44334.2 |  | 28.68 |  | 5.177 |  | 0.63 | i | 2.54 | i | 0.57 | c, i
61-0189 | 2021-07-15 01:45 | EDT | 5.11 |  | 20.814 |  | 4.21 |  | 55.6 |  | 44262 |  | 28.63 |  | 5.11 |  | 0.61 | i | 2.45 | i | 0.57 | c, i
61-0189 | 2021-07-15 02:00 | EDT | 5.035 |  | 20.733 |  | 2.91 |  | 38.4 |  | 44517.1 |  | 28.81 |  | 5.035 |  | 0.34 | i | 1.36 | i | 0.14 | c, i
61-0189 | 2021-07-15 02:15 | EDT | 4.95 |  | 20.735 |  | 2.9 |  | 38.3 |  | 44537.3 |  | 28.83 |  | 4.95 |  | 0.34 | i | 1.37 | i | 0.13 | c, i
61-0189 | 2021-07-15 02:30 | EDT | 4.851 |  | 20.737 |  | 2.87 |  | 37.8 |  | 44384 |  | 28.72 |  | 4.851 |  | 0.3 | i | 1.21 | i | <0.1 | c, i
61-0189 | 2021-07-15 02:45 | EDT | 4.76 |  | 20.74 |  | 2.83 |  | 37.4 |  | 44407.8 |  | 28.73 |  | 4.76 |  | 0.27 | i | 1.06 | i | 0.11 | c, i
61-0189 | 2021-07-15 03:00 | EDT | 4.643 |  | 20.748 |  | 2.86 |  | 37.8 |  | 44460.8 |  | 28.77 |  | 4.643 |  | 0.26 | i | 1.04 | i | 0.12 | c, i
61-0189 | 2021-07-15 03:15 | EDT | 4.564 |  | 20.761 |  | 2.97 |  | 39.2 |  | 44453.6 |  | 28.77 |  | 4.564 |  | 0.32 | i | 1.28 | i | 0.11 | c, i
61-0189 | 2021-07-15 03:30 | EDT | 4.487 |  | 20.813 |  | 2.76 |  | 36.6 |  | 44394.3 |  | 28.72 |  | 4.487 |  | 0.25 | i | 0.98 | i | 0.1 | c, i
61-0189 | 2021-07-15 03:45 | EDT | 4.404 |  | 20.793 |  | 2.82 |  | 37.3 |  | 44416.7 |  | 28.74 |  | 4.404 |  | 0.29 | i | 1.16 | i | 0.19 | c, i
61-0189 | 2021-07-15 04:00 | EDT | 4.266 |  | 20.782 |  | 2.79 |  | 36.9 |  | 44426.5 |  | 28.75 |  | 4.266 |  | 0.31 | i | 1.25 | i | 0.16 | c, i
61-0189 | 2021-07-15 04:15 | EDT | 4.176 |  | 20.817 |  | 2.72 |  | 36 |  | 44376.5 |  | 28.71 |  | 4.176 |  | 0.27 | i | 1.07 | i | <0.1 | c, i
61-0189 | 2021-07-15 04:30 | EDT | 4.096 |  | 20.814 |  | 2.93 |  | 38.7 |  | 44342.2 |  | 28.69 |  | 4.096 |  | 0.31 | i | 1.25 | i | 0.2 | c, i
61-0189 | 2021-07-15 04:45 | EDT | 4.046 |  | 20.795 |  | 2.4 |  | 31.7 |  | 44362 |  | 28.7 |  | 4.046 |  | 0.25 | i | 1.01 | i | 0.1 | c, i
61-0189 | 2021-07-15 05:00 | EDT | 4.005 |  | 20.815 |  | 2.33 |  | 30.8 |  | 44363.7 |  | 28.7 |  | 4.005 |  | 0.34 | i | 1.34 | i | 0.17 | c, i
61-0189 | 2021-07-15 05:15 | EDT | 3.981 |  | 20.81 |  | 3.1 |  | 41 |  | 44407.1 |  | 28.73 |  | 3.981 |  | 0.24 | i | 0.95 | i | <0.1 | c, i
61-0189 | 2021-07-15 05:30 | EDT | 3.978 |  | 20.842 |  | 3.38 |  | 44.7 |  | 44107.5 |  | 28.52 |  | 3.978 |  | 0.39 | i | 1.54 | i | 0.27 | c, i
61-0189 | 2021-07-15 05:45 | EDT | 3.984 |  | 20.912 |  | 4.35 |  | 57.4 |  | 43414.7 |  | 28.02 |  | 3.984 |  | 0.76 | i | 3.06 | i | 0.58 | c, i
61-0189 | 2021-07-15 06:00 | EDT | 4.01 |  | 20.92 |  | 3.33 |  | 43.9 |  | 43527.7 |  | 28.1 |  | 4.01 |  | 0.46 | i | 1.83 | i | 0.33 | c, i
61-0189 | 2021-07-15 06:15 | EDT | 4.048 |  | 20.823 |  | 2.42 |  | 31.9 |  | 43915.7 |  | 28.38 |  | 4.048 |  | 0.19 | i | 0.76 | i | <0.1 | c, i
61-0189 | 2021-07-15 06:30 | EDT | 4.098 |  | 20.929 |  | 3.26 |  | 43 |  | 43521.8 |  | 28.1 |  | 4.098 |  | 0.39 | i | 1.56 | i | 0.29 | c, i
61-0189 | 2021-07-15 06:45 | EDT | 4.145 |  | 20.931 |  | 4.23 |  | 55.8 |  | 43315.7 |  | 27.95 |  | 4.145 |  | 0.37 | i | 1.47 | i | 0.19 | c, i
61-0189 | 2021-07-15 07:00 | EDT | 4.185 |  | 20.92 |  | 4.21 |  | 55.5 |  | 43145.3 |  | 27.83 |  | 4.185 |  | 0.34 | i | 1.37 | i | 0.13 | c, i
61-0189 | 2021-07-15 07:15 | EDT | 4.217 |  | 20.884 |  | 3.74 |  | 49.2 |  | 43243.8 |  | 27.9 |  | 4.217 |  | 0.34 | i | 1.36 | i | 0.2 | c, i
61-0189 | 2021-07-15 07:30 | EDT | 4.242 |  | 20.838 |  | 4.43 |  | 58.4 |  | 43223.3 |  | 27.88 |  | 4.242 |  | 0.35 | i | 1.41 | i | 0.17 | c, i
61-0189 | 2021-07-15 07:45 | EDT | 4.267 |  | 20.866 |  | 4.52 |  | 59.5 |  | 43077.2 |  | 27.78 |  | 4.267 |  | 0.5 | i | 2 | i | 0.34 | c, i
61-0189 | 2021-07-15 08:00 | EDT | 4.284 |  | 20.815 |  | 4.16 |  | 54.7 |  | 43116.3 |  | 27.81 |  | 4.284 |  | 0.25 | i | 1 | i | 0.13 | c, i
61-0189 | 2021-07-15 08:15 | EDT | 4.305 |  | 20.837 |  | 4.37 |  | 57.5 |  | 43173.2 |  | 27.85 |  | 4.305 |  | 0.23 | i | 0.93 | i | <0.1 | c, i
61-0189 | 2021-07-15 08:30 | EDT | 4.324 |  | 20.772 |  | 3.9 |  | 51.4 |  | 43582.2 |  | 28.14 |  | 4.324 |  | 0.14 | i | 0.54 | i | <0.1 | c, i
61-0189 | 2021-07-15 08:45 | EDT | 4.341 |  | 20.705 |  | 2.6 |  | 34.3 |  | 44038.7 |  | 28.47 |  | 4.341 |  | <0.1 | i | <0.5 | i | ## | c, i
61-0189 | 2021-07-15 09:00 | EDT | 4.37 |  | 20.699 |  | 3.06 |  | 40.3 |  | 43803.5 |  | 28.3 |  | 4.37 |  | <0.1 | i | <0.5 | i | ## | c, i
61-0189 | 2021-07-15 09:15 | EDT | 4.407 |  | 20.865 |  | 4.99 |  | 65.7 |  | 43228.8 |  | 27.89 |  | 4.407 |  | 0.24 | i | 0.94 | i | 0.13 | c, i
61-0189 | 2021-07-15 09:30 | EDT | 4.451 |  | 20.873 |  | 4.87 |  | 64.2 |  | 43205.2 |  | 27.87 |  | 4.451 |  | 0.29 | i | 1.16 | i | <0.1 | c, i
61-0189 | 2021-07-15 09:45 | EDT | 4.514 |  | 20.805 |  | 5.05 |  | 66.5 |  | 43345.4 |  | 27.97 |  | 4.514 |  | 0.23 | i | 0.92 | i | <0.1 | c, i
61-0189 | 2021-07-15 10:00 | EDT | 4.581 |  | 20.674 |  | 2.83 |  | 37.3 |  | 43888.8 |  | 28.36 |  | 4.581 |  | <0.1 | i | <0.5 | i | ## | c, i
61-0189 | 2021-07-15 10:15 | EDT | 4.664 |  | 20.675 |  | 2.87 |  | 37.7 |  | 43862.6 |  | 28.34 |  | 4.664 |  | <0.1 | i | <0.5 | i | ## | c, i
61-0189 | 2021-07-15 10:30 | EDT | 4.753 |  | 20.682 |  | 2.93 |  | 38.6 |  | 43823 |  | 28.31 |  | 4.753 |  | <0.1 | i | <0.5 | i | ## | c, i
61-0189 | 2021-07-15 10:45 | EDT | 4.84 |  | 20.688 |  | 2.91 |  | 38.3 |  | 43752 |  | 28.26 |  | 4.84 |  | <0.1 | i | <0.5 | i | ## | c, i
61-0189 | 2021-07-15 11:00 | EDT | 4.933 |  | 20.694 |  | 2.89 |  | 38 |  | 43728.8 |  | 28.25 |  | 4.933 |  | <0.1 | i | <0.5 | i | ## | c, i
61-0189 | 2021-07-15 11:15 | EDT | 5.028 |  | 20.7 |  | 2.89 |  | 38 |  | 43672 |  | 28.21 |  | 5.028 |  | <0.1 | i | <0.5 | i | ## | c, i
61-0189 | 2021-07-15 11:30 | EDT | 5.11 |  | 20.705 |  | 2.92 |  | 38.4 |  | 43477.5 |  | 28.07 |  | 5.11 |  | <0.1 | i | <0.5 | i | ## | c, i
61-0189 | 2021-07-15 11:45 | EDT | 5.179 |  | 20.703 |  | 2.94 |  | 38.7 |  | 43514.9 |  | 28.09 |  | 5.179 |  | <0.1 | i | <0.5 | i | ## | c, i
61-0189 | 2021-07-15 12:00 | EDT | 5.23 |  | 20.687 |  | 2.89 |  | 38 |  | 43635.6 |  | 28.18 |  | 5.23 |  | <0.1 | i | <0.5 | i | ## | c, i
61-0189 | 2021-07-15 12:15 | EDT | 5.268 |  | 20.704 |  | 2.97 |  | 39.1 |  | 43593.1 |  | 28.15 |  | 5.268 |  | <0.1 | i | <0.5 | i | ## | c, i
61-0189 | 2021-07-15 12:30 | EDT | 5.293 |  | 20.673 |  | 2.8 |  | 36.9 |  | 43663 |  | 28.2 |  | 5.293 |  | <0.1 | i | <0.5 | i | ## | c, i
61-0189 | 2021-07-15 12:45 | EDT | 5.302 |  | 20.726 |  | 3.1 |  | 40.7 |  | 43498 |  | 28.08 |  | 5.302 |  | <0.1 | i | <0.5 | i | ## | c, i
61-0189 | 2021-07-15 13:00 | EDT | 5.292 |  | 20.676 |  | 2.79 |  | 36.7 |  | 43728.6 |  | 28.25 |  | 5.292 |  | <0.1 | i | <0.5 | i | ## | c, i
61-0189 | 2021-07-15 13:15 | EDT | 5.264 |  | 20.681 |  | 2.82 |  | 37.1 |  | 43676.4 |  | 28.21 |  | 5.264 |  | <0.1 | i | <0.5 | i | ## | c, i
61-0189 | 2021-07-15 13:30 | EDT | 5.225 |  | 20.689 |  | 2.88 |  | 37.9 |  | 43704.6 |  | 28.23 |  | 5.225 |  | <0.1 | i | <0.5 | i | ## | c, i
61-0189 | 2021-07-15 13:45 | EDT | 5.181 |  | 20.686 |  | 2.79 |  | 36.7 |  | 43728.3 |  | 28.25 |  | 5.181 |  | <0.1 | i | <0.5 | i | ## | c, i
61-0189 | 2021-07-15 14:00 | EDT | 5.122 |  | 20.692 |  | 2.72 |  | 35.8 |  | 43728.9 |  | 28.25 |  | 5.122 |  | <0.1 | i | <0.5 | i | ## | c, i
61-0189 | 2021-07-15 14:15 | EDT | 5.056 |  | 20.701 |  | 2.75 |  | 36.2 |  | 43715.1 |  | 28.24 |  | 5.056 |  | <0.1 | i | <0.5 | i | ## | c, i
61-0189 | 2021-07-15 14:30 | EDT | 4.984 |  | 20.706 |  | 2.74 |  | 36 |  | 43714.7 |  | 28.24 |  | 4.984 |  | <0.1 | i | <0.5 | i | ## | c, i
61-0189 | 2021-07-15 14:45 | EDT | 4.899 |  | 20.713 |  | 2.72 |  | 35.8 |  | 43712.3 |  | 28.23 |  | 4.899 |  | <0.1 | i | <0.5 | i | ## | c, i
61-0189 | 2021-07-15 15:00 | EDT | 4.815 |  | 20.726 |  | 2.76 |  | 36.4 |  | 43670.7 |  | 28.2 |  | 4.815 |  | <0.1 | i | <0.5 | i | ## | c, i
61-0189 | 2021-07-15 15:15 | EDT | 4.723 |  | 20.735 |  | 2.76 |  | 36.3 |  | 43661.7 |  | 28.2 |  | 4.723 |  | <0.1 | i | <0.5 | i | ## | c, i
61-0189 | 2021-07-15 15:30 | EDT | 4.634 |  | 20.761 |  | 2.8 |  | 36.9 |  | 43589.2 |  | 28.15 |  | 4.634 |  | <0.1 | i | <0.5 | i | ## | c, i
61-0189 | 2021-07-15 15:45 | EDT | 4.542 |  | 20.769 |  | 2.73 |  | 36 |  | 43581.3 |  | 28.14 |  | 4.542 |  | <0.1 | i | <0.5 | i | <0.1 | c, i
61-0189 | 2021-07-15 16:00 | EDT | 4.451 |  | 20.764 |  | 2.7 |  | 35.6 |  | 43579.4 |  | 28.14 |  | 4.451 |  | <0.1 | i | <0.5 | i | ## | c, i
61-0189 | 2021-07-15 16:15 | EDT | 4.365 |  | 20.785 |  | 2.67 |  | 35.2 |  | 43472.3 |  | 28.06 |  | 4.365 |  | <0.1 | i | <0.5 | i | ## | c, i
61-0189 | 2021-07-15 16:30 | EDT | 4.285 |  | 20.796 |  | 2.61 |  | 34.4 |  | 43396.9 |  | 28.01 |  | 4.285 |  | <0.1 | i | <0.5 | i | ## | c, i
61-0189 | 2021-07-15 16:45 | EDT | 4.211 |  | 20.815 |  | 2.6 |  | 34.2 |  | 43365.8 |  | 27.98 |  | 4.211 |  | <0.1 | i | <0.5 | i | ## | c, i
61-0189 | 2021-07-15 17:00 | EDT | 4.14 |  | 20.826 |  | 2.5 |  | 32.9 |  | 43395.8 |  | 28.01 |  | 4.14 |  | <0.1 | i | <0.5 | i | <0.1 | c, i
61-0189 | 2021-07-15 17:15 | EDT | 4.081 |  | 20.79 |  | 2.46 |  | 32.4 |  | 43406.4 |  | 28.01 |  | 4.081 |  | <0.1 | i | <0.5 | i | ## | c, i
61-0189 | 2021-07-15 17:30 | EDT | 4.035 |  | 20.829 |  | 2.5 |  | 32.9 |  | 43373.1 |  | 27.99 |  | 4.035 |  | <0.1 | i | <0.5 | i | <0.1 | c, i
61-0189 | 2021-07-15 17:45 | EDT | 4.002 |  | 20.844 |  | 2.54 |  | 33.4 |  | 43358.5 |  | 27.98 |  | 4.002 |  | <0.1 | i | <0.5 | i | <0.1 | c, i
61-0189 | 2021-07-15 18:00 | EDT | 3.98 |  | 20.852 |  | 2.54 |  | 33.5 |  | 43377.6 |  | 27.99 |  | 3.98 |  | <0.1 | i | <0.5 | i | ## | c, i
61-0189 | 2021-07-15 18:15 | EDT | 3.975 |  | 20.863 |  | 2.69 |  | 35.4 |  | 43381.8 |  | 28 |  | 3.975 |  | <0.1 | i | <0.5 | i | ## | c, i
61-0189 | 2021-07-15 18:30 | EDT | 4.001 |  | 20.856 |  | 2.68 |  | 35.4 |  | 43411.6 |  | 28.02 |  | 4.001 |  | <0.1 | i | <0.5 | i | <0.1 | c, i
61-0189 | 2021-07-15 18:45 | EDT | 4.041 |  | 20.863 |  | 2.78 |  | 36.6 |  | 43403 |  | 28.01 |  | 4.041 |  | 0.11 | i | <0.5 | i | <0.1 | c, i
61-0189 | 2021-07-15 19:00 | EDT | 4.096 |  | 20.871 |  | 3 |  | 39.5 |  | 43319.3 |  | 27.95 |  | 4.096 |  | 0.2 | i | 0.78 | i | <0.1 | c, i
61-0189 | 2021-07-15 19:15 | EDT | 4.155 |  | 20.851 |  | 2.77 |  | 36.5 |  | 43424.7 |  | 28.03 |  | 4.155 |  | 0.18 | i | 0.73 | i | <0.1 | c, i
61-0189 | 2021-07-15 19:30 | EDT | 4.221 |  | 20.858 |  | 2.88 |  | 37.9 |  | 43392.4 |  | 28 |  | 4.221 |  | 0.29 | i | 1.17 | i | <0.1 | c, i
61-0189 | 2021-07-15 19:45 | EDT | 4.28 |  | 20.866 |  | 3.5 |  | 46.2 |  | 43207.3 |  | 27.87 |  | 4.28 |  | 0.52 | i | 2.09 | i | 0.3 | c, i
61-0189 | 2021-07-15 20:00 | EDT | 4.316 |  | 20.943 |  | 3.09 |  | 40.7 |  | 43146.6 |  | 27.83 |  | 4.316 |  | 0.35 | i | 1.39 | i | 0.15 | c, i
61-0189 | 2021-07-15 20:15 | EDT | 4.352 |  | 21.01 |  | 2.78 |  | 36.7 |  | 43030.8 |  | 27.74 |  | 4.352 |  | 0.65 | i | 2.59 | i | 0.41 | c, i
61-0189 | 2021-07-15 20:30 | EDT | 4.38 |  | 21.024 |  | 2.97 |  | 39.2 |  | 43001.8 |  | 27.72 |  | 4.38 |  | 0.57 | i | 2.3 | i | 0.4 | c, i
61-0189 | 2021-07-15 20:45 | EDT | 4.419 |  | 21.095 |  | 2.24 |  | 29.6 |  | 43044.8 |  | 27.75 |  | 4.419 |  | 0.45 | i | 1.82 | i | 0.16 | c, i
61-0189 | 2021-07-15 21:00 | EDT | 4.444 |  | 21.075 |  | 1.64 |  | 21.7 |  | 43216.2 |  | 27.87 |  | 4.444 |  | 0.63 | i | 2.53 | i | 0.47 | c, i
61-0189 | 2021-07-15 21:15 | EDT | 4.478 |  | 21.093 |  | 1.28 |  | 17 |  | 43294.9 |  | 27.93 |  | 4.478 |  | 0.66 | i | 2.67 | i | 0.61 | c, i
61-0189 | 2021-07-15 21:30 | EDT | 4.517 |  | 20.985 |  | 1.32 |  | 17.4 |  | 43474.6 |  | 28.06 |  | 4.517 |  | 0.35 | i | 1.38 | i | 0.16 | c, i
61-0189 | 2021-07-15 21:45 | EDT | 4.56 |  | 21.097 |  | 1.28 |  | 17 |  | 43306.6 |  | 27.94 |  | 4.56 |  | 0.59 | i | 2.39 | i | 0.41 | c, i
61-0189 | 2021-07-15 22:00 | EDT | 4.601 |  | 21.102 |  | 1.89 |  | 25 |  | 43265.4 |  | 27.91 |  | 4.601 |  | 0.45 | i | 1.8 | i | 0.22 | c, i
61-0189 | 2021-07-15 22:15 | EDT | 4.631 |  | 21.025 |  | 3.36 |  | 44.3 |  | 43139.2 |  | 27.82 |  | 4.631 |  | 0.83 | i | 3.36 | i | 0.72 | c, i
61-0189 | 2021-07-15 22:30 | EDT | 4.672 |  | 20.945 |  | 4.36 |  | 57.5 |  | 43103.3 |  | 27.79 |  | 4.672 |  | 0.67 | i | 2.71 | i | 0.5 | c, i
61-0189 | 2021-07-15 22:45 | EDT | 4.726 |  | 20.942 |  | 4.08 |  | 53.8 |  | 43128.4 |  | 27.81 |  | 4.726 |  | 0.65 | i | 2.63 | i | 0.45 | c, i
61-0189 | 2021-07-15 23:00 | EDT | 4.794 |  | 20.935 |  | 3.84 |  | 50.6 |  | 43224.3 |  | 27.88 |  | 4.794 |  | 0.65 | i | 2.62 | i | 0.5 | c, i
61-0189 | 2021-07-15 23:15 | EDT | 4.876 |  | 20.954 |  | 4.81 |  | 63.4 |  | 42808.3 |  | 27.58 |  | 4.876 |  | 0.8 | i | 3.21 | i | 0.5 | c, i
61-0189 | 2021-07-15 23:30 | EDT | 4.959 |  | 20.903 |  | 4.39 |  | 57.8 |  | 42989 |  | 27.71 |  | 4.959 |  | 0.6 | i | 2.4 | i | 0.37 | c, i
61-0189 | 2021-07-15 23:45 | EDT | 5.032 |  | 20.831 |  | 3.45 |  | 45.5 |  | 43416.7 |  | 28.02 |  | 5.032 |  | 1.29 | i | 5.18 | i | 1.1 | c, i
61-0189 | 2021-07-16 | EDT | 5.099 |  | 20.84 |  | 3.85 |  | 50.7 |  | 43246.1 |  | 27.9 |  | 5.099 |  | 0.88 | i | 3.55 | i | 0.65 | c, i
61-0189 | 2021-07-16 00:15 | EDT | 5.146 |  | 20.849 |  | 3.91 |  | 51.5 |  | 43197.5 |  | 27.86 |  | 5.146 |  | 0.8 | i | 3.21 | i | 0.65 | c, i
61-0189 | 2021-07-16 00:30 | EDT | 5.182 |  | 20.835 |  | 3.6 |  | 47.4 |  | 43317.8 |  | 27.95 |  | 5.182 |  | 1.1 | i | 4.43 | i | 0.89 | c, i
61-0189 | 2021-07-16 00:45 | EDT | 5.211 |  | 20.855 |  | 3.54 |  | 46.6 |  | 43235 |  | 27.89 |  | 5.211 |  | 1.06 | i | 4.27 | i | 0.92 | c, i
61-0189 | 2021-07-16 01:00 | EDT | 5.226 |  | 20.85 |  | 3.09 |  | 40.7 |  | 43406 |  | 28.01 |  | 5.226 |  | 0.68 | i | 2.75 | i | 0.48 | c, i
61-0189 | 2021-07-16 01:15 | EDT | 5.231 |  | 20.851 |  | 3.15 |  | 41.4 |  | 43343.6 |  | 27.97 |  | 5.231 |  | 0.73 | i | 2.93 | i | 0.57 | c, i
61-0189 | 2021-07-16 01:30 | EDT | 5.232 |  | 20.855 |  | 3.08 |  | 40.6 |  | 43413.8 |  | 28.02 |  | 5.232 |  | 0.55 | i | 2.21 | i | 0.34 | c, i
61-0189 | 2021-07-16 01:45 | EDT | 5.195 |  | 20.829 |  | 2.72 |  | 35.9 |  | 43580.6 |  | 28.14 |  | 5.195 |  | 0.44 | i | 1.76 | i | 0.17 | c, i
61-0189 | 2021-07-16 02:00 | EDT | 5.158 |  | 20.764 |  | 1.99 |  | 26.3 |  | 43819.5 |  | 28.31 |  | 5.158 |  | 0.38 | i | 1.51 | i | 0.21 | c, i
61-0189 | 2021-07-16 02:15 | EDT | 5.106 |  | 20.813 |  | 2.64 |  | 34.8 |  | 43710.7 |  | 28.23 |  | 5.106 |  | 0.58 | i | 2.31 | i | 0.32 | c, i
61-0189 | 2021-07-16 02:30 | EDT | 5.021 |  | 20.758 |  | 1.94 |  | 25.6 |  | 43868.3 |  | 28.35 |  | 5.021 |  | 0.33 | i | 1.32 | i | 0.17 | c, i
61-0189 | 2021-07-16 02:45 | EDT | 4.943 |  | 20.786 |  | 1.83 |  | 24.2 |  | 43829.9 |  | 28.32 |  | 4.943 |  | 0.38 | i | 1.53 | i | 0.18 | c, i
61-0189 | 2021-07-16 03:00 | EDT | 4.861 |  | 20.794 |  | 1.77 |  | 23.3 |  | 43827.8 |  | 28.32 |  | 4.861 |  | 0.33 | i | 1.33 | i | <0.1 | c, i
61-0189 | 2021-07-16 03:15 | EDT | 4.78 |  | 20.834 |  | 1.63 |  | 21.6 |  | 43765.1 |  | 28.27 |  | 4.78 |  | 0.25 | i | 1 | i | <0.1 | c, i
61-0189 | 2021-07-16 03:30 | EDT | 4.699 |  | 20.805 |  | 1.74 |  | 22.9 |  | 43771.7 |  | 28.28 |  | 4.699 |  | 0.32 | i | 1.27 | i | 0.15 | c, i
61-0189 | 2021-07-16 03:45 | EDT | 4.616 |  | 20.852 |  | 1.57 |  | 20.8 |  | 43707.3 |  | 28.23 |  | 4.616 |  | 0.34 | i | 1.37 | i | 0.15 | c, i
61-0189 | 2021-07-16 04:00 | EDT | 4.537 |  | 21.025 |  | 1.5 |  | 19.8 |  | 43345 |  | 27.97 |  | 4.537 |  | 0.42 | i | 1.69 | i | 0.29 | c, i
61-0189 | 2021-07-16 04:15 | EDT | 4.458 |  | 20.989 |  | 2.31 |  | 30.5 |  | 43254.1 |  | 27.9 |  | 4.458 |  | 0.54 | i | 2.16 | i | 0.41 | c, i
61-0189 | 2021-07-16 04:30 | EDT | 4.376 |  | 21.037 |  | 2.71 |  | 35.8 |  | 43142 |  | 27.82 |  | 4.376 |  | 0.42 | i | 1.69 | i | 0.23 | c, i
61-0189 | 2021-07-16 04:45 | EDT | 4.305 |  | 21.129 |  | 1.51 |  | 19.9 |  | 43199.2 |  | 27.86 |  | 4.305 |  | 0.47 | i | 1.9 | i | 0.34 | c, i
61-0189 | 2021-07-16 05:00 | EDT | 4.238 |  | 20.958 |  | 1.15 |  | 15.2 |  | 43507.3 |  | 28.08 |  | 4.238 |  | 0.58 | i | 2.32 | i | 0.46 | c, i
61-0189 | 2021-07-16 05:15 | EDT | 4.171 |  | 21.051 |  | 1.06 |  | 14 |  | 43291.1 |  | 27.93 |  | 4.171 |  | 0.25 | i | 0.99 | i | <0.1 | c, i
61-0189 | 2021-07-16 05:30 | EDT | 4.114 |  | 20.903 |  | 1.06 |  | 13.9 |  | 43482.7 |  | 28.07 |  | 4.114 |  | 0.31 | i | 1.23 | i | 0.11 | c, i
61-0189 | 2021-07-16 05:45 | EDT | 4.069 |  | 20.811 |  | 1.22 |  | 16.1 |  | 43574.1 |  | 28.13 |  | 4.069 |  | 0.24 | i | 0.94 | i | <0.1 | c, i
61-0189 | 2021-07-16 06:00 | EDT | 4.037 |  | 20.869 |  | 1.26 |  | 16.6 |  | 43486.8 |  | 28.07 |  | 4.037 |  | 0.39 | i | 1.55 | i | 0.22 | c, i
61-0189 | 2021-07-16 06:15 | EDT | 4.019 |  | 20.941 |  | 1.45 |  | 19.1 |  | 43274.4 |  | 27.92 |  | 4.019 |  | 0.4 | i | 1.61 | i | 0.17 | c, i
61-0189 | 2021-07-16 06:30 | EDT | 4.01 |  | 21.006 |  | 1.58 |  | 20.8 |  | 43179.5 |  | 27.85 |  | 4.01 |  | 0.3 | i | 1.2 | i | 0.16 | c, i
61-0189 | 2021-07-16 06:45 | EDT | 4.026 |  | 21.109 |  | 1.95 |  | 25.8 |  | 42978.1 |  | 27.7 |  | 4.026 |  | 0.28 | i | 1.12 | i | <0.1 | c, i
61-0189 | 2021-07-16 07:00 | EDT | 4.054 |  | 21.157 |  | 4.08 |  | 53.7 |  | 41968.5 |  | 26.98 |  | 4.054 |  | 0.59 | i | 2.38 | i | 0.34 | c, i
61-0189 | 2021-07-16 07:15 | EDT | 4.091 |  | 21.17 |  | 2.66 |  | 35.2 |  | 42566.1 |  | 27.41 |  | 4.091 |  | 0.49 | i | 1.96 | i | 0.28 | c, i
61-0189 | 2021-07-16 07:30 | EDT | 4.128 |  | 20.928 |  | 3.26 |  | 43 |  | 43110.2 |  | 27.8 |  | 4.128 |  | 0.27 | i | 1.06 | i | <0.1 | c, i
61-0189 | 2021-07-16 07:45 | EDT | 4.169 |  | 20.831 |  | 3.41 |  | 44.9 |  | 43217.8 |  | 27.88 |  | 4.169 |  | 0.29 | i | 1.17 | i | 0.13 | c, i
61-0189 | 2021-07-16 08:00 | EDT | 4.198 |  | 21.035 |  | 4.2 |  | 55.4 |  | 42458.2 |  | 27.33 |  | 4.198 |  | 0.42 | i | 1.7 | i | 0.24 | c, i
61-0189 | 2021-07-16 08:15 | EDT | 4.219 |  | 20.817 |  | 3.44 |  | 45.3 |  | 43268.6 |  | 27.91 |  | 4.219 |  | 0.32 | i | 1.27 | i | 0.15 | c, i
61-0189 | 2021-07-16 08:30 | EDT | 4.238 |  | 20.799 |  | 2.76 |  | 36.4 |  | 43389.2 |  | 28 |  | 4.238 |  | <0.1 | i | <0.5 | i | ## | c, i
61-0189 | 2021-07-16 08:45 | EDT | 4.256 |  | 20.766 |  | 2.09 |  | 27.5 |  | 43531.7 |  | 28.1 |  | 4.256 |  | <0.1 | i | <0.5 | i | ## | c, i
61-0189 | 2021-07-16 09:00 | EDT | 4.286 |  | 20.788 |  | 2.29 |  | 30.1 |  | 43381.1 |  | 28 |  | 4.286 |  | 0.27 | i | 1.08 | i | <0.1 | c, i
61-0189 | 2021-07-16 09:15 | EDT | 4.32 |  | 20.761 |  | 2.06 |  | 27.1 |  | 43295.6 |  | 27.93 |  | 4.32 |  | 0.1 | i | <0.5 | i | <0.1 | c, i
61-0189 | 2021-07-16 09:30 | EDT | 4.358 |  | 20.805 |  | 2.51 |  | 33.1 |  | 43087.9 |  | 27.79 |  | 4.358 |  | 0.13 | i | 0.51 | i | <0.1 | c, i
61-0189 | 2021-07-16 09:45 | EDT | 4.391 |  | 20.814 |  | 2.59 |  | 34.1 |  | 43088.2 |  | 27.79 |  | 4.391 |  | 0.1 | i | <0.5 | i | <0.1 | c, i
61-0189 | 2021-07-16 10:00 | EDT | 4.428 |  | 20.88 |  | 2.72 |  | 35.9 |  | 42989.2 |  | 27.71 |  | 4.428 |  | 0.2 | i | 0.78 | i | <0.1 | c, i
61-0189 | 2021-07-16 10:15 | EDT | 4.47 |  | 20.775 |  | 2.41 |  | 31.6 |  | 43241.2 |  | 27.9 |  | 4.47 |  | <0.1 | i | <0.5 | i | ## | c, i
61-0189 | 2021-07-16 10:30 | EDT | 4.518 |  | 20.741 |  | 2.36 |  | 31 |  | 43310.7 |  | 27.95 |  | 4.518 |  | <0.1 | i | <0.5 | i | ## | c, i
61-0189 | 2021-07-16 10:45 | EDT | 4.578 |  | 20.771 |  | 2.59 |  | 34.1 |  | 43221.4 |  | 27.88 |  | 4.578 |  | <0.1 | i | <0.5 | i | ## | c, i
61-0189 | 2021-07-16 11:00 | EDT | 4.658 |  | 20.726 |  | 2.41 |  | 31.7 |  | 43308.6 |  | 27.94 |  | 4.658 |  | <0.1 | i | <0.5 | i | ## | c, i
61-0189 | 2021-07-16 11:15 | EDT | 4.751 |  | 20.732 |  | 2.53 |  | 33.3 |  | 43305.1 |  | 27.94 |  | 4.751 |  | <0.1 | i | <0.5 | i | ## | c, i
61-0189 | 2021-07-16 11:30 | EDT | 4.845 |  | 20.785 |  | 2.76 |  | 36.3 |  | 43139.8 |  | 27.82 |  | 4.845 |  | <0.1 | i | <0.5 | i | <0.1 | c, i
61-0189 | 2021-07-16 11:45 | EDT | 4.935 |  | 20.795 |  | 2.82 |  | 37.1 |  | 43119.1 |  | 27.81 |  | 4.935 |  | <0.1 | i | <0.5 | i | <0.1 | c, i
61-0189 | 2021-07-16 12:00 | EDT | 5.022 |  | 20.749 |  | 2.59 |  | 34.1 |  | 43284.8 |  | 27.93 |  | 5.022 |  | <0.1 | i | <0.5 | i | ## | c, i
61-0189 | 2021-07-16 12:15 | EDT | 5.094 |  | 20.748 |  | 2.56 |  | 33.6 |  | 43325.9 |  | 27.96 |  | 5.094 |  | <0.1 | i | <0.5 | i | ## | c, i
61-0189 | 2021-07-16 12:30 | EDT | 5.145 |  | 20.744 |  | 2.55 |  | 33.5 |  | 43359.8 |  | 27.98 |  | 5.145 |  | <0.1 | i | <0.5 | i | ## | c, i
61-0189 | 2021-07-16 12:45 | EDT | 5.199 |  | 20.767 |  | 2.59 |  | 34.1 |  | 43330.1 |  | 27.96 |  | 5.199 |  | <0.1 | i | <0.5 | i | ## | c, i
61-0189 | 2021-07-16 13:00 | EDT | 5.244 |  | 20.756 |  | 2.58 |  | 33.9 |  | 43364.5 |  | 27.98 |  | 5.244 |  | <0.1 | i | <0.5 | i | ## | c, i
61-0189 | 2021-07-16 13:15 | EDT | 5.278 |  | 20.756 |  | 2.56 |  | 33.6 |  | 43374 |  | 27.99 |  | 5.278 |  | <0.1 | i | <0.5 | i | <0.1 | c, i
61-0189 | 2021-07-16 13:30 | EDT | 5.29 |  | 20.763 |  | 2.56 |  | 33.7 |  | 43382.4 |  | 28 |  | 5.29 |  | <0.1 | i | <0.5 | i | ## | c, i
61-0189 | 2021-07-16 13:45 | EDT | 5.303 |  | 20.814 |  | 2.72 |  | 35.8 |  | 43276.4 |  | 27.92 |  | 5.303 |  | <0.1 | i | <0.5 | i | <0.1 | c, i
61-0189 | 2021-07-16 14:00 | EDT | 5.3 |  | 20.888 |  | 3.45 |  | 45.3 |  | 42726.7 |  | 27.53 |  | 5.3 |  | 0.15 | i | 0.57 | i | <0.1 | c, i
61-0189 | 2021-07-16 14:15 | EDT | 5.284 |  | 20.792 |  | 2.69 |  | 35.4 |  | 43336.5 |  | 27.96 |  | 5.284 |  | 0.1 | i | <0.5 | i | <0.1 | c, i
61-0189 | 2021-07-16 14:30 | EDT | 5.253 |  | 20.835 |  | 2.8 |  | 36.9 |  | 43262.7 |  | 27.91 |  | 5.253 |  | 0.1 | i | <0.5 | i | <0.1 | c, i
61-0189 | 2021-07-16 14:45 | EDT | 5.214 |  | 20.861 |  | 2.96 |  | 39 |  | 43140 |  | 27.82 |  | 5.214 |  | 0.16 | i | 0.63 | i | <0.1 | c, i
61-0189 | 2021-07-16 15:00 | EDT | 5.152 |  | 20.895 |  | 1.82 |  | 24.1 |  | 43313.5 |  | 27.95 |  | 5.152 |  | <0.1 | i | <0.5 | i | ## | c, i
61-0189 | 2021-07-16 15:15 | EDT | 5.083 |  | 20.782 |  | 1.75 |  | 23 |  | 43511.9 |  | 28.09 |  | 5.083 |  | <0.1 | i | <0.5 | i | ## | c, i
61-0189 | 2021-07-16 15:30 | EDT | 5.005 |  | 20.781 |  | 1.69 |  | 22.2 |  | 43541.6 |  | 28.11 |  | 5.005 |  | <0.1 | i | <0.5 | i | ## | c, i
61-0189 | 2021-07-16 15:45 | EDT | 4.921 |  | 20.806 |  | 1.7 |  | 22.4 |  | 43499.8 |  | 28.08 |  | 4.921 |  | <0.1 | i | <0.5 | i | ## | c, i
61-0189 | 2021-07-16 16:00 | EDT | 4.835 |  | 20.82 |  | 1.68 |  | 22.1 |  | 43474.1 |  | 28.06 |  | 4.835 |  | <0.1 | i | <0.5 | i | ## | c, i
61-0189 | 2021-07-16 16:15 | EDT | 4.744 |  | 20.85 |  | 1.72 |  | 22.6 |  | 43435 |  | 28.03 |  | 4.744 |  | <0.1 | i | <0.5 | i | ## | c, i
61-0189 | 2021-07-16 16:30 | EDT | 4.648 |  | 20.867 |  | 1.67 |  | 22 |  | 43397.9 |  | 28.01 |  | 4.648 |  | <0.1 | i | <0.5 | i | ## | c, i
61-0189 | 2021-07-16 16:45 | EDT | 4.557 |  | 20.925 |  | 1.73 |  | 22.9 |  | 43242.4 |  | 27.89 |  | 4.557 |  | 0.21 | i | 0.82 | i | <0.1 | c, i
61-0189 | 2021-07-16 17:00 | EDT | 4.477 |  | 21.043 |  | 2.19 |  | 28.9 |  | 42821.6 |  | 27.59 |  | 4.477 |  | 0.41 | i | 1.66 | i | 0.27 | c, i
61-0189 | 2021-07-16 17:15 | EDT | 4.39 |  | 21.03 |  | 2.06 |  | 27.2 |  | 42826.8 |  | 27.6 |  | 4.39 |  | 0.65 | i | 2.63 | i | 0.47 | c, i
61-0189 | 2021-07-16 17:30 | EDT | 4.306 |  | 21.019 |  | 2.01 |  | 26.5 |  | 42890.5 |  | 27.64 |  | 4.306 |  | 0.51 | i | 2.03 | i | 0.27 | c, i
61-0189 | 2021-07-16 17:45 | EDT | 4.228 |  | 21.044 |  | 2.19 |  | 28.9 |  | 42772.5 |  | 27.56 |  | 4.228 |  | 0.73 | i | 2.92 | i | 0.48 | c, i
61-0189 | 2021-07-16 18:00 | EDT | 4.169 |  | 21.071 |  | 2.37 |  | 31.3 |  | 42633.3 |  | 27.46 |  | 4.169 |  | 0.93 | i | 3.73 | i | 0.83 | c, i
61-0189 | 2021-07-16 18:15 | EDT | 4.119 |  | 21.083 |  | 2.68 |  | 35.3 |  | 42535.7 |  | 27.39 |  | 4.119 |  | 1.29 | i | 5.22 | i | 1.23 | c, i
61-0189 | 2021-07-16 18:30 | EDT | 4.084 |  | 21.104 |  | 2.6 |  | 34.2 |  | 42354.4 |  | 27.26 |  | 4.084 |  | 1.87 | i | 7.56 | i | 1.32 | c, i
61-0189 | 2021-07-16 18:45 | EDT | 4.071 |  | 21.12 |  | 2.63 |  | 34.7 |  | 42235.1 |  | 27.17 |  | 4.071 |  | 1.36 | i | 5.47 | i | 1.23 | c, i
61-0189 | 2021-07-16 19:00 | EDT | 4.052 |  | 21.125 |  | 2.83 |  | 37.3 |  | 42288 |  | 27.21 |  | 4.052 |  | 0.93 | i | 3.73 | i | 0.82 | c, i
61-0189 | 2021-07-16 19:15 | EDT | 4.048 |  | 21.119 |  | 2.71 |  | 35.8 |  | 42365.6 |  | 27.27 |  | 4.048 |  | 1.04 | i | 4.19 | i | 1 | c, i
61-0189 | 2021-07-16 19:30 | EDT | 4.071 |  | 21.118 |  | 2.85 |  | 37.6 |  | 42372.2 |  | 27.27 |  | 4.071 |  | 1.05 | i | 4.23 | i | 0.92 | c, i
61-0189 | 2021-07-16 19:45 | EDT | 4.1 |  | 21.086 |  | 3.13 |  | 41.3 |  | 42511.3 |  | 27.37 |  | 4.1 |  | 0.94 | i | 3.78 | i | 0.76 | c, i
61-0189 | 2021-07-16 20:00 | EDT | 4.125 |  | 20.95 |  | 2.97 |  | 39.2 |  | 43084.2 |  | 27.78 |  | 4.125 |  | 1.83 | i | 7.39 | i | 3.13 | c, i
61-0189 | 2021-07-16 20:15 | EDT | 4.162 |  | 20.844 |  | 2.03 |  | 26.7 |  | 43426.9 |  | 28.03 |  | 4.162 |  | 0.64 | i | 2.57 | i | 0.48 | c, i
61-0189 | 2021-07-16 20:30 | EDT | 4.196 |  | 20.819 |  | 1.24 |  | 16.4 |  | 43579.9 |  | 28.14 |  | 4.196 |  | 0.26 | i | 1.02 | i | <0.1 | c, i
61-0189 | 2021-07-16 20:45 | EDT | 4.233 |  | 20.865 |  | 1.32 |  | 17.4 |  | 43502 |  | 28.08 |  | 4.233 |  | 0.36 | i | 1.45 | i | 0.15 | c, i
61-0189 | 2021-07-16 21:00 | EDT | 4.269 |  | 20.875 |  | 1.11 |  | 14.7 |  | 43460 |  | 28.05 |  | 4.269 |  | 0.42 | i | 1.66 | i | 0.25 | c, i
61-0189 | 2021-07-16 21:15 | EDT | 4.301 |  | 21.054 |  | 3.46 |  | 45.6 |  | 42602 |  | 27.43 |  | 4.301 |  | 1.78 | i | 7.16 | i | 1.97 | c, i
61-0189 | 2021-07-16 21:30 | EDT | 4.327 |  | 21.081 |  | 3.8 |  | 50.1 |  | 42192.2 |  | 27.14 |  | 4.327 |  | 1.16 | i | 4.67 | i | 1.14 | c, i
61-0189 | 2021-07-16 21:45 | EDT | 4.345 |  | 21.108 |  | 3.84 |  | 50.6 |  | 42087.4 |  | 27.07 |  | 4.345 |  | 1.1 | i | 4.43 | i | 1.46 | c, i
61-0189 | 2021-07-16 22:00 | EDT | 4.367 |  | 21.028 |  | 1.93 |  | 25.5 |  | 42976.4 |  | 27.7 |  | 4.367 |  | 1.99 | i | 8.02 | i | 1.85 | c, i
61-0189 | 2021-07-16 22:15 | EDT | 4.398 |  | 21.025 |  | 1.98 |  | 26.2 |  | 43129.6 |  | 27.81 |  | 4.398 |  | 1.26 | i | 5.09 | i | 1.25 | c, i
61-0189 | 2021-07-16 22:30 | EDT | 4.43 |  | 21.064 |  | 1.63 |  | 21.5 |  | 42909.2 |  | 27.65 |  | 4.43 |  | 2.44 | i | 9.84 | i | 2.06 | c, i
61-0189 | 2021-07-16 22:45 | EDT | 4.47 |  | 21.046 |  | 1.89 |  | 25 |  | 42886.8 |  | 27.64 |  | 4.47 |  | 1.13 | i | 4.56 | i | 1.17 | c, i
61-0189 | 2021-07-16 23:00 | EDT | 4.514 |  | 21.221 |  | 2.85 |  | 37.5 |  | 42005.2 |  | 27.01 |  | 4.514 |  | 1.59 | i | 6.4 | i | 2.4 | c, i
61-0189 | 2021-07-16 23:15 | EDT | 4.557 |  | 21.134 |  | 3.02 |  | 39.8 |  | 42177.6 |  | 27.13 |  | 4.557 |  | 1.04 | i | 4.18 | i | 1.83 | c, i
61-0189 | 2021-07-16 23:30 | EDT | 4.612 |  | 21.097 |  | 2.74 |  | 36.2 |  | 42708.5 |  | 27.51 |  | 4.612 |  | 1.45 | i | 5.84 | i | 1.52 | c, i
61-0189 | 2021-07-16 23:45 | EDT | 4.689 |  | 21.173 |  | 3.28 |  | 43.2 |  | 42078.9 |  | 27.06 |  | 4.689 |  | 2.19 | i | 8.82 | i | 1.59 | c, i
61-0189 | 2021-07-17 | EDT | 4.76 |  | 21.43 |  | 3.68 |  | 48.7 |  | 42068.3 |  | 27.05 |  | 4.76 |  | 2.84 | i | 11.46 | i | 3.66 | c, i
61-0189 | 2021-07-17 00:15 | EDT | 4.842 |  | 21.461 |  | 3.88 |  | 51.4 |  | 41970.1 |  | 26.98 |  | 4.842 |  | 2.82 | i | 11.38 | i | 4.2 | c, i
61-0189 | 2021-07-17 00:30 | EDT | 4.92 |  | 21.471 |  | 3.94 |  | 52.2 |  | 42123.3 |  | 27.09 |  | 4.92 |  | 4.69 | i | 18.93 | i | 8.46 | c, i
61-0189 | 2021-07-17 00:45 | EDT | 4.99 |  | 21.214 |  | 3.16 |  | 41.8 |  | 42641 |  | 27.46 |  | 4.99 |  | 2.28 | i | 9.19 | i | 2.7 | c, i
61-0189 | 2021-07-17 01:00 | EDT | 5.052 |  | 21.054 |  | 2.67 |  | 35.3 |  | 42978.5 |  | 27.7 |  | 5.052 |  | 1.37 | i | 5.54 | i | 1.34 | c, i
61-0189 | 2021-07-17 01:15 | EDT | 5.097 |  | 20.965 |  | 2.52 |  | 33.3 |  | 43128.5 |  | 27.81 |  | 5.097 |  | 0.86 | i | 3.48 | i | 0.76 | c, i
61-0189 | 2021-07-17 01:30 | EDT | 5.124 |  | 20.937 |  | 2.5 |  | 33 |  | 43163 |  | 27.84 |  | 5.124 |  | 0.69 | i | 2.78 | i | 0.48 | c, i
61-0189 | 2021-07-17 01:45 | EDT | 5.138 |  | 20.914 |  | 2.47 |  | 32.5 |  | 43224 |  | 27.88 |  | 5.138 |  | 0.57 | i | 2.29 | i | 0.41 | c, i
61-0189 | 2021-07-17 02:00 | EDT | 5.142 |  | 20.935 |  | 2.52 |  | 33.3 |  | 43150.8 |  | 27.83 |  | 5.142 |  | 0.67 | i | 2.7 | i | 0.46 | c, i
61-0189 | 2021-07-17 02:15 | EDT | 5.134 |  | 21.08 |  | 2.82 |  | 37.2 |  | 42874.6 |  | 27.63 |  | 5.134 |  | 1.12 | i | 4.52 | i | 1.02 | c, i
61-0189 | 2021-07-17 02:30 | EDT | 5.109 |  | 20.989 |  | 2.63 |  | 34.7 |  | 43036.7 |  | 27.75 |  | 5.109 |  | 0.91 | i | 3.66 | i | 0.7 | c, i
61-0189 | 2021-07-17 02:45 | EDT | 5.07 |  | 20.949 |  | 2.61 |  | 34.3 |  | 42983.7 |  | 27.71 |  | 5.07 |  | 0.7 | i | 2.8 | i | 0.58 | c, i
61-0189 | 2021-07-17 03:00 | EDT | 5.028 |  | 20.989 |  | 2.68 |  | 35.3 |  | 42612.4 |  | 27.44 |  | 5.028 |  | 0.86 | i | 3.45 | i | 0.92 | c, i
61-0189 | 2021-07-17 03:15 | EDT | 4.973 |  | 21.013 |  | 2.76 |  | 36.4 |  | 42535.1 |  | 27.39 |  | 4.973 |  | 1.17 | i | 4.71 | i | 1.08 | c, i
61-0189 | 2021-07-17 03:30 | EDT | 4.911 |  | 21.058 |  | 2.85 |  | 37.6 |  | 42415.5 |  | 27.3 |  | 4.911 |  | 1.3 | i | 5.23 | i | 1.39 | c, i
61-0189 | 2021-07-17 03:45 | EDT | 4.846 |  | 21.064 |  | 2.88 |  | 37.9 |  | 42299.5 |  | 27.22 |  | 4.846 |  | 1.45 | i | 5.85 | i | 0.69 | c, i
61-0189 | 2021-07-17 04:00 | EDT | 4.774 |  | 21.041 |  | 2.89 |  | 38 |  | 42468.2 |  | 27.34 |  | 4.774 |  | 1.32 | i | 5.31 | i | 1.31 | c, i
61-0189 | 2021-07-17 04:15 | EDT | 4.693 |  | 21.031 |  | 2.88 |  | 37.9 |  | 42465.9 |  | 27.34 |  | 4.693 |  | 0.96 | i | 3.88 | i | 0.93 | c, i
61-0189 | 2021-07-17 04:30 | EDT | 4.617 |  | 21.053 |  | 2.9 |  | 38.1 |  | 42394.9 |  | 27.29 |  | 4.617 |  | 1.29 | i | 5.21 | i | 1.21 | c, i
61-0189 | 2021-07-17 04:45 | EDT | 4.546 |  | 21.097 |  | 2.9 |  | 38.3 |  | 42367.9 |  | 27.27 |  | 4.546 |  | 1.08 | i | 4.36 | i | 1.2 | c, i
61-0189 | 2021-07-17 05:00 | EDT | 4.472 |  | 21.059 |  | 2.84 |  | 37.4 |  | 42466.3 |  | 27.34 |  | 4.472 |  | 1.24 | i | 5.01 | i | 0.91 | c, i
61-0189 | 2021-07-17 05:15 | EDT | 4.398 |  | 20.828 |  | 1.87 |  | 24.6 |  | 42956.9 |  | 27.69 |  | 4.398 |  | 0.34 | i | 1.35 | i | 0.14 | c, i
61-0189 | 2021-07-17 05:30 | EDT | 4.317 |  | 20.833 |  | 1.9 |  | 25 |  | 43013.4 |  | 27.73 |  | 4.317 |  | 0.58 | i | 2.33 | i | 0.41 | c, i
61-0189 | 2021-07-17 05:45 | EDT | 4.243 |  | 20.898 |  | 2.48 |  | 32.7 |  | 42905.6 |  | 27.65 |  | 4.243 |  | 0.71 | i | 2.86 | i | 0.6 | c, i
61-0189 | 2021-07-17 06:00 | EDT | 4.173 |  | 20.967 |  | 2.75 |  | 36.2 |  | 42710.6 |  | 27.51 |  | 4.173 |  | 0.87 | i | 3.49 | i | 0.77 | c, i
61-0189 | 2021-07-17 06:15 | EDT | 4.117 |  | 20.923 |  | 2.66 |  | 35 |  | 42797.4 |  | 27.58 |  | 4.117 |  | 0.71 | i | 2.85 | i | 0.55 | c, i
61-0189 | 2021-07-17 06:30 | EDT | 4.065 |  | 20.917 |  | 2.56 |  | 33.8 |  | 42833.1 |  | 27.6 |  | 4.065 |  | 0.54 | i | 2.18 | i | 0.37 | c, i
61-0189 | 2021-07-17 06:45 | EDT | 4.024 |  | 20.915 |  | 2.55 |  | 33.5 |  | 42785.1 |  | 27.57 |  | 4.024 |  | 0.51 | i | 2.05 | i | 0.38 | c, i
61-0189 | 2021-07-17 07:00 | EDT | 4.002 |  | 20.878 |  | 2.49 |  | 32.8 |  | 42768.3 |  | 27.56 |  | 4.002 |  | 0.55 | i | 2.22 | i | 0.35 | c, i
61-0189 | 2021-07-17 07:15 | EDT | 3.99 |  | 20.891 |  | 2.47 |  | 32.5 |  | 42864.2 |  | 27.62 |  | 3.99 |  | 0.55 | i | 2.21 | i | 0.36 | c, i
61-0189 | 2021-07-17 07:30 | EDT | 3.989 |  | 20.867 |  | 2.39 |  | 31.5 |  | 43021.8 |  | 27.74 |  | 3.989 |  | 0.45 | i | 1.8 | i | 0.26 | c, i
61-0189 | 2021-07-17 07:45 | EDT | 4.006 |  | 20.84 |  | 1.9 |  | 25 |  | 43176.7 |  | 27.85 |  | 4.006 |  | 0.21 | i | 0.84 | i | <0.1 | c, i
61-0189 | 2021-07-17 08:00 | EDT | 4.032 |  | 20.825 |  | 2.17 |  | 28.6 |  | 43214.6 |  | 27.88 |  | 4.032 |  | 0.25 | i | 0.98 | i | <0.1 | c, i
61-0189 | 2021-07-17 08:15 | EDT | 4.066 |  | 20.794 |  | 1.95 |  | 25.6 |  | 43336.7 |  | 27.96 |  | 4.066 |  | 0.14 | i | 0.56 | i | <0.1 | c, i
61-0189 | 2021-07-17 08:30 | EDT | 4.105 |  | 20.799 |  | 1.94 |  | 25.6 |  | 43308.8 |  | 27.94 |  | 4.105 |  | 0.23 | i | 0.9 | i | <0.1 | c, i
61-0189 | 2021-07-17 08:45 | EDT | 4.146 |  | 20.804 |  | 2.22 |  | 29.1 |  | 42977.1 |  | 27.71 |  | 4.146 |  | 0.22 | i | 0.88 | i | <0.1 | c, i
61-0189 | 2021-07-17 09:00 | EDT | 4.18 |  | 20.836 |  | 2.28 |  | 30 |  | 42962.4 |  | 27.7 |  | 4.18 |  | 0.3 | i | 1.2 | i | <0.1 | c, i
61-0189 | 2021-07-17 09:15 | EDT | 4.196 |  | 20.825 |  | 2.18 |  | 28.7 |  | 43013.1 |  | 27.73 |  | 4.196 |  | 0.36 | i | 1.45 | i | 0.17 | c, i
61-0189 | 2021-07-17 09:30 | EDT | 4.216 |  | 20.887 |  | 2.44 |  | 32.2 |  | 42921.4 |  | 27.67 |  | 4.216 |  | 0.49 | i | 1.98 | i | 0.36 | c, i
61-0189 | 2021-07-17 09:45 | EDT | 4.25 |  | 20.803 |  | 2.06 |  | 27.1 |  | 43122.4 |  | 27.81 |  | 4.25 |  | 0.28 | i | 1.1 | i | <0.1 | c, i
61-0189 | 2021-07-17 10:00 | EDT | 4.273 |  | 20.765 |  | 1.94 |  | 25.6 |  | 43223.6 |  | 27.88 |  | 4.273 |  | 0.14 | i | 0.54 | i | <0.1 | c, i
61-0189 | 2021-07-17 10:15 | EDT | 4.301 |  | 20.783 |  | 2.15 |  | 28.3 |  | 43171.8 |  | 27.85 |  | 4.301 |  | 0.22 | i | 0.87 | i | <0.1 | c, i
61-0189 | 2021-07-17 10:30 | EDT | 4.335 |  | 20.72 |  | 1.51 |  | 19.9 |  | 43430.8 |  | 28.03 |  | 4.335 |  | <0.1 | i | <0.5 | i | ## | c, i
61-0189 | 2021-07-17 10:45 | EDT | 4.384 |  | 20.796 |  | 1.96 |  | 25.7 |  | 43242.8 |  | 27.9 |  | 4.384 |  | 0.18 | i | 0.73 | i | <0.1 | c, i
61-0189 | 2021-07-17 11:00 | EDT | 4.426 |  | 20.894 |  | 2.13 |  | 28 |  | 43135.5 |  | 27.82 |  | 4.426 |  | 0.41 | i | 1.66 | i | 0.24 | c, i
61-0189 | 2021-07-17 11:15 | EDT | 4.489 |  | 21.053 |  | 2.74 |  | 36.2 |  | 42867.3 |  | 27.62 |  | 4.489 |  | 0.66 | i | 2.67 | i | 0.51 | c, i
61-0189 | 2021-07-17 11:30 | EDT | 4.549 |  | 20.97 |  | 2.58 |  | 34 |  | 42967.5 |  | 27.7 |  | 4.549 |  | 0.63 | i | 2.54 | i | 0.51 | c, i
61-0189 | 2021-07-17 11:45 | EDT | 4.612 |  | 20.815 |  | 2.01 |  | 26.5 |  | 43303.7 |  | 27.94 |  | 4.612 |  | 0.17 | i | 0.66 | i | <0.1 | c, i
61-0189 | 2021-07-17 12:00 | EDT | 4.678 |  | 20.808 |  | 1.98 |  | 26.1 |  | 43341.9 |  | 27.97 |  | 4.678 |  | 0.18 | i | 0.69 | i | <0.1 | c, i
61-0189 | 2021-07-17 12:15 | EDT | 4.758 |  | 20.923 |  | 2.19 |  | 28.8 |  | 43120.8 |  | 27.81 |  | 4.758 |  | 0.32 | i | 1.3 | i | <0.1 | c, i
61-0189 | 2021-07-17 12:30 | EDT | 4.847 |  | 20.842 |  | 2.09 |  | 27.5 |  | 43290.5 |  | 27.93 |  | 4.847 |  | 0.18 | i | 0.72 | i | <0.1 | c, i
61-0189 | 2021-07-17 12:45 | EDT | 4.95 |  | 20.98 |  | 2.5 |  | 33 |  | 43028 |  | 27.74 |  | 4.95 |  | 0.43 | i | 1.72 | i | 0.19 | c, i
61-0189 | 2021-07-17 13:00 | EDT | 5.021 |  | 21.111 |  | 2.74 |  | 36.2 |  | 42854.5 |  | 27.61 |  | 5.021 |  | 0.83 | i | 3.33 | i | 0.6 | c, i
61-0189 | 2021-07-17 13:15 | EDT | 5.103 |  | 21.072 |  | 2.68 |  | 35.4 |  | 42936 |  | 27.67 |  | 5.103 |  | 0.8 | i | 3.23 | i | 0.63 | c, i
61-0189 | 2021-07-17 13:30 | EDT | 5.172 |  | 20.76 |  | 1.53 |  | 20.1 |  | 43571.9 |  | 28.13 |  | 5.172 |  | <0.1 | i | <0.5 | i | <0.1 | c, i
61-0189 | 2021-07-17 13:45 | EDT | 5.226 |  | 20.752 |  | 1.5 |  | 19.7 |  | 43593.4 |  | 28.15 |  | 5.226 |  | <0.1 | i | <0.5 | i | ## | c, i
61-0189 | 2021-07-17 14:00 | EDT | 5.269 |  | 20.743 |  | 1.44 |  | 19 |  | 43617 |  | 28.17 |  | 5.269 |  | <0.1 | i | <0.5 | i | ## | c, i
61-0189 | 2021-07-17 14:15 | EDT | 5.472 |  | 20.745 |  | 1.37 |  | 18 |  | 43657.8 |  | 28.19 |  | 5.472 |  | <0.1 | i | <0.5 | i | ## | c, i
61-0189 | 2021-07-17 14:30 | EDT | 5.517 |  | 20.747 |  | 1.31 |  | 17.3 |  | 43672 |  | 28.2 |  | 5.517 |  | <0.1 | i | <0.5 | i | ## | c, i
61-0189 | 2021-07-17 14:45 | EDT | 5.521 |  | 20.753 |  | 1.27 |  | 16.7 |  | 43665.4 |  | 28.2 |  | 5.521 |  | <0.1 | i | <0.5 | i | ## | c, i
61-0189 | 2021-07-17 15:00 | EDT | 5.508 |  | 20.759 |  | 1.24 |  | 16.3 |  | 43626.8 |  | 28.17 |  | 5.508 |  | <0.1 | i | <0.5 | i | ## | c, i
61-0189 | 2021-07-17 15:15 | EDT | 5.484 |  | 20.767 |  | 1.19 |  | 15.7 |  | 43628.6 |  | 28.17 |  | 5.484 |  | <0.1 | i | <0.5 | i | ## | c, i
61-0189 | 2021-07-17 15:30 | EDT | 5.439 |  | 20.773 |  | 1.15 |  | 15.2 |  | 43641.5 |  | 28.18 |  | 5.439 |  | <0.1 | i | <0.5 | i | ## | c, i
61-0189 | 2021-07-17 15:45 | EDT | 5.381 |  | 20.773 |  | 1.08 |  | 14.2 |  | 43663.1 |  | 28.2 |  | 5.381 |  | <0.1 | i | <0.5 | i | ## | c, i
61-0189 | 2021-07-17 16:00 | EDT | 5.318 |  | 20.779 |  | 1.03 |  | 13.6 |  | 43681 |  | 28.21 |  | 5.318 |  | <0.1 | i | <0.5 | i | ## | c, i
61-0189 | 2021-07-17 16:15 | EDT | 5.283 |  | 20.789 |  | 1.05 |  | 13.8 |  | 43691.5 |  | 28.22 |  | 5.283 |  | <0.1 | i | <0.5 | i | ## | c, i
61-0189 | 2021-07-17 16:30 | EDT | 5.187 |  | 20.794 |  | 1.06 |  | 13.9 |  | 43700.4 |  | 28.22 |  | 5.187 |  | <0.1 | i | <0.5 | i | <0.1 | c, i
61-0189 | 2021-07-17 16:45 | EDT | 5.098 |  | 20.797 |  | 1.06 |  | 13.9 |  | 43718.1 |  | 28.24 |  | 5.098 |  | <0.1 | i | <0.5 | i | ## | c, i
61-0189 | 2021-07-17 17:00 | EDT | 5.001 |  | 20.808 |  | 1.06 |  | 14 |  | 43720.7 |  | 28.24 |  | 5.001 |  | <0.1 | i | <0.5 | i | ## | c, i
61-0189 | 2021-07-17 17:15 | EDT | 4.925 |  | 20.846 |  | 1.29 |  | 17.1 |  | 43610.6 |  | 28.16 |  | 4.925 |  | 0.21 | i | 0.84 | i | <0.1 | c, i
61-0189 | 2021-07-17 17:30 | EDT | 4.833 |  | 20.855 |  | 1.35 |  | 17.8 |  | 43583.4 |  | 28.14 |  | 4.833 |  | 0.2 | i | 0.81 | i | <0.1 | c, i
61-0189 | 2021-07-17 17:45 | EDT | 4.739 |  | 20.851 |  | 1.3 |  | 17.1 |  | 43617.2 |  | 28.16 |  | 4.739 |  | 0.17 | i | 0.66 | i | <0.1 | c, i
61-0189 | 2021-07-17 18:00 | EDT | 4.655 |  | 20.857 |  | 1.3 |  | 17.2 |  | 43597.1 |  | 28.15 |  | 4.655 |  | 0.26 | i | 1.02 | i | <0.1 | c, i
61-0189 | 2021-07-17 18:15 | EDT | 4.574 |  | 20.867 |  | 1.36 |  | 17.9 |  | 43489.9 |  | 28.07 |  | 4.574 |  | 0.29 | i | 1.15 | i | 0.13 | c, i
61-0189 | 2021-07-17 18:30 | EDT | 4.504 |  | 20.872 |  | 1.37 |  | 18 |  | 43453.9 |  | 28.05 |  | 4.504 |  | 0.29 | i | 1.16 | i | <0.1 | c, i
61-0189 | 2021-07-17 18:45 | EDT | 4.478 |  | 20.889 |  | 1.46 |  | 19.3 |  | 43471.8 |  | 28.06 |  | 4.478 |  | 0.27 | i | 1.08 | i | 0.12 | c, i
61-0189 | 2021-07-17 19:00 | EDT | 4.409 |  | 20.844 |  | 1.21 |  | 16 |  | 43615.8 |  | 28.16 |  | 4.409 |  | 0.3 | i | 1.18 | i | 0.14 | c, i
61-0189 | 2021-07-17 19:15 | EDT | 4.385 |  | 20.841 |  | 1.16 |  | 15.3 |  | 43652.5 |  | 28.19 |  | 4.385 |  | 0.41 | i | 1.64 | i | 0.23 | c, i
61-0189 | 2021-07-17 19:30 | EDT | 4.355 |  | 20.82 |  | 1.08 |  | 14.3 |  | 43693.7 |  | 28.22 |  | 4.355 |  | 0.3 | i | 1.21 | i | <0.1 | c, i
61-0189 | 2021-07-17 19:45 | EDT | 4.34 |  | 20.833 |  | 1.2 |  | 15.8 |  | 43652.1 |  | 28.19 |  | 4.34 |  | 0.4 | i | 1.61 | i | 0.16 | c, i
61-0189 | 2021-07-17 20:00 | EDT | 4.259 |  | 20.825 |  | 1.22 |  | 16.2 |  | 43661.9 |  | 28.2 |  | 4.259 |  | 0.42 | i | 1.69 | i | 0.16 | c, i
61-0189 | 2021-07-17 20:15 | EDT | 4.275 |  | 20.849 |  | 1.26 |  | 16.6 |  | 43639.7 |  | 28.18 |  | 4.275 |  | 0.43 | i | 1.74 | i | 0.19 | c, i
61-0189 | 2021-07-17 20:30 | EDT | 4.314 |  | 20.854 |  | 1.26 |  | 16.7 |  | 43635.6 |  | 28.18 |  | 4.314 |  | 0.41 | i | 1.66 | i | 0.18 | c, i
61-0189 | 2021-07-17 20:45 | EDT | 4.316 |  | 20.854 |  | 1.22 |  | 16.1 |  | 43647.4 |  | 28.19 |  | 4.316 |  | 0.42 | i | 1.69 | i | 0.15 | c, i
61-0189 | 2021-07-17 21:00 | EDT | 4.311 |  | 20.858 |  | 1.17 |  | 15.5 |  | 43669.3 |  | 28.2 |  | 4.311 |  | 0.37 | i | 1.47 | i | 0.2 | c, i
61-0189 | 2021-07-17 21:15 | EDT | 4.379 |  | 20.877 |  | 1.27 |  | 16.7 |  | 43656.2 |  | 28.19 |  | 4.379 |  | 0.51 | i | 2.05 | i | 0.29 | c, i
61-0189 | 2021-07-17 21:30 | EDT | 4.385 |  | 20.997 |  | 1.83 |  | 24.2 |  | 43340.9 |  | 27.96 |  | 4.385 |  | 1.51 | i | 6.08 | i | 1.57 | c, i
61-0189 | 2021-07-17 21:45 | EDT | 4.358 |  | 21.182 |  | 2.64 |  | 34.9 |  | 42871.9 |  | 27.63 |  | 4.358 |  | 2.36 | i | 9.54 | i | 3.84 | c, i
61-0189 | 2021-07-17 22:00 | EDT | 4.396 |  | 21.283 |  | 3.03 |  | 40.1 |  | 42637 |  | 27.46 |  | 4.396 |  | 2.63 | i | 10.6 | i | 3.21 | c, i
61-0189 | 2021-07-17 22:15 | EDT | 4.382 |  | 21.098 |  | 2.12 |  | 28.1 |  | 43094.8 |  | 27.79 |  | 4.382 |  | 3.17 | i | 12.8 | i | 4.85 | c, i
61-0189 | 2021-07-17 22:30 | EDT | 4.419 |  | 20.879 |  | 1.17 |  | 15.4 |  | 43701.6 |  | 28.23 |  | 4.419 |  | 0.57 | i | 2.28 | i | 0.36 | c, i
61-0189 | 2021-07-17 22:45 | EDT | 4.433 |  | 20.878 |  | 1.17 |  | 15.5 |  | 43676.3 |  | 28.21 |  | 4.433 |  | 0.77 | i | 3.08 | i | 0.54 | c, i
61-0189 | 2021-07-17 23:00 | EDT | 4.448 |  | 20.867 |  | 1.18 |  | 15.5 |  | 43694.9 |  | 28.22 |  | 4.448 |  | 0.5 | i | 2.02 | i | 0.3 | c, i
61-0189 | 2021-07-17 23:15 | EDT | 4.455 |  | 20.866 |  | 1.21 |  | 16 |  | 43727.4 |  | 28.24 |  | 4.455 |  | 0.57 | i | 2.3 | i | 0.3 | c, i
61-0189 | 2021-07-17 23:30 | EDT | 4.488 |  | 20.865 |  | 1.21 |  | 16 |  | 43725.2 |  | 28.24 |  | 4.488 |  | 0.45 | i | 1.79 | i | 0.25 | c, i
61-0189 | 2021-07-17 23:45 | EDT | 4.535 |  | 20.855 |  | 1.2 |  | 15.9 |  | 43754 |  | 28.26 |  | 4.535 |  | 0.55 | i | 2.2 | i | 0.38 | c, i
61-0189 | 2021-07-18 | EDT | 4.572 |  | 20.855 |  | 1.22 |  | 16.1 |  | 43758.4 |  | 28.27 |  | 4.572 |  | 0.47 | i | 1.88 | i | 0.26 | c, i
61-0189 | 2021-07-18 00:15 | EDT | 4.627 |  | 20.85 |  | 1.22 |  | 16.1 |  | 43770.6 |  | 28.27 |  | 4.627 |  | 0.46 | i | 1.86 | i | 0.24 | c, i
61-0189 | 2021-07-18 00:30 | EDT | 4.701 |  | 20.847 |  | 1.26 |  | 16.6 |  | 43784 |  | 28.28 |  | 4.701 |  | 0.61 | i | 2.47 | i | 0.43 | c, i
61-0189 | 2021-07-18 00:45 | EDT | 4.78 |  | 20.856 |  | 1.3 |  | 17.2 |  | 43790 |  | 28.29 |  | 4.78 |  | 0.83 | i | 3.33 | i | 0.69 | c, i
61-0189 | 2021-07-18 01:00 | EDT | 4.864 |  | 20.854 |  | 1.29 |  | 17.1 |  | 43808.1 |  | 28.3 |  | 4.864 |  | 0.83 | i | 3.34 | i | 0.68 | c, i
61-0189 | 2021-07-18 01:15 | EDT | 4.949 |  | 20.851 |  | 1.27 |  | 16.7 |  | 43805.5 |  | 28.3 |  | 4.949 |  | 0.73 | i | 2.93 | i | 0.51 | c, i
61-0189 | 2021-07-18 01:30 | EDT | 5.043 |  | 20.85 |  | 1.26 |  | 16.6 |  | 43798.4 |  | 28.29 |  | 5.043 |  | 0.59 | i | 2.37 | i | 0.45 | c, i
61-0189 | 2021-07-18 01:45 | EDT | 5.111 |  | 20.843 |  | 1.21 |  | 16 |  | 43804.1 |  | 28.3 |  | 5.111 |  | 0.54 | i | 2.16 | i | 0.33 | c, i
61-0189 | 2021-07-18 02:00 | EDT | 5.185 |  | 20.842 |  | 1.21 |  | 15.9 |  | 43813.9 |  | 28.31 |  | 5.185 |  | 0.47 | i | 1.87 | i | 0.27 | c, i
61-0189 | 2021-07-18 02:15 | EDT | 5.243 |  | 20.845 |  | 1.21 |  | 16 |  | 43825.9 |  | 28.31 |  | 5.243 |  | 0.53 | i | 2.12 | i | 0.4 | c, i
61-0189 | 2021-07-18 02:30 | EDT | 5.281 |  | 20.844 |  | 1.2 |  | 15.9 |  | 43829.4 |  | 28.32 |  | 5.281 |  | 0.55 | i | 2.22 | i | 0.32 | c, i
61-0189 | 2021-07-18 02:45 | EDT | 5.299 |  | 20.844 |  | 1.2 |  | 15.8 |  | 43827.9 |  | 28.32 |  | 5.299 |  | 0.51 | i | 2.06 | i | 0.34 | c, i
61-0189 | 2021-07-18 03:00 | EDT | 5.318 |  | 20.841 |  | 1.18 |  | 15.6 |  | 43832.4 |  | 28.32 |  | 5.318 |  | 0.52 | i | 2.07 | i | 0.31 | c, i
61-0189 | 2021-07-18 03:15 | EDT | 5.313 |  | 20.839 |  | 1.16 |  | 15.3 |  | 43830.1 |  | 28.32 |  | 5.313 |  | 0.55 | i | 2.22 | i | 0.37 | c, i
61-0189 | 2021-07-18 03:30 | EDT | 5.294 |  | 20.835 |  | 1.12 |  | 14.8 |  | 43809 |  | 28.3 |  | 5.294 |  | 0.35 | i | 1.4 | i | 0.13 | c, i
61-0189 | 2021-07-18 03:45 | EDT | 5.275 |  | 20.835 |  | 1.09 |  | 14.4 |  | 43794 |  | 28.29 |  | 5.275 |  | 0.35 | i | 1.41 | i | 0.18 | c, i
61-0189 | 2021-07-18 04:00 | EDT | 5.232 |  | 20.84 |  | 1.08 |  | 14.3 |  | 43802.1 |  | 28.3 |  | 5.232 |  | 0.33 | i | 1.3 | i | 0.15 | c, i
61-0189 | 2021-07-18 04:15 | EDT | 5.155 |  | 20.834 |  | 1.03 |  | 13.6 |  | 43787.9 |  | 28.29 |  | 5.155 |  | 0.28 | i | 1.11 | i | 0.13 | c, i
61-0189 | 2021-07-18 04:30 | EDT | 5.094 |  | 20.838 |  | 1.03 |  | 13.5 |  | 43794.2 |  | 28.29 |  | 5.094 |  | 0.34 | i | 1.36 | i | 0.2 | c, i
61-0189 | 2021-07-18 04:45 | EDT | 5.016 |  | 20.838 |  | 1.01 |  | 13.3 |  | 43793.1 |  | 28.29 |  | 5.016 |  | 0.29 | i | 1.16 | i | <0.1 | c, i
61-0189 | 2021-07-18 05:00 | EDT | 4.935 |  | 20.849 |  | 1.06 |  | 14 |  | 43795.6 |  | 28.29 |  | 4.935 |  | 0.36 | i | 1.44 | i | 0.16 | c, i
61-0189 | 2021-07-18 05:15 | EDT | 4.814 |  | 20.846 |  | 1.05 |  | 13.8 |  | 43794.4 |  | 28.29 |  | 4.814 |  | 0.35 | i | 1.38 | i | 0.27 | c, i
61-0189 | 2021-07-18 05:30 | EDT | 4.72 |  | 20.85 |  | 1.07 |  | 14.2 |  | 43824.3 |  | 28.31 |  | 4.72 |  | 0.41 | i | 1.63 | i | 0.3 | c, i
61-0189 | 2021-07-18 05:45 | EDT | 4.631 |  | 20.862 |  | 1.15 |  | 15.2 |  | 43823.3 |  | 28.31 |  | 4.631 |  | 0.36 | i | 1.44 | i | 0.26 | c, i
61-0189 | 2021-07-18 06:00 | EDT | 4.531 |  | 20.886 |  | 1.24 |  | 16.3 |  | 43830.9 |  | 28.32 |  | 4.531 |  | 0.53 | i | 2.12 | i | 0.5 | c, i
61-0189 | 2021-07-18 06:15 | EDT | 4.463 |  | 20.919 |  | 1.38 |  | 18.2 |  | 43821.8 |  | 28.31 |  | 4.463 |  | 0.77 | i | 3.11 | i | 0.77 | c, i
61-0189 | 2021-07-18 06:30 | EDT | 4.405 |  | 20.936 |  | 1.46 |  | 19.2 |  | 43824.7 |  | 28.31 |  | 4.405 |  | 0.57 | i | 2.28 | i | 0.52 | c, i
61-0189 | 2021-07-18 06:45 | EDT | 4.343 |  | 20.934 |  | 1.4 |  | 18.6 |  | 43829.3 |  | 28.32 |  | 4.343 |  | 0.64 | i | 2.56 | i | 0.56 | c, i
61-0189 | 2021-07-18 07:00 | EDT | 4.291 |  | 20.919 |  | 1.38 |  | 18.2 |  | 43837.9 |  | 28.32 |  | 4.291 |  | 0.52 | i | 2.09 | i | 0.45 | c, i
61-0189 | 2021-07-18 07:15 | EDT | 4.258 |  | 20.914 |  | 1.37 |  | 18.1 |  | 43856.1 |  | 28.34 |  | 4.258 |  | 0.49 | i | 1.95 | i | 0.41 | c, i
61-0189 | 2021-07-18 07:30 | EDT | 4.225 |  | 20.919 |  | 1.42 |  | 18.7 |  | 43870.2 |  | 28.35 |  | 4.225 |  | 0.42 | i | 1.69 | i | 0.34 | c, i
61-0189 | 2021-07-18 07:45 | EDT | 4.199 |  | 20.93 |  | 1.44 |  | 19 |  | 43893.1 |  | 28.36 |  | 4.199 |  | 0.63 | i | 2.51 | i | 0.58 | c, i
61-0189 | 2021-07-18 08:00 | EDT | 4.188 |  | 20.943 |  | 1.53 |  | 20.2 |  | 43847.6 |  | 28.33 |  | 4.188 |  | 0.55 | i | 2.22 | i | 0.37 | c, i
61-0189 | 2021-07-18 08:15 | EDT | 4.194 |  | 20.906 |  | 1.34 |  | 17.7 |  | 43878.8 |  | 28.35 |  | 4.194 |  | 0.36 | i | 1.44 | i | 0.26 | c, i
61-0189 | 2021-07-18 08:30 | EDT | 4.2 |  | 20.894 |  | 1.29 |  | 17.1 |  | 43882.9 |  | 28.36 |  | 4.2 |  | 0.28 | i | 1.11 | i | <0.1 | c, i
61-0189 | 2021-07-18 08:45 | EDT | 4.218 |  | 20.887 |  | 1.23 |  | 16.2 |  | 43889.2 |  | 28.36 |  | 4.218 |  | 0.31 | i | 1.24 | i | 0.17 | c, i
61-0189 | 2021-07-18 09:00 | EDT | 4.24 |  | 20.884 |  | 1.19 |  | 15.7 |  | 43896.3 |  | 28.36 |  | 4.24 |  | 0.25 | i | 0.99 | i | <0.1 | c, i
61-0189 | 2021-07-18 09:15 | EDT | 4.257 |  | 20.882 |  | 1.15 |  | 15.2 |  | 43895.3 |  | 28.36 |  | 4.257 |  | 0.23 | i | 0.9 | i | <0.1 | c, i
61-0189 | 2021-07-18 09:30 | EDT | 4.275 |  | 20.882 |  | 1.11 |  | 14.7 |  | 43891.5 |  | 28.36 |  | 4.275 |  | 0.22 | i | 0.87 | i | <0.1 | c, i
61-0189 | 2021-07-18 09:45 | EDT | 4.298 |  | 20.885 |  | 1.09 |  | 14.4 |  | 43890.2 |  | 28.36 |  | 4.298 |  | 0.19 | i | 0.77 | i | <0.1 | c, i
61-0189 | 2021-07-18 10:00 | EDT | 4.304 |  | 20.881 |  | 1.06 |  | 14 |  | 43880.2 |  | 28.35 |  | 4.304 |  | 0.19 | i | 0.75 | i | <0.1 | c, i
61-0189 | 2021-07-18 10:15 | EDT | 4.308 |  | 20.897 |  | 1.1 |  | 14.6 |  | 43872.8 |  | 28.35 |  | 4.308 |  | 0.26 | i | 1.05 | i | 0.1 | c, i
61-0189 | 2021-07-18 10:30 | EDT | 4.319 |  | 20.924 |  | 1.18 |  | 15.6 |  | 43853.1 |  | 28.33 |  | 4.319 |  | 0.34 | i | 1.38 | i | 0.2 | c, i
61-0189 | 2021-07-18 10:45 | EDT | 4.338 |  | 20.918 |  | 1.11 |  | 14.6 |  | 43787.9 |  | 28.29 |  | 4.338 |  | 0.23 | i | 0.92 | i | <0.1 | c, i
61-0189 | 2021-07-18 11:00 | EDT | 4.361 |  | 20.911 |  | 1.05 |  | 13.8 |  | 43780.2 |  | 28.28 |  | 4.361 |  | 0.18 | i | 0.73 | i | <0.1 | c, i
61-0189 | 2021-07-18 11:15 | EDT | 4.387 |  | 20.916 |  | 1.03 |  | 13.7 |  | 43761.7 |  | 28.27 |  | 4.387 |  | 0.21 | i | 0.83 | i | <0.1 | c, i
61-0189 | 2021-07-18 11:30 | EDT | 4.426 |  | 21.056 |  | 1.54 |  | 20.4 |  | 43703.7 |  | 28.22 |  | 4.426 |  | 1.42 | i | 5.74 | i | 0.63 | c, i
61-0189 | 2021-07-18 11:45 | EDT | 4.495 |  | 21.038 |  | 1.48 |  | 19.6 |  | 43707.7 |  | 28.23 |  | 4.495 |  | 0.59 | i | 2.36 | i | 0.46 | c, i
61-0189 | 2021-07-18 12:00 | EDT | 4.555 |  | 20.959 |  | 1.19 |  | 15.7 |  | 43749.6 |  | 28.26 |  | 4.555 |  | 0.31 | i | 1.25 | i | 0.16 | c, i
61-0189 | 2021-07-18 12:15 | EDT | 4.622 |  | 21.02 |  | 1.35 |  | 17.9 |  | 43699.5 |  | 28.22 |  | 4.622 |  | 0.59 | i | 2.37 | i | 0.54 | c, i
61-0189 | 2021-07-18 12:30 | EDT | 4.71 |  | 20.951 |  | 1.17 |  | 15.5 |  | 43768 |  | 28.27 |  | 4.71 |  | 0.25 | i | 1 | i | 0.14 | c, i
61-0189 | 2021-07-18 12:45 | EDT | 4.795 |  | 21.288 |  | 2.47 |  | 32.9 |  | 43571.9 |  | 28.13 |  | 4.795 |  | 1.63 | i | 6.57 | i | 2.55 | c, i
61-0189 | 2021-07-18 13:00 | EDT | 4.882 |  | 21.454 |  | 3.08 |  | 41.1 |  | 43495.4 |  | 28.07 |  | 4.882 |  | 4.9 | i | 19.79 | i | 4.16 | c, i
61-0189 | 2021-07-18 13:15 | EDT | 4.979 |  | 22.333 |  | 5.44 |  | 73.5 |  | 42778 |  | 27.55 |  | 4.979 |  | 4.99 | i | 20.17 | i | 10.48 | c, i
61-0189 | 2021-07-18 13:30 | EDT | 5.059 |  | 21.699 |  | 3.18 |  | 42.6 |  | 43265.4 |  | 27.9 |  | 5.059 |  | 4.03 | i | 16.29 | i | 6.79 | c, i
61-0189 | 2021-07-18 13:45 | EDT | 5.153 |  | 21.591 |  | 3.47 |  | 46.3 |  | 43397.9 |  | 28 |  | 5.153 |  | 3.82 | i | 15.43 | i | 3.82 | c, i
61-0189 | 2021-07-18 14:00 | EDT | 5.251 |  | 21.213 |  | 1.79 |  | 23.8 |  | 43559.9 |  | 28.12 |  | 5.251 |  | 2.7 | i | 10.89 | i | 2.77 | c, i
61-0189 | 2021-07-18 14:15 | EDT | 5.339 |  | 21.33 |  | 2.24 |  | 29.9 |  | 43512.3 |  | 28.08 |  | 5.339 |  | 2.76 | i | 11.14 | i | 2.56 | c, i
61-0189 | 2021-07-18 14:30 | EDT | 5.416 |  | 21.424 |  | 2.77 |  | 36.9 |  | 43450.9 |  | 28.04 |  | 5.416 |  | 2.57 | i | 10.38 | i | 4.66 | c, i
61-0189 | 2021-07-18 14:45 | EDT | 5.481 |  | 21.626 |  | 3.49 |  | 46.6 |  | 43365.4 |  | 27.98 |  | 5.481 |  | 3.28 | i | 13.23 | i | 5.44 | c, i
61-0189 | 2021-07-18 15:00 | EDT | 5.511 |  | 21.424 |  | 2.87 |  | 38.3 |  | 43462.5 |  | 28.05 |  | 5.511 |  | 2.04 | i | 8.25 | i | 1.59 | c, i
61-0189 | 2021-07-18 15:15 | EDT | 5.44 |  | 21.423 |  | 3.01 |  | 40.1 |  | 43477.7 |  | 28.06 |  | 5.44 |  | 1.72 | i | 6.95 | i | 1.58 | c, i
61-0189 | 2021-07-18 15:30 | EDT | 5.481 |  | 21.091 |  | 1.65 |  | 21.9 |  | 43628.5 |  | 28.17 |  | 5.481 |  | 1.68 | i | 6.76 | i | 2.53 | c, i
61-0189 | 2021-07-18 15:45 | EDT | 5.505 |  | 20.945 |  | 1 |  | 13.2 |  | 43714.1 |  | 28.23 |  | 5.505 |  | 0.72 | i | 2.91 | i | 0.68 | c, i
61-0189 | 2021-07-18 16:00 | EDT | 5.424 |  | 21.03 |  | 1.14 |  | 15.1 |  | 43672 |  | 28.2 |  | 5.424 |  | 1.05 | i | 4.24 | i | 1.15 | c, i
61-0189 | 2021-07-18 16:15 | EDT | 5.428 |  | 20.955 |  | 0.96 |  | 12.6 |  | 43711.7 |  | 28.23 |  | 5.428 |  | 0.59 | i | 2.39 | i | 0.52 | c, i
61-0189 | 2021-07-18 16:30 | EDT | 5.424 |  | 20.951 |  | 0.93 |  | 12.4 |  | 43703.8 |  | 28.23 |  | 5.424 |  | 0.42 | i | 1.68 | i | 0.33 | c, i
61-0189 | 2021-07-18 16:45 | EDT | 5.376 |  | 20.98 |  | 0.96 |  | 12.7 |  | 43715.1 |  | 28.23 |  | 5.376 |  | 0.64 | i | 2.59 | i | 0.5 | c, i
61-0189 | 2021-07-18 17:00 | EDT | 5.317 |  | 21.052 |  | 0.94 |  | 12.4 |  | 43739.2 |  | 28.25 |  | 5.317 |  | 0.91 | i | 3.67 | i | 1.01 | c, i
61-0189 | 2021-07-18 17:15 | EDT | 5.327 |  | 21.165 |  | 1.55 |  | 20.5 |  | 43679.7 |  | 28.21 |  | 5.327 |  | 2.17 | i | 8.76 | i | 5.16 | c, i
61-0189 | 2021-07-18 17:30 | EDT | 5.248 |  | 20.987 |  | 1 |  | 13.2 |  | 43723.2 |  | 28.24 |  | 5.248 |  | 0.58 | i | 2.32 | i | 0.69 | c, i
61-0189 | 2021-07-18 17:45 | EDT | 5.142 |  | 21.108 |  | 1.42 |  | 18.9 |  | 43695.9 |  | 28.22 |  | 5.142 |  | 2.43 | i | 9.83 | i | 2.76 | c, i
61-0189 | 2021-07-18 18:00 | EDT | 5.035 |  | 21.062 |  | 1.28 |  | 16.9 |  | 43700.2 |  | 28.22 |  | 5.035 |  | 1.97 | i | 7.95 | i | 1.75 | c, i
61-0189 | 2021-07-18 18:15 | EDT | 4.956 |  | 21.004 |  | 1.03 |  | 13.7 |  | 43734.9 |  | 28.25 |  | 4.956 |  | 1.1 | i | 4.42 | i | 1.23 | c, i
61-0189 | 2021-07-18 18:30 | EDT | 4.872 |  | 20.986 |  | 0.94 |  | 12.4 |  | 43733.8 |  | 28.25 |  | 4.872 |  | 0.59 | i | 2.37 | i | 0.46 | c, i
61-0189 | 2021-07-18 18:45 | EDT | 4.785 |  | 21.337 |  | 2.44 |  | 32.5 |  | 43257.3 |  | 27.9 |  | 4.785 |  | 5.49 | i | 22.18 | i | 7.44 | c, i
61-0189 | 2021-07-18 19:00 | EDT | 4.696 |  | 21.463 |  | 3.35 |  | 44.6 |  | 43235.5 |  | 27.88 |  | 4.696 |  | 7.52 | i | 30.4 | i | 13.49 | c, i
61-0189 | 2021-07-18 19:15 | EDT | 4.615 |  | 20.992 |  | 0.84 |  | 11.1 |  | 43700.2 |  | 28.22 |  | 4.615 |  | 1.07 | i | 4.3 | i | 1.56 | c, i
61-0189 | 2021-07-18 19:30 | EDT | 4.536 |  | 21.023 |  | 0.87 |  | 11.6 |  | 43676 |  | 28.21 |  | 4.536 |  | 1.54 | i | 6.22 | i | 1.75 | c, i
61-0189 | 2021-07-18 19:45 | EDT | 4.466 |  | 21.13 |  | 1.33 |  | 17.7 |  | 43577.2 |  | 28.13 |  | 4.466 |  | 7.05 | i | 28.5 | i | 8.94 | c, i
61-0189 | 2021-07-18 20:00 | EDT | 4.407 |  | 21.227 |  | 1.26 |  | 16.8 |  | 43432.2 |  | 28.03 |  | 4.407 |  | 5.57 | i | 22.48 | i | 7.72 | c, i
61-0189 | 2021-07-18 20:15 | EDT | 4.432 |  | 21.083 |  | 0.82 |  | 10.9 |  | 43481.1 |  | 28.06 |  | 4.432 |  | 1.67 | i | 6.72 | i | 1.76 | c, i
61-0189 | 2021-07-18 20:30 | EDT | 4.384 |  | 21.044 |  | 0.78 |  | 10.3 |  | 43505.2 |  | 28.08 |  | 4.384 |  | 0.83 | i | 3.35 | i | 0.71 | c, i
61-0189 | 2021-07-18 20:45 | EDT | 4.387 |  | 21.008 |  | 0.77 |  | 10.2 |  | 43570.1 |  | 28.13 |  | 4.387 |  | 0.52 | i | 2.09 | i | 0.39 | c, i
61-0189 | 2021-07-18 21:00 | EDT | 4.405 |  | 20.987 |  | 0.76 |  | 10.1 |  | 43602 |  | 28.15 |  | 4.405 |  | 0.61 | i | 2.44 | i | 0.52 | c, i
61-0189 | 2021-07-18 21:15 | EDT | 4.407 |  | 20.965 |  | 0.73 |  | 9.7 |  | 43656.1 |  | 28.19 |  | 4.407 |  | 0.67 | i | 2.69 | i | 0.49 | c, i
61-0189 | 2021-07-18 21:30 | EDT | 4.393 |  | 20.955 |  | 0.71 |  | 9.4 |  | 43698.5 |  | 28.22 |  | 4.393 |  | 1.37 | i | 5.54 | i | 1.52 | c, i
61-0189 | 2021-07-18 21:45 | EDT | 4.413 |  | 20.95 |  | 0.73 |  | 9.6 |  | 43722.6 |  | 28.24 |  | 4.413 |  | 1.42 | i | 5.72 | i | 1.48 | c, i
61-0189 | 2021-07-18 22:00 | EDT | 4.459 |  | 20.943 |  | 0.74 |  | 9.7 |  | 43758.5 |  | 28.27 |  | 4.459 |  | 1.13 | i | 4.56 | i | 1.09 | c, i
61-0189 | 2021-07-18 22:15 | EDT | 4.474 |  | 20.987 |  | 0.87 |  | 11.5 |  | 43713.4 |  | 28.23 |  | 4.474 |  | 2.49 | i | 10.04 | i | 3.26 | c, i
61-0189 | 2021-07-18 22:30 | EDT | 4.482 |  | 21.672 |  | 2.92 |  | 38.9 |  | 43065.3 |  | 27.76 |  | 4.482 |  | 12.82 | i | 51.8 | i | 25.55 | c, i
61-0189 | 2021-07-18 22:45 | EDT | 4.474 |  | 21.788 |  | 3.33 |  | 44.5 |  | 42744.3 |  | 27.53 |  | 4.474 |  | 6.63 | i | 26.79 | i | 11.73 | c, i
61-0189 | 2021-07-18 23:00 | EDT | 4.471 |  | 22.051 |  | 3.92 |  | 52.5 |  | 42336 |  | 27.23 |  | 4.471 |  | 7.48 | i | 30.22 | i | 10.54 | c, i
61-0189 | 2021-07-18 23:15 | EDT | 4.467 |  | 21.165 |  | 1.42 |  | 18.8 |  | 43592.2 |  | 28.14 |  | 4.467 |  | 7.32 | i | 29.57 | i | 12.19 | c, i
61-0189 | 2021-07-18 23:30 | EDT | 4.47 |  | 21.091 |  | 1.01 |  | 13.4 |  | 43700.3 |  | 28.22 |  | 4.47 |  | 4.22 | i | 17.03 | i | 6.69 | c, i
61-0189 | 2021-07-18 23:45 | EDT | 4.489 |  | 20.98 |  | 0.73 |  | 9.6 |  | 43772.2 |  | 28.27 |  | 4.489 |  | 4.68 | i | 18.88 | i | 6.97 | c, i
61-0189 | 2021-07-19 | EDT | 4.514 |  | 20.956 |  | 0.68 |  | 9.1 |  | 43775.7 |  | 28.28 |  | 4.514 |  | 4.34 | i | 17.55 | i | 7.42 | c, i
61-0189 | 2021-07-19 00:15 | EDT | 4.509 |  | 21.001 |  | 0.73 |  | 9.6 |  | 43738.6 |  | 28.25 |  | 4.509 |  | 5.11 | i | 20.64 | i | 6.74 | c, i
61-0189 | 2021-07-19 00:30 | EDT | 4.538 |  | 21.004 |  | 0.72 |  | 9.6 |  | 43713.1 |  | 28.23 |  | 4.538 |  | 3.51 | i | 14.18 | i | 5.99 | c, i
61-0189 | 2021-07-19 00:45 | EDT | 4.574 |  | 21.012 |  | 0.72 |  | 9.5 |  | 43691.8 |  | 28.22 |  | 4.574 |  | 3.64 | i | 14.7 | i | 3.72 | c, i
61-0189 | 2021-07-19 01:00 | EDT | 4.621 |  | 21.082 |  | 0.83 |  | 11.1 |  | 43621.5 |  | 28.17 |  | 4.621 |  | 4.32 | i | 17.45 | i | 6.56 | c, i
61-0189 | 2021-07-19 01:15 | EDT | 4.708 |  | 21.038 |  | 0.75 |  | 9.9 |  | 43644.2 |  | 28.18 |  | 4.708 |  | 4.54 | i | 18.34 | i | 7.15 | c, i
61-0189 | 2021-07-19 01:30 | EDT | 4.808 |  | 21.021 |  | 0.72 |  | 9.5 |  | 43645.8 |  | 28.18 |  | 4.808 |  | 2.74 | i | 11.06 | i | 2.85 | c, i
61-0189 | 2021-07-19 01:45 | EDT | 4.9 |  | 21.036 |  | 0.76 |  | 10 |  | 43625.6 |  | 28.17 |  | 4.9 |  | 2.21 | i | 8.92 | i | 2.66 | c, i
61-0189 | 2021-07-19 02:00 | EDT | 4.984 |  | 21.098 |  | 0.9 |  | 11.9 |  | 43565.1 |  | 28.12 |  | 4.984 |  | 2.53 | i | 10.21 | i | 3.15 | c, i
61-0189 | 2021-07-19 02:15 | EDT | 5.055 |  | 21.188 |  | 1.24 |  | 16.4 |  | 43530 |  | 28.1 |  | 5.055 |  | 2.21 | i | 8.92 | i | 2.78 | c, i
61-0189 | 2021-07-19 02:30 | EDT | 5.131 |  | 21.225 |  | 1.31 |  | 17.4 |  | 43509.1 |  | 28.08 |  | 5.131 |  | 1.86 | i | 7.49 | i | 2.23 | c, i
61-0189 | 2021-07-19 02:45 | EDT | 5.188 |  | 21.176 |  | 1.26 |  | 16.7 |  | 43564 |  | 28.12 |  | 5.188 |  | 1.51 | i | 6.1 | i | 1.72 | c, i
61-0189 | 2021-07-19 03:00 | EDT | 5.242 |  | 21.199 |  | 1.28 |  | 17 |  | 43556.7 |  | 28.12 |  | 5.242 |  | 1.66 | i | 6.71 | i | 1.84 | c, i
61-0189 | 2021-07-19 03:15 | EDT | 5.285 |  | 21.248 |  | 1.41 |  | 18.7 |  | 43519.3 |  | 28.09 |  | 5.285 |  | 1.97 | i | 7.95 | i | 2.38 | c, i
61-0189 | 2021-07-19 03:30 | EDT | 5.318 |  | 21.268 |  | 1.57 |  | 20.8 |  | 43496.8 |  | 28.07 |  | 5.318 |  | 2.11 | i | 8.51 | i | 2.54 | c, i
61-0189 | 2021-07-19 03:45 | EDT | 5.335 |  | 21.307 |  | 1.58 |  | 21 |  | 43471 |  | 28.05 |  | 5.335 |  | 2.06 | i | 8.31 | i | 2.61 | c, i
61-0189 | 2021-07-19 04:00 | EDT | 5.346 |  | 21.318 |  | 1.55 |  | 20.6 |  | 43460.7 |  | 28.05 |  | 5.346 |  | 2.67 | i | 10.79 | i | 3.64 | c, i
61-0189 | 2021-07-19 04:15 | EDT | 5.336 |  | 21.467 |  | 1.92 |  | 25.6 |  | 43315.3 |  | 27.94 |  | 5.336 |  | 3.05 | i | 12.32 | i | 4.3 | c, i
61-0189 | 2021-07-19 04:30 | EDT | 5.314 |  | 21.044 |  | 0.69 |  | 9.1 |  | 43689.6 |  | 28.21 |  | 5.314 |  | 1.31 | i | 5.28 | i | 1.52 | c, i
61-0189 | 2021-07-19 04:45 | EDT | 5.281 |  | 21.076 |  | 0.73 |  | 9.7 |  | 43690.9 |  | 28.22 |  | 5.281 |  | 4.75 | i | 19.2 | i | 3.59 | c, i
61-0189 | 2021-07-19 05:00 | EDT | 5.233 |  | 21.362 |  | 1.56 |  | 20.8 |  | 43439.6 |  | 28.03 |  | 5.233 |  | 3.28 | i | 13.22 | i | 5.33 | c, i
61-0189 | 2021-07-19 05:15 | EDT | 5.173 |  | 21.357 |  | 1.82 |  | 24.2 |  | 43452.6 |  | 28.04 |  | 5.173 |  | 3.01 | i | 12.17 | i | 5.7 | c, i
61-0189 | 2021-07-19 05:30 | EDT | 5.109 |  | 21.324 |  | 1.83 |  | 24.3 |  | 43479.2 |  | 28.06 |  | 5.109 |  | 3.36 | i | 13.56 | i | 6 | c, i
61-0189 | 2021-07-19 05:45 | EDT | 5.041 |  | 21.574 |  | 1.74 |  | 23.3 |  | 43273.6 |  | 27.91 |  | 5.041 |  | 4.41 | i | 17.83 | i | 8.53 | c, i
61-0189 | 2021-07-19 06:00 | EDT | 4.984 |  | 21.253 |  | 1.22 |  | 16.2 |  | 43523.6 |  | 28.09 |  | 4.984 |  | 2.26 | i | 9.12 | i | 2.96 | c, i
61-0189 | 2021-07-19 06:15 | EDT | 4.924 |  | 21.18 |  | 1.05 |  | 13.9 |  | 43595.5 |  | 28.15 |  | 4.924 |  | 1.5 | i | 6.04 | i | 2.25 | c, i
61-0189 | 2021-07-19 06:30 | EDT | 4.843 |  | 21.266 |  | 1.19 |  | 15.9 |  | 43506.7 |  | 28.08 |  | 4.843 |  | 2.09 | i | 8.45 | i | 2.59 | c, i
61-0189 | 2021-07-19 06:45 | EDT | 4.769 |  | 21.183 |  | 1.16 |  | 15.4 |  | 43579.3 |  | 28.13 |  | 4.769 |  | 0.95 | i | 3.82 | i | 1.1 | c, i
61-0189 | 2021-07-19 07:00 | EDT | 4.655 |  | 21.248 |  | 1.08 |  | 14.3 |  | 43553.2 |  | 28.11 |  | 4.655 |  | 1.13 | i | 4.54 | i | 2.07 | c, i
61-0189 | 2021-07-19 07:15 | EDT | 4.61 |  | 21.731 |  | 2.3 |  | 30.7 |  | 43032.3 |  | 27.74 |  | 4.61 |  | 2.28 | i | 9.21 | i | 3.28 | c, i
61-0189 | 2021-07-19 07:30 | EDT | 4.547 |  | 21.518 |  | 1.86 |  | 24.8 |  | 43222.2 |  | 27.87 |  | 4.547 |  | 2.17 | i | 8.74 | i | 2.87 | c, i
61-0189 | 2021-07-19 07:45 | EDT | 4.488 |  | 21.364 |  | 1.53 |  | 20.4 |  | 43379.2 |  | 27.99 |  | 4.488 |  | 1.72 | i | 6.95 | i | 2.3 | c, i
61-0189 | 2021-07-19 08:00 | EDT | 4.4 |  | 21.44 |  | 1.67 |  | 22.3 |  | 43298.3 |  | 27.93 |  | 4.4 |  | 1.96 | i | 7.9 | i | 2.1 | c, i
61-0189 | 2021-07-19 08:15 | EDT | 4.343 |  | 21.122 |  | 0.76 |  | 10 |  | 43635.8 |  | 28.18 |  | 4.343 |  | 0.6 | i | 2.41 | i | 0.57 | c, i
61-0189 | 2021-07-19 08:30 | EDT | 4.27 |  | 21.101 |  | 0.7 |  | 9.3 |  | 43663.6 |  | 28.2 |  | 4.27 |  | 0.59 | i | 2.36 | i | 0.53 | c, i
61-0189 | 2021-07-19 08:45 | EDT | 4.195 |  | 21.151 |  | 0.82 |  | 10.8 |  | 43626.6 |  | 28.17 |  | 4.195 |  | 0.71 | i | 2.86 | i | 0.75 | c, i
61-0189 | 2021-07-19 09:00 | EDT | 4.182 |  | 21.23 |  | 0.94 |  | 12.5 |  | 43549.6 |  | 28.11 |  | 4.182 |  | 1.27 | i | 5.12 | i | 1.5 | c, i
61-0189 | 2021-07-19 09:15 | EDT | 4.148 |  | 21.195 |  | 0.93 |  | 12.4 |  | 43593.9 |  | 28.14 |  | 4.148 |  | 0.63 | i | 2.55 | i | 0.55 | c, i
61-0189 | 2021-07-19 09:30 | EDT | 4.139 |  | 21.198 |  | 0.91 |  | 12 |  | 43485.1 |  | 28.07 |  | 4.139 |  | 0.88 | i | 3.55 | i | 0.97 | c, i
61-0189 | 2021-07-19 09:45 | EDT | 4.177 |  | 21.182 |  | 1 |  | 13.3 |  | 43486.4 |  | 28.07 |  | 4.177 |  | 0.6 | i | 2.39 | i | 0.5 | c, i
61-0189 | 2021-07-19 10:00 | EDT | 4.19 |  | 21.168 |  | 1 |  | 13.2 |  | 43478.1 |  | 28.06 |  | 4.19 |  | 0.42 | i | 1.67 | i | 0.37 | c, i
61-0189 | 2021-07-19 10:15 | EDT | 4.246 |  | 21.166 |  | 1.09 |  | 14.4 |  | 43444.8 |  | 28.04 |  | 4.246 |  | 0.51 | i | 2.04 | i | 0.41 | c, i
61-0189 | 2021-07-19 10:30 | EDT | 4.311 |  | 21.118 |  | 0.86 |  | 11.4 |  | 43471.1 |  | 28.06 |  | 4.311 |  | 0.3 | i | 1.21 | i | 0.1 | c, i
61-0189 | 2021-07-19 10:45 | EDT | 4.353 |  | 21.171 |  | 1.02 |  | 13.5 |  | 43390.2 |  | 28 |  | 4.353 |  | 0.51 | i | 2.04 | i | 0.45 | c, i
61-0189 | 2021-07-19 11:00 | EDT | 4.381 |  | 21.115 |  | 0.84 |  | 11.1 |  | 43420.6 |  | 28.02 |  | 4.381 |  | 0.33 | i | 1.33 | i | 0.22 | c, i
61-0189 | 2021-07-19 11:15 | EDT | 4.447 |  | 21.112 |  | 0.83 |  | 11 |  | 43398.5 |  | 28.01 |  | 4.447 |  | 0.29 | i | 1.17 | i | 0.2 | c, i
61-0189 | 2021-07-19 11:30 | EDT | 4.483 |  | 21.128 |  | 0.89 |  | 11.8 |  | 43376.5 |  | 27.99 |  | 4.483 |  | 0.28 | i | 1.13 | i | <0.1 | c, i
61-0189 | 2021-07-19 11:45 | EDT | 4.508 |  | 21.192 |  | 1.08 |  | 14.4 |  | 43290.1 |  | 27.93 |  | 4.508 |  | 0.69 | i | 2.77 | i | 0.72 | c, i
61-0189 | 2021-07-19 12:00 | EDT | 4.537 |  | 21.364 |  | 1.72 |  | 22.8 |  | 43077.5 |  | 27.77 |  | 4.537 |  | 1.21 | i | 4.86 | i | 2.95 | c, i
61-0189 | 2021-07-19 12:15 | EDT | 4.57 |  | 21.197 |  | 1.1 |  | 14.5 |  | 43254 |  | 27.9 |  | 4.57 |  | 0.84 | i | 3.37 | i | 0.92 | c, i
61-0189 | 2021-07-19 12:30 | EDT | 4.652 |  | 21.112 |  | 0.8 |  | 10.6 |  | 43241.1 |  | 27.89 |  | 4.652 |  | 0.26 | i | 1.02 | i | 0.14 | c, i
61-0189 | 2021-07-19 12:45 | EDT | 4.652 |  | 21.137 |  | 0.88 |  | 11.6 |  | 43283.7 |  | 27.92 |  | 4.652 |  | 0.25 | i | 0.98 | i | <0.1 | c, i
61-0189 | 2021-07-19 13:00 | EDT | 4.686 |  | 21.189 |  | 1.05 |  | 14 |  | 43224.9 |  | 27.88 |  | 4.686 |  | 0.42 | i | 1.7 | i | 0.28 | c, i
61-0189 | 2021-07-19 13:15 | EDT | 4.719 |  | 21.258 |  | 1.29 |  | 17.1 |  | 43170.4 |  | 27.84 |  | 4.719 |  | 0.61 | i | 2.47 | i | 0.49 | c, i
61-0189 | 2021-07-19 13:30 | EDT | 4.766 |  | 21.264 |  | 1.3 |  | 17.3 |  | 43149.8 |  | 27.83 |  | 4.766 |  | 0.68 | i | 2.73 | i | 0.71 | c, i
61-0189 | 2021-07-19 13:45 | EDT | 4.815 |  | 21.288 |  | 1.29 |  | 17.1 |  | 43130.3 |  | 27.81 |  | 4.815 |  | 0.7 | i | 2.8 | i | 0.69 | c, i
61-0189 | 2021-07-19 14:00 | EDT | 4.872 |  | 21.304 |  | 1.26 |  | 16.7 |  | 43089.7 |  | 27.78 |  | 4.872 |  | 0.85 | i | 3.4 | i | 0.77 | c, i
61-0189 | 2021-07-19 14:15 | EDT | 4.941 |  | 21.418 |  | 1.58 |  | 21 |  | 42969.6 |  | 27.69 |  | 4.941 |  | 0.9 | i | 3.62 | i | 0.71 | c, i
61-0189 | 2021-07-19 14:30 | EDT | 5.023 |  | 21.486 |  | 1.67 |  | 22.2 |  | 42907.5 |  | 27.65 |  | 5.023 |  | 1.14 | i | 4.59 | i | 1.23 | c, i
61-0189 | 2021-07-19 14:45 | EDT | 5.109 |  | 21.536 |  | 1.72 |  | 22.9 |  | 42816.2 |  | 27.58 |  | 5.109 |  | 0.76 | i | 3.05 | i | 0.75 | c, i
61-0189 | 2021-07-19 15:00 | EDT | 5.186 |  | 21.625 |  | 1.88 |  | 25.1 |  | 42701.9 |  | 27.5 |  | 5.186 |  | 0.81 | i | 3.26 | i | 0.83 | c, i
61-0189 | 2021-07-19 15:15 | EDT | 5.274 |  | 21.526 |  | 1.66 |  | 22.1 |  | 42838.4 |  | 27.6 |  | 5.274 |  | 0.76 | i | 3.08 | i | 0.71 | c, i
61-0189 | 2021-07-19 15:30 | EDT | 5.339 |  | 21.672 |  | 2 |  | 26.6 |  | 42660.6 |  | 27.47 |  | 5.339 |  | 0.84 | i | 3.36 | i | 0.82 | c, i
61-0189 | 2021-07-19 15:45 | EDT | 5.414 |  | 21.706 |  | 2.01 |  | 26.8 |  | 42628.1 |  | 27.45 |  | 5.414 |  | 0.77 | i | 3.08 | i | 0.72 | c, i
61-0189 | 2021-07-19 16:00 | EDT | 5.441 |  | 21.591 |  | 1.81 |  | 24.1 |  | 42731.2 |  | 27.52 |  | 5.441 |  | 0.75 | i | 3.03 | i | 0.78 | c, i
61-0189 | 2021-07-19 16:15 | EDT | 5.455 |  | 21.653 |  | 1.98 |  | 26.4 |  | 42674.7 |  | 27.48 |  | 5.455 |  | 0.98 | i | 3.95 | i | 0.93 | c, i
61-0189 | 2021-07-19 16:30 | EDT | 5.46 |  | 21.699 |  | 2.1 |  | 28.1 |  | 42634 |  | 27.45 |  | 5.46 |  | 1.05 | i | 4.22 | i | 1.21 | c, i
61-0189 | 2021-07-19 16:45 | EDT | 5.476 |  | 21.214 |  | 0.89 |  | 11.7 |  | 43061.4 |  | 27.76 |  | 5.476 |  | 0.69 | i | 2.78 | i | 0.7 | c, i
61-0189 | 2021-07-19 17:00 | EDT | 5.466 |  | 21.761 |  | 2.21 |  | 29.5 |  | 42580.9 |  | 27.41 |  | 5.466 |  | 1.33 | i | 5.36 | i | 1.71 | c, i
61-0189 | 2021-07-19 17:15 | EDT | 5.452 |  | 21.438 |  | 1.67 |  | 22.1 |  | 42782.1 |  | 27.56 |  | 5.452 |  | 1.73 | i | 6.97 | i | 3.06 | c, i
61-0189 | 2021-07-19 17:30 | EDT | 5.429 |  | 21.608 |  | 2.06 |  | 27.5 |  | 42591.9 |  | 27.42 |  | 5.429 |  | 2.43 | i | 9.79 | i | 3.97 | c, i
61-0189 | 2021-07-19 17:45 | EDT | 5.376 |  | 21.346 |  | 1.36 |  | 18 |  | 42876.1 |  | 27.63 |  | 5.376 |  | 1.31 | i | 5.3 | i | 0.99 | c, i
61-0189 | 2021-07-19 18:00 | EDT | 5.318 |  | 21.242 |  | 0.89 |  | 11.8 |  | 42991.6 |  | 27.71 |  | 5.318 |  | 0.72 | i | 2.91 | i | 0.68 | c, i
61-0189 | 2021-07-19 18:15 | EDT | 5.25 |  | 21.237 |  | 0.87 |  | 11.5 |  | 42987.5 |  | 27.71 |  | 5.25 |  | 0.57 | i | 2.31 | i | 0.61 | c, i
61-0189 | 2021-07-19 18:30 | EDT | 5.177 |  | 21.257 |  | 0.96 |  | 12.7 |  | 42957.5 |  | 27.69 |  | 5.177 |  | 0.69 | i | 2.78 | i | 0.66 | c, i
61-0189 | 2021-07-19 18:45 | EDT | 5.107 |  | 21.253 |  | 0.94 |  | 12.5 |  | 42953 |  | 27.68 |  | 5.107 |  | 0.68 | i | 2.73 | i | 0.65 | c, i
61-0189 | 2021-07-19 19:00 | EDT | 5.032 |  | 21.263 |  | 0.97 |  | 12.9 |  | 42931.5 |  | 27.67 |  | 5.032 |  | 0.67 | i | 2.7 | i | 0.61 | c, i
61-0189 | 2021-07-19 19:15 | EDT | 4.973 |  | 21.262 |  | 0.99 |  | 13.1 |  | 42916 |  | 27.66 |  | 4.973 |  | 0.72 | i | 2.91 | i | 0.68 | c, i
61-0189 | 2021-07-19 19:30 | EDT | 4.892 |  | 21.247 |  | 0.91 |  | 12.1 |  | 42911.4 |  | 27.65 |  | 4.892 |  | 0.75 | i | 3.03 | i | 0.7 | c, i
61-0189 | 2021-07-19 19:45 | EDT | 4.803 |  | 21.218 |  | 0.8 |  | 10.6 |  | 42925.6 |  | 27.66 |  | 4.803 |  | 0.69 | i | 2.76 | i | 0.66 | c, i
61-0189 | 2021-07-19 20:00 | EDT | 4.726 |  | 21.265 |  | 0.95 |  | 12.6 |  | 42859.9 |  | 27.62 |  | 4.726 |  | 1.01 | i | 4.06 | i | 1.27 | c, i
61-0189 | 2021-07-19 20:15 | EDT | 4.638 |  | 21.358 |  | 1.3 |  | 17.3 |  | 42727.5 |  | 27.52 |  | 4.638 |  | 1.43 | i | 5.75 | i | 1.96 | c, i
61-0189 | 2021-07-19 20:30 | EDT | 4.513 |  | 21.45 |  | 1.63 |  | 21.6 |  | 42616.7 |  | 27.44 |  | 4.513 |  | 2.65 | i | 10.68 | i | 2.12 | c, i
61-0189 | 2021-07-19 20:45 | EDT | 4.416 |  | 21.537 |  | 1.84 |  | 24.5 |  | 42527.7 |  | 27.38 |  | 4.416 |  | 1.41 | i | 5.68 | i | 2.74 | c, i
61-0189 | 2021-07-19 21:00 | EDT | 4.289 |  | 21.582 |  | 2.07 |  | 27.6 |  | 42475.9 |  | 27.34 |  | 4.289 |  | 3.18 | i | 12.83 | i | 6.5 | c, i
61-0189 | 2021-07-19 21:15 | EDT | 4.233 |  | 21.639 |  | 1.94 |  | 25.8 |  | 42479.2 |  | 27.34 |  | 4.233 |  | 2.23 | i | 8.99 | i | 3.18 | c, i
61-0189 | 2021-07-19 21:30 | EDT | 4.187 |  | 21.712 |  | 2.08 |  | 27.7 |  | 42412.8 |  | 27.29 |  | 4.187 |  | 2.4 | i | 9.69 | i | 3.85 | c, i
61-0189 | 2021-07-19 21:45 | EDT | 4.155 |  | 21.741 |  | 2.12 |  | 28.2 |  | 42371.2 |  | 27.26 |  | 4.155 |  | 2.12 | i | 8.56 | i | 6.04 | c, i
61-0189 | 2021-07-19 22:00 | EDT | 4.131 |  | 21.763 |  | 2.11 |  | 28.2 |  | 42280.8 |  | 27.2 |  | 4.131 |  | 2.85 | i | 11.53 | i | 4.2 | c, i
61-0189 | 2021-07-19 22:15 | EDT | 4.129 |  | 21.914 |  | 2.69 |  | 35.9 |  | 41972.9 |  | 26.98 |  | 4.129 |  | 4.73 | i | 19.11 | i | 9.09 | c, i
61-0189 | 2021-07-19 22:30 | EDT | 4.137 |  | 21.957 |  | 2.81 |  | 37.5 |  | 41849.1 |  | 26.89 |  | 4.137 |  | 4.38 | i | 17.69 | i | 8.21 | c, i
61-0189 | 2021-07-19 22:45 | EDT | 4.162 |  | 21.924 |  | 2.63 |  | 35.2 |  | 41926.1 |  | 26.94 |  | 4.162 |  | 3.57 | i | 14.4 | i | 6.35 | c, i
61-0189 | 2021-07-19 23:00 | EDT | 4.189 |  | 21.968 |  | 2.86 |  | 38.3 |  | 41926.4 |  | 26.94 |  | 4.189 |  | 4.64 | i | 18.76 | i | 6.81 | c, i
61-0189 | 2021-07-19 23:15 | EDT | 4.234 |  | 22.166 |  | 3.15 |  | 42.2 |  | 41838.3 |  | 26.88 |  | 4.234 |  | 5.48 | i | 22.12 | i | 9.16 | c, i
61-0189 | 2021-07-19 23:30 | EDT | 4.272 |  | 21.651 |  | 1.99 |  | 26.5 |  | 42409.8 |  | 27.29 |  | 4.272 |  | 5.22 | i | 21.09 | i | 6.97 | c, i
61-0189 | 2021-07-19 23:45 | EDT | 4.281 |  | 21.453 |  | 1.59 |  | 21.1 |  | 42631.2 |  | 27.45 |  | 4.281 |  | 3.79 | i | 15.29 | i | 8.34 | c, i
61-0189 | 2021-07-20 | EDT | 4.283 |  | 21.212 |  | 0.61 |  | 8 |  | 42864.7 |  | 27.62 |  | 4.283 |  | 1.4 | i | 5.66 | i | 1.03 | c, i
61-0189 | 2021-07-20 00:15 | EDT | 4.31 |  | 21.214 |  | 0.61 |  | 8.1 |  | 42863.7 |  | 27.62 |  | 4.31 |  | 1.12 | i | 4.52 | i | 1.39 | c, i
61-0189 | 2021-07-20 00:30 | EDT | 4.334 |  | 21.202 |  | 0.58 |  | 7.7 |  | 42867.8 |  | 27.62 |  | 4.334 |  | 0.9 | i | 3.61 | i | 1.13 | c, i
61-0189 | 2021-07-20 00:45 | EDT | 4.34 |  | 21.205 |  | 0.57 |  | 7.6 |  | 42866.5 |  | 27.62 |  | 4.34 |  | 0.9 | i | 3.64 | i | 1.2 | c, i
61-0189 | 2021-07-20 01:00 | EDT | 4.371 |  | 21.191 |  | 0.55 |  | 7.3 |  | 42875.9 |  | 27.63 |  | 4.371 |  | 0.84 | i | 3.37 | i | 0.94 | c, i
61-0189 | 2021-07-20 01:15 | EDT | 4.421 |  | 21.181 |  | 0.54 |  | 7.2 |  | 42891.1 |  | 27.64 |  | 4.421 |  | 0.81 | i | 3.28 | i | 0.94 | c, i
61-0189 | 2021-07-20 01:30 | EDT | 4.465 |  | 21.184 |  | 0.56 |  | 7.4 |  | 42898.1 |  | 27.65 |  | 4.465 |  | 0.76 | i | 3.05 | i | 0.82 | c, i
61-0189 | 2021-07-20 01:45 | EDT | 4.528 |  | 21.185 |  | 0.57 |  | 7.5 |  | 42901.5 |  | 27.65 |  | 4.528 |  | 0.69 | i | 2.79 | i | 0.66 | c, i
61-0189 | 2021-07-20 02:00 | EDT | 4.602 |  | 21.188 |  | 0.58 |  | 7.7 |  | 42897.9 |  | 27.65 |  | 4.602 |  | 0.7 | i | 2.8 | i | 0.7 | c, i
61-0189 | 2021-07-20 02:15 | EDT | 4.654 |  | 21.192 |  | 0.59 |  | 7.8 |  | 42897.2 |  | 27.64 |  | 4.654 |  | 0.81 | i | 3.26 | i | 0.82 | c, i
61-0189 | 2021-07-20 02:30 | EDT | 4.719 |  | 21.198 |  | 0.61 |  | 8.1 |  | 42894.3 |  | 27.64 |  | 4.719 |  | 0.71 | i | 2.87 | i | 0.73 | c, i
61-0189 | 2021-07-20 02:45 | EDT | 4.803 |  | 21.197 |  | 0.62 |  | 8.2 |  | 42889 |  | 27.64 |  | 4.803 |  | 0.58 | i | 2.34 | i | 0.64 | c, i
61-0189 | 2021-07-20 03:00 | EDT | 4.896 |  | 21.198 |  | 0.63 |  | 8.3 |  | 42887.8 |  | 27.64 |  | 4.896 |  | 0.62 | i | 2.49 | i | 0.55 | c, i
61-0189 | 2021-07-20 03:15 | EDT | 4.983 |  | 21.297 |  | 0.88 |  | 11.7 |  | 42833 |  | 27.6 |  | 4.983 |  | 0.94 | i | 3.77 | i | 1 | c, i
61-0189 | 2021-07-20 03:30 | EDT | 5.048 |  | 21.33 |  | 0.99 |  | 13.2 |  | 42820.9 |  | 27.59 |  | 5.048 |  | 0.76 | i | 3.04 | i | 0.84 | c, i
61-0189 | 2021-07-20 03:45 | EDT | 5.117 |  | 21.363 |  | 1.08 |  | 14.4 |  | 42811.6 |  | 27.58 |  | 5.117 |  | 0.61 | i | 2.47 | i | 0.5 | c, i
61-0189 | 2021-07-20 04:00 | EDT | 5.178 |  | 21.362 |  | 1.09 |  | 14.5 |  | 42794 |  | 27.57 |  | 5.178 |  | 0.66 | i | 2.66 | i | 0.66 | c, i
61-0189 | 2021-07-20 04:15 | EDT | 5.226 |  | 21.46 |  | 1.3 |  | 17.3 |  | 42727.1 |  | 27.52 |  | 5.226 |  | 0.59 | i | 2.37 | i | 0.52 | c, i
61-0189 | 2021-07-20 04:30 | EDT | 5.265 |  | 21.421 |  | 1.16 |  | 15.4 |  | 42704.4 |  | 27.5 |  | 5.265 |  | 0.58 | i | 2.32 | i | 0.52 | c, i
61-0189 | 2021-07-20 04:45 | EDT | 5.288 |  | 21.352 |  | 1.02 |  | 13.6 |  | 42774.3 |  | 27.55 |  | 5.288 |  | 1.1 | i | 4.42 | i | 1.39 | c, i
61-0189 | 2021-07-20 05:00 | EDT | 5.295 |  | 21.247 |  | 0.68 |  | 9 |  | 42834 |  | 27.6 |  | 5.295 |  | 1.19 | i | 4.78 | i | 1.46 | c, i
61-0189 | 2021-07-20 05:15 | EDT | 5.274 |  | 21.365 |  | 0.96 |  | 12.7 |  | 42753.9 |  | 27.54 |  | 5.274 |  | 1.06 | i | 4.28 | i | 1.29 | c, i
61-0189 | 2021-07-20 05:30 | EDT | 5.253 |  | 21.936 |  | 2.38 |  | 31.9 |  | 42572.3 |  | 27.4 |  | 5.253 |  | 1.49 | i | 6.01 | i | 1.83 | c, i
61-0189 | 2021-07-20 05:45 | EDT | 5.219 |  | 21.751 |  | 2.14 |  | 28.6 |  | 42363.8 |  | 27.26 |  | 5.219 |  | 1.83 | i | 7.37 | i | 3.19 | c, i
61-0189 | 2021-07-20 06:00 | EDT | 5.164 |  | 22.47 |  | 3.99 |  | 53.9 |  | 42185.1 |  | 27.12 |  | 5.164 |  | 5.21 | i | 21.04 | i | 9.83 | c, i
61-0189 | 2021-07-20 06:15 | EDT | 5.105 |  | 22.781 |  | 4.53 |  | 61.4 |  | 41969 |  | 26.96 |  | 5.105 |  | 5.54 | i | 22.37 | i | 8.24 | c, i
61-0189 | 2021-07-20 06:30 | EDT | 5.032 |  | 22.568 |  | 4.13 |  | 55.9 |  | 42159.5 |  | 27.1 |  | 5.032 |  | 4.26 | i | 17.22 | i | 6.81 | c, i
61-0189 | 2021-07-20 06:45 | EDT | 4.954 |  | 22.08 |  | 3.3 |  | 44.3 |  | 42352.8 |  | 27.24 |  | 4.954 |  | 3.19 | i | 12.87 | i | 5.19 | c, i
61-0189 | 2021-07-20 07:00 | EDT | 4.881 |  | 22.002 |  | 2.94 |  | 39.4 |  | 42430.8 |  | 27.3 |  | 4.881 |  | 3.26 | i | 13.16 | i | 2.9 | c, i
61-0189 | 2021-07-20 07:15 | EDT | 4.8 |  | 21.803 |  | 2.32 |  | 30.9 |  | 42465.9 |  | 27.33 |  | 4.8 |  | 2.26 | i | 9.11 | i | 3.97 | c, i
61-0189 | 2021-07-20 07:30 | EDT | 4.715 |  | 21.662 |  | 2.1 |  | 28 |  | 42522.9 |  | 27.37 |  | 4.715 |  | 1.48 | i | 5.97 | i | 3.95 | c, i
61-0189 | 2021-07-20 07:45 | EDT | 4.639 |  | 21.552 |  | 1.33 |  | 17.7 |  | 42499.6 |  | 27.36 |  | 4.639 |  | 1.4 | i | 5.64 | i | 1.34 | c, i
61-0189 | 2021-07-20 08:00 | EDT | 4.554 |  | 21.493 |  | 1.1 |  | 14.6 |  | 42506.4 |  | 27.36 |  | 4.554 |  | 1.14 | i | 4.6 | i | 1.39 | c, i
61-0189 | 2021-07-20 08:15 | EDT | 4.468 |  | 21.507 |  | 1.1 |  | 14.6 |  | 42493.1 |  | 27.35 |  | 4.468 |  | 0.76 | i | 3.05 | i | 2.56 | c, i
61-0189 | 2021-07-20 08:30 | EDT | 4.388 |  | 21.512 |  | 1.1 |  | 14.6 |  | 42483.1 |  | 27.35 |  | 4.388 |  | 1.46 | i | 5.9 | i | 1.6 | c, i
61-0189 | 2021-07-20 08:45 | EDT | 4.314 |  | 21.569 |  | 1.26 |  | 16.7 |  | 42448.2 |  | 27.32 |  | 4.314 |  | 1.4 | i | 5.64 | i | 0.77 | c, i
61-0189 | 2021-07-20 09:00 | EDT | 4.243 |  | 21.522 |  | 1.2 |  | 15.9 |  | 42584 |  | 27.42 |  | 4.243 |  | 1.47 | i | 5.94 | i | 1.66 | c, i
61-0189 | 2021-07-20 09:15 | EDT | 4.181 |  | 21.427 |  | 1 |  | 13.3 |  | 42620.9 |  | 27.44 |  | 4.181 |  | 0.9 | i | 3.61 | i | 1.07 | c, i
61-0189 | 2021-07-20 09:30 | EDT | 4.133 |  | 21.372 |  | 0.81 |  | 10.7 |  | 42644.4 |  | 27.46 |  | 4.133 |  | 1.09 | i | 4.4 | i | 1.14 | c, i
61-0189 | 2021-07-20 09:45 | EDT | 4.093 |  | 21.424 |  | 0.7 |  | 9.3 |  | 42598.2 |  | 27.43 |  | 4.093 |  | 0.86 | i | 3.46 | i | 1 | c, i
61-0189 | 2021-07-20 10:00 | EDT | 4.068 |  | 21.62 |  | 1.4 |  | 18.7 |  | 42456.2 |  | 27.32 |  | 4.068 |  | 1.5 | i | 6.04 | i | 2.85 | c, i
61-0189 | 2021-07-20 10:15 | EDT | 4.051 |  | 21.857 |  | 2.37 |  | 31.6 |  | 42353.8 |  | 27.25 |  | 4.051 |  | 3.06 | i | 12.36 | i | 3.79 | c, i
61-0189 | 2021-07-20 10:30 | EDT | 4.046 |  | 21.939 |  | 2.57 |  | 34.4 |  | 42323.2 |  | 27.23 |  | 4.046 |  | 1.97 | i | 7.93 | i | 3.93 | c, i
61-0189 | 2021-07-20 10:45 | EDT | 4.057 |  | 21.951 |  | 2.84 |  | 38 |  | 42282 |  | 27.2 |  | 4.057 |  | 3.46 | i | 13.95 | i | 5.28 | c, i
61-0189 | 2021-07-20 11:00 | EDT | 4.081 |  | 22.192 |  | 3.29 |  | 44.2 |  | 42145.6 |  | 27.1 |  | 4.081 |  | 3.82 | i | 15.42 | i | 10.22 | c, i
61-0189 | 2021-07-20 11:15 | EDT | 4.111 |  | 22.218 |  | 3.48 |  | 46.7 |  | 42098 |  | 27.06 |  | 4.111 |  | 3.24 | i | 13.08 | i | 5.12 | c, i
61-0189 | 2021-07-20 11:30 | EDT | 4.152 |  | 22.246 |  | 3.46 |  | 46.5 |  | 42083.4 |  | 27.05 |  | 4.152 |  | 3.46 | i | 13.99 | i | 6.32 | c, i
61-0189 | 2021-07-20 11:45 | EDT | 4.202 |  | 22.336 |  | 3.66 |  | 49.3 |  | 41919.4 |  | 26.93 |  | 4.202 |  | 3.58 | i | 14.46 | i | 3.35 | c, i
61-0189 | 2021-07-20 12:00 | EDT | 4.244 |  | 22.292 |  | 3.42 |  | 45.9 |  | 41885.7 |  | 26.91 |  | 4.244 |  | 3.35 | i | 13.54 | i | 4.5 | c, i
61-0189 | 2021-07-20 12:15 | EDT | 4.287 |  | 22.2 |  | 3.23 |  | 43.3 |  | 41840.9 |  | 26.88 |  | 4.287 |  | 2.68 | i | 10.83 | i | 5.18 | c, i
61-0189 | 2021-07-20 12:30 | EDT | 4.316 |  | 22.289 |  | 3.35 |  | 45 |  | 41707.8 |  | 26.78 |  | 4.316 |  | 3.18 | i | 12.84 | i | 6.73 | c, i
61-0189 | 2021-07-20 12:45 | EDT | 4.342 |  | 22.291 |  | 3.23 |  | 43.4 |  | 41632.6 |  | 26.73 |  | 4.342 |  | 2.73 | i | 11.02 | i | 5.01 | c, i
61-0189 | 2021-07-20 13:00 | EDT | 4.367 |  | 22.208 |  | 2.87 |  | 38.4 |  | 41650.6 |  | 26.74 |  | 4.367 |  | 2.63 | i | 10.62 | i | 4.18 | c, i
61-0189 | 2021-07-20 13:15 | EDT | 4.401 |  | 22.124 |  | 2.57 |  | 34.4 |  | 41661.8 |  | 26.75 |  | 4.401 |  | 2.68 | i | 10.84 | i | 3.83 | c, i
61-0189 | 2021-07-20 13:30 | EDT | 4.441 |  | 22.111 |  | 2.54 |  | 34 |  | 41709.9 |  | 26.79 |  | 4.441 |  | 2.86 | i | 11.54 | i | 4.41 | c, i
61-0189 | 2021-07-20 13:45 | EDT | 4.495 |  | 21.96 |  | 2.75 |  | 36.8 |  | 41930.8 |  | 26.94 |  | 4.495 |  | 2.64 | i | 10.65 | i | 4.59 | c, i
61-0189 | 2021-07-20 14:00 | EDT | 4.553 |  | 22.051 |  | 2.75 |  | 36.9 |  | 41879.5 |  | 26.91 |  | 4.553 |  | 3.48 | i | 14.07 | i | 4.97 | c, i
61-0189 | 2021-07-20 14:15 | EDT | 4.627 |  | 21.709 |  | 1.95 |  | 25.9 |  | 42166.4 |  | 27.12 |  | 4.627 |  | 3.63 | i | 14.66 | i | 2.28 | c, i
61-0189 | 2021-07-20 14:30 | EDT | 4.712 |  | 21.654 |  | 1.97 |  | 26.2 |  | 42247.5 |  | 27.17 |  | 4.712 |  | 2.25 | i | 9.07 | i | 2.15 | c, i
61-0189 | 2021-07-20 14:45 | EDT | 4.824 |  | 21.611 |  | 1.71 |  | 22.7 |  | 42357.5 |  | 27.25 |  | 4.824 |  | 1.95 | i | 7.88 | i | 2.02 | c, i
61-0189 | 2021-07-20 15:00 | EDT | 4.912 |  | 21.411 |  | 0.86 |  | 11.4 |  | 42554.8 |  | 27.4 |  | 4.912 |  | 0.77 | i | 3.11 | i | 0.69 | c, i
61-0189 | 2021-07-20 15:15 | EDT | 4.968 |  | 21.428 |  | 0.89 |  | 11.8 |  | 42553.4 |  | 27.4 |  | 4.968 |  | 0.83 | i | 3.34 | i | 0.79 | c, i
61-0189 | 2021-07-20 15:30 | EDT | 5.047 |  | 21.425 |  | 0.88 |  | 11.7 |  | 42554.9 |  | 27.4 |  | 5.047 |  | 0.71 | i | 2.86 | i | 0.59 | c, i
61-0189 | 2021-07-20 15:45 | EDT | 5.132 |  | 21.492 |  | 1.05 |  | 13.9 |  | 42544.8 |  | 27.39 |  | 5.132 |  | 0.66 | i | 2.66 | i | 0.57 | c, i
61-0189 | 2021-07-20 16:00 | EDT | 5.219 |  | 21.483 |  | 1.04 |  | 13.8 |  | 42556.7 |  | 27.4 |  | 5.219 |  | 0.65 | i | 2.61 | i | 0.57 | c, i
61-0189 | 2021-07-20 16:15 | EDT | 5.292 |  | 21.528 |  | 1.15 |  | 15.3 |  | 42565.7 |  | 27.4 |  | 5.292 |  | 0.55 | i | 2.22 | i | 0.45 | c, i
61-0189 | 2021-07-20 16:30 | EDT | 5.272 |  | 21.575 |  | 1.23 |  | 16.4 |  | 42580.9 |  | 27.41 |  | 5.272 |  | 0.47 | i | 1.89 | i | 0.38 | c, i
61-0189 | 2021-07-20 16:45 | EDT | 5.334 |  | 21.653 |  | 1.43 |  | 19.1 |  | 42555.4 |  | 27.39 |  | 5.334 |  | 0.61 | i | 2.46 | i | 0.52 | c, i
61-0189 | 2021-07-20 17:00 | EDT | 5.356 |  | 21.634 |  | 1.36 |  | 18.1 |  | 42568.5 |  | 27.4 |  | 5.356 |  | 0.63 | i | 2.52 | i | 0.55 | c, i
61-0189 | 2021-07-20 17:15 | EDT | 5.382 |  | 21.587 |  | 1.24 |  | 16.5 |  | 42572 |  | 27.41 |  | 5.382 |  | 0.67 | i | 2.71 | i | 0.63 | c, i
61-0189 | 2021-07-20 17:30 | EDT | 5.398 |  | 21.617 |  | 1.29 |  | 17.1 |  | 42566.2 |  | 27.4 |  | 5.398 |  | 0.73 | i | 2.95 | i | 0.77 | c, i
61-0189 | 2021-07-20 17:45 | EDT | 5.403 |  | 21.607 |  | 1.28 |  | 17.1 |  | 42566.6 |  | 27.4 |  | 5.403 |  | 0.78 | i | 3.14 | i | 0.84 | c, i
61-0189 | 2021-07-20 18:00 | EDT | 5.393 |  | 21.51 |  | 1.07 |  | 14.2 |  | 42578.8 |  | 27.41 |  | 5.393 |  | 0.65 | i | 2.61 | i | 0.63 | c, i
61-0189 | 2021-07-20 18:15 | EDT | 5.367 |  | 21.474 |  | 0.96 |  | 12.8 |  | 42580.7 |  | 27.41 |  | 5.367 |  | 0.55 | i | 2.19 | i | 0.39 | c, i
61-0189 | 2021-07-20 18:30 | EDT | 5.331 |  | 21.48 |  | 0.96 |  | 12.8 |  | 42577.9 |  | 27.41 |  | 5.331 |  | 0.51 | i | 2.04 | i | 0.43 | c, i
61-0189 | 2021-07-20 18:45 | EDT | 5.288 |  | 21.512 |  | 1.02 |  | 13.6 |  | 42562 |  | 27.4 |  | 5.288 |  | 0.54 | i | 2.17 | i | 0.49 | c, i
61-0189 | 2021-07-20 19:00 | EDT | 5.221 |  | 21.619 |  | 1.56 |  | 20.8 |  | 42514.6 |  | 27.37 |  | 5.221 |  | 1.16 | i | 4.67 | i | 1.41 | c, i
61-0189 | 2021-07-20 19:15 | EDT | 5.148 |  | 21.494 |  | 0.98 |  | 13 |  | 42537.9 |  | 27.38 |  | 5.148 |  | 0.54 | i | 2.17 | i | 0.52 | c, i
61-0189 | 2021-07-20 19:30 | EDT | 5.084 |  | 21.493 |  | 0.97 |  | 12.8 |  | 42520.2 |  | 27.37 |  | 5.084 |  | 0.51 | i | 2.06 | i | 0.43 | c, i
61-0189 | 2021-07-20 19:45 | EDT | 5.012 |  | 21.5 |  | 0.96 |  | 12.7 |  | 42503.8 |  | 27.36 |  | 5.012 |  | 0.42 | i | 1.67 | i | 0.36 | c, i
61-0189 | 2021-07-20 20:00 | EDT | 4.925 |  | 21.524 |  | 0.96 |  | 12.8 |  | 42481.3 |  | 27.34 |  | 4.925 |  | 0.54 | i | 2.18 | i | 0.55 | c, i
61-0189 | 2021-07-20 20:15 | EDT | 4.839 |  | 21.78 |  | 2.23 |  | 29.8 |  | 42427.8 |  | 27.3 |  | 4.839 |  | 1.92 | i | 7.76 | i | 2.28 | c, i
61-0189 | 2021-07-20 20:30 | EDT | 4.76 |  | 21.58 |  | 1.11 |  | 14.7 |  | 42460 |  | 27.33 |  | 4.76 |  | 0.7 | i | 2.8 | i | 0.55 | c, i
61-0189 | 2021-07-20 20:45 | EDT | 4.676 |  | 21.572 |  | 1.05 |  | 14 |  | 42450.9 |  | 27.32 |  | 4.676 |  | 0.69 | i | 2.77 | i | 0.54 | c, i
61-0189 | 2021-07-20 21:00 | EDT | 4.577 |  | 21.554 |  | 0.97 |  | 12.9 |  | 42420.1 |  | 27.3 |  | 4.577 |  | 0.52 | i | 2.07 | i | 0.38 | c, i
61-0189 | 2021-07-20 21:15 | EDT | 4.447 |  | 21.551 |  | 0.97 |  | 12.8 |  | 42406.9 |  | 27.29 |  | 4.447 |  | 0.64 | i | 2.58 | i | 0.49 | c, i
61-0189 | 2021-07-20 21:30 | EDT | 4.339 |  | 21.541 |  | 0.96 |  | 12.8 |  | 42407.1 |  | 27.29 |  | 4.339 |  | 0.53 | i | 2.13 | i | 0.37 | c, i
61-0189 | 2021-07-20 21:45 | EDT | 4.237 |  | 21.502 |  | 0.91 |  | 12 |  | 42433.1 |  | 27.31 |  | 4.237 |  | 0.48 | i | 1.93 | i | 0.37 | c, i
61-0189 | 2021-07-20 22:00 | EDT | 4.149 |  | 21.478 |  | 0.83 |  | 11.1 |  | 42445.1 |  | 27.32 |  | 4.149 |  | 0.47 | i | 1.88 | i | 0.33 | c, i
61-0189 | 2021-07-20 22:15 | EDT | 4.077 |  | 21.472 |  | 0.8 |  | 10.7 |  | 42438.6 |  | 27.31 |  | 4.077 |  | 0.53 | i | 2.13 | i | 0.41 | c, i
61-0189 | 2021-07-20 22:30 | EDT | 4.021 |  | 21.472 |  | 0.78 |  | 10.4 |  | 42427.6 |  | 27.31 |  | 4.021 |  | 0.79 | i | 3.17 | i | 0.74 | c, i
61-0189 | 2021-07-20 22:45 | EDT | 3.979 |  | 21.465 |  | 0.76 |  | 10.1 |  | 42424.7 |  | 27.3 |  | 3.979 |  | 0.88 | i | 3.55 | i | 0.97 | c, i
61-0189 | 2021-07-20 23:00 | EDT | 3.955 |  | 21.476 |  | 0.78 |  | 10.3 |  | 42410.3 |  | 27.29 |  | 3.955 |  | 1.42 | i | 5.71 | i | 1.67 | c, i
61-0189 | 2021-07-20 23:15 | EDT | 3.944 |  | 21.487 |  | 0.78 |  | 10.3 |  | 42406.5 |  | 27.29 |  | 3.944 |  | 1.61 | i | 6.5 | i | 1.94 | c, i
61-0189 | 2021-07-20 23:30 | EDT | 3.948 |  | 21.575 |  | 0.99 |  | 13.1 |  | 42354.5 |  | 27.25 |  | 3.948 |  | 2.88 | i | 11.63 | i | 3.19 | c, i
61-0189 | 2021-07-20 23:45 | EDT | 3.967 |  | 22.117 |  | 2.31 |  | 30.9 |  | 42115.9 |  | 27.08 |  | 3.967 |  | 7.55 | i | 30.49 | i | 14.92 | c, i
61-0189 | 2021-07-21 | EDT | 3.991 |  | 21.9 |  | 1.84 |  | 24.6 |  | 42185.1 |  | 27.13 |  | 3.991 |  | 6.29 | i | 25.41 | i | 10.11 | c, i
61-0189 | 2021-07-21 00:15 | EDT | 4.013 |  | 21.957 |  | 2.04 |  | 27.3 |  | 42149.1 |  | 27.1 |  | 4.013 |  | 6.17 | i | 24.91 | i | 9.02 | c, i
61-0189 | 2021-07-21 00:30 | EDT | 4.041 |  | 21.894 |  | 2.17 |  | 28.9 |  | 42208.6 |  | 27.14 |  | 4.041 |  | 6.21 | i | 25.07 | i | 12.54 | c, i
61-0189 | 2021-07-21 00:45 | EDT | 4.058 |  | 21.988 |  | 2.21 |  | 29.5 |  | 42105.5 |  | 27.07 |  | 4.058 |  | 4.48 | i | 18.08 | i | 7.47 | c, i
61-0189 | 2021-07-21 01:00 | EDT | 4.07 |  | 21.846 |  | 1.64 |  | 21.9 |  | 42223.3 |  | 27.16 |  | 4.07 |  | 4.91 | i | 19.82 | i | 7.86 | c, i
61-0189 | 2021-07-21 01:15 | EDT | 4.086 |  | 22.073 |  | 2.17 |  | 29 |  | 41939.4 |  | 26.95 |  | 4.086 |  | 5.11 | i | 20.66 | i | 9.26 | c, i
61-0189 | 2021-07-21 01:30 | EDT | 4.098 |  | 21.973 |  | 2.08 |  | 27.9 |  | 42034.3 |  | 27.02 |  | 4.098 |  | 5.14 | i | 20.75 | i | 7 | c, i
61-0189 | 2021-07-21 01:45 | EDT | 4.115 |  | 21.654 |  | 0.8 |  | 10.7 |  | 42274.1 |  | 27.19 |  | 4.115 |  | 5.45 | i | 22.02 | i | 10.1 | c, i
61-0189 | 2021-07-21 02:00 | EDT | 4.153 |  | 21.552 |  | 0.79 |  | 10.6 |  | 42327.1 |  | 27.23 |  | 4.153 |  | 1.88 | i | 7.59 | i | 2.24 | c, i
61-0189 | 2021-07-21 02:15 | EDT | 4.185 |  | 22.342 |  | 3.04 |  | 40.8 |  | 41620.1 |  | 26.72 |  | 4.185 |  | 3.95 | i | 15.96 | i | 6.2 | c, i
61-0189 | 2021-07-21 02:30 | EDT | 4.199 |  | 21.689 |  | 1.37 |  | 18.2 |  | 42187.7 |  | 27.13 |  | 4.199 |  | 2.68 | i | 10.81 | i | 4.38 | c, i
61-0189 | 2021-07-21 02:45 | EDT | 4.231 |  | 21.398 |  | 0.47 |  | 6.2 |  | 42428 |  | 27.31 |  | 4.231 |  | 0.9 | i | 3.62 | i | 1 | c, i
61-0189 | 2021-07-21 03:00 | EDT | 4.287 |  | 21.402 |  | 0.57 |  | 7.6 |  | 42432.4 |  | 27.31 |  | 4.287 |  | 0.93 | i | 3.73 | i | 0.91 | c, i
61-0189 | 2021-07-21 03:15 | EDT | 4.355 |  | 21.397 |  | 0.47 |  | 6.2 |  | 42463.8 |  | 27.33 |  | 4.355 |  | 1.13 | i | 4.57 | i | 1.32 | c, i
61-0189 | 2021-07-21 03:30 | EDT | 4.441 |  | 21.438 |  | 0.54 |  | 7.2 |  | 42448.6 |  | 27.32 |  | 4.441 |  | 1.93 | i | 7.79 | i | 2.8 | c, i
61-0189 | 2021-07-21 03:45 | EDT | 4.55 |  | 21.451 |  | 0.8 |  | 10.6 |  | 42465.4 |  | 27.33 |  | 4.55 |  | 1.15 | i | 4.65 | i | 1.39 | c, i
61-0189 | 2021-07-21 04:00 | EDT | 4.666 |  | 21.453 |  | 0.64 |  | 8.5 |  | 42487.3 |  | 27.35 |  | 4.666 |  | 0.74 | i | 2.98 | i | 0.72 | c, i
61-0189 | 2021-07-21 04:15 | EDT | 4.789 |  | 21.512 |  | 0.74 |  | 9.8 |  | 42466.9 |  | 27.33 |  | 4.789 |  | 0.86 | i | 3.45 | i | 0.88 | c, i
61-0189 | 2021-07-21 04:30 | EDT | 4.888 |  | 21.76 |  | 1.27 |  | 16.9 |  | 42158.5 |  | 27.11 |  | 4.888 |  | 2.16 | i | 8.7 | i | 3.4 | c, i
61-0189 | 2021-07-21 04:45 | EDT | 4.992 |  | 21.639 |  | 0.91 |  | 12 |  | 42351.1 |  | 27.25 |  | 4.992 |  | 1.17 | i | 4.7 | i | 1.28 | c, i
61-0189 | 2021-07-21 05:00 | EDT | 5.076 |  | 21.591 |  | 0.89 |  | 11.8 |  | 42467.1 |  | 27.33 |  | 5.076 |  | 0.79 | i | 3.2 | i | 0.99 | c, i
61-0189 | 2021-07-21 05:15 | EDT | 5.141 |  | 21.585 |  | 0.87 |  | 11.6 |  | 42480.2 |  | 27.34 |  | 5.141 |  | 0.67 | i | 2.67 | i | 0.82 | c, i
61-0189 | 2021-07-21 05:30 | EDT | 5.196 |  | 21.588 |  | 0.89 |  | 11.8 |  | 42487.2 |  | 27.35 |  | 5.196 |  | 0.62 | i | 2.49 | i | 0.63 | c, i
61-0189 | 2021-07-21 05:45 | EDT | 5.236 |  | 21.585 |  | 0.89 |  | 11.9 |  | 42495 |  | 27.35 |  | 5.236 |  | 0.56 | i | 2.26 | i | 0.56 | c, i
61-0189 | 2021-07-21 06:00 | EDT | 5.25 |  | 21.602 |  | 0.95 |  | 12.6 |  | 42494.6 |  | 27.35 |  | 5.25 |  | 0.47 | i | 1.87 | i | 0.48 | c, i
61-0189 | 2021-07-21 06:15 | EDT | 5.251 |  | 21.589 |  | 0.91 |  | 12.1 |  | 42488.1 |  | 27.35 |  | 5.251 |  | 0.47 | i | 1.88 | i | 0.36 | c, i
61-0189 | 2021-07-21 06:30 | EDT | 5.227 |  | 22.037 |  | 1.6 |  | 21.4 |  | 42177.9 |  | 27.12 |  | 5.227 |  | 2.2 | i | 8.87 | i | 2.14 | c, i
61-0189 | 2021-07-21 06:45 | EDT | 5.186 |  | 22.431 |  | 2.67 |  | 36 |  | 41733.8 |  | 26.8 |  | 5.186 |  | 1.78 | i | 7.19 | i | 3.42 | c, i
61-0189 | 2021-07-21 07:00 | EDT | 5.134 |  | 21.879 |  | 1.51 |  | 20.2 |  | 42311.3 |  | 27.22 |  | 5.134 |  | 1.12 | i | 4.52 | i | 1.34 | c, i
61-0189 | 2021-07-21 07:15 | EDT | 5.062 |  | 21.551 |  | 0.81 |  | 10.8 |  | 42483 |  | 27.34 |  | 5.062 |  | 0.37 | i | 1.48 | i | 0.25 | c, i
61-0189 | 2021-07-21 07:30 | EDT | 4.991 |  | 21.556 |  | 0.82 |  | 11 |  | 42479.3 |  | 27.34 |  | 4.991 |  | 0.32 | i | 1.29 | i | 0.26 | c, i
61-0189 | 2021-07-21 07:45 | EDT | 4.899 |  | 21.567 |  | 0.84 |  | 11.2 |  | 42470.6 |  | 27.34 |  | 4.899 |  | 0.46 | i | 1.85 | i | 0.39 | c, i
61-0189 | 2021-07-21 08:00 | EDT | 4.793 |  | 21.56 |  | 0.82 |  | 10.9 |  | 42451.3 |  | 27.32 |  | 4.793 |  | 0.54 | i | 2.16 | i | 0.53 | c, i
61-0189 | 2021-07-21 08:15 | EDT | 4.758 |  | 21.559 |  | 0.81 |  | 10.7 |  | 42440.5 |  | 27.31 |  | 4.758 |  | 0.37 | i | 1.49 | i | 0.27 | c, i
61-0189 | 2021-07-21 08:30 | EDT | 4.662 |  | 21.557 |  | 0.79 |  | 10.6 |  | 42435.4 |  | 27.31 |  | 4.662 |  | 0.34 | i | 1.35 | i | 0.27 | c, i
61-0189 | 2021-07-21 08:45 | EDT | 4.585 |  | 21.56 |  | 0.79 |  | 10.5 |  | 42425.4 |  | 27.3 |  | 4.585 |  | 0.41 | i | 1.65 | i | 0.27 | c, i
61-0189 | 2021-07-21 09:00 | EDT | 4.485 |  | 21.546 |  | 0.76 |  | 10.1 |  | 42425.6 |  | 27.3 |  | 4.485 |  | 0.43 | i | 1.74 | i | 0.36 | c, i
61-0189 | 2021-07-21 09:15 | EDT | 4.433 |  | 21.522 |  | 0.69 |  | 9.2 |  | 42435.7 |  | 27.31 |  | 4.433 |  | 0.36 | i | 1.44 | i | 0.25 | c, i
61-0189 | 2021-07-21 09:30 | EDT | 4.363 |  | 21.542 |  | 0.69 |  | 9.2 |  | 42415.4 |  | 27.3 |  | 4.363 |  | 0.5 | i | 2.02 | i | 0.36 | c, i
61-0189 | 2021-07-21 09:45 | EDT | 4.273 |  | 21.529 |  | 0.67 |  | 9 |  | 42405.1 |  | 27.29 |  | 4.273 |  | 0.82 | i | 3.28 | i | 0.74 | c, i
61-0189 | 2021-07-21 10:00 | EDT | 4.185 |  | 21.51 |  | 0.63 |  | 8.4 |  | 42391.2 |  | 27.28 |  | 4.185 |  | 0.67 | i | 2.69 | i | 0.69 | c, i
61-0189 | 2021-07-21 10:15 | EDT | 4.087 |  | 21.909 |  | 1.31 |  | 17.5 |  | 41974.7 |  | 26.98 |  | 4.087 |  | 2.72 | i | 10.97 | i | 5.46 | c, i
61-0189 | 2021-07-21 10:30 | EDT | 4.029 |  | 21.499 |  | 0.63 |  | 8.4 |  | 42384.3 |  | 27.27 |  | 4.029 |  | 0.96 | i | 3.87 | i | 1.11 | c, i
61-0189 | 2021-07-21 10:45 | EDT | 3.981 |  | 21.653 |  | 0.82 |  | 10.9 |  | 42217.1 |  | 27.15 |  | 3.981 |  | 1.78 | i | 7.17 | i | 2.59 | c, i
61-0189 | 2021-07-21 11:00 | EDT | 3.949 |  | 21.52 |  | 0.6 |  | 8 |  | 42392.5 |  | 27.28 |  | 3.949 |  | 0.98 | i | 3.96 | i | 1.01 | c, i
61-0189 | 2021-07-21 11:15 | EDT | 3.937 |  | 21.541 |  | 0.64 |  | 8.5 |  | 42393.3 |  | 27.28 |  | 3.937 |  | 0.81 | i | 3.24 | i | 0.77 | c, i
61-0189 | 2021-07-21 11:30 | EDT | 3.922 |  | 21.864 |  | 1.22 |  | 16.2 |  | 42013.7 |  | 27.01 |  | 3.922 |  | 2.35 | i | 9.49 | i | 5.47 | c, i
61-0189 | 2021-07-21 11:45 | EDT | 3.92 |  | 22.011 |  | 1.7 |  | 22.8 |  | 41912.6 |  | 26.93 |  | 3.92 |  | 3.81 | i | 15.38 | i | 3.4 | c, i
61-0189 | 2021-07-21 12:00 | EDT | 3.93 |  | 22.029 |  | 1.71 |  | 22.9 |  | 41944.8 |  | 26.95 |  | 3.93 |  | 2.57 | i | 10.36 | i | 4.94 | c, i
61-0189 | 2021-07-21 12:15 | EDT | 3.947 |  | 21.996 |  | 1.61 |  | 21.6 |  | 42038.8 |  | 27.02 |  | 3.947 |  | 2.37 | i | 9.58 | i | 4.22 | c, i
61-0189 | 2021-07-21 12:30 | EDT | 3.988 |  | 21.863 |  | 1.42 |  | 18.9 |  | 42159.5 |  | 27.11 |  | 3.988 |  | 1.99 | i | 8.03 | i | 2.81 | c, i
61-0189 | 2021-07-21 12:45 | EDT | 4.041 |  | 21.77 |  | 1 |  | 13.4 |  | 42267.6 |  | 27.19 |  | 4.041 |  | 1.17 | i | 4.72 | i | 1.69 | c, i
61-0189 | 2021-07-21 13:00 | EDT | 4.072 |  | 21.589 |  | 0.79 |  | 10.6 |  | 42363.8 |  | 27.26 |  | 4.072 |  | 0.75 | i | 3 | i | 0.64 | c, i
61-0189 | 2021-07-21 13:15 | EDT | 4.125 |  | 21.542 |  | 0.62 |  | 8.2 |  | 42399.7 |  | 27.29 |  | 4.125 |  | 0.68 | i | 2.74 | i | 0.58 | c, i
61-0189 | 2021-07-21 13:30 | EDT | 4.177 |  | 21.515 |  | 0.55 |  | 7.3 |  | 42418.3 |  | 27.3 |  | 4.177 |  | 0.48 | i | 1.94 | i | 0.4 | c, i
61-0189 | 2021-07-21 13:45 | EDT | 4.201 |  | 21.522 |  | 0.56 |  | 7.5 |  | 42405.5 |  | 27.29 |  | 4.201 |  | 0.63 | i | 2.54 | i | 0.52 | c, i
61-0189 | 2021-07-21 14:00 | EDT | 4.249 |  | 21.527 |  | 0.57 |  | 7.5 |  | 42391.2 |  | 27.28 |  | 4.249 |  | 0.57 | i | 2.27 | i | 0.49 | c, i
61-0189 | 2021-07-21 14:15 | EDT | 4.292 |  | 21.579 |  | 0.68 |  | 9.1 |  | 42370.5 |  | 27.26 |  | 4.292 |  | 0.76 | i | 3.07 | i | 0.72 | c, i
61-0189 | 2021-07-21 14:30 | EDT | 4.376 |  | 21.582 |  | 0.83 |  | 11 |  | 42346.2 |  | 27.25 |  | 4.376 |  | 0.7 | i | 2.83 | i | 0.67 | c, i
61-0189 | 2021-07-21 14:45 | EDT | 4.445 |  | 21.486 |  | 0.47 |  | 6.2 |  | 42382.3 |  | 27.27 |  | 4.445 |  | 0.54 | i | 2.18 | i | 0.44 | c, i
61-0189 | 2021-07-21 15:00 | EDT | 4.532 |  | 21.497 |  | 0.49 |  | 6.5 |  | 42390.1 |  | 27.28 |  | 4.532 |  | 0.44 | i | 1.78 | i | 0.36 | c, i
61-0189 | 2021-07-21 15:15 | EDT | 4.606 |  | 21.511 |  | 0.51 |  | 6.8 |  | 42402.8 |  | 27.29 |  | 4.606 |  | 0.39 | i | 1.55 | i | 0.24 | c, i
61-0189 | 2021-07-21 15:30 | EDT | 4.696 |  | 21.536 |  | 0.55 |  | 7.3 |  | 42407.3 |  | 27.29 |  | 4.696 |  | 0.26 | i | 1.06 | i | 0.12 | c, i
61-0189 | 2021-07-21 15:45 | EDT | 4.763 |  | 21.559 |  | 0.59 |  | 7.8 |  | 42416 |  | 27.3 |  | 4.763 |  | 0.22 | i | 0.86 | i | 0.13 | c, i
61-0189 | 2021-07-21 16:00 | EDT | 4.866 |  | 21.582 |  | 0.63 |  | 8.4 |  | 42427.4 |  | 27.3 |  | 4.866 |  | 0.23 | i | 0.9 | i | <0.1 | c, i
61-0189 | 2021-07-21 16:15 | EDT | 4.958 |  | 21.602 |  | 0.66 |  | 8.8 |  | 42440.7 |  | 27.31 |  | 4.958 |  | 0.19 | i | 0.77 | i | <0.1 | c, i
61-0189 | 2021-07-21 16:30 | EDT | 5.031 |  | 21.618 |  | 0.69 |  | 9.2 |  | 42448.8 |  | 27.32 |  | 5.031 |  | 0.2 | i | 0.78 | i | <0.1 | c, i
61-0189 | 2021-07-21 16:45 | EDT | 5.121 |  | 21.639 |  | 0.73 |  | 9.7 |  | 42455.6 |  | 27.32 |  | 5.121 |  | 0.2 | i | 0.81 | i | <0.1 | c, i
61-0189 | 2021-07-21 17:00 | EDT | 5.222 |  | 21.697 |  | 0.84 |  | 11.2 |  | 42446 |  | 27.32 |  | 5.222 |  | 0.29 | i | 1.15 | i | 0.11 | c, i
61-0189 | 2021-07-21 17:15 | EDT | 5.298 |  | 21.774 |  | 0.94 |  | 12.5 |  | 42410 |  | 27.29 |  | 5.298 |  | 0.43 | i | 1.72 | i | 0.29 | c, i
61-0189 | 2021-07-21 17:30 | EDT | 5.318 |  | 21.793 |  | 0.93 |  | 12.5 |  | 42371.1 |  | 27.26 |  | 5.318 |  | 0.47 | i | 1.9 | i | 0.36 | c, i
61-0189 | 2021-07-21 17:45 | EDT | 5.382 |  | 21.632 |  | 0.71 |  | 9.4 |  | 42458.1 |  | 27.33 |  | 5.382 |  | 0.31 | i | 1.22 | i | 0.22 | c, i
61-0189 | 2021-07-21 18:00 | EDT | 5.432 |  | 21.896 |  | 1.15 |  | 15.4 |  | 42294.8 |  | 27.21 |  | 5.432 |  | 0.89 | i | 3.58 | i | 0.9 | c, i
61-0189 | 2021-07-21 18:15 | EDT | 5.471 |  | 21.648 |  | 0.72 |  | 9.7 |  | 42456.1 |  | 27.32 |  | 5.471 |  | 0.29 | i | 1.15 | i | 0.17 | c, i
61-0189 | 2021-07-21 18:30 | EDT | 5.49 |  | 21.713 |  | 0.8 |  | 10.6 |  | 42423.3 |  | 27.3 |  | 5.49 |  | 1.03 | i | 4.15 | i | 1.12 | c, i
61-0189 | 2021-07-21 18:45 | EDT | 5.5 |  | 21.67 |  | 0.79 |  | 10.6 |  | 42451 |  | 27.32 |  | 5.5 |  | 0.5 | i | 1.99 | i | 0.39 | c, i
61-0189 | 2021-07-21 19:00 | EDT | 5.485 |  | 21.699 |  | 0.85 |  | 11.4 |  | 42473.9 |  | 27.34 |  | 5.485 |  | 0.35 | i | 1.41 | i | 0.21 | c, i
61-0189 | 2021-07-21 19:15 | EDT | 5.455 |  | 21.737 |  | 0.93 |  | 12.4 |  | 42495.4 |  | 27.35 |  | 5.455 |  | 0.4 | i | 1.6 | i | 0.2 | c, i
61-0189 | 2021-07-21 19:30 | EDT | 5.4 |  | 21.756 |  | 0.96 |  | 12.8 |  | 42503.2 |  | 27.36 |  | 5.4 |  | 0.29 | i | 1.15 | i | 0.12 | c, i
61-0189 | 2021-07-21 19:45 | EDT | 5.322 |  | 21.788 |  | 1.03 |  | 13.7 |  | 42509.1 |  | 27.36 |  | 5.322 |  | 0.32 | i | 1.28 | i | 0.18 | c, i
61-0189 | 2021-07-21 20:00 | EDT | 5.237 |  | 21.834 |  | 1.16 |  | 15.5 |  | 42521.5 |  | 27.37 |  | 5.237 |  | 0.45 | i | 1.81 | i | 0.24 | c, i
61-0189 | 2021-07-21 20:15 | EDT | 5.152 |  | 21.85 |  | 1.2 |  | 16 |  | 42505.3 |  | 27.36 |  | 5.152 |  | 0.56 | i | 2.26 | i | 0.46 | c, i
61-0189 | 2021-07-21 20:30 | EDT | 5.07 |  | 21.859 |  | 1.23 |  | 16.5 |  | 42500.6 |  | 27.35 |  | 5.07 |  | 0.7 | i | 2.82 | i | 0.68 | c, i
61-0189 | 2021-07-21 20:45 | EDT | 4.972 |  | 21.822 |  | 1.05 |  | 14.1 |  | 42483 |  | 27.34 |  | 4.972 |  | 0.6 | i | 2.42 | i | 0.52 | c, i
61-0189 | 2021-07-21 21:00 | EDT | 4.881 |  | 21.811 |  | 1 |  | 13.4 |  | 42479.3 |  | 27.34 |  | 4.881 |  | 0.41 | i | 1.64 | i | 0.36 | c, i
61-0189 | 2021-07-21 21:15 | EDT | 4.797 |  | 21.814 |  | 0.99 |  | 13.2 |  | 42473.7 |  | 27.33 |  | 4.797 |  | 0.42 | i | 1.66 | i | 0.24 | c, i
61-0189 | 2021-07-21 21:30 | EDT | 4.692 |  | 21.843 |  | 1.05 |  | 14.1 |  | 42468 |  | 27.33 |  | 4.692 |  | 0.5 | i | 1.99 | i | 0.39 | c, i
61-0189 | 2021-07-21 21:45 | EDT | 4.607 |  | 21.805 |  | 0.95 |  | 12.7 |  | 42451.7 |  | 27.32 |  | 4.607 |  | 0.42 | i | 1.7 | i | 0.35 | c, i
61-0189 | 2021-07-21 22:00 | EDT | 4.52 |  | 21.812 |  | 0.96 |  | 12.8 |  | 42440.6 |  | 27.31 |  | 4.52 |  | 0.43 | i | 1.7 | i | 0.37 | c, i
61-0189 | 2021-07-21 22:15 | EDT | 4.533 |  | 21.774 |  | 0.89 |  | 11.9 |  | 42423.3 |  | 27.3 |  | 4.533 |  | 0.41 | i | 1.64 | i | 0.26 | c, i
61-0189 | 2021-07-21 22:30 | EDT | 4.43 |  | 21.736 |  | 0.81 |  | 10.9 |  | 42410.2 |  | 27.29 |  | 4.43 |  | 0.44 | i | 1.77 | i | 0.37 | c, i
61-0189 | 2021-07-21 22:45 | EDT | 4.356 |  | 21.779 |  | 0.92 |  | 12.3 |  | 42375.1 |  | 27.26 |  | 4.356 |  | 0.5 | i | 2.01 | i | 0.49 | c, i
61-0189 | 2021-07-21 23:00 | EDT | 4.26 |  | 21.887 |  | 1.17 |  | 15.7 |  | 42367.1 |  | 27.26 |  | 4.26 |  | 0.78 | i | 3.13 | i | 0.83 | c, i
61-0189 | 2021-07-21 23:15 | EDT | 4.189 |  | 22.374 |  | 2.76 |  | 37.3 |  | 42319.9 |  | 27.22 |  | 4.189 |  | 2.3 | i | 9.27 | i | 2.69 | c, i
61-0189 | 2021-07-21 23:30 | EDT | 4.094 |  | 21.758 |  | 0.9 |  | 12 |  | 42359.3 |  | 27.25 |  | 4.094 |  | 0.88 | i | 3.55 | i | 0.92 | c, i
61-0189 | 2021-07-21 23:45 | EDT | 4.035 |  | 21.646 |  | 0.62 |  | 8.3 |  | 42396.8 |  | 27.28 |  | 4.035 |  | 0.37 | i | 1.49 | i | 0.34 | c, i
61-0189 | 2021-07-22 | EDT | 3.991 |  | 21.671 |  | 0.71 |  | 9.4 |  | 42375.4 |  | 27.27 |  | 3.991 |  | 0.69 | i | 2.76 | i | 0.67 | c, i
61-0189 | 2021-07-22 00:15 | EDT | 3.97 |  | 21.662 |  | 0.7 |  | 9.3 |  | 42383.3 |  | 27.27 |  | 3.97 |  | 0.48 | i | 1.91 | i | 0.38 | c, i
61-0189 | 2021-07-22 00:30 | EDT | 3.969 |  | 21.638 |  | 0.62 |  | 8.2 |  | 42388.4 |  | 27.28 |  | 3.969 |  | 0.49 | i | 1.95 | i | 0.41 | c, i
61-0189 | 2021-07-22 00:45 | EDT | 3.972 |  | 21.672 |  | 0.68 |  | 9 |  | 42373.2 |  | 27.26 |  | 3.972 |  | 0.73 | i | 2.92 | i | 0.78 | c, i
61-0189 | 2021-07-22 01:00 | EDT | 3.973 |  | 21.67 |  | 0.69 |  | 9.2 |  | 42371.4 |  | 27.26 |  | 3.973 |  | 0.57 | i | 2.31 | i | 0.59 | c, i
61-0189 | 2021-07-22 01:15 | EDT | 3.979 |  | 21.735 |  | 0.8 |  | 10.7 |  | 42378.6 |  | 27.27 |  | 3.979 |  | 0.85 | i | 3.42 | i | 0.93 | c, i
61-0189 | 2021-07-22 01:30 | EDT | 3.989 |  | 21.675 |  | 0.71 |  | 9.5 |  | 42365.1 |  | 27.26 |  | 3.989 |  | 0.71 | i | 2.86 | i | 0.68 | c, i
61-0189 | 2021-07-22 01:45 | EDT | 3.992 |  | 21.682 |  | 0.72 |  | 9.6 |  | 42367.9 |  | 27.26 |  | 3.992 |  | 0.72 | i | 2.88 | i | 0.67 | c, i
61-0189 | 2021-07-22 02:00 | EDT | 4.003 |  | 21.677 |  | 0.73 |  | 9.8 |  | 42370.1 |  | 27.26 |  | 4.003 |  | 0.68 | i | 2.74 | i | 0.71 | c, i
61-0189 | 2021-07-22 02:15 | EDT | 4.017 |  | 21.679 |  | 0.75 |  | 9.9 |  | 42372 |  | 27.26 |  | 4.017 |  | 0.92 | i | 3.71 | i | 0.92 | c, i
61-0189 | 2021-07-22 02:30 | EDT | 4.016 |  | 22.284 |  | 2.59 |  | 34.8 |  | 42243 |  | 27.16 |  | 4.016 |  | 1.62 | i | 6.55 | i | 3.19 | c, i
61-0189 | 2021-07-22 02:45 | EDT | 4.03 |  | 22.238 |  | 2.73 |  | 36.7 |  | 42167.7 |  | 27.11 |  | 4.03 |  | 2.5 | i | 10.1 | i | 1.71 | c, i
61-0189 | 2021-07-22 03:00 | EDT | 4.055 |  | 22.172 |  | 2.28 |  | 30.7 |  | 42037 |  | 27.02 |  | 4.055 |  | 1.88 | i | 7.58 | i | 2.57 | c, i
61-0189 | 2021-07-22 03:15 | EDT | 4.095 |  | 21.991 |  | 1.47 |  | 19.6 |  | 42130.4 |  | 27.09 |  | 4.095 |  | 1.27 | i | 5.13 | i | 1.21 | c, i
61-0189 | 2021-07-22 03:30 | EDT | 4.157 |  | 21.778 |  | 0.99 |  | 13.2 |  | 42374.9 |  | 27.26 |  | 4.157 |  | 0.5 | i | 2.02 | i | 0.44 | c, i
61-0189 | 2021-07-22 03:45 | EDT | 4.214 |  | 22.011 |  | 1.51 |  | 20.2 |  | 42141.4 |  | 27.09 |  | 4.214 |  | 0.95 | i | 3.84 | i | 1.06 | c, i
61-0189 | 2021-07-22 04:00 | EDT | 4.3 |  | 22.002 |  | 1.48 |  | 19.9 |  | 42154.5 |  | 27.1 |  | 4.3 |  | 0.78 | i | 3.14 | i | 0.76 | c, i
61-0189 | 2021-07-22 04:15 | EDT | 4.383 |  | 21.886 |  | 1.16 |  | 15.5 |  | 42260.1 |  | 27.18 |  | 4.383 |  | 0.63 | i | 2.54 | i | 0.59 | c, i
61-0189 | 2021-07-22 04:30 | EDT | 4.481 |  | 21.831 |  | 1.02 |  | 13.7 |  | 42330.3 |  | 27.23 |  | 4.481 |  | 0.42 | i | 1.68 | i | 0.25 | c, i
61-0189 | 2021-07-22 04:45 | EDT | 4.605 |  | 21.862 |  | 1.1 |  | 14.7 |  | 42345.9 |  | 27.24 |  | 4.605 |  | 0.27 | i | 1.07 | i | 0.14 | c, i
61-0189 | 2021-07-22 05:00 | EDT | 4.734 |  | 21.887 |  | 1.17 |  | 15.7 |  | 42437.8 |  | 27.31 |  | 4.734 |  | 0.31 | i | 1.26 | i | 0.22 | c, i
61-0189 | 2021-07-22 05:15 | EDT | 4.854 |  | 21.957 |  | 1.41 |  | 18.9 |  | 42486.3 |  | 27.34 |  | 4.854 |  | 0.41 | i | 1.64 | i | 0.33 | c, i
61-0189 | 2021-07-22 05:30 | EDT | 4.988 |  | 22 |  | 1.59 |  | 21.3 |  | 42526.6 |  | 27.37 |  | 4.988 |  | 0.4 | i | 1.59 | i | 0.32 | c, i
61-0189 | 2021-07-22 05:45 | EDT | 5.093 |  | 22.009 |  | 1.64 |  | 22 |  | 42545.6 |  | 27.38 |  | 5.093 |  | 0.39 | i | 1.56 | i | 0.33 | c, i
61-0189 | 2021-07-22 06:00 | EDT | 5.177 |  | 21.975 |  | 1.51 |  | 20.2 |  | 42547.8 |  | 27.39 |  | 5.177 |  | 0.39 | i | 1.55 | i | 0.24 | c, i
61-0189 | 2021-07-22 06:15 | EDT | 5.248 |  | 22.006 |  | 1.63 |  | 21.9 |  | 42514.1 |  | 27.36 |  | 5.248 |  | 0.48 | i | 1.92 | i | 0.38 | c, i
61-0189 | 2021-07-22 06:30 | EDT | 5.292 |  | 21.922 |  | 1.29 |  | 17.3 |  | 42532.5 |  | 27.38 |  | 5.292 |  | 0.37 | i | 1.48 | i | 0.18 | c, i
61-0189 | 2021-07-22 06:45 | EDT | 5.324 |  | 21.91 |  | 1.24 |  | 16.7 |  | 42542.5 |  | 27.38 |  | 5.324 |  | 0.31 | i | 1.25 | i | 0.14 | c, i
61-0189 | 2021-07-22 07:00 | EDT | 5.343 |  | 21.914 |  | 1.24 |  | 16.6 |  | 42530 |  | 27.37 |  | 5.343 |  | 0.27 | i | 1.07 | i | 0.14 | c, i
61-0189 | 2021-07-22 07:15 | EDT | 5.348 |  | 21.924 |  | 1.27 |  | 17 |  | 42513.1 |  | 27.36 |  | 5.348 |  | 0.22 | i | 0.89 | i | 0.1 | c, i
61-0189 | 2021-07-22 07:30 | EDT | 5.334 |  | 21.905 |  | 1.18 |  | 15.9 |  | 42473 |  | 27.33 |  | 5.334 |  | 0.25 | i | 0.99 | i | <0.1 | c, i
61-0189 | 2021-07-22 07:45 | EDT | 5.288 |  | 21.906 |  | 1.15 |  | 15.4 |  | 42473.5 |  | 27.33 |  | 5.288 |  | 0.3 | i | 1.21 | i | 0.15 | c, i
61-0189 | 2021-07-22 08:00 | EDT | 5.186 |  | 21.911 |  | 1.17 |  | 15.7 |  | 42494.7 |  | 27.35 |  | 5.186 |  | 0.23 | i | 0.9 | i | <0.1 | c, i
61-0189 | 2021-07-22 08:15 | EDT | 5.132 |  | 21.945 |  | 1.24 |  | 16.6 |  | 42509 |  | 27.36 |  | 5.132 |  | 0.17 | i | 0.67 | i | <0.1 | c, i
61-0189 | 2021-07-22 08:30 | EDT | 5.166 |  | 21.97 |  | 1.3 |  | 17.4 |  | 42530.2 |  | 27.37 |  | 5.166 |  | 0.14 | i | 0.57 | i | <0.1 | c, i
61-0189 | 2021-07-22 08:45 | EDT | 5.058 |  | 21.984 |  | 1.32 |  | 17.7 |  | 42529.8 |  | 27.37 |  | 5.058 |  | 0.17 | i | 0.66 | i | <0.1 | c, i
61-0189 | 2021-07-22 09:00 | EDT | 4.993 |  | 21.99 |  | 1.32 |  | 17.7 |  | 42524.6 |  | 27.37 |  | 4.993 |  | 0.14 | i | 0.54 | i | <0.1 | c, i
61-0189 | 2021-07-22 09:15 | EDT | 4.87 |  | 21.996 |  | 1.33 |  | 17.8 |  | 42521.7 |  | 27.37 |  | 4.87 |  | 0.15 | i | 0.6 | i | <0.1 | c, i
61-0189 | 2021-07-22 09:30 | EDT | 4.784 |  | 21.995 |  | 1.33 |  | 17.8 |  | 42520.5 |  | 27.37 |  | 4.784 |  | 0.15 | i | 0.6 | i | <0.1 | c, i
61-0189 | 2021-07-22 09:45 | EDT | 4.677 |  | 21.994 |  | 1.32 |  | 17.7 |  | 42516.6 |  | 27.36 |  | 4.677 |  | 0.13 | i | <0.5 | i | <0.1 | c, i
61-0189 | 2021-07-22 10:00 | EDT | 4.58 |  | 21.981 |  | 1.27 |  | 17.1 |  | 42504 |  | 27.35 |  | 4.58 |  | 0.17 | i | 0.67 | i | <0.1 | c, i
61-0189 | 2021-07-22 10:15 | EDT | 4.494 |  | 21.981 |  | 1.27 |  | 17 |  | 42494.8 |  | 27.35 |  | 4.494 |  | 0.17 | i | 0.69 | i | <0.1 | c, i
61-0189 | 2021-07-22 10:30 | EDT | 4.406 |  | 21.97 |  | 1.24 |  | 16.6 |  | 42463.1 |  | 27.33 |  | 4.406 |  | 0.14 | i | 0.53 | i | <0.1 | c, i
61-0189 | 2021-07-22 10:45 | EDT | 4.323 |  | 21.872 |  | 0.99 |  | 13.2 |  | 42412.5 |  | 27.29 |  | 4.323 |  | 0.16 | i | 0.63 | i | <0.1 | c, i
61-0189 | 2021-07-22 11:00 | EDT | 4.274 |  | 21.84 |  | 0.89 |  | 11.8 |  | 42391 |  | 27.28 |  | 4.274 |  | 0.15 | i | 0.61 | i | <0.1 | c, i
61-0189 | 2021-07-22 11:15 | EDT | 4.198 |  | 21.835 |  | 0.87 |  | 11.6 |  | 42374.1 |  | 27.26 |  | 4.198 |  | 0.19 | i | 0.77 | i | <0.1 | c, i
61-0189 | 2021-07-22 11:30 | EDT | 4.081 |  | 21.815 |  | 0.81 |  | 10.8 |  | 42364.5 |  | 27.26 |  | 4.081 |  | 0.2 | i | 0.8 | i | <0.1 | c, i
61-0189 | 2021-07-22 11:45 | EDT | 4.042 |  | 21.808 |  | 0.79 |  | 10.5 |  | 42349.3 |  | 27.25 |  | 4.042 |  | 0.16 | i | 0.64 | i | <0.1 | c, i
61-0189 | 2021-07-22 12:00 | EDT | 4.001 |  | 21.831 |  | 0.84 |  | 11.2 |  | 42337.3 |  | 27.24 |  | 4.001 |  | 0.19 | i | 0.74 | i | <0.1 | c, i
61-0189 | 2021-07-22 12:15 | EDT | 3.981 |  | 22.023 |  | 1.42 |  | 19.1 |  | 42297.2 |  | 27.21 |  | 3.981 |  | 0.6 | i | 2.43 | i | 0.46 | c, i
61-0189 | 2021-07-22 12:30 | EDT | 3.98 |  | 22.01 |  | 1.39 |  | 18.7 |  | 42289.8 |  | 27.2 |  | 3.98 |  | 0.55 | i | 2.2 | i | 0.45 | c, i
61-0189 | 2021-07-22 12:45 | EDT | 3.984 |  | 22.188 |  | 2.03 |  | 27.3 |  | 42188.9 |  | 27.13 |  | 3.984 |  | 0.95 | i | 3.81 | i | 0.93 | c, i
61-0189 | 2021-07-22 13:00 | EDT | 4.004 |  | 22.263 |  | 2.31 |  | 31.1 |  | 42088.4 |  | 27.05 |  | 4.004 |  | 1.33 | i | 5.34 | i | 1.3 | c, i
61-0189 | 2021-07-22 13:15 | EDT | 4.058 |  | 22.07 |  | 1.7 |  | 22.8 |  | 42122.5 |  | 27.08 |  | 4.058 |  | 0.92 | i | 3.68 | i | 1.02 | c, i
61-0189 | 2021-07-22 13:30 | EDT | 4.125 |  | 21.834 |  | 0.81 |  | 10.8 |  | 42327.2 |  | 27.23 |  | 4.125 |  | 0.2 | i | 0.81 | i | <0.1 | c, i
61-0189 | 2021-07-22 13:45 | EDT | 4.156 |  | 21.967 |  | 1.34 |  | 18 |  | 42130.7 |  | 27.09 |  | 4.156 |  | 0.78 | i | 3.12 | i | 0.8 | c, i
61-0189 | 2021-07-22 14:00 | EDT | 4.196 |  | 22.089 |  | 1.58 |  | 21.1 |  | 42042.7 |  | 27.02 |  | 4.196 |  | 1.3 | i | 5.24 | i | 1.22 | c, i
61-0189 | 2021-07-22 14:15 | EDT | 4.288 |  | 21.905 |  | 1.01 |  | 13.5 |  | 42269.5 |  | 27.19 |  | 4.288 |  | 0.31 | i | 1.23 | i | 0.16 | c, i
61-0189 | 2021-07-22 14:30 | EDT | 4.353 |  | 21.88 |  | 0.95 |  | 12.7 |  | 42359.6 |  | 27.25 |  | 4.353 |  | 0.22 | i | 0.86 | i | <0.1 | c, i
61-0189 | 2021-07-22 14:45 | EDT | 4.411 |  | 21.882 |  | 0.94 |  | 12.6 |  | 42376.2 |  | 27.26 |  | 4.411 |  | 0.2 | i | 0.77 | i | <0.1 | c, i
61-0189 | 2021-07-22 15:00 | EDT | 4.431 |  | 21.903 |  | 1.01 |  | 13.6 |  | 42367.3 |  | 27.26 |  | 4.431 |  | 0.24 | i | 0.96 | i | <0.1 | c, i
61-0189 | 2021-07-22 15:15 | EDT | 4.47 |  | 21.887 |  | 0.92 |  | 12.3 |  | 42389.4 |  | 27.27 |  | 4.47 |  | 0.14 | i | 0.57 | i | <0.1 | c, i
61-0189 | 2021-07-22 15:30 | EDT | 4.518 |  | 21.902 |  | 0.98 |  | 13.1 |  | 42393.7 |  | 27.28 |  | 4.518 |  | 0.22 | i | 0.89 | i | <0.1 | c, i
61-0189 | 2021-07-22 15:45 | EDT | 4.569 |  | 21.893 |  | 0.91 |  | 12.2 |  | 42419.5 |  | 27.29 |  | 4.569 |  | 0.16 | i | 0.64 | i | <0.1 | c, i
61-0189 | 2021-07-22 16:00 | EDT | 4.63 |  | 21.913 |  | 0.97 |  | 13 |  | 42446.2 |  | 27.31 |  | 4.63 |  | 0.19 | i | 0.75 | i | <0.1 | c, i
61-0189 | 2021-07-22 16:15 | EDT | 4.699 |  | 21.962 |  | 1.14 |  | 15.2 |  | 42500.3 |  | 27.35 |  | 4.699 |  | 0.25 | i | 1 | i | 0.16 | c, i
61-0189 | 2021-07-22 16:30 | EDT | 4.808 |  | 22.013 |  | 1.36 |  | 18.2 |  | 42497.5 |  | 27.35 |  | 4.808 |  | 0.43 | i | 1.72 | i | 0.28 | c, i
61-0189 | 2021-07-22 16:45 | EDT | 4.787 |  | 22.214 |  | 2.12 |  | 28.6 |  | 42291.8 |  | 27.2 |  | 4.787 |  | 1.02 | i | 4.12 | i | 1.14 | c, i
61-0189 | 2021-07-22 17:00 | EDT | 4.859 |  | 22.299 |  | 2.43 |  | 32.7 |  | 42181.2 |  | 27.12 |  | 4.859 |  | 1.23 | i | 4.97 | i | 1.52 | c, i
61-0189 | 2021-07-22 17:15 | EDT | 4.975 |  | 22.287 |  | 2.37 |  | 31.9 |  | 42201.2 |  | 27.13 |  | 4.975 |  | 1.37 | i | 5.53 | i | 1.55 | c, i
61-0189 | 2021-07-22 17:30 | EDT | 5.169 |  | 22.141 |  | 1.86 |  | 25 |  | 42440.4 |  | 27.31 |  | 5.169 |  | 0.71 | i | 2.84 | i | 0.68 | c, i
61-0189 | 2021-07-22 17:45 | EDT | 5.336 |  | 22.044 |  | 1.52 |  | 20.5 |  | 42595.5 |  | 27.42 |  | 5.336 |  | 0.29 | i | 1.16 | i | 0.11 | c, i
61-0189 | 2021-07-22 18:00 | EDT | 5.445 |  | 21.995 |  | 1.28 |  | 17.2 |  | 42602.2 |  | 27.42 |  | 5.445 |  | 0.2 | i | 0.81 | i | <0.1 | c, i
61-0189 | 2021-07-22 18:15 | EDT | 5.56 |  | 21.989 |  | 1.24 |  | 16.7 |  | 42577.3 |  | 27.41 |  | 5.56 |  | 0.17 | i | 0.69 | i | <0.1 | c, i
61-0189 | 2021-07-22 18:30 | EDT | 5.658 |  | 22.001 |  | 1.29 |  | 17.2 |  | 42589.7 |  | 27.42 |  | 5.658 |  | 0.16 | i | 0.62 | i | <0.1 | c, i
61-0189 | 2021-07-22 18:45 | EDT | 5.692 |  | 22.087 |  | 1.69 |  | 22.7 |  | 42525.9 |  | 27.37 |  | 5.692 |  | 0.49 | i | 1.96 | i | 0.45 | c, i
61-0189 | 2021-07-22 19:00 | EDT | 5.728 |  | 22.108 |  | 1.82 |  | 24.4 |  | 42518.6 |  | 27.36 |  | 5.728 |  | 0.6 | i | 2.42 | i | 0.59 | c, i
61-0189 | 2021-07-22 19:15 | EDT | 5.607 |  | 22.234 |  | 2.3 |  | 30.9 |  | 42384.6 |  | 27.27 |  | 5.607 |  | 1.42 | i | 5.72 | i | 1.7 | c, i
61-0189 | 2021-07-22 19:30 | EDT | 5.579 |  | 22.188 |  | 1.86 |  | 25 |  | 42396.2 |  | 27.27 |  | 5.579 |  | 0.84 | i | 3.37 | i | 0.9 | c, i
61-0189 | 2021-07-22 19:45 | EDT | 5.64 |  | 22.148 |  | 1.66 |  | 22.2 |  | 42426.3 |  | 27.3 |  | 5.64 |  | 0.66 | i | 2.66 | i | 0.63 | c, i
61-0189 | 2021-07-22 20:00 | EDT | 5.644 |  | 22.149 |  | 1.63 |  | 21.8 |  | 42418.6 |  | 27.29 |  | 5.644 |  | 0.58 | i | 2.31 | i | 0.52 | c, i
61-0189 | 2021-07-22 20:15 | EDT | 5.633 |  | 22.192 |  | 1.77 |  | 23.9 |  | 42399.2 |  | 27.28 |  | 5.633 |  | 0.79 | i | 3.16 | i | 0.83 | c, i
61-0189 | 2021-07-22 20:30 | EDT | 5.575 |  | 22.301 |  | 2.37 |  | 31.9 |  | 42384.8 |  | 27.26 |  | 5.575 |  | 1.54 | i | 6.22 | i | 2.01 | c, i
61-0189 | 2021-07-22 20:45 | EDT | 5.574 |  | 22.278 |  | 2.27 |  | 30.5 |  | 42391.8 |  | 27.27 |  | 5.574 |  | 1.41 | i | 5.67 | i | 1.56 | c, i
61-0189 | 2021-07-22 21:00 | EDT | 5.503 |  | 22.194 |  | 1.75 |  | 23.6 |  | 42370.6 |  | 27.26 |  | 5.503 |  | 1 | i | 4.02 | i | 1.09 | c, i
61-0189 | 2021-07-22 21:15 | EDT | 5.41 |  | 22.141 |  | 1.51 |  | 20.2 |  | 42358 |  | 27.25 |  | 5.41 |  | 0.66 | i | 2.63 | i | 0.63 | c, i
61-0189 | 2021-07-22 21:30 | EDT | 5.312 |  | 22.119 |  | 1.38 |  | 18.5 |  | 42297.1 |  | 27.2 |  | 5.312 |  | 0.83 | i | 3.33 | i | 0.81 | c, i
61-0189 | 2021-07-22 21:45 | EDT | 5.205 |  | 22.139 |  | 1.41 |  | 19 |  | 42182.1 |  | 27.12 |  | 5.205 |  | 1.36 | i | 5.5 | i | 1.53 | c, i
61-0189 | 2021-07-22 22:00 | EDT | 5.088 |  | 22.213 |  | 1.66 |  | 22.3 |  | 42070 |  | 27.04 |  | 5.088 |  | 1.52 | i | 6.12 | i | 1.92 | c, i
61-0189 | 2021-07-22 22:15 | EDT | 4.974 |  | 22.235 |  | 1.73 |  | 23.2 |  | 41992.2 |  | 26.99 |  | 4.974 |  | 1.82 | i | 7.35 | i | 2.51 | c, i
61-0189 | 2021-07-22 22:30 | EDT | 4.864 |  | 22.226 |  | 1.68 |  | 22.5 |  | 41970.9 |  | 26.97 |  | 4.864 |  | 1.9 | i | 7.67 | i | 2.52 | c, i
61-0189 | 2021-07-22 22:45 | EDT | 4.746 |  | 22.24 |  | 1.66 |  | 22.4 |  | 41907.7 |  | 26.92 |  | 4.746 |  | 1.57 | i | 6.34 | i | 2.31 | c, i
61-0189 | 2021-07-22 23:00 | EDT | 4.627 |  | 22.254 |  | 1.67 |  | 22.5 |  | 41770.4 |  | 26.83 |  | 4.627 |  | 1.83 | i | 7.38 | i | 3.26 | c, i
61-0189 | 2021-07-22 23:15 | EDT | 4.511 |  | 22.26 |  | 1.69 |  | 22.6 |  | 41707.4 |  | 26.78 |  | 4.511 |  | 2.17 | i | 8.74 | i | 2.64 | c, i
61-0189 | 2021-07-22 23:30 | EDT | 4.404 |  | 22.256 |  | 1.63 |  | 21.9 |  | 41686 |  | 26.77 |  | 4.404 |  | 3.05 | i | 12.31 | i | 2.61 | c, i
61-0189 | 2021-07-22 23:45 | EDT | 4.317 |  | 22.32 |  | 1.86 |  | 25 |  | 41622.3 |  | 26.72 |  | 4.317 |  | 2.77 | i | 11.19 | i | 4.94 | c, i
61-0189 | 2021-07-23 | EDT | 4.245 |  | 22.443 |  | 2.32 |  | 31.3 |  | 41479.4 |  | 26.62 |  | 4.245 |  | 2.93 | i | 11.82 | i | 4.96 | c, i
61-0189 | 2021-07-23 00:15 | EDT | 4.19 |  | 22.336 |  | 1.96 |  | 26.4 |  | 41585.3 |  | 26.69 |  | 4.19 |  | 5.71 | i | 23.07 | i | 8.61 | c, i
61-0189 | 2021-07-23 00:30 | EDT | 4.156 |  | 22.245 |  | 1.7 |  | 22.9 |  | 41748.1 |  | 26.81 |  | 4.156 |  | 2.09 | i | 8.44 | i | 2.38 | c, i
61-0189 | 2021-07-23 00:45 | EDT | 4.102 |  | 22.252 |  | 1.74 |  | 23.4 |  | 41818.8 |  | 26.86 |  | 4.102 |  | 1.97 | i | 7.94 | i | 3.18 | c, i
61-0189 | 2021-07-23 01:00 | EDT | 4.073 |  | 22.272 |  | 1.84 |  | 24.7 |  | 41859.3 |  | 26.89 |  | 4.073 |  | 2.65 | i | 10.69 | i | 2.63 | c, i
61-0189 | 2021-07-23 01:15 | EDT | 4.073 |  | 22.277 |  | 1.9 |  | 25.6 |  | 41929.5 |  | 26.94 |  | 4.073 |  | 1.6 | i | 6.46 | i | 1.75 | c, i
61-0189 | 2021-07-23 01:30 | EDT | 4.089 |  | 22.291 |  | 1.98 |  | 26.7 |  | 41981.2 |  | 26.98 |  | 4.089 |  | 1.61 | i | 6.49 | i | 1.97 | c, i
61-0189 | 2021-07-23 01:45 | EDT | 4.106 |  | 22.3 |  | 2.05 |  | 27.6 |  | 42032.1 |  | 27.01 |  | 4.106 |  | 1.77 | i | 7.13 | i | 2.05 | c, i
61-0189 | 2021-07-23 02:00 | EDT | 4.117 |  | 22.343 |  | 2.27 |  | 30.6 |  | 42027.2 |  | 27.01 |  | 4.117 |  | 1.77 | i | 7.12 | i | 2.19 | c, i
61-0189 | 2021-07-23 02:15 | EDT | 4.146 |  | 22.446 |  | 2.65 |  | 35.7 |  | 41771 |  | 26.82 |  | 4.146 |  | 2.7 | i | 10.89 | i | 2.98 | c, i
61-0189 | 2021-07-23 02:30 | EDT | 4.14 |  | 22.434 |  | 2.56 |  | 34.4 |  | 41697.5 |  | 26.77 |  | 4.14 |  | 3.49 | i | 14.11 | i | 4.99 | c, i
61-0189 | 2021-07-23 02:45 | EDT | 4.134 |  | 22.622 |  | 2.88 |  | 38.7 |  | 40905.8 |  | 26.21 |  | 4.134 |  | 6.44 | i | 26.02 | i | 8.52 | c, i
61-0189 | 2021-07-23 03:00 | EDT | 4.149 |  | 22.488 |  | 2.59 |  | 34.9 |  | 41525.4 |  | 26.65 |  | 4.149 |  | 5.41 | i | 21.87 | i | 6.04 | c, i
61-0189 | 2021-07-23 03:15 | EDT | 4.154 |  | 22.389 |  | 2.34 |  | 31.6 |  | 41846.3 |  | 26.88 |  | 4.154 |  | 2.18 | i | 8.78 | i | 3.91 | c, i
61-0189 | 2021-07-23 03:30 | EDT | 4.169 |  | 22.388 |  | 2.26 |  | 30.4 |  | 41901.9 |  | 26.92 |  | 4.169 |  | 2.11 | i | 8.52 | i | 7.08 | c, i
61-0189 | 2021-07-23 03:45 | EDT | 4.192 |  | 22.35 |  | 2.22 |  | 29.9 |  | 41964.4 |  | 26.96 |  | 4.192 |  | 1.41 | i | 5.7 | i | 2.35 | c, i
61-0189 | 2021-07-23 04:00 | EDT | 4.225 |  | 22.356 |  | 2.22 |  | 30 |  | 41956 |  | 26.96 |  | 4.225 |  | 1.53 | i | 6.17 | i | 3 | c, i
61-0189 | 2021-07-23 04:15 | EDT | 4.264 |  | 22.344 |  | 2.22 |  | 29.9 |  | 42011.1 |  | 27 |  | 4.264 |  | 1.68 | i | 6.78 | i | 2.1 | c, i
61-0189 | 2021-07-23 04:30 | EDT | 4.315 |  | 22.348 |  | 2.3 |  | 30.9 |  | 42043.1 |  | 27.02 |  | 4.315 |  | 1.25 | i | 5.02 | i | 1.4 | c, i
61-0189 | 2021-07-23 04:45 | EDT | 4.383 |  | 22.339 |  | 2.27 |  | 30.5 |  | 42092.5 |  | 27.06 |  | 4.383 |  | 0.99 | i | 3.97 | i | 1 | c, i
61-0189 | 2021-07-23 05:00 | EDT | 4.488 |  | 22.326 |  | 2.22 |  | 29.9 |  | 42077.6 |  | 27.04 |  | 4.488 |  | 0.87 | i | 3.5 | i | 0.86 | c, i
61-0189 | 2021-07-23 05:15 | EDT | 4.594 |  | 22.314 |  | 2.19 |  | 29.5 |  | 42093.7 |  | 27.06 |  | 4.594 |  | 0.77 | i | 3.08 | i | 0.69 | c, i
61-0189 | 2021-07-23 05:30 | EDT | 4.732 |  | 22.336 |  | 2.2 |  | 29.7 |  | 42016.6 |  | 27 |  | 4.732 |  | 1.07 | i | 4.32 | i | 1.22 | c, i
61-0189 | 2021-07-23 05:45 | EDT | 4.869 |  | 22.321 |  | 2.15 |  | 28.9 |  | 42046.5 |  | 27.02 |  | 4.869 |  | 0.84 | i | 3.36 | i | 0.88 | c, i
61-0189 | 2021-07-23 06:00 | EDT | 4.984 |  | 22.338 |  | 2.24 |  | 30.1 |  | 42033.2 |  | 27.01 |  | 4.984 |  | 0.9 | i | 3.61 | i | 0.91 | c, i
61-0189 | 2021-07-23 06:15 | EDT | 5.118 |  | 22.343 |  | 2.26 |  | 30.5 |  | 42024.1 |  | 27.01 |  | 5.118 |  | 0.67 | i | 2.68 | i | 0.64 | c, i
61-0189 | 2021-07-23 06:30 | EDT | 5.232 |  | 22.453 |  | 2.8 |  | 37.7 |  | 41864.8 |  | 26.89 |  | 5.232 |  | 1.87 | i | 7.53 | i | 2.59 | c, i
61-0189 | 2021-07-23 06:45 | EDT | 5.328 |  | 22.457 |  | 2.89 |  | 38.9 |  | 41900 |  | 26.92 |  | 5.328 |  | 1.44 | i | 5.81 | i | 1.42 | c, i
61-0189 | 2021-07-23 07:00 | EDT | 5.389 |  | 22.474 |  | 3.05 |  | 41.1 |  | 41912.8 |  | 26.92 |  | 5.389 |  | 1.4 | i | 5.64 | i | 1.77 | c, i
61-0189 | 2021-07-23 07:15 | EDT | 5.438 |  | 22.521 |  | 3.39 |  | 45.7 |  | 41852.6 |  | 26.88 |  | 5.438 |  | 1.73 | i | 6.97 | i | 2.17 | c, i
61-0189 | 2021-07-23 07:30 | EDT | 5.484 |  | 22.506 |  | 3.36 |  | 45.4 |  | 41859.8 |  | 26.89 |  | 5.484 |  | 1.48 | i | 5.96 | i | 1.78 | c, i
61-0189 | 2021-07-23 07:45 | EDT | 5.511 |  | 22.475 |  | 3.05 |  | 41.1 |  | 41896.5 |  | 26.91 |  | 5.511 |  | 1.25 | i | 5.06 | i | 1.38 | c, i
61-0189 | 2021-07-23 08:00 | EDT | 5.514 |  | 22.398 |  | 2.63 |  | 35.5 |  | 41985.2 |  | 26.98 |  | 5.514 |  | 0.79 | i | 3.19 | i | 0.66 | c, i
61-0189 | 2021-07-23 08:15 | EDT | 5.497 |  | 22.314 |  | 2.09 |  | 28.1 |  | 42105.4 |  | 27.06 |  | 5.497 |  | 0.46 | i | 1.83 | i | 0.33 | c, i
61-0189 | 2021-07-23 08:30 | EDT | 5.443 |  | 22.322 |  | 2.09 |  | 28.1 |  | 42097.4 |  | 27.06 |  | 5.443 |  | 0.53 | i | 2.13 | i | 0.45 | c, i
61-0189 | 2021-07-23 08:45 | EDT | 5.388 |  | 22.304 |  | 1.94 |  | 26.1 |  | 42047.6 |  | 27.02 |  | 5.388 |  | 0.53 | i | 2.13 | i | 0.37 | c, i
61-0189 | 2021-07-23 09:00 | EDT | 5.306 |  | 22.332 |  | 2.06 |  | 27.8 |  | 41986.5 |  | 26.98 |  | 5.306 |  | 0.84 | i | 3.39 | i | 0.8 | c, i
61-0189 | 2021-07-23 09:15 | EDT | 5.219 |  | 22.387 |  | 2.46 |  | 33.1 |  | 41976.4 |  | 26.97 |  | 5.219 |  | 1.22 | i | 4.93 | i | 1.59 | c, i
61-0189 | 2021-07-23 09:30 | EDT | 5.132 |  | 22.379 |  | 2.41 |  | 32.5 |  | 41988.8 |  | 26.98 |  | 5.132 |  | 0.95 | i | 3.84 | i | 1.08 | c, i
61-0189 | 2021-07-23 09:45 | EDT | 5.038 |  | 22.479 |  | 3.25 |  | 43.9 |  | 41872.2 |  | 26.9 |  | 5.038 |  | 2.91 | i | 11.76 | i | 2.5 | c, i
61-0189 | 2021-07-23 10:00 | EDT | 4.944 |  | 22.415 |  | 2.66 |  | 35.9 |  | 41922.1 |  | 26.93 |  | 4.944 |  | 1.39 | i | 5.61 | i | 1.65 | c, i
61-0189 | 2021-07-23 10:15 | EDT | 4.844 |  | 22.351 |  | 2.29 |  | 30.9 |  | 42006.5 |  | 26.99 |  | 4.844 |  | 0.9 | i | 3.64 | i | 0.98 | c, i
61-0189 | 2021-07-23 10:30 | EDT | 4.743 |  | 22.353 |  | 2.3 |  | 30.9 |  | 42015.6 |  | 27 |  | 4.743 |  | 0.9 | i | 3.61 | i | 0.96 | c, i
61-0189 | 2021-07-23 10:45 | EDT | 4.642 |  | 22.352 |  | 2.33 |  | 31.3 |  | 42025.9 |  | 27.01 |  | 4.642 |  | 0.86 | i | 3.47 | i | 0.85 | c, i
61-0189 | 2021-07-23 11:00 | EDT | 4.543 |  | 22.36 |  | 2.43 |  | 32.8 |  | 42031.5 |  | 27.01 |  | 4.543 |  | 0.89 | i | 3.59 | i | 0.87 | c, i
61-0189 | 2021-07-23 11:15 | EDT | 4.449 |  | 22.359 |  | 2.44 |  | 32.9 |  | 42043.6 |  | 27.02 |  | 4.449 |  | 0.86 | i | 3.45 | i | 0.86 | c, i
61-0189 | 2021-07-23 11:30 | EDT | 4.361 |  | 22.35 |  | 2.37 |  | 31.9 |  | 42054.2 |  | 27.03 |  | 4.361 |  | 0.72 | i | 2.89 | i | 0.63 | c, i
61-0189 | 2021-07-23 11:45 | EDT | 4.278 |  | 22.329 |  | 2.15 |  | 28.9 |  | 42059.7 |  | 27.03 |  | 4.278 |  | 0.5 | i | 1.99 | i | 0.29 | c, i
61-0189 | 2021-07-23 12:00 | EDT | 4.203 |  | 22.346 |  | 2.26 |  | 30.4 |  | 42047.2 |  | 27.02 |  | 4.203 |  | 0.66 | i | 2.65 | i | 0.52 | c, i
61-0189 | 2021-07-23 12:15 | EDT | 4.125 |  | 22.345 |  | 2.2 |  | 29.6 |  | 42033.9 |  | 27.01 |  | 4.125 |  | 0.61 | i | 2.44 | i | 0.54 | c, i
61-0189 | 2021-07-23 12:30 | EDT | 4.065 |  | 22.36 |  | 2.32 |  | 31.3 |  | 42023.9 |  | 27.01 |  | 4.065 |  | 0.72 | i | 2.88 | i | 0.61 | c, i
61-0189 | 2021-07-23 12:45 | EDT | 4.113 |  | 22.334 |  | 2.06 |  | 27.8 |  | 42014.7 |  | 27 |  | 4.113 |  | 0.41 | i | 1.64 | i | 0.21 | c, i
61-0189 | 2021-07-23 13:00 | EDT | 3.955 |  | 22.333 |  | 2.01 |  | 27.1 |  | 42002.5 |  | 26.99 |  | 3.955 |  | 0.42 | i | 1.68 | i | 0.28 | c, i
61-0189 | 2021-07-23 13:15 | EDT | 3.915 |  | 22.351 |  | 2.13 |  | 28.7 |  | 42001.4 |  | 26.99 |  | 3.915 |  | 0.4 | i | 1.61 | i | 0.24 | c, i
61-0189 | 2021-07-23 13:30 | EDT | 3.852 |  | 22.363 |  | 2.18 |  | 29.4 |  | 41982.8 |  | 26.98 |  | 3.852 |  | 0.64 | i | 2.58 | i | 0.59 | c, i
61-0189 | 2021-07-23 13:45 | EDT | 3.884 |  | 22.363 |  | 2.22 |  | 29.9 |  | 41976.3 |  | 26.97 |  | 3.884 |  | 0.59 | i | 2.36 | i | 0.46 | c, i
61-0189 | 2021-07-23 14:00 | EDT | 3.91 |  | 22.369 |  | 2.27 |  | 30.6 |  | 41968.6 |  | 26.97 |  | 3.91 |  | 0.57 | i | 2.29 | i | 0.45 | c, i
61-0189 | 2021-07-23 14:15 | EDT | 3.976 |  | 22.372 |  | 2.29 |  | 30.9 |  | 41935.8 |  | 26.94 |  | 3.976 |  | 0.74 | i | 2.98 | i | 0.62 | c, i
61-0189 | 2021-07-23 14:30 | EDT | 4.014 |  | 22.357 |  | 2.2 |  | 29.6 |  | 41924.5 |  | 26.94 |  | 4.014 |  | 0.67 | i | 2.68 | i | 0.54 | c, i
61-0189 | 2021-07-23 14:45 | EDT | 4.099 |  | 22.368 |  | 2.26 |  | 30.5 |  | 41894.9 |  | 26.91 |  | 4.099 |  | 0.78 | i | 3.14 | i | 0.74 | c, i
61-0189 | 2021-07-23 15:00 | EDT | 4.188 |  | 22.43 |  | 2.65 |  | 35.7 |  | 41856 |  | 26.89 |  | 4.188 |  | 1.2 | i | 4.82 | i | 1.17 | c, i
61-0189 | 2021-07-23 15:15 | EDT | 4.228 |  | 22.42 |  | 2.59 |  | 34.9 |  | 41895 |  | 26.91 |  | 4.228 |  | 1.08 | i | 4.36 | i | 1.09 | c, i
61-0189 | 2021-07-23 15:30 | EDT | 4.277 |  | 22.445 |  | 2.72 |  | 36.6 |  | 41841.4 |  | 26.87 |  | 4.277 |  | 1.21 | i | 4.87 | i | 0.96 | c, i
61-0189 | 2021-07-23 15:45 | EDT | 4.373 |  | 22.389 |  | 2.4 |  | 32.4 |  | 41918.1 |  | 26.93 |  | 4.373 |  | 0.61 | i | 2.44 | i | 0.55 | c, i
61-0189 | 2021-07-23 16:00 | EDT | 4.348 |  | 22.392 |  | 2.36 |  | 31.7 |  | 41887.2 |  | 26.91 |  | 4.348 |  | 0.8 | i | 3.22 | i | 0.8 | c, i
61-0189 | 2021-07-23 16:15 | EDT | 4.37 |  | 22.432 |  | 2.51 |  | 33.9 |  | 41806 |  | 26.85 |  | 4.37 |  | 1.21 | i | 4.88 | i | 1.32 | c, i
61-0189 | 2021-07-23 16:30 | EDT | 4.438 |  | 22.461 |  | 2.6 |  | 35.1 |  | 41732.4 |  | 26.8 |  | 4.438 |  | 1.18 | i | 4.75 | i | 1.36 | c, i
61-0189 | 2021-07-23 16:45 | EDT | 4.485 |  | 22.505 |  | 2.82 |  | 38 |  | 41624.5 |  | 26.72 |  | 4.485 |  | 2.3 | i | 9.29 | i | 3.43 | c, i
61-0189 | 2021-07-23 17:00 | EDT | 4.539 |  | 22.507 |  | 2.77 |  | 37.3 |  | 41597.6 |  | 26.7 |  | 4.539 |  | 1.78 | i | 7.18 | i | 2.17 | c, i
61-0189 | 2021-07-23 17:15 | EDT | 4.615 |  | 22.611 |  | 3.2 |  | 43.2 |  | 41365.7 |  | 26.53 |  | 4.615 |  | 2.45 | i | 9.88 | i | 5.24 | c, i
61-0189 | 2021-07-23 17:30 | EDT | 4.693 |  | 22.658 |  | 3.35 |  | 45.2 |  | 41251.9 |  | 26.45 |  | 4.693 |  | 4.87 | i | 19.67 | i | 5.45 | c, i
61-0189 | 2021-07-23 17:45 | EDT | 4.78 |  | 22.659 |  | 3.18 |  | 42.9 |  | 41194.6 |  | 26.41 |  | 4.78 |  | 3.69 | i | 14.89 | i | 7.13 | c, i
61-0189 | 2021-07-23 18:00 | EDT | 4.891 |  | 22.698 |  | 3.57 |  | 48.2 |  | 41185.2 |  | 26.4 |  | 4.891 |  | 3.43 | i | 13.84 | i | 5.55 | c, i
61-0189 | 2021-07-23 18:15 | EDT | 5.039 |  | 22.355 |  | 2.04 |  | 27.5 |  | 41896.5 |  | 26.92 |  | 5.039 |  | 0.74 | i | 2.96 | i | 0.67 | c, i
61-0189 | 2021-07-23 18:30 | EDT | 5.152 |  | 22.477 |  | 2.73 |  | 36.7 |  | 41756.1 |  | 26.81 |  | 5.152 |  | 2.05 | i | 8.29 | i | 2.48 | c, i
61-0189 | 2021-07-23 18:45 | EDT | 5.188 |  | 22.435 |  | 2.57 |  | 34.6 |  | 41866.4 |  | 26.89 |  | 5.188 |  | 1.84 | i | 7.44 | i | 2.46 | c, i
61-0189 | 2021-07-23 19:00 | EDT | 5.28 |  | 22.455 |  | 2.79 |  | 37.6 |  | 41925 |  | 26.93 |  | 5.28 |  | 2.14 | i | 8.62 | i | 3.04 | c, i
61-0189 | 2021-07-23 19:15 | EDT | 5.367 |  | 22.429 |  | 2.65 |  | 35.7 |  | 41983.1 |  | 26.98 |  | 5.367 |  | 1.73 | i | 6.98 | i | 1.82 | c, i
61-0189 | 2021-07-23 19:30 | EDT | 5.445 |  | 22.394 |  | 2.45 |  | 33 |  | 42013.1 |  | 27 |  | 5.445 |  | 2.21 | i | 8.9 | i | 3.1 | c, i
61-0189 | 2021-07-23 19:45 | EDT | 5.52 |  | 22.359 |  | 2.27 |  | 30.6 |  | 42053.6 |  | 27.03 |  | 5.52 |  | 1.09 | i | 4.38 | i | 1.23 | c, i
61-0189 | 2021-07-23 20:00 | EDT | 5.637 |  | 22.418 |  | 2.66 |  | 35.9 |  | 42030.5 |  | 27.01 |  | 5.637 |  | 3.24 | i | 13.09 | i | 2.92 | c, i
61-0189 | 2021-07-23 20:15 | EDT | 5.681 |  | 22.575 |  | 3.34 |  | 44.9 |  | 41209.8 |  | 26.42 |  | 5.681 |  | 2.77 | i | 11.17 | i | 3.88 | c, i
61-0189 | 2021-07-23 20:30 | EDT | 5.72 |  | 22.528 |  | 3.08 |  | 41.6 |  | 41511.6 |  | 26.64 |  | 5.72 |  | 2.61 | i | 10.52 | i | 3.62 | c, i
61-0189 | 2021-07-23 20:45 | EDT | 5.721 |  | 22.505 |  | 2.91 |  | 39.3 |  | 41627.4 |  | 26.72 |  | 5.721 |  | 2.94 | i | 11.86 | i | 3.84 | c, i
61-0189 | 2021-07-23 21:00 | EDT | 5.704 |  | 22.346 |  | 2.21 |  | 29.8 |  | 42071.4 |  | 27.04 |  | 5.704 |  | 2.56 | i | 10.32 | i | 3.15 | c, i
61-0189 | 2021-07-23 21:15 | EDT | 5.663 |  | 22.322 |  | 2.07 |  | 27.8 |  | 42116.8 |  | 27.07 |  | 5.663 |  | 2.5 | i | 10.08 | i | 2.13 | c, i
61-0189 | 2021-07-23 21:30 | EDT | 5.608 |  | 22.324 |  | 2.13 |  | 28.7 |  | 42140.7 |  | 27.09 |  | 5.608 |  | 1.4 | i | 5.65 | i | 1.35 | c, i
61-0189 | 2021-07-23 21:45 | EDT | 5.528 |  | 22.328 |  | 2.2 |  | 29.7 |  | 42160.6 |  | 27.1 |  | 5.528 |  | 1.19 | i | 4.81 | i | 1.22 | c, i
61-0189 | 2021-07-23 22:00 | EDT | 5.429 |  | 22.332 |  | 2.26 |  | 30.4 |  | 42168.4 |  | 27.11 |  | 5.429 |  | 1.1 | i | 4.43 | i | 1.1 | c, i
61-0189 | 2021-07-23 22:15 | EDT | 5.336 |  | 22.336 |  | 2.41 |  | 32.5 |  | 42177.1 |  | 27.12 |  | 5.336 |  | 1.22 | i | 4.92 | i | 1.17 | c, i
61-0189 | 2021-07-23 22:30 | EDT | 5.212 |  | 22.247 |  | 2.5 |  | 33.6 |  | 42397.2 |  | 27.27 |  | 5.212 |  | 1.28 | i | 5.16 | i | 1.9 | c, i
61-0189 | 2021-07-23 22:45 | EDT | 5.091 |  | 22.232 |  | 2.8 |  | 37.7 |  | 42427.7 |  | 27.3 |  | 5.091 |  | 2.47 | i | 9.96 | i | 3.53 | c, i
61-0189 | 2021-07-23 23:00 | EDT | 4.969 |  | 22.225 |  | 2.87 |  | 38.6 |  | 42444.9 |  | 27.31 |  | 4.969 |  | 2.45 | i | 9.89 | i | 2.62 | c, i
61-0189 | 2021-07-23 23:15 | EDT | 4.845 |  | 22.275 |  | 2.82 |  | 38 |  | 42318.3 |  | 27.22 |  | 4.845 |  | 1.67 | i | 6.73 | i | 1.9 | c, i
61-0189 | 2021-07-23 23:30 | EDT | 4.725 |  | 22.322 |  | 2.62 |  | 35.3 |  | 42215.6 |  | 27.14 |  | 4.725 |  | 1.3 | i | 5.25 | i | 1.52 | c, i
61-0189 | 2021-07-23 23:45 | EDT | 4.607 |  | 22.343 |  | 2.68 |  | 36.1 |  | 42165.5 |  | 27.11 |  | 4.607 |  | 1.41 | i | 5.68 | i | 1.59 | c, i
61-0189 | 2021-07-24 | EDT | 4.495 |  | 22.358 |  | 2.77 |  | 37.4 |  | 42129.1 |  | 27.08 |  | 4.495 |  | 1.1 | i | 4.45 | i | 0.84 | c, i
61-0189 | 2021-07-24 00:15 | EDT | 4.388 |  | 22.347 |  | 2.63 |  | 35.4 |  | 42148.9 |  | 27.1 |  | 4.388 |  | 1.79 | i | 7.23 | i | 2.27 | c, i
61-0189 | 2021-07-24 00:30 | EDT | 4.286 |  | 22.355 |  | 2.65 |  | 35.7 |  | 42125.6 |  | 27.08 |  | 4.286 |  | 1.77 | i | 7.16 | i | 2.08 | c, i
61-0189 | 2021-07-24 00:45 | EDT | 4.201 |  | 22.38 |  | 2.82 |  | 38 |  | 42070.1 |  | 27.04 |  | 4.201 |  | 1.76 | i | 7.09 | i | 2.4 | c, i
61-0189 | 2021-07-24 01:00 | EDT | 4.134 |  | 22.36 |  | 2.59 |  | 34.8 |  | 42115.6 |  | 27.07 |  | 4.134 |  | 1.43 | i | 5.77 | i | 1.69 | c, i
61-0189 | 2021-07-24 01:15 | EDT | 4.088 |  | 22.354 |  | 2.44 |  | 32.8 |  | 42126.8 |  | 27.08 |  | 4.088 |  | 1.22 | i | 4.9 | i | 1.28 | c, i
61-0189 | 2021-07-24 01:30 | EDT | 4.053 |  | 22.233 |  | 2.41 |  | 32.4 |  | 42383.3 |  | 27.26 |  | 4.053 |  | 1.42 | i | 5.72 | i | 1.33 | c, i
61-0189 | 2021-07-24 01:45 | EDT | 4.036 |  | 22.237 |  | 2.31 |  | 31.1 |  | 42384.1 |  | 27.27 |  | 4.036 |  | 1.3 | i | 5.25 | i | 1.16 | c, i
61-0189 | 2021-07-24 02:00 | EDT | 4.03 |  | 22.209 |  | 2.39 |  | 32.1 |  | 42418.4 |  | 27.29 |  | 4.03 |  | 1.18 | i | 4.77 | i | 1.07 | c, i
61-0189 | 2021-07-24 02:15 | EDT | 4.04 |  | 22.207 |  | 2.42 |  | 32.6 |  | 42423 |  | 27.29 |  | 4.04 |  | 1.01 | i | 4.06 | i | 0.9 | c, i
61-0189 | 2021-07-24 02:30 | EDT | 4.053 |  | 22.202 |  | 2.48 |  | 33.3 |  | 42434 |  | 27.3 |  | 4.053 |  | 1.25 | i | 5.02 | i | 1.15 | c, i
61-0189 | 2021-07-24 02:45 | EDT | 4.076 |  | 22.179 |  | 2.52 |  | 33.8 |  | 42477.1 |  | 27.33 |  | 4.076 |  | 1.06 | i | 4.27 | i | 0.94 | c, i
61-0189 | 2021-07-24 03:00 | EDT | 4.084 |  | 22.178 |  | 2.49 |  | 33.5 |  | 42470.8 |  | 27.33 |  | 4.084 |  | 1.01 | i | 4.07 | i | 1 | c, i
61-0189 | 2021-07-24 03:15 | EDT | 4.096 |  | 22.207 |  | 2.27 |  | 30.6 |  | 42377.7 |  | 27.26 |  | 4.096 |  | 1.36 | i | 5.48 | i | 1.3 | c, i
61-0189 | 2021-07-24 03:30 | EDT | 4.095 |  | 22.316 |  | 1.99 |  | 26.8 |  | 42072.8 |  | 27.04 |  | 4.095 |  | 1.54 | i | 6.2 | i | 1.61 | c, i
61-0189 | 2021-07-24 03:45 | EDT | 4.091 |  | 22.324 |  | 1.99 |  | 26.8 |  | 42077.5 |  | 27.05 |  | 4.091 |  | 1.41 | i | 5.7 | i | 1.45 | c, i
61-0189 | 2021-07-24 04:00 | EDT | 4.093 |  | 22.397 |  | 2.08 |  | 28.1 |  | 41943.9 |  | 26.95 |  | 4.093 |  | 1.81 | i | 7.32 | i | 2.62 | c, i
61-0189 | 2021-07-24 04:15 | EDT | 4.101 |  | 22.497 |  | 3.3 |  | 44.5 |  | 41831.7 |  | 26.87 |  | 4.101 |  | 3.17 | i | 12.81 | i | 6.15 | c, i
61-0189 | 2021-07-24 04:30 | EDT | 4.123 |  | 22.504 |  | 3.71 |  | 50.1 |  | 41806.2 |  | 26.85 |  | 4.123 |  | 3.41 | i | 13.78 | i | 4.35 | c, i
61-0189 | 2021-07-24 04:45 | EDT | 4.159 |  | 22.673 |  | 4.38 |  | 59.2 |  | 41462.4 |  | 26.6 |  | 4.159 |  | 4.1 | i | 16.55 | i | 6.1 | c, i
61-0189 | 2021-07-24 05:00 | EDT | 4.202 |  | 22.347 |  | 1.93 |  | 26 |  | 42002.4 |  | 26.99 |  | 4.202 |  | 0.54 | i | 2.19 | i | 0.44 | c, i
61-0189 | 2021-07-24 05:15 | EDT | 4.256 |  | 22.316 |  | 1.85 |  | 24.9 |  | 42042.2 |  | 27.02 |  | 4.256 |  | 0.47 | i | 1.88 | i | 0.37 | c, i
61-0189 | 2021-07-24 05:30 | EDT | 4.325 |  | 22.341 |  | 1.86 |  | 25 |  | 42006.4 |  | 26.99 |  | 4.325 |  | 0.68 | i | 2.75 | i | 0.63 | c, i
61-0189 | 2021-07-24 05:45 | EDT | 4.432 |  | 22.394 |  | 2.3 |  | 31 |  | 41970.9 |  | 26.97 |  | 4.432 |  | 0.92 | i | 3.72 | i | 1.02 | c, i
61-0189 | 2021-07-24 06:00 | EDT | 4.539 |  | 22.355 |  | 2.16 |  | 29.1 |  | 42053 |  | 27.03 |  | 4.539 |  | 1.1 | i | 4.42 | i | 1.15 | c, i
61-0189 | 2021-07-24 06:15 | EDT | 4.662 |  | 22.206 |  | 2.44 |  | 32.8 |  | 42417.8 |  | 27.29 |  | 4.662 |  | 0.54 | i | 2.17 | i | 0.46 | c, i
61-0189 | 2021-07-24 06:30 | EDT | 4.807 |  | 22.179 |  | 2.42 |  | 32.6 |  | 42446.7 |  | 27.31 |  | 4.807 |  | 0.53 | i | 2.14 | i | 0.39 | c, i
61-0189 | 2021-07-24 06:45 | EDT | 4.932 |  | 22.23 |  | 2.49 |  | 33.5 |  | 42351.3 |  | 27.24 |  | 4.932 |  | 0.56 | i | 2.25 | i | 0.42 | c, i
61-0189 | 2021-07-24 07:00 | EDT | 5.031 |  | 22.186 |  | 2.42 |  | 32.6 |  | 42410.4 |  | 27.28 |  | 5.031 |  | 0.54 | i | 2.17 | i | 0.46 | c, i
61-0189 | 2021-07-24 07:15 | EDT | 5.157 |  | 22.181 |  | 2.51 |  | 33.7 |  | 42404.2 |  | 27.28 |  | 5.157 |  | 0.5 | i | 2 | i | 0.38 | c, i
61-0189 | 2021-07-24 07:30 | EDT | 5.27 |  | 22.211 |  | 2.71 |  | 36.4 |  | 42333.5 |  | 27.23 |  | 5.27 |  | 0.74 | i | 2.96 | i | 0.55 | c, i
61-0189 | 2021-07-24 07:45 | EDT | 5.355 |  | 22.221 |  | 2.78 |  | 37.4 |  | 42316.8 |  | 27.22 |  | 5.355 |  | 0.76 | i | 3.07 | i | 0.65 | c, i
61-0189 | 2021-07-24 08:00 | EDT | 5.425 |  | 22.23 |  | 2.76 |  | 37.1 |  | 42296 |  | 27.2 |  | 5.425 |  | 0.74 | i | 2.98 | i | 0.69 | c, i
61-0189 | 2021-07-24 08:15 | EDT | 5.469 |  | 22.217 |  | 2.64 |  | 35.4 |  | 42320.6 |  | 27.22 |  | 5.469 |  | 0.56 | i | 2.26 | i | 0.48 | c, i
61-0189 | 2021-07-24 08:30 | EDT | 5.501 |  | 22.19 |  | 2.37 |  | 31.8 |  | 42378.4 |  | 27.26 |  | 5.501 |  | 0.43 | i | 1.72 | i | 0.3 | c, i
61-0189 | 2021-07-24 08:45 | EDT | 5.516 |  | 22.214 |  | 2.44 |  | 32.9 |  | 42336.2 |  | 27.23 |  | 5.516 |  | 0.63 | i | 2.52 | i | 0.57 | c, i
61-0189 | 2021-07-24 09:00 | EDT | 5.515 |  | 22.226 |  | 2.4 |  | 32.3 |  | 42314.4 |  | 27.22 |  | 5.515 |  | 0.55 | i | 2.2 | i | 0.42 | c, i
61-0189 | 2021-07-24 09:15 | EDT | 5.497 |  | 22.234 |  | 2.34 |  | 31.4 |  | 42279.3 |  | 27.19 |  | 5.497 |  | 0.44 | i | 1.75 | i | 0.22 | c, i
61-0189 | 2021-07-24 09:30 | EDT | 5.457 |  | 22.317 |  | 2.81 |  | 37.8 |  | 42088.2 |  | 27.05 |  | 5.457 |  | 0.82 | i | 3.31 | i | 0.76 | c, i
61-0189 | 2021-07-24 09:45 | EDT | 5.4 |  | 22.502 |  | 3.64 |  | 49 |  | 41647.6 |  | 26.74 |  | 5.4 |  | 2.65 | i | 10.7 | i | 1.48 | c, i
61-0189 | 2021-07-24 10:00 | EDT | 5.33 |  | 22.247 |  | 2.32 |  | 31.2 |  | 42220.6 |  | 27.15 |  | 5.33 |  | 0.49 | i | 1.96 | i | 0.28 | c, i
61-0189 | 2021-07-24 10:15 | EDT | 5.252 |  | 22.237 |  | 2.16 |  | 29 |  | 42241.1 |  | 27.16 |  | 5.252 |  | 0.35 | i | 1.41 | i | 0.13 | c, i
61-0189 | 2021-07-24 10:30 | EDT | 5.167 |  | 22.255 |  | 2.17 |  | 29.2 |  | 42216.8 |  | 27.15 |  | 5.167 |  | 0.44 | i | 1.76 | i | 0.25 | c, i
61-0189 | 2021-07-24 10:45 | EDT | 5.073 |  | 22.241 |  | 2.22 |  | 29.9 |  | 42270 |  | 27.18 |  | 5.073 |  | 0.58 | i | 2.34 | i | 0.44 | c, i
61-0189 | 2021-07-24 11:00 | EDT | 4.978 |  | 22.246 |  | 2.5 |  | 33.7 |  | 42229.1 |  | 27.15 |  | 4.978 |  | 0.66 | i | 2.67 | i | 0.55 | c, i
61-0189 | 2021-07-24 11:15 | EDT | 4.87 |  | 22.257 |  | 2.55 |  | 34.3 |  | 42212 |  | 27.14 |  | 4.87 |  | 0.67 | i | 2.67 | i | 0.57 | c, i
61-0189 | 2021-07-24 11:30 | EDT | 4.757 |  | 22.252 |  | 2.55 |  | 34.3 |  | 42221.7 |  | 27.15 |  | 4.757 |  | 0.62 | i | 2.5 | i | 0.54 | c, i
61-0189 | 2021-07-24 11:45 | EDT | 4.663 |  | 22.248 |  | 2.53 |  | 34 |  | 42232.6 |  | 27.16 |  | 4.663 |  | 0.45 | i | 1.79 | i | 0.36 | c, i
61-0189 | 2021-07-24 12:00 | EDT | 4.558 |  | 22.25 |  | 2.53 |  | 34 |  | 42232.5 |  | 27.16 |  | 4.558 |  | 0.4 | i | 1.61 | i | 0.26 | c, i
61-0189 | 2021-07-24 12:15 | EDT | 4.46 |  | 22.267 |  | 2.6 |  | 34.9 |  | 42187 |  | 27.12 |  | 4.46 |  | 0.43 | i | 1.74 | i | 0.29 | c, i
61-0189 | 2021-07-24 12:30 | EDT | 4.369 |  | 22.261 |  | 2.51 |  | 33.8 |  | 42187.7 |  | 27.12 |  | 4.369 |  | 0.4 | i | 1.58 | i | 0.21 | c, i
61-0189 | 2021-07-24 12:45 | EDT | 4.255 |  | 22.276 |  | 2.55 |  | 34.3 |  | 42144.6 |  | 27.09 |  | 4.255 |  | 0.51 | i | 2.04 | i | 0.34 | c, i
61-0189 | 2021-07-24 13:00 | EDT | 4.15 |  | 22.283 |  | 2.51 |  | 33.7 |  | 42116.5 |  | 27.07 |  | 4.15 |  | 0.48 | i | 1.91 | i | 0.3 | c, i
61-0189 | 2021-07-24 13:15 | EDT | 4.076 |  | 22.286 |  | 2.41 |  | 32.4 |  | 42103.8 |  | 27.06 |  | 4.076 |  | 0.52 | i | 2.07 | i | 0.34 | c, i
61-0189 | 2021-07-24 13:30 | EDT | 3.996 |  | 22.314 |  | 2.42 |  | 32.6 |  | 42038.3 |  | 27.02 |  | 3.996 |  | 0.62 | i | 2.48 | i | 0.5 | c, i
61-0189 | 2021-07-24 13:45 | EDT | 3.951 |  | 22.285 |  | 2.14 |  | 28.8 |  | 42066.6 |  | 27.04 |  | 3.951 |  | 0.44 | i | 1.76 | i | 0.24 | c, i
61-0189 | 2021-07-24 14:00 | EDT | 3.924 |  | 22.305 |  | 2.19 |  | 29.4 |  | 42027.6 |  | 27.01 |  | 3.924 |  | 0.53 | i | 2.13 | i | 0.39 | c, i
61-0189 | 2021-07-24 14:15 | EDT | 3.909 |  | 22.329 |  | 2.29 |  | 30.8 |  | 41978.8 |  | 26.97 |  | 3.909 |  | 0.57 | i | 2.29 | i | 0.4 | c, i
61-0189 | 2021-07-24 14:30 | EDT | 3.932 |  | 22.323 |  | 2.32 |  | 31.3 |  | 41996.8 |  | 26.99 |  | 3.932 |  | 0.74 | i | 2.96 | i | 0.57 | c, i
61-0189 | 2021-07-24 14:45 | EDT | 3.959 |  | 22.348 |  | 2.58 |  | 34.7 |  | 41936.8 |  | 26.94 |  | 3.959 |  | 0.85 | i | 3.41 | i | 0.89 | c, i
61-0189 | 2021-07-24 15:00 | EDT | 4.013 |  | 22.309 |  | 2.37 |  | 31.8 |  | 42019.1 |  | 27 |  | 4.013 |  | 0.54 | i | 2.15 | i | 0.42 | c, i
61-0189 | 2021-07-24 15:15 | EDT | 4.148 |  | 22.306 |  | 2.34 |  | 31.5 |  | 42025.4 |  | 27.01 |  | 4.148 |  | 0.49 | i | 1.95 | i | 0.29 | c, i
61-0189 | 2021-07-24 15:30 | EDT | 4.167 |  | 22.3 |  | 2.27 |  | 30.6 |  | 42030 |  | 27.01 |  | 4.167 |  | 0.41 | i | 1.66 | i | 0.23 | c, i
61-0189 | 2021-07-24 15:45 | EDT | 4.251 |  | 22.317 |  | 2.31 |  | 31 |  | 41989.7 |  | 26.98 |  | 4.251 |  | 0.43 | i | 1.73 | i | 0.27 | c, i
61-0189 | 2021-07-24 16:00 | EDT | 4.189 |  | 22.36 |  | 2.38 |  | 32 |  | 41923.2 |  | 26.93 |  | 4.189 |  | 0.69 | i | 2.78 | i | 0.58 | c, i
61-0189 | 2021-07-24 16:15 | EDT | 4.203 |  | 22.415 |  | 2.32 |  | 31.2 |  | 41720.3 |  | 26.79 |  | 4.203 |  | 1.03 | i | 4.16 | i | 1.06 | c, i
61-0189 | 2021-07-24 16:30 | EDT | 4.24 |  | 22.455 |  | 2.45 |  | 33 |  | 41682.1 |  | 26.76 |  | 4.24 |  | 1.1 | i | 4.45 | i | 1.14 | c, i
61-0189 | 2021-07-24 16:45 | EDT | 4.319 |  | 23.039 |  | 4.2 |  | 56.9 |  | 40615 |  | 25.99 |  | 4.319 |  | 2.67 | i | 10.79 | i | 4.62 | c, i
61-0189 | 2021-07-24 17:00 | EDT | 4.373 |  | 23.576 |  | 5.64 |  | 76.9 |  | 39711.6 |  | 25.34 |  | 4.373 |  | 3.66 | i | 14.8 | i | 4.97 | c, i
61-0189 | 2021-07-24 17:15 | EDT | 4.402 |  | 23.647 |  | 5.75 |  | 78.4 |  | 39586.2 |  | 25.25 |  | 4.402 |  | 4.28 | i | 17.3 | i | 7.11 | c, i
61-0189 | 2021-07-24 17:30 | EDT | 4.505 |  | 23.612 |  | 5.71 |  | 77.8 |  | 39567.4 |  | 25.24 |  | 4.505 |  | 3.16 | i | 12.76 | i | 4.27 | c, i
61-0189 | 2021-07-24 17:45 | EDT | 4.661 |  | 23.552 |  | 5.79 |  | 78.9 |  | 39694.9 |  | 25.33 |  | 4.661 |  | 3.39 | i | 13.7 | i | 4.81 | c, i
61-0189 | 2021-07-24 18:00 | EDT | 4.745 |  | 23.274 |  | 4.85 |  | 65.8 |  | 39983.5 |  | 25.54 |  | 4.745 |  | 3.45 | i | 13.92 | i | 4.62 | c, i
61-0189 | 2021-07-24 18:15 | EDT | 4.816 |  | 22.855 |  | 3.41 |  | 46 |  | 40661.1 |  | 26.03 |  | 4.816 |  | 3.46 | i | 13.97 | i | 4.8 | c, i
61-0189 | 2021-07-24 18:30 | EDT | 4.922 |  | 22.815 |  | 3.48 |  | 47 |  | 40786.8 |  | 26.12 |  | 4.922 |  | 2.31 | i | 9.34 | i | 3.81 | c, i
61-0189 | 2021-07-24 18:45 | EDT | 4.993 |  | 22.424 |  | 2.11 |  | 28.4 |  | 41742.6 |  | 26.8 |  | 4.993 |  | 0.57 | i | 2.3 | i | 0.46 | c, i
61-0189 | 2021-07-24 19:00 | EDT | 5.097 |  | 22.363 |  | 2.01 |  | 27.1 |  | 41847.5 |  | 26.88 |  | 5.097 |  | 0.47 | i | 1.87 | i | 0.31 | c, i
61-0189 | 2021-07-24 19:15 | EDT | 5.197 |  | 22.333 |  | 2 |  | 26.9 |  | 41925.3 |  | 26.94 |  | 5.197 |  | 0.43 | i | 1.71 | i | 0.28 | c, i
61-0189 | 2021-07-24 19:30 | EDT | 5.301 |  | 22.31 |  | 2 |  | 26.9 |  | 41999.2 |  | 26.99 |  | 5.301 |  | 0.37 | i | 1.5 | i | 0.2 | c, i
61-0189 | 2021-07-24 19:45 | EDT | 5.397 |  | 22.288 |  | 1.97 |  | 26.5 |  | 42072.5 |  | 27.04 |  | 5.397 |  | 0.41 | i | 1.65 | i | 0.24 | c, i
61-0189 | 2021-07-24 20:00 | EDT | 5.477 |  | 22.279 |  | 1.99 |  | 26.8 |  | 42103.2 |  | 27.06 |  | 5.477 |  | 0.44 | i | 1.77 | i | 0.34 | c, i
61-0189 | 2021-07-24 20:15 | EDT | 5.561 |  | 22.27 |  | 1.98 |  | 26.6 |  | 42122.7 |  | 27.08 |  | 5.561 |  | 0.36 | i | 1.44 | i | 0.22 | c, i
61-0189 | 2021-07-24 20:30 | EDT | 5.695 |  | 22.262 |  | 1.99 |  | 26.8 |  | 42144.1 |  | 27.09 |  | 5.695 |  | 0.39 | i | 1.58 | i | 0.24 | c, i
61-0189 | 2021-07-24 20:45 | EDT | 5.719 |  | 22.253 |  | 2.04 |  | 27.5 |  | 42167.7 |  | 27.11 |  | 5.719 |  | 0.34 | i | 1.34 | i | 0.21 | c, i
61-0189 | 2021-07-24 21:00 | EDT | 5.742 |  | 22.255 |  | 2.12 |  | 28.5 |  | 42177.4 |  | 27.12 |  | 5.742 |  | 0.52 | i | 2.09 | i | 0.39 | c, i
61-0189 | 2021-07-24 21:15 | EDT | 5.744 |  | 22.249 |  | 2.15 |  | 28.9 |  | 42195 |  | 27.13 |  | 5.744 |  | 0.57 | i | 2.28 | i | 0.44 | c, i
61-0189 | 2021-07-24 21:30 | EDT | 5.681 |  | 22.238 |  | 2.14 |  | 28.8 |  | 42212.9 |  | 27.14 |  | 5.681 |  | 0.53 | i | 2.13 | i | 0.38 | c, i
61-0189 | 2021-07-24 21:45 | EDT | 5.657 |  | 22.231 |  | 2.14 |  | 28.8 |  | 42228.2 |  | 27.15 |  | 5.657 |  | 0.44 | i | 1.77 | i | 0.31 | c, i
61-0189 | 2021-07-24 22:00 | EDT | 5.621 |  | 22.216 |  | 2.15 |  | 28.9 |  | 42271.2 |  | 27.18 |  | 5.621 |  | 0.52 | i | 2.09 | i | 0.48 | c, i
61-0189 | 2021-07-24 22:15 | EDT | 5.571 |  | 22.214 |  | 2.17 |  | 29.2 |  | 42280.7 |  | 27.19 |  | 5.571 |  | 0.44 | i | 1.76 | i | 0.39 | c, i
61-0189 | 2021-07-24 22:30 | EDT | 5.506 |  | 22.211 |  | 2.26 |  | 30.4 |  | 42299.3 |  | 27.2 |  | 5.506 |  | 0.56 | i | 2.25 | i | 0.47 | c, i
61-0189 | 2021-07-24 22:45 | EDT | 5.431 |  | 22.211 |  | 2.29 |  | 30.7 |  | 42299.5 |  | 27.2 |  | 5.431 |  | 0.66 | i | 2.65 | i | 0.59 | c, i
61-0189 | 2021-07-24 23:00 | EDT | 5.36 |  | 22.206 |  | 2.27 |  | 30.5 |  | 42309.7 |  | 27.21 |  | 5.36 |  | 0.62 | i | 2.48 | i | 0.52 | c, i
61-0189 | 2021-07-24 23:15 | EDT | 5.274 |  | 22.209 |  | 2.45 |  | 33 |  | 42309.6 |  | 27.21 |  | 5.274 |  | 0.95 | i | 3.84 | i | 0.85 | c, i
61-0189 | 2021-07-24 23:30 | EDT | 5.181 |  | 22.208 |  | 2.46 |  | 33.1 |  | 42310.8 |  | 27.21 |  | 5.181 |  | 0.96 | i | 3.87 | i | 0.94 | c, i
61-0189 | 2021-07-24 23:45 | EDT | 5.083 |  | 22.218 |  | 2.48 |  | 33.4 |  | 42291.8 |  | 27.2 |  | 5.083 |  | 1 | i | 4.04 | i | 1.01 | c, i
61-0189 | 2021-07-25 | EDT | 4.97 |  | 22.224 |  | 2.44 |  | 32.8 |  | 42281.5 |  | 27.19 |  | 4.97 |  | 0.91 | i | 3.68 | i | 0.8 | c, i
61-0189 | 2021-07-25 00:15 | EDT | 4.866 |  | 22.234 |  | 2.44 |  | 32.9 |  | 42254.5 |  | 27.17 |  | 4.866 |  | 1.16 | i | 4.66 | i | 1.09 | c, i
61-0189 | 2021-07-25 00:30 | EDT | 4.761 |  | 22.243 |  | 2.48 |  | 33.3 |  | 42235.6 |  | 27.16 |  | 4.761 |  | 1.15 | i | 4.62 | i | 1.04 | c, i
61-0189 | 2021-07-25 00:45 | EDT | 4.663 |  | 22.258 |  | 2.51 |  | 33.8 |  | 42202.1 |  | 27.13 |  | 4.663 |  | 1.2 | i | 4.85 | i | 1.19 | c, i
61-0189 | 2021-07-25 01:00 | EDT | 4.569 |  | 22.248 |  | 2.57 |  | 34.6 |  | 42231 |  | 27.16 |  | 4.569 |  | 1.13 | i | 4.54 | i | 1.1 | c, i
61-0189 | 2021-07-25 01:15 | EDT | 4.48 |  | 22.266 |  | 2.55 |  | 34.3 |  | 42187.4 |  | 27.12 |  | 4.48 |  | 1.12 | i | 4.51 | i | 1.1 | c, i
61-0189 | 2021-07-25 01:30 | EDT | 4.371 |  | 22.258 |  | 2.6 |  | 35 |  | 42204 |  | 27.14 |  | 4.371 |  | 1.47 | i | 5.95 | i | 1.61 | c, i
61-0189 | 2021-07-25 01:45 | EDT | 4.249 |  | 22.279 |  | 2.52 |  | 33.9 |  | 42156.4 |  | 27.1 |  | 4.249 |  | 1.61 | i | 6.5 | i | 1.93 | c, i
61-0189 | 2021-07-25 02:00 | EDT | 4.179 |  | 22.294 |  | 2.61 |  | 35.2 |  | 42144.9 |  | 27.09 |  | 4.179 |  | 1.83 | i | 7.39 | i | 1.83 | c, i
61-0189 | 2021-07-25 02:15 | EDT | 4.122 |  | 22.304 |  | 2.8 |  | 37.7 |  | 42115 |  | 27.07 |  | 4.122 |  | 1.39 | i | 5.59 | i | 1.18 | c, i
61-0189 | 2021-07-25 02:30 | EDT | 4.088 |  | 22.33 |  | 2.57 |  | 34.6 |  | 42040.1 |  | 27.02 |  | 4.088 |  | 1.35 | i | 5.46 | i | 1.52 | c, i
61-0189 | 2021-07-25 02:45 | EDT | 4.069 |  | 22.341 |  | 2.83 |  | 38.1 |  | 42036.1 |  | 27.02 |  | 4.069 |  | 1.42 | i | 5.74 | i | 1.66 | c, i
61-0189 | 2021-07-25 03:00 | EDT | 4.064 |  | 22.358 |  | 2.85 |  | 38.4 |  | 42013.2 |  | 27 |  | 4.064 |  | 1.98 | i | 7.99 | i | 3.37 | c, i
61-0189 | 2021-07-25 03:15 | EDT | 4.071 |  | 22.287 |  | 2.46 |  | 33.1 |  | 42149.8 |  | 27.1 |  | 4.071 |  | 1.23 | i | 4.95 | i | 1.18 | c, i
61-0189 | 2021-07-25 03:30 | EDT | 4.088 |  | 22.294 |  | 2.72 |  | 36.6 |  | 42173.6 |  | 27.11 |  | 4.088 |  | 1.36 | i | 5.48 | i | 1.52 | c, i
61-0189 | 2021-07-25 03:45 | EDT | 4.107 |  | 22.282 |  | 2.71 |  | 36.5 |  | 42206.8 |  | 27.14 |  | 4.107 |  | 1.32 | i | 5.3 | i | 1.43 | c, i
61-0189 | 2021-07-25 04:00 | EDT | 4.123 |  | 22.5 |  | 4.3 |  | 58 |  | 41921.6 |  | 26.93 |  | 4.123 |  | 3.61 | i | 14.58 | i | 5.53 | c, i
61-0189 | 2021-07-25 04:15 | EDT | 4.139 |  | 22.32 |  | 2.98 |  | 40.2 |  | 42167.8 |  | 27.11 |  | 4.139 |  | 1.57 | i | 6.35 | i | 1.94 | c, i
61-0189 | 2021-07-25 04:30 | EDT | 4.151 |  | 22.287 |  | 2.65 |  | 35.7 |  | 42188.5 |  | 27.12 |  | 4.151 |  | 1.11 | i | 4.49 | i | 1.21 | c, i
61-0189 | 2021-07-25 04:45 | EDT | 4.16 |  | 22.298 |  | 2.63 |  | 35.4 |  | 42163.4 |  | 27.11 |  | 4.16 |  | 1.09 | i | 4.38 | i | 1.25 | c, i
61-0189 | 2021-07-25 05:00 | EDT | 4.177 |  | 22.301 |  | 2.57 |  | 34.6 |  | 42138.7 |  | 27.09 |  | 4.177 |  | 1.05 | i | 4.24 | i | 1.15 | c, i
61-0189 | 2021-07-25 05:15 | EDT | 4.201 |  | 22.309 |  | 2.51 |  | 33.8 |  | 42106.8 |  | 27.07 |  | 4.201 |  | 1.02 | i | 4.12 | i | 1.11 | c, i
61-0189 | 2021-07-25 05:30 | EDT | 4.242 |  | 22.348 |  | 2.7 |  | 36.4 |  | 42033.2 |  | 27.01 |  | 4.242 |  | 1.22 | i | 4.9 | i | 1.37 | c, i
61-0189 | 2021-07-25 05:45 | EDT | 4.29 |  | 22.379 |  | 2.62 |  | 35.3 |  | 41952.3 |  | 26.95 |  | 4.29 |  | 1.1 | i | 4.44 | i | 1.32 | c, i
61-0189 | 2021-07-25 06:00 | EDT | 4.347 |  | 22.433 |  | 2.73 |  | 36.8 |  | 41864.7 |  | 26.89 |  | 4.347 |  | 1.33 | i | 5.36 | i | 1.57 | c, i
61-0189 | 2021-07-25 06:15 | EDT | 4.411 |  | 22.438 |  | 2.68 |  | 36.1 |  | 41842.9 |  | 26.88 |  | 4.411 |  | 1.15 | i | 4.64 | i | 1.21 | c, i
61-0189 | 2021-07-25 06:30 | EDT | 4.489 |  | 22.361 |  | 2.4 |  | 32.3 |  | 41958.9 |  | 26.96 |  | 4.489 |  | 0.68 | i | 2.75 | i | 0.65 | c, i
61-0189 | 2021-07-25 06:45 | EDT | 4.592 |  | 22.695 |  | 3.99 |  | 54 |  | 41481.3 |  | 26.61 |  | 4.592 |  | 2.44 | i | 9.83 | i | 3.4 | c, i
61-0189 | 2021-07-25 07:00 | EDT | 4.714 |  | 22.359 |  | 2.64 |  | 35.6 |  | 41973.6 |  | 26.97 |  | 4.714 |  | 0.87 | i | 3.52 | i | 0.87 | c, i
61-0189 | 2021-07-25 07:15 | EDT | 4.83 |  | 22.548 |  | 3.66 |  | 49.4 |  | 41649.4 |  | 26.74 |  | 4.83 |  | 1.88 | i | 7.58 | i | 2.21 | c, i
61-0189 | 2021-07-25 07:30 | EDT | 5.042 |  | 22.438 |  | 3.12 |  | 42.1 |  | 41846.4 |  | 26.88 |  | 5.042 |  | 1.32 | i | 5.32 | i | 1.37 | c, i
61-0189 | 2021-07-25 07:45 | EDT | 5.166 |  | 22.639 |  | 3.72 |  | 50.2 |  | 41526.7 |  | 26.65 |  | 5.166 |  | 2.04 | i | 8.24 | i | 2.41 | c, i
61-0189 | 2021-07-25 08:00 | EDT | 5.289 |  | 22.896 |  | 4.78 |  | 64.8 |  | 41063.8 |  | 26.31 |  | 5.289 |  | 2.87 | i | 11.58 | i | 3.61 | c, i
61-0189 | 2021-07-25 08:15 | EDT | 5.418 |  | 23.087 |  | 5.64 |  | 76.5 |  | 40567 |  | 25.96 |  | 5.418 |  | 3.46 | i | 13.96 | i | 4.96 | c, i
61-0189 | 2021-07-25 08:30 | EDT | 5.515 |  | 23.129 |  | 6.09 |  | 82.5 |  | 40347.4 |  | 25.8 |  | 5.515 |  | 4.5 | i | 18.17 | i | 5.96 | c, i
61-0189 | 2021-07-25 08:45 | EDT | 5.584 |  | 23.257 |  | 6.68 |  | 90.7 |  | 40090.7 |  | 25.62 |  | 5.584 |  | 4.31 | i | 17.42 | i | 6.28 | c, i
61-0189 | 2021-07-25 09:00 | EDT | 5.634 |  | 23.272 |  | 6.74 |  | 91.5 |  | 40059.9 |  | 25.59 |  | 5.634 |  | 3.77 | i | 15.23 | i | 5.58 | c, i
61-0189 | 2021-07-25 09:15 | EDT | 5.677 |  | 23.266 |  | 6.74 |  | 91.5 |  | 40054.1 |  | 25.59 |  | 5.677 |  | 3.32 | i | 13.39 | i | 5.77 | c, i
61-0189 | 2021-07-25 09:30 | EDT | 5.735 |  | 23.269 |  | 6.73 |  | 91.4 |  | 40050 |  | 25.59 |  | 5.735 |  | 4.09 | i | 16.54 | i | 5.91 | c, i
61-0189 | 2021-07-25 09:45 | EDT | 5.747 |  | 23.241 |  | 6.58 |  | 89.3 |  | 40085 |  | 25.61 |  | 5.747 |  | 4.18 | i | 16.89 | i | 5.66 | c, i
61-0189 | 2021-07-25 10:00 | EDT | 5.687 |  | 23.239 |  | 6.45 |  | 87.6 |  | 40102 |  | 25.62 |  | 5.687 |  | 3.64 | i | 14.68 | i | 5.09 | c, i
61-0189 | 2021-07-25 10:15 | EDT | 5.691 |  | 23.137 |  | 5.99 |  | 81.3 |  | 40332.3 |  | 25.79 |  | 5.691 |  | 2.64 | i | 10.64 | i | 4.11 | c, i
61-0189 | 2021-07-25 10:30 | EDT | 5.534 |  | 23.094 |  | 5.77 |  | 78.1 |  | 40388.5 |  | 25.83 |  | 5.534 |  | 2.41 | i | 9.75 | i | 2.88 | c, i
61-0189 | 2021-07-25 10:45 | EDT | 5.465 |  | 23.093 |  | 5.71 |  | 77.3 |  | 40388.6 |  | 25.83 |  | 5.465 |  | 2.94 | i | 11.87 | i | 3.78 | c, i
61-0189 | 2021-07-25 11:00 | EDT | 5.375 |  | 22.978 |  | 4.99 |  | 67.6 |  | 40639.2 |  | 26.01 |  | 5.375 |  | 2.35 | i | 9.48 | i | 2.8 | c, i
61-0189 | 2021-07-25 11:15 | EDT | 5.292 |  | 22.967 |  | 5.02 |  | 67.9 |  | 40634.5 |  | 26.01 |  | 5.292 |  | 2.08 | i | 8.39 | i | 3.01 | c, i
61-0189 | 2021-07-25 11:30 | EDT | 5.183 |  | 22.953 |  | 5.02 |  | 67.9 |  | 40622.4 |  | 26 |  | 5.183 |  | 3.66 | i | 14.78 | i | 5 | c, i
61-0189 | 2021-07-25 11:45 | EDT | 5.101 |  | 23.127 |  | 6.11 |  | 82.8 |  | 40158.9 |  | 25.67 |  | 5.101 |  | 3.55 | i | 14.35 | i | 5.1 | c, i
61-0189 | 2021-07-25 12:00 | EDT | 5.008 |  | 22.843 |  | 4.17 |  | 56.4 |  | 40747.2 |  | 26.09 |  | 5.008 |  | 1.73 | i | 6.99 | i | 1.82 | c, i
61-0189 | 2021-07-25 12:15 | EDT | 4.873 |  | 22.865 |  | 4.36 |  | 58.9 |  | 40543.5 |  | 25.94 |  | 4.873 |  | 2.07 | i | 8.35 | i | 2.51 | c, i
61-0189 | 2021-07-25 12:30 | EDT | 4.76 |  | 22.845 |  | 4.08 |  | 55 |  | 40628.2 |  | 26 |  | 4.76 |  | 2.03 | i | 8.19 | i | 2.19 | c, i
61-0189 | 2021-07-25 12:45 | EDT | 4.655 |  | 22.899 |  | 4.65 |  | 62.8 |  | 40455.2 |  | 25.88 |  | 4.655 |  | 1.86 | i | 7.5 | i | 2.19 | c, i
61-0189 | 2021-07-25 13:00 | EDT | 4.555 |  | 22.975 |  | 6 |  | 80.9 |  | 39830.2 |  | 25.44 |  | 4.555 |  | 3.42 | i | 13.79 | i | 4.33 | c, i
61-0189 | 2021-07-25 13:15 | EDT | 4.459 |  | 22.922 |  | 4.85 |  | 65.5 |  | 40417.9 |  | 25.85 |  | 4.459 |  | 1.75 | i | 7.07 | i | 1.87 | c, i
61-0189 | 2021-07-25 13:30 | EDT | 4.366 |  | 22.989 |  | 5.46 |  | 73.7 |  | 40030 |  | 25.58 |  | 4.366 |  | 2.72 | i | 10.98 | i | 3.34 | c, i
61-0189 | 2021-07-25 13:45 | EDT | 4.295 |  | 22.98 |  | 5.78 |  | 78.1 |  | 39929.3 |  | 25.51 |  | 4.295 |  | 3.71 | i | 15 | i | 5.07 | c, i
61-0189 | 2021-07-25 14:00 | EDT | 4.239 |  | 22.997 |  | 6.22 |  | 83.9 |  | 39781.2 |  | 25.4 |  | 4.239 |  | 3.34 | i | 13.48 | i | 5.52 | c, i
61-0189 | 2021-07-25 14:15 | EDT | 4.188 |  | 22.974 |  | 6.16 |  | 83.1 |  | 39786.3 |  | 25.41 |  | 4.188 |  | 3.62 | i | 14.62 | i | 3.82 | c, i
61-0189 | 2021-07-25 14:30 | EDT | 4.145 |  | 22.918 |  | 6.04 |  | 81.4 |  | 39830.3 |  | 25.44 |  | 4.145 |  | 2.77 | i | 11.17 | i | 4.88 | c, i
61-0189 | 2021-07-25 14:45 | EDT | 4.134 |  | 22.911 |  | 6.21 |  | 83.7 |  | 39791.1 |  | 25.41 |  | 4.134 |  | 3.13 | i | 12.63 | i | 5.1 | c, i
61-0189 | 2021-07-25 15:00 | EDT | 4.117 |  | 22.914 |  | 6.08 |  | 81.9 |  | 39807.7 |  | 25.42 |  | 4.117 |  | 3.16 | i | 12.76 | i | 4.56 | c, i
61-0189 | 2021-07-25 15:15 | EDT | 4.114 |  | 22.91 |  | 6.15 |  | 82.9 |  | 39809.1 |  | 25.42 |  | 4.114 |  | 3.12 | i | 12.6 | i | 4.61 | c, i
61-0189 | 2021-07-25 15:30 | EDT | 4.134 |  | 23.034 |  | 6.65 |  | 89.9 |  | 40002.1 |  | 25.56 |  | 4.134 |  | 4.61 | i | 18.62 | i | 7.6 | c, i
61-0189 | 2021-07-25 15:45 | EDT | 4.211 |  | 23.055 |  | 6.82 |  | 92.2 |  | 40050.9 |  | 25.59 |  | 4.211 |  | 5.45 | i | 22.03 | i | 8.48 | c, i
61-0189 | 2021-07-25 16:00 | EDT | 4.242 |  | 23.022 |  | 6.39 |  | 86.4 |  | 40126.4 |  | 25.65 |  | 4.242 |  | 3.93 | i | 15.88 | i | 6.05 | c, i
61-0189 | 2021-07-25 16:15 | EDT | 4.29 |  | 22.977 |  | 6.2 |  | 83.8 |  | 40377.7 |  | 25.82 |  | 4.29 |  | 3.92 | i | 15.84 | i | 5.36 | c, i
61-0189 | 2021-07-25 16:30 | EDT | 4.389 |  | 23.052 |  | 6.98 |  | 94.5 |  | 40348.5 |  | 25.8 |  | 4.389 |  | 5.8 | i | 23.42 | i | 8.35 | c, i
61-0189 | 2021-07-25 16:45 | EDT | 4.438 |  | 23.067 |  | 6.98 |  | 94.5 |  | 40389.4 |  | 25.83 |  | 4.438 |  | 4.63 | i | 18.68 | i | 7.49 | c, i
61-0189 | 2021-07-25 17:00 | EDT | 4.441 |  | 22.93 |  | 6 |  | 81.1 |  | 40608 |  | 25.99 |  | 4.441 |  | 3.19 | i | 12.88 | i | 4.75 | c, i
61-0189 | 2021-07-25 17:15 | EDT | 4.474 |  | 22.887 |  | 6.06 |  | 81.9 |  | 40780.8 |  | 26.11 |  | 4.474 |  | 3.37 | i | 13.6 | i | 3.61 | c, i
61-0189 | 2021-07-25 17:30 | EDT | 4.518 |  | 22.888 |  | 6.26 |  | 84.6 |  | 40855.9 |  | 26.17 |  | 4.518 |  | 4.12 | i | 16.64 | i | 4.32 | c, i
61-0189 | 2021-07-25 17:45 | EDT | 4.554 |  | 22.934 |  | 6.87 |  | 93.1 |  | 40807.8 |  | 26.13 |  | 4.554 |  | 4.69 | i | 18.94 | i | 7.08 | c, i
61-0189 | 2021-07-25 18:00 | EDT | 4.56 |  | 22.948 |  | 7.06 |  | 95.6 |  | 40829.1 |  | 26.15 |  | 4.56 |  | 5.34 | i | 21.58 | i | 6.97 | c, i
61-0189 | 2021-07-25 18:15 | EDT | 4.606 |  | 22.927 |  | 6.99 |  | 94.7 |  | 40842.8 |  | 26.16 |  | 4.606 |  | 6.06 | i | 24.46 | i | 7.57 | c, i
61-0189 | 2021-07-25 18:30 | EDT | 4.663 |  | 22.906 |  | 6.71 |  | 90.8 |  | 40853.1 |  | 26.16 |  | 4.663 |  | 4.37 | i | 17.65 | i | 7.06 | c, i
61-0189 | 2021-07-25 18:45 | EDT | 4.712 |  | 22.89 |  | 6.58 |  | 89 |  | 40881.2 |  | 26.18 |  | 4.712 |  | 4.83 | i | 19.52 | i | 7.73 | c, i
61-0189 | 2021-07-25 19:00 | EDT | 4.778 |  | 22.884 |  | 6.74 |  | 91.2 |  | 40895.9 |  | 26.19 |  | 4.778 |  | 4.69 | i | 18.94 | i | 6.81 | c, i
61-0189 | 2021-07-25 19:15 | EDT | 4.867 |  | 22.875 |  | 6.85 |  | 92.7 |  | 40893.8 |  | 26.19 |  | 4.867 |  | 5.4 | i | 21.8 | i | 7.17 | c, i
61-0189 | 2021-07-25 19:30 | EDT | 4.932 |  | 22.869 |  | 6.92 |  | 93.6 |  | 40908.3 |  | 26.2 |  | 4.932 |  | 5.02 | i | 20.27 | i | 7.6 | c, i
61-0189 | 2021-07-25 19:45 | EDT | 5.021 |  | 22.87 |  | 6.88 |  | 93 |  | 40914.8 |  | 26.21 |  | 5.021 |  | 4.64 | i | 18.76 | i | 6.3 | c, i
61-0189 | 2021-07-25 20:00 | EDT | 5.107 |  | 22.88 |  | 6.93 |  | 93.8 |  | 40925.8 |  | 26.22 |  | 5.107 |  | 4.7 | i | 18.97 | i | 7.61 | c, i
61-0189 | 2021-07-25 20:15 | EDT | 5.183 |  | 22.885 |  | 6.98 |  | 94.4 |  | 40934 |  | 26.22 |  | 5.183 |  | 6.58 | i | 26.57 | i | 9.14 | c, i
61-0189 | 2021-07-25 20:30 | EDT | 5.309 |  | 22.893 |  | 6.98 |  | 94.5 |  | 40914.1 |  | 26.21 |  | 5.309 |  | 6.3 | i | 25.45 | i | 8.64 | c, i
61-0189 | 2021-07-25 20:45 | EDT | 5.407 |  | 22.898 |  | 6.95 |  | 94.1 |  | 40877.8 |  | 26.18 |  | 5.407 |  | 5.16 | i | 20.86 | i | 8.93 | c, i
61-0189 | 2021-07-25 21:00 | EDT | 5.492 |  | 22.918 |  | 6.95 |  | 94 |  | 40792.4 |  | 26.12 |  | 5.492 |  | 5.36 | i | 21.65 | i | 9.7 | c, i
61-0189 | 2021-07-25 21:15 | EDT | 5.572 |  | 22.922 |  | 6.89 |  | 93.2 |  | 40757.3 |  | 26.1 |  | 5.572 |  | 5.02 | i | 20.26 | i | 7.09 | c, i
61-0189 | 2021-07-25 21:30 | EDT | 5.627 |  | 22.932 |  | 6.8 |  | 92.1 |  | 40692.3 |  | 26.05 |  | 5.627 |  | 3.97 | i | 16.03 | i | 6.16 | c, i
61-0189 | 2021-07-25 21:45 | EDT | 5.687 |  | 22.97 |  | 6.68 |  | 90.4 |  | 40576 |  | 25.97 |  | 5.687 |  | 3.6 | i | 14.54 | i | 6.25 | c, i
61-0189 | 2021-07-25 22:00 | EDT | 5.7 |  | 22.985 |  | 6.62 |  | 89.6 |  | 40542.9 |  | 25.94 |  | 5.7 |  | 4.85 | i | 19.59 | i | 7.41 | c, i
61-0189 | 2021-07-25 22:15 | EDT | 5.72 |  | 23 |  | 6.55 |  | 88.7 |  | 40520 |  | 25.93 |  | 5.72 |  | 5.15 | i | 20.82 | i | 7.05 | c, i
61-0189 | 2021-07-25 22:30 | EDT | 5.724 |  | 22.999 |  | 6.49 |  | 87.9 |  | 40578.7 |  | 25.97 |  | 5.724 |  | 4.22 | i | 17.05 | i | 6.63 | c, i
61-0189 | 2021-07-25 22:45 | EDT | 5.727 |  | 22.981 |  | 6.38 |  | 86.4 |  | 40629.9 |  | 26 |  | 5.727 |  | 3.79 | i | 15.32 | i | 5.92 | c, i
61-0189 | 2021-07-25 23:00 | EDT | 5.711 |  | 22.974 |  | 6.33 |  | 85.7 |  | 40647.2 |  | 26.02 |  | 5.711 |  | 4.28 | i | 17.3 | i | 5.73 | c, i
61-0189 | 2021-07-25 23:15 | EDT | 5.7 |  | 22.969 |  | 6.36 |  | 86.1 |  | 40644.4 |  | 26.01 |  | 5.7 |  | 3.58 | i | 14.44 | i | 5.42 | c, i
61-0189 | 2021-07-25 23:30 | EDT | 5.648 |  | 22.973 |  | 6.46 |  | 87.4 |  | 40631.5 |  | 26 |  | 5.648 |  | 3.99 | i | 16.12 | i | 6.21 | c, i
61-0189 | 2021-07-25 23:45 | EDT | 5.575 |  | 22.984 |  | 6.52 |  | 88.3 |  | 40579.3 |  | 25.97 |  | 5.575 |  | 4.05 | i | 16.37 | i | 5 | c, i
61-0189 | 2021-07-26 | EDT | 5.472 |  | 22.991 |  | 6.53 |  | 88.4 |  | 40534.7 |  | 25.94 |  | 5.472 |  | 4.17 | i | 16.84 | i | 5.68 | c, i
61-0189 | 2021-07-26 00:15 | EDT | 5.348 |  | 22.993 |  | 6.53 |  | 88.4 |  | 40513.3 |  | 25.92 |  | 5.348 |  | 3.94 | i | 15.93 | i | 6.64 | c, i
61-0189 | 2021-07-26 00:30 | EDT | 5.226 |  | 22.96 |  | 6.49 |  | 87.8 |  | 40483.6 |  | 25.9 |  | 5.226 |  | 4.8 | i | 19.4 | i | 5.83 | c, i
61-0189 | 2021-07-26 00:45 | EDT | 5.105 |  | 22.907 |  | 6.37 |  | 86.1 |  | 40438.2 |  | 25.87 |  | 5.105 |  | 4.76 | i | 19.22 | i | 6.74 | c, i
61-0189 | 2021-07-26 01:00 | EDT | 4.983 |  | 22.871 |  | 6.26 |  | 84.4 |  | 40386.7 |  | 25.83 |  | 4.983 |  | 4.39 | i | 17.73 | i | 9.36 | c, i
61-0189 | 2021-07-26 01:15 | EDT | 4.862 |  | 22.864 |  | 6.21 |  | 83.7 |  | 40365.5 |  | 25.82 |  | 4.862 |  | 4.3 | i | 17.37 | i | 7.18 | c, i
61-0189 | 2021-07-26 01:30 | EDT | 4.745 |  | 22.853 |  | 6.15 |  | 83 |  | 40338 |  | 25.8 |  | 4.745 |  | 3.42 | i | 13.82 | i | 5.87 | c, i
61-0189 | 2021-07-26 01:45 | EDT | 4.631 |  | 22.838 |  | 6.1 |  | 82.3 |  | 40312.6 |  | 25.78 |  | 4.631 |  | 3.9 | i | 15.74 | i | 6.16 | c, i
61-0189 | 2021-07-26 02:00 | EDT | 4.522 |  | 22.825 |  | 6.07 |  | 81.8 |  | 40293.6 |  | 25.77 |  | 4.522 |  | 3.56 | i | 14.37 | i | 4.36 | c, i
61-0189 | 2021-07-26 02:15 | EDT | 4.433 |  | 22.818 |  | 6.04 |  | 81.4 |  | 40289.8 |  | 25.76 |  | 4.433 |  | 3.39 | i | 13.69 | i | 3.92 | c, i
61-0189 | 2021-07-26 02:30 | EDT | 4.347 |  | 22.812 |  | 5.99 |  | 80.8 |  | 40281.8 |  | 25.76 |  | 4.347 |  | 2.94 | i | 11.88 | i | 4.81 | c, i
61-0189 | 2021-07-26 02:45 | EDT | 4.278 |  | 22.806 |  | 5.96 |  | 80.3 |  | 40271.5 |  | 25.75 |  | 4.278 |  | 2.77 | i | 11.18 | i | 3.47 | c, i
61-0189 | 2021-07-26 03:00 | EDT | 4.236 |  | 22.802 |  | 5.93 |  | 79.9 |  | 40271.2 |  | 25.75 |  | 4.236 |  | 3.47 | i | 14.02 | i | 4.06 | c, i
61-0189 | 2021-07-26 03:15 | EDT | 4.213 |  | 22.8 |  | 5.91 |  | 79.7 |  | 40262.2 |  | 25.75 |  | 4.213 |  | 3.02 | i | 12.19 | i | 4.17 | c, i
61-0189 | 2021-07-26 03:30 | EDT | 4.217 |  | 22.819 |  | 5.84 |  | 78.8 |  | 40603.6 |  | 25.99 |  | 4.217 |  | 3.62 | i | 14.61 | i | 4.86 | c, i
61-0189 | 2021-07-26 03:45 | EDT | 4.22 |  | 22.808 |  | 5.7 |  | 77 |  | 40849.6 |  | 26.16 |  | 4.22 |  | 2.49 | i | 10.03 | i | 3.33 | c, i
61-0189 | 2021-07-26 04:00 | EDT | 4.257 |  | 22.811 |  | 5.74 |  | 77.5 |  | 40911.7 |  | 26.21 |  | 4.257 |  | 2.39 | i | 9.65 | i | 3.05 | c, i
61-0189 | 2021-07-26 04:15 | EDT | 4.289 |  | 22.819 |  | 5.78 |  | 78.1 |  | 40928.7 |  | 26.22 |  | 4.289 |  | 2.75 | i | 11.09 | i | 3.15 | c, i
61-0189 | 2021-07-26 04:30 | EDT | 4.326 |  | 22.811 |  | 5.73 |  | 77.4 |  | 40961.8 |  | 26.24 |  | 4.326 |  | 2.19 | i | 8.85 | i | 2.74 | c, i
61-0189 | 2021-07-26 04:45 | EDT | 4.34 |  | 22.808 |  | 5.72 |  | 77.4 |  | 40977.4 |  | 26.25 |  | 4.34 |  | 2.39 | i | 9.64 | i | 3.08 | c, i
61-0189 | 2021-07-26 05:00 | EDT | 4.355 |  | 22.806 |  | 5.71 |  | 77.2 |  | 40980.5 |  | 26.26 |  | 4.355 |  | 2.92 | i | 11.8 | i | 4.49 | c, i
61-0189 | 2021-07-26 05:15 | EDT | 4.374 |  | 22.808 |  | 5.72 |  | 77.3 |  | 40975.8 |  | 26.25 |  | 4.374 |  | 2.74 | i | 11.04 | i | 3.74 | c, i
61-0189 | 2021-07-26 05:30 | EDT | 4.394 |  | 22.805 |  | 5.68 |  | 76.8 |  | 40977.9 |  | 26.25 |  | 4.394 |  | 2.69 | i | 10.84 | i | 3.56 | c, i
61-0189 | 2021-07-26 05:45 | EDT | 4.424 |  | 22.804 |  | 5.66 |  | 76.5 |  | 40978.1 |  | 26.25 |  | 4.424 |  | 2.91 | i | 11.75 | i | 3.8 | c, i
61-0189 | 2021-07-26 06:00 | EDT | 4.444 |  | 22.806 |  | 5.65 |  | 76.3 |  | 40974.5 |  | 26.25 |  | 4.444 |  | 2.77 | i | 11.17 | i | 2.59 | c, i
61-0189 | 2021-07-26 06:15 | EDT | 4.462 |  | 22.782 |  | 5.52 |  | 74.5 |  | 41001.4 |  | 26.27 |  | 4.462 |  | 2.13 | i | 8.61 | i | 2.34 | c, i
61-0189 | 2021-07-26 06:30 | EDT | 4.495 |  | 22.78 |  | 5.55 |  | 75 |  | 41031.1 |  | 26.29 |  | 4.495 |  | 2.03 | i | 8.2 | i | 2.3 | c, i
61-0189 | 2021-07-26 06:45 | EDT | 4.542 |  | 22.767 |  | 5.49 |  | 74.2 |  | 41058.6 |  | 26.31 |  | 4.542 |  | 1.73 | i | 6.98 | i | 2.01 | c, i
61-0189 | 2021-07-26 07:00 | EDT | 4.581 |  | 22.758 |  | 5.52 |  | 74.5 |  | 41078.9 |  | 26.33 |  | 4.581 |  | 1.81 | i | 7.29 | i | 2.04 | c, i
61-0189 | 2021-07-26 07:15 | EDT | 4.64 |  | 22.738 |  | 5.44 |  | 73.5 |  | 41102.7 |  | 26.34 |  | 4.64 |  | 2 | i | 8.08 | i | 2.32 | c, i
61-0189 | 2021-07-26 07:30 | EDT | 4.715 |  | 22.718 |  | 5.4 |  | 72.9 |  | 41119.6 |  | 26.36 |  | 4.715 |  | 1.67 | i | 6.73 | i | 1.74 | c, i
61-0189 | 2021-07-26 07:45 | EDT | 4.802 |  | 22.7 |  | 5.34 |  | 72.1 |  | 41133.7 |  | 26.37 |  | 4.802 |  | 1.76 | i | 7.09 | i | 1.87 | c, i
61-0189 | 2021-07-26 08:00 | EDT | 4.914 |  | 22.686 |  | 5.32 |  | 71.7 |  | 41141.7 |  | 26.37 |  | 4.914 |  | 1.8 | i | 7.25 | i | 2.15 | c, i
61-0189 | 2021-07-26 08:15 | EDT | 5.043 |  | 22.676 |  | 5.27 |  | 71.1 |  | 41143.4 |  | 26.37 |  | 5.043 |  | 1.17 | i | 4.72 | i | 1.13 | c, i
61-0189 | 2021-07-26 08:30 | EDT | 5.161 |  | 22.666 |  | 5.2 |  | 70.2 |  | 41159.7 |  | 26.39 |  | 5.161 |  | 1.22 | i | 4.93 | i | 1.24 | c, i
61-0189 | 2021-07-26 08:45 | EDT | 5.273 |  | 22.649 |  | 5.18 |  | 69.9 |  | 41193.8 |  | 26.41 |  | 5.273 |  | 1.41 | i | 5.68 | i | 1.57 | c, i
61-0189 | 2021-07-26 09:00 | EDT | 5.387 |  | 22.634 |  | 5.17 |  | 69.8 |  | 41215.5 |  | 26.43 |  | 5.387 |  | 0.99 | i | 3.99 | i | 0.93 | c, i
61-0189 | 2021-07-26 09:15 | EDT | 5.476 |  | 22.627 |  | 5.21 |  | 70.2 |  | 41217 |  | 26.43 |  | 5.476 |  | 1.15 | i | 4.64 | i | 1.05 | c, i
61-0189 | 2021-07-26 09:30 | EDT | 5.552 |  | 22.617 |  | 5.19 |  | 69.9 |  | 41201.8 |  | 26.42 |  | 5.552 |  | 1.31 | i | 5.27 | i | 1.71 | c, i
61-0189 | 2021-07-26 09:45 | EDT | 5.614 |  | 22.617 |  | 5.33 |  | 71.9 |  | 41230.9 |  | 26.44 |  | 5.614 |  | 1.48 | i | 5.96 | i | 1.73 | c, i
61-0189 | 2021-07-26 10:00 | EDT | 5.651 |  | 22.619 |  | 5.37 |  | 72.5 |  | 41274.3 |  | 26.47 |  | 5.651 |  | 1.4 | i | 5.63 | i | 1.46 | c, i
61-0189 | 2021-07-26 10:15 | EDT | 5.679 |  | 22.63 |  | 5.41 |  | 72.9 |  | 41270.4 |  | 26.46 |  | 5.679 |  | 1.33 | i | 5.37 | i | 1.35 | c, i
61-0189 | 2021-07-26 10:30 | EDT | 5.692 |  | 22.622 |  | 5.35 |  | 72.2 |  | 41219.1 |  | 26.43 |  | 5.692 |  | 1.25 | i | 5.03 | i | 1.29 | c, i
61-0189 | 2021-07-26 10:45 | EDT | 5.682 |  | 22.624 |  | 5.32 |  | 71.8 |  | 41203.3 |  | 26.42 |  | 5.682 |  | 1.2 | i | 4.83 | i | 1.13 | c, i
61-0189 | 2021-07-26 11:00 | EDT | 5.66 |  | 22.627 |  | 5.31 |  | 71.6 |  | 41184.3 |  | 26.4 |  | 5.66 |  | 1.13 | i | 4.56 | i | 1.09 | c, i
61-0189 | 2021-07-26 11:15 | EDT | 5.624 |  | 22.628 |  | 5.24 |  | 70.7 |  | 41170.9 |  | 26.39 |  | 5.624 |  | 1.16 | i | 4.69 | i | 1.12 | c, i
61-0189 | 2021-07-26 11:30 | EDT | 5.564 |  | 22.63 |  | 5.18 |  | 69.8 |  | 41163 |  | 26.39 |  | 5.564 |  | 1.15 | i | 4.61 | i | 1.16 | c, i
61-0189 | 2021-07-26 11:45 | EDT | 5.494 |  | 22.636 |  | 5.13 |  | 69.2 |  | 41150.8 |  | 26.38 |  | 5.494 |  | 1.09 | i | 4.38 | i | 1.06 | c, i
61-0189 | 2021-07-26 12:00 | EDT | 5.426 |  | 22.622 |  | 5.06 |  | 68.2 |  | 41173.2 |  | 26.4 |  | 5.426 |  | 0.76 | i | 3.05 | i | 0.67 | c, i
61-0189 | 2021-07-26 12:15 | EDT | 5.318 |  | 22.613 |  | 4.97 |  | 67 |  | 41176.5 |  | 26.4 |  | 5.318 |  | 0.82 | i | 3.31 | i | 0.7 | c, i
61-0189 | 2021-07-26 12:30 | EDT | 5.213 |  | 22.632 |  | 5.1 |  | 68.8 |  | 41162.5 |  | 26.39 |  | 5.213 |  | 1.28 | i | 5.14 | i | 1.34 | c, i
61-0189 | 2021-07-26 12:45 | EDT | 5.13 |  | 22.625 |  | 5.03 |  | 67.9 |  | 41165.1 |  | 26.39 |  | 5.13 |  | 0.77 | i | 3.09 | i | 0.63 | c, i
61-0189 | 2021-07-26 13:00 | EDT | 5.027 |  | 22.628 |  | 5.06 |  | 68.2 |  | 41164.8 |  | 26.39 |  | 5.027 |  | 0.9 | i | 3.61 | i | 0.88 | c, i
61-0189 | 2021-07-26 13:15 | EDT | 4.916 |  | 22.647 |  | 5.14 |  | 69.3 |  | 41118.8 |  | 26.36 |  | 4.916 |  | 1.18 | i | 4.75 | i | 1.24 | c, i
61-0189 | 2021-07-26 13:30 | EDT | 4.813 |  | 22.606 |  | 4.84 |  | 65.3 |  | 41189.6 |  | 26.41 |  | 4.813 |  | 0.94 | i | 3.79 | i | 0.77 | c, i
61-0189 | 2021-07-26 13:45 | EDT | 4.717 |  | 22.614 |  | 4.82 |  | 64.9 |  | 41166.6 |  | 26.39 |  | 4.717 |  | 1.16 | i | 4.67 | i | 1.23 | c, i
61-0189 | 2021-07-26 14:00 | EDT | 4.624 |  | 22.641 |  | 5.08 |  | 68.5 |  | 41130.4 |  | 26.36 |  | 4.624 |  | 1.15 | i | 4.64 | i | 1.2 | c, i
61-0189 | 2021-07-26 14:15 | EDT | 4.534 |  | 22.638 |  | 5.07 |  | 68.3 |  | 41133.6 |  | 26.37 |  | 4.534 |  | 1.16 | i | 4.68 | i | 1.17 | c, i
61-0189 | 2021-07-26 14:30 | EDT | 4.453 |  | 22.624 |  | 4.92 |  | 66.3 |  | 41154.6 |  | 26.38 |  | 4.453 |  | 0.92 | i | 3.7 | i | 0.77 | c, i
61-0189 | 2021-07-26 14:45 | EDT | 4.377 |  | 22.58 |  | 4.44 |  | 59.9 |  | 41315.6 |  | 26.5 |  | 4.377 |  | 0.62 | i | 2.5 | i | 0.47 | c, i
61-0189 | 2021-07-26 15:00 | EDT | 4.315 |  | 22.581 |  | 4.49 |  | 60.6 |  | 41380.6 |  | 26.54 |  | 4.315 |  | 0.74 | i | 3 | i | 0.65 | c, i
61-0189 | 2021-07-26 15:15 | EDT | 4.263 |  | 22.58 |  | 4.48 |  | 60.4 |  | 41387.5 |  | 26.55 |  | 4.263 |  | 0.76 | i | 3.05 | i | 0.59 | c, i
61-0189 | 2021-07-26 15:30 | EDT | 4.22 |  | 22.717 |  | 4.93 |  | 66.5 |  | 41017.9 |  | 26.28 |  | 4.22 |  | 1.04 | i | 4.21 | i | 0.93 | c, i
61-0189 | 2021-07-26 15:45 | EDT | 4.204 |  | 22.734 |  | 5.08 |  | 68.5 |  | 40833 |  | 26.15 |  | 4.204 |  | 1.14 | i | 4.6 | i | 1.1 | c, i
61-0189 | 2021-07-26 16:00 | EDT | 4.21 |  | 23.303 |  | 6.94 |  | 94.4 |  | 40126 |  | 25.64 |  | 4.21 |  | 2.62 | i | 10.58 | i | 2.93 | c, i
61-0189 | 2021-07-26 16:15 | EDT | 4.243 |  | 23.876 |  | 8.38 |  | 115.1 |  | 40044.4 |  | 25.57 |  | 4.243 |  | 4.78 | i | 19.31 | i | 6.41 | c, i
61-0189 | 2021-07-26 16:30 | EDT | 4.268 |  | 23.853 |  | 8.47 |  | 116.2 |  | 40116 |  | 25.62 |  | 4.268 |  | 5.38 | i | 21.74 | i | 8.5 | c, i
61-0189 | 2021-07-26 16:45 | EDT | 4.335 |  | 23.241 |  | 6.77 |  | 92.1 |  | 40702.8 |  | 26.05 |  | 4.335 |  | 3.92 | i | 15.82 | i | 4.32 | c, i
61-0189 | 2021-07-26 17:00 | EDT | 4.413 |  | 23.547 |  | 7.06 |  | 96.5 |  | 40588 |  | 25.97 |  | 4.413 |  | 4.2 | i | 16.97 | i | 5.67 | c, i
61-0189 | 2021-07-26 17:15 | EDT | 4.46 |  | 23.888 |  | 8.02 |  | 110.2 |  | 40369.1 |  | 25.8 |  | 4.46 |  | 6.18 | i | 24.95 | i | 8.61 | c, i
61-0189 | 2021-07-26 17:30 | EDT | 4.507 |  | 24.004 |  | 8.25 |  | 113.6 |  | 40277.4 |  | 25.74 |  | 4.507 |  | 4.66 | i | 18.81 | i | 7.83 | c, i
61-0189 | 2021-07-26 17:45 | EDT | 4.545 |  | 24.124 |  | 8.54 |  | 117.8 |  | 40203.6 |  | 25.68 |  | 4.545 |  | 6.2 | i | 25.03 | i | 8.84 | c, i
61-0189 | 2021-07-26 18:00 | EDT | 4.585 |  | 24.197 |  | 8.67 |  | 119.7 |  | 40151.3 |  | 25.64 |  | 4.585 |  | 5.11 | i | 20.63 | i | 9.42 | c, i
61-0189 | 2021-07-26 18:15 | EDT | 4.606 |  | 23.971 |  | 8.23 |  | 113.2 |  | 40252.4 |  | 25.72 |  | 4.606 |  | 6.28 | i | 25.39 | i | 8.45 | c, i
61-0189 | 2021-07-26 18:30 | EDT | 4.629 |  | 23.842 |  | 7.87 |  | 108 |  | 40276.6 |  | 25.74 |  | 4.629 |  | 5.54 | i | 22.38 | i | 9.8 | c, i
61-0189 | 2021-07-26 18:45 | EDT | 4.676 |  | 23.063 |  | 5.57 |  | 75.5 |  | 40786.4 |  | 26.11 |  | 4.676 |  | 4.02 | i | 16.23 | i | 3.88 | c, i
61-0189 | 2021-07-26 19:00 | EDT | 4.709 |  | 23.688 |  | 7.3 |  | 99.9 |  | 40382.8 |  | 25.82 |  | 4.709 |  | 6.23 | i | 25.15 | i | 10.66 | c, i
61-0189 | 2021-07-26 19:15 | EDT | 4.764 |  | 24.031 |  | 7.92 |  | 109.1 |  | 40274 |  | 25.73 |  | 4.764 |  | 5.3 | i | 21.39 | i | 9.06 | c, i
61-0189 | 2021-07-26 19:30 | EDT | 4.818 |  | 24.022 |  | 7.93 |  | 109.3 |  | 40261.5 |  | 25.72 |  | 4.818 |  | 5.2 | i | 20.98 | i | 9.87 | c, i
61-0189 | 2021-07-26 19:45 | EDT | 4.882 |  | 23.804 |  | 7.46 |  | 102.3 |  | 40242.5 |  | 25.72 |  | 4.882 |  | 6.74 | i | 27.23 | i | 12.31 | c, i
61-0189 | 2021-07-26 20:00 | EDT | 4.935 |  | 22.739 |  | 3.97 |  | 53.7 |  | 41161.6 |  | 26.39 |  | 4.935 |  | 1.3 | i | 5.24 | i | 2.19 | c, i
61-0189 | 2021-07-26 20:15 | EDT | 4.993 |  | 22.861 |  | 4.55 |  | 61.5 |  | 41065.1 |  | 26.32 |  | 4.993 |  | 5.78 | i | 23.36 | i | 7.33 | c, i
61-0189 | 2021-07-26 20:30 | EDT | 5.069 |  | 23.173 |  | 5.55 |  | 75.4 |  | 40758.1 |  | 26.09 |  | 5.069 |  | 6.82 | i | 27.54 | i | 9.76 | c, i
61-0189 | 2021-07-26 20:45 | EDT | 5.151 |  | 23.443 |  | 6.35 |  | 86.6 |  | 40547.6 |  | 25.94 |  | 5.151 |  | 8.09 | i | 32.68 | i | 11.61 | c, i
61-0189 | 2021-07-26 21:00 | EDT | 5.24 |  | 23.045 |  | 5.25 |  | 71.3 |  | 40916.4 |  | 26.21 |  | 5.24 |  | 4.22 | i | 17.03 | i | 7.13 | c, i
61-0189 | 2021-07-26 21:15 | EDT | 5.349 |  | 22.764 |  | 4.31 |  | 58.3 |  | 41156.7 |  | 26.38 |  | 5.349 |  | 2.46 | i | 9.92 | i | 4.56 | c, i
61-0189 | 2021-07-26 21:30 | EDT | 5.442 |  | 22.691 |  | 4.1 |  | 55.4 |  | 41195.3 |  | 26.41 |  | 5.442 |  | 1.59 | i | 6.43 | i | 2.04 | c, i
61-0189 | 2021-07-26 21:45 | EDT | 5.53 |  | 22.671 |  | 4.05 |  | 54.7 |  | 41203.7 |  | 26.42 |  | 5.53 |  | 1.25 | i | 5.05 | i | 1.4 | c, i
61-0189 | 2021-07-26 22:00 | EDT | 5.61 |  | 22.651 |  | 4.15 |  | 56 |  | 41200 |  | 26.41 |  | 5.61 |  | 1.17 | i | 4.7 | i | 1.24 | c, i
61-0189 | 2021-07-26 22:15 | EDT | 5.668 |  | 22.636 |  | 4.18 |  | 56.4 |  | 41181.1 |  | 26.4 |  | 5.668 |  | 1.32 | i | 5.31 | i | 1.36 | c, i
61-0189 | 2021-07-26 22:30 | EDT | 5.711 |  | 22.624 |  | 4.09 |  | 55.2 |  | 41198.4 |  | 26.41 |  | 5.711 |  | 1.03 | i | 4.15 | i | 1.06 | c, i
61-0189 | 2021-07-26 22:45 | EDT | 5.719 |  | 22.561 |  | 4.1 |  | 55.3 |  | 41323.4 |  | 26.5 |  | 5.719 |  | 1.75 | i | 7.07 | i | 2.01 | c, i
61-0189 | 2021-07-26 23:00 | EDT | 5.718 |  | 22.529 |  | 3.95 |  | 53.2 |  | 41414.7 |  | 26.57 |  | 5.718 |  | 1.66 | i | 6.69 | i | 1.91 | c, i
61-0189 | 2021-07-26 23:15 | EDT | 5.687 |  | 22.498 |  | 3.92 |  | 52.8 |  | 41498.7 |  | 26.63 |  | 5.687 |  | 1.77 | i | 7.12 | i | 1.94 | c, i
61-0189 | 2021-07-26 23:30 | EDT | 5.673 |  | 22.507 |  | 4.18 |  | 56.3 |  | 41531.7 |  | 26.65 |  | 5.673 |  | 1.82 | i | 7.34 | i | 1.86 | c, i
61-0189 | 2021-07-26 23:45 | EDT | 5.651 |  | 22.502 |  | 4.08 |  | 55 |  | 41527.1 |  | 26.65 |  | 5.651 |  | 1.7 | i | 6.87 | i | 1.82 | c, i
61-0189 | 2021-07-27 | EDT | 5.59 |  | 22.5 |  | 4.12 |  | 55.5 |  | 41553 |  | 26.67 |  | 5.59 |  | 1.91 | i | 7.7 | i | 1.95 | c, i
61-0189 | 2021-07-27 00:15 | EDT | 5.515 |  | 22.505 |  | 4.25 |  | 57.2 |  | 41578.5 |  | 26.69 |  | 5.515 |  | 1.65 | i | 6.66 | i | 1.64 | c, i
61-0189 | 2021-07-27 00:30 | EDT | 5.435 |  | 22.499 |  | 4.23 |  | 57 |  | 41599.2 |  | 26.7 |  | 5.435 |  | 1.79 | i | 7.21 | i | 1.97 | c, i
61-0189 | 2021-07-27 00:45 | EDT | 5.328 |  | 22.386 |  | 3.92 |  | 52.7 |  | 41758.5 |  | 26.82 |  | 5.328 |  | 0.88 | i | 3.54 | i | 0.89 | c, i
61-0189 | 2021-07-27 01:00 | EDT | 5.218 |  | 22.313 |  | 3.86 |  | 52 |  | 42002.8 |  | 26.99 |  | 5.218 |  | 1.26 | i | 5.07 | i | 1.36 | c, i
61-0189 | 2021-07-27 01:15 | EDT | 5.111 |  | 22.245 |  | 4.08 |  | 54.8 |  | 42211.6 |  | 27.14 |  | 5.111 |  | 1.87 | i | 7.54 | i | 2.23 | c, i
61-0189 | 2021-07-27 01:30 | EDT | 4.984 |  | 22.238 |  | 4.09 |  | 55 |  | 42226.7 |  | 27.15 |  | 4.984 |  | 2 | i | 8.09 | i | 2.55 | c, i
61-0189 | 2021-07-27 01:45 | EDT | 4.86 |  | 22.25 |  | 4.1 |  | 55.2 |  | 42191.3 |  | 27.13 |  | 4.86 |  | 1.61 | i | 6.48 | i | 1.67 | c, i
61-0189 | 2021-07-27 02:00 | EDT | 4.747 |  | 22.226 |  | 4.04 |  | 54.3 |  | 42277.6 |  | 27.19 |  | 4.747 |  | 1.93 | i | 7.78 | i | 2.13 | c, i
61-0189 | 2021-07-27 02:15 | EDT | 4.65 |  | 22.24 |  | 3.99 |  | 53.7 |  | 42225.7 |  | 27.15 |  | 4.65 |  | 1.24 | i | 4.98 | i | 1.32 | c, i
61-0189 | 2021-07-27 02:30 | EDT | 4.562 |  | 22.215 |  | 3.95 |  | 53.1 |  | 42305.4 |  | 27.21 |  | 4.562 |  | 0.89 | i | 3.57 | i | 0.89 | c, i
61-0189 | 2021-07-27 02:45 | EDT | 4.468 |  | 22.216 |  | 3.97 |  | 53.4 |  | 42299.3 |  | 27.2 |  | 4.468 |  | 1.11 | i | 4.46 | i | 1.01 | c, i
61-0189 | 2021-07-27 03:00 | EDT | 4.426 |  | 22.175 |  | 3.75 |  | 50.4 |  | 42420 |  | 27.29 |  | 4.426 |  | 0.84 | i | 3.39 | i | 0.77 | c, i
61-0189 | 2021-07-27 03:15 | EDT | 4.347 |  | 22.188 |  | 3.93 |  | 52.8 |  | 42372.1 |  | 27.26 |  | 4.347 |  | 1.48 | i | 5.98 | i | 1.43 | c, i
61-0189 | 2021-07-27 03:30 | EDT | 4.275 |  | 22.154 |  | 3.84 |  | 51.7 |  | 42493.9 |  | 27.34 |  | 4.275 |  | 1.19 | i | 4.78 | i | 1.06 | c, i
61-0189 | 2021-07-27 03:45 | EDT | 4.223 |  | 22.145 |  | 3.73 |  | 50.2 |  | 42531.3 |  | 27.37 |  | 4.223 |  | 0.68 | i | 2.71 | i | 0.51 | c, i
61-0189 | 2021-07-27 04:00 | EDT | 4.184 |  | 22.16 |  | 3.77 |  | 50.7 |  | 42500.2 |  | 27.35 |  | 4.184 |  | 0.59 | i | 2.39 | i | 0.41 | c, i
61-0189 | 2021-07-27 04:15 | EDT | 4.171 |  | 22.175 |  | 4.26 |  | 57.3 |  | 42553.5 |  | 27.39 |  | 4.171 |  | 1.24 | i | 5 | i | 1.07 | c, i
61-0189 | 2021-07-27 04:30 | EDT | 4.185 |  | 22.217 |  | 4.3 |  | 57.8 |  | 42476.8 |  | 27.33 |  | 4.185 |  | 1.18 | i | 4.77 | i | 1.11 | c, i
61-0189 | 2021-07-27 04:45 | EDT | 4.21 |  | 22.208 |  | 4.25 |  | 57.2 |  | 42496.3 |  | 27.35 |  | 4.21 |  | 0.85 | i | 3.4 | i | 0.65 | c, i
61-0189 | 2021-07-27 05:00 | EDT | 4.249 |  | 22.151 |  | 4.2 |  | 56.5 |  | 42663.3 |  | 27.47 |  | 4.249 |  | 0.66 | i | 2.66 | i | 0.47 | c, i
61-0189 | 2021-07-27 05:15 | EDT | 4.292 |  | 22.18 |  | 4.15 |  | 55.9 |  | 42580.6 |  | 27.41 |  | 4.292 |  | 0.55 | i | 2.21 | i | 0.38 | c, i
61-0189 | 2021-07-27 05:30 | EDT | 4.332 |  | 22.133 |  | 4.11 |  | 55.3 |  | 42704 |  | 27.5 |  | 4.332 |  | 0.48 | i | 1.91 | i | 0.27 | c, i
61-0189 | 2021-07-27 05:45 | EDT | 4.365 |  | 22.236 |  | 4.06 |  | 54.6 |  | 42353.8 |  | 27.24 |  | 4.365 |  | 0.74 | i | 3 | i | 0.59 | c, i
61-0189 | 2021-07-27 06:00 | EDT | 4.389 |  | 22.153 |  | 4.02 |  | 54.1 |  | 42645 |  | 27.45 |  | 4.389 |  | 0.47 | i | 1.89 | i | 0.26 | c, i
61-0189 | 2021-07-27 06:15 | EDT | 4.407 |  | 22.116 |  | 3.99 |  | 53.7 |  | 42755.2 |  | 27.53 |  | 4.407 |  | 0.53 | i | 2.13 | i | 0.37 | c, i
61-0189 | 2021-07-27 06:30 | EDT | 4.417 |  | 22.116 |  | 3.97 |  | 53.4 |  | 42758.1 |  | 27.53 |  | 4.417 |  | 0.46 | i | 1.85 | i | 0.32 | c, i
61-0189 | 2021-07-27 06:45 | EDT | 4.434 |  | 22.115 |  | 3.97 |  | 53.4 |  | 42758.5 |  | 27.53 |  | 4.434 |  | 0.34 | i | 1.38 | i | 0.15 | c, i
61-0189 | 2021-07-27 07:00 | EDT | 4.456 |  | 22.121 |  | 3.96 |  | 53.2 |  | 42741.8 |  | 27.52 |  | 4.456 |  | 0.36 | i | 1.44 | i | 0.2 | c, i
61-0189 | 2021-07-27 07:15 | EDT | 4.484 |  | 22.301 |  | 3.85 |  | 51.9 |  | 42190.5 |  | 27.13 |  | 4.484 |  | 0.64 | i | 2.55 | i | 0.49 | c, i
61-0189 | 2021-07-27 07:30 | EDT | 4.526 |  | 22.163 |  | 3.89 |  | 52.3 |  | 42633.4 |  | 27.44 |  | 4.526 |  | 0.42 | i | 1.67 | i | 0.23 | c, i
61-0189 | 2021-07-27 07:45 | EDT | 4.56 |  | 22.572 |  | 4.03 |  | 54.4 |  | 41512.7 |  | 26.64 |  | 4.56 |  | 1.23 | i | 4.97 | i | 1.39 | c, i
61-0189 | 2021-07-27 08:00 | EDT | 4.6 |  | 22.165 |  | 3.9 |  | 52.5 |  | 42653 |  | 27.46 |  | 4.6 |  | 0.37 | i | 1.49 | i | 0.2 | c, i
61-0189 | 2021-07-27 08:15 | EDT | 4.654 |  | 22.115 |  | 3.7 |  | 49.8 |  | 42714.7 |  | 27.5 |  | 4.654 |  | 0.25 | i | 0.98 | i | 0.1 | c, i
61-0189 | 2021-07-27 08:30 | EDT | 4.73 |  | 22.107 |  | 3.7 |  | 49.8 |  | 42744.1 |  | 27.52 |  | 4.73 |  | 0.18 | i | 0.7 | i | <0.1 | c, i
61-0189 | 2021-07-27 08:45 | EDT | 4.821 |  | 22.096 |  | 3.79 |  | 51 |  | 42787.2 |  | 27.56 |  | 4.821 |  | 0.15 | i | 0.6 | i | <0.1 | c, i
61-0189 | 2021-07-27 09:00 | EDT | 4.937 |  | 22.107 |  | 3.87 |  | 52 |  | 42756.9 |  | 27.53 |  | 4.937 |  | 0.18 | i | 0.7 | i | <0.1 | c, i
61-0189 | 2021-07-27 09:15 | EDT | 5.064 |  | 22.116 |  | 3.85 |  | 51.8 |  | 42711.7 |  | 27.5 |  | 5.064 |  | 0.2 | i | 0.79 | i | <0.1 | c, i
61-0189 | 2021-07-27 09:30 | EDT | 5.172 |  | 22.133 |  | 3.87 |  | 52 |  | 42663.4 |  | 27.47 |  | 5.172 |  | 0.19 | i | 0.77 | i | <0.1 | c, i
61-0189 | 2021-07-27 09:45 | EDT | 5.287 |  | 22.136 |  | 3.84 |  | 51.7 |  | 42658.6 |  | 27.46 |  | 5.287 |  | 0.24 | i | 0.95 | i | <0.1 | c, i
61-0189 | 2021-07-27 10:00 | EDT | 5.379 |  | 22.154 |  | 3.87 |  | 52 |  | 42620.6 |  | 27.44 |  | 5.379 |  | 0.2 | i | 0.78 | i | <0.1 | c, i
61-0189 | 2021-07-27 10:15 | EDT | 5.466 |  | 22.163 |  | 3.92 |  | 52.7 |  | 42607.7 |  | 27.43 |  | 5.466 |  | 0.21 | i | 0.84 | i | <0.1 | c, i
61-0189 | 2021-07-27 10:30 | EDT | 5.537 |  | 22.189 |  | 4.15 |  | 55.9 |  | 42606.8 |  | 27.42 |  | 5.537 |  | 0.25 | i | 0.99 | i | <0.1 | c, i
61-0189 | 2021-07-27 10:45 | EDT | 5.594 |  | 22.167 |  | 4.19 |  | 56.4 |  | 42668.7 |  | 27.47 |  | 5.594 |  | 0.27 | i | 1.09 | i | <0.1 | c, i
61-0189 | 2021-07-27 11:00 | EDT | 5.632 |  | 22.131 |  | 4.05 |  | 54.5 |  | 42700.6 |  | 27.49 |  | 5.632 |  | 0.25 | i | 1 | i | <0.1 | c, i
61-0189 | 2021-07-27 11:15 | EDT | 5.654 |  | 22.117 |  | 3.97 |  | 53.3 |  | 42733.6 |  | 27.52 |  | 5.654 |  | 0.27 | i | 1.07 | i | <0.1 | c, i
61-0189 | 2021-07-27 11:30 | EDT | 5.66 |  | 22.069 |  | 3.84 |  | 51.7 |  | 42816.7 |  | 27.58 |  | 5.66 |  | 0.17 | i | 0.69 | i | <0.1 | c, i
61-0189 | 2021-07-27 11:45 | EDT | 5.642 |  | 22.036 |  | 3.75 |  | 50.3 |  | 42879.8 |  | 27.62 |  | 5.642 |  | 0.13 | i | 0.5 | i | <0.1 | c, i
61-0189 | 2021-07-27 12:00 | EDT | 5.604 |  | 22.009 |  | 3.69 |  | 49.6 |  | 42923.2 |  | 27.65 |  | 5.604 |  | 0.17 | i | 0.66 | i | <0.1 | c, i
61-0189 | 2021-07-27 12:15 | EDT | 5.55 |  | 22.003 |  | 3.7 |  | 49.7 |  | 42934.1 |  | 27.66 |  | 5.55 |  | 0.13 | i | 0.5 | i | <0.1 | c, i
61-0189 | 2021-07-27 12:30 | EDT | 5.483 |  | 22.002 |  | 3.69 |  | 49.5 |  | 42929.4 |  | 27.66 |  | 5.483 |  | 0.12 | i | <0.5 | i | <0.1 | c, i
61-0189 | 2021-07-27 12:45 | EDT | 5.4 |  | 21.957 |  | 3.8 |  | 51 |  | 43052 |  | 27.75 |  | 5.4 |  | 0.11 | i | <0.5 | i | <0.1 | c, i
61-0189 | 2021-07-27 13:00 | EDT | 5.329 |  | 21.939 |  | 3.88 |  | 52.1 |  | 43107.3 |  | 27.79 |  | 5.329 |  | <0.1 | i | <0.5 | i | <0.1 | c, i
61-0189 | 2021-07-27 13:15 | EDT | 5.244 |  | 21.921 |  | 3.94 |  | 52.9 |  | 43168.9 |  | 27.83 |  | 5.244 |  | <0.1 | i | <0.5 | i | <0.1 | c, i
61-0189 | 2021-07-27 13:30 | EDT | 5.159 |  | 21.916 |  | 3.97 |  | 53.3 |  | 43184.9 |  | 27.84 |  | 5.159 |  | <0.1 | i | <0.5 | i | ## | c, i
61-0189 | 2021-07-27 13:45 | EDT | 5.04 |  | 21.926 |  | 3.98 |  | 53.4 |  | 43153.5 |  | 27.82 |  | 5.04 |  | 0.11 | i | <0.5 | i | <0.1 | c, i
61-0189 | 2021-07-27 14:00 | EDT | 4.926 |  | 21.927 |  | 4.1 |  | 55 |  | 43171 |  | 27.83 |  | 4.926 |  | 0.15 | i | 0.6 | i | <0.1 | c, i
61-0189 | 2021-07-27 14:15 | EDT | 4.826 |  | 21.929 |  | 4.11 |  | 55.1 |  | 43178.1 |  | 27.84 |  | 4.826 |  | 0.15 | i | 0.57 | i | <0.1 | c, i
61-0189 | 2021-07-27 14:30 | EDT | 4.726 |  | 21.937 |  | 4.12 |  | 55.4 |  | 43165 |  | 27.83 |  | 4.726 |  | 0.16 | i | 0.65 | i | <0.1 | c, i
61-0189 | 2021-07-27 14:45 | EDT | 4.653 |  | 21.947 |  | 4.12 |  | 55.3 |  | 43141.3 |  | 27.81 |  | 4.653 |  | 0.12 | i | <0.5 | i | <0.1 | c, i
61-0189 | 2021-07-27 15:00 | EDT | 4.557 |  | 21.953 |  | 4.06 |  | 54.5 |  | 43118 |  | 27.79 |  | 4.557 |  | 0.15 | i | 0.6 | i | <0.1 | c, i
61-0189 | 2021-07-27 15:15 | EDT | 4.47 |  | 21.956 |  | 4.03 |  | 54.1 |  | 43106.3 |  | 27.79 |  | 4.47 |  | 0.13 | i | <0.5 | i | <0.1 | c, i
61-0189 | 2021-07-27 15:30 | EDT | 4.372 |  | 21.968 |  | 4 |  | 53.7 |  | 43063.6 |  | 27.76 |  | 4.372 |  | 0.2 | i | 0.79 | i | <0.1 | c, i
61-0189 | 2021-07-27 15:45 | EDT | 4.304 |  | 21.99 |  | 3.95 |  | 53 |  | 43002.7 |  | 27.71 |  | 4.304 |  | 0.22 | i | 0.87 | i | <0.1 | c, i
61-0189 | 2021-07-27 16:00 | EDT | 4.249 |  | 21.99 |  | 3.89 |  | 52.3 |  | 43003.6 |  | 27.71 |  | 4.249 |  | 0.23 | i | 0.92 | i | <0.1 | c, i
61-0189 | 2021-07-27 16:15 | EDT | 4.214 |  | 22.005 |  | 3.82 |  | 51.3 |  | 42953.5 |  | 27.68 |  | 4.214 |  | 0.2 | i | 0.8 | i | <0.1 | c, i
61-0189 | 2021-07-27 16:30 | EDT | 4.2 |  | 22.028 |  | 3.72 |  | 50 |  | 42879.1 |  | 27.62 |  | 4.2 |  | 0.18 | i | 0.72 | i | <0.1 | c, i
61-0189 | 2021-07-27 16:45 | EDT | 4.207 |  | 22.008 |  | 3.76 |  | 50.5 |  | 42950.3 |  | 27.67 |  | 4.207 |  | 0.22 | i | 0.89 | i | <0.1 | c, i
61-0189 | 2021-07-27 17:00 | EDT | 4.242 |  | 21.975 |  | 3.77 |  | 50.6 |  | 43022 |  | 27.73 |  | 4.242 |  | 0.11 | i | <0.5 | i | <0.1 | c, i
61-0189 | 2021-07-27 17:15 | EDT | 4.307 |  | 21.998 |  | 3.78 |  | 50.8 |  | 42969.6 |  | 27.69 |  | 4.307 |  | 0.19 | i | 0.75 | i | <0.1 | c, i
61-0189 | 2021-07-27 17:30 | EDT | 4.358 |  | 21.978 |  | 3.74 |  | 50.2 |  | 43014.6 |  | 27.72 |  | 4.358 |  | 0.25 | i | 1.01 | i | <0.1 | c, i
61-0189 | 2021-07-27 17:45 | EDT | 4.446 |  | 21.97 |  | 3.65 |  | 49.1 |  | 43034.8 |  | 27.73 |  | 4.446 |  | 0.1 | i | <0.5 | i | <0.1 | c, i
61-0189 | 2021-07-27 18:00 | EDT | 4.498 |  | 22.003 |  | 3.7 |  | 49.7 |  | 42943.4 |  | 27.67 |  | 4.498 |  | 0.25 | i | 0.99 | i | <0.1 | c, i
61-0189 | 2021-07-27 18:15 | EDT | 4.564 |  | 21.973 |  | 3.6 |  | 48.3 |  | 43032.5 |  | 27.73 |  | 4.564 |  | 0.13 | i | <0.5 | i | <0.1 | c, i
61-0189 | 2021-07-27 18:30 | EDT | 4.593 |  | 21.952 |  | 3.47 |  | 46.6 |  | 43060.4 |  | 27.75 |  | 4.593 |  | 0.1 | i | <0.5 | i | ## | c, i
61-0189 | 2021-07-27 18:45 | EDT | 4.644 |  | 21.944 |  | 3.39 |  | 45.5 |  | 43068.7 |  | 27.76 |  | 4.644 |  | 0.11 | i | <0.5 | i | <0.1 | c, i
61-0189 | 2021-07-27 19:00 | EDT | 4.688 |  | 21.95 |  | 3.4 |  | 45.7 |  | 43065.5 |  | 27.76 |  | 4.688 |  | 0.1 | i | <0.5 | i | <0.1 | c, i
61-0189 | 2021-07-27 19:15 | EDT | 4.707 |  | 21.979 |  | 3.54 |  | 47.5 |  | 43032.2 |  | 27.73 |  | 4.707 |  | 0.28 | i | 1.13 | i | <0.1 | c, i
61-0189 | 2021-07-27 19:30 | EDT | 4.751 |  | 21.914 |  | 3.32 |  | 44.5 |  | 43152.8 |  | 27.82 |  | 4.751 |  | 0.1 | i | <0.5 | i | <0.1 | c, i
61-0189 | 2021-07-27 19:45 | EDT | 4.783 |  | 21.953 |  | 3.51 |  | 47.1 |  | 43082.1 |  | 27.77 |  | 4.783 |  | 0.57 | i | 2.27 | i | 0.33 | c, i
61-0189 | 2021-07-27 20:00 | EDT | 4.732 |  | 22.116 |  | 3.53 |  | 47.4 |  | 42678.9 |  | 27.48 |  | 4.732 |  | 0.91 | i | 3.66 | i | 0.49 | c, i
61-0189 | 2021-07-27 20:15 | EDT | 4.713 |  | 22.13 |  | 3.49 |  | 47 |  | 42637.6 |  | 27.45 |  | 4.713 |  | 1.01 | i | 4.08 | i | 0.6 | c, i
61-0189 | 2021-07-27 20:30 | EDT | 4.751 |  | 22.067 |  | 3.56 |  | 47.9 |  | 42783.5 |  | 27.55 |  | 4.751 |  | 1.74 | i | 7 | i | 1.29 | c, i
61-0189 | 2021-07-27 20:45 | EDT | 4.8 |  | 21.922 |  | 3.41 |  | 45.8 |  | 43122.3 |  | 27.8 |  | 4.8 |  | 1.95 | i | 7.86 | i | 2.34 | c, i
61-0189 | 2021-07-27 21:00 | EDT | 4.84 |  | 21.897 |  | 3.62 |  | 48.5 |  | 43258 |  | 27.9 |  | 4.84 |  | 1.17 | i | 4.7 | i | 0.61 | c, i
61-0189 | 2021-07-27 21:15 | EDT | 4.869 |  | 21.892 |  | 3.7 |  | 49.7 |  | 43290.4 |  | 27.92 |  | 4.869 |  | 1.04 | i | 4.19 | i | 0.67 | c, i
61-0189 | 2021-07-27 21:30 | EDT | 4.902 |  | 21.891 |  | 3.73 |  | 50 |  | 43303.9 |  | 27.93 |  | 4.902 |  | 0.83 | i | 3.35 | i | 0.43 | c, i
61-0189 | 2021-07-27 21:45 | EDT | 4.955 |  | 21.897 |  | 3.73 |  | 50.1 |  | 43295.7 |  | 27.92 |  | 4.955 |  | 0.85 | i | 3.44 | i | 0.48 | c, i
61-0189 | 2021-07-27 22:00 | EDT | 5.022 |  | 21.907 |  | 3.72 |  | 49.9 |  | 43270.1 |  | 27.9 |  | 5.022 |  | 1.1 | i | 4.42 | i | 0.66 | c, i
61-0189 | 2021-07-27 22:15 | EDT | 5.093 |  | 21.92 |  | 3.74 |  | 50.2 |  | 43242.4 |  | 27.88 |  | 5.093 |  | 1.01 | i | 4.08 | i | 0.64 | c, i
61-0189 | 2021-07-27 22:30 | EDT | 5.176 |  | 21.942 |  | 3.8 |  | 51 |  | 43212.4 |  | 27.86 |  | 5.176 |  | 1.1 | i | 4.41 | i | 0.67 | c, i
61-0189 | 2021-07-27 22:45 | EDT | 5.243 |  | 21.956 |  | 3.84 |  | 51.6 |  | 43193.2 |  | 27.85 |  | 5.243 |  | 1.43 | i | 5.75 | i | 0.97 | c, i
61-0189 | 2021-07-27 23:00 | EDT | 5.312 |  | 21.963 |  | 3.85 |  | 51.7 |  | 43184.7 |  | 27.84 |  | 5.312 |  | 1.26 | i | 5.08 | i | 0.83 | c, i
61-0189 | 2021-07-27 23:15 | EDT | 5.378 |  | 21.945 |  | 3.77 |  | 50.6 |  | 43210.1 |  | 27.86 |  | 5.378 |  | 1.24 | i | 4.99 | i | 0.78 | c, i
61-0189 | 2021-07-27 23:30 | EDT | 5.435 |  | 21.927 |  | 3.69 |  | 49.6 |  | 43236.4 |  | 27.88 |  | 5.435 |  | 2.19 | i | 8.85 | i | 1.68 | c, i
61-0189 | 2021-07-27 23:45 | EDT | 5.46 |  | 21.915 |  | 3.61 |  | 48.5 |  | 43252 |  | 27.89 |  | 5.46 |  | 1.6 | i | 6.44 | i | 1.32 | c, i
61-0189 | 2021-07-28 | EDT | 5.478 |  | 21.935 |  | 3.67 |  | 49.3 |  | 43227.7 |  | 27.87 |  | 5.478 |  | 3.24 | i | 13.08 | i | 2.08 | c, i
61-0189 | 2021-07-28 00:15 | EDT | 5.488 |  | 21.962 |  | 3.74 |  | 50.3 |  | 43196.3 |  | 27.85 |  | 5.488 |  | 3.52 | i | 14.21 | i | 3.01 | c, i
61-0189 | 2021-07-28 00:30 | EDT | 5.483 |  | 21.971 |  | 3.76 |  | 50.5 |  | 43185.3 |  | 27.84 |  | 5.483 |  | 2.54 | i | 10.23 | i | 1.88 | c, i
61-0189 | 2021-07-28 00:45 | EDT | 5.462 |  | 21.97 |  | 3.74 |  | 50.2 |  | 43186.9 |  | 27.84 |  | 5.462 |  | 2.77 | i | 11.19 | i | 2.14 | c, i
61-0189 | 2021-07-28 01:00 | EDT | 5.418 |  | 21.94 |  | 3.59 |  | 48.3 |  | 43211 |  | 27.86 |  | 5.418 |  | 2.52 | i | 10.16 | i | 2.35 | c, i
61-0189 | 2021-07-28 01:15 | EDT | 5.357 |  | 21.978 |  | 3.74 |  | 50.3 |  | 43169.7 |  | 27.83 |  | 5.357 |  | 3.06 | i | 12.35 | i | 2.07 | c, i
61-0189 | 2021-07-28 01:30 | EDT | 5.283 |  | 21.956 |  | 3.64 |  | 48.9 |  | 43187.9 |  | 27.84 |  | 5.283 |  | 3.41 | i | 13.78 | i | 3 | c, i
61-0189 | 2021-07-28 01:45 | EDT | 5.194 |  | 21.982 |  | 3.72 |  | 49.9 |  | 43156.6 |  | 27.82 |  | 5.194 |  | 2.28 | i | 9.22 | i | 1.56 | c, i
61-0189 | 2021-07-28 02:00 | EDT | 5.122 |  | 21.936 |  | 3.47 |  | 46.7 |  | 43197.1 |  | 27.85 |  | 5.122 |  | 2.69 | i | 10.84 | i | 2.34 | c, i
61-0189 | 2021-07-28 02:15 | EDT | 5.018 |  | 21.946 |  | 3.47 |  | 46.7 |  | 43181.4 |  | 27.84 |  | 5.018 |  | 2.26 | i | 9.13 | i | 2.06 | c, i
61-0189 | 2021-07-28 02:30 | EDT | 4.921 |  | 21.973 |  | 3.53 |  | 47.4 |  | 43148.9 |  | 27.82 |  | 4.921 |  | 2.15 | i | 8.67 | i | 1.74 | c, i
61-0189 | 2021-07-28 02:45 | EDT | 4.816 |  | 21.985 |  | 3.51 |  | 47.2 |  | 43122.4 |  | 27.8 |  | 4.816 |  | 2.2 | i | 8.86 | i | 1.82 | c, i
61-0189 | 2021-07-28 03:00 | EDT | 4.693 |  | 21.989 |  | 3.5 |  | 47 |  | 43115.7 |  | 27.79 |  | 4.693 |  | 1.92 | i | 7.74 | i | 1.71 | c, i
61-0189 | 2021-07-28 03:15 | EDT | 4.582 |  | 21.982 |  | 3.45 |  | 46.4 |  | 43119.9 |  | 27.8 |  | 4.582 |  | 2.03 | i | 8.18 | i | 1.87 | c, i
61-0189 | 2021-07-28 03:30 | EDT | 4.479 |  | 22.015 |  | 3.5 |  | 47 |  | 43076.1 |  | 27.76 |  | 4.479 |  | 1.89 | i | 7.64 | i | 1.43 | c, i
61-0189 | 2021-07-28 03:45 | EDT | 4.46 |  | 21.998 |  | 3.44 |  | 46.3 |  | 43099.7 |  | 27.78 |  | 4.46 |  | 1.68 | i | 6.78 | i | 1.34 | c, i
61-0189 | 2021-07-28 04:00 | EDT | 4.396 |  | 22.004 |  | 3.39 |  | 45.5 |  | 43081.5 |  | 27.77 |  | 4.396 |  | 1.5 | i | 6.05 | i | 1.09 | c, i
61-0189 | 2021-07-28 04:15 | EDT | 4.307 |  | 21.992 |  | 3.34 |  | 44.8 |  | 43094.6 |  | 27.78 |  | 4.307 |  | 1.18 | i | 4.77 | i | 0.85 | c, i
61-0189 | 2021-07-28 04:30 | EDT | 4.272 |  | 21.989 |  | 3.3 |  | 44.3 |  | 43100.2 |  | 27.78 |  | 4.272 |  | 1.14 | i | 4.6 | i | 0.8 | c, i
61-0189 | 2021-07-28 04:45 | EDT | 4.181 |  | 21.993 |  | 3.28 |  | 44.1 |  | 43091.2 |  | 27.77 |  | 4.181 |  | 1.09 | i | 4.39 | i | 0.74 | c, i
61-0189 | 2021-07-28 05:00 | EDT | 4.175 |  | 21.988 |  | 3.26 |  | 43.8 |  | 43096.3 |  | 27.78 |  | 4.175 |  | 0.81 | i | 3.28 | i | 0.47 | c, i
61-0189 | 2021-07-28 05:15 | EDT | 4.185 |  | 21.981 |  | 3.24 |  | 43.5 |  | 43112.9 |  | 27.79 |  | 4.185 |  | 0.74 | i | 2.97 | i | 0.41 | c, i
61-0189 | 2021-07-28 05:30 | EDT | 4.203 |  | 21.986 |  | 3.21 |  | 43.1 |  | 43109.1 |  | 27.79 |  | 4.203 |  | 0.63 | i | 2.52 | i | 0.31 | c, i
61-0189 | 2021-07-28 05:45 | EDT | 4.223 |  | 21.994 |  | 3.17 |  | 42.7 |  | 43091.2 |  | 27.77 |  | 4.223 |  | 0.5 | i | 2.02 | i | 0.25 | c, i
61-0189 | 2021-07-28 06:00 | EDT | 4.243 |  | 21.99 |  | 3.16 |  | 42.4 |  | 43100.8 |  | 27.78 |  | 4.243 |  | 0.37 | i | 1.47 | i | 0.14 | c, i
61-0189 | 2021-07-28 06:15 | EDT | 4.286 |  | 21.991 |  | 3.16 |  | 42.5 |  | 43101.7 |  | 27.78 |  | 4.286 |  | 0.33 | i | 1.33 | i | 0.15 | c, i
61-0189 | 2021-07-28 06:30 | EDT | 4.316 |  | 21.994 |  | 3.15 |  | 42.4 |  | 43095.2 |  | 27.78 |  | 4.316 |  | 0.21 | i | 0.83 | i | <0.1 | c, i
61-0189 | 2021-07-28 06:45 | EDT | 4.348 |  | 21.999 |  | 3.15 |  | 42.4 |  | 43087 |  | 27.77 |  | 4.348 |  | 0.2 | i | 0.78 | i | <0.1 | c, i
61-0189 | 2021-07-28 07:00 | EDT | 4.387 |  | 22.002 |  | 3.14 |  | 42.2 |  | 43080.8 |  | 27.77 |  | 4.387 |  | 0.12 | i | <0.5 | i | <0.1 | c, i
61-0189 | 2021-07-28 07:15 | EDT | 4.408 |  | 22.083 |  | 3 |  | 40.4 |  | 42919.5 |  | 27.65 |  | 4.408 |  | 0.14 | i | 0.56 | i | <0.1 | c, i
61-0189 | 2021-07-28 07:30 | EDT | 4.424 |  | 22.029 |  | 3.05 |  | 41 |  | 43024.4 |  | 27.73 |  | 4.424 |  | 0.12 | i | <0.5 | i | <0.1 | c, i
61-0189 | 2021-07-28 07:45 | EDT | 4.462 |  | 22.03 |  | 3.11 |  | 41.8 |  | 43028.5 |  | 27.73 |  | 4.462 |  | 0.1 | i | <0.5 | i | <0.1 | c, i
61-0189 | 2021-07-28 08:00 | EDT | 4.475 |  | 22.075 |  | 3.13 |  | 42.1 |  | 42975.2 |  | 27.69 |  | 4.475 |  | 0.13 | i | <0.5 | i | <0.1 | c, i
61-0189 | 2021-07-28 08:15 | EDT | 4.53 |  | 22.053 |  | 3.08 |  | 41.4 |  | 43011.9 |  | 27.72 |  | 4.53 |  | <0.1 | i | <0.5 | i | <0.1 | c, i
61-0189 | 2021-07-28 08:30 | EDT | 4.598 |  | 22.053 |  | 3.07 |  | 41.3 |  | 43008.6 |  | 27.71 |  | 4.598 |  | <0.1 | i | <0.5 | i | <0.1 | c, i
61-0189 | 2021-07-28 08:45 | EDT | 4.675 |  | 22.023 |  | 3.03 |  | 40.7 |  | 43038.9 |  | 27.74 |  | 4.675 |  | <0.1 | i | <0.5 | i | <0.1 | c, i
61-0189 | 2021-07-28 09:00 | EDT | 4.735 |  | 22.034 |  | 3.09 |  | 41.5 |  | 43034.2 |  | 27.73 |  | 4.735 |  | <0.1 | i | <0.5 | i | ## | c, i
61-0189 | 2021-07-28 09:15 | EDT | 4.796 |  | 22.017 |  | 3.05 |  | 41 |  | 43049.5 |  | 27.74 |  | 4.796 |  | <0.1 | i | <0.5 | i | <0.1 | c, i
61-0189 | 2021-07-28 09:30 | EDT | 4.923 |  | 22.016 |  | 3.02 |  | 40.6 |  | 43051.6 |  | 27.75 |  | 4.923 |  | <0.1 | i | <0.5 | i | ## | c, i
61-0189 | 2021-07-28 09:45 | EDT | 4.992 |  | 22.047 |  | 3.12 |  | 42 |  | 43026.1 |  | 27.73 |  | 4.992 |  | <0.1 | i | <0.5 | i | ## | c, i
61-0189 | 2021-07-28 10:00 | EDT | 5.089 |  | 22.079 |  | 3.2 |  | 43 |  | 43001.6 |  | 27.71 |  | 5.089 |  | <0.1 | i | <0.5 | i | ## | c, i
61-0189 | 2021-07-28 10:15 | EDT | 5.192 |  | 22.127 |  | 3.3 |  | 44.4 |  | 42967.1 |  | 27.68 |  | 5.192 |  | <0.1 | i | <0.5 | i | ## | c, i
61-0189 | 2021-07-28 10:30 | EDT | 5.294 |  | 22.175 |  | 3.39 |  | 45.7 |  | 42946.5 |  | 27.67 |  | 5.294 |  | 0.13 | i | 0.52 | i | <0.1 | c, i
61-0189 | 2021-07-28 10:45 | EDT | 5.385 |  | 22.242 |  | 3.6 |  | 48.6 |  | 42887.2 |  | 27.63 |  | 5.385 |  | 0.12 | i | <0.5 | i | <0.1 | c, i
61-0189 | 2021-07-28 11:00 | EDT | 5.421 |  | 22.313 |  | 3.86 |  | 52.1 |  | 42909.3 |  | 27.64 |  | 5.421 |  | 0.13 | i | 0.51 | i | <0.1 | c, i
61-0189 | 2021-07-28 11:15 | EDT | 5.441 |  | 22.287 |  | 3.74 |  | 50.5 |  | 42916.2 |  | 27.65 |  | 5.441 |  | 0.11 | i | <0.5 | i | <0.1 | c, i
61-0189 | 2021-07-28 11:30 | EDT | 5.445 |  | 22.273 |  | 3.67 |  | 49.6 |  | 42939.7 |  | 27.66 |  | 5.445 |  | <0.1 | i | <0.5 | i | <0.1 | c, i
61-0189 | 2021-07-28 11:45 | EDT | 5.419 |  | 22.232 |  | 3.57 |  | 48.1 |  | 42964.5 |  | 27.68 |  | 5.419 |  | <0.1 | i | <0.5 | i | ## | c, i
61-0189 | 2021-07-28 12:00 | EDT | 5.338 |  | 22.318 |  | 3.92 |  | 53 |  | 43035.4 |  | 27.73 |  | 5.338 |  | 0.13 | i | 0.51 | i | <0.1 | c, i
61-0189 | 2021-07-28 12:15 | EDT | 5.324 |  | 22.279 |  | 3.75 |  | 50.7 |  | 43022.9 |  | 27.72 |  | 5.324 |  | 0.14 | i | 0.54 | i | <0.1 | c, i
61-0189 | 2021-07-28 12:30 | EDT | 5.292 |  | 22.215 |  | 3.6 |  | 48.5 |  | 43055.6 |  | 27.75 |  | 5.292 |  | 0.1 | i | <0.5 | i | <0.1 | c, i
61-0189 | 2021-07-28 12:45 | EDT | 5.248 |  | 22.219 |  | 3.75 |  | 50.5 |  | 43109.2 |  | 27.78 |  | 5.248 |  | 0.12 | i | <0.5 | i | <0.1 | c, i
61-0189 | 2021-07-28 13:00 | EDT | 5.196 |  | 22.225 |  | 3.83 |  | 51.8 |  | 43132 |  | 27.8 |  | 5.196 |  | 0.11 | i | <0.5 | i | <0.1 | c, i
61-0189 | 2021-07-28 13:15 | EDT | 5.131 |  | 22.223 |  | 3.85 |  | 51.9 |  | 43126 |  | 27.8 |  | 5.131 |  | 0.1 | i | <0.5 | i | <0.1 | c, i
61-0189 | 2021-07-28 13:30 | EDT | 5.064 |  | 22.221 |  | 3.84 |  | 51.8 |  | 43111.6 |  | 27.79 |  | 5.064 |  | <0.1 | i | <0.5 | i | ## | c, i
61-0189 | 2021-07-28 13:45 | EDT | 4.996 |  | 22.234 |  | 3.86 |  | 52.1 |  | 43092.3 |  | 27.77 |  | 4.996 |  | 0.13 | i | 0.51 | i | <0.1 | c, i
61-0189 | 2021-07-28 14:00 | EDT | 4.925 |  | 22.229 |  | 3.82 |  | 51.6 |  | 43080.3 |  | 27.76 |  | 4.925 |  | <0.1 | i | <0.5 | i | <0.1 | c, i
61-0189 | 2021-07-28 14:15 | EDT | 4.839 |  | 22.227 |  | 3.79 |  | 51.1 |  | 43070.1 |  | 27.76 |  | 4.839 |  | 0.11 | i | <0.5 | i | <0.1 | c, i
61-0189 | 2021-07-28 14:30 | EDT | 4.771 |  | 22.229 |  | 3.77 |  | 50.9 |  | 43063.1 |  | 27.75 |  | 4.771 |  | <0.1 | i | <0.5 | i | ## | c, i
61-0189 | 2021-07-28 14:45 | EDT | 4.683 |  | 22.226 |  | 3.74 |  | 50.5 |  | 43057.7 |  | 27.75 |  | 4.683 |  | 0.13 | i | 0.51 | i | <0.1 | c, i
61-0189 | 2021-07-28 15:00 | EDT | 4.61 |  | 22.222 |  | 3.72 |  | 50.2 |  | 43063.4 |  | 27.75 |  | 4.61 |  | <0.1 | i | <0.5 | i | <0.1 | c, i
61-0189 | 2021-07-28 15:15 | EDT | 4.542 |  | 22.22 |  | 3.71 |  | 50 |  | 43065 |  | 27.75 |  | 4.542 |  | 0.12 | i | <0.5 | i | <0.1 | c, i
61-0189 | 2021-07-28 15:30 | EDT | 4.471 |  | 22.22 |  | 3.7 |  | 49.9 |  | 43065.1 |  | 27.75 |  | 4.471 |  | 0.13 | i | 0.5 | i | <0.1 | c, i
61-0189 | 2021-07-28 15:45 | EDT | 4.401 |  | 22.219 |  | 3.69 |  | 49.8 |  | 43063.9 |  | 27.75 |  | 4.401 |  | 0.13 | i | 0.52 | i | <0.1 | c, i
61-0189 | 2021-07-28 16:00 | EDT | 4.333 |  | 22.222 |  | 3.69 |  | 49.8 |  | 43064.2 |  | 27.75 |  | 4.333 |  | 0.14 | i | 0.56 | i | <0.1 | c, i
61-0189 | 2021-07-28 16:15 | EDT | 4.272 |  | 22.219 |  | 3.68 |  | 49.6 |  | 43068.4 |  | 27.76 |  | 4.272 |  | 0.1 | i | <0.5 | i | ## | c, i
61-0189 | 2021-07-28 16:30 | EDT | 4.211 |  | 22.217 |  | 3.65 |  | 49.3 |  | 43069.7 |  | 27.76 |  | 4.211 |  | 0.13 | i | 0.51 | i | <0.1 | c, i
61-0189 | 2021-07-28 16:45 | EDT | 4.163 |  | 22.216 |  | 3.64 |  | 49.1 |  | 43080.1 |  | 27.76 |  | 4.163 |  | 0.1 | i | <0.5 | i | <0.1 | c, i
61-0189 | 2021-07-28 17:00 | EDT | 4.129 |  | 22.215 |  | 3.62 |  | 48.8 |  | 43092.9 |  | 27.77 |  | 4.129 |  | 0.1 | i | <0.5 | i | <0.1 | c, i
61-0189 | 2021-07-28 17:15 | EDT | 4.117 |  | 22.217 |  | 3.65 |  | 49.2 |  | 43099.5 |  | 27.78 |  | 4.117 |  | 0.12 | i | <0.5 | i | ## | c, i
61-0189 | 2021-07-28 17:30 | EDT | 4.11 |  | 22.217 |  | 3.63 |  | 49 |  | 43105 |  | 27.78 |  | 4.11 |  | 0.11 | i | <0.5 | i | <0.1 | c, i
61-0189 | 2021-07-28 17:45 | EDT | 4.121 |  | 22.222 |  | 3.63 |  | 49 |  | 43113.6 |  | 27.79 |  | 4.121 |  | 0.14 | i | 0.54 | i | <0.1 | c, i
61-0189 | 2021-07-28 18:00 | EDT | 4.139 |  | 22.222 |  | 3.62 |  | 48.8 |  | 43117.5 |  | 27.79 |  | 4.139 |  | 0.15 | i | 0.6 | i | <0.1 | c, i
61-0189 | 2021-07-28 18:15 | EDT | 4.187 |  | 22.225 |  | 3.6 |  | 48.5 |  | 43118.8 |  | 27.79 |  | 4.187 |  | 0.15 | i | 0.59 | i | <0.1 | c, i
61-0189 | 2021-07-28 18:30 | EDT | 4.21 |  | 22.236 |  | 3.61 |  | 48.7 |  | 43115.5 |  | 27.79 |  | 4.21 |  | 0.23 | i | 0.92 | i | <0.1 | c, i
61-0189 | 2021-07-28 18:45 | EDT | 4.24 |  | 22.246 |  | 3.6 |  | 48.7 |  | 43095.9 |  | 27.77 |  | 4.24 |  | 0.43 | i | 1.74 | i | 0.11 | c, i
61-0189 | 2021-07-28 19:00 | EDT | 4.259 |  | 22.239 |  | 3.56 |  | 48.1 |  | 43101.4 |  | 27.78 |  | 4.259 |  | 0.43 | i | 1.74 | i | 0.18 | c, i
61-0189 | 2021-07-28 19:15 | EDT | 4.291 |  | 22.248 |  | 3.56 |  | 48.1 |  | 43088.3 |  | 27.77 |  | 4.291 |  | 0.82 | i | 3.28 | i | 0.43 | c, i
61-0189 | 2021-07-28 19:30 | EDT | 4.316 |  | 22.244 |  | 3.51 |  | 47.3 |  | 43086.8 |  | 27.77 |  | 4.316 |  | 2.37 | i | 9.57 | i | 1.42 | c, i
61-0189 | 2021-07-28 19:45 | EDT | 4.348 |  | 22.239 |  | 3.46 |  | 46.8 |  | 43083.8 |  | 27.77 |  | 4.348 |  | 2.44 | i | 9.86 | i | 1.74 | c, i
61-0189 | 2021-07-28 20:00 | EDT | 4.383 |  | 22.225 |  | 3.42 |  | 46.1 |  | 43088 |  | 27.77 |  | 4.383 |  | 1.71 | i | 6.9 | i | 1.02 | c, i
61-0189 | 2021-07-28 20:15 | EDT | 4.42 |  | 22.218 |  | 3.39 |  | 45.7 |  | 43092.4 |  | 27.77 |  | 4.42 |  | 1.3 | i | 5.23 | i | 0.68 | c, i
61-0189 | 2021-07-28 20:30 | EDT | 4.459 |  | 22.219 |  | 3.4 |  | 45.9 |  | 43093.9 |  | 27.77 |  | 4.459 |  | 1.77 | i | 7.15 | i | 1.06 | c, i
61-0189 | 2021-07-28 20:45 | EDT | 4.495 |  | 22.202 |  | 3.3 |  | 44.5 |  | 43115.9 |  | 27.79 |  | 4.495 |  | 0.46 | i | 1.85 | i | 0.23 | c, i
61-0189 | 2021-07-28 21:00 | EDT | 4.533 |  | 22.199 |  | 3.33 |  | 44.9 |  | 43145.5 |  | 27.81 |  | 4.533 |  | 0.45 | i | 1.82 | i | 0.27 | c, i
61-0189 | 2021-07-28 21:15 | EDT | 4.574 |  | 22.203 |  | 3.38 |  | 45.6 |  | 43186.3 |  | 27.84 |  | 4.574 |  | 0.41 | i | 1.65 | i | 0.22 | c, i
61-0189 | 2021-07-28 21:30 | EDT | 4.618 |  | 22.204 |  | 3.41 |  | 46 |  | 43219 |  | 27.86 |  | 4.618 |  | 0.22 | i | 0.89 | i | <0.1 | c, i
61-0189 | 2021-07-28 21:45 | EDT | 4.668 |  | 22.201 |  | 3.48 |  | 47 |  | 43292.6 |  | 27.92 |  | 4.668 |  | 0.25 | i | 0.99 | i | 0.1 | c, i
61-0189 | 2021-07-28 22:00 | EDT | 4.748 |  | 22.194 |  | 3.5 |  | 47.2 |  | 43335.2 |  | 27.95 |  | 4.748 |  | 0.24 | i | 0.95 | i | 0.1 | c, i
61-0189 | 2021-07-28 22:15 | EDT | 4.82 |  | 22.194 |  | 3.51 |  | 47.4 |  | 43349.1 |  | 27.96 |  | 4.82 |  | 0.24 | i | 0.94 | i | 0.11 | c, i
61-0189 | 2021-07-28 22:30 | EDT | 4.907 |  | 22.2 |  | 3.53 |  | 47.7 |  | 43361.8 |  | 27.97 |  | 4.907 |  | 0.37 | i | 1.5 | i | 0.25 | c, i
61-0189 | 2021-07-28 22:45 | EDT | 4.964 |  | 22.201 |  | 3.55 |  | 47.9 |  | 43368.9 |  | 27.97 |  | 4.964 |  | 0.3 | i | 1.22 | i | 0.13 | c, i
61-0189 | 2021-07-28 23:00 | EDT | 5.019 |  | 22.222 |  | 3.63 |  | 49.1 |  | 43376.8 |  | 27.98 |  | 5.019 |  | 0.35 | i | 1.42 | i | 0.22 | c, i
61-0189 | 2021-07-28 23:15 | EDT | 5.096 |  | 22.224 |  | 3.64 |  | 49.2 |  | 43380.2 |  | 27.98 |  | 5.096 |  | 0.27 | i | 1.07 | i | 0.14 | c, i
61-0189 | 2021-07-28 23:30 | EDT | 5.138 |  | 22.236 |  | 3.69 |  | 49.8 |  | 43383 |  | 27.98 |  | 5.138 |  | 0.35 | i | 1.39 | i | 0.17 | c, i
61-0189 | 2021-07-28 23:45 | EDT | 5.201 |  | 22.249 |  | 3.74 |  | 50.6 |  | 43384 |  | 27.98 |  | 5.201 |  | 0.47 | i | 1.86 | i | 0.27 | c, i
61-0189 | 2021-07-29 | EDT | 5.245 |  | 22.247 |  | 3.72 |  | 50.3 |  | 43384.2 |  | 27.98 |  | 5.245 |  | 0.5 | i | 2.01 | i | 0.32 | c, i
61-0189 | 2021-07-29 00:15 | EDT | 5.278 |  | 22.251 |  | 3.72 |  | 50.3 |  | 43381.4 |  | 27.98 |  | 5.278 |  | 0.49 | i | 1.98 | i | 0.34 | c, i
61-0189 | 2021-07-29 00:30 | EDT | 5.308 |  | 22.23 |  | 3.61 |  | 48.8 |  | 43383.2 |  | 27.98 |  | 5.308 |  | 0.56 | i | 2.25 | i | 0.45 | c, i
61-0189 | 2021-07-29 00:45 | EDT | 5.312 |  | 22.266 |  | 3.77 |  | 50.9 |  | 43389.3 |  | 27.98 |  | 5.312 |  | 0.58 | i | 2.34 | i | 0.46 | c, i
61-0189 | 2021-07-29 01:00 | EDT | 5.313 |  | 22.236 |  | 3.61 |  | 48.8 |  | 43380.2 |  | 27.98 |  | 5.313 |  | 0.49 | i | 1.95 | i | 0.37 | c, i
61-0189 | 2021-07-29 01:15 | EDT | 5.299 |  | 22.245 |  | 3.64 |  | 49.2 |  | 43386.4 |  | 27.98 |  | 5.299 |  | 0.44 | i | 1.78 | i | 0.32 | c, i
61-0189 | 2021-07-29 01:30 | EDT | 5.249 |  | 22.255 |  | 3.66 |  | 49.5 |  | 43384.5 |  | 27.98 |  | 5.249 |  | 0.48 | i | 1.94 | i | 0.36 | c, i
61-0189 | 2021-07-29 01:45 | EDT | 5.195 |  | 22.252 |  | 3.65 |  | 49.3 |  | 43379.6 |  | 27.98 |  | 5.195 |  | 0.45 | i | 1.79 | i | 0.33 | c, i
61-0189 | 2021-07-29 02:00 | EDT | 5.123 |  | 22.251 |  | 3.64 |  | 49.2 |  | 43368 |  | 27.97 |  | 5.123 |  | 0.44 | i | 1.78 | i | 0.3 | c, i
61-0189 | 2021-07-29 02:15 | EDT | 5.039 |  | 22.248 |  | 3.63 |  | 49 |  | 43360.5 |  | 27.96 |  | 5.039 |  | 0.4 | i | 1.61 | i | 0.22 | c, i
61-0189 | 2021-07-29 02:30 | EDT | 4.932 |  | 22.258 |  | 3.65 |  | 49.3 |  | 43348.8 |  | 27.96 |  | 4.932 |  | 0.44 | i | 1.78 | i | 0.23 | c, i
61-0189 | 2021-07-29 02:45 | EDT | 4.837 |  | 22.275 |  | 3.68 |  | 49.8 |  | 43324.2 |  | 27.94 |  | 4.837 |  | 0.64 | i | 2.59 | i | 0.51 | c, i
61-0189 | 2021-07-29 03:00 | EDT | 4.731 |  | 22.288 |  | 3.71 |  | 50.2 |  | 43310.1 |  | 27.93 |  | 4.731 |  | 0.69 | i | 2.76 | i | 0.52 | c, i
61-0189 | 2021-07-29 03:15 | EDT | 4.626 |  | 22.304 |  | 3.74 |  | 50.6 |  | 43284.3 |  | 27.91 |  | 4.626 |  | 0.81 | i | 3.24 | i | 0.66 | c, i
61-0189 | 2021-07-29 03:30 | EDT | 4.535 |  | 22.315 |  | 3.76 |  | 50.9 |  | 43270.5 |  | 27.9 |  | 4.535 |  | 0.8 | i | 3.22 | i | 0.7 | c, i
61-0189 | 2021-07-29 03:45 | EDT | 4.433 |  | 22.325 |  | 3.77 |  | 50.9 |  | 43258.5 |  | 27.89 |  | 4.433 |  | 0.75 | i | 3 | i | 0.68 | c, i
61-0189 | 2021-07-29 04:00 | EDT | 4.336 |  | 22.325 |  | 3.75 |  | 50.8 |  | 43254 |  | 27.89 |  | 4.336 |  | 0.81 | i | 3.25 | i | 0.82 | c, i
61-0189 | 2021-07-29 04:15 | EDT | 4.252 |  | 22.324 |  | 3.74 |  | 50.5 |  | 43247.8 |  | 27.88 |  | 4.252 |  | 0.66 | i | 2.66 | i | 0.54 | c, i
61-0189 | 2021-07-29 04:30 | EDT | 4.177 |  | 22.326 |  | 3.73 |  | 50.4 |  | 43241.2 |  | 27.88 |  | 4.177 |  | 0.66 | i | 2.67 | i | 0.56 | c, i
61-0189 | 2021-07-29 04:45 | EDT | 4.136 |  | 22.325 |  | 3.72 |  | 50.4 |  | 43237.8 |  | 27.88 |  | 4.136 |  | 0.48 | i | 1.91 | i | 0.29 | c, i
61-0189 | 2021-07-29 05:00 | EDT | 4.088 |  | 22.322 |  | 3.7 |  | 50 |  | 43243.2 |  | 27.88 |  | 4.088 |  | 0.52 | i | 2.1 | i | 0.38 | c, i
61-0189 | 2021-07-29 05:15 | EDT | 4.106 |  | 22.323 |  | 3.7 |  | 50 |  | 43248.1 |  | 27.88 |  | 4.106 |  | 0.35 | i | 1.4 | i | 0.19 | c, i
61-0189 | 2021-07-29 05:30 | EDT | 4.061 |  | 22.317 |  | 3.66 |  | 49.5 |  | 43258.6 |  | 27.89 |  | 4.061 |  | 0.38 | i | 1.51 | i | 0.23 | c, i
61-0189 | 2021-07-29 05:45 | EDT | 4.095 |  | 22.298 |  | 3.57 |  | 48.3 |  | 43281.6 |  | 27.91 |  | 4.095 |  | 0.25 | i | 0.99 | i | <0.1 | c, i
61-0189 | 2021-07-29 06:00 | EDT | 4.138 |  | 22.286 |  | 3.51 |  | 47.5 |  | 43295.5 |  | 27.92 |  | 4.138 |  | 0.16 | i | 0.64 | i | <0.1 | c, i
61-0189 | 2021-07-29 06:15 | EDT | 4.164 |  | 22.28 |  | 3.5 |  | 47.4 |  | 43305.2 |  | 27.92 |  | 4.164 |  | 0.13 | i | 0.5 | i | <0.1 | c, i
61-0189 | 2021-07-29 06:30 | EDT | 4.247 |  | 22.273 |  | 3.47 |  | 46.9 |  | 43312.8 |  | 27.93 |  | 4.247 |  | <0.1 | i | <0.5 | i | ## | c, i
61-0189 | 2021-07-29 06:45 | EDT | 4.316 |  | 22.27 |  | 3.45 |  | 46.7 |  | 43318.1 |  | 27.93 |  | 4.316 |  | <0.1 | i | <0.5 | i | ## | c, i
61-0189 | 2021-07-29 07:00 | EDT | 4.391 |  | 22.265 |  | 3.43 |  | 46.3 |  | 43318.9 |  | 27.93 |  | 4.391 |  | <0.1 | i | <0.5 | i | ## | c, i
61-0189 | 2021-07-29 07:15 | EDT | 4.406 |  | 22.268 |  | 3.44 |  | 46.4 |  | 43316.9 |  | 27.93 |  | 4.406 |  | <0.1 | i | <0.5 | i | ## | c, i
61-0189 | 2021-07-29 07:30 | EDT | 4.431 |  | 22.269 |  | 3.43 |  | 46.4 |  | 43313.9 |  | 27.93 |  | 4.431 |  | <0.1 | i | <0.5 | i | ## | c, i
61-0189 | 2021-07-29 07:45 | EDT | 4.464 |  | 22.271 |  | 3.43 |  | 46.4 |  | 43309.8 |  | 27.93 |  | 4.464 |  | <0.1 | i | <0.5 | i | ## | c, i
61-0189 | 2021-07-29 08:00 | EDT | 4.465 |  | 22.273 |  | 3.43 |  | 46.4 |  | 43306.4 |  | 27.93 |  | 4.465 |  | <0.1 | i | <0.5 | i | ## | c, i
61-0189 | 2021-07-29 08:15 | EDT | 4.556 |  | 22.293 |  | 3.51 |  | 47.4 |  | 43279.4 |  | 27.91 |  | 4.556 |  | <0.1 | i | <0.5 | i | ## | c, i
61-0189 | 2021-07-29 08:30 | EDT | 4.641 |  | 22.281 |  | 3.41 |  | 46.1 |  | 43278.3 |  | 27.91 |  | 4.641 |  | <0.1 | i | <0.5 | i | ## | c, i
61-0189 | 2021-07-29 08:45 | EDT | 4.654 |  | 22.295 |  | 3.44 |  | 46.5 |  | 43262.3 |  | 27.89 |  | 4.654 |  | <0.1 | i | <0.5 | i | ## | c, i
61-0189 | 2021-07-29 09:00 | EDT | 4.697 |  | 22.28 |  | 3.35 |  | 45.2 |  | 43264.9 |  | 27.9 |  | 4.697 |  | <0.1 | i | <0.5 | i | ## | c, i
61-0189 | 2021-07-29 09:15 | EDT | 4.738 |  | 22.281 |  | 3.34 |  | 45.2 |  | 43264.2 |  | 27.89 |  | 4.738 |  | <0.1 | i | <0.5 | i | ## | c, i
61-0189 | 2021-07-29 09:30 | EDT | 4.764 |  | 22.281 |  | 3.34 |  | 45.1 |  | 43271 |  | 27.9 |  | 4.764 |  | <0.1 | i | <0.5 | i | ## | c, i
61-0189 | 2021-07-29 09:45 | EDT | 4.798 |  | 22.284 |  | 3.34 |  | 45.1 |  | 43273.1 |  | 27.9 |  | 4.798 |  | <0.1 | i | <0.5 | i | ## | c, i
61-0189 | 2021-07-29 10:00 | EDT | 4.845 |  | 22.286 |  | 3.33 |  | 45.1 |  | 43283.7 |  | 27.91 |  | 4.845 |  | <0.1 | i | <0.5 | i | ## | c, i
61-0189 | 2021-07-29 10:15 | EDT | 4.917 |  | 22.287 |  | 3.34 |  | 45.2 |  | 43297.7 |  | 27.92 |  | 4.917 |  | <0.1 | i | <0.5 | i | ## | c, i
61-0189 | 2021-07-29 10:30 | EDT | 5.016 |  | 22.286 |  | 3.32 |  | 44.9 |  | 43304.4 |  | 27.92 |  | 5.016 |  | <0.1 | i | <0.5 | i | ## | c, i
61-0189 | 2021-07-29 10:45 | EDT | 5.095 |  | 22.289 |  | 3.32 |  | 44.9 |  | 43310.5 |  | 27.93 |  | 5.095 |  | <0.1 | i | <0.5 | i | ## | c, i
61-0189 | 2021-07-29 11:00 | EDT | 5.18 |  | 22.298 |  | 3.33 |  | 45.1 |  | 43315.9 |  | 27.93 |  | 5.18 |  | <0.1 | i | <0.5 | i | ## | c, i
61-0189 | 2021-07-29 11:15 | EDT | 5.261 |  | 22.306 |  | 3.35 |  | 45.3 |  | 43322.1 |  | 27.94 |  | 5.261 |  | <0.1 | i | <0.5 | i | ## | c, i
61-0189 | 2021-07-29 11:30 | EDT | 5.311 |  | 22.307 |  | 3.35 |  | 45.4 |  | 43316.4 |  | 27.93 |  | 5.311 |  | <0.1 | i | <0.5 | i | ## | c, i
61-0189 | 2021-07-29 11:45 | EDT | 5.316 |  | 22.303 |  | 3.33 |  | 45 |  | 43309.4 |  | 27.93 |  | 5.316 |  | <0.1 | i | <0.5 | i | ## | c, i
61-0189 | 2021-07-29 12:00 | EDT | 5.357 |  | 22.309 |  | 3.33 |  | 45 |  | 43305.1 |  | 27.92 |  | 5.357 |  | <0.1 | i | <0.5 | i | ## | c, i
61-0189 | 2021-07-29 12:15 | EDT | 5.407 |  | 22.315 |  | 3.34 |  | 45.2 |  | 43295.3 |  | 27.92 |  | 5.407 |  | <0.1 | i | <0.5 | i | ## | c, i
61-0189 | 2021-07-29 12:30 | EDT | 5.455 |  | 22.316 |  | 3.32 |  | 44.8 |  | 43277.4 |  | 27.9 |  | 5.455 |  | <0.1 | i | <0.5 | i | ## | c, i
61-0189 | 2021-07-29 12:45 | EDT | 5.428 |  | 22.322 |  | 3.32 |  | 44.9 |  | 43259.3 |  | 27.89 |  | 5.428 |  | <0.1 | i | <0.5 | i | ## | c, i
61-0189 | 2021-07-29 13:00 | EDT | 5.487 |  | 22.325 |  | 3.31 |  | 44.8 |  | 43245.3 |  | 27.88 |  | 5.487 |  | <0.1 | i | <0.5 | i | ## | c, i
61-0189 | 2021-07-29 13:15 | EDT | 5.33 |  | 22.329 |  | 3.3 |  | 44.6 |  | 43216.7 |  | 27.86 |  | 5.33 |  | <0.1 | i | <0.5 | i | <0.1 | c, i
61-0189 | 2021-07-29 13:30 | EDT | 5.345 |  | 22.328 |  | 3.25 |  | 44 |  | 43183.2 |  | 27.84 |  | 5.345 |  | <0.1 | i | <0.5 | i | ## | c, i
61-0189 | 2021-07-29 13:45 | EDT | 5.372 |  | 22.325 |  | 3.17 |  | 42.8 |  | 43140 |  | 27.81 |  | 5.372 |  | <0.1 | i | <0.5 | i | ## | c, i
61-0189 | 2021-07-29 14:00 | EDT | 5.338 |  | 22.326 |  | 3.08 |  | 41.7 |  | 43093.5 |  | 27.77 |  | 5.338 |  | <0.1 | i | <0.5 | i | ## | c, i
61-0189 | 2021-07-29 14:15 | EDT | 5.341 |  | 22.324 |  | 3.01 |  | 40.7 |  | 43063.1 |  | 27.75 |  | 5.341 |  | <0.1 | i | <0.5 | i | ## | c, i
61-0189 | 2021-07-29 14:30 | EDT | 5.264 |  | 22.321 |  | 2.91 |  | 39.3 |  | 43012.1 |  | 27.71 |  | 5.264 |  | <0.1 | i | <0.5 | i | ## | c, i
61-0189 | 2021-07-29 14:45 | EDT | 5.261 |  | 22.322 |  | 2.83 |  | 38.2 |  | 42973.9 |  | 27.69 |  | 5.261 |  | <0.1 | i | <0.5 | i | ## | c, i
61-0189 | 2021-07-29 15:00 | EDT | 5.194 |  | 22.4 |  | 3.06 |  | 41.3 |  | 42835.7 |  | 27.59 |  | 5.194 |  | <0.1 | i | <0.5 | i | ## | c, i
61-0189 | 2021-07-29 15:15 | EDT | 5.104 |  | 22.623 |  | 4.16 |  | 56.4 |  | 42588.2 |  | 27.41 |  | 5.104 |  | 0.29 | i | 1.15 | i | <0.1 | c, i
61-0189 | 2021-07-29 15:30 | EDT | 5.003 |  | 22.696 |  | 4.57 |  | 62 |  | 42467.6 |  | 27.32 |  | 5.003 |  | 0.4 | i | 1.62 | i | <0.1 | c, i
61-0189 | 2021-07-29 15:45 | EDT | 4.908 |  | 23.236 |  | 7.13 |  | 97.5 |  | 41938.8 |  | 26.93 |  | 4.908 |  | 1.07 | i | 4.31 | i | 0.62 | c, i
61-0189 | 2021-07-29 16:00 | EDT | 4.816 |  | 22.834 |  | 5.45 |  | 74.1 |  | 42323.2 |  | 27.21 |  | 4.816 |  | 1.27 | i | 5.13 | i | 0.73 | c, i
61-0189 | 2021-07-29 16:15 | EDT | 4.718 |  | 23.141 |  | 6.69 |  | 91.3 |  | 42026.5 |  | 27 |  | 4.718 |  | 1.72 | i | 6.95 | i | 1.13 | c, i
61-0189 | 2021-07-29 16:30 | EDT | 4.633 |  | 23.298 |  | 7.37 |  | 100.9 |  | 41853.4 |  | 26.87 |  | 4.633 |  | 2.93 | i | 11.83 | i | 1.42 | c, i
61-0189 | 2021-07-29 16:45 | EDT | 4.436 |  | 23.42 |  | 7.88 |  | 107.9 |  | 41623 |  | 26.7 |  | 4.436 |  | 4.55 | i | 18.36 | i | 4.52 | c, i
61-0189 | 2021-07-29 17:00 | EDT | 4.365 |  | 23.385 |  | 7.76 |  | 106.3 |  | 41596.8 |  | 26.69 |  | 4.365 |  | 4.61 | i | 18.64 | i | 4.41 | c, i
61-0189 | 2021-07-29 17:15 | EDT | 4.298 |  | 23.406 |  | 7.86 |  | 107.6 |  | 41498.3 |  | 26.62 |  | 4.298 |  | 6.52 | i | 26.35 | i | 6.33 | c, i
61-0189 | 2021-07-29 17:30 | EDT | 4.249 |  | 23.409 |  | 7.9 |  | 108.2 |  | 41473.5 |  | 26.6 |  | 4.249 |  | 8 | i | 32.32 | i | 7.19 | c, i
61-0189 | 2021-07-29 17:45 | EDT | 4.147 |  | 23.45 |  | 8.08 |  | 110.7 |  | 41389.5 |  | 26.54 |  | 4.147 |  | 8.14 | i | 32.87 | i | 8.58 | c, i
61-0189 | 2021-07-29 18:00 | EDT | 4.121 |  | 23.221 |  | 6.9 |  | 94.2 |  | 41691 |  | 26.76 |  | 4.121 |  | 16.08 | i | 64.98 | i | 18.62 | c, i
61-0189 | 2021-07-29 18:15 | EDT | 4.131 |  | 23.249 |  | 7.08 |  | 96.8 |  | 41649 |  | 26.73 |  | 4.131 |  | 10.84 | i | 43.79 | i | 12.2 | c, i
61-0189 | 2021-07-29 18:30 | EDT | 4.161 |  | 23.39 |  | 7.92 |  | 108.3 |  | 41236.3 |  | 26.43 |  | 4.161 |  | 11.1 | i | 44.87 | i | 12.3 | c, i
61-0189 | 2021-07-29 18:45 | EDT | 4.203 |  | 23.421 |  | 8.05 |  | 110.1 |  | 41195.2 |  | 26.4 |  | 4.203 |  | 9.78 | i | 39.51 | i | 13.17 | c, i
61-0189 | 2021-07-29 19:00 | EDT | 4.386 |  | 23.457 |  | 8.26 |  | 112.9 |  | 40997.6 |  | 26.26 |  | 4.386 |  | 8.05 | i | 32.54 | i | 8.86 | c, i
61-0189 | 2021-07-29 19:15 | EDT | 4.455 |  | 23.407 |  | 8 |  | 109.3 |  | 41106.5 |  | 26.34 |  | 4.455 |  | 12.31 | i | 49.73 | i | 14.11 | c, i
61-0189 | 2021-07-29 19:30 | EDT | 4.579 |  | 23.407 |  | 8.19 |  | 111.9 |  | 40980.6 |  | 26.25 |  | 4.579 |  | 4.5 | i | 18.16 | i | 4.46 | c, i
61-0189 | 2021-07-29 19:45 | EDT | 4.61 |  | 23.375 |  | 7.98 |  | 109 |  | 41021.8 |  | 26.28 |  | 4.61 |  | 4.91 | i | 19.84 | i | 5.59 | c, i
61-0189 | 2021-07-29 20:00 | EDT | 4.663 |  | 23.357 |  | 7.96 |  | 108.7 |  | 40992.2 |  | 26.26 |  | 4.663 |  | 4.21 | i | 17 | i | 4.2 | c, i
61-0189 | 2021-07-29 20:15 | EDT | 4.696 |  | 23.331 |  | 7.73 |  | 105.5 |  | 41067.7 |  | 26.31 |  | 4.696 |  | 4.9 | i | 19.78 | i | 5.07 | c, i
61-0189 | 2021-07-29 20:30 | EDT | 4.716 |  | 23.258 |  | 7.22 |  | 98.5 |  | 41231.7 |  | 26.43 |  | 4.716 |  | 6.6 | i | 26.65 | i | 6.32 | c, i
61-0189 | 2021-07-29 20:45 | EDT | 4.727 |  | 23.184 |  | 6.89 |  | 93.9 |  | 41376.7 |  | 26.53 |  | 4.727 |  | 9.06 | i | 36.61 | i | 9.22 | c, i
61-0189 | 2021-07-29 21:00 | EDT | 4.752 |  | 23.161 |  | 6.77 |  | 92.2 |  | 41421.1 |  | 26.56 |  | 4.752 |  | 6.33 | i | 25.57 | i | 7.05 | c, i
61-0189 | 2021-07-29 21:15 | EDT | 4.765 |  | 23.151 |  | 6.75 |  | 91.9 |  | 41434 |  | 26.57 |  | 4.765 |  | 4.96 | i | 20.02 | i | 5.13 | c, i
61-0189 | 2021-07-29 21:30 | EDT | 4.754 |  | 23.172 |  | 7.14 |  | 97.2 |  | 41278.9 |  | 26.46 |  | 4.754 |  | 3.88 | i | 15.65 | i | 3.63 | c, i
61-0189 | 2021-07-29 21:45 | EDT | 4.766 |  | 23.107 |  | 6.5 |  | 88.6 |  | 41498.6 |  | 26.62 |  | 4.766 |  | 5.87 | i | 23.7 | i | 7.51 | c, i
61-0189 | 2021-07-29 22:00 | EDT | 4.774 |  | 23.06 |  | 6.25 |  | 85.1 |  | 41565.6 |  | 26.67 |  | 4.774 |  | 7.5 | i | 30.31 | i | 8.62 | c, i
61-0189 | 2021-07-29 22:15 | EDT | 4.803 |  | 23.023 |  | 6.19 |  | 84.3 |  | 41602.4 |  | 26.7 |  | 4.803 |  | 3.66 | i | 14.8 | i | 3 | c, i
61-0189 | 2021-07-29 22:30 | EDT | 4.833 |  | 23.016 |  | 6.24 |  | 84.8 |  | 41624.4 |  | 26.71 |  | 4.833 |  | 3.34 | i | 13.48 | i | 2.65 | c, i
61-0189 | 2021-07-29 22:45 | EDT | 4.875 |  | 23.031 |  | 6.31 |  | 85.9 |  | 41577.6 |  | 26.68 |  | 4.875 |  | 3.84 | i | 15.5 | i | 3.07 | c, i
61-0189 | 2021-07-29 23:00 | EDT | 4.931 |  | 23.017 |  | 6.24 |  | 84.8 |  | 41609.2 |  | 26.7 |  | 4.931 |  | 2.41 | i | 9.74 | i | 2.43 | c, i
61-0189 | 2021-07-29 23:15 | EDT | 4.959 |  | 23.009 |  | 6.3 |  | 85.6 |  | 41586.7 |  | 26.68 |  | 4.959 |  | 2.52 | i | 10.19 | i | 2.12 | c, i
61-0189 | 2021-07-29 23:30 | EDT | 5.029 |  | 23.044 |  | 6.64 |  | 90.3 |  | 41521.3 |  | 26.64 |  | 5.029 |  | 1.68 | i | 6.78 | i | 1.25 | c, i
61-0189 | 2021-07-29 23:45 | EDT | 5.128 |  | 23.031 |  | 7.05 |  | 95.9 |  | 41666.4 |  | 26.74 |  | 5.128 |  | 1.61 | i | 6.51 | i | 1.35 | c, i
61-0189 | 2021-07-30 | EDT | 5.148 |  | 23.01 |  | 7.06 |  | 96.1 |  | 41638.7 |  | 26.72 |  | 5.148 |  | 1.79 | i | 7.23 | i | 1.59 | c, i
61-0189 | 2021-07-30 00:15 | EDT | 5.171 |  | 22.998 |  | 7.06 |  | 95.9 |  | 41583.2 |  | 26.68 |  | 5.171 |  | 1.61 | i | 6.5 | i | 1.35 | c, i
61-0189 | 2021-07-30 00:30 | EDT | 5.203 |  | 22.984 |  | 7.02 |  | 95.4 |  | 41598.1 |  | 26.69 |  | 5.203 |  | 1.76 | i | 7.1 | i | 1.53 | c, i
61-0189 | 2021-07-30 00:45 | EDT | 5.255 |  | 22.968 |  | 6.97 |  | 94.8 |  | 41613 |  | 26.7 |  | 5.255 |  | 1.74 | i | 7.02 | i | 1.43 | c, i
61-0189 | 2021-07-30 01:00 | EDT | 5.271 |  | 22.994 |  | 6.98 |  | 94.9 |  | 41664.5 |  | 26.74 |  | 5.271 |  | 1.87 | i | 7.54 | i | 1.55 | c, i
61-0189 | 2021-07-30 01:15 | EDT | 5.279 |  | 22.988 |  | 7 |  | 95.2 |  | 41618.7 |  | 26.71 |  | 5.279 |  | 1.96 | i | 7.89 | i | 1.7 | c, i
61-0189 | 2021-07-30 01:30 | EDT | 5.286 |  | 22.955 |  | 6.94 |  | 94.4 |  | 41825.8 |  | 26.86 |  | 5.286 |  | 2.23 | i | 8.99 | i | 1.9 | c, i
61-0189 | 2021-07-30 01:45 | EDT | 5.274 |  | 22.944 |  | 6.95 |  | 94.5 |  | 41829.7 |  | 26.86 |  | 5.274 |  | 3.18 | i | 12.85 | i | 3.22 | c, i
61-0189 | 2021-07-30 02:00 | EDT | 5.249 |  | 22.94 |  | 6.94 |  | 94.4 |  | 41844.8 |  | 26.87 |  | 5.249 |  | 3.36 | i | 13.55 | i | 3.5 | c, i
61-0189 | 2021-07-30 02:15 | EDT | 5.225 |  | 22.929 |  | 6.94 |  | 94.3 |  | 41840.1 |  | 26.87 |  | 5.225 |  | 3.31 | i | 13.38 | i | 3.43 | c, i
61-0189 | 2021-07-30 02:30 | EDT | 5.185 |  | 22.924 |  | 6.89 |  | 93.6 |  | 41844.3 |  | 26.87 |  | 5.185 |  | 3.71 | i | 15 | i | 3.9 | c, i
61-0189 | 2021-07-30 02:45 | EDT | 5.119 |  | 22.915 |  | 6.83 |  | 92.9 |  | 41832.5 |  | 26.86 |  | 5.119 |  | 3.21 | i | 12.96 | i | 3.35 | c, i
61-0189 | 2021-07-30 03:00 | EDT | 5.046 |  | 22.905 |  | 6.78 |  | 92.1 |  | 41839.2 |  | 26.87 |  | 5.046 |  | 3.52 | i | 14.21 | i | 3.56 | c, i
61-0189 | 2021-07-30 03:15 | EDT | 4.974 |  | 22.9 |  | 6.78 |  | 92.1 |  | 41840.3 |  | 26.87 |  | 4.974 |  | 3.29 | i | 13.29 | i | 2.89 | c, i
61-0189 | 2021-07-30 03:30 | EDT | 4.869 |  | 22.898 |  | 6.78 |  | 92.1 |  | 41892.2 |  | 26.9 |  | 4.869 |  | 3.22 | i | 13.02 | i | 3.37 | c, i
61-0189 | 2021-07-30 03:45 | EDT | 4.774 |  | 22.896 |  | 6.76 |  | 91.8 |  | 41890.3 |  | 26.9 |  | 4.774 |  | 3.64 | i | 14.7 | i | 4 | c, i
61-0189 | 2021-07-30 04:00 | EDT | 4.693 |  | 22.892 |  | 6.71 |  | 91.2 |  | 41878.8 |  | 26.89 |  | 4.693 |  | 3 | i | 12.12 | i | 3.03 | c, i
61-0189 | 2021-07-30 04:15 | EDT | 4.6 |  | 22.895 |  | 6.68 |  | 90.7 |  | 41886.5 |  | 26.9 |  | 4.6 |  | 3.88 | i | 15.66 | i | 4.53 | c, i
61-0189 | 2021-07-30 04:30 | EDT | 4.502 |  | 22.896 |  | 6.69 |  | 90.9 |  | 41894.2 |  | 26.91 |  | 4.502 |  | 3.42 | i | 13.81 | i | 4.33 | c, i
61-0189 | 2021-07-30 04:45 | EDT | 4.432 |  | 22.9 |  | 6.75 |  | 91.8 |  | 42004.9 |  | 26.98 |  | 4.432 |  | 3.55 | i | 14.31 | i | 3.23 | c, i
61-0189 | 2021-07-30 05:00 | EDT | 4.362 |  | 22.9 |  | 6.69 |  | 90.9 |  | 41988.8 |  | 26.97 |  | 4.362 |  | 3.2 | i | 12.91 | i | 3.05 | c, i
61-0189 | 2021-07-30 05:15 | EDT | 4.298 |  | 22.88 |  | 6.4 |  | 87 |  | 42041.1 |  | 27.01 |  | 4.298 |  | 2.98 | i | 12.05 | i | 3.1 | c, i
61-0189 | 2021-07-30 05:30 | EDT | 4.248 |  | 22.862 |  | 6.48 |  | 88.1 |  | 42108.4 |  | 27.06 |  | 4.248 |  | 3.54 | i | 14.31 | i | 4.7 | c, i
61-0189 | 2021-07-30 05:45 | EDT | 4.201 |  | 22.893 |  | 6.67 |  | 90.7 |  | 42075.2 |  | 27.04 |  | 4.201 |  | 3.29 | i | 13.28 | i | 2.94 | c, i
61-0189 | 2021-07-30 06:00 | EDT | 4.162 |  | 22.901 |  | 6.64 |  | 90.4 |  | 42068 |  | 27.03 |  | 4.162 |  | 2.26 | i | 9.14 | i | 2.17 | c, i
61-0189 | 2021-07-30 06:15 | EDT | 4.15 |  | 22.909 |  | 6.65 |  | 90.4 |  | 42026.3 |  | 27 |  | 4.15 |  | 1.91 | i | 7.71 | i | 1.7 | c, i
61-0189 | 2021-07-30 06:30 | EDT | 4.146 |  | 22.916 |  | 6.62 |  | 90.1 |  | 41972.2 |  | 26.96 |  | 4.146 |  | 1.51 | i | 6.1 | i | 1.27 | c, i
61-0189 | 2021-07-30 06:45 | EDT | 4.154 |  | 22.918 |  | 6.58 |  | 89.4 |  | 41901.3 |  | 26.91 |  | 4.154 |  | 1.07 | i | 4.33 | i | 0.76 | c, i
61-0189 | 2021-07-30 07:00 | EDT | 4.179 |  | 22.905 |  | 6.55 |  | 89 |  | 41937.6 |  | 26.94 |  | 4.179 |  | 1.05 | i | 4.24 | i | 0.71 | c, i
61-0189 | 2021-07-30 07:15 | EDT | 4.224 |  | 22.877 |  | 6.38 |  | 86.7 |  | 41952.3 |  | 26.95 |  | 4.224 |  | 0.64 | i | 2.59 | i | 0.31 | c, i
61-0189 | 2021-07-30 07:30 | EDT | 4.269 |  | 22.863 |  | 6.29 |  | 85.4 |  | 41975.1 |  | 26.96 |  | 4.269 |  | 0.53 | i | 2.13 | i | 0.25 | c, i
61-0189 | 2021-07-30 07:45 | EDT | 4.307 |  | 22.853 |  | 6.23 |  | 84.7 |  | 41987.8 |  | 26.97 |  | 4.307 |  | 0.48 | i | 1.92 | i | 0.19 | c, i
61-0189 | 2021-07-30 08:00 | EDT | 4.355 |  | 22.847 |  | 6.23 |  | 84.6 |  | 41963.3 |  | 26.96 |  | 4.355 |  | 0.41 | i | 1.64 | i | 0.13 | c, i
61-0189 | 2021-07-30 08:15 | EDT | 4.387 |  | 22.842 |  | 6.24 |  | 84.7 |  | 41966.8 |  | 26.96 |  | 4.387 |  | 0.38 | i | 1.54 | i | 0.1 | c, i
61-0189 | 2021-07-30 08:30 | EDT | 4.401 |  | 22.836 |  | 6.27 |  | 85.1 |  | 41985.8 |  | 26.97 |  | 4.401 |  | 0.39 | i | 1.55 | i | 0.12 | c, i
61-0189 | 2021-07-30 08:45 | EDT | 4.426 |  | 22.825 |  | 6.25 |  | 84.9 |  | 41987 |  | 26.97 |  | 4.426 |  | 0.37 | i | 1.48 | i | <0.1 | c, i
61-0189 | 2021-07-30 09:00 | EDT | 4.454 |  | 22.815 |  | 6.2 |  | 84.2 |  | 42008.1 |  | 26.99 |  | 4.454 |  | 0.34 | i | 1.35 | i | 0.1 | c, i
61-0189 | 2021-07-30 09:15 | EDT | 4.493 |  | 22.803 |  | 6.17 |  | 83.8 |  | 42027.4 |  | 27 |  | 4.493 |  | 0.36 | i | 1.43 | i | 0.17 | c, i
61-0189 | 2021-07-30 09:30 | EDT | 4.536 |  | 22.79 |  | 6.15 |  | 83.5 |  | 42100.7 |  | 27.05 |  | 4.536 |  | 0.4 | i | 1.59 | i | 0.14 | c, i
61-0189 | 2021-07-30 09:45 | EDT | 4.575 |  | 22.786 |  | 6.12 |  | 83.1 |  | 42083.7 |  | 27.04 |  | 4.575 |  | 0.32 | i | 1.28 | i | <0.1 | c, i
61-0189 | 2021-07-30 10:00 | EDT | 4.613 |  | 22.783 |  | 6.14 |  | 83.3 |  | 42099.1 |  | 27.05 |  | 4.613 |  | 0.34 | i | 1.35 | i | 0.11 | c, i
61-0189 | 2021-07-30 10:15 | EDT | 4.636 |  | 22.785 |  | 6.1 |  | 82.8 |  | 42083.1 |  | 27.04 |  | 4.636 |  | 0.34 | i | 1.36 | i | <0.1 | c, i
61-0189 | 2021-07-30 10:30 | EDT | 4.667 |  | 22.781 |  | 6.1 |  | 82.8 |  | 42084.1 |  | 27.04 |  | 4.667 |  | 0.35 | i | 1.42 | i | <0.1 | c, i
61-0189 | 2021-07-30 10:45 | EDT | 4.719 |  | 22.753 |  | 6.06 |  | 82.2 |  | 42067.8 |  | 27.03 |  | 4.719 |  | 0.32 | i | 1.3 | i | <0.1 | c, i
61-0189 | 2021-07-30 11:00 | EDT | 4.767 |  | 22.743 |  | 6.1 |  | 82.7 |  | 42075.2 |  | 27.04 |  | 4.767 |  | 0.31 | i | 1.25 | i | <0.1 | c, i
61-0189 | 2021-07-30 11:15 | EDT | 4.824 |  | 22.77 |  | 6.21 |  | 84.2 |  | 42070.2 |  | 27.03 |  | 4.824 |  | 0.44 | i | 1.75 | i | 0.25 | c, i
61-0189 | 2021-07-30 11:30 | EDT | 4.889 |  | 22.734 |  | 6.05 |  | 82.1 |  | 42132.6 |  | 27.08 |  | 4.889 |  | 0.32 | i | 1.28 | i | 0.14 | c, i
61-0189 | 2021-07-30 11:45 | EDT | 4.96 |  | 22.721 |  | 6 |  | 81.4 |  | 42174.6 |  | 27.11 |  | 4.96 |  | 0.3 | i | 1.21 | i | <0.1 | c, i
61-0189 | 2021-07-30 12:00 | EDT | 5.034 |  | 22.725 |  | 5.97 |  | 80.9 |  | 42158.2 |  | 27.1 |  | 5.034 |  | 0.3 | i | 1.2 | i | <0.1 | c, i
61-0189 | 2021-07-30 12:15 | EDT | 5.104 |  | 22.718 |  | 5.97 |  | 80.9 |  | 42163.3 |  | 27.1 |  | 5.104 |  | 0.31 | i | 1.23 | i | <0.1 | c, i
61-0189 | 2021-07-30 12:30 | EDT | 5.163 |  | 22.711 |  | 5.92 |  | 80.3 |  | 42186.5 |  | 27.12 |  | 5.163 |  | 0.33 | i | 1.33 | i | <0.1 | c, i
61-0189 | 2021-07-30 12:45 | EDT | 5.209 |  | 22.734 |  | 6.05 |  | 82 |  | 42120 |  | 27.07 |  | 5.209 |  | 0.29 | i | 1.16 | i | <0.1 | c, i
61-0189 | 2021-07-30 13:00 | EDT | 5.252 |  | 22.719 |  | 5.99 |  | 81.2 |  | 42144.2 |  | 27.09 |  | 5.252 |  | 0.29 | i | 1.15 | i | <0.1 | c, i
61-0189 | 2021-07-30 13:15 | EDT | 5.284 |  | 22.705 |  | 5.95 |  | 80.7 |  | 42229.1 |  | 27.15 |  | 5.284 |  | 0.28 | i | 1.12 | i | <0.1 | c, i
61-0189 | 2021-07-30 13:30 | EDT | 5.308 |  | 22.689 |  | 5.83 |  | 79 |  | 42190.2 |  | 27.12 |  | 5.308 |  | 0.23 | i | 0.89 | i | <0.1 | c, i
61-0189 | 2021-07-30 13:45 | EDT | 5.319 |  | 22.69 |  | 5.81 |  | 78.8 |  | 42183.1 |  | 27.11 |  | 5.319 |  | 0.24 | i | 0.94 | i | <0.1 | c, i
61-0189 | 2021-07-30 14:00 | EDT | 5.319 |  | 22.693 |  | 5.87 |  | 79.5 |  | 42137.6 |  | 27.08 |  | 5.319 |  | 0.19 | i | 0.75 | i | <0.1 | c, i
61-0189 | 2021-07-30 14:15 | EDT | 5.306 |  | 22.686 |  | 5.81 |  | 78.7 |  | 42140.7 |  | 27.08 |  | 5.306 |  | 0.25 | i | 1.01 | i | <0.1 | c, i
61-0189 | 2021-07-30 14:30 | EDT | 5.307 |  | 22.691 |  | 5.82 |  | 78.9 |  | 42108.7 |  | 27.06 |  | 5.307 |  | 0.29 | i | 1.14 | i | <0.1 | c, i
61-0189 | 2021-07-30 14:45 | EDT | 5.284 |  | 22.691 |  | 5.78 |  | 78.4 |  | 42081.8 |  | 27.04 |  | 5.284 |  | 0.29 | i | 1.15 | i | <0.1 | c, i
61-0189 | 2021-07-30 15:00 | EDT | 5.218 |  | 22.674 |  | 5.59 |  | 75.7 |  | 42093.3 |  | 27.05 |  | 5.218 |  | 0.23 | i | 0.9 | i | <0.1 | c, i
61-0189 | 2021-07-30 15:15 | EDT | 5.158 |  | 22.699 |  | 5.82 |  | 78.9 |  | 42062.9 |  | 27.03 |  | 5.158 |  | 0.28 | i | 1.14 | i | <0.1 | c, i
61-0189 | 2021-07-30 15:30 | EDT | 5.096 |  | 22.676 |  | 5.66 |  | 76.6 |  | 42052.1 |  | 27.02 |  | 5.096 |  | 0.26 | i | 1.03 | i | <0.1 | c, i
61-0189 | 2021-07-30 15:45 | EDT | 5.016 |  | 22.669 |  | 5.66 |  | 76.7 |  | 42039.5 |  | 27.01 |  | 5.016 |  | 0.35 | i | 1.4 | i | <0.1 | c, i
61-0189 | 2021-07-30 16:00 | EDT | 4.937 |  | 22.658 |  | 5.64 |  | 76.3 |  | 42013.3 |  | 26.99 |  | 4.937 |  | 0.27 | i | 1.08 | i | <0.1 | c, i
61-0189 | 2021-07-30 16:15 | EDT | 4.849 |  | 22.653 |  | 5.68 |  | 76.9 |  | 41985.2 |  | 26.97 |  | 4.849 |  | 0.27 | i | 1.06 | i | <0.1 | c, i
61-0189 | 2021-07-30 16:30 | EDT | 4.775 |  | 22.656 |  | 5.67 |  | 76.8 |  | 41965.3 |  | 26.96 |  | 4.775 |  | 0.26 | i | 1.05 | i | <0.1 | c, i
61-0189 | 2021-07-30 16:45 | EDT | 4.695 |  | 22.656 |  | 5.66 |  | 76.6 |  | 41971.5 |  | 26.96 |  | 4.695 |  | 0.34 | i | 1.36 | i | <0.1 | c, i
61-0189 | 2021-07-30 17:00 | EDT | 4.663 |  | 22.633 |  | 5.57 |  | 75.4 |  | 42078.1 |  | 27.04 |  | 4.663 |  | 0.22 | i | 0.88 | i | <0.1 | c, i
61-0189 | 2021-07-30 17:15 | EDT | 4.619 |  | 22.602 |  | 5.57 |  | 75.4 |  | 42253.9 |  | 27.17 |  | 4.619 |  | 0.21 | i | 0.83 | i | <0.1 | c, i
61-0189 | 2021-07-30 17:30 | EDT | 4.506 |  | 22.562 |  | 5.53 |  | 74.8 |  | 42429.8 |  | 27.29 |  | 4.506 |  | 0.27 | i | 1.07 | i | <0.1 | c, i
61-0189 | 2021-07-30 17:45 | EDT | 4.451 |  | 22.538 |  | 5.59 |  | 75.7 |  | 42543.3 |  | 27.37 |  | 4.451 |  | 0.29 | i | 1.17 | i | <0.1 | c, i
61-0189 | 2021-07-30 18:00 | EDT | 4.38 |  | 22.518 |  | 5.73 |  | 77.5 |  | 42646.7 |  | 27.45 |  | 4.38 |  | 0.66 | i | 2.65 | i | 0.29 | c, i
61-0189 | 2021-07-30 18:15 | EDT | 4.334 |  | 22.505 |  | 5.68 |  | 76.9 |  | 42663.5 |  | 27.46 |  | 4.334 |  | 0.58 | i | 2.32 | i | 0.28 | c, i
61-0189 | 2021-07-30 18:30 | EDT | 4.325 |  | 22.488 |  | 5.67 |  | 76.7 |  | 42717.8 |  | 27.5 |  | 4.325 |  | 0.52 | i | 2.08 | i | 0.18 | c, i
61-0189 | 2021-07-30 18:45 | EDT | 4.327 |  | 22.479 |  | 5.67 |  | 76.8 |  | 42782.9 |  | 27.55 |  | 4.327 |  | 0.75 | i | 3.01 | i | 0.49 | c, i
61-0189 | 2021-07-30 19:00 | EDT | 4.332 |  | 22.472 |  | 5.64 |  | 76.4 |  | 42814 |  | 27.57 |  | 4.332 |  | 0.76 | i | 3.04 | i | 0.47 | c, i
61-0189 | 2021-07-30 19:15 | EDT | 4.343 |  | 22.468 |  | 5.61 |  | 76 |  | 42813.1 |  | 27.57 |  | 4.343 |  | 0.86 | i | 3.46 | i | 0.57 | c, i
61-0189 | 2021-07-30 19:30 | EDT | 4.384 |  | 22.465 |  | 5.59 |  | 75.7 |  | 42848 |  | 27.59 |  | 4.384 |  | 0.87 | i | 3.49 | i | 0.59 | c, i
61-0189 | 2021-07-30 19:45 | EDT | 4.425 |  | 22.46 |  | 5.55 |  | 75.2 |  | 42866.9 |  | 27.61 |  | 4.425 |  | 0.82 | i | 3.31 | i | 0.56 | c, i
61-0189 | 2021-07-30 20:00 | EDT | 4.459 |  | 22.447 |  | 5.5 |  | 74.5 |  | 42909.5 |  | 27.64 |  | 4.459 |  | 1.28 | i | 5.15 | i | 0.97 | c, i
61-0189 | 2021-07-30 20:15 | EDT | 4.496 |  | 22.441 |  | 5.48 |  | 74.1 |  | 42935.6 |  | 27.66 |  | 4.496 |  | 1.68 | i | 6.76 | i | 1.42 | c, i
61-0189 | 2021-07-30 20:30 | EDT | 4.525 |  | 22.435 |  | 5.44 |  | 73.7 |  | 42980.7 |  | 27.69 |  | 4.525 |  | 1.27 | i | 5.12 | i | 1.07 | c, i
61-0189 | 2021-07-30 20:45 | EDT | 4.544 |  | 22.435 |  | 5.41 |  | 73.2 |  | 43001.2 |  | 27.7 |  | 4.544 |  | 1.65 | i | 6.66 | i | 1.63 | c, i
61-0189 | 2021-07-30 21:00 | EDT | 4.553 |  | 22.427 |  | 5.38 |  | 72.9 |  | 43006 |  | 27.71 |  | 4.553 |  | 1.16 | i | 4.67 | i | 0.86 | c, i
61-0189 | 2021-07-30 21:15 | EDT | 4.576 |  | 22.422 |  | 5.35 |  | 72.4 |  | 43002.7 |  | 27.71 |  | 4.576 |  | 1.06 | i | 4.26 | i | 0.7 | c, i
61-0189 | 2021-07-30 21:30 | EDT | 4.586 |  | 22.423 |  | 5.32 |  | 72 |  | 43021.4 |  | 27.72 |  | 4.586 |  | 1.37 | i | 5.53 | i | 1.19 | c, i
61-0189 | 2021-07-30 21:45 | EDT | 4.604 |  | 22.423 |  | 5.31 |  | 71.9 |  | 43032.2 |  | 27.73 |  | 4.604 |  | 1.88 | i | 7.57 | i | 1.75 | c, i
61-0189 | 2021-07-30 22:00 | EDT | 4.619 |  | 22.423 |  | 5.3 |  | 71.8 |  | 43035.9 |  | 27.73 |  | 4.619 |  | 1.41 | i | 5.7 | i | 1.14 | c, i
61-0189 | 2021-07-30 22:15 | EDT | 4.627 |  | 22.426 |  | 5.29 |  | 71.6 |  | 43060.3 |  | 27.75 |  | 4.627 |  | 1.38 | i | 5.56 | i | 1.53 | c, i
61-0189 | 2021-07-30 22:30 | EDT | 4.624 |  | 22.433 |  | 5.3 |  | 71.7 |  | 43083 |  | 27.76 |  | 4.624 |  | 1.59 | i | 6.42 | i | 1.52 | c, i
61-0189 | 2021-07-30 22:45 | EDT | 4.629 |  | 22.433 |  | 5.29 |  | 71.6 |  | 43080.1 |  | 27.76 |  | 4.629 |  | 1.78 | i | 7.18 | i | 1.7 | c, i
61-0189 | 2021-07-30 23:00 | EDT | 4.638 |  | 22.42 |  | 5.26 |  | 71.2 |  | 43050.6 |  | 27.74 |  | 4.638 |  | 1.64 | i | 6.62 | i | 1.3 | c, i
61-0189 | 2021-07-30 23:15 | EDT | 4.648 |  | 22.412 |  | 5.17 |  | 70 |  | 43070.3 |  | 27.75 |  | 4.648 |  | 1.86 | i | 7.52 | i | 1.82 | c, i
61-0189 | 2021-07-30 23:30 | EDT | 4.67 |  | 22.412 |  | 5.17 |  | 70 |  | 43059.7 |  | 27.75 |  | 4.67 |  | 1.97 | i | 7.94 | i | 1.55 | c, i
61-0189 | 2021-07-30 23:45 | EDT | 4.713 |  | 22.407 |  | 5.11 |  | 69.1 |  | 43042.8 |  | 27.73 |  | 4.713 |  | 1.35 | i | 5.43 | i | 0.94 | c, i
61-0189 | 2021-07-31 | EDT | 4.763 |  | 22.387 |  | 4.85 |  | 65.6 |  | 43106 |  | 27.78 |  | 4.763 |  | 2.83 | i | 11.42 | i | 1.99 | c, i
61-0189 | 2021-07-31 00:15 | EDT | 4.824 |  | 22.355 |  | 4.74 |  | 64.1 |  | 43237.1 |  | 27.87 |  | 4.824 |  | 1.43 | i | 5.78 | i | 1.1 | c, i
61-0189 | 2021-07-31 00:30 | EDT | 4.881 |  | 22.34 |  | 4.77 |  | 64.6 |  | 43275.8 |  | 27.9 |  | 4.881 |  | 1.02 | i | 4.1 | i | 0.74 | c, i
61-0189 | 2021-07-31 00:45 | EDT | 4.938 |  | 22.341 |  | 4.8 |  | 64.9 |  | 43315.2 |  | 27.93 |  | 4.938 |  | 1.21 | i | 4.86 | i | 0.84 | c, i
61-0189 | 2021-07-31 01:00 | EDT | 5.005 |  | 22.336 |  | 4.78 |  | 64.7 |  | 43330.7 |  | 27.94 |  | 5.005 |  | 1.19 | i | 4.8 | i | 0.88 | c, i
61-0189 | 2021-07-31 01:15 | EDT | 5.066 |  | 22.33 |  | 4.76 |  | 64.4 |  | 43353.8 |  | 27.96 |  | 5.066 |  | 1.4 | i | 5.64 | i | 1.05 | c, i
61-0189 | 2021-07-31 01:30 | EDT | 5.116 |  | 22.328 |  | 4.76 |  | 64.4 |  | 43356.1 |  | 27.96 |  | 5.116 |  | 1.73 | i | 6.96 | i | 1.3 | c, i
61-0189 | 2021-07-31 01:45 | EDT | 5.153 |  | 22.325 |  | 4.76 |  | 64.4 |  | 43369.3 |  | 27.97 |  | 5.153 |  | 1.92 | i | 7.75 | i | 1.6 | c, i
61-0189 | 2021-07-31 02:00 | EDT | 5.171 |  | 22.311 |  | 4.72 |  | 63.9 |  | 43406.7 |  | 28 |  | 5.171 |  | 2.91 | i | 11.75 | i | 2.71 | c, i
61-0189 | 2021-07-31 02:15 | EDT | 5.196 |  | 22.306 |  | 4.68 |  | 63.3 |  | 43419.4 |  | 28.01 |  | 5.196 |  | 2.05 | i | 8.27 | i | 2.08 | c, i
61-0189 | 2021-07-31 02:30 | EDT | 5.205 |  | 22.309 |  | 4.66 |  | 63 |  | 43442.1 |  | 28.02 |  | 5.205 |  | 1.7 | i | 6.85 | i | 1.49 | c, i
61-0189 | 2021-07-31 02:45 | EDT | 5.194 |  | 22.317 |  | 4.66 |  | 63.1 |  | 43414.8 |  | 28 |  | 5.194 |  | 1.3 | i | 5.24 | i | 0.94 | c, i
61-0189 | 2021-07-31 03:00 | EDT | 5.166 |  | 22.325 |  | 4.66 |  | 63 |  | 43336.8 |  | 27.95 |  | 5.166 |  | 1.68 | i | 6.76 | i | 1.51 | c, i
61-0189 | 2021-07-31 03:15 | EDT | 5.126 |  | 22.329 |  | 4.62 |  | 62.5 |  | 43394 |  | 27.99 |  | 5.126 |  | 1.67 | i | 6.73 | i | 1.39 | c, i
61-0189 | 2021-07-31 03:30 | EDT | 5.064 |  | 22.33 |  | 4.57 |  | 61.9 |  | 43441.3 |  | 28.02 |  | 5.064 |  | 1.69 | i | 6.83 | i | 1.61 | c, i
61-0189 | 2021-07-31 03:45 | EDT | 5.002 |  | 22.338 |  | 4.54 |  | 61.5 |  | 43414.3 |  | 28 |  | 5.002 |  | 1.52 | i | 6.11 | i | 1.2 | c, i
61-0189 | 2021-07-31 04:00 | EDT | 4.921 |  | 22.38 |  | 4.65 |  | 63 |  | 43276.1 |  | 27.9 |  | 4.921 |  | 0.89 | i | 3.6 | i | 0.48 | c, i
61-0189 | 2021-07-31 04:15 | EDT | 4.85 |  | 22.378 |  | 4.68 |  | 63.3 |  | 43282.6 |  | 27.91 |  | 4.85 |  | 1.03 | i | 4.14 | i | 0.73 | c, i
61-0189 | 2021-07-31 04:30 | EDT | 4.782 |  | 22.378 |  | 4.67 |  | 63.2 |  | 43279.7 |  | 27.9 |  | 4.782 |  | 1.37 | i | 5.53 | i | 1.12 | c, i
61-0189 | 2021-07-31 04:45 | EDT | 4.716 |  | 22.374 |  | 4.63 |  | 62.7 |  | 43277.6 |  | 27.9 |  | 4.716 |  | 1.39 | i | 5.61 | i | 1.08 | c, i
61-0189 | 2021-07-31 05:00 | EDT | 4.641 |  | 22.377 |  | 4.61 |  | 62.4 |  | 43282 |  | 27.91 |  | 4.641 |  | 1.27 | i | 5.13 | i | 1.1 | c, i
61-0189 | 2021-07-31 05:15 | EDT | 4.571 |  | 22.366 |  | 4.47 |  | 60.5 |  | 43331.5 |  | 27.94 |  | 4.571 |  | 1.6 | i | 6.47 | i | 1.46 | c, i
61-0189 | 2021-07-31 05:30 | EDT | 4.497 |  | 22.383 |  | 4.61 |  | 62.4 |  | 43288.8 |  | 27.91 |  | 4.497 |  | 1.06 | i | 4.27 | i | 0.84 | c, i
61-0189 | 2021-07-31 05:45 | EDT | 4.424 |  | 22.392 |  | 4.66 |  | 63.1 |  | 43265.2 |  | 27.89 |  | 4.424 |  | 0.98 | i | 3.97 | i | 0.85 | c, i
61-0189 | 2021-07-31 06:00 | EDT | 4.37 |  | 22.386 |  | 4.62 |  | 62.4 |  | 42825.8 |  | 27.58 |  | 4.37 |  | 0.93 | i | 3.75 | i | 0.63 | c, i
61-0189 | 2021-07-31 06:15 | EDT | 4.324 |  | 22.397 |  | 4.7 |  | 63.6 |  | 43042.5 |  | 27.73 |  | 4.324 |  | 0.51 | i | 2.06 | i | 0.2 | c, i
61-0189 | 2021-07-31 06:30 | EDT | 4.295 |  | 22.342 |  | 4.26 |  | 57.6 |  | 43304.7 |  | 27.92 |  | 4.295 |  | 0.44 | i | 1.75 | i | 0.11 | c, i
61-0189 | 2021-07-31 06:45 | EDT | 4.285 |  | 22.318 |  | 4.04 |  | 54.7 |  | 43413.1 |  | 28 |  | 4.285 |  | 0.57 | i | 2.29 | i | 0.24 | c, i
61-0189 | 2021-07-31 07:00 | EDT | 4.28 |  | 22.327 |  | 4.09 |  | 55.4 |  | 43418.1 |  | 28 |  | 4.28 |  | 0.41 | i | 1.65 | i | 0.16 | c, i
61-0189 | 2021-07-31 07:15 | EDT | 4.289 |  | 22.308 |  | 4.01 |  | 54.3 |  | 43531.8 |  | 28.09 |  | 4.289 |  | 0.29 | i | 1.16 | i | <0.1 | c, i
61-0189 | 2021-07-31 07:30 | EDT | 4.336 |  | 22.313 |  | 4.02 |  | 54.5 |  | 43506.4 |  | 28.07 |  | 4.336 |  | 0.2 | i | 0.78 | i | <0.1 | c, i
61-0189 | 2021-07-31 07:45 | EDT | 4.329 |  | 22.308 |  | 4.01 |  | 54.3 |  | 43551.3 |  | 28.1 |  | 4.329 |  | 0.2 | i | 0.78 | i | <0.1 | c, i
61-0189 | 2021-07-31 08:00 | EDT | 4.405 |  | 22.304 |  | 3.98 |  | 53.9 |  | 43576.1 |  | 28.12 |  | 4.405 |  | 0.12 | i | <0.5 | i | <0.1 | c, i
61-0189 | 2021-07-31 08:15 | EDT | 4.442 |  | 22.319 |  | 4.01 |  | 54.3 |  | 43567.5 |  | 28.11 |  | 4.442 |  | 0.14 | i | 0.53 | i | <0.1 | c, i
61-0189 | 2021-07-31 08:30 | EDT | 4.464 |  | 22.323 |  | 4.01 |  | 54.3 |  | 43560.5 |  | 28.11 |  | 4.464 |  | <0.1 | i | <0.5 | i | ## | c, i
61-0189 | 2021-07-31 08:45 | EDT | 4.466 |  | 22.342 |  | 4.05 |  | 54.8 |  | 43491.8 |  | 28.06 |  | 4.466 |  | 0.11 | i | <0.5 | i | ## | c, i
61-0189 | 2021-07-31 09:00 | EDT | 4.498 |  | 22.365 |  | 4.15 |  | 56.2 |  | 43469.4 |  | 28.04 |  | 4.498 |  | 0.16 | i | 0.63 | i | <0.1 | c, i
61-0189 | 2021-07-31 09:15 | EDT | 4.532 |  | 22.345 |  | 4.01 |  | 54.3 |  | 43524.3 |  | 28.08 |  | 4.532 |  | 0.12 | i | <0.5 | i | ## | c, i
61-0189 | 2021-07-31 09:30 | EDT | 4.581 |  | 22.354 |  | 4.02 |  | 54.5 |  | 43494.2 |  | 28.06 |  | 4.581 |  | <0.1 | i | <0.5 | i | <0.1 | c, i
61-0189 | 2021-07-31 09:45 | EDT | 4.621 |  | 22.371 |  | 4.07 |  | 55.2 |  | 43467.8 |  | 28.04 |  | 4.621 |  | <0.1 | i | <0.5 | i | ## | c, i
61-0189 | 2021-07-31 10:00 | EDT | 4.654 |  | 22.453 |  | 4.65 |  | 63 |  | 43211.7 |  | 27.85 |  | 4.654 |  | 0.17 | i | 0.67 | i | <0.1 | c, i
61-0189 | 2021-07-31 10:15 | EDT | 4.695 |  | 22.458 |  | 4.48 |  | 60.7 |  | 43201.9 |  | 27.85 |  | 4.695 |  | 0.12 | i | <0.5 | i | ## | c, i
61-0189 | 2021-07-31 10:30 | EDT | 4.722 |  | 22.36 |  | 3.94 |  | 53.4 |  | 43497.2 |  | 28.06 |  | 4.722 |  | <0.1 | i | <0.5 | i | ## | c, i
61-0189 | 2021-07-31 10:45 | EDT | 4.752 |  | 22.314 |  | 3.73 |  | 50.6 |  | 43664.3 |  | 28.18 |  | 4.752 |  | <0.1 | i | <0.5 | i | ## | c, i
61-0189 | 2021-07-31 11:00 | EDT | 4.78 |  | 22.299 |  | 3.76 |  | 50.9 |  | 43693.3 |  | 28.2 |  | 4.78 |  | 0.18 | i | 0.7 | i | ## | c, i
61-0189 | 2021-07-31 11:15 | EDT | 4.816 |  | 22.289 |  | 3.69 |  | 49.9 |  | 43679.4 |  | 28.19 |  | 4.816 |  | <0.1 | i | <0.5 | i | ## | c, i
61-0189 | 2021-07-31 11:30 | EDT | 4.851 |  | 22.29 |  | 3.73 |  | 50.6 |  | 43738.1 |  | 28.24 |  | 4.851 |  | <0.1 | i | <0.5 | i | ## | c, i
61-0189 | 2021-07-31 11:45 | EDT | 4.913 |  | 22.288 |  | 3.76 |  | 51 |  | 43722.6 |  | 28.22 |  | 4.913 |  | <0.1 | i | <0.5 | i | ## | c, i
61-0189 | 2021-07-31 12:00 | EDT | 4.943 |  | 22.282 |  | 3.7 |  | 50.1 |  | 43716.7 |  | 28.22 |  | 4.943 |  | <0.1 | i | <0.5 | i | ## | c, i
61-0189 | 2021-07-31 12:15 | EDT | 4.974 |  | 22.275 |  | 3.7 |  | 50.1 |  | 43726.2 |  | 28.23 |  | 4.974 |  | <0.1 | i | <0.5 | i | ## | c, i
61-0189 | 2021-07-31 12:30 | EDT | 5.004 |  | 22.273 |  | 3.7 |  | 50.2 |  | 43739.7 |  | 28.24 |  | 5.004 |  | <0.1 | i | <0.5 | i | ## | c, i
61-0189 | 2021-07-31 12:45 | EDT | 5.062 |  | 22.267 |  | 3.63 |  | 49.1 |  | 43749.9 |  | 28.24 |  | 5.062 |  | <0.1 | i | <0.5 | i | ## | c, i
61-0189 | 2021-07-31 13:00 | EDT | 5.092 |  | 22.272 |  | 3.69 |  | 49.9 |  | 43744 |  | 28.24 |  | 5.092 |  | <0.1 | i | <0.5 | i | ## | c, i
61-0189 | 2021-07-31 13:15 | EDT | 5.116 |  | 22.276 |  | 3.74 |  | 50.7 |  | 43751.6 |  | 28.24 |  | 5.116 |  | <0.1 | i | <0.5 | i | ## | c, i
61-0189 | 2021-07-31 13:30 | EDT | 5.153 |  | 22.274 |  | 3.64 |  | 49.3 |  | 43761.3 |  | 28.25 |  | 5.153 |  | <0.1 | i | <0.5 | i | ## | c, i
61-0189 | 2021-07-31 13:45 | EDT | 5.198 |  | 22.279 |  | 3.74 |  | 50.7 |  | 43742.8 |  | 28.24 |  | 5.198 |  | <0.1 | i | <0.5 | i | ## | c, i
61-0189 | 2021-07-31 14:00 | EDT | 5.225 |  | 22.274 |  | 3.64 |  | 49.4 |  | 43763.3 |  | 28.25 |  | 5.225 |  | <0.1 | i | <0.5 | i | ## | c, i
61-0189 | 2021-07-31 14:15 | EDT | 5.26 |  | 22.277 |  | 3.62 |  | 49 |  | 43732.2 |  | 28.23 |  | 5.26 |  | <0.1 | i | <0.5 | i | ## | c, i
61-0189 | 2021-07-31 14:30 | EDT | 5.283 |  | 22.285 |  | 3.63 |  | 49.1 |  | 43717.9 |  | 28.22 |  | 5.283 |  | <0.1 | i | <0.5 | i | ## | c, i
61-0189 | 2021-07-31 14:45 | EDT | 5.285 |  | 22.288 |  | 3.6 |  | 48.7 |  | 43717.5 |  | 28.22 |  | 5.285 |  | <0.1 | i | <0.5 | i | ## | c, i
61-0189 | 2021-07-31 15:00 | EDT | 5.284 |  | 22.292 |  | 3.58 |  | 48.5 |  | 43697.2 |  | 28.21 |  | 5.284 |  | <0.1 | i | <0.5 | i | ## | c, i
61-0189 | 2021-07-31 15:15 | EDT | 5.277 |  | 22.298 |  | 3.62 |  | 49 |  | 43665.4 |  | 28.18 |  | 5.277 |  | <0.1 | i | <0.5 | i | ## | c, i
61-0189 | 2021-07-31 15:30 | EDT | 5.251 |  | 22.32 |  | 3.75 |  | 50.7 |  | 43642.2 |  | 28.17 |  | 5.251 |  | <0.1 | i | <0.5 | i | ## | c, i
61-0189 | 2021-07-31 15:45 | EDT | 5.217 |  | 22.331 |  | 3.78 |  | 51.3 |  | 43610.4 |  | 28.14 |  | 5.217 |  | <0.1 | i | <0.5 | i | ## | c, i
61-0189 | 2021-07-31 16:00 | EDT | 5.187 |  | 22.338 |  | 3.79 |  | 51.3 |  | 43559.4 |  | 28.11 |  | 5.187 |  | <0.1 | i | <0.5 | i | ## | c, i
61-0189 | 2021-07-31 16:15 | EDT | 5.128 |  | 22.334 |  | 3.71 |  | 50.2 |  | 43554 |  | 28.1 |  | 5.128 |  | <0.1 | i | <0.5 | i | ## | c, i
61-0189 | 2021-07-31 16:30 | EDT | 5.068 |  | 22.346 |  | 3.71 |  | 50.2 |  | 43518.7 |  | 28.08 |  | 5.068 |  | <0.1 | i | <0.5 | i | ## | c, i
61-0189 | 2021-07-31 16:45 | EDT | 5.009 |  | 22.34 |  | 3.64 |  | 49.3 |  | 43511.5 |  | 28.07 |  | 5.009 |  | <0.1 | i | <0.5 | i | ## | c, i
61-0189 | 2021-07-31 17:00 | EDT | 4.934 |  | 22.336 |  | 3.57 |  | 48.4 |  | 43509.7 |  | 28.07 |  | 4.934 |  | <0.1 | i | <0.5 | i | ## | c, i
61-0189 | 2021-07-31 17:15 | EDT | 4.866 |  | 22.336 |  | 3.53 |  | 47.8 |  | 43513.1 |  | 28.07 |  | 4.866 |  | <0.1 | i | <0.5 | i | ## | c, i
61-0189 | 2021-07-31 17:30 | EDT | 4.805 |  | 22.339 |  | 3.52 |  | 47.7 |  | 43484 |  | 28.05 |  | 4.805 |  | <0.1 | i | <0.5 | i | ## | c, i
61-0189 | 2021-07-31 17:45 | EDT | 4.738 |  | 22.34 |  | 3.5 |  | 47.4 |  | 43470.4 |  | 28.04 |  | 4.738 |  | <0.1 | i | <0.5 | i | ## | c, i
61-0189 | 2021-07-31 18:00 | EDT | 4.663 |  | 22.339 |  | 3.48 |  | 47.1 |  | 43480.5 |  | 28.05 |  | 4.663 |  | <0.1 | i | <0.5 | i | ## | c, i
61-0189 | 2021-07-31 18:15 | EDT | 4.6 |  | 22.343 |  | 3.5 |  | 47.4 |  | 43482.5 |  | 28.05 |  | 4.6 |  | <0.1 | i | <0.5 | i | ## | c, i
61-0189 | 2021-07-31 18:30 | EDT | 4.553 |  | 22.352 |  | 3.57 |  | 48.3 |  | 43421.7 |  | 28.01 |  | 4.553 |  | 0.1 | i | <0.5 | i | <0.1 | c, i
61-0189 | 2021-07-31 18:45 | EDT | 4.494 |  | 22.371 |  | 3.7 |  | 50.2 |  | 43430.5 |  | 28.01 |  | 4.494 |  | 0.22 | i | 0.87 | i | <0.1 | c, i
61-0189 | 2021-07-31 19:00 | EDT | 4.447 |  | 22.369 |  | 3.69 |  | 50 |  | 43433.8 |  | 28.02 |  | 4.447 |  | 0.47 | i | 1.89 | i | 0.18 | c, i
61-0189 | 2021-07-31 19:15 | EDT | 4.416 |  | 22.373 |  | 3.72 |  | 50.4 |  | 43351.8 |  | 27.96 |  | 4.416 |  | 0.51 | i | 2.04 | i | 0.23 | c, i
61-0189 | 2021-07-31 19:30 | EDT | 4.382 |  | 22.376 |  | 3.77 |  | 51 |  | 43375.2 |  | 27.97 |  | 4.382 |  | 0.53 | i | 2.12 | i | 0.22 | c, i
61-0189 | 2021-07-31 19:45 | EDT | 4.364 |  | 22.379 |  | 3.79 |  | 51.3 |  | 43424.2 |  | 28.01 |  | 4.364 |  | 0.44 | i | 1.75 | i | 0.16 | c, i
61-0189 | 2021-07-31 20:00 | EDT | 4.357 |  | 22.394 |  | 3.91 |  | 52.9 |  | 43337.3 |  | 27.95 |  | 4.357 |  | 0.74 | i | 2.96 | i | 0.39 | c, i
61-0189 | 2021-07-31 20:15 | EDT | 4.368 |  | 22.4 |  | 3.97 |  | 53.8 |  | 43317 |  | 27.93 |  | 4.368 |  | 0.9 | i | 3.63 | i | 0.52 | c, i
61-0189 | 2021-07-31 20:30 | EDT | 4.388 |  | 22.376 |  | 3.73 |  | 50.5 |  | 43402.8 |  | 27.99 |  | 4.388 |  | 1.59 | i | 6.4 | i | 1.38 | c, i
61-0189 | 2021-07-31 20:45 | EDT | 4.41 |  | 22.365 |  | 3.58 |  | 48.4 |  | 43363.5 |  | 27.97 |  | 4.41 |  | 0.6 | i | 2.42 | i | 0.27 | c, i
61-0189 | 2021-07-31 21:00 | EDT | 4.435 |  | 22.352 |  | 3.48 |  | 47.1 |  | 43310.5 |  | 27.93 |  | 4.435 |  | 0.58 | i | 2.33 | i | 0.36 | c, i
61-0189 | 2021-07-31 21:15 | EDT | 4.46 |  | 22.355 |  | 3.49 |  | 47.2 |  | 43301.1 |  | 27.92 |  | 4.46 |  | 0.92 | i | 3.7 | i | 0.66 | c, i
61-0189 | 2021-07-31 21:30 | EDT | 4.486 |  | 22.355 |  | 3.5 |  | 47.4 |  | 43373.1 |  | 27.97 |  | 4.486 |  | 1.4 | i | 5.65 | i | 0.97 | c, i
61-0189 | 2021-07-31 21:45 | EDT | 4.506 |  | 22.353 |  | 3.39 |  | 45.9 |  | 43461.2 |  | 28.04 |  | 4.506 |  | 1.46 | i | 5.9 | i | 0.92 | c, i
61-0189 | 2021-07-31 22:00 | EDT | 4.52 |  | 22.414 |  | 3.92 |  | 53 |  | 43238.2 |  | 27.87 |  | 4.52 |  | 2.28 | i | 9.22 | i | 1.77 | c, i
61-0189 | 2021-07-31 22:15 | EDT | 4.541 |  | 22.48 |  | 4.21 |  | 57.1 |  | 43361.1 |  | 27.96 |  | 4.541 |  | 1.26 | i | 5.06 | i | 0.87 | c, i
61-0189 | 2021-07-31 22:30 | EDT | 4.554 |  | 22.35 |  | 3.44 |  | 46.7 |  | 43521.1 |  | 28.08 |  | 4.554 |  | 0.84 | i | 3.36 | i | 0.4 | c, i
61-0189 | 2021-07-31 22:45 | EDT | 4.568 |  | 22.365 |  | 3.5 |  | 47.4 |  | 43516.4 |  | 28.07 |  | 4.568 |  | 1.32 | i | 5.31 | i | 0.69 | c, i
61-0189 | 2021-07-31 23:00 | EDT | 4.569 |  | 22.391 |  | 3.65 |  | 49.5 |  | 43482.4 |  | 28.05 |  | 4.569 |  | 1.83 | i | 7.4 | i | 1.33 | c, i
61-0189 | 2021-07-31 23:15 | EDT | 4.58 |  | 22.337 |  | 3.28 |  | 44.5 |  | 43467.7 |  | 28.04 |  | 4.58 |  | 1.22 | i | 4.9 | i | 0.65 | c, i
61-0189 | 2021-07-31 23:30 | EDT | 4.601 |  | 22.339 |  | 3.23 |  | 43.7 |  | 43247.8 |  | 27.88 |  | 4.601 |  | 0.71 | i | 2.85 | i | 0.31 | c, i
61-0189 | 2021-07-31 23:45 | EDT | 4.629 |  | 22.332 |  | 3.22 |  | 43.5 |  | 42984.7 |  | 27.69 |  | 4.629 |  | 0.6 | i | 2.39 | i | 0.35 | c, i
61-0189 | 2021-08-01 | EDT | 4.652 |  | 22.333 |  | 3.21 |  | 43.3 |  | 42993.4 |  | 27.7 |  | 4.652 |  | 0.77 | i | 3.11 | i | 0.45 | c, i
61-0189 | 2021-08-01 00:15 | EDT | 4.69 |  | 22.325 |  | 3.17 |  | 42.8 |  | 42930.7 |  | 27.66 |  | 4.69 |  | 0.57 | i | 2.29 | i | 0.17 | c, i
61-0189 | 2021-08-01 00:30 | EDT | 4.724 |  | 22.324 |  | 3.15 |  | 42.6 |  | 43097.7 |  | 27.77 |  | 4.724 |  | 0.94 | i | 3.78 | i | 0.47 | c, i
61-0189 | 2021-08-01 00:45 | EDT | 4.765 |  | 22.33 |  | 3.19 |  | 43.1 |  | 42820.4 |  | 27.58 |  | 4.765 |  | 1.55 | i | 6.27 | i | 0.89 | c, i
61-0189 | 2021-08-01 01:00 | EDT | 4.815 |  | 22.319 |  | 3.16 |  | 42.6 |  | 42774.1 |  | 27.54 |  | 4.815 |  | 0.9 | i | 3.61 | i | 0.44 | c, i
61-0189 | 2021-08-01 01:15 | EDT | 4.875 |  | 22.302 |  | 3 |  | 40.5 |  | 42728.1 |  | 27.51 |  | 4.875 |  | 0.91 | i | 3.66 | i | 0.38 | c, i
61-0189 | 2021-08-01 01:30 | EDT | 4.936 |  | 22.312 |  | 3.1 |  | 41.7 |  | 42604.6 |  | 27.42 |  | 4.936 |  | 1.39 | i | 5.6 | i | 0.74 | c, i
61-0189 | 2021-08-01 01:45 | EDT | 4.996 |  | 22.315 |  | 3.02 |  | 40.7 |  | 42548.7 |  | 27.38 |  | 4.996 |  | 1.06 | i | 4.26 | i | 0.5 | c, i
61-0189 | 2021-08-01 02:00 | EDT | 5.047 |  | 22.304 |  | 3.05 |  | 41.2 |  | 42482.2 |  | 27.33 |  | 5.047 |  | 0.95 | i | 3.84 | i | 0.44 | c, i
61-0189 | 2021-08-01 02:15 | EDT | 5.091 |  | 22.288 |  | 2.96 |  | 39.9 |  | 42479.3 |  | 27.33 |  | 5.091 |  | 0.86 | i | 3.47 | i | 0.31 | c, i
61-0189 | 2021-08-01 02:30 | EDT | 5.118 |  | 22.284 |  | 3 |  | 40.4 |  | 42430 |  | 27.3 |  | 5.118 |  | 0.85 | i | 3.43 | i | 0.36 | c, i
61-0189 | 2021-08-01 02:45 | EDT | 5.138 |  | 22.339 |  | 3.52 |  | 47.4 |  | 42632.1 |  | 27.44 |  | 5.138 |  | 0.87 | i | 3.49 | i | 0.48 | c, i
61-0189 | 2021-08-01 03:00 | EDT | 5.14 |  | 22.297 |  | 3.14 |  | 42.4 |  | 42736.1 |  | 27.52 |  | 5.14 |  | 0.97 | i | 3.9 | i | 0.57 | c, i
61-0189 | 2021-08-01 03:15 | EDT | 5.138 |  | 22.293 |  | 3.06 |  | 41.2 |  | 42759.5 |  | 27.53 |  | 5.138 |  | 0.97 | i | 3.9 | i | 0.64 | c, i
61-0189 | 2021-08-01 03:30 | EDT | 5.122 |  | 22.3 |  | 3.07 |  | 41.5 |  | 42864.7 |  | 27.61 |  | 5.122 |  | 1.4 | i | 5.66 | i | 1.1 | c, i
61-0189 | 2021-08-01 03:45 | EDT | 5.103 |  | 22.298 |  | 3.03 |  | 40.9 |  | 42964 |  | 27.68 |  | 5.103 |  | 1.39 | i | 5.62 | i | 1.08 | c, i
61-0189 | 2021-08-01 04:00 | EDT | 5.073 |  | 22.306 |  | 3.05 |  | 41.1 |  | 42971.5 |  | 27.68 |  | 5.073 |  | 1.57 | i | 6.32 | i | 1.32 | c, i
61-0189 | 2021-08-01 04:15 | EDT | 5.024 |  | 22.312 |  | 3.05 |  | 41.3 |  | 43020.3 |  | 27.72 |  | 5.024 |  | 1.58 | i | 6.36 | i | 1.29 | c, i
61-0189 | 2021-08-01 04:30 | EDT | 4.978 |  | 22.298 |  | 2.92 |  | 39.5 |  | 43063.9 |  | 27.75 |  | 4.978 |  | 1.49 | i | 6.01 | i | 1.11 | c, i
61-0189 | 2021-08-01 04:45 | EDT | 4.924 |  | 22.295 |  | 2.88 |  | 38.9 |  | 43052.6 |  | 27.74 |  | 4.924 |  | 1.28 | i | 5.17 | i | 0.94 | c, i
61-0189 | 2021-08-01 05:00 | EDT | 4.858 |  | 22.302 |  | 2.9 |  | 39.2 |  | 43075.1 |  | 27.76 |  | 4.858 |  | 1.45 | i | 5.84 | i | 1.08 | c, i
61-0189 | 2021-08-01 05:15 | EDT | 4.785 |  | 22.308 |  | 2.91 |  | 39.3 |  | 43107.1 |  | 27.78 |  | 4.785 |  | 1.64 | i | 6.63 | i | 1.32 | c, i
61-0189 | 2021-08-01 05:30 | EDT | 4.72 |  | 22.31 |  | 2.88 |  | 38.9 |  | 43078.1 |  | 27.76 |  | 4.72 |  | 1.51 | i | 6.1 | i | 1.14 | c, i
61-0189 | 2021-08-01 05:45 | EDT | 4.672 |  | 22.308 |  | 2.82 |  | 38.1 |  | 43080.4 |  | 27.76 |  | 4.672 |  | 1.49 | i | 6.02 | i | 1.12 | c, i
61-0189 | 2021-08-01 06:00 | EDT | 4.622 |  | 22.308 |  | 2.8 |  | 37.8 |  | 43104.4 |  | 27.78 |  | 4.622 |  | 1.3 | i | 5.24 | i | 1.08 | c, i
61-0189 | 2021-08-01 06:15 | EDT | 4.574 |  | 22.31 |  | 2.78 |  | 37.6 |  | 43122.6 |  | 27.79 |  | 4.574 |  | 1.5 | i | 6.07 | i | 1.21 | c, i
61-0189 | 2021-08-01 06:30 | EDT | 4.568 |  | 22.362 |  | 3.15 |  | 42.6 |  | 43107.2 |  | 27.78 |  | 4.568 |  | 1.44 | i | 5.8 | i | 1.15 | c, i
61-0189 | 2021-08-01 06:45 | EDT | 4.501 |  | 22.317 |  | 2.81 |  | 38 |  | 43184.8 |  | 27.84 |  | 4.501 |  | 1.1 | i | 4.45 | i | 0.79 | c, i
61-0189 | 2021-08-01 07:00 | EDT | 4.462 |  | 22.313 |  | 2.75 |  | 37.2 |  | 43191.5 |  | 27.84 |  | 4.462 |  | 0.84 | i | 3.36 | i | 0.59 | c, i
61-0189 | 2021-08-01 07:15 | EDT | 4.418 |  | 22.305 |  | 2.66 |  | 36 |  | 43246.2 |  | 27.88 |  | 4.418 |  | 0.62 | i | 2.49 | i | 0.32 | c, i
61-0189 | 2021-08-01 07:30 | EDT | 4.383 |  | 22.31 |  | 2.68 |  | 36.3 |  | 43302.3 |  | 27.92 |  | 4.383 |  | 0.58 | i | 2.34 | i | 0.34 | c, i
61-0189 | 2021-08-01 07:45 | EDT | 4.358 |  | 22.334 |  | 2.82 |  | 38.1 |  | 43315.1 |  | 27.93 |  | 4.358 |  | 0.56 | i | 2.24 | i | 0.38 | c, i
61-0189 | 2021-08-01 08:00 | EDT | 4.342 |  | 22.324 |  | 2.79 |  | 37.8 |  | 43379.4 |  | 27.98 |  | 4.342 |  | 0.44 | i | 1.78 | i | 0.19 | c, i
61-0189 | 2021-08-01 08:15 | EDT | 4.323 |  | 22.327 |  | 2.8 |  | 37.9 |  | 43413.1 |  | 28 |  | 4.323 |  | 0.44 | i | 1.77 | i | 0.21 | c, i
61-0189 | 2021-08-01 08:30 | EDT | 4.323 |  | 22.33 |  | 2.81 |  | 38.1 |  | 43423 |  | 28.01 |  | 4.323 |  | 0.35 | i | 1.39 | i | 0.14 | c, i
61-0189 | 2021-08-01 08:45 | EDT | 4.334 |  | 22.323 |  | 2.68 |  | 36.2 |  | 43403.8 |  | 27.99 |  | 4.334 |  | 0.29 | i | 1.15 | i | <0.1 | c, i
61-0189 | 2021-08-01 09:00 | EDT | 4.347 |  | 22.339 |  | 2.82 |  | 38.2 |  | 43403.3 |  | 27.99 |  | 4.347 |  | 0.35 | i | 1.41 | i | 0.11 | c, i
61-0189 | 2021-08-01 09:15 | EDT | 4.392 |  | 22.406 |  | 2.9 |  | 39.3 |  | 43188.9 |  | 27.84 |  | 4.392 |  | 0.31 | i | 1.23 | i | 0.17 | c, i
61-0189 | 2021-08-01 09:30 | EDT | 4.432 |  | 22.379 |  | 2.88 |  | 39 |  | 43303.2 |  | 27.92 |  | 4.432 |  | 0.27 | i | 1.07 | i | 0.1 | c, i
61-0189 | 2021-08-01 09:45 | EDT | 4.455 |  | 22.399 |  | 3 |  | 40.6 |  | 43290.9 |  | 27.91 |  | 4.455 |  | 0.27 | i | 1.08 | i | <0.1 | c, i
61-0189 | 2021-08-01 10:00 | EDT | 4.502 |  | 22.402 |  | 3.09 |  | 41.9 |  | 43317 |  | 27.93 |  | 4.502 |  | 0.26 | i | 1.04 | i | <0.1 | c, i
61-0189 | 2021-08-01 10:15 | EDT | 4.541 |  | 22.398 |  | 2.99 |  | 40.6 |  | 43355.4 |  | 27.96 |  | 4.541 |  | 0.28 | i | 1.12 | i | 0.15 | c, i
61-0189 | 2021-08-01 10:30 | EDT | 4.582 |  | 22.396 |  | 3.09 |  | 41.9 |  | 43354.9 |  | 27.96 |  | 4.582 |  | 0.32 | i | 1.27 | i | 0.14 | c, i
61-0189 | 2021-08-01 10:45 | EDT | 4.622 |  | 22.446 |  | 3.31 |  | 44.9 |  | 43296.6 |  | 27.92 |  | 4.622 |  | 0.34 | i | 1.37 | i | 0.16 | c, i
61-0189 | 2021-08-01 11:00 | EDT | 4.65 |  | 22.418 |  | 3.33 |  | 45.1 |  | 43381.2 |  | 27.98 |  | 4.65 |  | 0.29 | i | 1.17 | i | <0.1 | c, i
61-0189 | 2021-08-01 11:15 | EDT | 4.687 |  | 22.313 |  | 2.63 |  | 35.6 |  | 43521.6 |  | 28.08 |  | 4.687 |  | 0.17 | i | 0.69 | i | <0.1 | c, i
61-0189 | 2021-08-01 11:30 | EDT | 4.733 |  | 22.299 |  | 2.53 |  | 34.3 |  | 43532 |  | 28.09 |  | 4.733 |  | 0.12 | i | <0.5 | i | <0.1 | c, i
61-0189 | 2021-08-01 11:45 | EDT | 4.775 |  | 22.282 |  | 2.39 |  | 32.4 |  | 43586.9 |  | 28.13 |  | 4.775 |  | 0.13 | i | 0.51 | i | <0.1 | c, i
61-0189 | 2021-08-01 12:00 | EDT | 4.826 |  | 22.263 |  | 2.33 |  | 31.5 |  | 43634.4 |  | 28.16 |  | 4.826 |  | <0.1 | i | <0.5 | i | ## | c, i
61-0189 | 2021-08-01 12:15 | EDT | 4.863 |  | 22.264 |  | 2.36 |  | 31.9 |  | 43637.3 |  | 28.16 |  | 4.863 |  | <0.1 | i | <0.5 | i | ## | c, i
61-0189 | 2021-08-01 12:30 | EDT | 4.907 |  | 22.269 |  | 2.42 |  | 32.8 |  | 43644.3 |  | 28.17 |  | 4.907 |  | <0.1 | i | <0.5 | i | ## | c, i
61-0189 | 2021-08-01 12:45 | EDT | 4.948 |  | 22.271 |  | 2.45 |  | 33.2 |  | 43630.1 |  | 28.16 |  | 4.948 |  | <0.1 | i | <0.5 | i | ## | c, i
61-0189 | 2021-08-01 13:00 | EDT | 4.975 |  | 22.277 |  | 2.5 |  | 33.8 |  | 43633.8 |  | 28.16 |  | 4.975 |  | <0.1 | i | <0.5 | i | ## | c, i
61-0189 | 2021-08-01 13:15 | EDT | 5.014 |  | 22.277 |  | 2.51 |  | 34 |  | 43629 |  | 28.16 |  | 5.014 |  | <0.1 | i | <0.5 | i | ## | c, i
61-0189 | 2021-08-01 13:30 | EDT | 5.062 |  | 22.281 |  | 2.55 |  | 34.5 |  | 43637.5 |  | 28.16 |  | 5.062 |  | <0.1 | i | <0.5 | i | <0.1 | c, i
61-0189 | 2021-08-01 13:45 | EDT | 5.092 |  | 22.285 |  | 2.58 |  | 34.9 |  | 43644.9 |  | 28.17 |  | 5.092 |  | <0.1 | i | <0.5 | i | ## | c, i
61-0189 | 2021-08-01 14:00 | EDT | 5.133 |  | 22.29 |  | 2.63 |  | 35.6 |  | 43643.6 |  | 28.17 |  | 5.133 |  | <0.1 | i | <0.5 | i | ## | c, i
61-0189 | 2021-08-01 14:15 | EDT | 5.166 |  | 22.288 |  | 2.58 |  | 34.9 |  | 43660.2 |  | 28.18 |  | 5.166 |  | <0.1 | i | <0.5 | i | ## | c, i
61-0189 | 2021-08-01 14:30 | EDT | 5.194 |  | 22.29 |  | 2.6 |  | 35.2 |  | 43672.8 |  | 28.19 |  | 5.194 |  | <0.1 | i | <0.5 | i | ## | c, i
61-0189 | 2021-08-01 14:45 | EDT | 5.211 |  | 22.291 |  | 2.59 |  | 35.1 |  | 43681.7 |  | 28.19 |  | 5.211 |  | <0.1 | i | <0.5 | i | <0.1 | c, i
61-0189 | 2021-08-01 15:00 | EDT | 5.236 |  | 22.291 |  | 2.56 |  | 34.7 |  | 43673.5 |  | 28.19 |  | 5.236 |  | <0.1 | i | <0.5 | i | ## | c, i
61-0189 | 2021-08-01 15:15 | EDT | 5.238 |  | 22.292 |  | 2.57 |  | 34.7 |  | 43662.9 |  | 28.18 |  | 5.238 |  | <0.1 | i | <0.5 | i | <0.1 | c, i
61-0189 | 2021-08-01 15:30 | EDT | 5.231 |  | 22.292 |  | 2.54 |  | 34.4 |  | 43659.4 |  | 28.18 |  | 5.231 |  | <0.1 | i | <0.5 | i | <0.1 | c, i
61-0189 | 2021-08-01 15:45 | EDT | 5.232 |  | 22.293 |  | 2.53 |  | 34.3 |  | 43658.5 |  | 28.18 |  | 5.232 |  | <0.1 | i | <0.5 | i | ## | c, i
61-0189 | 2021-08-01 16:00 | EDT | 5.222 |  | 22.291 |  | 2.49 |  | 33.7 |  | 43671.9 |  | 28.19 |  | 5.222 |  | <0.1 | i | <0.5 | i | ## | c, i
61-0189 | 2021-08-01 16:15 | EDT | 5.208 |  | 22.29 |  | 2.47 |  | 33.4 |  | 43683.1 |  | 28.2 |  | 5.208 |  | <0.1 | i | <0.5 | i | ## | c, i
61-0189 | 2021-08-01 16:30 | EDT | 5.187 |  | 22.29 |  | 2.44 |  | 33 |  | 43695.8 |  | 28.2 |  | 5.187 |  | <0.1 | i | <0.5 | i | ## | c, i
61-0189 | 2021-08-01 16:45 | EDT | 5.165 |  | 22.287 |  | 2.38 |  | 32.2 |  | 43702.6 |  | 28.21 |  | 5.165 |  | <0.1 | i | <0.5 | i | ## | c, i
61-0189 | 2021-08-01 17:00 | EDT | 5.12 |  | 22.284 |  | 2.31 |  | 31.2 |  | 43705.2 |  | 28.21 |  | 5.12 |  | <0.1 | i | <0.5 | i | ## | c, i
61-0189 | 2021-08-01 17:15 | EDT | 5.092 |  | 22.285 |  | 2.28 |  | 30.9 |  | 43707.9 |  | 28.21 |  | 5.092 |  | <0.1 | i | <0.5 | i | ## | c, i
61-0189 | 2021-08-01 17:30 | EDT | 5.043 |  | 22.289 |  | 2.25 |  | 30.5 |  | 43702.5 |  | 28.21 |  | 5.043 |  | <0.1 | i | <0.5 | i | ## | c, i
61-0189 | 2021-08-01 17:45 | EDT | 4.991 |  | 22.299 |  | 2.25 |  | 30.5 |  | 43691.3 |  | 28.2 |  | 4.991 |  | 0.16 | i | 0.64 | i | <0.1 | c, i
61-0189 | 2021-08-01 18:00 | EDT | 4.941 |  | 22.31 |  | 2.28 |  | 30.9 |  | 43678.2 |  | 28.19 |  | 4.941 |  | 0.18 | i | 0.73 | i | <0.1 | c, i
61-0189 | 2021-08-01 18:15 | EDT | 4.886 |  | 22.32 |  | 2.3 |  | 31.2 |  | 43670.2 |  | 28.19 |  | 4.886 |  | 0.18 | i | 0.71 | i | <0.1 | c, i
61-0189 | 2021-08-01 18:30 | EDT | 4.859 |  | 22.335 |  | 2.33 |  | 31.6 |  | 43651.9 |  | 28.17 |  | 4.859 |  | 0.22 | i | 0.86 | i | <0.1 | c, i
61-0189 | 2021-08-01 18:45 | EDT | 4.794 |  | 22.334 |  | 2.29 |  | 31 |  | 43648.3 |  | 28.17 |  | 4.794 |  | 0.21 | i | 0.83 | i | <0.1 | c, i
61-0189 | 2021-08-01 19:00 | EDT | 4.722 |  | 22.336 |  | 2.26 |  | 30.6 |  | 43628.9 |  | 28.16 |  | 4.722 |  | 0.28 | i | 1.1 | i | <0.1 | c, i
61-0189 | 2021-08-01 19:15 | EDT | 4.657 |  | 22.334 |  | 2.2 |  | 29.8 |  | 43604.8 |  | 28.14 |  | 4.657 |  | 0.35 | i | 1.42 | i | <0.1 | c, i
61-0189 | 2021-08-01 19:30 | EDT | 4.614 |  | 22.329 |  | 2.12 |  | 28.8 |  | 43599.5 |  | 28.14 |  | 4.614 |  | 0.4 | i | 1.6 | i | <0.1 | c, i
61-0189 | 2021-08-01 19:45 | EDT | 4.564 |  | 22.327 |  | 2.09 |  | 28.3 |  | 43597.5 |  | 28.13 |  | 4.564 |  | 0.5 | i | 2.01 | i | 0.1 | c, i
61-0189 | 2021-08-01 20:00 | EDT | 4.526 |  | 22.326 |  | 2.08 |  | 28.2 |  | 43581.7 |  | 28.12 |  | 4.526 |  | 0.6 | i | 2.41 | i | 0.28 | c, i
61-0189 | 2021-08-01 20:15 | EDT | 4.489 |  | 22.328 |  | 2.1 |  | 28.4 |  | 43590.7 |  | 28.13 |  | 4.489 |  | 0.64 | i | 2.59 | i | 0.27 | c, i
61-0189 | 2021-08-01 20:30 | EDT | 4.465 |  | 22.334 |  | 2.13 |  | 28.8 |  | 43585.8 |  | 28.13 |  | 4.465 |  | 0.99 | i | 3.98 | i | 0.68 | c, i
61-0189 | 2021-08-01 20:45 | EDT | 4.437 |  | 22.331 |  | 2.12 |  | 28.7 |  | 43608.9 |  | 28.14 |  | 4.437 |  | 0.84 | i | 3.37 | i | 0.53 | c, i
61-0189 | 2021-08-01 21:00 | EDT | 4.419 |  | 22.334 |  | 2.11 |  | 28.5 |  | 43607.2 |  | 28.14 |  | 4.419 |  | 1.04 | i | 4.19 | i | 0.67 | c, i
61-0189 | 2021-08-01 21:15 | EDT | 4.413 |  | 22.337 |  | 2.11 |  | 28.6 |  | 43456.6 |  | 28.03 |  | 4.413 |  | 1.8 | i | 7.26 | i | 1.53 | c, i
61-0189 | 2021-08-01 21:30 | EDT | 4.419 |  | 22.353 |  | 2.22 |  | 30.1 |  | 43360 |  | 27.96 |  | 4.419 |  | 2.44 | i | 9.83 | i | 1.99 | c, i
61-0189 | 2021-08-01 21:45 | EDT | 4.436 |  | 22.369 |  | 2.31 |  | 31.2 |  | 43260.1 |  | 27.89 |  | 4.436 |  | 3.5 | i | 14.12 | i | 3.17 | c, i
61-0189 | 2021-08-01 22:00 | EDT | 4.448 |  | 22.33 |  | 2.14 |  | 29 |  | 43250.2 |  | 27.88 |  | 4.448 |  | 2.62 | i | 10.57 | i | 2.8 | c, i
61-0189 | 2021-08-01 22:15 | EDT | 4.465 |  | 22.33 |  | 2.14 |  | 29 |  | 43239.3 |  | 27.88 |  | 4.465 |  | 1.88 | i | 7.58 | i | 2.25 | c, i
61-0189 | 2021-08-01 22:30 | EDT | 4.48 |  | 22.368 |  | 2.39 |  | 32.4 |  | 43158.5 |  | 27.82 |  | 4.48 |  | 4.11 | i | 16.58 | i | 4.9 | c, i
61-0189 | 2021-08-01 22:45 | EDT | 4.501 |  | 22.331 |  | 2.17 |  | 29.4 |  | 43235.7 |  | 27.87 |  | 4.501 |  | 2.05 | i | 8.29 | i | 1.77 | c, i
61-0189 | 2021-08-01 23:00 | EDT | 4.524 |  | 22.333 |  | 2.19 |  | 29.6 |  | 43162.6 |  | 27.82 |  | 4.524 |  | 1.93 | i | 7.78 | i | 1.65 | c, i
61-0189 | 2021-08-01 23:15 | EDT | 4.543 |  | 22.324 |  | 2.11 |  | 28.5 |  | 43220 |  | 27.86 |  | 4.543 |  | 1.5 | i | 6.07 | i | 1.17 | c, i
61-0189 | 2021-08-01 23:30 | EDT | 4.565 |  | 22.319 |  | 2.08 |  | 28.2 |  | 43209.9 |  | 27.86 |  | 4.565 |  | 1.45 | i | 5.83 | i | 1.11 | c, i
61-0189 | 2021-08-01 23:45 | EDT | 4.584 |  | 22.32 |  | 2.1 |  | 28.4 |  | 43441.2 |  | 28.02 |  | 4.584 |  | 1.29 | i | 5.21 | i | 1.13 | c, i
61-0189 | 2021-08-02 | EDT | 4.605 |  | 22.321 |  | 2.09 |  | 28.3 |  | 43266.4 |  | 27.9 |  | 4.605 |  | 1.35 | i | 5.45 | i | 1.07 | c, i
61-0189 | 2021-08-02 00:15 | EDT | 4.626 |  | 22.321 |  | 2.08 |  | 28.1 |  | 43393.4 |  | 27.99 |  | 4.626 |  | 1.38 | i | 5.56 | i | 1.12 | c, i
61-0189 | 2021-08-02 00:30 | EDT | 4.663 |  | 22.312 |  | 2.02 |  | 27.3 |  | 43095.3 |  | 27.77 |  | 4.663 |  | 1.07 | i | 4.33 | i | 0.7 | c, i
61-0189 | 2021-08-02 00:45 | EDT | 4.707 |  | 22.308 |  | 2.02 |  | 27.3 |  | 43010.8 |  | 27.71 |  | 4.707 |  | 1.13 | i | 4.56 | i | 0.68 | c, i
61-0189 | 2021-08-02 01:00 | EDT | 4.74 |  | 22.306 |  | 2.03 |  | 27.4 |  | 43033.5 |  | 27.73 |  | 4.74 |  | 1.91 | i | 7.72 | i | 1.72 | c, i
61-0189 | 2021-08-02 01:15 | EDT | 4.787 |  | 22.299 |  | 1.96 |  | 26.5 |  | 42970 |  | 27.68 |  | 4.787 |  | 1.17 | i | 4.71 | i | 0.78 | c, i
61-0189 | 2021-08-02 01:30 | EDT | 4.844 |  | 22.289 |  | 1.87 |  | 25.3 |  | 42956.3 |  | 27.67 |  | 4.844 |  | 1.66 | i | 6.68 | i | 1.46 | c, i
61-0189 | 2021-08-02 01:45 | EDT | 4.889 |  | 22.297 |  | 1.95 |  | 26.3 |  | 42910.1 |  | 27.64 |  | 4.889 |  | 1.64 | i | 6.61 | i | 1.53 | c, i
61-0189 | 2021-08-02 02:00 | EDT | 4.945 |  | 22.305 |  | 2.04 |  | 27.6 |  | 42810.6 |  | 27.57 |  | 4.945 |  | 1.6 | i | 6.44 | i | 1.29 | c, i
61-0189 | 2021-08-02 02:15 | EDT | 4.996 |  | 22.301 |  | 2 |  | 27 |  | 42750.3 |  | 27.53 |  | 4.996 |  | 1.47 | i | 5.94 | i | 1.2 | c, i
61-0189 | 2021-08-02 02:30 | EDT | 5.034 |  | 22.346 |  | 2.32 |  | 31.3 |  | 42741.1 |  | 27.52 |  | 5.034 |  | 1.46 | i | 5.87 | i | 1.08 | c, i
61-0189 | 2021-08-02 02:45 | EDT | 5.056 |  | 22.353 |  | 2.32 |  | 31.3 |  | 42664.7 |  | 27.46 |  | 5.056 |  | 1.63 | i | 6.55 | i | 1.39 | c, i
61-0189 | 2021-08-02 03:00 | EDT | 5.073 |  | 22.382 |  | 2.56 |  | 34.6 |  | 42688.9 |  | 27.48 |  | 5.073 |  | 1.68 | i | 6.77 | i | 1.69 | c, i
61-0189 | 2021-08-02 03:15 | EDT | 5.092 |  | 22.321 |  | 2.12 |  | 28.6 |  | 42780.2 |  | 27.55 |  | 5.092 |  | 1.45 | i | 5.84 | i | 1.55 | c, i
61-0189 | 2021-08-02 03:30 | EDT | 5.108 |  | 22.318 |  | 2.05 |  | 27.7 |  | 42773.7 |  | 27.54 |  | 5.108 |  | 1.27 | i | 5.11 | i | 0.95 | c, i
61-0189 | 2021-08-02 03:45 | EDT | 5.11 |  | 22.341 |  | 2.2 |  | 29.7 |  | 42699.7 |  | 27.49 |  | 5.11 |  | 1.37 | i | 5.52 | i | 1.03 | c, i
61-0189 | 2021-08-02 04:00 | EDT | 5.108 |  | 22.334 |  | 2.07 |  | 27.9 |  | 42652.6 |  | 27.46 |  | 5.108 |  | 1.5 | i | 6.05 | i | 1.62 | c, i
61-0189 | 2021-08-02 04:15 | EDT | 5.079 |  | 22.379 |  | 2.37 |  | 32 |  | 42577.7 |  | 27.4 |  | 5.079 |  | 1.47 | i | 5.94 | i | 1.2 | c, i
61-0189 | 2021-08-02 04:30 | EDT | 5.056 |  | 22.433 |  | 2.62 |  | 35.4 |  | 42522.2 |  | 27.36 |  | 5.056 |  | 1.54 | i | 6.19 | i | 1.18 | c, i
61-0189 | 2021-08-02 04:45 | EDT | 5.023 |  | 22.513 |  | 3.29 |  | 44.5 |  | 42363.7 |  | 27.25 |  | 5.023 |  | 1.57 | i | 6.33 | i | 1.44 | c, i
61-0189 | 2021-08-02 05:00 | EDT | 4.984 |  | 22.527 |  | 3.31 |  | 44.7 |  | 42206.5 |  | 27.13 |  | 4.984 |  | 1.44 | i | 5.79 | i | 1.17 | c, i
61-0189 | 2021-08-02 05:15 | EDT | 4.941 |  | 22.542 |  | 3.5 |  | 47.3 |  | 42115.7 |  | 27.07 |  | 4.941 |  | 1.43 | i | 5.76 | i | 1.25 | c, i
61-0189 | 2021-08-02 05:30 | EDT | 4.899 |  | 22.616 |  | 4.09 |  | 55.3 |  | 41870.5 |  | 26.89 |  | 4.899 |  | 1.47 | i | 5.94 | i | 1.38 | c, i
61-0189 | 2021-08-02 05:45 | EDT | 4.845 |  | 22.553 |  | 3.56 |  | 48.1 |  | 41950.2 |  | 26.95 |  | 4.845 |  | 1.64 | i | 6.62 | i | 1.6 | c, i
61-0189 | 2021-08-02 06:00 | EDT | 4.8 |  | 22.402 |  | 2.25 |  | 30.3 |  | 42225.6 |  | 27.15 |  | 4.8 |  | 1.64 | i | 6.61 | i | 1.53 | c, i
61-0189 | 2021-08-02 06:15 | EDT | 4.749 |  | 22.399 |  | 2.3 |  | 31 |  | 42188.1 |  | 27.12 |  | 4.749 |  | 1.04 | i | 4.18 | i | 0.8 | c, i
61-0189 | 2021-08-02 06:30 | EDT | 4.703 |  | 22.45 |  | 2.63 |  | 35.5 |  | 42062.6 |  | 27.03 |  | 4.703 |  | 1.06 | i | 4.28 | i | 0.81 | c, i
61-0189 | 2021-08-02 06:45 | EDT | 4.656 |  | 22.496 |  | 2.95 |  | 39.9 |  | 42009.1 |  | 26.99 |  | 4.656 |  | 0.98 | i | 3.93 | i | 0.67 | c, i
61-0189 | 2021-08-02 07:00 | EDT | 4.596 |  | 22.52 |  | 3.14 |  | 42.4 |  | 42127.1 |  | 27.08 |  | 4.596 |  | 1.01 | i | 4.06 | i | 0.79 | c, i
61-0189 | 2021-08-02 07:15 | EDT | 4.55 |  | 22.59 |  | 3.57 |  | 48.2 |  | 41962.8 |  | 26.96 |  | 4.55 |  | 1.02 | i | 4.1 | i | 0.68 | c, i
61-0189 | 2021-08-02 07:30 | EDT | 4.507 |  | 22.632 |  | 3.92 |  | 53 |  | 41934.1 |  | 26.94 |  | 4.507 |  | 0.72 | i | 2.88 | i | 0.38 | c, i
61-0189 | 2021-08-02 07:45 | EDT | 4.47 |  | 22.589 |  | 3.67 |  | 49.6 |  | 41968.7 |  | 26.96 |  | 4.47 |  | 0.79 | i | 3.18 | i | 0.56 | c, i
61-0189 | 2021-08-02 08:00 | EDT | 4.435 |  | 22.519 |  | 3.26 |  | 44 |  | 42024.1 |  | 27 |  | 4.435 |  | 0.83 | i | 3.32 | i | 0.56 | c, i
61-0189 | 2021-08-02 08:15 | EDT | 4.413 |  | 22.379 |  | 2.3 |  | 31 |  | 42186.1 |  | 27.12 |  | 4.413 |  | 0.85 | i | 3.4 | i | 0.59 | c, i
61-0189 | 2021-08-02 08:30 | EDT | 4.396 |  | 22.34 |  | 1.93 |  | 26 |  | 42271.8 |  | 27.18 |  | 4.396 |  | 0.75 | i | 3.02 | i | 0.5 | c, i
61-0189 | 2021-08-02 08:45 | EDT | 4.379 |  | 22.355 |  | 1.91 |  | 25.7 |  | 42320.8 |  | 27.22 |  | 4.379 |  | 0.69 | i | 2.76 | i | 0.45 | c, i
61-0189 | 2021-08-02 09:00 | EDT | 4.385 |  | 22.36 |  | 2.01 |  | 27.1 |  | 42340 |  | 27.23 |  | 4.385 |  | 0.66 | i | 2.66 | i | 0.4 | c, i
61-0189 | 2021-08-02 09:15 | EDT | 4.365 |  | 22.293 |  | 1.53 |  | 20.6 |  | 42403.8 |  | 27.28 |  | 4.365 |  | 0.48 | i | 1.94 | i | 0.3 | c, i
61-0189 | 2021-08-02 09:30 | EDT | 4.388 |  | 22.311 |  | 1.69 |  | 22.8 |  | 42395.5 |  | 27.27 |  | 4.388 |  | 0.58 | i | 2.32 | i | 0.36 | c, i
61-0189 | 2021-08-02 09:45 | EDT | 4.395 |  | 22.263 |  | 1.35 |  | 18.2 |  | 42450 |  | 27.31 |  | 4.395 |  | 0.37 | i | 1.5 | i | 0.12 | c, i
61-0189 | 2021-08-02 10:00 | EDT | 4.419 |  | 22.261 |  | 1.34 |  | 18.1 |  | 42466 |  | 27.32 |  | 4.419 |  | 0.33 | i | 1.3 | i | 0.13 | c, i
61-0189 | 2021-08-02 10:15 | EDT | 4.453 |  | 22.26 |  | 1.37 |  | 18.4 |  | 42463 |  | 27.32 |  | 4.453 |  | 0.28 | i | 1.13 | i | <0.1 | c, i
61-0189 | 2021-08-02 10:30 | EDT | 4.477 |  | 22.265 |  | 1.4 |  | 18.9 |  | 42502.4 |  | 27.35 |  | 4.477 |  | 0.28 | i | 1.1 | i | <0.1 | c, i
61-0189 | 2021-08-02 10:45 | EDT | 4.512 |  | 22.282 |  | 1.53 |  | 20.6 |  | 42452.5 |  | 27.31 |  | 4.512 |  | 0.31 | i | 1.25 | i | <0.1 | c, i
61-0189 | 2021-08-02 11:00 | EDT | 4.536 |  | 22.302 |  | 1.85 |  | 24.9 |  | 42350.9 |  | 27.24 |  | 4.536 |  | 0.38 | i | 1.52 | i | 0.16 | c, i
61-0189 | 2021-08-02 11:15 | EDT | 4.594 |  | 22.296 |  | 1.65 |  | 22.2 |  | 42345.1 |  | 27.24 |  | 4.594 |  | 0.27 | i | 1.06 | i | <0.1 | c, i
61-0189 | 2021-08-02 11:30 | EDT | 4.624 |  | 22.321 |  | 1.78 |  | 23.9 |  | 42322.2 |  | 27.22 |  | 4.624 |  | 0.24 | i | 0.95 | i | <0.1 | c, i
61-0189 | 2021-08-02 11:45 | EDT | 4.672 |  | 22.344 |  | 1.94 |  | 26.1 |  | 42304.8 |  | 27.21 |  | 4.672 |  | 0.31 | i | 1.26 | i | <0.1 | c, i
61-0189 | 2021-08-02 12:00 | EDT | 4.69 |  | 22.364 |  | 2.34 |  | 31.6 |  | 42253.9 |  | 27.17 |  | 4.69 |  | 0.37 | i | 1.5 | i | 0.19 | c, i
61-0189 | 2021-08-02 12:15 | EDT | 4.717 |  | 22.412 |  | 2.42 |  | 32.7 |  | 42215.7 |  | 27.14 |  | 4.717 |  | 0.35 | i | 1.38 | i | 0.18 | c, i
61-0189 | 2021-08-02 12:30 | EDT | 4.744 |  | 22.45 |  | 2.72 |  | 36.7 |  | 42164.6 |  | 27.11 |  | 4.744 |  | 0.36 | i | 1.42 | i | 0.17 | c, i
61-0189 | 2021-08-02 12:45 | EDT | 4.767 |  | 22.456 |  | 2.93 |  | 39.5 |  | 42154.2 |  | 27.1 |  | 4.767 |  | 0.52 | i | 2.08 | i | 0.3 | c, i
61-0189 | 2021-08-02 13:00 | EDT | 4.804 |  | 22.499 |  | 3.04 |  | 41 |  | 42088.5 |  | 27.05 |  | 4.804 |  | 0.46 | i | 1.84 | i | 0.26 | c, i
61-0189 | 2021-08-02 13:15 | EDT | 4.821 |  | 22.555 |  | 3.44 |  | 46.5 |  | 42041.6 |  | 27.02 |  | 4.821 |  | 0.51 | i | 2.06 | i | 0.26 | c, i
61-0189 | 2021-08-02 13:30 | EDT | 4.849 |  | 22.518 |  | 3.48 |  | 47.1 |  | 42076.7 |  | 27.04 |  | 4.849 |  | 0.5 | i | 1.99 | i | 0.28 | c, i
61-0189 | 2021-08-02 13:45 | EDT | 4.911 |  | 22.522 |  | 3.07 |  | 41.4 |  | 42064.5 |  | 27.03 |  | 4.911 |  | 0.52 | i | 2.08 | i | 0.28 | c, i
61-0189 | 2021-08-02 14:00 | EDT | 4.982 |  | 22.509 |  | 2.93 |  | 39.5 |  | 42104 |  | 27.06 |  | 4.982 |  | 0.39 | i | 1.55 | i | 0.14 | c, i
61-0189 | 2021-08-02 14:15 | EDT | 5.021 |  | 22.425 |  | 2.37 |  | 31.9 |  | 42201.3 |  | 27.13 |  | 5.021 |  | 0.23 | i | 0.9 | i | <0.1 | c, i
61-0189 | 2021-08-02 14:30 | EDT | 5.023 |  | 22.411 |  | 2.24 |  | 30.3 |  | 42225.3 |  | 27.15 |  | 5.023 |  | 0.21 | i | 0.85 | i | <0.1 | c, i
61-0189 | 2021-08-02 14:45 | EDT | 5.05 |  | 22.425 |  | 2.36 |  | 31.8 |  | 42192.7 |  | 27.13 |  | 5.05 |  | 0.23 | i | 0.93 | i | <0.1 | c, i
61-0189 | 2021-08-02 15:00 | EDT | 5.079 |  | 22.434 |  | 2.33 |  | 31.5 |  | 42168.4 |  | 27.11 |  | 5.079 |  | 0.28 | i | 1.12 | i | <0.1 | c, i
61-0189 | 2021-08-02 15:15 | EDT | 5.117 |  | 22.413 |  | 2.19 |  | 29.5 |  | 42184 |  | 27.12 |  | 5.117 |  | 0.2 | i | 0.81 | i | <0.1 | c, i
61-0189 | 2021-08-02 15:30 | EDT | 5.144 |  | 22.378 |  | 1.91 |  | 25.7 |  | 42214.4 |  | 27.14 |  | 5.144 |  | 0.22 | i | 0.87 | i | <0.1 | c, i
61-0189 | 2021-08-02 15:45 | EDT | 5.177 |  | 22.377 |  | 1.89 |  | 25.5 |  | 42208.7 |  | 27.14 |  | 5.177 |  | 0.2 | i | 0.78 | i | <0.1 | c, i
61-0189 | 2021-08-02 16:00 | EDT | 5.228 |  | 22.372 |  | 1.84 |  | 24.8 |  | 42391.9 |  | 27.27 |  | 5.228 |  | 0.12 | i | <0.5 | i | <0.1 | c, i
61-0189 | 2021-08-02 16:15 | EDT | 5.203 |  | 22.374 |  | 1.83 |  | 24.7 |  | 42263.5 |  | 27.18 |  | 5.203 |  | 0.2 | i | 0.81 | i | <0.1 | c, i
61-0189 | 2021-08-02 16:30 | EDT | 5.206 |  | 22.374 |  | 1.81 |  | 24.5 |  | 42271.7 |  | 27.18 |  | 5.206 |  | 0.24 | i | 0.96 | i | <0.1 | c, i
61-0189 | 2021-08-02 16:45 | EDT | 5.202 |  | 22.369 |  | 1.78 |  | 23.9 |  | 42251.5 |  | 27.17 |  | 5.202 |  | 0.18 | i | 0.7 | i | <0.1 | c, i
61-0189 | 2021-08-02 17:00 | EDT | 5.184 |  | 22.373 |  | 1.8 |  | 24.3 |  | 42240.1 |  | 27.16 |  | 5.184 |  | 0.17 | i | 0.68 | i | <0.1 | c, i
61-0189 | 2021-08-02 17:15 | EDT | 5.162 |  | 22.37 |  | 1.76 |  | 23.7 |  | 42228 |  | 27.15 |  | 5.162 |  | 0.17 | i | 0.69 | i | <0.1 | c, i
61-0189 | 2021-08-02 17:30 | EDT | 5.124 |  | 22.338 |  | 1.57 |  | 21.1 |  | 42275.2 |  | 27.19 |  | 5.124 |  | 0.2 | i | 0.78 | i | <0.1 | c, i
61-0189 | 2021-08-02 17:45 | EDT | 5.123 |  | 22.329 |  | 1.49 |  | 20.1 |  | 42247.8 |  | 27.17 |  | 5.123 |  | 0.14 | i | 0.54 | i | <0.1 | c, i
61-0189 | 2021-08-02 18:00 | EDT | 5.061 |  | 22.333 |  | 1.47 |  | 19.7 |  | 42226.8 |  | 27.15 |  | 5.061 |  | 0.15 | i | 0.59 | i | ## | c, i
61-0189 | 2021-08-02 18:15 | EDT | 4.999 |  | 22.337 |  | 1.45 |  | 19.5 |  | 42228.9 |  | 27.15 |  | 4.999 |  | 0.16 | i | 0.64 | i | ## | c, i
61-0189 | 2021-08-02 18:30 | EDT | 4.943 |  | 22.34 |  | 1.42 |  | 19.2 |  | 42253.7 |  | 27.17 |  | 4.943 |  | 0.18 | i | 0.72 | i | <0.1 | c, i
61-0189 | 2021-08-02 18:45 | EDT | 4.887 |  | 22.341 |  | 1.41 |  | 19.1 |  | 42227.9 |  | 27.15 |  | 4.887 |  | 0.23 | i | 0.9 | i | <0.1 | c, i
61-0189 | 2021-08-02 19:00 | EDT | 4.834 |  | 22.343 |  | 1.39 |  | 18.7 |  | 42233.6 |  | 27.16 |  | 4.834 |  | 0.22 | i | 0.86 | i | <0.1 | c, i
61-0189 | 2021-08-02 19:15 | EDT | 4.782 |  | 22.353 |  | 1.44 |  | 19.4 |  | 42233.8 |  | 27.16 |  | 4.782 |  | 0.49 | i | 1.96 | i | 0.22 | c, i
61-0189 | 2021-08-02 19:30 | EDT | 4.725 |  | 22.346 |  | 1.38 |  | 18.5 |  | 42216.4 |  | 27.14 |  | 4.725 |  | 0.47 | i | 1.9 | i | 0.15 | c, i
61-0189 | 2021-08-02 19:45 | EDT | 4.678 |  | 22.359 |  | 1.5 |  | 20.2 |  | 42222.1 |  | 27.15 |  | 4.678 |  | 0.4 | i | 1.6 | i | 0.12 | c, i
61-0189 | 2021-08-02 20:00 | EDT | 4.632 |  | 22.353 |  | 1.41 |  | 19 |  | 42209.6 |  | 27.14 |  | 4.632 |  | 0.3 | i | 1.2 | i | <0.1 | c, i
61-0189 | 2021-08-02 20:15 | EDT | 4.602 |  | 22.367 |  | 1.52 |  | 20.4 |  | 42202.2 |  | 27.13 |  | 4.602 |  | 0.36 | i | 1.43 | i | 0.15 | c, i
61-0189 | 2021-08-02 20:30 | EDT | 4.585 |  | 22.393 |  | 1.7 |  | 22.9 |  | 42185.7 |  | 27.12 |  | 4.585 |  | 0.61 | i | 2.46 | i | 0.29 | c, i
61-0189 | 2021-08-02 20:45 | EDT | 4.542 |  | 22.379 |  | 1.6 |  | 21.6 |  | 42193.1 |  | 27.13 |  | 4.542 |  | 0.49 | i | 1.98 | i | 0.18 | c, i
61-0189 | 2021-08-02 21:00 | EDT | 4.508 |  | 22.376 |  | 1.54 |  | 20.8 |  | 42207 |  | 27.14 |  | 4.508 |  | 0.6 | i | 2.4 | i | 0.28 | c, i
61-0189 | 2021-08-02 21:15 | EDT | 4.472 |  | 22.364 |  | 1.46 |  | 19.7 |  | 42232.8 |  | 27.16 |  | 4.472 |  | 0.57 | i | 2.28 | i | 0.29 | c, i
61-0189 | 2021-08-02 21:30 | EDT | 4.465 |  | 22.357 |  | 1.42 |  | 19.2 |  | 42235.5 |  | 27.16 |  | 4.465 |  | 0.52 | i | 2.11 | i | 0.22 | c, i
61-0189 | 2021-08-02 21:45 | EDT | 4.455 |  | 22.358 |  | 1.41 |  | 19 |  | 42240.8 |  | 27.16 |  | 4.455 |  | 0.51 | i | 2.05 | i | 0.25 | c, i
61-0189 | 2021-08-02 22:00 | EDT | 4.466 |  | 22.352 |  | 1.37 |  | 18.4 |  | 42230.9 |  | 27.15 |  | 4.466 |  | 1.58 | i | 6.35 | i | 1.35 | c, i
61-0189 | 2021-08-02 22:15 | EDT | 4.452 |  | 22.346 |  | 1.33 |  | 17.9 |  | 42243.8 |  | 27.16 |  | 4.452 |  | 0.92 | i | 3.68 | i | 0.66 | c, i
61-0189 | 2021-08-02 22:30 | EDT | 4.444 |  | 22.342 |  | 1.3 |  | 17.5 |  | 42251.4 |  | 27.17 |  | 4.444 |  | 1 | i | 4.02 | i | 0.66 | c, i
61-0189 | 2021-08-02 22:45 | EDT | 4.461 |  | 22.34 |  | 1.28 |  | 17.3 |  | 42240 |  | 27.16 |  | 4.461 |  | 1.04 | i | 4.19 | i | 0.84 | c, i
61-0189 | 2021-08-02 23:00 | EDT | 4.455 |  | 22.337 |  | 1.26 |  | 17 |  | 42272.8 |  | 27.18 |  | 4.455 |  | 1.16 | i | 4.69 | i | 1.07 | c, i
61-0189 | 2021-08-02 23:15 | EDT | 4.464 |  | 22.336 |  | 1.25 |  | 16.9 |  | 42308.1 |  | 27.21 |  | 4.464 |  | 0.85 | i | 3.44 | i | 0.61 | c, i
61-0189 | 2021-08-02 23:30 | EDT | 4.467 |  | 22.338 |  | 1.25 |  | 16.9 |  | 42407.1 |  | 27.28 |  | 4.467 |  | 1.15 | i | 4.64 | i | 1.04 | c, i
61-0189 | 2021-08-02 23:45 | EDT | 4.484 |  | 22.339 |  | 1.25 |  | 16.9 |  | 42483.7 |  | 27.34 |  | 4.484 |  | 1.04 | i | 4.18 | i | 0.88 | c, i
61-0189 | 2021-08-03 | EDT | 4.49 |  | 22.343 |  | 1.25 |  | 16.9 |  | 42514.6 |  | 27.36 |  | 4.49 |  | 1.47 | i | 5.92 | i | 1.38 | c, i
61-0189 | 2021-08-03 00:15 | EDT | 4.501 |  | 22.344 |  | 1.25 |  | 16.9 |  | 42799.2 |  | 27.56 |  | 4.501 |  | 1.1 | i | 4.43 | i | 0.87 | c, i
61-0189 | 2021-08-03 00:30 | EDT | 4.517 |  | 22.343 |  | 1.24 |  | 16.7 |  | 42754.9 |  | 27.53 |  | 4.517 |  | 1.52 | i | 6.11 | i | 1.57 | c, i
61-0189 | 2021-08-03 00:45 | EDT | 4.529 |  | 22.34 |  | 1.23 |  | 16.6 |  | 42870.8 |  | 27.61 |  | 4.529 |  | 0.98 | i | 3.94 | i | 0.86 | c, i
61-0189 | 2021-08-03 01:00 | EDT | 4.554 |  | 22.34 |  | 1.23 |  | 16.6 |  | 42821.6 |  | 27.58 |  | 4.554 |  | 0.95 | i | 3.82 | i | 0.69 | c, i
61-0189 | 2021-08-03 01:15 | EDT | 4.579 |  | 22.341 |  | 1.24 |  | 16.8 |  | 42709.6 |  | 27.5 |  | 4.579 |  | 1.04 | i | 4.2 | i | 0.68 | c, i
61-0189 | 2021-08-03 01:30 | EDT | 4.607 |  | 22.343 |  | 1.25 |  | 16.8 |  | 42671.3 |  | 27.47 |  | 4.607 |  | 1.11 | i | 4.47 | i | 0.9 | c, i
61-0189 | 2021-08-03 01:45 | EDT | 4.644 |  | 22.345 |  | 1.27 |  | 17.2 |  | 42630.8 |  | 27.44 |  | 4.644 |  | 1.23 | i | 4.94 | i | 1.04 | c, i
61-0189 | 2021-08-03 02:00 | EDT | 4.68 |  | 22.336 |  | 1.37 |  | 18.5 |  | 42484.3 |  | 27.34 |  | 4.68 |  | 0.87 | i | 3.51 | i | 0.51 | c, i
61-0189 | 2021-08-03 02:15 | EDT | 4.724 |  | 22.241 |  | 1.46 |  | 19.7 |  | 42714.8 |  | 27.5 |  | 4.724 |  | 0.94 | i | 3.8 | i | 0.66 | c, i
61-0189 | 2021-08-03 02:30 | EDT | 4.772 |  | 22.219 |  | 1.36 |  | 18.3 |  | 43035.4 |  | 27.73 |  | 4.772 |  | 0.93 | i | 3.74 | i | 0.61 | c, i
61-0189 | 2021-08-03 02:45 | EDT | 4.825 |  | 22.294 |  | 1.6 |  | 21.6 |  | 42657.2 |  | 27.46 |  | 4.825 |  | 0.62 | i | 2.49 | i | 0.33 | c, i
61-0189 | 2021-08-03 03:00 | EDT | 4.878 |  | 22.208 |  | 1.37 |  | 18.5 |  | 42832.3 |  | 27.59 |  | 4.878 |  | 0.63 | i | 2.52 | i | 0.41 | c, i
61-0189 | 2021-08-03 03:15 | EDT | 4.93 |  | 22.2 |  | 1.36 |  | 18.3 |  | 42830.1 |  | 27.58 |  | 4.93 |  | 0.47 | i | 1.9 | i | 0.26 | c, i
61-0189 | 2021-08-03 03:30 | EDT | 4.981 |  | 22.188 |  | 1.32 |  | 17.8 |  | 42932.9 |  | 27.66 |  | 4.981 |  | 0.52 | i | 2.08 | i | 0.26 | c, i
61-0189 | 2021-08-03 03:45 | EDT | 5.025 |  | 22.169 |  | 1.26 |  | 16.9 |  | 42958.5 |  | 27.68 |  | 5.025 |  | 0.55 | i | 2.2 | i | 0.27 | c, i
61-0189 | 2021-08-03 04:00 | EDT | 5.057 |  | 22.159 |  | 1.21 |  | 16.3 |  | 42876.5 |  | 27.62 |  | 5.057 |  | 0.57 | i | 2.3 | i | 0.34 | c, i
61-0189 | 2021-08-03 04:15 | EDT | 5.085 |  | 22.151 |  | 1.19 |  | 16.1 |  | 43242.6 |  | 27.88 |  | 5.085 |  | 0.36 | i | 1.45 | i | 0.15 | c, i
61-0189 | 2021-08-03 04:30 | EDT | 5.106 |  | 22.145 |  | 1.2 |  | 16.2 |  | 43079.3 |  | 27.76 |  | 5.106 |  | 0.29 | i | 1.14 | i | <0.1 | c, i
61-0189 | 2021-08-03 04:45 | EDT | 5.113 |  | 22.14 |  | 1.21 |  | 16.3 |  | 42799.2 |  | 27.56 |  | 5.113 |  | 0.28 | i | 1.12 | i | <0.1 | c, i
61-0189 | 2021-08-03 05:00 | EDT | 5.116 |  | 22.131 |  | 1.2 |  | 16.1 |  | 42964.8 |  | 27.68 |  | 5.116 |  | 0.24 | i | 0.94 | i | <0.1 | c, i
61-0189 | 2021-08-03 05:15 | EDT | 5.112 |  | 22.12 |  | 1.23 |  | 16.6 |  | 42839.4 |  | 27.59 |  | 5.112 |  | 0.31 | i | 1.24 | i | 0.14 | c, i
61-0189 | 2021-08-03 05:30 | EDT | 5.091 |  | 22.109 |  | 1.31 |  | 17.6 |  | 42769.2 |  | 27.54 |  | 5.091 |  | 0.23 | i | 0.91 | i | <0.1 | c, i
61-0189 | 2021-08-03 05:45 | EDT | 5.073 |  | 22.104 |  | 1.36 |  | 18.3 |  | 42844 |  | 27.6 |  | 5.073 |  | 0.24 | i | 0.97 | i | <0.1 | c, i
61-0189 | 2021-08-03 06:00 | EDT | 5.043 |  | 22.104 |  | 1.43 |  | 19.2 |  | 42929.8 |  | 27.66 |  | 5.043 |  | 0.17 | i | 0.66 | i | <0.1 | c, i
61-0189 | 2021-08-03 06:15 | EDT | 4.999 |  | 22.105 |  | 1.43 |  | 19.3 |  | 42878.6 |  | 27.62 |  | 4.999 |  | 0.18 | i | 0.71 | i | <0.1 | c, i
61-0189 | 2021-08-03 06:30 | EDT | 4.951 |  | 22.103 |  | 1.43 |  | 19.3 |  | 42850 |  | 27.6 |  | 4.951 |  | 0.18 | i | 0.7 | i | <0.1 | c, i
61-0189 | 2021-08-03 06:45 | EDT | 4.874 |  | 22.1 |  | 1.4 |  | 18.8 |  | 42837.6 |  | 27.59 |  | 4.874 |  | 0.16 | i | 0.62 | i | <0.1 | c, i
61-0189 | 2021-08-03 07:00 | EDT | 4.806 |  | 22.098 |  | 1.37 |  | 18.4 |  | 42833.2 |  | 27.59 |  | 4.806 |  | 0.17 | i | 0.68 | i | <0.1 | c, i
61-0189 | 2021-08-03 07:15 | EDT | 4.743 |  | 22.099 |  | 1.37 |  | 18.4 |  | 42821.4 |  | 27.58 |  | 4.743 |  | 0.18 | i | 0.7 | i | <0.1 | c, i
61-0189 | 2021-08-03 07:30 | EDT | 4.68 |  | 22.099 |  | 1.34 |  | 18 |  | 42795.1 |  | 27.56 |  | 4.68 |  | 0.14 | i | 0.54 | i | <0.1 | c, i
61-0189 | 2021-08-03 07:45 | EDT | 4.622 |  | 22.099 |  | 1.29 |  | 17.3 |  | 42801.6 |  | 27.57 |  | 4.622 |  | 0.17 | i | 0.69 | i | <0.1 | c, i
61-0189 | 2021-08-03 08:00 | EDT | 4.572 |  | 22.103 |  | 1.27 |  | 17 |  | 42731.4 |  | 27.52 |  | 4.572 |  | 0.14 | i | 0.55 | i | <0.1 | c, i
61-0189 | 2021-08-03 08:15 | EDT | 4.521 |  | 22.106 |  | 1.26 |  | 17 |  | 42721.4 |  | 27.51 |  | 4.521 |  | <0.1 | i | <0.5 | i | <0.1 | c, i
61-0189 | 2021-08-03 08:30 | EDT | 4.473 |  | 22.101 |  | 1.29 |  | 17.3 |  | 42771.7 |  | 27.54 |  | 4.473 |  | 0.15 | i | 0.6 | i | <0.1 | c, i
61-0189 | 2021-08-03 08:45 | EDT | 4.426 |  | 22.103 |  | 1.28 |  | 17.3 |  | 42714.8 |  | 27.5 |  | 4.426 |  | <0.1 | i | <0.5 | i | <0.1 | c, i
61-0189 | 2021-08-03 09:00 | EDT | 4.383 |  | 22.103 |  | 1.29 |  | 17.4 |  | 42695.4 |  | 27.49 |  | 4.383 |  | 0.12 | i | <0.5 | i | <0.1 | c, i
61-0189 | 2021-08-03 09:15 | EDT | 4.346 |  | 22.098 |  | 1.33 |  | 17.9 |  | 42749.4 |  | 27.53 |  | 4.346 |  | <0.1 | i | <0.5 | i | <0.1 | c, i
61-0189 | 2021-08-03 09:30 | EDT | 4.322 |  | 22.103 |  | 1.34 |  | 18 |  | 42762.1 |  | 27.54 |  | 4.322 |  | <0.1 | i | <0.5 | i | <0.1 | c, i
61-0189 | 2021-08-03 09:45 | EDT | 4.321 |  | 22.099 |  | 1.33 |  | 17.9 |  | 42658.4 |  | 27.46 |  | 4.321 |  | <0.1 | i | <0.5 | i | <0.1 | c, i
61-0189 | 2021-08-03 10:00 | EDT | 4.321 |  | 22.119 |  | 1.45 |  | 19.5 |  | 43246.8 |  | 27.88 |  | 4.321 |  | <0.1 | i | <0.5 | i | <0.1 | c, i
61-0189 | 2021-08-03 10:15 | EDT | 4.322 |  | 22.199 |  | 1.71 |  | 23.1 |  | 43341.2 |  | 27.95 |  | 4.322 |  | 0.1 | i | <0.5 | i | <0.1 | c, i
61-0189 | 2021-08-03 10:30 | EDT | 4.336 |  | 22.213 |  | 1.74 |  | 23.4 |  | 42933.1 |  | 27.66 |  | 4.336 |  | 0.13 | i | 0.51 | i | <0.1 | c, i
61-0189 | 2021-08-03 10:45 | EDT | 4.359 |  | 22.24 |  | 1.8 |  | 24.3 |  | 42870.2 |  | 27.61 |  | 4.359 |  | 0.13 | i | 0.51 | i | ## | c, i
61-0189 | 2021-08-03 11:00 | EDT | 4.383 |  | 22.266 |  | 1.84 |  | 24.9 |  | 43223.4 |  | 27.87 |  | 4.383 |  | 0.13 | i | 0.52 | i | <0.1 | c, i
61-0189 | 2021-08-03 11:15 | EDT | 4.414 |  | 22.266 |  | 1.79 |  | 24.1 |  | 43010 |  | 27.71 |  | 4.414 |  | 0.1 | i | <0.5 | i | <0.1 | c, i
61-0189 | 2021-08-03 11:30 | EDT | 4.452 |  | 22.256 |  | 1.75 |  | 23.6 |  | 42517.1 |  | 27.36 |  | 4.452 |  | <0.1 | i | <0.5 | i | ## | c, i
61-0189 | 2021-08-03 11:45 | EDT | 4.487 |  | 22.089 |  | 1.19 |  | 16 |  | 42770 |  | 27.54 |  | 4.487 |  | <0.1 | i | <0.5 | i | ## | c, i
61-0189 | 2021-08-03 12:00 | EDT | 4.525 |  | 22.085 |  | 1.21 |  | 16.2 |  | 42719.3 |  | 27.51 |  | 4.525 |  | <0.1 | i | <0.5 | i | ## | c, i
61-0189 | 2021-08-03 12:15 | EDT | 4.567 |  | 22.078 |  | 1.24 |  | 16.7 |  | 42835.1 |  | 27.59 |  | 4.567 |  | <0.1 | i | <0.5 | i | ## | c, i
61-0189 | 2021-08-03 12:30 | EDT | 4.616 |  | 22.07 |  | 1.3 |  | 17.5 |  | 42905 |  | 27.64 |  | 4.616 |  | <0.1 | i | <0.5 | i | ## | c, i
61-0189 | 2021-08-03 12:45 | EDT | 4.656 |  | 22.07 |  | 1.38 |  | 18.6 |  | 42891 |  | 27.63 |  | 4.656 |  | <0.1 | i | <0.5 | i | ## | c, i
61-0189 | 2021-08-03 13:00 | EDT | 4.697 |  | 22.067 |  | 1.42 |  | 19 |  | 42838 |  | 27.59 |  | 4.697 |  | <0.1 | i | <0.5 | i | ## | c, i
61-0189 | 2021-08-03 13:15 | EDT | 4.737 |  | 22.064 |  | 1.48 |  | 19.9 |  | 42852.3 |  | 27.6 |  | 4.737 |  | <0.1 | i | <0.5 | i | ## | c, i
61-0189 | 2021-08-03 13:30 | EDT | 4.765 |  | 22.062 |  | 1.55 |  | 20.9 |  | 42854.1 |  | 27.6 |  | 4.765 |  | <0.1 | i | <0.5 | i | ## | c, i
61-0189 | 2021-08-03 13:45 | EDT | 4.795 |  | 22.056 |  | 1.58 |  | 21.2 |  | 42864.5 |  | 27.61 |  | 4.795 |  | <0.1 | i | <0.5 | i | ## | c, i
61-0189 | 2021-08-03 14:00 | EDT | 4.83 |  | 22.054 |  | 1.7 |  | 22.8 |  | 42836.5 |  | 27.59 |  | 4.83 |  | <0.1 | i | <0.5 | i | ## | c, i
61-0189 | 2021-08-03 14:15 | EDT | 4.857 |  | 22.052 |  | 1.74 |  | 23.4 |  | 42837.9 |  | 27.59 |  | 4.857 |  | <0.1 | i | <0.5 | i | ## | c, i
61-0189 | 2021-08-03 14:30 | EDT | 4.889 |  | 22.049 |  | 1.85 |  | 24.8 |  | 42828.5 |  | 27.59 |  | 4.889 |  | <0.1 | i | <0.5 | i | ## | c, i
61-0189 | 2021-08-03 14:45 | EDT | 4.93 |  | 22.053 |  | 1.97 |  | 26.4 |  | 42790.4 |  | 27.56 |  | 4.93 |  | <0.1 | i | <0.5 | i | ## | c, i
61-0189 | 2021-08-03 15:00 | EDT | 4.973 |  | 22.046 |  | 1.95 |  | 26.2 |  | 42840.4 |  | 27.59 |  | 4.973 |  | <0.1 | i | <0.5 | i | ## | c, i
61-0189 | 2021-08-03 15:15 | EDT | 5.009 |  | 22.04 |  | 1.97 |  | 26.5 |  | 42849.9 |  | 27.6 |  | 5.009 |  | <0.1 | i | <0.5 | i | ## | c, i
61-0189 | 2021-08-03 15:30 | EDT | 5.047 |  | 22.041 |  | 1.99 |  | 26.7 |  | 42857.4 |  | 27.61 |  | 5.047 |  | <0.1 | i | <0.5 | i | ## | c, i
61-0189 | 2021-08-03 15:45 | EDT | 5.083 |  | 22.038 |  | 1.98 |  | 26.6 |  | 42868.7 |  | 27.61 |  | 5.083 |  | <0.1 | i | <0.5 | i | ## | c, i
61-0189 | 2021-08-03 16:00 | EDT | 5.104 |  | 22.04 |  | 1.97 |  | 26.4 |  | 42901 |  | 27.64 |  | 5.104 |  | <0.1 | i | <0.5 | i | ## | c, i
61-0189 | 2021-08-03 16:15 | EDT | 5.133 |  | 22.039 |  | 1.98 |  | 26.6 |  | 42921.2 |  | 27.65 |  | 5.133 |  | <0.1 | i | <0.5 | i | ## | c, i
61-0189 | 2021-08-03 16:30 | EDT | 5.166 |  | 22.044 |  | 2.05 |  | 27.5 |  | 42944.6 |  | 27.67 |  | 5.166 |  | <0.1 | i | <0.5 | i | ## | c, i
61-0189 | 2021-08-03 16:45 | EDT | 5.19 |  | 22.047 |  | 2.12 |  | 28.5 |  | 42969.5 |  | 27.69 |  | 5.19 |  | <0.1 | i | <0.5 | i | ## | c, i
61-0189 | 2021-08-03 17:00 | EDT | 5.203 |  | 22.051 |  | 2.19 |  | 29.4 |  | 42983.2 |  | 27.7 |  | 5.203 |  | <0.1 | i | <0.5 | i | ## | c, i
61-0189 | 2021-08-03 17:15 | EDT | 5.206 |  | 22.056 |  | 2.26 |  | 30.4 |  | 43002.1 |  | 27.71 |  | 5.206 |  | <0.1 | i | <0.5 | i | ## | c, i
61-0189 | 2021-08-03 17:30 | EDT | 5.193 |  | 22.065 |  | 2.38 |  | 32 |  | 43163.2 |  | 27.83 |  | 5.193 |  | <0.1 | i | <0.5 | i | ## | c, i
61-0189 | 2021-08-03 17:45 | EDT | 5.167 |  | 22.071 |  | 2.44 |  | 32.9 |  | 43245.9 |  | 27.88 |  | 5.167 |  | <0.1 | i | <0.5 | i | ## | c, i
61-0189 | 2021-08-03 18:00 | EDT | 5.14 |  | 22.084 |  | 2.56 |  | 34.5 |  | 43241 |  | 27.88 |  | 5.14 |  | <0.1 | i | <0.5 | i | ## | c, i
61-0189 | 2021-08-03 18:15 | EDT | 5.11 |  | 22.093 |  | 2.67 |  | 36 |  | 43248 |  | 27.89 |  | 5.11 |  | <0.1 | i | <0.5 | i | ## | c, i
61-0189 | 2021-08-03 18:30 | EDT | 5.074 |  | 22.096 |  | 2.7 |  | 36.3 |  | 43117.5 |  | 27.79 |  | 5.074 |  | <0.1 | i | <0.5 | i | ## | c, i
61-0189 | 2021-08-03 18:45 | EDT | 5.034 |  | 22.103 |  | 2.76 |  | 37.2 |  | 43107.6 |  | 27.78 |  | 5.034 |  | 0.11 | i | <0.5 | i | ## | c, i
61-0189 | 2021-08-03 19:00 | EDT | 5.002 |  | 22.107 |  | 2.78 |  | 37.4 |  | 43036 |  | 27.73 |  | 5.002 |  | <0.1 | i | <0.5 | i | ## | c, i
61-0189 | 2021-08-03 19:15 | EDT | 4.966 |  | 22.116 |  | 2.86 |  | 38.5 |  | 43028.6 |  | 27.73 |  | 4.966 |  | 0.17 | i | 0.67 | i | <0.1 | c, i
61-0189 | 2021-08-03 19:30 | EDT | 4.926 |  | 22.115 |  | 2.84 |  | 38.2 |  | 43063.3 |  | 27.75 |  | 4.926 |  | 0.21 | i | 0.81 | i | <0.1 | c, i
61-0189 | 2021-08-03 19:45 | EDT | 4.874 |  | 22.113 |  | 2.81 |  | 37.8 |  | 42981.3 |  | 27.69 |  | 4.874 |  | 0.26 | i | 1.04 | i | <0.1 | c, i
61-0189 | 2021-08-03 20:00 | EDT | 4.818 |  | 22.118 |  | 2.8 |  | 37.7 |  | 42977 |  | 27.69 |  | 4.818 |  | 0.43 | i | 1.71 | i | 0.15 | c, i
61-0189 | 2021-08-03 20:15 | EDT | 4.761 |  | 22.123 |  | 2.83 |  | 38.1 |  | 42980.5 |  | 27.69 |  | 4.761 |  | 0.55 | i | 2.19 | i | 0.33 | c, i
61-0189 | 2021-08-03 20:30 | EDT | 4.708 |  | 22.123 |  | 2.81 |  | 37.9 |  | 42957 |  | 27.68 |  | 4.708 |  | 0.59 | i | 2.35 | i | 0.38 | c, i
61-0189 | 2021-08-03 20:45 | EDT | 4.652 |  | 22.127 |  | 2.82 |  | 38 |  | 42972.3 |  | 27.69 |  | 4.652 |  | 0.67 | i | 2.68 | i | 0.46 | c, i
61-0189 | 2021-08-03 21:00 | EDT | 4.598 |  | 22.125 |  | 2.79 |  | 37.6 |  | 42940.6 |  | 27.67 |  | 4.598 |  | 0.64 | i | 2.59 | i | 0.4 | c, i
61-0189 | 2021-08-03 21:15 | EDT | 4.545 |  | 22.145 |  | 2.88 |  | 38.7 |  | 42938.4 |  | 27.66 |  | 4.545 |  | 1.04 | i | 4.18 | i | 0.87 | c, i
61-0189 | 2021-08-03 21:30 | EDT | 4.495 |  | 22.146 |  | 2.9 |  | 39 |  | 42936.2 |  | 27.66 |  | 4.495 |  | 0.98 | i | 3.93 | i | 0.89 | c, i
61-0189 | 2021-08-03 21:45 | EDT | 4.45 |  | 22.155 |  | 2.91 |  | 39.2 |  | 43118.8 |  | 27.79 |  | 4.45 |  | 0.93 | i | 3.73 | i | 0.73 | c, i
61-0189 | 2021-08-03 22:00 | EDT | 4.405 |  | 22.172 |  | 3 |  | 40.5 |  | 43321.8 |  | 27.94 |  | 4.405 |  | 1.64 | i | 6.6 | i | 1.51 | c, i
61-0189 | 2021-08-03 22:15 | EDT | 4.376 |  | 22.16 |  | 2.91 |  | 39.3 |  | 43330.4 |  | 27.94 |  | 4.376 |  | 1.75 | i | 7.07 | i | 1.67 | c, i
61-0189 | 2021-08-03 22:30 | EDT | 4.36 |  | 22.174 |  | 2.98 |  | 40.3 |  | 43494.2 |  | 28.06 |  | 4.36 |  | 1.93 | i | 7.8 | i | 2 | c, i
61-0189 | 2021-08-03 22:45 | EDT | 4.348 |  | 22.164 |  | 2.92 |  | 39.4 |  | 43617.6 |  | 28.15 |  | 4.348 |  | 2.25 | i | 9.08 | i | 2.72 | c, i
61-0189 | 2021-08-03 23:00 | EDT | 4.349 |  | 22.144 |  | 2.83 |  | 38.2 |  | 43628.8 |  | 28.16 |  | 4.349 |  | 1.91 | i | 7.72 | i | 1.96 | c, i
61-0189 | 2021-08-03 23:15 | EDT | 4.36 |  | 22.144 |  | 2.85 |  | 38.4 |  | 43502.9 |  | 28.07 |  | 4.36 |  | 1.73 | i | 6.96 | i | 1.56 | c, i
61-0189 | 2021-08-03 23:30 | EDT | 4.382 |  | 22.116 |  | 2.73 |  | 36.9 |  | 43428 |  | 28.01 |  | 4.382 |  | 1.77 | i | 7.14 | i | 1.64 | c, i
61-0189 | 2021-08-03 23:45 | EDT | 4.414 |  | 22.106 |  | 2.62 |  | 35.4 |  | 43342.4 |  | 27.95 |  | 4.414 |  | 1.25 | i | 5.04 | i | 1 | c, i
61-0189 | 2021-08-04 | EDT | 4.441 |  | 22.108 |  | 2.62 |  | 35.3 |  | 43368.2 |  | 27.97 |  | 4.441 |  | 1.15 | i | 4.65 | i | 0.98 | c, i
61-0189 | 2021-08-04 00:15 | EDT | 4.47 |  | 22.106 |  | 2.59 |  | 34.9 |  | 43308.9 |  | 27.93 |  | 4.47 |  | 1.11 | i | 4.49 | i | 0.89 | c, i
61-0189 | 2021-08-04 00:30 | EDT | 4.503 |  | 22.102 |  | 2.53 |  | 34.1 |  | 43268.5 |  | 27.9 |  | 4.503 |  | 0.97 | i | 3.92 | i | 0.77 | c, i
61-0189 | 2021-08-04 00:45 | EDT | 4.529 |  | 22.103 |  | 2.52 |  | 34 |  | 43233.7 |  | 27.88 |  | 4.529 |  | 0.98 | i | 3.93 | i | 0.73 | c, i
61-0189 | 2021-08-04 01:00 | EDT | 4.532 |  | 22.111 |  | 2.54 |  | 34.2 |  | 43111.4 |  | 27.79 |  | 4.532 |  | 1.13 | i | 4.56 | i | 0.93 | c, i
61-0189 | 2021-08-04 01:15 | EDT | 4.538 |  | 22.109 |  | 2.5 |  | 33.7 |  | 43009.5 |  | 27.71 |  | 4.538 |  | 1.21 | i | 4.87 | i | 1.06 | c, i
61-0189 | 2021-08-04 01:30 | EDT | 4.546 |  | 22.105 |  | 2.5 |  | 33.6 |  | 43322.5 |  | 27.94 |  | 4.546 |  | 0.85 | i | 3.42 | i | 0.6 | c, i
61-0189 | 2021-08-04 01:45 | EDT | 4.55 |  | 22.102 |  | 2.51 |  | 33.8 |  | 43306.6 |  | 27.93 |  | 4.55 |  | 0.7 | i | 2.81 | i | 0.44 | c, i
61-0189 | 2021-08-04 02:00 | EDT | 4.562 |  | 22.104 |  | 2.53 |  | 34.1 |  | 43407.4 |  | 28 |  | 4.562 |  | 0.65 | i | 2.63 | i | 0.47 | c, i
61-0189 | 2021-08-04 02:15 | EDT | 4.587 |  | 22.096 |  | 2.45 |  | 33 |  | 43502.6 |  | 28.07 |  | 4.587 |  | 0.86 | i | 3.48 | i | 0.82 | c, i
61-0189 | 2021-08-04 02:30 | EDT | 4.616 |  | 22.094 |  | 2.44 |  | 32.9 |  | 43491.5 |  | 28.06 |  | 4.616 |  | 0.67 | i | 2.69 | i | 0.48 | c, i
61-0189 | 2021-08-04 02:45 | EDT | 4.655 |  | 22.088 |  | 2.42 |  | 32.6 |  | 43360.4 |  | 27.97 |  | 4.655 |  | 0.68 | i | 2.74 | i | 0.47 | c, i
61-0189 | 2021-08-04 03:00 | EDT | 4.693 |  | 22.08 |  | 2.36 |  | 31.8 |  | 43316.1 |  | 27.93 |  | 4.693 |  | 0.6 | i | 2.42 | i | 0.44 | c, i
61-0189 | 2021-08-04 03:15 | EDT | 4.735 |  | 22.075 |  | 2.3 |  | 31 |  | 43982.4 |  | 28.41 |  | 4.735 |  | 0.53 | i | 2.11 | i | 0.35 | c, i
61-0189 | 2021-08-04 03:30 | EDT | 4.79 |  | 22.066 |  | 2.2 |  | 29.8 |  | 43992.9 |  | 28.42 |  | 4.79 |  | 0.4 | i | 1.6 | i | 0.19 | c, i
61-0189 | 2021-08-04 03:45 | EDT | 4.854 |  | 22.056 |  | 2.1 |  | 28.3 |  | 44020.6 |  | 28.44 |  | 4.854 |  | 0.42 | i | 1.67 | i | 0.24 | c, i
61-0189 | 2021-08-04 04:00 | EDT | 4.913 |  | 22.054 |  | 2.07 |  | 28 |  | 43979.3 |  | 28.41 |  | 4.913 |  | 0.34 | i | 1.35 | i | 0.23 | c, i
61-0189 | 2021-08-04 04:15 | EDT | 4.969 |  | 22.054 |  | 2.06 |  | 27.8 |  | 43987.3 |  | 28.42 |  | 4.969 |  | 0.4 | i | 1.6 | i | 0.23 | c, i
61-0189 | 2021-08-04 04:30 | EDT | 5.03 |  | 22.075 |  | 2.15 |  | 29 |  | 43739.7 |  | 28.24 |  | 5.03 |  | 0.44 | i | 1.76 | i | 0.32 | c, i
61-0189 | 2021-08-04 04:45 | EDT | 5.09 |  | 22.074 |  | 2.1 |  | 28.3 |  | 43585.4 |  | 28.13 |  | 5.09 |  | 0.39 | i | 1.55 | i | 0.17 | c, i
61-0189 | 2021-08-04 05:00 | EDT | 5.139 |  | 22.073 |  | 2.11 |  | 28.4 |  | 43376.9 |  | 27.98 |  | 5.139 |  | 0.58 | i | 2.31 | i | 0.6 | c, i
61-0189 | 2021-08-04 05:15 | EDT | 5.174 |  | 22.084 |  | 2.21 |  | 29.7 |  | 43223.2 |  | 27.87 |  | 5.174 |  | 0.26 | i | 1.04 | i | <0.1 | c, i
61-0189 | 2021-08-04 05:30 | EDT | 5.2 |  | 22.068 |  | 2.16 |  | 29.1 |  | 43334.5 |  | 27.95 |  | 5.2 |  | 0.27 | i | 1.08 | i | <0.1 | c, i
61-0189 | 2021-08-04 05:45 | EDT | 5.204 |  | 22.075 |  | 2.2 |  | 29.6 |  | 43155.6 |  | 27.82 |  | 5.204 |  | 0.32 | i | 1.29 | i | 0.13 | c, i
61-0189 | 2021-08-04 06:00 | EDT | 5.189 |  | 22.077 |  | 2.24 |  | 30.2 |  | 43097.9 |  | 27.78 |  | 5.189 |  | 0.27 | i | 1.06 | i | <0.1 | c, i
61-0189 | 2021-08-04 06:15 | EDT | 5.158 |  | 22.083 |  | 2.3 |  | 30.9 |  | 43020.7 |  | 27.72 |  | 5.158 |  | 0.32 | i | 1.28 | i | 0.1 | c, i
61-0189 | 2021-08-04 06:30 | EDT | 5.115 |  | 22.086 |  | 2.3 |  | 31 |  | 43042.2 |  | 27.74 |  | 5.115 |  | 0.27 | i | 1.08 | i | 0.12 | c, i
61-0189 | 2021-08-04 06:45 | EDT | 5.063 |  | 22.08 |  | 2.23 |  | 30.1 |  | 43221.2 |  | 27.87 |  | 5.063 |  | 0.4 | i | 1.62 | i | 0.24 | c, i
61-0189 | 2021-08-04 07:00 | EDT | 5.003 |  | 22.08 |  | 2.25 |  | 30.3 |  | 43120.6 |  | 27.79 |  | 5.003 |  | 0.21 | i | 0.84 | i | <0.1 | c, i
61-0189 | 2021-08-04 07:15 | EDT | 4.952 |  | 22.081 |  | 2.26 |  | 30.4 |  | 43647.6 |  | 28.17 |  | 4.952 |  | 0.22 | i | 0.89 | i | <0.1 | c, i
61-0189 | 2021-08-04 07:30 | EDT | 4.9 |  | 22.077 |  | 2.23 |  | 30.1 |  | 44330.7 |  | 28.66 |  | 4.9 |  | 0.25 | i | 0.99 | i | <0.1 | c, i
61-0189 | 2021-08-04 07:45 | EDT | 4.841 |  | 22.08 |  | 2.24 |  | 30.3 |  | 44288.8 |  | 28.63 |  | 4.841 |  | 0.33 | i | 1.33 | i | 0.18 | c, i
61-0189 | 2021-08-04 08:00 | EDT | 4.79 |  | 22.088 |  | 2.31 |  | 31.3 |  | 44239.5 |  | 28.6 |  | 4.79 |  | 0.21 | i | 0.84 | i | <0.1 | c, i
61-0189 | 2021-08-04 08:15 | EDT | 4.735 |  | 22.083 |  | 2.25 |  | 30.4 |  | 44151.1 |  | 28.53 |  | 4.735 |  | 0.28 | i | 1.12 | i | 0.15 | c, i
61-0189 | 2021-08-04 08:30 | EDT | 4.672 |  | 22.083 |  | 2.25 |  | 30.4 |  | 44218.7 |  | 28.58 |  | 4.672 |  | 0.16 | i | 0.64 | i | <0.1 | c, i
61-0189 | 2021-08-04 08:45 | EDT | 4.619 |  | 22.082 |  | 2.23 |  | 30.2 |  | 44220.6 |  | 28.58 |  | 4.619 |  | 0.15 | i | 0.6 | i | <0.1 | c, i
61-0189 | 2021-08-04 09:00 | EDT | 4.596 |  | 22.086 |  | 2.22 |  | 30 |  | 44198.4 |  | 28.57 |  | 4.596 |  | 0.18 | i | 0.7 | i | <0.1 | c, i
61-0189 | 2021-08-04 09:15 | EDT | 4.545 |  | 22.079 |  | 2.12 |  | 28.7 |  | 44199.5 |  | 28.57 |  | 4.545 |  | 0.15 | i | 0.59 | i | <0.1 | c, i
61-0189 | 2021-08-04 09:30 | EDT | 4.49 |  | 22.078 |  | 2.09 |  | 28.2 |  | 44179 |  | 28.56 |  | 4.49 |  | 0.12 | i | <0.5 | i | <0.1 | c, i
61-0189 | 2021-08-04 09:45 | EDT | 4.481 |  | 22.081 |  | 2.08 |  | 28.1 |  | 44139.6 |  | 28.53 |  | 4.481 |  | 0.13 | i | 0.51 | i | <0.1 | c, i
61-0189 | 2021-08-04 10:00 | EDT | 4.271 |  | 22.103 |  | 2.14 |  | 28.9 |  | 44138.5 |  | 28.53 |  | 4.271 |  | 0.12 | i | <0.5 | i | <0.1 | c, i
61-0189 | 2021-08-04 10:15 | EDT | 4.277 |  | 22.21 |  | 2.29 |  | 30.9 |  | 43588 |  | 28.13 |  | 4.277 |  | 0.6 | i | 2.5 | i | 1.8 | c, i
61-0189 | 2021-08-04 10:30 | EDT | 4.255 |  | 22.19 |  | 2.09 |  | 28.3 |  | 43613 |  | 28.15 |  | 4.255 |  | 0.5 | i | 2.2 | i | 1.5 | c, i
61-0189 | 2021-08-04 10:45 | EDT | 4.238 |  | 22.23 |  | 2.26 |  | 30.5 |  | 43569 |  | 28.11 |  | 4.238 |  | 0.5 | i | 2.2 | i | 1.5 | c, i
61-0189 | 2021-08-04 11:00 | EDT | 4.231 |  | 22.25 |  | 2.32 |  | 31.3 |  | 43545 |  | 28.1 |  | 4.231 |  | 0.6 | i | 2.2 | i | 1.5 | c, i
61-0189 | 2021-08-04 11:15 | EDT | 4.241 |  | 22.28 |  | 2.59 |  | 35.1 |  | 43529 |  | 28.09 |  | 4.241 |  | 0.6 | i | 2.5 | i | 1.6 | c, i
61-0189 | 2021-08-04 11:30 | EDT | 4.26 |  | 22.26 |  | 2.29 |  | 31 |  | 43548 |  | 28.1 |  | 4.26 |  | 0.6 | i | 2.3 | i | 1.5 | c, i
61-0189 | 2021-08-04 11:45 | EDT | 4.29 |  | 22.21 |  | 2.03 |  | 27.5 |  | 43590 |  | 28.13 |  | 4.29 |  | 0.5 | i | 1.9 | i | 1.4 | c, i
61-0189 | 2021-08-04 12:00 | EDT | 4.323 |  | 22.24 |  | 2.11 |  | 28.5 |  | 43563 |  | 28.11 |  | 4.323 |  | 0.5 | i | 2.1 | i | 1.3 | c, i
61-0189 | 2021-08-04 12:15 | EDT | 4.38 |  | 22.25 |  | 2.19 |  | 29.7 |  | 43547 |  | 28.1 |  | 4.38 |  | 0.6 | i | 2.3 | i | 1.6 | c, i
61-0189 | 2021-08-04 12:30 | EDT | 4.431 |  | 22.23 |  | 2.13 |  | 28.8 |  | 43559 |  | 28.11 |  | 4.431 |  | 0.5 | i | 2 | i | 1.4 | c, i
61-0189 | 2021-08-04 12:45 | EDT | 4.434 |  | 22.42 |  | 3.65 |  | 49.5 |  | 43429 |  | 28.01 |  | 4.434 |  | 1.1 | i | 4.3 | i | 2.5 | c, i
61-0189 | 2021-08-04 13:00 | EDT | 4.536 |  | 22.19 |  | 1.69 |  | 22.8 |  | 43577 |  | 28.12 |  | 4.536 |  | 0.4 | i | 1.7 | i | 1.1 | c, i
61-0189 | 2021-08-04 13:15 | EDT | 4.631 |  | 22.16 |  | 1.58 |  | 21.3 |  | 43630 |  | 28.16 |  | 4.631 |  | 0.3 | i | 1.3 | i | 0.9 | c, i
61-0189 | 2021-08-04 13:30 | EDT | 4.685 |  | 22.16 |  | 1.58 |  | 21.3 |  | 43618 |  | 28.15 |  | 4.685 |  | 0.4 | i | 1.4 | i | 1 | c, i
61-0189 | 2021-08-04 13:45 | EDT | 4.747 |  | 22.15 |  | 1.54 |  | 20.7 |  | 43635 |  | 28.16 |  | 4.747 |  | 0.3 | i | 1.2 | i | 0.8 | c, i
61-0189 | 2021-08-04 14:00 | EDT | 4.769 |  | 22.18 |  | 1.69 |  | 22.9 |  | 43610 |  | 28.14 |  | 4.769 |  | 0.3 | i | 1.3 | i | 1 | c, i
61-0189 | 2021-08-04 14:15 | EDT | 4.732 |  | 22.17 |  | 1.62 |  | 21.9 |  | 43626 |  | 28.16 |  | 4.732 |  | 0.3 | i | 1.3 | i | 0.9 | c, i
61-0189 | 2021-08-04 14:30 | EDT | 4.791 |  | 22.34 |  | 2.69 |  | 36.4 |  | 43436 |  | 28.02 |  | 4.791 |  | 0.7 | i | 2.7 | i | 1.6 | c, i
61-0189 | 2021-08-04 14:45 | EDT | 4.81 |  | 22.17 |  | 1.69 |  | 22.8 |  | 43633 |  | 28.16 |  | 4.81 |  | 0.4 | i | 1.7 | i | 1.1 | c, i
61-0189 | 2021-08-04 15:00 | EDT | 4.823 |  | 22.16 |  | 1.69 |  | 22.8 |  | 43654 |  | 28.18 |  | 4.823 |  | 0.3 | i | 1.3 | i | 1 | c, i
61-0189 | 2021-08-04 15:15 | EDT | 4.856 |  | 22.15 |  | 1.71 |  | 23.1 |  | 43684 |  | 28.2 |  | 4.856 |  | 0.3 | i | 1.4 | i | 1 | c, i
61-0189 | 2021-08-04 15:30 | EDT | 4.896 |  | 22.14 |  | 1.67 |  | 22.6 |  | 43689 |  | 28.2 |  | 4.896 |  | 0.3 | i | 1.3 | i | 0.9 | c, i
61-0189 | 2021-08-04 15:45 | EDT | 4.945 |  | 22.15 |  | 1.74 |  | 23.5 |  | 43693 |  | 28.2 |  | 4.945 |  | 0.3 | i | 1.4 | i | 0.9 | c, i
61-0189 | 2021-08-04 16:00 | EDT | 4.998 |  | 22.32 |  | 1.87 |  | 25.3 |  | 43386 |  | 27.98 |  | 4.998 |  | 0.7 | i | 2.7 | i | 1.6 | c, i
61-0189 | 2021-08-04 16:15 | EDT | 5.052 |  | 22.36 |  | 1.94 |  | 26.3 |  | 43319 |  | 27.93 |  | 5.052 |  | 0.7 | i | 3 | i | 1.9 | c, i
61-0189 | 2021-08-04 16:30 | EDT | 5.085 |  | 22.35 |  | 1.74 |  | 23.5 |  | 43322 |  | 27.94 |  | 5.085 |  | 0.8 | i | 3.2 | i | 1.9 | c, i
61-0189 | 2021-08-04 16:45 | EDT | 5.126 |  | 22.24 |  | 1.52 |  | 20.6 |  | 43437 |  | 28.02 |  | 5.126 |  | 0.6 | i | 2.4 | i | 1.5 | c, i
61-0189 | 2021-08-04 17:00 | EDT | 5.136 |  | 22.23 |  | 1.48 |  | 19.9 |  | 43447 |  | 28.03 |  | 5.136 |  | 0.6 | i | 2.5 | i | 1.6 | c, i
61-0189 | 2021-08-04 17:15 | EDT | 5.145 |  | 22.15 |  | 1.49 |  | 20.1 |  | 43616 |  | 28.15 |  | 5.145 |  | 0.5 | i | 1.9 | i | 1.2 | c, i
61-0189 | 2021-08-04 17:30 | EDT | 5.178 |  | 22.14 |  | 1.54 |  | 20.7 |  | 43655 |  | 28.18 |  | 5.178 |  | 0.4 | i | 1.5 | i | 1 | c, i
61-0189 | 2021-08-04 17:45 | EDT | 5.211 |  | 22.14 |  | 1.59 |  | 21.5 |  | 43664 |  | 28.18 |  | 5.211 |  | 0.5 | i | 1.9 | i | 1.2 | c, i
61-0189 | 2021-08-04 18:00 | EDT | 5.234 |  | 22.14 |  | 1.64 |  | 22.2 |  | 43678 |  | 28.19 |  | 5.234 |  | 0.5 | i | 2 | i | 1.3 | c, i
61-0189 | 2021-08-04 18:15 | EDT | 5.214 |  | 22.16 |  | 1.59 |  | 21.5 |  | 43639 |  | 28.17 |  | 5.214 |  | 0.6 | i | 2.3 | i | 1.5 | c, i
61-0189 | 2021-08-04 18:30 | EDT | 5.224 |  | 22.16 |  | 1.66 |  | 22.4 |  | 43634 |  | 28.16 |  | 5.224 |  | 0.7 | i | 2.8 | i | 1.7 | c, i
61-0189 | 2021-08-04 18:45 | EDT | 5.205 |  | 22.16 |  | 1.79 |  | 24.2 |  | 43681 |  | 28.2 |  | 5.205 |  | 0.8 | i | 3.1 | i | 1.8 | c, i
61-0189 | 2021-08-04 19:00 | EDT | 5.158 |  | 22.17 |  | 1.77 |  | 23.9 |  | 43642 |  | 28.17 |  | 5.158 |  | 0.8 | i | 3.3 | i | 1.9 | c, i
61-0189 | 2021-08-04 19:15 | EDT | 5.14 |  | 22.17 |  | 1.72 |  | 23.2 |  | 43633 |  | 28.16 |  | 5.14 |  | 0.9 | i | 3.8 | i | 2.3 | c, i
61-0189 | 2021-08-04 19:30 | EDT | 5.057 |  | 22.16 |  | 1.72 |  | 23.2 |  | 43662 |  | 28.18 |  | 5.057 |  | 1.1 | i | 4.5 | i | 2.6 | c, i
61-0189 | 2021-08-04 19:45 | EDT | 5.025 |  | 22.18 |  | 1.72 |  | 23.3 |  | 43634 |  | 28.16 |  | 5.025 |  | 1.3 | i | 5.4 | i | 3 | c, i
61-0189 | 2021-08-04 20:00 | EDT | 4.958 |  | 22.13 |  | 1.69 |  | 22.8 |  | 43708 |  | 28.22 |  | 4.958 |  | 1.3 | i | 5.3 | i | 2.8 | c, i
61-0189 | 2021-08-04 20:15 | EDT | 4.925 |  | 22.17 |  | 1.72 |  | 23.2 |  | 43647 |  | 28.17 |  | 4.925 |  | 2.3 | i | 9.1 | i | 4.8 | c, i
61-0189 | 2021-08-04 20:30 | EDT | 4.918 |  | 22.18 |  | 1.66 |  | 22.4 |  | 43620 |  | 28.15 |  | 4.918 |  | 2.3 | i | 9.1 | i | 5 | c, i
61-0189 | 2021-08-04 20:45 | EDT | 4.86 |  | 22.15 |  | 1.73 |  | 23.4 |  | 43698 |  | 28.21 |  | 4.86 |  | 3.1 | i | 12.6 | i | 6.9 | c, i
61-0189 | 2021-08-04 21:00 | EDT | 4.787 |  | 22.14 |  | 1.69 |  | 22.8 |  | 43713 |  | 28.22 |  | 4.787 |  | 3.4 | i | 13.7 | i | 7.3 | c, i
61-0189 | 2021-08-04 21:15 | EDT | 4.725 |  | 22.14 |  | 1.67 |  | 22.6 |  | 43713 |  | 28.22 |  | 4.725 |  | 3 | i | 11.9 | i | 6.7 | c, i
61-0189 | 2021-08-04 21:30 | EDT | 4.666 |  | 22.13 |  | 1.67 |  | 22.6 |  | 43721 |  | 28.23 |  | 4.666 |  | 3.4 | i | 13.8 | i | 7.1 | c, i
61-0189 | 2021-08-04 21:45 | EDT | 4.573 |  | 22.14 |  | 1.7 |  | 23 |  | 43713 |  | 28.22 |  | 4.573 |  | 3.6 | i | 14.5 | i | 7.5 | c, i
61-0189 | 2021-08-04 22:00 | EDT | 4.521 |  | 22.15 |  | 1.74 |  | 23.5 |  | 43717 |  | 28.22 |  | 4.521 |  | 3.3 | i | 13.4 | i | 6.5 | c, i
61-0189 | 2021-08-04 22:15 | EDT | 4.453 |  | 22.13 |  | 1.64 |  | 22.2 |  | 43717 |  | 28.22 |  | 4.453 |  | 3.1 | i | 12.3 | i | 6.9 | c, i
61-0189 | 2021-08-04 22:30 | EDT | 4.419 |  | 22.12 |  | 1.64 |  | 22.2 |  | 43723 |  | 28.23 |  | 4.419 |  | 2 | i | 8 | i | 4.2 | c, i
61-0189 | 2021-08-04 22:45 | EDT | 4.394 |  | 22.14 |  | 1.75 |  | 23.7 |  | 43732 |  | 28.23 |  | 4.394 |  | 3.2 | i | 12.7 | i | 6.3 | c, i
61-0189 | 2021-08-04 23:00 | EDT | 4.358 |  | 22.13 |  | 1.69 |  | 22.8 |  | 43736 |  | 28.24 |  | 4.358 |  | 2.4 | i | 9.6 | i | 5.3 | c, i
61-0189 | 2021-08-04 23:15 | EDT | 4.353 |  | 22.13 |  | 1.71 |  | 23.1 |  | 43743 |  | 28.24 |  | 4.353 |  | 2.3 | i | 9.1 | i | 5 | c, i
61-0189 | 2021-08-04 23:30 | EDT | 4.351 |  | 22.13 |  | 1.72 |  | 23.2 |  | 43754 |  | 28.25 |  | 4.351 |  | 1.7 | i | 6.7 | i | 3.8 | c, i
61-0189 | 2021-08-04 23:45 | EDT | 4.388 |  | 22.13 |  | 1.71 |  | 23.2 |  | 43747 |  | 28.24 |  | 4.388 |  | 1.4 | i | 5.5 | i | 3.2 | c, i
61-0189 | 2021-08-05 | EDT | 4.397 |  | 22.13 |  | 1.7 |  | 23 |  | 43757 |  | 28.25 |  | 4.397 |  | 1.2 | i | 5 | i | 2.9 | c, i
61-0189 | 2021-08-05 00:15 | EDT | 4.397 |  | 22.13 |  | 1.69 |  | 22.9 |  | 43752 |  | 28.25 |  | 4.397 |  | 1.1 | i | 4.5 | i | 2.7 | c, i
61-0189 | 2021-08-05 00:30 | EDT | 4.419 |  | 22.12 |  | 1.7 |  | 22.9 |  | 43754 |  | 28.25 |  | 4.419 |  | 1 | i | 4.2 | i | 2.6 | c, i
61-0189 | 2021-08-05 00:45 | EDT | 4.437 |  | 22.12 |  | 1.71 |  | 23.1 |  | 43759 |  | 28.25 |  | 4.437 |  | 1 | i | 4 | i | 2.4 | c, i
61-0189 | 2021-08-05 01:00 | EDT | 4.459 |  | 22.13 |  | 1.7 |  | 22.9 |  | 43747 |  | 28.24 |  | 4.459 |  | 1.2 | i | 4.8 | i | 2.8 | c, i
61-0189 | 2021-08-05 01:15 | EDT | 4.464 |  | 22.12 |  | 1.71 |  | 23.2 |  | 43758 |  | 28.25 |  | 4.464 |  | 1 | i | 3.9 | i | 2.4 | c, i
61-0189 | 2021-08-05 01:30 | EDT | 4.49 |  | 22.12 |  | 1.71 |  | 23.1 |  | 43751 |  | 28.25 |  | 4.49 |  | 1 | i | 4.2 | i | 2.4 | c, i
61-0189 | 2021-08-05 01:45 | EDT | 4.493 |  | 22.12 |  | 1.73 |  | 23.3 |  | 43762 |  | 28.25 |  | 4.493 |  | 0.9 | i | 3.5 | i | 2.1 | c, i
61-0189 | 2021-08-05 02:00 | EDT | 4.475 |  | 22.11 |  | 1.72 |  | 23.2 |  | 43774 |  | 28.26 |  | 4.475 |  | 0.8 | i | 3.4 | i | 2 | c, i
61-0189 | 2021-08-05 02:15 | EDT | 4.487 |  | 22.11 |  | 1.7 |  | 23 |  | 43785 |  | 28.27 |  | 4.487 |  | 1.1 | i | 4.4 | i | 2.6 | c, i
61-0189 | 2021-08-05 02:30 | EDT | 4.502 |  | 22.1 |  | 1.66 |  | 22.4 |  | 43804 |  | 28.29 |  | 4.502 |  | 1.2 | i | 4.7 | i | 2.8 | c, i
61-0189 | 2021-08-05 02:45 | EDT | 4.519 |  | 22.09 |  | 1.62 |  | 21.8 |  | 43819 |  | 28.3 |  | 4.519 |  | 1.3 | i | 5.2 | i | 3.1 | c, i
61-0189 | 2021-08-05 03:00 | EDT | 4.524 |  | 22.08 |  | 1.57 |  | 21.3 |  | 43823 |  | 28.3 |  | 4.524 |  | 1.1 | i | 4.5 | i | 2.7 | c, i
61-0189 | 2021-08-05 03:15 | EDT | 4.599 |  | 22.08 |  | 1.53 |  | 20.6 |  | 43821 |  | 28.3 |  | 4.599 |  | 1 | i | 3.9 | i | 2.4 | c, i
61-0189 | 2021-08-05 03:30 | EDT | 4.587 |  | 22.07 |  | 1.49 |  | 20.1 |  | 43832 |  | 28.31 |  | 4.587 |  | 0.8 | i | 3.4 | i | 2.1 | c, i
61-0189 | 2021-08-05 03:45 | EDT | 4.67 |  | 22.06 |  | 1.44 |  | 19.4 |  | 43851 |  | 28.32 |  | 4.67 |  | 0.7 | i | 2.7 | i | 1.8 | c, i
61-0189 | 2021-08-05 04:00 | EDT | 4.749 |  | 22.05 |  | 1.37 |  | 18.5 |  | 43881 |  | 28.34 |  | 4.749 |  | 0.6 | i | 2.4 | i | 1.5 | c, i
61-0189 | 2021-08-05 04:15 | EDT | 4.792 |  | 22 |  | 1.26 |  | 17 |  | 43972 |  | 28.41 |  | 4.792 |  | 0.6 | i | 2.4 | i | 1.6 | c, i
61-0189 | 2021-08-05 04:30 | EDT | 4.893 |  | 21.94 |  | 1.16 |  | 15.7 |  | 44083 |  | 28.49 |  | 4.893 |  | 0.6 | i | 2.3 | i | 1.6 | c, i
61-0189 | 2021-08-05 04:45 | EDT | 4.932 |  | 21.9 |  | 1.23 |  | 16.6 |  | 44185 |  | 28.56 |  | 4.932 |  | 0.6 | i | 2.6 | i | 1.8 | c, i
61-0189 | 2021-08-05 05:00 | EDT | 5.005 |  | 21.86 |  | 1.22 |  | 16.4 |  | 44264 |  | 28.62 |  | 5.005 |  | 0.5 | i | 2 | i | 1.3 | c, i
61-0189 | 2021-08-05 05:15 | EDT | 5.091 |  | 21.84 |  | 1.3 |  | 17.5 |  | 44329 |  | 28.67 |  | 5.091 |  | 0.5 | i | 2 | i | 1.4 | c, i
61-0189 | 2021-08-05 05:30 | EDT | 5.111 |  | 21.8 |  | 1.25 |  | 16.8 |  | 44389 |  | 28.71 |  | 5.111 |  | 0.4 | i | 1.7 | i | 1.2 | c, i
61-0189 | 2021-08-05 05:45 | EDT | 5.142 |  | 21.78 |  | 1.4 |  | 18.9 |  | 44446 |  | 28.75 |  | 5.142 |  | 0.5 | i | 2.2 | i | 1.4 | c, i
61-0189 | 2021-08-05 06:00 | EDT | 5.145 |  | 21.78 |  | 1.48 |  | 20 |  | 44466 |  | 28.76 |  | 5.145 |  | 0.5 | i | 2.1 | i | 1.4 | c, i
61-0189 | 2021-08-05 06:15 | EDT | 5.165 |  | 21.77 |  | 1.66 |  | 22.3 |  | 44498 |  | 28.79 |  | 5.165 |  | 0.5 | i | 1.8 | i | 1.3 | c, i
61-0189 | 2021-08-05 06:30 | EDT | 5.179 |  | 21.77 |  | 1.77 |  | 23.8 |  | 44502 |  | 28.79 |  | 5.179 |  | 0.5 | i | 1.8 | i | 1.3 | c, i
61-0189 | 2021-08-05 06:45 | EDT | 5.174 |  | 21.76 |  | 1.94 |  | 26.1 |  | 44524 |  | 28.81 |  | 5.174 |  | 0.5 | i | 2 | i | 1.4 | c, i
61-0189 | 2021-08-05 07:00 | EDT | 5.159 |  | 21.75 |  | 2.14 |  | 28.8 |  | 44569 |  | 28.84 |  | 5.159 |  | 0.6 | i | 2.4 | i | 1.6 | c, i
61-0189 | 2021-08-05 07:15 | EDT | 5.13 |  | 21.71 |  | 2.23 |  | 30 |  | 44645 |  | 28.9 |  | 5.13 |  | 0.6 | i | 2.3 | i | 1.6 | c, i
61-0189 | 2021-08-05 07:30 | EDT | 5.082 |  | 21.69 |  | 2.25 |  | 30.3 |  | 44699 |  | 28.93 |  | 5.082 |  | 0.5 | i | 2.1 | i | 1.4 | c, i
61-0189 | 2021-08-05 07:45 | EDT | 5.044 |  | 21.65 |  | 2.3 |  | 30.9 |  | 44760 |  | 28.98 |  | 5.044 |  | 0.4 | i | 1.7 | i | 1.2 | c, i
61-0189 | 2021-08-05 08:00 | EDT | 4.992 |  | 21.64 |  | 2.39 |  | 32.2 |  | 44761 |  | 28.98 |  | 4.992 |  | 0.5 | i | 1.8 | i | 1.3 | c, i
61-0189 | 2021-08-05 08:15 | EDT | 4.922 |  | 21.62 |  | 2.4 |  | 32.2 |  | 44780 |  | 28.99 |  | 4.922 |  | 0.5 | i | 1.9 | i | 1.3 | c, i
61-0189 | 2021-08-05 08:30 | EDT | 4.867 |  | 21.6 |  | 2.43 |  | 32.7 |  | 44818 |  | 29.02 |  | 4.867 |  | 0.4 | i | 1.8 | i | 1.1 | c, i
61-0189 | 2021-08-05 08:45 | EDT | 4.808 |  | 21.59 |  | 2.43 |  | 32.7 |  | 44839 |  | 29.04 |  | 4.808 |  | 0.4 | i | 1.7 | i | 1.1 | c, i
61-0189 | 2021-08-05 09:00 | EDT | 4.74 |  | 21.6 |  | 2.49 |  | 33.5 |  | 44835 |  | 29.03 |  | 4.74 |  | 0.4 | i | 1.6 | i | 1.1 | c, i
61-0189 | 2021-08-05 09:15 | EDT | 4.684 |  | 21.59 |  | 2.51 |  | 33.8 |  | 44844 |  | 29.04 |  | 4.684 |  | 0.4 | i | 1.6 | i | 1.1 | c, i
61-0189 | 2021-08-05 09:30 | EDT | 4.613 |  | 21.59 |  | 2.58 |  | 34.7 |  | 44865 |  | 29.06 |  | 4.613 |  | 0.4 | i | 1.6 | i | 1.1 | c, i
61-0189 | 2021-08-05 09:45 | EDT | 4.54 |  | 21.6 |  | 2.52 |  | 33.9 |  | 44831 |  | 29.03 |  | 4.54 |  | 0.4 | i | 1.5 | i | 1 | c, i
61-0189 | 2021-08-05 10:00 | EDT | 4.483 |  | 21.59 |  | 2.45 |  | 32.9 |  | 44840 |  | 29.04 |  | 4.483 |  | 0.3 | i | 1.4 | i | 1.1 | c, i
61-0189 | 2021-08-05 10:15 | EDT | 4.427 |  | 21.6 |  | 2.41 |  | 32.4 |  | 44826 |  | 29.03 |  | 4.427 |  | 0.3 | i | 1.4 | i | 0.9 | c, i
61-0189 | 2021-08-05 10:30 | EDT | 4.371 |  | 21.6 |  | 2.4 |  | 32.3 |  | 44825 |  | 29.03 |  | 4.371 |  | 0.3 | i | 1.3 | i | 1 | c, i
61-0189 | 2021-08-05 10:45 | EDT | 4.327 |  | 21.6 |  | 2.41 |  | 32.3 |  | 44830 |  | 29.03 |  | 4.327 |  | 0.3 | i | 1.4 | i | 1 | c, i
61-0189 | 2021-08-05 11:00 | EDT | 4.315 |  | 21.61 |  | 2.47 |  | 33.2 |  | 44818 |  | 29.02 |  | 4.315 |  | 0.3 | i | 1.3 | i | 0.9 | c, i
61-0189 | 2021-08-05 11:15 | EDT | 4.285 |  | 21.72 |  | 2.47 |  | 33.3 |  | 44648 |  | 28.9 |  | 4.285 |  | 0.3 | i | 1.3 | i | 0.9 | c, i
61-0189 | 2021-08-05 11:30 | EDT | 4.281 |  | 21.72 |  | 2.48 |  | 33.3 |  | 44644 |  | 28.89 |  | 4.281 |  | 0.3 | i | 1.4 | i | 0.9 | c, i
61-0189 | 2021-08-05 11:45 | EDT | 4.303 |  | 21.71 |  | 2.52 |  | 33.9 |  | 44678 |  | 28.92 |  | 4.303 |  | 0.3 | i | 1.3 | i | 0.9 | c, i
61-0189 | 2021-08-05 12:00 | EDT | 4.328 |  | 21.74 |  | 2.51 |  | 33.8 |  | 44625 |  | 28.88 |  | 4.328 |  | 0.3 | i | 1.3 | i | 0.9 | c, i
61-0189 | 2021-08-05 12:15 | EDT | 4.358 |  | 21.7 |  | 2.55 |  | 34.3 |  | 44691 |  | 28.93 |  | 4.358 |  | 0.3 | i | 1.3 | i | 0.9 | c, i
61-0189 | 2021-08-05 12:30 | EDT | 4.383 |  | 21.72 |  | 2.62 |  | 35.3 |  | 44621 |  | 28.88 |  | 4.383 |  | 0.3 | i | 1.3 | i | 0.8 | c, i
61-0189 | 2021-08-05 12:45 | EDT | 4.369 |  | 21.72 |  | 2.68 |  | 36.1 |  | 44620 |  | 28.88 |  | 4.369 |  | 0.3 | i | 1.4 | i | 0.9 | c, i
61-0189 | 2021-08-05 13:00 | EDT | 4.363 |  | 21.68 |  | 2.72 |  | 36.6 |  | 44704 |  | 28.94 |  | 4.363 |  | 0.3 | i | 1.3 | i | 0.9 | c, i
61-0189 | 2021-08-05 13:15 | EDT | 4.391 |  | 21.7 |  | 2.75 |  | 37 |  | 44646 |  | 28.9 |  | 4.391 |  | 0.3 | i | 1.3 | i | 0.9 | c, i
61-0189 | 2021-08-05 13:30 | EDT | 4.451 |  | 21.64 |  | 2.76 |  | 37.1 |  | 44779 |  | 28.99 |  | 4.451 |  | 0.3 | i | 1.2 | i | 0.9 | c, i
61-0189 | 2021-08-05 13:45 | EDT | 4.494 |  | 21.61 |  | 2.92 |  | 39.3 |  | 44839 |  | 29.04 |  | 4.494 |  | 0.3 | i | 1.3 | i | 0.9 | c, i
61-0189 | 2021-08-05 14:00 | EDT | 4.553 |  | 21.6 |  | 3.16 |  | 42.5 |  | 44800 |  | 29.01 |  | 4.553 |  | 0.4 | i | 1.5 | i | 1 | c, i
61-0189 | 2021-08-05 14:15 | EDT | 4.59 |  | 21.53 |  | 2.8 |  | 37.5 |  | 44945 |  | 29.11 |  | 4.59 |  | 0.3 | i | 1.2 | i | 0.8 | c, i
61-0189 | 2021-08-05 14:30 | EDT | 4.649 |  | 21.51 |  | 2.79 |  | 37.5 |  | 44988 |  | 29.14 |  | 4.649 |  | 0.3 | i | 1.2 | i | 0.9 | c, i
61-0189 | 2021-08-05 14:45 | EDT | 4.696 |  | 21.48 |  | 2.73 |  | 36.6 |  | 45020 |  | 29.17 |  | 4.696 |  | 0.3 | i | 1.2 | i | 0.8 | c, i
61-0189 | 2021-08-05 15:00 | EDT | 4.729 |  | 21.47 |  | 2.62 |  | 35.2 |  | 45042 |  | 29.18 |  | 4.729 |  | 0.2 | i | 1 | i | 0.8 | c, i
61-0189 | 2021-08-05 15:15 | EDT | 4.708 |  | 21.46 |  | 2.66 |  | 35.7 |  | 45063 |  | 29.2 |  | 4.708 |  | 0.3 | i | 1.1 | i | 0.8 | c, i
61-0189 | 2021-08-05 15:30 | EDT | 4.736 |  | 21.45 |  | 2.66 |  | 35.7 |  | 45083 |  | 29.21 |  | 4.736 |  | 0.3 | i | 1.1 | i | 0.8 | c, i
61-0189 | 2021-08-05 15:45 | EDT | 4.772 |  | 21.44 |  | 2.82 |  | 37.9 |  | 45107 |  | 29.23 |  | 4.772 |  | 0.3 | i | 1.1 | i | 0.8 | c, i
61-0189 | 2021-08-05 16:00 | EDT | 4.801 |  | 21.44 |  | 2.9 |  | 38.8 |  | 45116 |  | 29.24 |  | 4.801 |  | 0.3 | i | 1.1 | i | 0.8 | c, i
61-0189 | 2021-08-05 16:15 | EDT | 4.844 |  | 21.43 |  | 2.96 |  | 39.7 |  | 45120 |  | 29.24 |  | 4.844 |  | 0.3 | i | 1.2 | i | 0.8 | c, i
61-0189 | 2021-08-05 16:30 | EDT | 4.911 |  | 21.43 |  | 2.98 |  | 40 |  | 45126 |  | 29.25 |  | 4.911 |  | 0.3 | i | 1.2 | i | 0.8 | c, i
61-0189 | 2021-08-05 16:45 | EDT | 4.96 |  | 21.43 |  | 3.03 |  | 40.7 |  | 45126 |  | 29.25 |  | 4.96 |  | 0.3 | i | 1.3 | i | 0.9 | c, i
61-0189 | 2021-08-05 17:00 | EDT | 5.01 |  | 21.43 |  | 3.07 |  | 41.1 |  | 45128 |  | 29.25 |  | 5.01 |  | 0.3 | i | 1.2 | i | 0.8 | c, i
61-0189 | 2021-08-05 17:15 | EDT | 5.054 |  | 21.44 |  | 3.07 |  | 41.2 |  | 45128 |  | 29.25 |  | 5.054 |  | 0.4 | i | 1.4 | i | 1 | c, i
61-0189 | 2021-08-05 17:30 | EDT | 5.092 |  | 21.44 |  | 3.05 |  | 40.9 |  | 45126 |  | 29.25 |  | 5.092 |  | 0.3 | i | 1.2 | i | 0.9 | c, i
61-0189 | 2021-08-05 17:45 | EDT | 5.124 |  | 21.44 |  | 3.01 |  | 40.4 |  | 45123 |  | 29.24 |  | 5.124 |  | 0.3 | i | 1.3 | i | 0.9 | c, i
61-0189 | 2021-08-05 18:00 | EDT | 5.154 |  | 21.44 |  | 3 |  | 40.2 |  | 45120 |  | 29.24 |  | 5.154 |  | 0.3 | i | 1.3 | i | 0.9 | c, i
61-0189 | 2021-08-05 18:15 | EDT | 5.185 |  | 21.44 |  | 2.97 |  | 39.9 |  | 45119 |  | 29.24 |  | 5.185 |  | 0.4 | i | 1.5 | i | 1 | c, i
61-0189 | 2021-08-05 18:30 | EDT | 5.225 |  | 21.44 |  | 2.95 |  | 39.6 |  | 45117 |  | 29.24 |  | 5.225 |  | 0.4 | i | 1.4 | i | 1 | c, i
61-0189 | 2021-08-05 18:45 | EDT | 5.255 |  | 21.44 |  | 2.93 |  | 39.3 |  | 45114 |  | 29.24 |  | 5.255 |  | 0.4 | i | 1.5 | i | 1.1 | c, i
61-0189 | 2021-08-05 19:00 | EDT | 5.281 |  | 21.44 |  | 2.91 |  | 39 |  | 45114 |  | 29.24 |  | 5.281 |  | 0.4 | i | 1.6 | i | 1.1 | c, i
61-0189 | 2021-08-05 19:15 | EDT | 5.291 |  | 21.43 |  | 2.84 |  | 38.1 |  | 45134 |  | 29.25 |  | 5.291 |  | 0.4 | i | 1.5 | i | 1.1 | c, i
61-0189 | 2021-08-05 19:30 | EDT | 5.294 |  | 21.42 |  | 2.86 |  | 38.4 |  | 45154 |  | 29.27 |  | 5.294 |  | 0.5 | i | 1.9 | i | 1.3 | c, i
61-0189 | 2021-08-05 19:45 | EDT | 5.287 |  | 21.41 |  | 2.85 |  | 38.3 |  | 45170 |  | 29.28 |  | 5.287 |  | 0.5 | i | 2 | i | 1.4 | c, i
61-0189 | 2021-08-05 20:00 | EDT | 5.254 |  | 21.41 |  | 2.87 |  | 38.6 |  | 45173 |  | 29.28 |  | 5.254 |  | 0.6 | i | 2.2 | i | 1.5 | c, i
61-0189 | 2021-08-05 20:15 | EDT | 5.21 |  | 21.41 |  | 2.9 |  | 38.9 |  | 45166 |  | 29.27 |  | 5.21 |  | 0.7 | i | 2.9 | i | 1.9 | c, i
61-0189 | 2021-08-05 20:30 | EDT | 5.156 |  | 21.41 |  | 2.87 |  | 38.5 |  | 45162 |  | 29.27 |  | 5.156 |  | 0.7 | i | 2.8 | i | 1.9 | c, i
61-0189 | 2021-08-05 20:45 | EDT | 5.094 |  | 21.41 |  | 2.85 |  | 38.2 |  | 45157 |  | 29.27 |  | 5.094 |  | 0.9 | i | 3.8 | i | 2.4 | c, i
61-0189 | 2021-08-05 21:00 | EDT | 5.019 |  | 21.41 |  | 2.83 |  | 37.9 |  | 45168 |  | 29.28 |  | 5.019 |  | 0.9 | i | 3.5 | i | 2.2 | c, i
61-0189 | 2021-08-05 21:15 | EDT | 4.941 |  | 21.4 |  | 2.84 |  | 38.1 |  | 45176 |  | 29.28 |  | 4.941 |  | 1.2 | i | 4.8 | i | 4.3 | c, i
61-0189 | 2021-08-05 21:30 | EDT | 4.859 |  | 21.4 |  | 2.84 |  | 38.1 |  | 45178 |  | 29.28 |  | 4.859 |  | 1 | i | 4.1 | i | 2.7 | c, i
61-0189 | 2021-08-05 21:45 | EDT | 4.766 |  | 21.41 |  | 2.79 |  | 37.4 |  | 45160 |  | 29.27 |  | 4.766 |  | 0.9 | i | 3.7 | i | 2.4 | c, i
61-0189 | 2021-08-05 22:00 | EDT | 4.679 |  | 21.43 |  | 2.74 |  | 36.7 |  | 45136 |  | 29.25 |  | 4.679 |  | 1.1 | i | 4.4 | i | 2.7 | c, i
61-0189 | 2021-08-05 22:15 | EDT | 4.595 |  | 21.45 |  | 2.66 |  | 35.7 |  | 45094 |  | 29.22 |  | 4.595 |  | 1.2 | i | 5 | i | 3.2 | c, i
61-0189 | 2021-08-05 22:30 | EDT | 4.503 |  | 21.47 |  | 2.57 |  | 34.4 |  | 45053 |  | 29.19 |  | 4.503 |  | 1 | i | 4.2 | i | 2.6 | c, i
61-0189 | 2021-08-05 22:45 | EDT | 4.434 |  | 21.5 |  | 2.47 |  | 33.2 |  | 45007 |  | 29.16 |  | 4.434 |  | 1.3 | i | 5.1 | i | 3.1 | c, i
61-0189 | 2021-08-05 23:00 | EDT | 4.372 |  | 21.52 |  | 2.42 |  | 32.5 |  | 44967 |  | 29.13 |  | 4.372 |  | 1.5 | i | 6 | i | 3.7 | c, i
61-0189 | 2021-08-05 23:15 | EDT | 4.315 |  | 21.59 |  | 2.31 |  | 31 |  | 44831 |  | 29.03 |  | 4.315 |  | 1.5 | i | 6.2 | i | 3.8 | c, i
61-0189 | 2021-08-05 23:30 | EDT | 4.262 |  | 21.49 |  | 2.41 |  | 32.4 |  | 45017 |  | 29.17 |  | 4.262 |  | 1.3 | i | 5.1 | i | 3.4 | c, i
61-0189 | 2021-08-05 23:45 | EDT | 4.231 |  | 21.49 |  | 2.44 |  | 32.7 |  | 45021 |  | 29.17 |  | 4.231 |  | 1.7 | i | 6.8 | i | 4.4 | c, i
61-0189 | 2021-08-06 | EDT | 4.227 |  | 21.62 |  | 2.14 |  | 28.8 |  | 44811 |  | 29.02 |  | 4.227 |  | 1.1 | i | 4.6 | i | 2.8 | c, i
61-0189 | 2021-08-06 00:15 | EDT | 4.229 |  | 21.61 |  | 2.08 |  | 28 |  | 44854 |  | 29.05 |  | 4.229 |  | 1.2 | i | 4.8 | i | 2.9 | c, i
61-0189 | 2021-08-06 00:30 | EDT | 4.243 |  | 21.57 |  | 2.3 |  | 30.9 |  | 44921 |  | 29.1 |  | 4.243 |  | 1.5 | i | 5.9 | i | 3.4 | c, i
61-0189 | 2021-08-06 00:45 | EDT | 4.303 |  | 21.53 |  | 2.4 |  | 32.2 |  | 44965 |  | 29.13 |  | 4.303 |  | 1.7 | i | 7 | i | 4.2 | c, i
61-0189 | 2021-08-06 01:00 | EDT | 4.363 |  | 21.52 |  | 2.45 |  | 32.9 |  | 44981 |  | 29.14 |  | 4.363 |  | 1.8 | i | 7.2 | i | 4.2 | c, i
61-0189 | 2021-08-06 01:15 | EDT | 4.415 |  | 21.47 |  | 2.48 |  | 33.3 |  | 45050 |  | 29.19 |  | 4.415 |  | 1.4 | i | 5.8 | i | 3.4 | c, i
61-0189 | 2021-08-06 01:30 | EDT | 4.462 |  | 21.45 |  | 2.45 |  | 32.8 |  | 45067 |  | 29.2 |  | 4.462 |  | 1 | i | 4.2 | i | 2.6 | c, i
61-0189 | 2021-08-06 01:45 | EDT | 4.472 |  | 21.45 |  | 2.43 |  | 32.6 |  | 45067 |  | 29.2 |  | 4.472 |  | 0.9 | i | 3.6 | i | 2.3 | c, i
61-0189 | 2021-08-06 02:00 | EDT | 4.487 |  | 21.46 |  | 2.42 |  | 32.5 |  | 45051 |  | 29.19 |  | 4.487 |  | 1 | i | 4 | i | 2.5 | c, i
61-0189 | 2021-08-06 02:15 | EDT | 4.49 |  | 21.47 |  | 2.4 |  | 32.1 |  | 45047 |  | 29.19 |  | 4.49 |  | 0.8 | i | 3.1 | i | 1.9 | c, i
61-0189 | 2021-08-06 02:30 | EDT | 4.513 |  | 21.45 |  | 2.4 |  | 32.2 |  | 45072 |  | 29.21 |  | 4.513 |  | 0.7 | i | 2.7 | i | 1.9 | c, i
61-0189 | 2021-08-06 02:45 | EDT | 4.514 |  | 21.43 |  | 2.45 |  | 32.9 |  | 45100 |  | 29.23 |  | 4.514 |  | 0.8 | i | 3 | i | 2 | c, i
61-0189 | 2021-08-06 03:00 | EDT | 4.538 |  | 21.39 |  | 2.52 |  | 33.8 |  | 45148 |  | 29.26 |  | 4.538 |  | 0.9 | i | 3.5 | i | 2.2 | c, i
61-0189 | 2021-08-06 03:15 | EDT | 4.572 |  | 21.36 |  | 2.48 |  | 33.2 |  | 45176 |  | 29.28 |  | 4.572 |  | 0.6 | i | 2.3 | i | 1.6 | c, i
61-0189 | 2021-08-06 03:30 | EDT | 4.586 |  | 21.35 |  | 2.49 |  | 33.3 |  | 45194 |  | 29.3 |  | 4.586 |  | 0.6 | i | 2.2 | i | 1.5 | c, i
61-0189 | 2021-08-06 03:45 | EDT | 4.621 |  | 21.33 |  | 2.5 |  | 33.6 |  | 45206 |  | 29.3 |  | 4.621 |  | 0.5 | i | 1.9 | i | 1.3 | c, i
61-0189 | 2021-08-06 04:00 | EDT | 4.618 |  | 21.33 |  | 2.54 |  | 34 |  | 45217 |  | 29.31 |  | 4.618 |  | 0.5 | i | 2.1 | i | 1.3 | c, i
61-0189 | 2021-08-06 04:15 | EDT | 4.665 |  | 21.34 |  | 2.69 |  | 36 |  | 45210 |  | 29.31 |  | 4.665 |  | 0.8 | i | 3.1 | i | 2 | c, i
61-0189 | 2021-08-06 04:30 | EDT | 4.721 |  | 21.32 |  | 2.67 |  | 35.8 |  | 45230 |  | 29.32 |  | 4.721 |  | 0.6 | i | 2.5 | i | 1.6 | c, i
61-0189 | 2021-08-06 04:45 | EDT | 4.773 |  | 21.3 |  | 2.7 |  | 36.2 |  | 45250 |  | 29.34 |  | 4.773 |  | 0.5 | i | 1.9 | i | 1.2 | c, i
61-0189 | 2021-08-06 05:00 | EDT | 4.846 |  | 21.28 |  | 2.72 |  | 36.4 |  | 45269 |  | 29.35 |  | 4.846 |  | 0.5 | i | 1.9 | i | 1.2 | c, i
61-0189 | 2021-08-06 05:15 | EDT | 4.925 |  | 21.27 |  | 2.79 |  | 37.3 |  | 45248 |  | 29.33 |  | 4.925 |  | 0.5 | i | 1.9 | i | 1.3 | c, i
61-0189 | 2021-08-06 05:30 | EDT | 4.936 |  | 21.26 |  | 2.76 |  | 36.9 |  | 45271 |  | 29.35 |  | 4.936 |  | 0.4 | i | 1.7 | i | 1.2 | c, i
61-0189 | 2021-08-06 05:45 | EDT | 4.987 |  | 21.27 |  | 2.69 |  | 36 |  | 45268 |  | 29.35 |  | 4.987 |  | 0.4 | i | 1.6 | i | 1.1 | c, i
61-0189 | 2021-08-06 06:00 | EDT | 5.041 |  | 21.27 |  | 2.75 |  | 36.8 |  | 45250 |  | 29.34 |  | 5.041 |  | 0.4 | i | 1.6 | i | 1.2 | c, i
61-0189 | 2021-08-06 06:15 | EDT | 5.077 |  | 21.27 |  | 2.76 |  | 36.9 |  | 45246 |  | 29.33 |  | 5.077 |  | 0.4 | i | 1.7 | i | 1.2 | c, i
61-0189 | 2021-08-06 06:30 | EDT | 5.123 |  | 21.28 |  | 2.68 |  | 35.9 |  | 45242 |  | 29.33 |  | 5.123 |  | 0.4 | i | 1.5 | i | 1.1 | c, i
61-0189 | 2021-08-06 06:45 | EDT | 5.173 |  | 21.28 |  | 2.7 |  | 36.1 |  | 45229 |  | 29.32 |  | 5.173 |  | 0.4 | i | 1.5 | i | 1.1 | c, i
61-0189 | 2021-08-06 07:00 | EDT | 5.175 |  | 21.29 |  | 2.67 |  | 35.8 |  | 45214 |  | 29.31 |  | 5.175 |  | 0.3 | i | 1.4 | i | 1 | c, i
61-0189 | 2021-08-06 07:15 | EDT | 5.185 |  | 21.3 |  | 2.66 |  | 35.5 |  | 45187 |  | 29.29 |  | 5.185 |  | 0.4 | i | 1.4 | i | 1 | c, i
61-0189 | 2021-08-06 07:30 | EDT | 5.18 |  | 21.3 |  | 2.68 |  | 35.8 |  | 45164 |  | 29.27 |  | 5.18 |  | 0.3 | i | 1.3 | i | 1 | c, i
61-0189 | 2021-08-06 07:45 | EDT | 5.171 |  | 21.31 |  | 2.67 |  | 35.7 |  | 45136 |  | 29.25 |  | 5.171 |  | 0.3 | i | 1.3 | i | 0.9 | c, i
61-0189 | 2021-08-06 08:00 | EDT | 5.131 |  | 21.32 |  | 2.67 |  | 35.8 |  | 45093 |  | 29.22 |  | 5.131 |  | 0.3 | i | 1.3 | i | 1 | c, i
61-0189 | 2021-08-06 08:15 | EDT | 5.096 |  | 21.33 |  | 2.71 |  | 36.2 |  | 45057 |  | 29.2 |  | 5.096 |  | 0.3 | i | 1.2 | i | 0.9 | c, i
61-0189 | 2021-08-06 08:30 | EDT | 5.043 |  | 21.33 |  | 2.81 |  | 37.6 |  | 45004 |  | 29.16 |  | 5.043 |  | 0.3 | i | 1.3 | i | 1 | c, i
61-0189 | 2021-08-06 08:45 | EDT | 4.982 |  | 21.33 |  | 2.9 |  | 38.8 |  | 44951 |  | 29.12 |  | 4.982 |  | 0.4 | i | 1.4 | i | 1.1 | c, i
61-0189 | 2021-08-06 09:00 | EDT | 4.923 |  | 21.34 |  | 2.93 |  | 39.2 |  | 44918 |  | 29.1 |  | 4.923 |  | 0.4 | i | 1.4 | i | 1 | c, i
61-0189 | 2021-08-06 09:15 | EDT | 4.857 |  | 21.35 |  | 2.92 |  | 39 |  | 44899 |  | 29.08 |  | 4.857 |  | 0.4 | i | 1.5 | i | 1 | c, i
61-0189 | 2021-08-06 09:30 | EDT | 4.79 |  | 21.36 |  | 2.91 |  | 38.9 |  | 44878 |  | 29.07 |  | 4.79 |  | 0.4 | i | 1.5 | i | 1.1 | c, i
61-0189 | 2021-08-06 09:45 | EDT | 4.724 |  | 21.37 |  | 2.9 |  | 38.8 |  | 44862 |  | 29.06 |  | 4.724 |  | 0.4 | i | 1.7 | i | 1.2 | c, i
61-0189 | 2021-08-06 10:00 | EDT | 4.667 |  | 21.38 |  | 2.75 |  | 36.8 |  | 44881 |  | 29.07 |  | 4.667 |  | 0.3 | i | 1.4 | i | 1 | c, i
61-0189 | 2021-08-06 10:15 | EDT | 4.579 |  | 21.39 |  | 2.66 |  | 35.6 |  | 44880 |  | 29.07 |  | 4.579 |  | 0.4 | i | 1.4 | i | 0.9 | c, i
61-0189 | 2021-08-06 10:30 | EDT | 4.501 |  | 21.44 |  | 2.52 |  | 33.8 |  | 44824 |  | 29.03 |  | 4.501 |  | 0.4 | i | 1.4 | i | 1 | c, i
61-0189 | 2021-08-06 10:45 | EDT | 4.457 |  | 21.48 |  | 2.46 |  | 32.9 |  | 44778 |  | 28.99 |  | 4.457 |  | 0.3 | i | 1.4 | i | 0.9 | c, i
61-0189 | 2021-08-06 11:00 | EDT | 4.382 |  | 21.58 |  | 2.35 |  | 31.6 |  | 44601 |  | 28.87 |  | 4.382 |  | 0.4 | i | 1.5 | i | 1 | c, i
61-0189 | 2021-08-06 11:15 | EDT | 4.342 |  | 21.75 |  | 2.43 |  | 32.7 |  | 44159 |  | 28.55 |  | 4.342 |  | 0.5 | i | 1.9 | i | 1.2 | c, i
61-0189 | 2021-08-06 11:30 | EDT | 4.271 |  | 21.83 |  | 2.75 |  | 36.9 |  | 43745 |  | 28.25 |  | 4.271 |  | 0.6 | i | 2.6 | i | 1.6 | c, i
61-0189 | 2021-08-06 11:45 | EDT | 4.221 |  | 21.85 |  | 2.94 |  | 39.5 |  | 43572 |  | 28.12 |  | 4.221 |  | 0.7 | i | 2.9 | i | 1.7 | c, i
61-0189 | 2021-08-06 12:00 | EDT | 4.166 |  | 21.68 |  | 2.44 |  | 32.7 |  | 44282 |  | 28.63 |  | 4.166 |  | 0.5 | i | 2.1 | i | 1.3 | c, i
61-0189 | 2021-08-06 12:15 | EDT | 4.127 |  | 21.73 |  | 2.41 |  | 32.3 |  | 44160 |  | 28.55 |  | 4.127 |  | 0.5 | i | 2.2 | i | 1.4 | c, i
61-0189 | 2021-08-06 12:30 | EDT | 4.109 |  | 21.73 |  | 2.6 |  | 34.9 |  | 44117 |  | 28.51 |  | 4.109 |  | 0.5 | i | 2.2 | i | 1.3 | c, i
61-0189 | 2021-08-06 12:45 | EDT | 4.109 |  | 21.8 |  | 2.86 |  | 38.5 |  | 43799 |  | 28.29 |  | 4.109 |  | 0.7 | i | 2.8 | i | 1.7 | c, i
61-0189 | 2021-08-06 13:00 | EDT | 4.117 |  | 21.72 |  | 2.44 |  | 32.8 |  | 44270 |  | 28.63 |  | 4.117 |  | 0.6 | i | 2.3 | i | 1.4 | c, i
61-0189 | 2021-08-06 13:15 | EDT | 4.147 |  | 21.69 |  | 2.17 |  | 29.1 |  | 44391 |  | 28.71 |  | 4.147 |  | 0.5 | i | 1.9 | i | 1.2 | c, i
61-0189 | 2021-08-06 13:30 | EDT | 4.2 |  | 21.66 |  | 1.75 |  | 23.6 |  | 44556 |  | 28.83 |  | 4.2 |  | 0.3 | i | 1.2 | i | 0.8 | c, i
61-0189 | 2021-08-06 13:45 | EDT | 4.275 |  | 21.65 |  | 1.65 |  | 22.2 |  | 44625 |  | 28.88 |  | 4.275 |  | 0.3 | i | 1.1 | i | 0.8 | c, i
61-0189 | 2021-08-06 14:00 | EDT | 4.332 |  | 21.69 |  | 1.56 |  | 20.9 |  | 44610 |  | 28.87 |  | 4.332 |  | 0.3 | i | 1.1 | i | 0.8 | c, i
61-0189 | 2021-08-06 14:15 | EDT | 4.401 |  | 21.69 |  | 1.52 |  | 20.4 |  | 44640 |  | 28.89 |  | 4.401 |  | 0.2 | i | 1 | i | 0.7 | c, i
61-0189 | 2021-08-06 14:30 | EDT | 4.497 |  | 21.81 |  | 1.62 |  | 21.8 |  | 44417 |  | 28.73 |  | 4.497 |  | 0.3 | i | 1.1 | i | 0.9 | c, i
61-0189 | 2021-08-06 14:45 | EDT | 4.527 |  | 21.87 |  | 3.1 |  | 41.6 |  | 43780 |  | 28.27 |  | 4.527 |  | 0.8 | i | 3.2 | i | 1.9 | c, i
61-0189 | 2021-08-06 15:00 | EDT | 4.544 |  | 22 |  | 1.7 |  | 22.9 |  | 43760 |  | 28.25 |  | 4.544 |  | 0.5 | i | 2 | i | 1.3 | c, i
61-0189 | 2021-08-06 15:15 | EDT | 4.603 |  | 22.06 |  | 1.85 |  | 24.9 |  | 43451 |  | 28.03 |  | 4.603 |  | 0.8 | i | 3 | i | 1.8 | c, i
61-0189 | 2021-08-06 15:30 | EDT | 4.648 |  | 21.91 |  | 1.22 |  | 16.4 |  | 44157 |  | 28.54 |  | 4.648 |  | 0.3 | i | 1.2 | i | 0.8 | c, i
61-0189 | 2021-08-06 15:45 | EDT | 4.736 |  | 21.93 |  | 1.12 |  | 15.1 |  | 44073 |  | 28.48 |  | 4.736 |  | 0.3 | i | 1.3 | i | 0.8 | c, i
61-0189 | 2021-08-06 16:00 | EDT | 4.742 |  | 22.12 |  | 1.16 |  | 15.6 |  | 43499 |  | 28.07 |  | 4.742 |  | 0.5 | i | 2 | i | 1.3 | c, i
61-0189 | 2021-08-06 16:15 | EDT | 4.822 |  | 22.12 |  | 0.94 |  | 12.7 |  | 43492 |  | 28.06 |  | 4.822 |  | 0.5 | i | 2 | i | 1.3 | c, i
61-0189 | 2021-08-06 16:30 | EDT | 4.833 |  | 22.13 |  | 1.19 |  | 16.1 |  | 43447 |  | 28.03 |  | 4.833 |  | 0.5 | i | 2.1 | i | 1.4 | c, i
61-0189 | 2021-08-06 16:45 | EDT | 4.818 |  | 22.03 |  | 2.41 |  | 32.4 |  | 43129 |  | 27.8 |  | 4.818 |  | 1 | i | 4.2 | i | 2.5 | c, i
61-0189 | 2021-08-06 17:00 | EDT | 4.882 |  | 22.11 |  | 1 |  | 13.5 |  | 43468 |  | 28.04 |  | 4.882 |  | 0.6 | i | 2.4 | i | 1.5 | c, i
61-0189 | 2021-08-06 17:15 | EDT | 4.918 |  | 21.91 |  | 1.15 |  | 15.5 |  | 43946 |  | 28.39 |  | 4.918 |  | 0.6 | i | 2.4 | i | 1.4 | c, i
61-0189 | 2021-08-06 17:30 | EDT | 4.971 |  | 21.67 |  | 1.3 |  | 17.4 |  | 44684 |  | 28.92 |  | 4.971 |  | 0.3 | i | 1 | i | 0.8 | c, i
61-0189 | 2021-08-06 17:45 | EDT | 5.022 |  | 21.69 |  | 1.28 |  | 17.2 |  | 44669 |  | 28.91 |  | 5.022 |  | 0.3 | i | 1.1 | i | 0.8 | c, i
61-0189 | 2021-08-06 18:00 | EDT | 5.06 |  | 21.66 |  | 1.27 |  | 17.1 |  | 44688 |  | 28.93 |  | 5.06 |  | 0.3 | i | 1.3 | i | 0.9 | c, i
61-0189 | 2021-08-06 18:15 | EDT | 5.101 |  | 21.68 |  | 1.23 |  | 16.6 |  | 44649 |  | 28.9 |  | 5.101 |  | 0.3 | i | 1.4 | i | 0.9 | c, i
61-0189 | 2021-08-06 18:30 | EDT | 5.141 |  | 21.8 |  | 1.08 |  | 14.5 |  | 44325 |  | 28.66 |  | 5.141 |  | 0.6 | i | 2.4 | i | 1.5 | c, i
61-0189 | 2021-08-06 18:45 | EDT | 5.182 |  | 21.79 |  | 0.99 |  | 13.3 |  | 44448 |  | 28.75 |  | 5.182 |  | 0.6 | i | 2.5 | i | 1.6 | c, i
61-0189 | 2021-08-06 19:00 | EDT | 5.202 |  | 21.84 |  | 0.79 |  | 10.7 |  | 44344 |  | 28.68 |  | 5.202 |  | 0.6 | i | 2.5 | i | 1.5 | c, i
61-0189 | 2021-08-06 19:15 | EDT | 5.218 |  | 21.73 |  | 1.17 |  | 15.7 |  | 44641 |  | 28.89 |  | 5.218 |  | 0.5 | i | 2.2 | i | 1.4 | c, i
61-0189 | 2021-08-06 19:30 | EDT | 5.242 |  | 21.72 |  | 1.28 |  | 17.2 |  | 44666 |  | 28.91 |  | 5.242 |  | 0.6 | i | 2.4 | i | 1.4 | c, i
61-0189 | 2021-08-06 19:45 | EDT | 5.248 |  | 21.7 |  | 1.34 |  | 18 |  | 44684 |  | 28.92 |  | 5.248 |  | 0.6 | i | 2.3 | i | 1.5 | c, i
61-0189 | 2021-08-06 20:00 | EDT | 5.251 |  | 21.65 |  | 1.4 |  | 18.8 |  | 44716 |  | 28.95 |  | 5.251 |  | 0.6 | i | 2.5 | i | 1.4 | c, i
61-0189 | 2021-08-06 20:15 | EDT | 5.249 |  | 21.69 |  | 1.35 |  | 18.2 |  | 44684 |  | 28.92 |  | 5.249 |  | 0.8 | i | 3.1 | i | 1.8 | c, i
61-0189 | 2021-08-06 20:30 | EDT | 5.222 |  | 21.7 |  | 1.36 |  | 18.3 |  | 44664 |  | 28.91 |  | 5.222 |  | 1 | i | 4.1 | i | 2.3 | c, i
61-0189 | 2021-08-06 20:45 | EDT | 5.197 |  | 21.69 |  | 1.32 |  | 17.7 |  | 44656 |  | 28.9 |  | 5.197 |  | 1.1 | i | 4.5 | i | 2.5 | c, i
61-0189 | 2021-08-06 21:00 | EDT | 5.139 |  | 21.71 |  | 1.26 |  | 17 |  | 44629 |  | 28.88 |  | 5.139 |  | 1.4 | i | 5.8 | i | 3.2 | c, i
61-0189 | 2021-08-06 21:15 | EDT | 5.084 |  | 21.65 |  | 1.26 |  | 16.9 |  | 44664 |  | 28.91 |  | 5.084 |  | 1.5 | i | 6.1 | i | 3.3 | c, i
61-0189 | 2021-08-06 21:30 | EDT | 4.998 |  | 21.81 |  | 1.02 |  | 13.7 |  | 44385 |  | 28.71 |  | 4.998 |  | 3 | i | 12.2 | i | 6.3 | c, i
61-0189 | 2021-08-06 21:45 | EDT | 4.879 |  | 21.94 |  | 1.69 |  | 22.7 |  | 43387 |  | 27.99 |  | 4.879 |  | 9 | i | 36.1 | i | 16.8 | c, i
61-0189 | 2021-08-06 22:00 | EDT | 4.807 |  | 21.82 |  | 1.59 |  | 21.4 |  | 43884 |  | 28.35 |  | 4.807 |  | 6.3 | i | 25.4 | i | 11.6 | c, i
61-0189 | 2021-08-06 22:15 | EDT | 4.726 |  | 21.8 |  | 1.75 |  | 23.5 |  | 43691 |  | 28.21 |  | 4.726 |  | 7.3 | i | 29.5 | i | 14 | c, i
61-0189 | 2021-08-06 22:30 | EDT | 4.629 |  | 21.74 |  | 1.69 |  | 22.7 |  | 44019 |  | 28.44 |  | 4.629 |  | 6.8 | i | 27.4 | i | 13 | c, i
61-0189 | 2021-08-06 22:45 | EDT | 4.544 |  | 21.77 |  | 2.42 |  | 32.5 |  | 43473 |  | 28.05 |  | 4.544 |  | 11.6 | i | 46.7 | i | 20.8 | c, i
61-0189 | 2021-08-06 23:00 | EDT | 4.461 |  | 21.77 |  | 2.29 |  | 30.7 |  | 43578 |  | 28.13 |  | 4.461 |  | 11.7 | i | 47.2 | i | 20.9 | c, i
61-0189 | 2021-08-06 23:15 | EDT | 4.383 |  | 21.9 |  | 2.88 |  | 38.6 |  | 42648 |  | 27.46 |  | 4.383 |  | 7.8 | i | 31.5 | i | 16.6 | c, i
61-0189 | 2021-08-06 23:30 | EDT | 4.311 |  | 21.82 |  | 2.58 |  | 34.6 |  | 43077 |  | 27.77 |  | 4.311 |  | 13.1 | i | 52.6 | i | 23.1 | c, i
61-0189 | 2021-08-06 23:45 | EDT | 4.248 |  | 21.81 |  | 2.65 |  | 35.5 |  | 42770 |  | 27.55 |  | 4.248 |  | 9.2 | i | 36.9 | i | 17.6 | c, i
61-0189 | 2021-08-07 | EDT | 4.188 |  | 21.83 |  | 2.94 |  | 39.3 |  | 42474 |  | 27.33 |  | 4.188 |  | 11.2 | i | 45.2 | i | 20.7 | c, i
61-0189 | 2021-08-07 00:15 | EDT | 4.145 |  | 21.88 |  | 3.39 |  | 45.3 |  | 42403 |  | 27.28 |  | 4.145 |  | 12.6 | i | 50.6 | i | 21.9 | c, i
61-0189 | 2021-08-07 00:30 | EDT | 4.122 |  | 22.56 |  | 5.75 |  | 77.5 |  | 41036 |  | 26.3 |  | 4.122 |  | 4.9 | i | 19.9 | i | 9.9 | c, i
61-0189 | 2021-08-07 00:45 | EDT | 4.097 |  | 21.91 |  | 3.07 |  | 41.1 |  | 42252 |  | 27.18 |  | 4.097 |  | 10 | i | 40.2 | i | 17.2 | c, i
61-0189 | 2021-08-07 01:00 | EDT | 4.097 |  | 22.65 |  | 6.74 |  | 90.9 |  | 40998 |  | 26.27 |  | 4.097 |  | 4.8 | i | 19.2 | i | 10 | c, i
61-0189 | 2021-08-07 01:15 | EDT | 4.1 |  | 22.12 |  | 3.7 |  | 49.7 |  | 42178 |  | 27.12 |  | 4.1 |  | 8.4 | i | 33.8 | i | 15.1 | c, i
61-0189 | 2021-08-07 01:30 | EDT | 4.099 |  | 21.95 |  | 2.85 |  | 38.2 |  | 42675 |  | 27.48 |  | 4.099 |  | 10.7 | i | 42.9 | i | 21.7 | c, i
61-0189 | 2021-08-07 01:45 | EDT | 4.115 |  | 21.96 |  | 2.24 |  | 30.1 |  | 42768 |  | 27.54 |  | 4.115 |  | 10.5 | i | 42.3 | i | 19.8 | c, i
61-0189 | 2021-08-07 02:00 | EDT | 4.139 |  | 22.01 |  | 2.16 |  | 29 |  | 42766 |  | 27.54 |  | 4.139 |  | 10.5 | i | 42.1 | i | 19.6 | c, i
61-0189 | 2021-08-07 02:15 | EDT | 4.159 |  | 21.92 |  | 1.06 |  | 14.2 |  | 43672 |  | 28.19 |  | 4.159 |  | 6.1 | i | 24.4 | i | 11.6 | c, i
61-0189 | 2021-08-07 02:30 | EDT | 4.18 |  | 22 |  | 1.78 |  | 23.9 |  | 42784 |  | 27.55 |  | 4.18 |  | 12.5 | i | 50.2 | i | 21.6 | c, i
61-0189 | 2021-08-07 02:45 | EDT | 4.198 |  | 22 |  | 2.1 |  | 28.2 |  | 42625 |  | 27.44 |  | 4.198 |  | 7.9 | i | 31.7 | i | 15.3 | c, i
61-0189 | 2021-08-07 03:00 | EDT | 4.218 |  | 22.04 |  | 2.52 |  | 33.8 |  | 42345 |  | 27.24 |  | 4.218 |  | 7.7 | i | 30.8 | i | 15.3 | c, i
61-0189 | 2021-08-07 03:15 | EDT | 4.234 |  | 22.04 |  | 2.6 |  | 34.8 |  | 42241 |  | 27.17 |  | 4.234 |  | 6.8 | i | 27.5 | i | 13.2 | c, i
61-0189 | 2021-08-07 03:30 | EDT | 4.252 |  | 22.26 |  | 3.78 |  | 50.8 |  | 41879 |  | 26.9 |  | 4.252 |  | 7.8 | i | 31.6 | i | 15.1 | c, i
61-0189 | 2021-08-07 03:45 | EDT | 4.275 |  | 22.99 |  | 7.33 |  | 99.5 |  | 41041 |  | 26.3 |  | 4.275 |  | 3.8 | i | 15.2 | i | 7.7 | c, i
61-0189 | 2021-08-07 04:00 | EDT | 4.309 |  | 22.94 |  | 7.28 |  | 98.7 |  | 41062 |  | 26.31 |  | 4.309 |  | 4.2 | i | 16.8 | i | 8.5 | c, i
61-0189 | 2021-08-07 04:15 | EDT | 4.341 |  | 22.87 |  | 6.45 |  | 87.3 |  | 41111 |  | 26.35 |  | 4.341 |  | 4.2 | i | 16.8 | i | 8.5 | c, i
61-0189 | 2021-08-07 04:30 | EDT | 4.381 |  | 22.93 |  | 7.3 |  | 99 |  | 41105 |  | 26.34 |  | 4.381 |  | 3.8 | i | 15.3 | i | 7.7 | c, i
61-0189 | 2021-08-07 04:45 | EDT | 4.436 |  | 22.86 |  | 7.11 |  | 96.3 |  | 41074 |  | 26.32 |  | 4.436 |  | 3.9 | i | 15.7 | i | 7.8 | c, i
61-0189 | 2021-08-07 05:00 | EDT | 4.492 |  | 22.77 |  | 6.55 |  | 88.5 |  | 40956 |  | 26.24 |  | 4.492 |  | 4.1 | i | 16.4 | i | 8.4 | c, i
61-0189 | 2021-08-07 05:15 | EDT | 4.565 |  | 22.59 |  | 6.29 |  | 84.7 |  | 40911 |  | 26.21 |  | 4.565 |  | 4.2 | i | 16.9 | i | 8.8 | c, i
61-0189 | 2021-08-07 05:30 | EDT | 4.64 |  | 22.28 |  | 4.5 |  | 60.4 |  | 41476 |  | 26.62 |  | 4.64 |  | 5.2 | i | 20.9 | i | 10.9 | c, i
61-0189 | 2021-08-07 05:45 | EDT | 4.72 |  | 22.12 |  | 2.64 |  | 35.4 |  | 41993 |  | 26.99 |  | 4.72 |  | 4.5 | i | 18 | i | 10 | c, i
61-0189 | 2021-08-07 06:00 | EDT | 4.809 |  | 22.15 |  | 1.92 |  | 25.8 |  | 42342 |  | 27.24 |  | 4.809 |  | 3.1 | i | 12.7 | i | 6.8 | c, i
61-0189 | 2021-08-07 06:15 | EDT | 4.899 |  | 22.11 |  | 1.78 |  | 23.9 |  | 42306 |  | 27.21 |  | 4.899 |  | 3 | i | 12.1 | i | 6.7 | c, i
61-0189 | 2021-08-07 06:30 | EDT | 4.99 |  | 22 |  | 2.26 |  | 30.3 |  | 42552 |  | 27.39 |  | 4.99 |  | 2.9 | i | 11.7 | i | 6.4 | c, i
61-0189 | 2021-08-07 06:45 | EDT | 5.071 |  | 22.15 |  | 3.38 |  | 45.3 |  | 42183 |  | 27.12 |  | 5.071 |  | 2.7 | i | 10.9 | i | 5.2 | c, i
61-0189 | 2021-08-07 07:00 | EDT | 5.133 |  | 21.82 |  | 1.57 |  | 21.1 |  | 43652 |  | 28.18 |  | 5.133 |  | 1.9 | i | 7.7 | i | 4.6 | c, i
61-0189 | 2021-08-07 07:15 | EDT | 5.187 |  | 22.03 |  | 3.12 |  | 41.9 |  | 43063 |  | 27.75 |  | 5.187 |  | 2.4 | i | 9.7 | i | 5.4 | c, i
61-0189 | 2021-08-07 07:30 | EDT | 5.222 |  | 22.17 |  | 3.49 |  | 46.9 |  | 42503 |  | 27.35 |  | 5.222 |  | 2.8 | i | 11.2 | i | 5.9 | c, i
61-0189 | 2021-08-07 07:45 | EDT | 5.239 |  | 21.92 |  | 1.8 |  | 24.2 |  | 43486 |  | 28.06 |  | 5.239 |  | 2 | i | 8.1 | i | 4.5 | c, i
61-0189 | 2021-08-07 08:00 | EDT | 5.252 |  | 21.89 |  | 1.73 |  | 23.2 |  | 43472 |  | 28.05 |  | 5.252 |  | 1.6 | i | 6.4 | i | 3.8 | c, i
61-0189 | 2021-08-07 08:15 | EDT | 5.249 |  | 21.93 |  | 1.78 |  | 23.9 |  | 43099 |  | 27.78 |  | 5.249 |  | 1.8 | i | 7.2 | i | 4.1 | c, i
61-0189 | 2021-08-07 08:30 | EDT | 5.254 |  | 21.57 |  | 0.63 |  | 8.5 |  | 44666 |  | 28.91 |  | 5.254 |  | 0.6 | i | 2.3 | i | 1.7 | c, i
61-0189 | 2021-08-07 08:45 | EDT | 5.279 |  | 21.67 |  | 2.01 |  | 26.9 |  | 44103 |  | 28.51 |  | 5.279 |  | 0.9 | i | 3.7 | i | 2.4 | c, i
61-0189 | 2021-08-07 09:00 | EDT | 5.223 |  | 21.6 |  | 2.63 |  | 35.2 |  | 43930 |  | 28.38 |  | 5.223 |  | 1 | i | 3.9 | i | 2.4 | c, i
61-0189 | 2021-08-07 09:15 | EDT | 5.152 |  | 21.58 |  | 1.51 |  | 20.3 |  | 44393 |  | 28.72 |  | 5.152 |  | 0.6 | i | 2.6 | i | 1.7 | c, i
61-0189 | 2021-08-07 09:30 | EDT | 5.062 |  | 21.58 |  | 1.02 |  | 13.7 |  | 44505 |  | 28.8 |  | 5.062 |  | 0.5 | i | 2.1 | i | 1.5 | c, i
61-0189 | 2021-08-07 09:45 | EDT | 4.951 |  | 21.57 |  | 0.97 |  | 13 |  | 44500 |  | 28.79 |  | 4.951 |  | 0.6 | i | 2.3 | i | 1.6 | c, i
61-0189 | 2021-08-07 10:00 | EDT | 4.887 |  | 21.58 |  | 0.89 |  | 12 |  | 44515 |  | 28.8 |  | 4.887 |  | 0.5 | i | 2 | i | 1.5 | c, i
61-0189 | 2021-08-07 10:15 | EDT | 4.794 |  | 21.58 |  | 0.93 |  | 12.5 |  | 44482 |  | 28.78 |  | 4.794 |  | 0.5 | i | 2 | i | 1.4 | c, i
61-0189 | 2021-08-07 10:30 | EDT | 4.704 |  | 21.59 |  | 1.7 |  | 22.8 |  | 44296 |  | 28.65 |  | 4.704 |  | 0.6 | i | 2.6 | i | 1.7 | c, i
61-0189 | 2021-08-07 10:45 | EDT | 4.628 |  | 21.6 |  | 1.91 |  | 25.6 |  | 44089 |  | 28.5 |  | 4.628 |  | 0.7 | i | 3 | i | 1.9 | c, i
61-0189 | 2021-08-07 11:00 | EDT | 4.554 |  | 21.61 |  | 1.29 |  | 17.4 |  | 44351 |  | 28.68 |  | 4.554 |  | 0.5 | i | 2.1 | i | 1.4 | c, i
61-0189 | 2021-08-07 11:15 | EDT | 4.483 |  | 21.63 |  | 2.12 |  | 28.4 |  | 43907 |  | 28.36 |  | 4.483 |  | 0.9 | i | 3.8 | i | 2.4 | c, i
61-0189 | 2021-08-07 11:30 | EDT | 4.395 |  | 21.63 |  | 1.16 |  | 15.6 |  | 44314 |  | 28.66 |  | 4.395 |  | 0.6 | i | 2.3 | i | 1.7 | c, i
61-0189 | 2021-08-07 11:45 | EDT | 4.37 |  | 21.65 |  | 2.11 |  | 28.2 |  | 43983 |  | 28.42 |  | 4.37 |  | 0.9 | i | 3.5 | i | 2.2 | c, i
61-0189 | 2021-08-07 12:00 | EDT | 4.289 |  | 21.77 |  | 2.47 |  | 33.1 |  | 43622 |  | 28.16 |  | 4.289 |  | 1.1 | i | 4.6 | i | 2.7 | c, i
61-0189 | 2021-08-07 12:15 | EDT | 4.226 |  | 21.87 |  | 3.29 |  | 44.1 |  | 43189 |  | 27.85 |  | 4.226 |  | 1.6 | i | 6.3 | i | 3.7 | c, i
61-0189 | 2021-08-07 12:30 | EDT | 4.177 |  | 21.88 |  | 3.32 |  | 44.6 |  | 43110 |  | 27.79 |  | 4.177 |  | 1.6 | i | 6.5 | i | 3.6 | c, i
61-0189 | 2021-08-07 12:45 | EDT | 4.123 |  | 21.66 |  | 2.72 |  | 36.4 |  | 43822 |  | 28.3 |  | 4.123 |  | 1 | i | 4.1 | i | 2.5 | c, i
61-0189 | 2021-08-07 13:00 | EDT | 4.091 |  | 21.6 |  | 2.45 |  | 32.8 |  | 44071 |  | 28.48 |  | 4.091 |  | 0.9 | i | 3.6 | i | 2.2 | c, i
61-0189 | 2021-08-07 13:15 | EDT | 4.076 |  | 21.6 |  | 2.55 |  | 34.1 |  | 44084 |  | 28.49 |  | 4.076 |  | 1 | i | 4 | i | 2.5 | c, i
61-0189 | 2021-08-07 13:30 | EDT | 4.086 |  | 22 |  | 3.34 |  | 44.8 |  | 42751 |  | 27.53 |  | 4.086 |  | 1.8 | i | 7.2 | i | 4.1 | c, i
61-0189 | 2021-08-07 13:45 | EDT | 4.101 |  | 21.94 |  | 3.27 |  | 43.9 |  | 43000 |  | 27.71 |  | 4.101 |  | 1.8 | i | 7 | i | 4 | c, i
61-0189 | 2021-08-07 14:00 | EDT | 4.119 |  | 21.85 |  | 2.88 |  | 38.6 |  | 43484 |  | 28.06 |  | 4.119 |  | 1.4 | i | 5.7 | i | 3.5 | c, i
61-0189 | 2021-08-07 14:15 | EDT | 4.161 |  | 21.84 |  | 2.8 |  | 37.6 |  | 43407 |  | 28 |  | 4.161 |  | 1.6 | i | 6.4 | i | 3.2 | c, i
61-0189 | 2021-08-07 14:30 | EDT | 4.215 |  | 22.16 |  | 2.25 |  | 30.2 |  | 42394 |  | 27.27 |  | 4.215 |  | 1.8 | i | 7.2 | i | 4.3 | c, i
61-0189 | 2021-08-07 14:45 | EDT | 4.315 |  | 21.71 |  | 1.15 |  | 15.5 |  | 43969 |  | 28.41 |  | 4.315 |  | 0.7 | i | 3 | i | 1.8 | c, i
61-0189 | 2021-08-07 15:00 | EDT | 4.379 |  | 21.93 |  | 1.63 |  | 21.9 |  | 43086 |  | 27.77 |  | 4.379 |  | 1.2 | i | 4.7 | i | 2.7 | c, i
61-0189 | 2021-08-07 15:15 | EDT | 4.406 |  | 22.33 |  | 3.01 |  | 40.6 |  | 42126 |  | 27.08 |  | 4.406 |  | 1.9 | i | 7.6 | i | 4.3 | c, i
61-0189 | 2021-08-07 15:30 | EDT | 4.455 |  | 22.37 |  | 3.77 |  | 50.8 |  | 41967 |  | 26.97 |  | 4.455 |  | 2 | i | 8 | i | 4.5 | c, i
61-0189 | 2021-08-07 15:45 | EDT | 4.533 |  | 22.15 |  | 2.78 |  | 37.4 |  | 42851 |  | 27.6 |  | 4.533 |  | 1.4 | i | 5.6 | i | 3.3 | c, i
61-0189 | 2021-08-07 16:00 | EDT | 4.567 |  | 22.59 |  | 5.18 |  | 69.9 |  | 41624 |  | 26.72 |  | 4.567 |  | 2.5 | i | 9.9 | i | 5.4 | c, i
61-0189 | 2021-08-07 16:15 | EDT | 4.574 |  | 21.79 |  | 1.86 |  | 24.9 |  | 43794 |  | 28.28 |  | 4.574 |  | 1 | i | 3.9 | i | 2.3 | c, i
61-0189 | 2021-08-07 16:30 | EDT | 4.663 |  | 21.78 |  | 1.35 |  | 18.1 |  | 43932 |  | 28.38 |  | 4.663 |  | 0.8 | i | 3.3 | i | 2.1 | c, i
61-0189 | 2021-08-07 16:45 | EDT | 4.731 |  | 21.63 |  | 0.78 |  | 10.5 |  | 44392 |  | 28.71 |  | 4.731 |  | 0.5 | i | 2.1 | i | 1.3 | c, i
61-0189 | 2021-08-07 17:00 | EDT | 4.782 |  | 21.79 |  | 1.24 |  | 16.7 |  | 43801 |  | 28.29 |  | 4.782 |  | 1.2 | i | 4.6 | i | 2.8 | c, i
61-0189 | 2021-08-07 17:15 | EDT | 4.834 |  | 21.56 |  | 0.68 |  | 9.2 |  | 44514 |  | 28.8 |  | 4.834 |  | 0.4 | i | 1.5 | i | 1 | c, i
61-0189 | 2021-08-07 17:30 | EDT | 4.879 |  | 21.55 |  | 0.7 |  | 9.3 |  | 44538 |  | 28.82 |  | 4.879 |  | 0.4 | i | 1.5 | i | 1 | c, i
61-0189 | 2021-08-07 17:45 | EDT | 4.933 |  | 21.54 |  | 0.72 |  | 9.7 |  | 44536 |  | 28.82 |  | 4.933 |  | 0.4 | i | 1.5 | i | 1.1 | c, i
61-0189 | 2021-08-07 18:00 | EDT | 4.997 |  | 21.53 |  | 0.78 |  | 10.4 |  | 44516 |  | 28.8 |  | 4.997 |  | 0.4 | i | 1.5 | i | 1 | c, i
61-0189 | 2021-08-07 18:15 | EDT | 5.048 |  | 21.52 |  | 0.9 |  | 12.1 |  | 44464 |  | 28.77 |  | 5.048 |  | 0.5 | i | 1.9 | i | 1.3 | c, i
61-0189 | 2021-08-07 18:30 | EDT | 5.104 |  | 21.54 |  | 1.2 |  | 16.1 |  | 44370 |  | 28.7 |  | 5.104 |  | 0.6 | i | 2.4 | i | 1.6 | c, i
61-0189 | 2021-08-07 18:45 | EDT | 5.159 |  | 21.52 |  | 1.14 |  | 15.2 |  | 44416 |  | 28.73 |  | 5.159 |  | 0.5 | i | 2.1 | i | 1.4 | c, i
61-0189 | 2021-08-07 19:00 | EDT | 5.21 |  | 21.51 |  | 1.11 |  | 14.8 |  | 44391 |  | 28.71 |  | 5.21 |  | 0.6 | i | 2.5 | i | 1.7 | c, i
61-0189 | 2021-08-07 19:15 | EDT | 5.219 |  | 21.5 |  | 1.05 |  | 14.1 |  | 44416 |  | 28.73 |  | 5.219 |  | 0.6 | i | 2.3 | i | 1.5 | c, i
61-0189 | 2021-08-07 19:30 | EDT | 5.266 |  | 21.5 |  | 1.05 |  | 14.1 |  | 44405 |  | 28.72 |  | 5.266 |  | 0.6 | i | 2.4 | i | 1.5 | c, i
61-0189 | 2021-08-07 19:45 | EDT | 5.308 |  | 21.49 |  | 1.06 |  | 14.2 |  | 44405 |  | 28.72 |  | 5.308 |  | 0.6 | i | 2.4 | i | 1.5 | c, i
61-0189 | 2021-08-07 20:00 | EDT | 5.34 |  | 21.5 |  | 1.24 |  | 16.5 |  | 44308 |  | 28.65 |  | 5.34 |  | 1 | i | 4.1 | i | 2.5 | c, i
61-0189 | 2021-08-07 20:15 | EDT | 5.348 |  | 21.5 |  | 1.41 |  | 18.9 |  | 44240 |  | 28.61 |  | 5.348 |  | 1.5 | i | 6.2 | i | 3.5 | c, i
61-0189 | 2021-08-07 20:30 | EDT | 5.383 |  | 21.52 |  | 1.58 |  | 21.1 |  | 44117 |  | 28.52 |  | 5.383 |  | 2.2 | i | 9 | i | 4.9 | c, i
61-0189 | 2021-08-07 20:45 | EDT | 5.384 |  | 21.52 |  | 1.69 |  | 22.7 |  | 44074 |  | 28.49 |  | 5.384 |  | 3.1 | i | 12.3 | i | 6.3 | c, i
61-0189 | 2021-08-07 21:00 | EDT | 5.366 |  | 21.51 |  | 1.46 |  | 19.5 |  | 44147 |  | 28.54 |  | 5.366 |  | 3.8 | i | 15.2 | i | 7.9 | c, i
61-0189 | 2021-08-07 21:15 | EDT | 5.332 |  | 21.51 |  | 1.4 |  | 18.7 |  | 44248 |  | 28.61 |  | 5.332 |  | 2.5 | i | 10.1 | i | 5.6 | c, i
61-0189 | 2021-08-07 21:30 | EDT | 5.292 |  | 21.54 |  | 1.61 |  | 21.5 |  | 44061 |  | 28.48 |  | 5.292 |  | 6.7 | i | 27 | i | 13.9 | c, i
61-0189 | 2021-08-07 21:45 | EDT | 5.235 |  | 21.52 |  | 1.44 |  | 19.3 |  | 44244 |  | 28.61 |  | 5.235 |  | 3.6 | i | 14.5 | i | 6.6 | c, i
61-0189 | 2021-08-07 22:00 | EDT | 5.165 |  | 21.52 |  | 1.13 |  | 15.2 |  | 44282 |  | 28.64 |  | 5.165 |  | 1.9 | i | 7.6 | i | 4.2 | c, i
61-0189 | 2021-08-07 22:15 | EDT | 5.091 |  | 21.52 |  | 1.1 |  | 14.8 |  | 44269 |  | 28.63 |  | 5.091 |  | 1.4 | i | 5.5 | i | 3.2 | c, i
61-0189 | 2021-08-07 22:30 | EDT | 5.003 |  | 21.54 |  | 1.17 |  | 15.7 |  | 44216 |  | 28.59 |  | 5.003 |  | 1.5 | i | 6 | i | 3.4 | c, i
61-0189 | 2021-08-07 22:45 | EDT | 4.914 |  | 21.58 |  | 1.49 |  | 20 |  | 44065 |  | 28.48 |  | 4.914 |  | 2.5 | i | 10.1 | i | 5.8 | c, i
61-0189 | 2021-08-07 23:00 | EDT | 4.819 |  | 21.78 |  | 2.7 |  | 36.1 |  | 43415 |  | 28.01 |  | 4.819 |  | 4.4 | i | 17.9 | i | 9.6 | c, i
61-0189 | 2021-08-07 23:15 | EDT | 4.72 |  | 21.69 |  | 2.06 |  | 27.7 |  | 43719 |  | 28.23 |  | 4.72 |  | 3.2 | i | 12.9 | i | 7.3 | c, i
61-0189 | 2021-08-07 23:30 | EDT | 4.62 |  | 22.27 |  | 4.79 |  | 64.4 |  | 42192 |  | 27.13 |  | 4.62 |  | 6 | i | 24.3 | i | 12.3 | c, i
61-0189 | 2021-08-07 23:45 | EDT | 4.521 |  | 22.24 |  | 4.69 |  | 63.1 |  | 42225 |  | 27.15 |  | 4.521 |  | 5.5 | i | 22.2 | i | 11.6 | c, i
61-0189 | 2021-08-08 | EDT | 4.447 |  | 22.22 |  | 4.76 |  | 64 |  | 42331 |  | 27.23 |  | 4.447 |  | 5.9 | i | 23.8 | i | 12 | c, i
61-0189 | 2021-08-08 00:15 | EDT | 4.378 |  | 21.56 |  | 1.08 |  | 14.5 |  | 44156 |  | 28.55 |  | 4.378 |  | 1.7 | i | 6.7 | i | 4 | c, i
61-0189 | 2021-08-08 00:30 | EDT | 4.296 |  | 21.58 |  | 1.06 |  | 14.2 |  | 44147 |  | 28.54 |  | 4.296 |  | 1.9 | i | 7.5 | i | 4.4 | c, i
61-0189 | 2021-08-08 00:45 | EDT | 4.223 |  | 21.62 |  | 1.24 |  | 16.6 |  | 44042 |  | 28.46 |  | 4.223 |  | 2.3 | i | 9.2 | i | 5.3 | c, i
61-0189 | 2021-08-08 01:00 | EDT | 4.173 |  | 21.66 |  | 1.37 |  | 18.4 |  | 43954 |  | 28.4 |  | 4.173 |  | 2.7 | i | 10.7 | i | 6 | c, i
61-0189 | 2021-08-08 01:15 | EDT | 4.135 |  | 21.7 |  | 1.44 |  | 19.3 |  | 43865 |  | 28.33 |  | 4.135 |  | 3.1 | i | 12.3 | i | 7.1 | c, i
61-0189 | 2021-08-08 01:30 | EDT | 4.116 |  | 21.66 |  | 1.37 |  | 18.3 |  | 43970 |  | 28.41 |  | 4.116 |  | 2.6 | i | 10.3 | i | 6 | c, i
61-0189 | 2021-08-08 01:45 | EDT | 4.111 |  | 21.76 |  | 1.65 |  | 22.1 |  | 43695 |  | 28.21 |  | 4.111 |  | 3.3 | i | 13.3 | i | 6.1 | c, i
61-0189 | 2021-08-08 02:00 | EDT | 4.115 |  | 21.79 |  | 1.71 |  | 22.9 |  | 43629 |  | 28.16 |  | 4.115 |  | 2.6 | i | 10.5 | i | 6 | c, i
61-0189 | 2021-08-08 02:15 | EDT | 4.14 |  | 22 |  | 2.67 |  | 35.9 |  | 42947 |  | 27.67 |  | 4.14 |  | 3.9 | i | 15.8 | i | 8.8 | c, i
61-0189 | 2021-08-08 02:30 | EDT | 4.173 |  | 22 |  | 2.83 |  | 38 |  | 42929 |  | 27.66 |  | 4.173 |  | 3.8 | i | 15.2 | i | 8.6 | c, i
61-0189 | 2021-08-08 02:45 | EDT | 4.207 |  | 22.02 |  | 3.25 |  | 43.7 |  | 42871 |  | 27.62 |  | 4.207 |  | 3.5 | i | 14 | i | 7.6 | c, i
61-0189 | 2021-08-08 03:00 | EDT | 4.243 |  | 22.07 |  | 3.35 |  | 45 |  | 42642 |  | 27.45 |  | 4.243 |  | 4.2 | i | 17.1 | i | 9.3 | c, i
61-0189 | 2021-08-08 03:15 | EDT | 4.275 |  | 22.09 |  | 3.7 |  | 49.7 |  | 42642 |  | 27.45 |  | 4.275 |  | 4.4 | i | 17.6 | i | 8.8 | c, i
61-0189 | 2021-08-08 03:30 | EDT | 4.291 |  | 22.48 |  | 5.51 |  | 74.2 |  | 41446 |  | 26.59 |  | 4.291 |  | 4 | i | 16.1 | i | 9.1 | c, i
61-0189 | 2021-08-08 03:45 | EDT | 4.3 |  | 22.41 |  | 4.42 |  | 59.5 |  | 41621 |  | 26.72 |  | 4.3 |  | 4.1 | i | 16.6 | i | 9.1 | c, i
61-0189 | 2021-08-08 04:00 | EDT | 4.314 |  | 22.65 |  | 6.2 |  | 83.6 |  | 40985 |  | 26.26 |  | 4.314 |  | 3.8 | i | 15.4 | i | 8.5 | c, i
61-0189 | 2021-08-08 04:15 | EDT | 4.331 |  | 22.05 |  | 2.8 |  | 37.7 |  | 42865 |  | 27.61 |  | 4.331 |  | 4.4 | i | 17.5 | i | 8.4 | c, i
61-0189 | 2021-08-08 04:30 | EDT | 4.361 |  | 21.69 |  | 0.92 |  | 12.3 |  | 43953 |  | 28.4 |  | 4.361 |  | 1.8 | i | 7.2 | i | 4.2 | c, i
61-0189 | 2021-08-08 04:45 | EDT | 4.404 |  | 21.75 |  | 1.11 |  | 14.9 |  | 43755 |  | 28.25 |  | 4.404 |  | 2.6 | i | 10.4 | i | 5.7 | c, i
61-0189 | 2021-08-08 05:00 | EDT | 4.459 |  | 21.81 |  | 1.38 |  | 18.5 |  | 43649 |  | 28.18 |  | 4.459 |  | 2.3 | i | 9.3 | i | 5.3 | c, i
61-0189 | 2021-08-08 05:15 | EDT | 4.516 |  | 21.98 |  | 2.22 |  | 29.8 |  | 43015 |  | 27.72 |  | 4.516 |  | 3.2 | i | 13 | i | 7.1 | c, i
61-0189 | 2021-08-08 05:30 | EDT | 4.565 |  | 22.14 |  | 2.89 |  | 38.8 |  | 42553 |  | 27.39 |  | 4.565 |  | 3.1 | i | 12.5 | i | 6.8 | c, i
61-0189 | 2021-08-08 05:45 | EDT | 4.624 |  | 21.96 |  | 2.18 |  | 29.3 |  | 43078 |  | 27.77 |  | 4.624 |  | 2.5 | i | 10 | i | 5.6 | c, i
61-0189 | 2021-08-08 06:00 | EDT | 4.693 |  | 21.61 |  | 0.63 |  | 8.5 |  | 44164 |  | 28.55 |  | 4.693 |  | 0.9 | i | 3.5 | i | 2.3 | c, i
61-0189 | 2021-08-08 06:15 | EDT | 4.784 |  | 21.6 |  | 0.59 |  | 7.9 |  | 44189 |  | 28.57 |  | 4.784 |  | 0.8 | i | 3.3 | i | 2.1 | c, i
61-0189 | 2021-08-08 06:30 | EDT | 4.877 |  | 21.59 |  | 0.62 |  | 8.3 |  | 44185 |  | 28.57 |  | 4.877 |  | 1 | i | 3.8 | i | 2.2 | c, i
61-0189 | 2021-08-08 06:45 | EDT | 4.99 |  | 21.7 |  | 0.86 |  | 11.5 |  | 43839 |  | 28.31 |  | 4.99 |  | 1.3 | i | 5.3 | i | 3 | c, i
61-0189 | 2021-08-08 07:00 | EDT | 5.074 |  | 21.69 |  | 1.01 |  | 13.5 |  | 43905 |  | 28.36 |  | 5.074 |  | 1.3 | i | 5.1 | i | 3 | c, i
61-0189 | 2021-08-08 07:15 | EDT | 5.162 |  | 21.7 |  | 1.25 |  | 16.7 |  | 43866 |  | 28.33 |  | 5.162 |  | 1.1 | i | 4.6 | i | 2.7 | c, i
61-0189 | 2021-08-08 07:30 | EDT | 5.228 |  | 21.67 |  | 1.06 |  | 14.2 |  | 43918 |  | 28.37 |  | 5.228 |  | 1.1 | i | 4.3 | i | 2.4 | c, i
61-0189 | 2021-08-08 07:45 | EDT | 5.275 |  | 21.67 |  | 1.06 |  | 14.2 |  | 43919 |  | 28.37 |  | 5.275 |  | 1 | i | 4.1 | i | 2.5 | c, i
61-0189 | 2021-08-08 08:00 | EDT | 5.32 |  | 21.65 |  | 1.03 |  | 13.8 |  | 43969 |  | 28.41 |  | 5.32 |  | 0.9 | i | 3.7 | i | 2.2 | c, i
61-0189 | 2021-08-08 08:15 | EDT | 5.357 |  | 21.66 |  | 1.01 |  | 13.6 |  | 43941 |  | 28.39 |  | 5.357 |  | 0.9 | i | 3.7 | i | 2.2 | c, i
61-0189 | 2021-08-08 08:30 | EDT | 5.356 |  | 21.63 |  | 0.9 |  | 12.1 |  | 44012 |  | 28.44 |  | 5.356 |  | 0.8 | i | 3.1 | i | 2 | c, i
61-0189 | 2021-08-08 08:45 | EDT | 5.36 |  | 21.62 |  | 0.84 |  | 11.2 |  | 44058 |  | 28.47 |  | 5.36 |  | 0.7 | i | 2.9 | i | 1.8 | c, i
61-0189 | 2021-08-08 09:00 | EDT | 5.339 |  | 21.62 |  | 0.85 |  | 11.4 |  | 44056 |  | 28.47 |  | 5.339 |  | 0.7 | i | 3 | i | 1.9 | c, i
61-0189 | 2021-08-08 09:15 | EDT | 5.327 |  | 21.66 |  | 1.01 |  | 13.6 |  | 43946 |  | 28.39 |  | 5.327 |  | 0.8 | i | 3.2 | i | 2 | c, i
61-0189 | 2021-08-08 09:30 | EDT | 5.285 |  | 21.63 |  | 0.97 |  | 13 |  | 44018 |  | 28.44 |  | 5.285 |  | 0.7 | i | 2.9 | i | 1.7 | c, i
61-0189 | 2021-08-08 09:45 | EDT | 5.232 |  | 21.58 |  | 0.81 |  | 10.8 |  | 44102 |  | 28.51 |  | 5.232 |  | 0.6 | i | 2.5 | i | 1.6 | c, i
61-0189 | 2021-08-08 10:00 | EDT | 5.205 |  | 21.63 |  | 1.24 |  | 16.6 |  | 43890 |  | 28.35 |  | 5.205 |  | 0.8 | i | 3.1 | i | 2 | c, i
61-0189 | 2021-08-08 10:15 | EDT | 5.128 |  | 21.58 |  | 1 |  | 13.3 |  | 44037 |  | 28.46 |  | 5.128 |  | 0.6 | i | 2.5 | i | 1.6 | c, i
61-0189 | 2021-08-08 10:30 | EDT | 5.061 |  | 21.57 |  | 0.84 |  | 11.2 |  | 44079 |  | 28.49 |  | 5.061 |  | 0.6 | i | 2.2 | i | 1.5 | c, i
61-0189 | 2021-08-08 10:45 | EDT | 5.097 |  | 21.57 |  | 0.85 |  | 11.4 |  | 44056 |  | 28.47 |  | 5.097 |  | 0.5 | i | 2.1 | i | 1.4 | c, i
61-0189 | 2021-08-08 11:00 | EDT | 5 |  | 21.56 |  | 0.81 |  | 10.8 |  | 44074 |  | 28.49 |  | 5 |  | 0.5 | i | 2.1 | i | 1.5 | c, i
61-0189 | 2021-08-08 11:15 | EDT | 4.938 |  | 21.57 |  | 0.8 |  | 10.7 |  | 44070 |  | 28.48 |  | 4.938 |  | 0.5 | i | 2 | i | 1.3 | c, i
61-0189 | 2021-08-08 11:30 | EDT | 4.714 |  | 21.59 |  | 0.92 |  | 12.3 |  | 44007 |  | 28.44 |  | 4.714 |  | 0.6 | i | 2.4 | i | 1.5 | c, i
61-0189 | 2021-08-08 11:45 | EDT | 4.627 |  | 21.66 |  | 1.53 |  | 20.5 |  | 43746 |  | 28.25 |  | 4.627 |  | 0.7 | i | 2.8 | i | 1.8 | c, i
61-0189 | 2021-08-08 12:00 | EDT | 4.509 |  | 21.68 |  | 1.59 |  | 21.3 |  | 43642 |  | 28.17 |  | 4.509 |  | 0.8 | i | 3.4 | i | 2 | c, i
61-0189 | 2021-08-08 12:15 | EDT | 4.441 |  | 21.71 |  | 1.88 |  | 25.2 |  | 43529 |  | 28.09 |  | 4.441 |  | 0.9 | i | 3.6 | i | 2.2 | c, i
61-0189 | 2021-08-08 12:30 | EDT | 4.351 |  | 21.76 |  | 1.93 |  | 25.8 |  | 43402 |  | 28 |  | 4.351 |  | 0.9 | i | 3.8 | i | 2.3 | c, i
61-0189 | 2021-08-08 12:45 | EDT | 4.253 |  | 21.81 |  | 2.03 |  | 27.2 |  | 43333 |  | 27.95 |  | 4.253 |  | 1.1 | i | 4.4 | i | 2.7 | c, i
61-0189 | 2021-08-08 13:00 | EDT | 4.184 |  | 21.7 |  | 1.45 |  | 19.5 |  | 43612 |  | 28.15 |  | 4.184 |  | 0.8 | i | 3.2 | i | 2 | c, i
61-0189 | 2021-08-08 13:15 | EDT | 4.124 |  | 21.71 |  | 1.46 |  | 19.5 |  | 43567 |  | 28.12 |  | 4.124 |  | 0.9 | i | 3.7 | i | 2.3 | c, i
61-0189 | 2021-08-08 13:30 | EDT | 4.077 |  | 21.72 |  | 1.66 |  | 22.2 |  | 43522 |  | 28.09 |  | 4.077 |  | 0.9 | i | 3.7 | i | 2.3 | c, i
61-0189 | 2021-08-08 13:45 | EDT | 4.053 |  | 21.74 |  | 2.06 |  | 27.6 |  | 43443 |  | 28.03 |  | 4.053 |  | 1 | i | 4 | i | 2.3 | c, i
61-0189 | 2021-08-08 14:00 | EDT | 4.036 |  | 21.81 |  | 2.23 |  | 29.8 |  | 43360 |  | 27.97 |  | 4.036 |  | 1.1 | i | 4.5 | i | 2.7 | c, i
61-0189 | 2021-08-08 14:15 | EDT | 4.037 |  | 21.79 |  | 2.13 |  | 28.6 |  | 43366 |  | 27.97 |  | 4.037 |  | 1.1 | i | 4.2 | i | 2.5 | c, i
61-0189 | 2021-08-08 14:30 | EDT | 4.056 |  | 21.78 |  | 2.16 |  | 28.9 |  | 43401 |  | 28 |  | 4.056 |  | 1 | i | 4.2 | i | 2.5 | c, i
61-0189 | 2021-08-08 14:45 | EDT | 4.123 |  | 21.78 |  | 2.12 |  | 28.5 |  | 43408 |  | 28 |  | 4.123 |  | 0.9 | i | 3.7 | i | 2.2 | c, i
61-0189 | 2021-08-08 15:00 | EDT | 4.207 |  | 21.75 |  | 2.05 |  | 27.4 |  | 43479 |  | 28.06 |  | 4.207 |  | 0.9 | i | 3.6 | i | 2.2 | c, i
61-0189 | 2021-08-08 15:15 | EDT | 4.295 |  | 21.71 |  | 1.82 |  | 24.3 |  | 43526 |  | 28.09 |  | 4.295 |  | 0.9 | i | 3.5 | i | 2.2 | c, i
61-0189 | 2021-08-08 15:30 | EDT | 4.347 |  | 21.66 |  | 1.59 |  | 21.2 |  | 43675 |  | 28.2 |  | 4.347 |  | 0.8 | i | 3.2 | i | 2 | c, i
61-0189 | 2021-08-08 15:45 | EDT | 4.386 |  | 21.59 |  | 0.62 |  | 8.2 |  | 44060 |  | 28.48 |  | 4.386 |  | 0.5 | i | 2 | i | 1.3 | c, i
61-0189 | 2021-08-08 16:00 | EDT | 4.447 |  | 21.58 |  | 0.5 |  | 6.7 |  | 44080 |  | 28.49 |  | 4.447 |  | 0.4 | i | 1.6 | i | 1.1 | c, i
61-0189 | 2021-08-08 16:15 | EDT | 4.484 |  | 21.58 |  | 0.51 |  | 6.9 |  | 44076 |  | 28.49 |  | 4.484 |  | 0.4 | i | 1.7 | i | 1.2 | c, i
61-0189 | 2021-08-08 16:30 | EDT | 4.543 |  | 21.59 |  | 0.58 |  | 7.8 |  | 44049 |  | 28.47 |  | 4.543 |  | 0.5 | i | 2 | i | 1.3 | c, i
61-0189 | 2021-08-08 16:45 | EDT | 4.606 |  | 21.62 |  | 0.83 |  | 11.1 |  | 43945 |  | 28.39 |  | 4.606 |  | 0.6 | i | 2.5 | i | 1.5 | c, i
61-0189 | 2021-08-08 17:00 | EDT | 4.636 |  | 21.7 |  | 1.3 |  | 17.4 |  | 43754 |  | 28.25 |  | 4.636 |  | 0.9 | i | 3.5 | i | 2.2 | c, i
61-0189 | 2021-08-08 17:15 | EDT | 4.689 |  | 21.76 |  | 1.28 |  | 17.1 |  | 43684 |  | 28.2 |  | 4.689 |  | 0.8 | i | 3.3 | i | 2 | c, i
61-0189 | 2021-08-08 17:30 | EDT | 4.75 |  | 21.81 |  | 1.35 |  | 18.1 |  | 43600 |  | 28.14 |  | 4.75 |  | 0.8 | i | 3.4 | i | 2.1 | c, i
61-0189 | 2021-08-08 17:45 | EDT | 4.802 |  | 21.75 |  | 1.28 |  | 17.2 |  | 43665 |  | 28.19 |  | 4.802 |  | 0.8 | i | 3.3 | i | 2 | c, i
61-0189 | 2021-08-08 18:00 | EDT | 4.889 |  | 21.57 |  | 0.75 |  | 10 |  | 43933 |  | 28.38 |  | 4.889 |  | 0.5 | i | 2 | i | 1.3 | c, i
61-0189 | 2021-08-08 18:15 | EDT | 4.959 |  | 21.57 |  | 0.76 |  | 10.2 |  | 43911 |  | 28.37 |  | 4.959 |  | 0.5 | i | 2 | i | 1.3 | c, i
61-0189 | 2021-08-08 18:30 | EDT | 5.025 |  | 21.57 |  | 0.72 |  | 9.6 |  | 43932 |  | 28.38 |  | 5.025 |  | 0.5 | i | 1.9 | i | 1.3 | c, i
61-0189 | 2021-08-08 18:45 | EDT | 5.103 |  | 21.57 |  | 0.7 |  | 9.3 |  | 43933 |  | 28.38 |  | 5.103 |  | 0.5 | i | 1.9 | i | 1.3 | c, i
61-0189 | 2021-08-08 19:00 | EDT | 5.116 |  | 21.58 |  | 0.72 |  | 9.6 |  | 43914 |  | 28.37 |  | 5.116 |  | 0.5 | i | 2.1 | i | 1.4 | c, i
61-0189 | 2021-08-08 19:15 | EDT | 5.189 |  | 21.57 |  | 0.61 |  | 8.2 |  | 43959 |  | 28.4 |  | 5.189 |  | 0.5 | i | 2 | i | 1.2 | c, i
61-0189 | 2021-08-08 19:30 | EDT | 5.242 |  | 21.59 |  | 0.74 |  | 9.8 |  | 43919 |  | 28.37 |  | 5.242 |  | 0.5 | i | 2.1 | i | 1.4 | c, i
61-0189 | 2021-08-08 19:45 | EDT | 5.303 |  | 21.58 |  | 0.54 |  | 7.3 |  | 43987 |  | 28.42 |  | 5.303 |  | 0.5 | i | 1.9 | i | 1.3 | c, i
61-0189 | 2021-08-08 20:00 | EDT | 5.365 |  | 21.58 |  | 0.53 |  | 7.1 |  | 44003 |  | 28.43 |  | 5.365 |  | 0.5 | i | 1.9 | i | 1.2 | c, i
61-0189 | 2021-08-08 20:15 | EDT | 5.396 |  | 21.58 |  | 0.61 |  | 8.2 |  | 43968 |  | 28.41 |  | 5.396 |  | 0.5 | i | 2.1 | i | 1.4 | c, i
61-0189 | 2021-08-08 20:30 | EDT | 5.431 |  | 21.58 |  | 0.65 |  | 8.7 |  | 43947 |  | 28.39 |  | 5.431 |  | 0.5 | i | 2.2 | i | 1.4 | c, i
61-0189 | 2021-08-08 20:45 | EDT | 5.455 |  | 21.58 |  | 0.81 |  | 10.9 |  | 43874 |  | 28.34 |  | 5.455 |  | 0.6 | i | 2.3 | i | 1.5 | c, i
61-0189 | 2021-08-08 21:00 | EDT | 5.458 |  | 21.59 |  | 0.9 |  | 12 |  | 43833 |  | 28.31 |  | 5.458 |  | 0.6 | i | 2.5 | i | 1.7 | c, i
61-0189 | 2021-08-08 21:15 | EDT | 5.455 |  | 21.59 |  | 0.94 |  | 12.5 |  | 43808 |  | 28.29 |  | 5.455 |  | 0.7 | i | 2.6 | i | 1.8 | c, i
61-0189 | 2021-08-08 21:30 | EDT | 5.442 |  | 21.6 |  | 0.96 |  | 12.9 |  | 43784 |  | 28.28 |  | 5.442 |  | 0.7 | i | 2.6 | i | 1.8 | c, i
61-0189 | 2021-08-08 21:45 | EDT | 5.414 |  | 21.6 |  | 0.97 |  | 12.9 |  | 43769 |  | 28.27 |  | 5.414 |  | 0.7 | i | 2.7 | i | 1.7 | c, i
61-0189 | 2021-08-08 22:00 | EDT | 5.372 |  | 21.6 |  | 0.99 |  | 13.3 |  | 43750 |  | 28.25 |  | 5.372 |  | 0.7 | i | 2.7 | i | 1.8 | c, i
61-0189 | 2021-08-08 22:15 | EDT | 5.323 |  | 21.61 |  | 1.05 |  | 14.1 |  | 43723 |  | 28.23 |  | 5.323 |  | 0.7 | i | 2.8 | i | 1.8 | c, i
61-0189 | 2021-08-08 22:30 | EDT | 5.262 |  | 21.62 |  | 1.11 |  | 14.8 |  | 43700 |  | 28.22 |  | 5.262 |  | 0.7 | i | 2.9 | i | 1.9 | c, i
61-0189 | 2021-08-08 22:45 | EDT | 5.173 |  | 21.63 |  | 1.22 |  | 16.3 |  | 43671 |  | 28.19 |  | 5.173 |  | 0.8 | i | 3.2 | i | 2.1 | c, i
61-0189 | 2021-08-08 23:00 | EDT | 5.089 |  | 21.67 |  | 1.61 |  | 21.6 |  | 43583 |  | 28.13 |  | 5.089 |  | 1.1 | i | 4.4 | i | 2.8 | c, i
61-0189 | 2021-08-08 23:15 | EDT | 5.008 |  | 21.72 |  | 2.06 |  | 27.6 |  | 43510 |  | 28.08 |  | 5.008 |  | 1.3 | i | 5.1 | i | 3.2 | c, i
61-0189 | 2021-08-08 23:30 | EDT | 4.923 |  | 21.69 |  | 1.76 |  | 23.5 |  | 43545 |  | 28.1 |  | 4.923 |  | 1.1 | i | 4.5 | i | 2.8 | c, i
61-0189 | 2021-08-08 23:45 | EDT | 4.827 |  | 21.67 |  | 1.64 |  | 22 |  | 43558 |  | 28.11 |  | 4.827 |  | 1.1 | i | 4.5 | i | 2.9 | c, i
61-0189 | 2021-08-09 | EDT | 4.72 |  | 21.67 |  | 1.64 |  | 22 |  | 43549 |  | 28.11 |  | 4.72 |  | 1.1 | i | 4.5 | i | 2.9 | c, i
61-0189 | 2021-08-09 00:15 | EDT | 4.623 |  | 21.67 |  | 1.63 |  | 21.9 |  | 43544 |  | 28.1 |  | 4.623 |  | 1.1 | i | 4.6 | i | 2.9 | c, i
61-0189 | 2021-08-09 00:30 | EDT | 4.529 |  | 21.67 |  | 1.57 |  | 21 |  | 43551 |  | 28.11 |  | 4.529 |  | 1.2 | i | 4.7 | i | 3 | c, i
61-0189 | 2021-08-09 00:45 | EDT | 4.426 |  | 21.67 |  | 1.56 |  | 20.9 |  | 43573 |  | 28.12 |  | 4.426 |  | 1.2 | i | 4.7 | i | 3 | c, i
61-0189 | 2021-08-09 01:00 | EDT | 4.341 |  | 21.66 |  | 1.51 |  | 20.2 |  | 43574 |  | 28.13 |  | 4.341 |  | 1.2 | i | 4.9 | i | 3 | c, i
61-0189 | 2021-08-09 01:15 | EDT | 4.252 |  | 21.66 |  | 1.41 |  | 18.9 |  | 43600 |  | 28.14 |  | 4.252 |  | 1.2 | i | 4.9 | i | 3.1 | c, i
61-0189 | 2021-08-09 01:30 | EDT | 4.193 |  | 21.66 |  | 1.36 |  | 18.2 |  | 43627 |  | 28.16 |  | 4.193 |  | 1.2 | i | 4.9 | i | 3.1 | c, i
61-0189 | 2021-08-09 01:45 | EDT | 4.149 |  | 21.66 |  | 1.28 |  | 17.2 |  | 43626 |  | 28.16 |  | 4.149 |  | 1.2 | i | 4.9 | i | 3.1 | c, i
61-0189 | 2021-08-09 02:00 | EDT | 4.119 |  | 21.7 |  | 1.66 |  | 22.3 |  | 43533 |  | 28.1 |  | 4.119 |  | 1.4 | i | 5.5 | i | 3.4 | c, i
61-0189 | 2021-08-09 02:15 | EDT | 4.113 |  | 21.71 |  | 1.83 |  | 24.5 |  | 43494 |  | 28.07 |  | 4.113 |  | 1.4 | i | 5.7 | i | 3.5 | c, i
61-0189 | 2021-08-09 02:30 | EDT | 4.112 |  | 21.72 |  | 1.87 |  | 25 |  | 43454 |  | 28.04 |  | 4.112 |  | 1.4 | i | 5.7 | i | 3.7 | c, i
61-0189 | 2021-08-09 02:45 | EDT | 4.147 |  | 21.71 |  | 1.87 |  | 25.1 |  | 43516 |  | 28.08 |  | 4.147 |  | 1.2 | i | 4.9 | i | 2.9 | c, i
61-0189 | 2021-08-09 03:00 | EDT | 4.213 |  | 21.65 |  | 1.2 |  | 16.1 |  | 43696 |  | 28.21 |  | 4.213 |  | 0.9 | i | 3.7 | i | 2.3 | c, i
61-0189 | 2021-08-09 03:15 | EDT | 4.235 |  | 21.64 |  | 0.99 |  | 13.3 |  | 43749 |  | 28.25 |  | 4.235 |  | 0.9 | i | 3.7 | i | 2.3 | c, i
61-0189 | 2021-08-09 03:30 | EDT | 4.269 |  | 21.62 |  | 0.82 |  | 10.9 |  | 43781 |  | 28.27 |  | 4.269 |  | 0.7 | i | 2.8 | i | 1.8 | c, i
61-0189 | 2021-08-09 03:45 | EDT | 4.265 |  | 21.65 |  | 1.06 |  | 14.2 |  | 43709 |  | 28.22 |  | 4.265 |  | 0.7 | i | 3 | i | 2 | c, i
61-0189 | 2021-08-09 04:00 | EDT | 4.261 |  | 21.73 |  | 1.77 |  | 23.7 |  | 43563 |  | 28.12 |  | 4.261 |  | 1 | i | 4 | i | 2.6 | c, i
61-0189 | 2021-08-09 04:15 | EDT | 4.266 |  | 21.68 |  | 1.4 |  | 18.8 |  | 43634 |  | 28.17 |  | 4.266 |  | 0.8 | i | 3.3 | i | 2.1 | c, i
61-0189 | 2021-08-09 04:30 | EDT | 4.283 |  | 21.66 |  | 1.39 |  | 18.6 |  | 43663 |  | 28.19 |  | 4.283 |  | 0.7 | i | 3 | i | 1.9 | c, i
61-0189 | 2021-08-09 04:45 | EDT | 4.311 |  | 21.67 |  | 1.4 |  | 18.7 |  | 43640 |  | 28.17 |  | 4.311 |  | 0.7 | i | 2.9 | i | 1.9 | c, i
61-0189 | 2021-08-09 05:00 | EDT | 4.345 |  | 21.76 |  | 2.48 |  | 33.2 |  | 43559 |  | 28.11 |  | 4.345 |  | 0.9 | i | 3.5 | i | 2.2 | c, i
61-0189 | 2021-08-09 05:15 | EDT | 4.379 |  | 21.67 |  | 1.39 |  | 18.7 |  | 43647 |  | 28.18 |  | 4.379 |  | 0.6 | i | 2.4 | i | 1.6 | c, i
61-0189 | 2021-08-09 05:30 | EDT | 4.435 |  | 21.61 |  | 0.87 |  | 11.6 |  | 43776 |  | 28.27 |  | 4.435 |  | 0.5 | i | 2.1 | i | 1.4 | c, i
61-0189 | 2021-08-09 05:45 | EDT | 4.473 |  | 21.61 |  | 0.87 |  | 11.7 |  | 43818 |  | 28.3 |  | 4.473 |  | 0.5 | i | 2 | i | 1.3 | c, i
61-0189 | 2021-08-09 06:00 | EDT | 4.508 |  | 21.69 |  | 1.5 |  | 20.1 |  | 43657 |  | 28.18 |  | 4.508 |  | 0.7 | i | 2.8 | i | 1.7 | c, i
61-0189 | 2021-08-09 06:15 | EDT | 4.563 |  | 21.58 |  | 0.52 |  | 7 |  | 43898 |  | 28.36 |  | 4.563 |  | 0.5 | i | 1.9 | i | 1.3 | c, i
61-0189 | 2021-08-09 06:30 | EDT | 4.63 |  | 21.57 |  | 0.47 |  | 6.3 |  | 43914 |  | 28.37 |  | 4.63 |  | 0.5 | i | 1.8 | i | 1.3 | c, i
61-0189 | 2021-08-09 06:45 | EDT | 4.708 |  | 21.57 |  | 0.46 |  | 6.1 |  | 43920 |  | 28.37 |  | 4.708 |  | 0.5 | i | 1.9 | i | 1.3 | c, i
61-0189 | 2021-08-09 07:00 | EDT | 4.797 |  | 21.57 |  | 0.46 |  | 6.1 |  | 43919 |  | 28.37 |  | 4.797 |  | 0.5 | i | 2.1 | i | 1.5 | c, i
61-0189 | 2021-08-09 07:15 | EDT | 4.891 |  | 21.59 |  | 0.58 |  | 7.7 |  | 43871 |  | 28.34 |  | 4.891 |  | 0.5 | i | 1.8 | i | 1.3 | c, i
61-0189 | 2021-08-09 07:30 | EDT | 4.992 |  | 21.6 |  | 0.69 |  | 9.3 |  | 43826 |  | 28.31 |  | 4.992 |  | 0.5 | i | 1.9 | i | 1.3 | c, i
61-0189 | 2021-08-09 07:45 | EDT | 5.085 |  | 21.63 |  | 0.86 |  | 11.5 |  | 43753 |  | 28.25 |  | 5.085 |  | 0.5 | i | 2 | i | 1.3 | c, i
61-0189 | 2021-08-09 08:00 | EDT | 5.185 |  | 21.63 |  | 0.92 |  | 12.4 |  | 43741 |  | 28.25 |  | 5.185 |  | 0.5 | i | 2 | i | 1.3 | c, i
61-0189 | 2021-08-09 08:15 | EDT | 5.255 |  | 21.63 |  | 0.95 |  | 12.7 |  | 43735 |  | 28.24 |  | 5.255 |  | 0.5 | i | 1.9 | i | 1.3 | c, i
61-0189 | 2021-08-09 08:30 | EDT | 5.317 |  | 21.64 |  | 1.07 |  | 14.4 |  | 43699 |  | 28.22 |  | 5.317 |  | 0.5 | i | 2 | i | 1.3 | c, i
61-0189 | 2021-08-09 08:45 | EDT | 5.401 |  | 21.66 |  | 1.14 |  | 15.3 |  | 43668 |  | 28.19 |  | 5.401 |  | 0.5 | i | 1.8 | i | 1.2 | c, i
61-0189 | 2021-08-09 09:00 | EDT | 5.446 |  | 21.66 |  | 1.12 |  | 15 |  | 43692 |  | 28.21 |  | 5.446 |  | 0.5 | i | 1.8 | i | 1.2 | c, i
61-0189 | 2021-08-09 09:15 | EDT | 5.464 |  | 21.57 |  | 0.56 |  | 7.5 |  | 43851 |  | 28.32 |  | 5.464 |  | 0.4 | i | 1.5 | i | 1.1 | c, i
61-0189 | 2021-08-09 09:30 | EDT | 5.506 |  | 21.57 |  | 0.63 |  | 8.5 |  | 43832 |  | 28.31 |  | 5.506 |  | 0.3 | i | 1.4 | i | 1 | c, i
61-0189 | 2021-08-09 09:45 | EDT | 5.491 |  | 21.59 |  | 0.89 |  | 11.9 |  | 43752 |  | 28.25 |  | 5.491 |  | 0.3 | i | 1.4 | i | 0.9 | c, i
61-0189 | 2021-08-09 10:00 | EDT | 5.489 |  | 21.6 |  | 0.92 |  | 12.3 |  | 43704 |  | 28.22 |  | 5.489 |  | 0.4 | i | 1.5 | i | 1.1 | c, i
61-0189 | 2021-08-09 10:15 | EDT | 5.461 |  | 21.61 |  | 1.03 |  | 13.8 |  | 43665 |  | 28.19 |  | 5.461 |  | 0.4 | i | 1.6 | i | 1 | c, i
61-0189 | 2021-08-09 10:30 | EDT | 5.473 |  | 21.6 |  | 0.99 |  | 13.2 |  | 43680 |  | 28.2 |  | 5.473 |  | 0.3 | i | 1.4 | i | 1 | c, i
61-0189 | 2021-08-09 10:45 | EDT | 5.423 |  | 21.62 |  | 1.09 |  | 14.6 |  | 43660 |  | 28.19 |  | 5.423 |  | 0.4 | i | 1.4 | i | 1 | c, i
61-0189 | 2021-08-09 11:00 | EDT | 5.347 |  | 21.64 |  | 1.28 |  | 17.2 |  | 43642 |  | 28.17 |  | 5.347 |  | 0.4 | i | 1.6 | i | 1.1 | c, i
61-0189 | 2021-08-09 11:15 | EDT | 5.262 |  | 21.79 |  | 2.39 |  | 32.1 |  | 43557 |  | 28.11 |  | 5.262 |  | 0.6 | i | 2.3 | i | 1.4 | c, i
61-0189 | 2021-08-09 11:30 | EDT | 5.161 |  | 21.69 |  | 1.66 |  | 22.2 |  | 43594 |  | 28.14 |  | 5.161 |  | 0.4 | i | 1.8 | i | 1.2 | c, i
61-0189 | 2021-08-09 11:45 | EDT | 5.056 |  | 21.67 |  | 1.5 |  | 20.1 |  | 43588 |  | 28.13 |  | 5.056 |  | 0.5 | i | 1.8 | i | 1.2 | c, i
61-0189 | 2021-08-09 12:00 | EDT | 4.942 |  | 21.67 |  | 1.54 |  | 20.6 |  | 43576 |  | 28.13 |  | 4.942 |  | 0.5 | i | 1.9 | i | 1.2 | c, i
61-0189 | 2021-08-09 12:15 | EDT | 4.836 |  | 21.71 |  | 1.82 |  | 24.3 |  | 43552 |  | 28.11 |  | 4.836 |  | 0.5 | i | 2.1 | i | 1.3 | c, i
61-0189 | 2021-08-09 12:30 | EDT | 4.72 |  | 21.72 |  | 1.93 |  | 25.9 |  | 43533 |  | 28.09 |  | 4.72 |  | 0.5 | i | 2.1 | i | 1.4 | c, i
61-0189 | 2021-08-09 12:45 | EDT | 4.619 |  | 21.77 |  | 2.33 |  | 31.2 |  | 43509 |  | 28.08 |  | 4.619 |  | 0.6 | i | 2.3 | i | 1.5 | c, i
61-0189 | 2021-08-09 13:00 | EDT | 4.517 |  | 21.66 |  | 1.53 |  | 20.4 |  | 43561 |  | 28.12 |  | 4.517 |  | 0.4 | i | 1.5 | i | 1 | c, i
61-0189 | 2021-08-09 13:15 | EDT | 4.424 |  | 21.71 |  | 1.91 |  | 25.6 |  | 43532 |  | 28.09 |  | 4.424 |  | 0.5 | i | 1.8 | i | 1.2 | c, i
61-0189 | 2021-08-09 13:30 | EDT | 4.339 |  | 21.7 |  | 1.81 |  | 24.3 |  | 43554 |  | 28.11 |  | 4.339 |  | 0.4 | i | 1.8 | i | 1.1 | c, i
61-0189 | 2021-08-09 13:45 | EDT | 4.275 |  | 21.63 |  | 1.18 |  | 15.8 |  | 43601 |  | 28.15 |  | 4.275 |  | 0.4 | i | 1.6 | i | 1.1 | c, i
61-0189 | 2021-08-09 14:00 | EDT | 4.218 |  | 21.6 |  | 0.9 |  | 12 |  | 43664 |  | 28.19 |  | 4.218 |  | 0.4 | i | 1.4 | i | 1 | c, i
61-0189 | 2021-08-09 14:15 | EDT | 4.174 |  | 21.61 |  | 0.82 |  | 11 |  | 43703 |  | 28.22 |  | 4.174 |  | 0.4 | i | 1.5 | i | 1.1 | c, i
61-0189 | 2021-08-09 14:30 | EDT | 4.152 |  | 21.61 |  | 0.79 |  | 10.5 |  | 43721 |  | 28.23 |  | 4.152 |  | 0.4 | i | 1.5 | i | 1.1 | c, i
61-0189 | 2021-08-09 14:45 | EDT | 4.152 |  | 21.62 |  | 0.81 |  | 10.9 |  | 43715 |  | 28.23 |  | 4.152 |  | 0.4 | i | 1.6 | i | 1.1 | c, i
61-0189 | 2021-08-09 15:00 | EDT | 4.172 |  | 21.65 |  | 1 |  | 13.4 |  | 43678 |  | 28.2 |  | 4.172 |  | 0.5 | i | 1.9 | i | 1.2 | c, i
61-0189 | 2021-08-09 15:15 | EDT | 4.21 |  | 21.73 |  | 1.63 |  | 21.9 |  | 43584 |  | 28.13 |  | 4.21 |  | 0.5 | i | 2.1 | i | 1.5 | c, i
61-0189 | 2021-08-09 15:30 | EDT | 4.265 |  | 21.67 |  | 1.22 |  | 16.3 |  | 43671 |  | 28.19 |  | 4.265 |  | 0.5 | i | 1.8 | i | 1.2 | c, i
61-0189 | 2021-08-09 15:45 | EDT | 4.336 |  | 21.65 |  | 1.01 |  | 13.5 |  | 43698 |  | 28.21 |  | 4.336 |  | 0.5 | i | 1.8 | i | 1.2 | c, i
61-0189 | 2021-08-09 16:00 | EDT | 4.409 |  | 21.7 |  | 1.38 |  | 18.5 |  | 43660 |  | 28.19 |  | 4.409 |  | 0.6 | i | 2.4 | i | 1.5 | c, i
61-0189 | 2021-08-09 16:15 | EDT | 4.482 |  | 21.67 |  | 1.12 |  | 15.1 |  | 43688 |  | 28.21 |  | 4.482 |  | 0.5 | i | 1.9 | i | 1.2 | c, i
61-0189 | 2021-08-09 16:30 | EDT | 4.533 |  | 21.71 |  | 1.46 |  | 19.6 |  | 43650 |  | 28.18 |  | 4.533 |  | 0.6 | i | 2.5 | i | 1.7 | c, i
61-0189 | 2021-08-09 16:45 | EDT | 4.587 |  | 21.74 |  | 1.8 |  | 24.1 |  | 43599 |  | 28.14 |  | 4.587 |  | 1.1 | i | 4.6 | i | 3 | c, i
61-0189 | 2021-08-09 17:00 | EDT | 4.627 |  | 21.67 |  | 1.2 |  | 16.1 |  | 43660 |  | 28.19 |  | 4.627 |  | 0.5 | i | 2 | i | 1.4 | c, i
61-0189 | 2021-08-09 17:15 | EDT | 4.669 |  | 21.65 |  | 0.99 |  | 13.3 |  | 43690 |  | 28.21 |  | 4.669 |  | 0.5 | i | 1.8 | i | 1.3 | c, i
61-0189 | 2021-08-09 17:30 | EDT | 4.721 |  | 21.64 |  | 0.94 |  | 12.5 |  | 43707 |  | 28.22 |  | 4.721 |  | 0.5 | i | 1.8 | i | 1.2 | c, i
61-0189 | 2021-08-09 17:45 | EDT | 4.767 |  | 21.63 |  | 0.93 |  | 12.4 |  | 43715 |  | 28.23 |  | 4.767 |  | 0.5 | i | 2.2 | i | 1.4 | c, i
61-0189 | 2021-08-09 18:00 | EDT | 4.823 |  | 21.63 |  | 0.94 |  | 12.6 |  | 43715 |  | 28.23 |  | 4.823 |  | 0.5 | i | 2 | i | 1.3 | c, i
61-0189 | 2021-08-09 18:15 | EDT | 4.891 |  | 21.63 |  | 0.97 |  | 12.9 |  | 43708 |  | 28.22 |  | 4.891 |  | 0.5 | i | 2.1 | i | 1.3 | c, i
61-0189 | 2021-08-09 18:30 | EDT | 4.938 |  | 21.66 |  | 1.14 |  | 15.3 |  | 43676 |  | 28.2 |  | 4.938 |  | 0.5 | i | 2.2 | i | 1.5 | c, i
61-0189 | 2021-08-09 18:45 | EDT | 4.999 |  | 21.7 |  | 1.49 |  | 20 |  | 43642 |  | 28.17 |  | 4.999 |  | 0.7 | i | 2.9 | i | 2 | c, i
61-0189 | 2021-08-09 19:00 | EDT | 5.056 |  | 21.75 |  | 1.97 |  | 26.4 |  | 43618 |  | 28.16 |  | 5.056 |  | 0.7 | i | 2.7 | i | 1.8 | c, i
61-0189 | 2021-08-09 19:15 | EDT | 5.123 |  | 21.76 |  | 2.17 |  | 29.2 |  | 43608 |  | 28.15 |  | 5.123 |  | 0.6 | i | 2.6 | i | 1.7 | c, i
61-0189 | 2021-08-09 19:30 | EDT | 5.196 |  | 21.74 |  | 2.09 |  | 28 |  | 43623 |  | 28.16 |  | 5.196 |  | 0.6 | i | 2.4 | i | 1.6 | c, i
61-0189 | 2021-08-09 19:45 | EDT | 5.274 |  | 21.75 |  | 2.3 |  | 30.8 |  | 43647 |  | 28.18 |  | 5.274 |  | 0.7 | i | 2.7 | i | 1.8 | c, i
61-0189 | 2021-08-09 20:00 | EDT | 5.35 |  | 21.78 |  | 2.67 |  | 35.9 |  | 43642 |  | 28.17 |  | 5.35 |  | 0.7 | i | 2.9 | i | 1.9 | c, i
61-0189 | 2021-08-09 20:15 | EDT | 5.423 |  | 21.78 |  | 2.69 |  | 36.1 |  | 43643 |  | 28.17 |  | 5.423 |  | 0.8 | i | 3.1 | i | 2 | c, i
61-0189 | 2021-08-09 20:30 | EDT | 5.485 |  | 21.79 |  | 2.76 |  | 37.1 |  | 43644 |  | 28.17 |  | 5.485 |  | 0.8 | i | 3.3 | i | 2.1 | c, i
61-0189 | 2021-08-09 20:45 | EDT | 5.533 |  | 21.78 |  | 2.67 |  | 35.8 |  | 43641 |  | 28.17 |  | 5.533 |  | 0.9 | i | 3.5 | i | 2.3 | c, i
61-0189 | 2021-08-09 21:00 | EDT | 5.573 |  | 21.78 |  | 2.73 |  | 36.6 |  | 43632 |  | 28.17 |  | 5.573 |  | 0.8 | i | 3.3 | i | 2.2 | c, i
61-0189 | 2021-08-09 21:15 | EDT | 5.599 |  | 21.76 |  | 2.39 |  | 32.1 |  | 43644 |  | 28.17 |  | 5.599 |  | 0.8 | i | 3.4 | i | 2.2 | c, i
61-0189 | 2021-08-09 21:30 | EDT | 5.608 |  | 21.76 |  | 2.4 |  | 32.2 |  | 43645 |  | 28.17 |  | 5.608 |  | 1 | i | 3.9 | i | 2.7 | c, i
61-0189 | 2021-08-09 21:45 | EDT | 5.613 |  | 21.76 |  | 2.4 |  | 32.1 |  | 43637 |  | 28.17 |  | 5.613 |  | 1.4 | i | 5.5 | i | 3.4 | c, i
61-0189 | 2021-08-09 22:00 | EDT | 5.606 |  | 21.74 |  | 2.14 |  | 28.7 |  | 43622 |  | 28.16 |  | 5.606 |  | 1.2 | i | 4.6 | i | 3 | c, i
61-0189 | 2021-08-09 22:15 | EDT | 5.581 |  | 21.76 |  | 2.21 |  | 29.6 |  | 43611 |  | 28.15 |  | 5.581 |  | 1.2 | i | 4.9 | i | 3.1 | c, i
61-0189 | 2021-08-09 22:30 | EDT | 5.552 |  | 21.77 |  | 2.3 |  | 30.9 |  | 43601 |  | 28.14 |  | 5.552 |  | 1.4 | i | 5.5 | i | 3.3 | c, i
61-0189 | 2021-08-09 22:45 | EDT | 5.514 |  | 21.79 |  | 2.37 |  | 31.7 |  | 43583 |  | 28.13 |  | 5.514 |  | 1.2 | i | 5 | i | 3.1 | c, i
61-0189 | 2021-08-09 23:00 | EDT | 5.46 |  | 21.81 |  | 2.5 |  | 33.5 |  | 43573 |  | 28.12 |  | 5.46 |  | 1.2 | i | 4.7 | i | 3 | c, i
61-0189 | 2021-08-09 23:15 | EDT | 5.399 |  | 21.81 |  | 2.47 |  | 33.1 |  | 43563 |  | 28.12 |  | 5.399 |  | 1.1 | i | 4.4 | i | 2.8 | c, i
61-0189 | 2021-08-09 23:30 | EDT | 5.327 |  | 21.79 |  | 2.3 |  | 30.8 |  | 43564 |  | 28.12 |  | 5.327 |  | 1 | i | 3.8 | i | 2.5 | c, i
61-0189 | 2021-08-09 23:45 | EDT | 5.246 |  | 21.81 |  | 2.85 |  | 38.2 |  | 43640 |  | 28.17 |  | 5.246 |  | 0.9 | i | 3.5 | i | 2.3 | c, i
61-0189 | 2021-08-10 | EDT | 5.165 |  | 21.81 |  | 3.12 |  | 41.8 |  | 43690 |  | 28.21 |  | 5.165 |  | 1 | i | 4.1 | i | 2.6 | c, i
61-0189 | 2021-08-10 00:15 | EDT | 5.081 |  | 21.83 |  | 3.37 |  | 45.3 |  | 43715 |  | 28.22 |  | 5.081 |  | 1.3 | i | 5.4 | i | 3.4 | c, i
61-0189 | 2021-08-10 00:30 | EDT | 4.985 |  | 21.84 |  | 3.36 |  | 45.1 |  | 43703 |  | 28.22 |  | 4.985 |  | 1.3 | i | 5.2 | i | 3.5 | c, i
61-0189 | 2021-08-10 00:45 | EDT | 4.882 |  | 21.84 |  | 3.42 |  | 45.9 |  | 43710 |  | 28.22 |  | 4.882 |  | 1.4 | i | 5.8 | i | 3.6 | c, i
61-0189 | 2021-08-10 01:00 | EDT | 4.779 |  | 21.84 |  | 3.42 |  | 45.9 |  | 43705 |  | 28.22 |  | 4.779 |  | 1.5 | i | 5.8 | i | 3.7 | c, i
61-0189 | 2021-08-10 01:15 | EDT | 4.671 |  | 21.84 |  | 3.37 |  | 45.2 |  | 43692 |  | 28.21 |  | 4.671 |  | 1.5 | i | 6.1 | i | 3.8 | c, i
61-0189 | 2021-08-10 01:30 | EDT | 4.566 |  | 21.86 |  | 3.35 |  | 45 |  | 43664 |  | 28.19 |  | 4.566 |  | 1.3 | i | 5.4 | i | 3.5 | c, i
61-0189 | 2021-08-10 01:45 | EDT | 4.468 |  | 21.87 |  | 3.32 |  | 44.6 |  | 43637 |  | 28.17 |  | 4.468 |  | 1.4 | i | 5.7 | i | 3.7 | c, i
61-0189 | 2021-08-10 02:00 | EDT | 4.382 |  | 21.88 |  | 3.29 |  | 44.2 |  | 43613 |  | 28.15 |  | 4.382 |  | 1.3 | i | 5.2 | i | 3.3 | c, i
61-0189 | 2021-08-10 02:15 | EDT | 4.309 |  | 21.88 |  | 3.23 |  | 43.4 |  | 43598 |  | 28.14 |  | 4.309 |  | 1.4 | i | 5.6 | i | 3.6 | c, i
61-0189 | 2021-08-10 02:30 | EDT | 4.251 |  | 21.87 |  | 3.15 |  | 42.3 |  | 43591 |  | 28.13 |  | 4.251 |  | 1.4 | i | 5.4 | i | 3.5 | c, i
61-0189 | 2021-08-10 02:45 | EDT | 4.205 |  | 21.83 |  | 2.74 |  | 36.8 |  | 43581 |  | 28.13 |  | 4.205 |  | 1.2 | i | 4.8 | i | 2.9 | c, i
61-0189 | 2021-08-10 03:00 | EDT | 4.175 |  | 21.79 |  | 2.28 |  | 30.5 |  | 43577 |  | 28.13 |  | 4.175 |  | 1.2 | i | 5 | i | 3 | c, i
61-0189 | 2021-08-10 03:15 | EDT | 4.16 |  | 21.76 |  | 2.06 |  | 27.6 |  | 43590 |  | 28.14 |  | 4.16 |  | 1 | i | 4.1 | i | 2.5 | c, i
61-0189 | 2021-08-10 03:30 | EDT | 4.171 |  | 21.8 |  | 2.54 |  | 34 |  | 43582 |  | 28.13 |  | 4.171 |  | 1 | i | 4 | i | 2.5 | c, i
61-0189 | 2021-08-10 03:45 | EDT | 4.195 |  | 21.74 |  | 1.9 |  | 25.5 |  | 43591 |  | 28.14 |  | 4.195 |  | 0.7 | i | 2.8 | i | 1.9 | c, i
61-0189 | 2021-08-10 04:00 | EDT | 4.227 |  | 21.74 |  | 1.83 |  | 24.6 |  | 43595 |  | 28.14 |  | 4.227 |  | 0.6 | i | 2.6 | i | 1.7 | c, i
61-0189 | 2021-08-10 04:15 | EDT | 4.275 |  | 21.74 |  | 1.85 |  | 24.8 |  | 43599 |  | 28.14 |  | 4.275 |  | 0.7 | i | 2.7 | i | 1.8 | c, i
61-0189 | 2021-08-10 04:30 | EDT | 4.324 |  | 21.75 |  | 1.9 |  | 25.5 |  | 43591 |  | 28.14 |  | 4.324 |  | 0.6 | i | 2.4 | i | 1.6 | c, i
61-0189 | 2021-08-10 04:45 | EDT | 4.377 |  | 21.77 |  | 2.2 |  | 29.5 |  | 43586 |  | 28.13 |  | 4.377 |  | 0.6 | i | 2.4 | i | 1.6 | c, i
61-0189 | 2021-08-10 05:00 | EDT | 4.421 |  | 21.76 |  | 2.03 |  | 27.2 |  | 43591 |  | 28.14 |  | 4.421 |  | 0.6 | i | 2.3 | i | 1.5 | c, i
61-0189 | 2021-08-10 05:15 | EDT | 4.469 |  | 21.76 |  | 1.99 |  | 26.7 |  | 43591 |  | 28.14 |  | 4.469 |  | 0.6 | i | 2.3 | i | 1.6 | c, i
61-0189 | 2021-08-10 05:30 | EDT | 4.49 |  | 21.76 |  | 1.96 |  | 26.3 |  | 43590 |  | 28.14 |  | 4.49 |  | 0.5 | i | 2.1 | i | 1.4 | c, i
61-0189 | 2021-08-10 05:45 | EDT | 4.522 |  | 21.75 |  | 1.91 |  | 25.6 |  | 43594 |  | 28.14 |  | 4.522 |  | 0.5 | i | 2.1 | i | 1.4 | c, i
61-0189 | 2021-08-10 06:00 | EDT | 4.559 |  | 21.74 |  | 1.87 |  | 25.1 |  | 43607 |  | 28.15 |  | 4.559 |  | 0.5 | i | 1.9 | i | 1.3 | c, i
61-0189 | 2021-08-10 06:15 | EDT | 4.607 |  | 21.79 |  | 2.31 |  | 30.9 |  | 43602 |  | 28.14 |  | 4.607 |  | 0.5 | i | 2.1 | i | 1.4 | c, i
61-0189 | 2021-08-10 06:30 | EDT | 4.661 |  | 21.73 |  | 2.02 |  | 27.1 |  | 43646 |  | 28.18 |  | 4.661 |  | 0.4 | i | 1.6 | i | 1.1 | c, i
61-0189 | 2021-08-10 06:45 | EDT | 4.726 |  | 21.78 |  | 2.45 |  | 32.9 |  | 43651 |  | 28.18 |  | 4.726 |  | 0.4 | i | 1.7 | i | 1.1 | c, i
61-0189 | 2021-08-10 07:00 | EDT | 4.82 |  | 21.77 |  | 2.73 |  | 36.6 |  | 43720 |  | 28.23 |  | 4.82 |  | 0.4 | i | 1.6 | i | 1 | c, i
61-0189 | 2021-08-10 07:15 | EDT | 4.897 |  | 21.76 |  | 3.06 |  | 41.1 |  | 43730 |  | 28.24 |  | 4.897 |  | 0.5 | i | 1.9 | i | 1.2 | c, i
61-0189 | 2021-08-10 07:30 | EDT | 4.999 |  | 21.75 |  | 3.28 |  | 44 |  | 43755 |  | 28.25 |  | 4.999 |  | 0.4 | i | 1.7 | i | 1.1 | c, i
61-0189 | 2021-08-10 07:45 | EDT | 5.097 |  | 21.74 |  | 3.37 |  | 45.2 |  | 43774 |  | 28.27 |  | 5.097 |  | 0.4 | i | 1.8 | i | 1.2 | c, i
61-0189 | 2021-08-10 08:00 | EDT | 5.194 |  | 21.73 |  | 3.38 |  | 45.4 |  | 43786 |  | 28.28 |  | 5.194 |  | 0.4 | i | 1.5 | i | 1.1 | c, i
61-0189 | 2021-08-10 08:15 | EDT | 5.278 |  | 21.72 |  | 3.4 |  | 45.6 |  | 43802 |  | 28.29 |  | 5.278 |  | 0.4 | i | 1.6 | i | 1.2 | c, i
61-0189 | 2021-08-10 08:30 | EDT | 5.381 |  | 21.71 |  | 3.4 |  | 45.6 |  | 43802 |  | 28.29 |  | 5.381 |  | 0.4 | i | 1.6 | i | 1.1 | c, i
61-0189 | 2021-08-10 08:45 | EDT | 5.442 |  | 21.69 |  | 3.39 |  | 45.5 |  | 43808 |  | 28.29 |  | 5.442 |  | 0.4 | i | 1.6 | i | 1.1 | c, i
61-0189 | 2021-08-10 09:00 | EDT | 5.498 |  | 21.7 |  | 3.38 |  | 45.3 |  | 43787 |  | 28.28 |  | 5.498 |  | 0.4 | i | 1.5 | i | 1 | c, i
61-0189 | 2021-08-10 09:15 | EDT | 5.55 |  | 21.72 |  | 3.36 |  | 45 |  | 43756 |  | 28.25 |  | 5.55 |  | 0.3 | i | 1.4 | i | 0.9 | c, i
61-0189 | 2021-08-10 09:30 | EDT | 5.596 |  | 21.73 |  | 3.31 |  | 44.4 |  | 43741 |  | 28.24 |  | 5.596 |  | 0.4 | i | 1.4 | i | 1 | c, i
61-0189 | 2021-08-10 09:45 | EDT | 5.556 |  | 21.73 |  | 3.29 |  | 44.2 |  | 43742 |  | 28.25 |  | 5.556 |  | 0.3 | i | 1.4 | i | 1 | c, i
61-0189 | 2021-08-10 10:00 | EDT | 5.571 |  | 21.74 |  | 3.3 |  | 44.2 |  | 43739 |  | 28.24 |  | 5.571 |  | 0.4 | i | 1.4 | i | 1 | c, i
61-0189 | 2021-08-10 10:15 | EDT | 5.558 |  | 21.74 |  | 3.29 |  | 44.1 |  | 43737 |  | 28.24 |  | 5.558 |  | 0.3 | i | 1.4 | i | 0.9 | c, i
61-0189 | 2021-08-10 10:30 | EDT | 5.536 |  | 21.76 |  | 3.09 |  | 41.5 |  | 43721 |  | 28.23 |  | 5.536 |  | 0.4 | i | 1.5 | i | 1 | c, i
61-0189 | 2021-08-10 10:45 | EDT | 5.493 |  | 21.78 |  | 3 |  | 40.3 |  | 43723 |  | 28.23 |  | 5.493 |  | 0.4 | i | 1.4 | i | 1 | c, i
61-0189 | 2021-08-10 11:00 | EDT | 5.434 |  | 21.79 |  | 2.98 |  | 40 |  | 43714 |  | 28.22 |  | 5.434 |  | 0.3 | i | 1.4 | i | 1 | c, i
61-0189 | 2021-08-10 11:15 | EDT | 5.377 |  | 21.83 |  | 3.16 |  | 42.5 |  | 43683 |  | 28.2 |  | 5.377 |  | 0.4 | i | 1.5 | i | 1.1 | c, i
61-0189 | 2021-08-10 11:30 | EDT | 5.304 |  | 21.83 |  | 3.09 |  | 41.5 |  | 43672 |  | 28.19 |  | 5.304 |  | 0.4 | i | 1.6 | i | 1.1 | c, i
61-0189 | 2021-08-10 11:45 | EDT | 5.221 |  | 21.84 |  | 3.03 |  | 40.7 |  | 43648 |  | 28.18 |  | 5.221 |  | 0.4 | i | 1.7 | i | 1.2 | c, i
61-0189 | 2021-08-10 12:00 | EDT | 5.131 |  | 21.84 |  | 2.99 |  | 40.2 |  | 43631 |  | 28.16 |  | 5.131 |  | 0.4 | i | 1.7 | i | 1.2 | c, i
61-0189 | 2021-08-10 12:15 | EDT | 5.033 |  | 21.85 |  | 3 |  | 40.2 |  | 43609 |  | 28.15 |  | 5.033 |  | 0.4 | i | 1.8 | i | 1.1 | c, i
61-0189 | 2021-08-10 12:30 | EDT | 4.93 |  | 21.86 |  | 2.97 |  | 39.9 |  | 43588 |  | 28.13 |  | 4.93 |  | 0.4 | i | 1.7 | i | 1.1 | c, i
61-0189 | 2021-08-10 12:45 | EDT | 4.829 |  | 21.86 |  | 2.88 |  | 38.7 |  | 43562 |  | 28.11 |  | 4.829 |  | 0.4 | i | 1.7 | i | 1.2 | c, i
61-0189 | 2021-08-10 13:00 | EDT | 4.725 |  | 21.86 |  | 2.75 |  | 37 |  | 43544 |  | 28.1 |  | 4.725 |  | 0.4 | i | 1.7 | i | 1.1 | c, i
61-0189 | 2021-08-10 13:15 | EDT | 4.623 |  | 21.86 |  | 2.64 |  | 35.4 |  | 43520 |  | 28.08 |  | 4.623 |  | 0.4 | i | 1.6 | i | 1.1 | c, i
61-0189 | 2021-08-10 13:30 | EDT | 4.53 |  | 21.87 |  | 2.59 |  | 34.8 |  | 43511 |  | 28.08 |  | 4.53 |  | 0.4 | i | 1.7 | i | 1.2 | c, i
61-0189 | 2021-08-10 13:45 | EDT | 4.438 |  | 21.87 |  | 2.57 |  | 34.5 |  | 43499 |  | 28.07 |  | 4.438 |  | 0.5 | i | 1.8 | i | 1.2 | c, i
61-0189 | 2021-08-10 14:00 | EDT | 4.357 |  | 21.87 |  | 2.5 |  | 33.6 |  | 43477 |  | 28.05 |  | 4.357 |  | 0.5 | i | 1.9 | i | 1.2 | c, i
61-0189 | 2021-08-10 14:15 | EDT | 4.215 |  | 21.88 |  | 2.41 |  | 32.4 |  | 43435 |  | 28.02 |  | 4.215 |  | 0.4 | i | 1.6 | i | 1.1 | c, i
61-0189 | 2021-08-10 14:30 | EDT | 4.155 |  | 21.92 |  | 2.25 |  | 30.2 |  | 43310 |  | 27.93 |  | 4.155 |  | 0.5 | i | 1.9 | i | 1.3 | c, i
61-0189 | 2021-08-10 14:45 | EDT | 4.128 |  | 21.98 |  | 2.57 |  | 34.5 |  | 43200 |  | 27.85 |  | 4.128 |  | 0.6 | i | 2.2 | i | 1.5 | c, i
61-0189 | 2021-08-10 15:00 | EDT | 4.199 |  | 22.07 |  | 3.02 |  | 40.6 |  | 43039 |  | 27.74 |  | 4.199 |  | 0.7 | i | 2.9 | i | 1.8 | c, i
61-0189 | 2021-08-10 15:15 | EDT | 4.157 |  | 22.1 |  | 3.19 |  | 43 |  | 42954 |  | 27.68 |  | 4.157 |  | 0.8 | i | 3.3 | i | 2 | c, i
61-0189 | 2021-08-10 15:30 | EDT | 4.137 |  | 21.94 |  | 2.68 |  | 36.1 |  | 43311 |  | 27.93 |  | 4.137 |  | 0.5 | i | 1.9 | i | 1.3 | c, i
61-0189 | 2021-08-10 15:45 | EDT | 4.122 |  | 21.91 |  | 2.43 |  | 32.6 |  | 43364 |  | 27.97 |  | 4.122 |  | 0.4 | i | 1.7 | i | 1.1 | c, i
61-0189 | 2021-08-10 16:00 | EDT | 4.16 |  | 21.89 |  | 2.29 |  | 30.8 |  | 43384 |  | 27.99 |  | 4.16 |  | 0.4 | i | 1.5 | i | 1 | c, i
61-0189 | 2021-08-10 16:15 | EDT | 4.242 |  | 21.88 |  | 2.36 |  | 31.7 |  | 43414 |  | 28.01 |  | 4.242 |  | 0.4 | i | 1.6 | i | 1 | c, i
61-0189 | 2021-08-10 16:30 | EDT | 4.254 |  | 21.87 |  | 2.22 |  | 29.7 |  | 43405 |  | 28 |  | 4.254 |  | 0.4 | i | 1.4 | i | 1.1 | c, i
61-0189 | 2021-08-10 16:45 | EDT | 4.305 |  | 21.86 |  | 2.15 |  | 28.9 |  | 43407 |  | 28 |  | 4.305 |  | 0.4 | i | 1.5 | i | 1 | c, i
61-0189 | 2021-08-10 17:00 | EDT | 4.421 |  | 21.86 |  | 2.06 |  | 27.6 |  | 43390 |  | 27.99 |  | 4.421 |  | 0.4 | i | 1.4 | i | 1 | c, i
61-0189 | 2021-08-10 17:15 | EDT | 4.498 |  | 21.89 |  | 2.07 |  | 27.8 |  | 43315 |  | 27.94 |  | 4.498 |  | 0.4 | i | 1.7 | i | 1.1 | c, i
61-0189 | 2021-08-10 17:30 | EDT | 4.524 |  | 21.87 |  | 1.87 |  | 25.1 |  | 43362 |  | 27.97 |  | 4.524 |  | 0.4 | i | 1.5 | i | 1.1 | c, i
61-0189 | 2021-08-10 17:45 | EDT | 4.561 |  | 21.87 |  | 1.81 |  | 24.2 |  | 43343 |  | 27.96 |  | 4.561 |  | 0.4 | i | 1.7 | i | 1.1 | c, i
61-0189 | 2021-08-10 18:00 | EDT | 4.599 |  | 21.87 |  | 1.74 |  | 23.3 |  | 43328 |  | 27.95 |  | 4.599 |  | 0.5 | i | 1.8 | i | 1.2 | c, i
61-0189 | 2021-08-10 18:15 | EDT | 4.657 |  | 21.86 |  | 1.69 |  | 22.6 |  | 43355 |  | 27.97 |  | 4.657 |  | 0.4 | i | 1.6 | i | 1.1 | c, i
61-0189 | 2021-08-10 18:30 | EDT | 4.716 |  | 21.85 |  | 1.71 |  | 23 |  | 43365 |  | 27.97 |  | 4.716 |  | 0.4 | i | 1.7 | i | 1.2 | c, i
61-0189 | 2021-08-10 18:45 | EDT | 4.784 |  | 21.84 |  | 1.81 |  | 24.3 |  | 43390 |  | 27.99 |  | 4.784 |  | 0.4 | i | 1.7 | i | 1.1 | c, i
61-0189 | 2021-08-10 19:00 | EDT | 4.848 |  | 21.83 |  | 1.88 |  | 25.2 |  | 43422 |  | 28.01 |  | 4.848 |  | 0.4 | i | 1.8 | i | 1.1 | c, i
61-0189 | 2021-08-10 19:15 | EDT | 4.915 |  | 21.82 |  | 1.91 |  | 25.6 |  | 43436 |  | 28.02 |  | 4.915 |  | 0.5 | i | 2 | i | 1.3 | c, i
61-0189 | 2021-08-10 19:30 | EDT | 4.988 |  | 21.82 |  | 1.94 |  | 26 |  | 43455 |  | 28.04 |  | 4.988 |  | 0.5 | i | 2 | i | 1.3 | c, i
61-0189 | 2021-08-10 19:45 | EDT | 5.061 |  | 21.82 |  | 1.91 |  | 25.6 |  | 43448 |  | 28.03 |  | 5.061 |  | 0.6 | i | 2.3 | i | 1.5 | c, i
61-0189 | 2021-08-10 20:00 | EDT | 5.132 |  | 21.83 |  | 1.84 |  | 24.7 |  | 43421 |  | 28.01 |  | 5.132 |  | 0.9 | i | 3.8 | i | 2.2 | c, i
61-0189 | 2021-08-10 20:15 | EDT | 5.212 |  | 21.83 |  | 1.77 |  | 23.7 |  | 43415 |  | 28.01 |  | 5.212 |  | 1.1 | i | 4.3 | i | 2.6 | c, i
61-0189 | 2021-08-10 20:30 | EDT | 5.275 |  | 21.83 |  | 1.83 |  | 24.6 |  | 43393 |  | 27.99 |  | 5.275 |  | 0.9 | i | 3.5 | i | 2.1 | c, i
61-0189 | 2021-08-10 20:45 | EDT | 5.344 |  | 21.93 |  | 1.74 |  | 23.3 |  | 43238 |  | 27.88 |  | 5.344 |  | 1.2 | i | 4.9 | i | 2.7 | c, i
61-0189 | 2021-08-10 21:00 | EDT | 5.399 |  | 21.86 |  | 1.75 |  | 23.5 |  | 43370 |  | 27.98 |  | 5.399 |  | 1 | i | 3.8 | i | 2.2 | c, i
61-0189 | 2021-08-10 21:15 | EDT | 5.439 |  | 21.81 |  | 1.9 |  | 25.5 |  | 43465 |  | 28.04 |  | 5.439 |  | 0.7 | i | 2.8 | i | 1.8 | c, i
61-0189 | 2021-08-10 21:30 | EDT | 5.483 |  | 21.8 |  | 1.94 |  | 26 |  | 43482 |  | 28.06 |  | 5.483 |  | 0.7 | i | 2.7 | i | 1.7 | c, i
61-0189 | 2021-08-10 21:45 | EDT | 5.491 |  | 21.8 |  | 1.94 |  | 26 |  | 43488 |  | 28.06 |  | 5.491 |  | 0.6 | i | 2.4 | i | 1.6 | c, i
61-0189 | 2021-08-10 22:00 | EDT | 5.493 |  | 21.81 |  | 1.93 |  | 25.9 |  | 43479 |  | 28.05 |  | 5.493 |  | 0.8 | i | 3.1 | i | 2 | c, i
61-0189 | 2021-08-10 22:15 | EDT | 5.483 |  | 21.8 |  | 1.94 |  | 26.1 |  | 43490 |  | 28.06 |  | 5.483 |  | 0.6 | i | 2.6 | i | 1.7 | c, i
61-0189 | 2021-08-10 22:30 | EDT | 5.489 |  | 21.81 |  | 1.96 |  | 26.3 |  | 43484 |  | 28.06 |  | 5.489 |  | 0.8 | i | 3 | i | 1.9 | c, i
61-0189 | 2021-08-10 22:45 | EDT | 5.498 |  | 21.81 |  | 1.95 |  | 26.1 |  | 43484 |  | 28.06 |  | 5.498 |  | 0.7 | i | 2.8 | i | 1.8 | c, i
61-0189 | 2021-08-10 23:00 | EDT | 5.495 |  | 21.82 |  | 1.95 |  | 26.1 |  | 43481 |  | 28.06 |  | 5.495 |  | 0.6 | i | 2.6 | i | 1.7 | c, i
61-0189 | 2021-08-10 23:15 | EDT | 5.499 |  | 21.83 |  | 1.96 |  | 26.3 |  | 43474 |  | 28.05 |  | 5.499 |  | 0.7 | i | 2.6 | i | 1.8 | c, i
61-0189 | 2021-08-10 23:30 | EDT | 5.45 |  | 21.85 |  | 2.01 |  | 27 |  | 43456 |  | 28.04 |  | 5.45 |  | 0.8 | i | 3 | i | 2 | c, i
61-0189 | 2021-08-10 23:45 | EDT | 5.367 |  | 21.85 |  | 2.01 |  | 27 |  | 43445 |  | 28.03 |  | 5.367 |  | 0.7 | i | 3 | i | 1.9 | c, i
61-0189 | 2021-08-11 | EDT | 5.316 |  | 21.86 |  | 1.99 |  | 26.8 |  | 43414 |  | 28.01 |  | 5.316 |  | 0.7 | i | 3 | i | 1.9 | c, i
61-0189 | 2021-08-11 00:15 | EDT | 5.225 |  | 21.87 |  | 1.94 |  | 26.1 |  | 43381 |  | 27.98 |  | 5.225 |  | 0.8 | i | 3.4 | i | 2.2 | c, i
61-0189 | 2021-08-11 00:30 | EDT | 5.156 |  | 21.89 |  | 1.94 |  | 26.1 |  | 43341 |  | 27.95 |  | 5.156 |  | 1 | i | 4.1 | i | 2.5 | c, i
61-0189 | 2021-08-11 00:45 | EDT | 5.064 |  | 21.9 |  | 1.93 |  | 25.9 |  | 43312 |  | 27.93 |  | 5.064 |  | 1.1 | i | 4.5 | i | 2.8 | c, i
61-0189 | 2021-08-11 01:00 | EDT | 4.961 |  | 21.94 |  | 2.04 |  | 27.4 |  | 43215 |  | 27.86 |  | 4.961 |  | 1.5 | i | 5.9 | i | 3.6 | c, i
61-0189 | 2021-08-11 01:15 | EDT | 4.846 |  | 21.93 |  | 1.96 |  | 26.3 |  | 43217 |  | 27.87 |  | 4.846 |  | 1.5 | i | 6 | i | 3.6 | c, i
61-0189 | 2021-08-11 01:30 | EDT | 4.737 |  | 21.94 |  | 2.02 |  | 27.1 |  | 43182 |  | 27.84 |  | 4.737 |  | 1.5 | i | 5.9 | i | 3.5 | c, i
61-0189 | 2021-08-11 01:45 | EDT | 4.623 |  | 21.95 |  | 1.99 |  | 26.8 |  | 43156 |  | 27.82 |  | 4.623 |  | 1.5 | i | 6.2 | i | 3.7 | c, i
61-0189 | 2021-08-11 02:00 | EDT | 4.523 |  | 21.95 |  | 1.99 |  | 26.7 |  | 43165 |  | 27.83 |  | 4.523 |  | 1.5 | i | 6.2 | i | 3.7 | c, i
61-0189 | 2021-08-11 02:15 | EDT | 4.419 |  | 21.97 |  | 2.05 |  | 27.6 |  | 43120 |  | 27.8 |  | 4.419 |  | 1.7 | i | 6.7 | i | 4 | c, i
61-0189 | 2021-08-11 02:30 | EDT | 4.33 |  | 21.97 |  | 2.06 |  | 27.7 |  | 43118 |  | 27.79 |  | 4.33 |  | 1.8 | i | 7.1 | i | 4 | c, i
61-0189 | 2021-08-11 02:45 | EDT | 4.255 |  | 22.03 |  | 2.41 |  | 32.4 |  | 42950 |  | 27.67 |  | 4.255 |  | 1.6 | i | 6.3 | i | 3.8 | c, i
61-0189 | 2021-08-11 03:00 | EDT | 4.183 |  | 22.02 |  | 2.24 |  | 30.1 |  | 42965 |  | 27.68 |  | 4.183 |  | 1.7 | i | 6.7 | i | 4 | c, i
61-0189 | 2021-08-11 03:15 | EDT | 4.122 |  | 21.95 |  | 1.91 |  | 25.7 |  | 43158 |  | 27.82 |  | 4.122 |  | 1.5 | i | 6 | i | 3.5 | c, i
61-0189 | 2021-08-11 03:30 | EDT | 4.075 |  | 21.95 |  | 1.88 |  | 25.3 |  | 43170 |  | 27.83 |  | 4.075 |  | 1.5 | i | 5.9 | i | 3.4 | c, i
61-0189 | 2021-08-11 03:45 | EDT | 4.064 |  | 21.95 |  | 1.89 |  | 25.4 |  | 43158 |  | 27.82 |  | 4.064 |  | 1.4 | i | 5.5 | i | 3.2 | c, i
61-0189 | 2021-08-11 04:00 | EDT | 4.073 |  | 21.97 |  | 1.94 |  | 26.1 |  | 43122 |  | 27.8 |  | 4.073 |  | 1.3 | i | 5.2 | i | 3 | c, i
61-0189 | 2021-08-11 04:15 | EDT | 4.12 |  | 21.95 |  | 1.92 |  | 25.8 |  | 43147 |  | 27.82 |  | 4.12 |  | 0.9 | i | 3.6 | i | 2.2 | c, i
61-0189 | 2021-08-11 04:30 | EDT | 4.206 |  | 21.9 |  | 1.69 |  | 22.7 |  | 43223 |  | 27.87 |  | 4.206 |  | 0.6 | i | 2.5 | i | 1.6 | c, i
61-0189 | 2021-08-11 04:45 | EDT | 4.281 |  | 21.88 |  | 1.54 |  | 20.6 |  | 43244 |  | 27.89 |  | 4.281 |  | 0.5 | i | 2.2 | i | 1.4 | c, i
61-0189 | 2021-08-11 05:00 | EDT | 4.345 |  | 21.88 |  | 1.47 |  | 19.8 |  | 43245 |  | 27.89 |  | 4.345 |  | 0.5 | i | 2.1 | i | 1.3 | c, i
61-0189 | 2021-08-11 05:15 | EDT | 4.397 |  | 21.89 |  | 1.5 |  | 20.1 |  | 43218 |  | 27.87 |  | 4.397 |  | 0.5 | i | 2 | i | 1.4 | c, i
61-0189 | 2021-08-11 05:30 | EDT | 4.408 |  | 21.92 |  | 1.56 |  | 21 |  | 43173 |  | 27.83 |  | 4.408 |  | 0.5 | i | 2.2 | i | 1.4 | c, i
61-0189 | 2021-08-11 05:45 | EDT | 4.414 |  | 21.88 |  | 1.39 |  | 18.6 |  | 43222 |  | 27.87 |  | 4.414 |  | 0.5 | i | 1.9 | i | 1.3 | c, i
61-0189 | 2021-08-11 06:00 | EDT | 4.427 |  | 21.91 |  | 1.49 |  | 20.1 |  | 43181 |  | 27.84 |  | 4.427 |  | 0.4 | i | 1.8 | i | 1.2 | c, i
61-0189 | 2021-08-11 06:15 | EDT | 4.452 |  | 21.92 |  | 1.54 |  | 20.7 |  | 43148 |  | 27.82 |  | 4.452 |  | 0.5 | i | 2 | i | 1.2 | c, i
61-0189 | 2021-08-11 06:30 | EDT | 4.527 |  | 21.95 |  | 1.78 |  | 23.8 |  | 43111 |  | 27.79 |  | 4.527 |  | 0.5 | i | 1.8 | i | 1.2 | c, i
61-0189 | 2021-08-11 06:45 | EDT | 4.56 |  | 22.03 |  | 2.23 |  | 30 |  | 42954 |  | 27.68 |  | 4.56 |  | 0.5 | i | 2.1 | i | 1.3 | c, i
61-0189 | 2021-08-11 07:00 | EDT | 4.596 |  | 22.25 |  | 3.13 |  | 42.2 |  | 42400 |  | 27.28 |  | 4.596 |  | 0.9 | i | 3.5 | i | 2 | c, i
61-0189 | 2021-08-11 07:15 | EDT | 4.631 |  | 22.31 |  | 3.67 |  | 49.5 |  | 42281 |  | 27.19 |  | 4.631 |  | 0.9 | i | 3.4 | i | 2 | c, i
61-0189 | 2021-08-11 07:30 | EDT | 4.678 |  | 22.48 |  | 4.44 |  | 59.9 |  | 41592 |  | 26.7 |  | 4.678 |  | 1.2 | i | 4.6 | i | 2.5 | c, i
61-0189 | 2021-08-11 07:45 | EDT | 4.737 |  | 22.37 |  | 3.79 |  | 51 |  | 42092 |  | 27.05 |  | 4.737 |  | 0.9 | i | 3.6 | i | 2 | c, i
61-0189 | 2021-08-11 08:00 | EDT | 4.84 |  | 22.77 |  | 5.3 |  | 71.5 |  | 40587 |  | 25.98 |  | 4.84 |  | 1.4 | i | 5.6 | i | 3 | c, i
61-0189 | 2021-08-11 08:15 | EDT | 4.892 |  | 22.61 |  | 4.65 |  | 62.7 |  | 41062 |  | 26.32 |  | 4.892 |  | 1.2 | i | 4.7 | i | 2.5 | c, i
61-0189 | 2021-08-11 08:30 | EDT | 4.982 |  | 22.81 |  | 5.71 |  | 77 |  | 40420 |  | 25.86 |  | 4.982 |  | 1.5 | i | 6 | i | 3.1 | c, i
61-0189 | 2021-08-11 08:45 | EDT | 5.083 |  | 22.83 |  | 5.7 |  | 76.9 |  | 40451 |  | 25.88 |  | 5.083 |  | 1.4 | i | 5.7 | i | 3 | c, i
61-0189 | 2021-08-11 09:00 | EDT | 5.177 |  | 21.96 |  | 1.65 |  | 22.2 |  | 43040 |  | 27.74 |  | 5.177 |  | 0.4 | i | 1.4 | i | 1 | c, i
61-0189 | 2021-08-11 09:15 | EDT | 5.318 |  | 21.92 |  | 1.53 |  | 20.6 |  | 43120 |  | 27.8 |  | 5.318 |  | 0.3 | i | 1.2 | i | 0.9 | c, i
61-0189 | 2021-08-11 09:30 | EDT | 5.325 |  | 21.91 |  | 1.51 |  | 20.2 |  | 43139 |  | 27.81 |  | 5.325 |  | 0.3 | i | 1.3 | i | 1 | c, i
61-0189 | 2021-08-11 09:45 | EDT | 5.449 |  | 21.91 |  | 1.5 |  | 20.1 |  | 43154 |  | 27.82 |  | 5.449 |  | 0.3 | i | 1.3 | i | 0.9 | c, i
61-0189 | 2021-08-11 10:00 | EDT | 5.489 |  | 21.95 |  | 1.68 |  | 22.6 |  | 43097 |  | 27.78 |  | 5.489 |  | 0.4 | i | 1.5 | i | 1 | c, i
61-0189 | 2021-08-11 10:15 | EDT | 5.506 |  | 21.94 |  | 1.64 |  | 22 |  | 43074 |  | 27.76 |  | 5.506 |  | 0.4 | i | 1.5 | i | 1 | c, i
61-0189 | 2021-08-11 10:30 | EDT | 5.495 |  | 22.02 |  | 2.32 |  | 31.1 |  | 42922 |  | 27.65 |  | 5.495 |  | 0.5 | i | 2 | i | 1.2 | c, i
61-0189 | 2021-08-11 10:45 | EDT | 5.504 |  | 21.98 |  | 1.8 |  | 24.1 |  | 43035 |  | 27.73 |  | 5.504 |  | 0.4 | i | 1.7 | i | 1.1 | c, i
61-0189 | 2021-08-11 11:00 | EDT | 5.511 |  | 22.02 |  | 2.08 |  | 28 |  | 42920 |  | 27.65 |  | 5.511 |  | 0.5 | i | 1.9 | i | 1.2 | c, i
61-0189 | 2021-08-11 11:15 | EDT | 5.483 |  | 22.01 |  | 1.91 |  | 25.7 |  | 42937 |  | 27.66 |  | 5.483 |  | 0.4 | i | 1.7 | i | 1.1 | c, i
61-0189 | 2021-08-11 11:30 | EDT | 5.471 |  | 22.08 |  | 2.83 |  | 38 |  | 42739 |  | 27.52 |  | 5.471 |  | 0.5 | i | 2.2 | i | 1.4 | c, i
61-0189 | 2021-08-11 11:45 | EDT | 5.481 |  | 22.1 |  | 2.97 |  | 39.9 |  | 42682 |  | 27.48 |  | 5.481 |  | 0.6 | i | 2.4 | i | 1.5 | c, i
61-0189 | 2021-08-11 12:00 | EDT | 5.328 |  | 22.13 |  | 3.14 |  | 42.2 |  | 42577 |  | 27.4 |  | 5.328 |  | 0.6 | i | 2.5 | i | 1.5 | c, i
61-0189 | 2021-08-11 12:15 | EDT | 5.415 |  | 22.14 |  | 3.27 |  | 43.9 |  | 42517 |  | 27.36 |  | 5.415 |  | 0.6 | i | 2.4 | i | 1.5 | c, i
61-0189 | 2021-08-11 12:30 | EDT | 5.359 |  | 22.14 |  | 3.07 |  | 41.3 |  | 42532 |  | 27.37 |  | 5.359 |  | 0.7 | i | 2.6 | i | 1.5 | c, i
61-0189 | 2021-08-11 12:45 | EDT | 5.281 |  | 22.15 |  | 3.09 |  | 41.5 |  | 42512 |  | 27.36 |  | 5.281 |  | 0.6 | i | 2.3 | i | 1.4 | c, i
61-0189 | 2021-08-11 13:00 | EDT | 5.189 |  | 22.16 |  | 3.06 |  | 41.2 |  | 42439 |  | 27.31 |  | 5.189 |  | 0.6 | i | 2.5 | i | 1.5 | c, i
61-0189 | 2021-08-11 13:15 | EDT | 5.099 |  | 22.15 |  | 2.96 |  | 39.8 |  | 42460 |  | 27.32 |  | 5.099 |  | 0.6 | i | 2.4 | i | 1.4 | c, i
61-0189 | 2021-08-11 13:30 | EDT | 4.975 |  | 22.01 |  | 1.99 |  | 26.7 |  | 42827 |  | 27.58 |  | 4.975 |  | 0.4 | i | 1.8 | i | 1.1 | c, i
61-0189 | 2021-08-11 13:45 | EDT | 4.848 |  | 21.99 |  | 1.7 |  | 22.8 |  | 42865 |  | 27.61 |  | 4.848 |  | 0.4 | i | 1.8 | i | 1.2 | c, i
61-0189 | 2021-08-11 14:00 | EDT | 4.737 |  | 22.05 |  | 2 |  | 26.8 |  | 42718 |  | 27.51 |  | 4.737 |  | 0.5 | i | 2 | i | 1.2 | c, i
61-0189 | 2021-08-11 14:15 | EDT | 4.641 |  | 22.24 |  | 3.44 |  | 46.3 |  | 42158 |  | 27.1 |  | 4.641 |  | 0.8 | i | 3.3 | i | 1.9 | c, i
61-0189 | 2021-08-11 14:30 | EDT | 4.548 |  | 22.55 |  | 4.82 |  | 65 |  | 41490 |  | 26.62 |  | 4.548 |  | 1.1 | i | 4.6 | i | 2.6 | c, i
61-0189 | 2021-08-11 14:45 | EDT | 4.466 |  | 23.44 |  | 6.68 |  | 91.1 |  | 40451 |  | 25.87 |  | 4.466 |  | 2.1 | i | 8.6 | i | 4.6 | c, i
61-0189 | 2021-08-11 15:00 | EDT | 4.373 |  | 23.9 |  | 7.39 |  | 101.5 |  | 39973 |  | 25.52 |  | 4.373 |  | 2.9 | i | 11.7 | i | 6.1 | c, i
61-0189 | 2021-08-11 15:15 | EDT | 4.345 |  | 23.92 |  | 7.41 |  | 101.7 |  | 39944 |  | 25.5 |  | 4.345 |  | 3 | i | 12 | i | 6.5 | c, i
61-0189 | 2021-08-11 15:30 | EDT | 4.267 |  | 23.69 |  | 7.23 |  | 99 |  | 40196 |  | 25.68 |  | 4.267 |  | 2.8 | i | 11.2 | i | 5.9 | c, i
61-0189 | 2021-08-11 15:45 | EDT | 4.192 |  | 24.11 |  | 7.75 |  | 106.7 |  | 39868 |  | 25.44 |  | 4.192 |  | 3.2 | i | 13.1 | i | 6.9 | c, i
61-0189 | 2021-08-11 16:00 | EDT | 4.092 |  | 24.19 |  | 7.93 |  | 109.3 |  | 39874 |  | 25.45 |  | 4.092 |  | 3.5 | i | 14 | i | 7.6 | c, i
61-0189 | 2021-08-11 16:15 | EDT | 4.105 |  | 24.03 |  | 7.27 |  | 100 |  | 40107 |  | 25.62 |  | 4.105 |  | 3.1 | i | 12.5 | i | 7.3 | c, i
61-0189 | 2021-08-11 16:30 | EDT | 4.197 |  | 24.31 |  | 8.18 |  | 113 |  | 39866 |  | 25.44 |  | 4.197 |  | 4 | i | 16.1 | i | 8.4 | c, i
61-0189 | 2021-08-11 16:45 | EDT | 4.301 |  | 24.28 |  | 8.14 |  | 112.4 |  | 39945 |  | 25.5 |  | 4.301 |  | 4.2 | i | 17 | i | 8.9 | c, i
61-0189 | 2021-08-11 17:00 | EDT | 4.293 |  | 24.35 |  | 8.3 |  | 114.8 |  | 39870 |  | 25.44 |  | 4.293 |  | 4.6 | i | 18.6 | i | 9.4 | c, i
61-0189 | 2021-08-11 17:15 | EDT | 4.337 |  | 24.42 |  | 8.36 |  | 115.7 |  | 39827 |  | 25.41 |  | 4.337 |  | 4.4 | i | 17.9 | i | 9.3 | c, i
61-0189 | 2021-08-11 17:30 | EDT | 4.4 |  | 24.43 |  | 8.31 |  | 115 |  | 39813 |  | 25.4 |  | 4.4 |  | 4.3 | i | 17.5 | i | 9.2 | c, i
61-0189 | 2021-08-11 17:45 | EDT | 4.499 |  | 24.4 |  | 8.14 |  | 112.6 |  | 39817 |  | 25.4 |  | 4.499 |  | 4.7 | i | 18.9 | i | 9.5 | c, i
61-0189 | 2021-08-11 18:00 | EDT | 4.511 |  | 24.36 |  | 7.84 |  | 108.4 |  | 39895 |  | 25.46 |  | 4.511 |  | 4.3 | i | 17.3 | i | 8.7 | c, i
61-0189 | 2021-08-11 18:15 | EDT | 4.491 |  | 24.25 |  | 7.38 |  | 102 |  | 40196 |  | 25.67 |  | 4.491 |  | 5.7 | i | 23.1 | i | 10.1 | c, i
61-0189 | 2021-08-11 18:30 | EDT | 4.574 |  | 24.02 |  | 6.83 |  | 94.1 |  | 40508 |  | 25.9 |  | 4.574 |  | 5.2 | i | 20.8 | i | 11.1 | c, i
61-0189 | 2021-08-11 18:45 | EDT | 4.613 |  | 24.05 |  | 6.82 |  | 94 |  | 40316 |  | 25.76 |  | 4.613 |  | 6 | i | 24.2 | i | 11.7 | c, i
61-0189 | 2021-08-11 19:00 | EDT | 4.644 |  | 24.59 |  | 8.14 |  | 112.9 |  | 39629 |  | 25.27 |  | 4.644 |  | 6.4 | i | 25.6 | i | 11.7 | c, i
61-0189 | 2021-08-11 19:15 | EDT | 4.723 |  | 24.5 |  | 7.98 |  | 110.5 |  | 39666 |  | 25.29 |  | 4.723 |  | 6.2 | i | 25.1 | i | 12.6 | c, i
61-0189 | 2021-08-11 19:30 | EDT | 4.751 |  | 24.59 |  | 8.08 |  | 112.1 |  | 39621 |  | 25.26 |  | 4.751 |  | 5.4 | i | 21.8 | i | 10.8 | c, i
61-0189 | 2021-08-11 19:45 | EDT | 4.828 |  | 24.52 |  | 7.93 |  | 109.8 |  | 39695 |  | 25.31 |  | 4.828 |  | 5.8 | i | 23.4 | i | 10.9 | c, i
61-0189 | 2021-08-11 20:00 | EDT | 4.877 |  | 24.49 |  | 7.86 |  | 108.9 |  | 39722 |  | 25.33 |  | 4.877 |  | 5.5 | i | 22 | i | 10.8 | c, i
61-0189 | 2021-08-11 20:15 | EDT | 4.93 |  | 24.46 |  | 7.78 |  | 107.7 |  | 39773 |  | 25.37 |  | 4.93 |  | 5.1 | i | 20.6 | i | 10.3 | c, i
61-0189 | 2021-08-11 20:30 | EDT | 4.993 |  | 24.49 |  | 7.82 |  | 108.4 |  | 39761 |  | 25.36 |  | 4.993 |  | 5.1 | i | 20.7 | i | 10.2 | c, i
61-0189 | 2021-08-11 20:45 | EDT | 5.055 |  | 24.33 |  | 7.53 |  | 104.1 |  | 39846 |  | 25.43 |  | 5.055 |  | 5 | i | 20.3 | i | 10.1 | c, i
61-0189 | 2021-08-11 21:00 | EDT | 5.154 |  | 24.31 |  | 7.47 |  | 103.3 |  | 39963 |  | 25.51 |  | 5.154 |  | 4.9 | i | 19.7 | i | 9.9 | c, i
61-0189 | 2021-08-11 21:15 | EDT | 5.224 |  | 24.29 |  | 7.35 |  | 101.5 |  | 40015 |  | 25.55 |  | 5.224 |  | 4.5 | i | 18.1 | i | 9.1 | c, i
61-0189 | 2021-08-11 21:30 | EDT | 5.302 |  | 23.97 |  | 6.51 |  | 89.6 |  | 40456 |  | 25.86 |  | 5.302 |  | 5.9 | i | 23.7 | i | 12.8 | c, i
61-0189 | 2021-08-11 21:45 | EDT | 5.345 |  | 23.46 |  | 5.18 |  | 70.9 |  | 41082 |  | 26.32 |  | 5.345 |  | 5.5 | i | 22.2 | i | 11.4 | c, i
61-0189 | 2021-08-11 22:00 | EDT | 5.406 |  | 23.04 |  | 3.92 |  | 53.4 |  | 41632 |  | 26.72 |  | 5.406 |  | 3 | i | 12 | i | 6.6 | c, i
61-0189 | 2021-08-11 22:15 | EDT | 5.467 |  | 22.77 |  | 3.35 |  | 45.4 |  | 41940 |  | 26.94 |  | 5.467 |  | 2.8 | i | 11.4 | i | 6.1 | c, i
61-0189 | 2021-08-11 22:30 | EDT | 5.487 |  | 22.61 |  | 3.54 |  | 47.9 |  | 42000 |  | 26.99 |  | 5.487 |  | 3.2 | i | 12.8 | i | 7 | c, i
61-0189 | 2021-08-11 22:45 | EDT | 5.482 |  | 22.64 |  | 4.08 |  | 55.2 |  | 41897 |  | 26.91 |  | 5.482 |  | 3.2 | i | 12.8 | i | 7.8 | c, i
61-0189 | 2021-08-11 23:00 | EDT | 5.452 |  | 22.66 |  | 3.98 |  | 53.9 |  | 41935 |  | 26.94 |  | 5.452 |  | 3.3 | i | 13.1 | i | 7.6 | c, i
61-0189 | 2021-08-11 23:15 | EDT | 5.477 |  | 22.75 |  | 4.18 |  | 56.7 |  | 41962 |  | 26.96 |  | 5.477 |  | 3.7 | i | 14.8 | i | 7.7 | c, i
61-0189 | 2021-08-11 23:30 | EDT | 5.481 |  | 22.8 |  | 4.39 |  | 59.5 |  | 41931 |  | 26.93 |  | 5.481 |  | 3.3 | i | 13.3 | i | 7.1 | c, i
61-0189 | 2021-08-11 23:45 | EDT | 5.476 |  | 22.85 |  | 4.53 |  | 61.5 |  | 41877 |  | 26.89 |  | 5.476 |  | 3.1 | i | 12.5 | i | 6.4 | c, i
61-0189 | 2021-08-12 | EDT | 5.423 |  | 23.07 |  | 5.24 |  | 71.4 |  | 41734 |  | 26.79 |  | 5.423 |  | 3.5 | i | 14.1 | i | 7.2 | c, i
61-0189 | 2021-08-12 00:15 | EDT | 5.379 |  | 23.12 |  | 5.42 |  | 73.9 |  | 41689 |  | 26.76 |  | 5.379 |  | 3.5 | i | 14.1 | i | 7.3 | c, i
61-0189 | 2021-08-12 00:30 | EDT | 5.334 |  | 23.23 |  | 5.79 |  | 79 |  | 41599 |  | 26.69 |  | 5.334 |  | 3.6 | i | 14.6 | i | 7.4 | c, i
61-0189 | 2021-08-12 00:45 | EDT | 5.255 |  | 23.19 |  | 5.68 |  | 77.4 |  | 41618 |  | 26.7 |  | 5.255 |  | 3.7 | i | 15 | i | 7.8 | c, i
61-0189 | 2021-08-12 01:00 | EDT | 5.17 |  | 23.16 |  | 5.44 |  | 74.2 |  | 41633 |  | 26.71 |  | 5.17 |  | 4 | i | 16.3 | i | 8.3 | c, i
61-0189 | 2021-08-12 01:15 | EDT | 5.095 |  | 23.21 |  | 5.59 |  | 76.3 |  | 41581 |  | 26.68 |  | 5.095 |  | 3.8 | i | 15.1 | i | 7.6 | c, i
61-0189 | 2021-08-12 01:30 | EDT | 4.997 |  | 23.36 |  | 6.06 |  | 82.9 |  | 41440 |  | 26.57 |  | 4.997 |  | 3.5 | i | 14.2 | i | 7.4 | c, i
61-0189 | 2021-08-12 01:45 | EDT | 4.883 |  | 23.39 |  | 6.09 |  | 83.3 |  | 41405 |  | 26.55 |  | 4.883 |  | 3.7 | i | 14.9 | i | 7.5 | c, i
61-0189 | 2021-08-12 02:00 | EDT | 4.738 |  | 23.46 |  | 6.26 |  | 85.7 |  | 41323 |  | 26.49 |  | 4.738 |  | 3.9 | i | 15.8 | i | 8 | c, i
61-0189 | 2021-08-12 02:15 | EDT | 4.625 |  | 23.55 |  | 6.35 |  | 86.9 |  | 40887 |  | 26.18 |  | 4.625 |  | 3.5 | i | 14.2 | i | 7.3 | c, i
61-0189 | 2021-08-12 02:30 | EDT | 4.505 |  | 23.72 |  | 6.64 |  | 91.2 |  | 40888 |  | 26.18 |  | 4.505 |  | 3.9 | i | 15.9 | i | 7.9 | c, i
61-0189 | 2021-08-12 02:45 | EDT | 4.397 |  | 23.42 |  | 6.05 |  | 82.9 |  | 41353 |  | 26.51 |  | 4.397 |  | 4.7 | i | 19 | i | 9.4 | c, i
61-0189 | 2021-08-12 03:00 | EDT | 4.312 |  | 23.32 |  | 5.62 |  | 76.8 |  | 41457 |  | 26.59 |  | 4.312 |  | 3.4 | i | 13.6 | i | 7.4 | c, i
61-0189 | 2021-08-12 03:15 | EDT | 4.241 |  | 23.37 |  | 5.84 |  | 79.8 |  | 41408 |  | 26.55 |  | 4.241 |  | 4.1 | i | 16.3 | i | 8.9 | c, i
61-0189 | 2021-08-12 03:30 | EDT | 4.177 |  | 23.53 |  | 6.32 |  | 86.7 |  | 41290 |  | 26.46 |  | 4.177 |  | 4.3 | i | 17.3 | i | 8.6 | c, i
61-0189 | 2021-08-12 03:45 | EDT | 4.125 |  | 23.46 |  | 6.05 |  | 82.9 |  | 41385 |  | 26.53 |  | 4.125 |  | 3.8 | i | 15.3 | i | 7.6 | c, i
61-0189 | 2021-08-12 04:00 | EDT | 4.118 |  | 23.45 |  | 5.98 |  | 81.8 |  | 41395 |  | 26.54 |  | 4.118 |  | 3.4 | i | 13.9 | i | 7.4 | c, i
61-0189 | 2021-08-12 04:15 | EDT | 4.138 |  | 23.17 |  | 5.09 |  | 69.4 |  | 41574 |  | 26.67 |  | 4.138 |  | 2.3 | i | 9.2 | i | 4.7 | c, i
61-0189 | 2021-08-12 04:30 | EDT | 4.147 |  | 23.1 |  | 4.87 |  | 66.3 |  | 41625 |  | 26.71 |  | 4.147 |  | 2 | i | 8.1 | i | 4.2 | c, i
61-0189 | 2021-08-12 04:45 | EDT | 4.251 |  | 23.12 |  | 4.9 |  | 66.8 |  | 41617 |  | 26.7 |  | 4.251 |  | 2.3 | i | 9.3 | i | 4.8 | c, i
61-0189 | 2021-08-12 05:00 | EDT | 4.252 |  | 23.04 |  | 4.44 |  | 60.4 |  | 41657 |  | 26.73 |  | 4.252 |  | 2.1 | i | 8.6 | i | 4.5 | c, i
61-0189 | 2021-08-12 05:15 | EDT | 4.299 |  | 23.11 |  | 4.52 |  | 61.5 |  | 41565 |  | 26.67 |  | 4.299 |  | 2.3 | i | 9.2 | i | 4.8 | c, i
61-0189 | 2021-08-12 05:30 | EDT | 4.366 |  | 23 |  | 4.24 |  | 57.7 |  | 41670 |  | 26.74 |  | 4.366 |  | 2 | i | 8.2 | i | 4.4 | c, i
61-0189 | 2021-08-12 05:45 | EDT | 4.431 |  | 23.34 |  | 5.11 |  | 69.8 |  | 41296 |  | 26.47 |  | 4.431 |  | 2.5 | i | 10 | i | 5.2 | c, i
61-0189 | 2021-08-12 06:00 | EDT | 4.461 |  | 23.39 |  | 5.34 |  | 73 |  | 41214 |  | 26.41 |  | 4.461 |  | 2.5 | i | 10.2 | i | 5.2 | c, i
61-0189 | 2021-08-12 06:15 | EDT | 4.519 |  | 23.51 |  | 5.62 |  | 77 |  | 41101 |  | 26.33 |  | 4.519 |  | 2.5 | i | 10 | i | 5.1 | c, i
61-0189 | 2021-08-12 06:30 | EDT | 4.513 |  | 23.14 |  | 4.46 |  | 60.8 |  | 41479 |  | 26.61 |  | 4.513 |  | 1.8 | i | 7.2 | i | 3.7 | c, i
61-0189 | 2021-08-12 06:45 | EDT | 4.496 |  | 23.48 |  | 5.46 |  | 74.7 |  | 41106 |  | 26.33 |  | 4.496 |  | 2.3 | i | 9.1 | i | 4.5 | c, i
61-0189 | 2021-08-12 07:00 | EDT | 4.479 |  | 23.64 |  | 5.99 |  | 82 |  | 40556 |  | 25.94 |  | 4.479 |  | 2.5 | i | 9.9 | i | 5.1 | c, i
61-0189 | 2021-08-12 07:15 | EDT | 4.501 |  | 23.48 |  | 5.69 |  | 77.7 |  | 40517 |  | 25.92 |  | 4.501 |  | 2.1 | i | 8.6 | i | 4.4 | c, i
61-0189 | 2021-08-12 07:30 | EDT | 4.521 |  | 23.44 |  | 5.96 |  | 81 |  | 39510 |  | 25.2 |  | 4.521 |  | 2 | i | 7.9 | i | 4.2 | c, i
61-0189 | 2021-08-12 07:45 | EDT | 4.562 |  | 23.47 |  | 5.84 |  | 79.6 |  | 39876 |  | 25.46 |  | 4.562 |  | 1.9 | i | 7.8 | i | 4 | c, i
61-0189 | 2021-08-12 08:00 | EDT | 4.649 |  | 23.45 |  | 5.7 |  | 77.6 |  | 40151 |  | 25.66 |  | 4.649 |  | 1.9 | i | 7.5 | i | 3.8 | c, i
61-0189 | 2021-08-12 08:15 | EDT | 4.669 |  | 23.61 |  | 6.1 |  | 83.3 |  | 39705 |  | 25.34 |  | 4.669 |  | 2.1 | i | 8.5 | i | 4.3 | c, i
61-0189 | 2021-08-12 08:30 | EDT | 4.75 |  | 23.75 |  | 6.34 |  | 86.6 |  | 39659 |  | 25.3 |  | 4.75 |  | 2.2 | i | 8.7 | i | 4.4 | c, i
61-0189 | 2021-08-12 08:45 | EDT | 4.865 |  | 23.61 |  | 5.99 |  | 81.8 |  | 39825 |  | 25.42 |  | 4.865 |  | 1.9 | i | 7.5 | i | 3.9 | c, i
61-0189 | 2021-08-12 09:00 | EDT | 4.935 |  | 23.49 |  | 5.67 |  | 77.2 |  | 39977 |  | 25.53 |  | 4.935 |  | 1.7 | i | 6.8 | i | 3.5 | c, i
61-0189 | 2021-08-12 09:15 | EDT | 5.028 |  | 23.49 |  | 5.68 |  | 77.3 |  | 39932 |  | 25.5 |  | 5.028 |  | 1.7 | i | 7 | i | 3.5 | c, i
61-0189 | 2021-08-12 09:30 | EDT | 5.111 |  | 23.56 |  | 5.87 |  | 80 |  | 39733 |  | 25.36 |  | 5.111 |  | 1.9 | i | 7.5 | i | 3.8 | c, i
61-0189 | 2021-08-12 09:45 | EDT | 5.221 |  | 23.28 |  | 4.96 |  | 67.4 |  | 40499 |  | 25.91 |  | 5.221 |  | 1.8 | i | 7.1 | i | 3.7 | c, i
61-0189 | 2021-08-12 10:00 | EDT | 5.318 |  | 22.99 |  | 4.15 |  | 56.4 |  | 41128 |  | 26.36 |  | 5.318 |  | 1.4 | i | 5.7 | i | 2.9 | c, i
61-0189 | 2021-08-12 10:15 | EDT | 5.436 |  | 22.89 |  | 3.75 |  | 50.9 |  | 41364 |  | 26.53 |  | 5.436 |  | 1.2 | i | 4.8 | i | 2.5 | c, i
61-0189 | 2021-08-12 10:30 | EDT | 5.45 |  | 22.84 |  | 3.53 |  | 47.9 |  | 41483 |  | 26.61 |  | 5.45 |  | 1.2 | i | 4.8 | i | 2.5 | c, i
61-0189 | 2021-08-12 10:45 | EDT | 5.451 |  | 22.84 |  | 3.57 |  | 48.3 |  | 41480 |  | 26.61 |  | 5.451 |  | 1.1 | i | 4.5 | i | 2.4 | c, i
61-0189 | 2021-08-12 11:00 | EDT | 5.463 |  | 22.88 |  | 3.86 |  | 52.4 |  | 41417 |  | 26.57 |  | 5.463 |  | 1.2 | i | 5 | i | 2.6 | c, i
61-0189 | 2021-08-12 11:15 | EDT | 5.466 |  | 22.94 |  | 4.19 |  | 56.8 |  | 41212 |  | 26.42 |  | 5.466 |  | 1.3 | i | 5.1 | i | 2.7 | c, i
61-0189 | 2021-08-12 11:30 | EDT | 5.46 |  | 22.99 |  | 4.35 |  | 59 |  | 41199 |  | 26.41 |  | 5.46 |  | 1.2 | i | 5 | i | 2.7 | c, i
61-0189 | 2021-08-12 11:45 | EDT | 5.462 |  | 23.02 |  | 4.5 |  | 61.2 |  | 41181 |  | 26.39 |  | 5.462 |  | 1.3 | i | 5.2 | i | 2.7 | c, i
61-0189 | 2021-08-12 12:00 | EDT | 5.49 |  | 23.03 |  | 4.52 |  | 61.4 |  | 41175 |  | 26.39 |  | 5.49 |  | 1.4 | i | 5.6 | i | 2.8 | c, i
61-0189 | 2021-08-12 12:15 | EDT | 5.488 |  | 23.01 |  | 4.14 |  | 56.3 |  | 41499 |  | 26.62 |  | 5.488 |  | 1.2 | i | 4.8 | i | 2.5 | c, i
61-0189 | 2021-08-12 12:30 | EDT | 5.483 |  | 23.05 |  | 4.42 |  | 60.1 |  | 41368 |  | 26.53 |  | 5.483 |  | 1.3 | i | 5.2 | i | 2.6 | c, i
61-0189 | 2021-08-12 12:45 | EDT | 5.472 |  | 23.03 |  | 4.3 |  | 58.6 |  | 41602 |  | 26.69 |  | 5.472 |  | 1.2 | i | 5 | i | 2.6 | c, i
61-0189 | 2021-08-12 13:00 | EDT | 5.408 |  | 22.96 |  | 3.89 |  | 52.9 |  | 41675 |  | 26.75 |  | 5.408 |  | 1.1 | i | 4.6 | i | 2.4 | c, i
61-0189 | 2021-08-12 13:15 | EDT | 5.336 |  | 22.94 |  | 3.8 |  | 51.6 |  | 41680 |  | 26.75 |  | 5.336 |  | 1.1 | i | 4.5 | i | 2.3 | c, i
61-0189 | 2021-08-12 13:30 | EDT | 5.253 |  | 22.93 |  | 3.74 |  | 50.9 |  | 41687 |  | 26.76 |  | 5.253 |  | 1.1 | i | 4.3 | i | 2.3 | c, i
61-0189 | 2021-08-12 13:45 | EDT | 5.15 |  | 22.92 |  | 3.65 |  | 49.6 |  | 41688 |  | 26.76 |  | 5.15 |  | 1.1 | i | 4.4 | i | 2.2 | c, i
61-0189 | 2021-08-12 14:00 | EDT | 5.035 |  | 22.9 |  | 3.49 |  | 47.4 |  | 41690 |  | 26.76 |  | 5.035 |  | 1.2 | i | 4.8 | i | 2.5 | c, i
61-0189 | 2021-08-12 14:15 | EDT | 4.923 |  | 22.79 |  | 3.59 |  | 48.7 |  | 41862 |  | 26.88 |  | 4.923 |  | 1.2 | i | 4.7 | i | 2.5 | c, i
61-0189 | 2021-08-12 14:30 | EDT | 4.806 |  | 22.83 |  | 3.91 |  | 53.1 |  | 41878 |  | 26.89 |  | 4.806 |  | 1.1 | i | 4.5 | i | 2.4 | c, i
61-0189 | 2021-08-12 14:45 | EDT | 4.694 |  | 22.84 |  | 3.89 |  | 52.8 |  | 41855 |  | 26.88 |  | 4.694 |  | 1.2 | i | 4.8 | i | 2.6 | c, i
61-0189 | 2021-08-12 15:00 | EDT | 4.589 |  | 22.67 |  | 3.79 |  | 51.3 |  | 42085 |  | 27.05 |  | 4.589 |  | 1.1 | i | 4.4 | i | 2.3 | c, i
61-0189 | 2021-08-12 15:15 | EDT | 4.491 |  | 22.76 |  | 3.91 |  | 53 |  | 41986 |  | 26.97 |  | 4.491 |  | 1.1 | i | 4.3 | i | 2.4 | c, i
61-0189 | 2021-08-12 15:30 | EDT | 4.403 |  | 22.9 |  | 3.92 |  | 53.3 |  | 41776 |  | 26.82 |  | 4.403 |  | 1.2 | i | 4.8 | i | 2.5 | c, i
61-0189 | 2021-08-12 15:45 | EDT | 4.319 |  | 23.08 |  | 4.44 |  | 60.4 |  | 41321 |  | 26.49 |  | 4.319 |  | 1.5 | i | 6 | i | 3.1 | c, i
61-0189 | 2021-08-12 16:00 | EDT | 4.24 |  | 23.1 |  | 4.5 |  | 61.1 |  | 41143 |  | 26.37 |  | 4.24 |  | 1.7 | i | 6.7 | i | 3.5 | c, i
61-0189 | 2021-08-12 16:15 | EDT | 4.179 |  | 23.31 |  | 4.9 |  | 66.7 |  | 40663 |  | 26.02 |  | 4.179 |  | 1.7 | i | 7 | i | 3.8 | c, i
61-0189 | 2021-08-12 16:30 | EDT | 4.143 |  | 23.07 |  | 4.34 |  | 59 |  | 41226 |  | 26.43 |  | 4.143 |  | 1.6 | i | 6.6 | i | 3.4 | c, i
61-0189 | 2021-08-12 16:45 | EDT | 4.126 |  | 23.06 |  | 4.46 |  | 60.6 |  | 41372 |  | 26.53 |  | 4.126 |  | 1.7 | i | 6.8 | i | 3.7 | c, i
61-0189 | 2021-08-12 17:00 | EDT | 4.141 |  | 22.84 |  | 3.78 |  | 51.3 |  | 41809 |  | 26.85 |  | 4.141 |  | 1.8 | i | 7.3 | i | 3.9 | c, i
61-0189 | 2021-08-12 17:15 | EDT | 4.174 |  | 22.85 |  | 3.79 |  | 51.5 |  | 41793 |  | 26.83 |  | 4.174 |  | 1.8 | i | 7.3 | i | 4.1 | c, i
61-0189 | 2021-08-12 17:30 | EDT | 4.234 |  | 22.82 |  | 3.73 |  | 50.6 |  | 41828 |  | 26.86 |  | 4.234 |  | 1.7 | i | 7 | i | 3.9 | c, i
61-0189 | 2021-08-12 17:45 | EDT | 4.298 |  | 22.86 |  | 3.77 |  | 51.1 |  | 41763 |  | 26.81 |  | 4.298 |  | 1.8 | i | 7.1 | i | 3.9 | c, i
61-0189 | 2021-08-12 18:00 | EDT | 4.374 |  | 22.77 |  | 3.4 |  | 46.1 |  | 41905 |  | 26.92 |  | 4.374 |  | 1.4 | i | 5.8 | i | 3.2 | c, i
61-0189 | 2021-08-12 18:15 | EDT | 4.431 |  | 22.75 |  | 3.25 |  | 44 |  | 41928 |  | 26.93 |  | 4.431 |  | 1.3 | i | 5.2 | i | 2.8 | c, i
61-0189 | 2021-08-12 18:30 | EDT | 4.49 |  | 22.76 |  | 3.18 |  | 43.1 |  | 41857 |  | 26.88 |  | 4.49 |  | 1.4 | i | 5.7 | i | 3 | c, i
61-0189 | 2021-08-12 18:45 | EDT | 4.549 |  | 22.77 |  | 3.09 |  | 41.8 |  | 41816 |  | 26.85 |  | 4.549 |  | 1.4 | i | 5.6 | i | 3 | c, i
61-0189 | 2021-08-12 19:00 | EDT | 4.602 |  | 22.76 |  | 3.02 |  | 41 |  | 41827 |  | 26.86 |  | 4.602 |  | 1.4 | i | 5.6 | i | 3 | c, i
61-0189 | 2021-08-12 19:15 | EDT | 4.661 |  | 22.78 |  | 3.02 |  | 40.9 |  | 41760 |  | 26.81 |  | 4.661 |  | 1.4 | i | 5.7 | i | 3 | c, i
61-0189 | 2021-08-12 19:30 | EDT | 4.708 |  | 22.75 |  | 2.95 |  | 39.9 |  | 41804 |  | 26.84 |  | 4.708 |  | 1.5 | i | 6.2 | i | 3.3 | c, i
61-0189 | 2021-08-12 19:45 | EDT | 4.69 |  | 22.82 |  | 3.01 |  | 40.8 |  | 41645 |  | 26.73 |  | 4.69 |  | 1.9 | i | 7.8 | i | 4.2 | c, i
61-0189 | 2021-08-12 20:00 | EDT | 4.79 |  | 23.44 |  | 4.46 |  | 60.8 |  | 40845 |  | 26.15 |  | 4.79 |  | 4.3 | i | 17.3 | i | 9 | c, i
61-0189 | 2021-08-12 20:15 | EDT | 4.816 |  | 24.57 |  | 6.99 |  | 96.9 |  | 39483 |  | 25.16 |  | 4.816 |  | 4 | i | 16 | i | 9.2 | c, i
61-0189 | 2021-08-12 20:30 | EDT | 4.808 |  | 23.15 |  | 3.31 |  | 45.1 |  | 41235 |  | 26.43 |  | 4.808 |  | 4.7 | i | 19 | i | 9.5 | c, i
61-0189 | 2021-08-12 20:45 | EDT | 4.824 |  | 22.94 |  | 3.06 |  | 41.6 |  | 41555 |  | 26.66 |  | 4.824 |  | 4.2 | i | 17 | i | 10.5 | c, i
61-0189 | 2021-08-12 21:00 | EDT | 4.849 |  | 23.41 |  | 4.97 |  | 67.9 |  | 40928 |  | 26.21 |  | 4.849 |  | 5.1 | i | 20.4 | i | 10.5 | c, i
61-0189 | 2021-08-12 21:15 | EDT | 4.886 |  | 23.06 |  | 3.22 |  | 43.8 |  | 41547 |  | 26.66 |  | 4.886 |  | 4.4 | i | 17.6 | i | 8.8 | c, i
61-0189 | 2021-08-12 21:30 | EDT | 4.94 |  | 22.61 |  | 2.84 |  | 38.4 |  | 42071 |  | 27.04 |  | 4.94 |  | 3.9 | i | 15.8 | i | 8.2 | c, i
61-0189 | 2021-08-12 21:45 | EDT | 5 |  | 22.79 |  | 3.04 |  | 41.2 |  | 41839 |  | 26.87 |  | 5 |  | 3.4 | i | 13.5 | i | 7.2 | c, i
61-0189 | 2021-08-12 22:00 | EDT | 5.057 |  | 22.71 |  | 3.04 |  | 41.1 |  | 41975 |  | 26.97 |  | 5.057 |  | 2.8 | i | 11.4 | i | 6.1 | c, i
61-0189 | 2021-08-12 22:15 | EDT | 5.132 |  | 22.69 |  | 3.14 |  | 42.5 |  | 41988 |  | 26.98 |  | 5.132 |  | 2.1 | i | 8.3 | i | 4.6 | c, i
61-0189 | 2021-08-12 22:30 | EDT | 5.216 |  | 22.74 |  | 3.51 |  | 47.6 |  | 41916 |  | 26.92 |  | 5.216 |  | 2.1 | i | 8.3 | i | 4.8 | c, i
61-0189 | 2021-08-12 22:45 | EDT | 5.299 |  | 22.73 |  | 3.56 |  | 48.2 |  | 41928 |  | 26.93 |  | 5.299 |  | 1.9 | i | 7.6 | i | 4.3 | c, i
61-0189 | 2021-08-12 23:00 | EDT | 5.355 |  | 22.75 |  | 3.66 |  | 49.7 |  | 41864 |  | 26.89 |  | 5.355 |  | 1.9 | i | 7.6 | i | 4.3 | c, i
61-0189 | 2021-08-12 23:15 | EDT | 5.418 |  | 22.73 |  | 3.59 |  | 48.6 |  | 41906 |  | 26.92 |  | 5.418 |  | 1.8 | i | 7.4 | i | 3.9 | c, i
61-0189 | 2021-08-12 23:30 | EDT | 5.472 |  | 22.73 |  | 3.62 |  | 49.1 |  | 41932 |  | 26.93 |  | 5.472 |  | 2 | i | 8.1 | i | 4.6 | c, i
61-0189 | 2021-08-12 23:45 | EDT | 5.492 |  | 22.72 |  | 3.67 |  | 49.7 |  | 41946 |  | 26.95 |  | 5.492 |  | 2.1 | i | 8.4 | i | 4.6 | c, i
61-0189 | 2021-08-13 | EDT | 5.48 |  | 22.73 |  | 3.69 |  | 50 |  | 41943 |  | 26.94 |  | 5.48 |  | 2.2 | i | 8.7 | i | 4.9 | c, i
61-0189 | 2021-08-13 00:15 | EDT | 5.5 |  | 22.72 |  | 3.66 |  | 49.6 |  | 41957 |  | 26.95 |  | 5.5 |  | 2.1 | i | 8.5 | i | 4.7 | c, i
61-0189 | 2021-08-13 00:30 | EDT | 5.503 |  | 22.71 |  | 3.63 |  | 49.1 |  | 41970 |  | 26.96 |  | 5.503 |  | 1.9 | i | 7.8 | i | 4.4 | c, i
61-0189 | 2021-08-13 00:45 | EDT | 5.492 |  | 22.71 |  | 3.53 |  | 47.9 |  | 41938 |  | 26.94 |  | 5.492 |  | 1.9 | i | 7.7 | i | 4.3 | c, i
61-0189 | 2021-08-13 01:00 | EDT | 5.481 |  | 22.66 |  | 3.14 |  | 42.5 |  | 41982 |  | 26.97 |  | 5.481 |  | 1.8 | i | 7.4 | i | 4.3 | c, i
61-0189 | 2021-08-13 01:15 | EDT | 5.42 |  | 22.59 |  | 2.77 |  | 37.5 |  | 42099 |  | 27.06 |  | 5.42 |  | 1.5 | i | 6.2 | i | 3.6 | c, i
61-0189 | 2021-08-13 01:30 | EDT | 5.339 |  | 22.56 |  | 2.7 |  | 36.6 |  | 42171 |  | 27.11 |  | 5.339 |  | 1.6 | i | 6.3 | i | 3.7 | c, i
61-0189 | 2021-08-13 01:45 | EDT | 5.245 |  | 22.54 |  | 2.75 |  | 37.2 |  | 42216 |  | 27.14 |  | 5.245 |  | 1.7 | i | 6.8 | i | 4 | c, i
61-0189 | 2021-08-13 02:00 | EDT | 5.149 |  | 22.56 |  | 2.85 |  | 38.5 |  | 42206 |  | 27.13 |  | 5.149 |  | 1.6 | i | 6.6 | i | 3.9 | c, i
61-0189 | 2021-08-13 02:15 | EDT | 5.041 |  | 22.57 |  | 2.9 |  | 39.2 |  | 42186 |  | 27.12 |  | 5.041 |  | 1.7 | i | 6.9 | i | 4 | c, i
61-0189 | 2021-08-13 02:30 | EDT | 4.927 |  | 22.57 |  | 2.89 |  | 39.1 |  | 42179 |  | 27.11 |  | 4.927 |  | 1.8 | i | 7.3 | i | 4.4 | c, i
61-0189 | 2021-08-13 02:45 | EDT | 4.811 |  | 22.57 |  | 2.85 |  | 38.6 |  | 42180 |  | 27.11 |  | 4.811 |  | 1.8 | i | 7.2 | i | 4.2 | c, i
61-0189 | 2021-08-13 03:00 | EDT | 4.695 |  | 22.57 |  | 2.82 |  | 38.2 |  | 42173 |  | 27.11 |  | 4.695 |  | 1.7 | i | 6.7 | i | 4 | c, i
61-0189 | 2021-08-13 03:15 | EDT | 4.579 |  | 22.59 |  | 2.81 |  | 38 |  | 42149 |  | 27.09 |  | 4.579 |  | 1.7 | i | 6.7 | i | 4.1 | c, i
61-0189 | 2021-08-13 03:30 | EDT | 4.49 |  | 22.62 |  | 2.78 |  | 37.6 |  | 42115 |  | 27.07 |  | 4.49 |  | 1.8 | i | 7.3 | i | 4.4 | c, i
61-0189 | 2021-08-13 03:45 | EDT | 4.403 |  | 22.66 |  | 2.79 |  | 37.7 |  | 42056 |  | 27.03 |  | 4.403 |  | 1.9 | i | 7.8 | i | 4.5 | c, i
61-0189 | 2021-08-13 04:00 | EDT | 4.321 |  | 22.69 |  | 2.82 |  | 38.2 |  | 42015 |  | 26.99 |  | 4.321 |  | 2 | i | 8.1 | i | 4.8 | c, i
61-0189 | 2021-08-13 04:15 | EDT | 4.208 |  | 22.75 |  | 2.92 |  | 39.5 |  | 41940 |  | 26.94 |  | 4.208 |  | 1.9 | i | 7.8 | i | 4.5 | c, i
61-0189 | 2021-08-13 04:30 | EDT | 4.143 |  | 22.75 |  | 2.88 |  | 39 |  | 41921 |  | 26.93 |  | 4.143 |  | 2.2 | i | 8.8 | i | 4.9 | c, i
61-0189 | 2021-08-13 04:45 | EDT | 4.09 |  | 22.73 |  | 2.9 |  | 39.3 |  | 41975 |  | 26.97 |  | 4.09 |  | 2 | i | 8.1 | i | 4.7 | c, i
61-0189 | 2021-08-13 05:00 | EDT | 4.064 |  | 22.62 |  | 2.61 |  | 35.3 |  | 42114 |  | 27.07 |  | 4.064 |  | 1.5 | i | 6.2 | i | 3.7 | c, i
61-0189 | 2021-08-13 05:15 | EDT | 4.06 |  | 22.6 |  | 2.8 |  | 37.9 |  | 42199 |  | 27.13 |  | 4.06 |  | 1.3 | i | 5.3 | i | 3.2 | c, i
61-0189 | 2021-08-13 05:30 | EDT | 4.089 |  | 22.55 |  | 2.95 |  | 40 |  | 42343 |  | 27.23 |  | 4.089 |  | 1.2 | i | 4.7 | i | 2.7 | c, i
61-0189 | 2021-08-13 05:45 | EDT | 4.141 |  | 22.52 |  | 3.03 |  | 41 |  | 42402 |  | 27.27 |  | 4.141 |  | 1.1 | i | 4.4 | i | 2.6 | c, i
61-0189 | 2021-08-13 06:00 | EDT | 4.188 |  | 22.54 |  | 3.06 |  | 41.4 |  | 42375 |  | 27.25 |  | 4.188 |  | 1.1 | i | 4.3 | i | 2.8 | c, i
61-0189 | 2021-08-13 06:15 | EDT | 4.25 |  | 22.52 |  | 3.09 |  | 41.8 |  | 42411 |  | 27.28 |  | 4.25 |  | 1.1 | i | 4.3 | i | 2.6 | c, i
61-0189 | 2021-08-13 06:30 | EDT | 4.297 |  | 22.52 |  | 3.09 |  | 41.8 |  | 42403 |  | 27.27 |  | 4.297 |  | 1.1 | i | 4.4 | i | 2.7 | c, i
61-0189 | 2021-08-13 06:45 | EDT | 4.331 |  | 22.53 |  | 3.14 |  | 42.5 |  | 42381 |  | 27.26 |  | 4.331 |  | 1 | i | 4.2 | i | 2.6 | c, i
61-0189 | 2021-08-13 07:00 | EDT | 4.374 |  | 22.52 |  | 3.15 |  | 42.6 |  | 42406 |  | 27.28 |  | 4.374 |  | 1.1 | i | 4.2 | i | 2.5 | c, i
61-0189 | 2021-08-13 07:15 | EDT | 4.425 |  | 22.58 |  | 3.25 |  | 44 |  | 42296 |  | 27.2 |  | 4.425 |  | 1.1 | i | 4.4 | i | 2.5 | c, i
61-0189 | 2021-08-13 07:30 | EDT | 4.48 |  | 22.91 |  | 4.21 |  | 57.1 |  | 41459 |  | 26.6 |  | 4.48 |  | 1.7 | i | 6.7 | i | 3.8 | c, i
61-0189 | 2021-08-13 07:45 | EDT | 4.545 |  | 23.16 |  | 4.29 |  | 58.4 |  | 41174 |  | 26.39 |  | 4.545 |  | 1.6 | i | 6.5 | i | 3.9 | c, i
61-0189 | 2021-08-13 08:00 | EDT | 4.58 |  | 22.74 |  | 3.3 |  | 44.7 |  | 42002 |  | 26.98 |  | 4.58 |  | 1.1 | i | 4.6 | i | 2.7 | c, i
61-0189 | 2021-08-13 08:15 | EDT | 4.626 |  | 22.71 |  | 3.21 |  | 43.5 |  | 42061 |  | 27.03 |  | 4.626 |  | 1 | i | 4.2 | i | 2.6 | c, i
61-0189 | 2021-08-13 08:30 | EDT | 4.662 |  | 22.6 |  | 3.21 |  | 43.4 |  | 42216 |  | 27.14 |  | 4.662 |  | 0.9 | i | 3.5 | i | 2.1 | c, i
61-0189 | 2021-08-13 08:45 | EDT | 4.704 |  | 22.53 |  | 3.18 |  | 43 |  | 42349 |  | 27.24 |  | 4.704 |  | 0.8 | i | 3.1 | i | 1.7 | c, i
61-0189 | 2021-08-13 09:00 | EDT | 4.76 |  | 22.52 |  | 3.23 |  | 43.7 |  | 42408 |  | 27.28 |  | 4.76 |  | 0.8 | i | 3.2 | i | 2 | c, i
61-0189 | 2021-08-13 09:15 | EDT | 4.828 |  | 22.5 |  | 3.24 |  | 43.8 |  | 42445 |  | 27.3 |  | 4.828 |  | 0.8 | i | 3 | i | 1.8 | c, i
61-0189 | 2021-08-13 09:30 | EDT | 4.91 |  | 22.52 |  | 3.34 |  | 45.1 |  | 42444 |  | 27.3 |  | 4.91 |  | 0.8 | i | 3.1 | i | 1.9 | c, i
61-0189 | 2021-08-13 09:45 | EDT | 4.997 |  | 22.52 |  | 3.37 |  | 45.6 |  | 42465 |  | 27.32 |  | 4.997 |  | 0.7 | i | 2.9 | i | 1.7 | c, i
61-0189 | 2021-08-13 10:00 | EDT | 5.099 |  | 22.56 |  | 3.62 |  | 49.1 |  | 42466 |  | 27.32 |  | 5.099 |  | 0.8 | i | 3.1 | i | 1.8 | c, i
61-0189 | 2021-08-13 10:15 | EDT | 5.192 |  | 22.56 |  | 3.56 |  | 48.2 |  | 42431 |  | 27.29 |  | 5.192 |  | 0.7 | i | 3 | i | 1.7 | c, i
61-0189 | 2021-08-13 10:30 | EDT | 5.276 |  | 22.57 |  | 3.42 |  | 46.3 |  | 42369 |  | 27.25 |  | 5.276 |  | 0.8 | i | 3.1 | i | 1.8 | c, i
61-0189 | 2021-08-13 10:45 | EDT | 5.353 |  | 22.57 |  | 3.35 |  | 45.3 |  | 42353 |  | 27.24 |  | 5.353 |  | 0.7 | i | 3 | i | 1.8 | c, i
61-0189 | 2021-08-13 11:00 | EDT | 5.409 |  | 22.56 |  | 3.33 |  | 45.1 |  | 42355 |  | 27.24 |  | 5.409 |  | 0.7 | i | 2.8 | i | 1.7 | c, i
61-0189 | 2021-08-13 11:15 | EDT | 5.437 |  | 22.55 |  | 3.31 |  | 44.8 |  | 42375 |  | 27.25 |  | 5.437 |  | 0.7 | i | 2.7 | i | 1.6 | c, i
61-0189 | 2021-08-13 11:30 | EDT | 5.479 |  | 22.54 |  | 3.27 |  | 44.2 |  | 42386 |  | 27.26 |  | 5.479 |  | 0.6 | i | 2.5 | i | 1.5 | c, i
61-0189 | 2021-08-13 11:45 | EDT | 5.49 |  | 22.53 |  | 3.16 |  | 42.8 |  | 42394 |  | 27.27 |  | 5.49 |  | 0.6 | i | 2.5 | i | 1.5 | c, i
61-0189 | 2021-08-13 12:00 | EDT | 5.514 |  | 22.63 |  | 3.5 |  | 47.4 |  | 42296 |  | 27.2 |  | 5.514 |  | 0.8 | i | 3.3 | i | 1.9 | c, i
61-0189 | 2021-08-13 12:15 | EDT | 5.507 |  | 22.53 |  | 3.15 |  | 42.6 |  | 42409 |  | 27.28 |  | 5.507 |  | 0.7 | i | 2.7 | i | 1.6 | c, i
61-0189 | 2021-08-13 12:30 | EDT | 5.499 |  | 22.52 |  | 3.15 |  | 42.6 |  | 42439 |  | 27.3 |  | 5.499 |  | 0.6 | i | 2.6 | i | 1.5 | c, i
61-0189 | 2021-08-13 12:45 | EDT | 5.469 |  | 22.51 |  | 3.09 |  | 41.8 |  | 42461 |  | 27.32 |  | 5.469 |  | 0.6 | i | 2.4 | i | 1.5 | c, i
61-0189 | 2021-08-13 13:00 | EDT | 5.475 |  | 22.5 |  | 3.18 |  | 43 |  | 42545 |  | 27.38 |  | 5.475 |  | 0.7 | i | 2.6 | i | 1.5 | c, i
61-0189 | 2021-08-13 13:15 | EDT | 5.448 |  | 22.49 |  | 3.21 |  | 43.4 |  | 42574 |  | 27.4 |  | 5.448 |  | 0.7 | i | 2.6 | i | 1.6 | c, i
61-0189 | 2021-08-13 13:30 | EDT | 5.413 |  | 22.49 |  | 3.25 |  | 44 |  | 42596 |  | 27.41 |  | 5.413 |  | 0.7 | i | 2.7 | i | 1.6 | c, i
61-0189 | 2021-08-13 13:45 | EDT | 5.362 |  | 22.49 |  | 3.27 |  | 44.2 |  | 42616 |  | 27.43 |  | 5.362 |  | 0.7 | i | 2.9 | i | 1.6 | c, i
61-0189 | 2021-08-13 14:00 | EDT | 5.292 |  | 22.48 |  | 3.33 |  | 45 |  | 42646 |  | 27.45 |  | 5.292 |  | 0.7 | i | 2.7 | i | 1.6 | c, i
61-0189 | 2021-08-13 14:15 | EDT | 5.295 |  | 22.42 |  | 3.5 |  | 47.4 |  | 42845 |  | 27.59 |  | 5.295 |  | 0.6 | i | 2.6 | i | 1.5 | c, i
61-0189 | 2021-08-13 14:30 | EDT | 5.208 |  | 22.41 |  | 3.48 |  | 47 |  | 42849 |  | 27.6 |  | 5.208 |  | 0.6 | i | 2.6 | i | 1.6 | c, i
61-0189 | 2021-08-13 14:45 | EDT | 5.122 |  | 22.41 |  | 3.45 |  | 46.6 |  | 42847 |  | 27.59 |  | 5.122 |  | 0.7 | i | 2.6 | i | 1.6 | c, i
61-0189 | 2021-08-13 15:00 | EDT | 5.021 |  | 22.41 |  | 3.39 |  | 45.8 |  | 42820 |  | 27.57 |  | 5.021 |  | 0.7 | i | 2.6 | i | 1.6 | c, i
61-0189 | 2021-08-13 15:15 | EDT | 4.946 |  | 22.41 |  | 3.35 |  | 45.3 |  | 42828 |  | 27.58 |  | 4.946 |  | 0.6 | i | 2.3 | i | 1.3 | c, i
61-0189 | 2021-08-13 15:30 | EDT | 4.799 |  | 22.41 |  | 3.32 |  | 44.9 |  | 42814 |  | 27.57 |  | 4.799 |  | 0.6 | i | 2.2 | i | 1.4 | c, i
61-0189 | 2021-08-13 15:45 | EDT | 4.707 |  | 22.43 |  | 3.28 |  | 44.4 |  | 42771 |  | 27.54 |  | 4.707 |  | 0.6 | i | 2.3 | i | 1.4 | c, i
61-0189 | 2021-08-13 16:00 | EDT | 4.575 |  | 22.44 |  | 3.24 |  | 43.8 |  | 42699 |  | 27.49 |  | 4.575 |  | 0.6 | i | 2.4 | i | 1.4 | c, i
61-0189 | 2021-08-13 16:15 | EDT | 4.472 |  | 22.45 |  | 3.2 |  | 43.3 |  | 42676 |  | 27.47 |  | 4.472 |  | 0.6 | i | 2.3 | i | 1.4 | c, i
61-0189 | 2021-08-13 16:30 | EDT | 4.354 |  | 22.46 |  | 3.16 |  | 42.7 |  | 42656 |  | 27.46 |  | 4.354 |  | 0.6 | i | 2.4 | i | 1.5 | c, i
61-0189 | 2021-08-13 16:45 | EDT | 4.246 |  | 22.47 |  | 3.12 |  | 42.3 |  | 42617 |  | 27.43 |  | 4.246 |  | 0.6 | i | 2.5 | i | 1.6 | c, i
61-0189 | 2021-08-13 17:00 | EDT | 4.178 |  | 22.48 |  | 3.06 |  | 41.4 |  | 42578 |  | 27.4 |  | 4.178 |  | 0.7 | i | 2.8 | i | 1.7 | c, i
61-0189 | 2021-08-13 17:15 | EDT | 4.135 |  | 22.52 |  | 3 |  | 40.5 |  | 42497 |  | 27.34 |  | 4.135 |  | 0.7 | i | 2.6 | i | 1.6 | c, i
61-0189 | 2021-08-13 17:30 | EDT | 4.131 |  | 22.49 |  | 2.97 |  | 40.2 |  | 42525 |  | 27.36 |  | 4.131 |  | 0.6 | i | 2.5 | i | 1.5 | c, i
61-0189 | 2021-08-13 17:45 | EDT | 4.111 |  | 22.51 |  | 2.94 |  | 39.8 |  | 42497 |  | 27.34 |  | 4.111 |  | 0.7 | i | 2.9 | i | 1.7 | c, i
61-0189 | 2021-08-13 18:00 | EDT | 4.127 |  | 22.5 |  | 2.95 |  | 39.9 |  | 42507 |  | 27.35 |  | 4.127 |  | 0.7 | i | 2.9 | i | 1.8 | c, i
61-0189 | 2021-08-13 18:15 | EDT | 4.173 |  | 22.48 |  | 2.98 |  | 40.3 |  | 42561 |  | 27.39 |  | 4.173 |  | 0.8 | i | 3.2 | i | 1.9 | c, i
61-0189 | 2021-08-13 18:30 | EDT | 4.266 |  | 22.49 |  | 2.99 |  | 40.5 |  | 42540 |  | 27.37 |  | 4.266 |  | 0.8 | i | 3.1 | i | 1.9 | c, i
61-0189 | 2021-08-13 18:45 | EDT | 4.265 |  | 22.49 |  | 3.02 |  | 40.9 |  | 42593 |  | 27.41 |  | 4.265 |  | 1.1 | i | 4.4 | i | 2.7 | c, i
61-0189 | 2021-08-13 19:00 | EDT | 4.316 |  | 22.5 |  | 3.24 |  | 43.9 |  | 42630 |  | 27.44 |  | 4.316 |  | 1.1 | i | 4.3 | i | 2.5 | c, i
61-0189 | 2021-08-13 19:15 | EDT | 4.368 |  | 22.55 |  | 3.39 |  | 45.9 |  | 42544 |  | 27.38 |  | 4.368 |  | 1.1 | i | 4.4 | i | 2.6 | c, i
61-0189 | 2021-08-13 19:30 | EDT | 4.418 |  | 22.57 |  | 3.52 |  | 47.6 |  | 42517 |  | 27.36 |  | 4.418 |  | 1.1 | i | 4.4 | i | 2.6 | c, i
61-0189 | 2021-08-13 19:45 | EDT | 4.442 |  | 22.59 |  | 3.6 |  | 48.8 |  | 42484 |  | 27.33 |  | 4.442 |  | 1.2 | i | 4.7 | i | 2.8 | c, i
61-0189 | 2021-08-13 20:00 | EDT | 4.469 |  | 22.6 |  | 3.44 |  | 46.6 |  | 42419 |  | 27.29 |  | 4.469 |  | 1.1 | i | 4.5 | i | 2.6 | c, i
61-0189 | 2021-08-13 20:15 | EDT | 4.503 |  | 22.6 |  | 3.48 |  | 47.2 |  | 42409 |  | 27.28 |  | 4.503 |  | 1.2 | i | 4.9 | i | 2.8 | c, i
61-0189 | 2021-08-13 20:30 | EDT | 4.539 |  | 22.59 |  | 3.46 |  | 46.8 |  | 42430 |  | 27.29 |  | 4.539 |  | 1.3 | i | 5.3 | i | 3.2 | c, i
61-0189 | 2021-08-13 20:45 | EDT | 4.57 |  | 22.58 |  | 3.46 |  | 46.9 |  | 42457 |  | 27.31 |  | 4.57 |  | 1.4 | i | 5.8 | i | 3.3 | c, i
61-0189 | 2021-08-13 21:00 | EDT | 4.597 |  | 22.58 |  | 3.23 |  | 43.7 |  | 42426 |  | 27.29 |  | 4.597 |  | 1.4 | i | 5.4 | i | 3.3 | c, i
61-0189 | 2021-08-13 21:15 | EDT | 4.628 |  | 22.58 |  | 3.16 |  | 42.8 |  | 42406 |  | 27.28 |  | 4.628 |  | 1.3 | i | 5.3 | i | 3.1 | c, i
61-0189 | 2021-08-13 21:30 | EDT | 4.652 |  | 22.58 |  | 3.12 |  | 42.3 |  | 42406 |  | 27.28 |  | 4.652 |  | 1.3 | i | 5.4 | i | 3.1 | c, i
61-0189 | 2021-08-13 21:45 | EDT | 4.691 |  | 22.57 |  | 3.05 |  | 41.3 |  | 42410 |  | 27.28 |  | 4.691 |  | 1.3 | i | 5 | i | 2.8 | c, i
61-0189 | 2021-08-13 22:00 | EDT | 4.757 |  | 22.47 |  | 3.19 |  | 43.1 |  | 42742 |  | 27.52 |  | 4.757 |  | 1.7 | i | 6.8 | i | 4 | c, i
61-0189 | 2021-08-13 22:15 | EDT | 4.825 |  | 22.53 |  | 3.26 |  | 44.1 |  | 42592 |  | 27.41 |  | 4.825 |  | 1.7 | i | 6.7 | i | 3.7 | c, i
61-0189 | 2021-08-13 22:30 | EDT | 4.912 |  | 22.57 |  | 3.09 |  | 41.8 |  | 42403 |  | 27.27 |  | 4.912 |  | 1.3 | i | 5.2 | i | 3.1 | c, i
61-0189 | 2021-08-13 22:45 | EDT | 4.992 |  | 22.39 |  | 3.05 |  | 41.2 |  | 42905 |  | 27.64 |  | 4.992 |  | 1.3 | i | 5 | i | 3.1 | c, i
61-0189 | 2021-08-13 23:00 | EDT | 5.067 |  | 22.41 |  | 3.14 |  | 42.4 |  | 42911 |  | 27.64 |  | 5.067 |  | 1 | i | 4.2 | i | 2.6 | c, i
61-0189 | 2021-08-13 23:15 | EDT | 5.158 |  | 22.45 |  | 3.28 |  | 44.4 |  | 42870 |  | 27.61 |  | 5.158 |  | 1.2 | i | 4.9 | i | 2.9 | c, i
61-0189 | 2021-08-13 23:30 | EDT | 5.246 |  | 22.54 |  | 3.41 |  | 46.2 |  | 42728 |  | 27.51 |  | 5.246 |  | 1.9 | i | 7.5 | i | 4.2 | c, i
61-0189 | 2021-08-13 23:45 | EDT | 5.31 |  | 22.59 |  | 3.46 |  | 46.9 |  | 42590 |  | 27.41 |  | 5.31 |  | 1.9 | i | 7.7 | i | 6.5 | c, i
61-0189 | 2021-08-14 | EDT | 5.362 |  | 22.6 |  | 3.58 |  | 48.6 |  | 42645 |  | 27.45 |  | 5.362 |  | 3.9 | i | 15.8 | i | 7.5 | c, i
61-0189 | 2021-08-14 00:15 | EDT | 5.406 |  | 22.56 |  | 3.53 |  | 47.8 |  | 42734 |  | 27.51 |  | 5.406 |  | 2.8 | i | 11.3 | i | 5.8 | c, i
61-0189 | 2021-08-14 00:30 | EDT | 5.452 |  | 22.44 |  | 3.32 |  | 44.9 |  | 42921 |  | 27.65 |  | 5.452 |  | 1.5 | i | 6 | i | 3.5 | c, i
61-0189 | 2021-08-14 00:45 | EDT | 5.478 |  | 22.42 |  | 3.28 |  | 44.3 |  | 42962 |  | 27.68 |  | 5.478 |  | 1.5 | i | 6.1 | i | 3.5 | c, i
61-0189 | 2021-08-14 01:00 | EDT | 5.475 |  | 22.4 |  | 3.26 |  | 44.1 |  | 42991 |  | 27.7 |  | 5.475 |  | 1.2 | i | 4.9 | i | 2.9 | c, i
61-0189 | 2021-08-14 01:15 | EDT | 5.409 |  | 22.4 |  | 3.23 |  | 43.8 |  | 43004 |  | 27.71 |  | 5.409 |  | 1.2 | i | 4.9 | i | 3 | c, i
61-0189 | 2021-08-14 01:30 | EDT | 5.409 |  | 22.38 |  | 3.15 |  | 42.6 |  | 43016 |  | 27.72 |  | 5.409 |  | 1 | i | 4 | i | 2.5 | c, i
61-0189 | 2021-08-14 01:45 | EDT | 5.363 |  | 22.38 |  | 3.16 |  | 42.7 |  | 43023 |  | 27.72 |  | 5.363 |  | 1.1 | i | 4.3 | i | 2.7 | c, i
61-0189 | 2021-08-14 02:00 | EDT | 5.31 |  | 22.39 |  | 3.2 |  | 43.3 |  | 43031 |  | 27.73 |  | 5.31 |  | 1.1 | i | 4.4 | i | 2.6 | c, i
61-0189 | 2021-08-14 02:15 | EDT | 5.234 |  | 22.39 |  | 3.24 |  | 43.8 |  | 43035 |  | 27.73 |  | 5.234 |  | 1.2 | i | 4.9 | i | 3.1 | c, i
61-0189 | 2021-08-14 02:30 | EDT | 5.166 |  | 22.39 |  | 3.24 |  | 43.9 |  | 43034 |  | 27.73 |  | 5.166 |  | 1.2 | i | 5 | i | 3 | c, i
61-0189 | 2021-08-14 02:45 | EDT | 5.068 |  | 22.39 |  | 3.2 |  | 43.3 |  | 43023 |  | 27.72 |  | 5.068 |  | 1.2 | i | 4.9 | i | 3 | c, i
61-0189 | 2021-08-14 03:00 | EDT | 4.969 |  | 22.39 |  | 3.17 |  | 42.9 |  | 43011 |  | 27.71 |  | 4.969 |  | 1.1 | i | 4.6 | i | 2.9 | c, i
61-0189 | 2021-08-14 03:15 | EDT | 4.851 |  | 22.39 |  | 3.14 |  | 42.5 |  | 43005 |  | 27.71 |  | 4.851 |  | 1.2 | i | 5 | i | 3.1 | c, i
61-0189 | 2021-08-14 03:30 | EDT | 4.74 |  | 22.39 |  | 3.12 |  | 42.2 |  | 42995 |  | 27.7 |  | 4.74 |  | 1.3 | i | 5.2 | i | 3.3 | c, i
61-0189 | 2021-08-14 03:45 | EDT | 4.637 |  | 22.4 |  | 3.11 |  | 42 |  | 42977 |  | 27.69 |  | 4.637 |  | 1.4 | i | 5.6 | i | 3.4 | c, i
61-0189 | 2021-08-14 04:00 | EDT | 4.544 |  | 22.4 |  | 3.04 |  | 41.2 |  | 42946 |  | 27.67 |  | 4.544 |  | 1.5 | i | 6 | i | 3.8 | c, i
61-0189 | 2021-08-14 04:15 | EDT | 4.459 |  | 22.39 |  | 3 |  | 40.6 |  | 42967 |  | 27.68 |  | 4.459 |  | 1.3 | i | 5.4 | i | 3.3 | c, i
61-0189 | 2021-08-14 04:30 | EDT | 4.38 |  | 22.41 |  | 2.91 |  | 39.4 |  | 42890 |  | 27.62 |  | 4.38 |  | 1.4 | i | 5.6 | i | 3.4 | c, i
61-0189 | 2021-08-14 04:45 | EDT | 4.315 |  | 22.43 |  | 2.82 |  | 38.1 |  | 42801 |  | 27.56 |  | 4.315 |  | 1.4 | i | 5.5 | i | 3.4 | c, i
61-0189 | 2021-08-14 05:00 | EDT | 4.262 |  | 22.41 |  | 2.68 |  | 36.2 |  | 42823 |  | 27.58 |  | 4.262 |  | 1.1 | i | 4.5 | i | 2.8 | c, i
61-0189 | 2021-08-14 05:15 | EDT | 4.225 |  | 22.41 |  | 2.65 |  | 35.8 |  | 42814 |  | 27.57 |  | 4.225 |  | 1 | i | 4 | i | 2.6 | c, i
61-0189 | 2021-08-14 05:30 | EDT | 4.189 |  | 22.48 |  | 2.55 |  | 34.5 |  | 42557 |  | 27.39 |  | 4.189 |  | 1 | i | 4.1 | i | 2.6 | c, i
61-0189 | 2021-08-14 05:45 | EDT | 4.171 |  | 22.5 |  | 2.48 |  | 33.5 |  | 42493 |  | 27.34 |  | 4.171 |  | 1 | i | 3.9 | i | 2.4 | c, i
61-0189 | 2021-08-14 06:00 | EDT | 4.179 |  | 22.54 |  | 2.51 |  | 34 |  | 42428 |  | 27.29 |  | 4.179 |  | 1.1 | i | 4.2 | i | 2.7 | c, i
61-0189 | 2021-08-14 06:15 | EDT | 4.191 |  | 22.39 |  | 2.57 |  | 34.8 |  | 42882 |  | 27.62 |  | 4.191 |  | 0.7 | i | 2.9 | i | 1.9 | c, i
61-0189 | 2021-08-14 06:30 | EDT | 4.25 |  | 22.39 |  | 2.61 |  | 35.3 |  | 42887 |  | 27.62 |  | 4.25 |  | 0.6 | i | 2.6 | i | 1.7 | c, i
61-0189 | 2021-08-14 06:45 | EDT | 4.294 |  | 22.41 |  | 2.67 |  | 36.2 |  | 42874 |  | 27.61 |  | 4.294 |  | 0.6 | i | 2.5 | i | 1.6 | c, i
61-0189 | 2021-08-14 07:00 | EDT | 4.306 |  | 22.69 |  | 2.49 |  | 33.8 |  | 42188 |  | 27.12 |  | 4.306 |  | 0.8 | i | 3.2 | i | 2.1 | c, i
61-0189 | 2021-08-14 07:15 | EDT | 4.335 |  | 22.72 |  | 2.4 |  | 32.5 |  | 42228 |  | 27.15 |  | 4.335 |  | 0.8 | i | 3.1 | i | 1.9 | c, i
61-0189 | 2021-08-14 07:30 | EDT | 4.363 |  | 22.71 |  | 2.5 |  | 33.9 |  | 42217 |  | 27.14 |  | 4.363 |  | 0.8 | i | 3.1 | i | 2 | c, i
61-0189 | 2021-08-14 07:45 | EDT | 4.392 |  | 22.6 |  | 2.91 |  | 39.4 |  | 42458 |  | 27.31 |  | 4.392 |  | 0.7 | i | 2.7 | i | 1.7 | c, i
61-0189 | 2021-08-14 08:00 | EDT | 4.423 |  | 22.72 |  | 2.67 |  | 36.2 |  | 42202 |  | 27.13 |  | 4.423 |  | 0.8 | i | 3.2 | i | 1.9 | c, i
61-0189 | 2021-08-14 08:15 | EDT | 4.441 |  | 22.57 |  | 2.96 |  | 40.1 |  | 42547 |  | 27.38 |  | 4.441 |  | 0.7 | i | 2.8 | i | 1.7 | c, i
61-0189 | 2021-08-14 08:30 | EDT | 4.47 |  | 22.62 |  | 2.92 |  | 39.6 |  | 42404 |  | 27.27 |  | 4.47 |  | 0.7 | i | 2.7 | i | 1.7 | c, i
61-0189 | 2021-08-14 08:45 | EDT | 4.516 |  | 22.79 |  | 2.72 |  | 36.8 |  | 41999 |  | 26.98 |  | 4.516 |  | 0.8 | i | 3.2 | i | 2 | c, i
61-0189 | 2021-08-14 09:00 | EDT | 4.557 |  | 22.81 |  | 2.73 |  | 37 |  | 41979 |  | 26.97 |  | 4.557 |  | 0.7 | i | 2.9 | i | 1.8 | c, i
61-0189 | 2021-08-14 09:15 | EDT | 4.648 |  | 22.47 |  | 2.56 |  | 34.6 |  | 42723 |  | 27.5 |  | 4.648 |  | 0.5 | i | 1.9 | i | 1.3 | c, i
61-0189 | 2021-08-14 09:30 | EDT | 4.686 |  | 22.45 |  | 2.63 |  | 35.6 |  | 42782 |  | 27.55 |  | 4.686 |  | 0.4 | i | 1.8 | i | 1.2 | c, i
61-0189 | 2021-08-14 09:45 | EDT | 4.725 |  | 22.48 |  | 2.71 |  | 36.7 |  | 42757 |  | 27.53 |  | 4.725 |  | 0.5 | i | 1.9 | i | 1.1 | c, i
61-0189 | 2021-08-14 10:00 | EDT | 4.783 |  | 22.5 |  | 2.79 |  | 37.7 |  | 42738 |  | 27.52 |  | 4.783 |  | 0.5 | i | 1.8 | i | 1.1 | c, i
61-0189 | 2021-08-14 10:15 | EDT | 4.798 |  | 22.45 |  | 2.64 |  | 35.8 |  | 42822 |  | 27.58 |  | 4.798 |  | 0.4 | i | 1.8 | i | 1.2 | c, i
61-0189 | 2021-08-14 10:30 | EDT | 4.908 |  | 22.46 |  | 2.67 |  | 36.2 |  | 42834 |  | 27.58 |  | 4.908 |  | 0.4 | i | 1.8 | i | 1.1 | c, i
61-0189 | 2021-08-14 10:45 | EDT | 5.009 |  | 22.46 |  | 2.71 |  | 36.6 |  | 42837 |  | 27.59 |  | 5.009 |  | 0.4 | i | 1.7 | i | 1.1 | c, i
61-0189 | 2021-08-14 11:00 | EDT | 5.085 |  | 22.47 |  | 2.75 |  | 37.3 |  | 42849 |  | 27.59 |  | 5.085 |  | 0.5 | i | 1.8 | i | 1.2 | c, i
61-0189 | 2021-08-14 11:15 | EDT | 5.175 |  | 22.48 |  | 2.78 |  | 37.6 |  | 42848 |  | 27.59 |  | 5.175 |  | 0.5 | i | 1.8 | i | 1.2 | c, i
61-0189 | 2021-08-14 11:30 | EDT | 5.256 |  | 22.49 |  | 2.87 |  | 38.9 |  | 42844 |  | 27.59 |  | 5.256 |  | 0.5 | i | 2 | i | 1.3 | c, i
61-0189 | 2021-08-14 11:45 | EDT | 5.341 |  | 22.5 |  | 2.92 |  | 39.6 |  | 42844 |  | 27.59 |  | 5.341 |  | 0.4 | i | 1.8 | i | 1.2 | c, i
61-0189 | 2021-08-14 12:00 | EDT | 5.446 |  | 22.5 |  | 2.9 |  | 39.3 |  | 42850 |  | 27.59 |  | 5.446 |  | 0.5 | i | 2 | i | 1.2 | c, i
61-0189 | 2021-08-14 12:15 | EDT | 5.471 |  | 22.5 |  | 2.89 |  | 39.1 |  | 42850 |  | 27.59 |  | 5.471 |  | 0.4 | i | 1.8 | i | 1.2 | c, i
61-0189 | 2021-08-14 12:30 | EDT | 5.501 |  | 22.48 |  | 2.82 |  | 38.2 |  | 42865 |  | 27.61 |  | 5.501 |  | 0.4 | i | 1.8 | i | 1.1 | c, i
61-0189 | 2021-08-14 12:45 | EDT | 5.497 |  | 22.46 |  | 2.73 |  | 36.9 |  | 42867 |  | 27.61 |  | 5.497 |  | 0.5 | i | 1.8 | i | 1.2 | c, i
61-0189 | 2021-08-14 13:00 | EDT | 5.501 |  | 22.45 |  | 2.66 |  | 36.1 |  | 42878 |  | 27.62 |  | 5.501 |  | 0.5 | i | 1.8 | i | 1.2 | c, i
61-0189 | 2021-08-14 13:15 | EDT | 5.503 |  | 22.44 |  | 2.65 |  | 35.8 |  | 42885 |  | 27.62 |  | 5.503 |  | 0.4 | i | 1.8 | i | 1.1 | c, i
61-0189 | 2021-08-14 13:30 | EDT | 5.495 |  | 22.44 |  | 2.64 |  | 35.8 |  | 42883 |  | 27.62 |  | 5.495 |  | 0.5 | i | 1.9 | i | 1.2 | c, i
61-0189 | 2021-08-14 13:45 | EDT | 5.457 |  | 22.43 |  | 2.61 |  | 35.3 |  | 42889 |  | 27.62 |  | 5.457 |  | 0.5 | i | 1.9 | i | 1.3 | c, i
61-0189 | 2021-08-14 14:00 | EDT | 5.424 |  | 22.42 |  | 2.58 |  | 35 |  | 42901 |  | 27.63 |  | 5.424 |  | 0.5 | i | 2 | i | 1.3 | c, i
61-0189 | 2021-08-14 14:15 | EDT | 5.387 |  | 22.41 |  | 2.56 |  | 34.6 |  | 42907 |  | 27.64 |  | 5.387 |  | 0.4 | i | 1.7 | i | 1.1 | c, i
61-0189 | 2021-08-14 14:30 | EDT | 5.348 |  | 22.41 |  | 2.56 |  | 34.7 |  | 42908 |  | 27.64 |  | 5.348 |  | 0.4 | i | 1.8 | i | 1.2 | c, i
61-0189 | 2021-08-14 14:45 | EDT | 5.296 |  | 22.41 |  | 2.53 |  | 34.2 |  | 42914 |  | 27.64 |  | 5.296 |  | 0.4 | i | 1.7 | i | 1.1 | c, i
61-0189 | 2021-08-14 15:00 | EDT | 5.2 |  | 22.41 |  | 2.52 |  | 34.1 |  | 42911 |  | 27.64 |  | 5.2 |  | 0.4 | i | 1.6 | i | 1.1 | c, i
61-0189 | 2021-08-14 15:15 | EDT | 5.119 |  | 22.41 |  | 2.52 |  | 34.1 |  | 42910 |  | 27.64 |  | 5.119 |  | 0.4 | i | 1.7 | i | 1.2 | c, i
61-0189 | 2021-08-14 15:30 | EDT | 5.029 |  | 22.41 |  | 2.52 |  | 34.2 |  | 42911 |  | 27.64 |  | 5.029 |  | 0.4 | i | 1.7 | i | 1.1 | c, i
61-0189 | 2021-08-14 15:45 | EDT | 4.932 |  | 22.41 |  | 2.53 |  | 34.2 |  | 42914 |  | 27.64 |  | 4.932 |  | 0.4 | i | 1.8 | i | 1.1 | c, i
61-0189 | 2021-08-14 16:00 | EDT | 4.833 |  | 22.42 |  | 2.55 |  | 34.5 |  | 42919 |  | 27.65 |  | 4.833 |  | 0.4 | i | 1.7 | i | 1.2 | c, i
61-0189 | 2021-08-14 16:15 | EDT | 4.813 |  | 22.42 |  | 2.55 |  | 34.5 |  | 42919 |  | 27.65 |  | 4.813 |  | 0.4 | i | 1.6 | i | 1.1 | c, i
61-0189 | 2021-08-14 16:30 | EDT | 4.709 |  | 22.42 |  | 2.54 |  | 34.4 |  | 42919 |  | 27.65 |  | 4.709 |  | 0.4 | i | 1.7 | i | 1.1 | c, i
61-0189 | 2021-08-14 16:45 | EDT | 4.619 |  | 22.42 |  | 2.54 |  | 34.3 |  | 42913 |  | 27.64 |  | 4.619 |  | 0.4 | i | 1.8 | i | 1.1 | c, i
61-0189 | 2021-08-14 17:00 | EDT | 4.508 |  | 22.42 |  | 2.48 |  | 33.6 |  | 42903 |  | 27.63 |  | 4.508 |  | 0.4 | i | 1.7 | i | 1.2 | c, i
61-0189 | 2021-08-14 17:15 | EDT | 4.406 |  | 22.43 |  | 2.5 |  | 33.9 |  | 42886 |  | 27.62 |  | 4.406 |  | 0.5 | i | 1.9 | i | 1.3 | c, i
61-0189 | 2021-08-14 17:30 | EDT | 4.279 |  | 22.41 |  | 2.43 |  | 32.8 |  | 42883 |  | 27.62 |  | 4.279 |  | 0.4 | i | 1.8 | i | 1.3 | c, i
61-0189 | 2021-08-14 17:45 | EDT | 4.247 |  | 22.41 |  | 2.4 |  | 32.5 |  | 42880 |  | 27.62 |  | 4.247 |  | 0.4 | i | 1.8 | i | 1.3 | c, i
61-0189 | 2021-08-14 18:00 | EDT | 4.19 |  | 22.41 |  | 2.38 |  | 32.2 |  | 42877 |  | 27.62 |  | 4.19 |  | 0.5 | i | 2 | i | 1.4 | c, i
61-0189 | 2021-08-14 18:15 | EDT | 4.124 |  | 22.41 |  | 2.35 |  | 31.8 |  | 42874 |  | 27.61 |  | 4.124 |  | 0.6 | i | 2.3 | i | 1.5 | c, i
61-0189 | 2021-08-14 18:30 | EDT | 4.145 |  | 22.4 |  | 2.33 |  | 31.5 |  | 42881 |  | 27.62 |  | 4.145 |  | 0.5 | i | 2 | i | 1.3 | c, i
61-0189 | 2021-08-14 18:45 | EDT | 4.2 |  | 22.41 |  | 2.33 |  | 31.6 |  | 42892 |  | 27.63 |  | 4.2 |  | 0.6 | i | 2.3 | i | 1.5 | c, i
61-0189 | 2021-08-14 19:00 | EDT | 4.231 |  | 22.41 |  | 2.34 |  | 31.6 |  | 42891 |  | 27.63 |  | 4.231 |  | 0.6 | i | 2.5 | i | 1.6 | c, i
61-0189 | 2021-08-14 19:15 | EDT | 4.252 |  | 22.41 |  | 2.35 |  | 31.8 |  | 42891 |  | 27.63 |  | 4.252 |  | 0.7 | i | 2.9 | i | 1.8 | c, i
61-0189 | 2021-08-14 19:30 | EDT | 4.277 |  | 22.42 |  | 2.35 |  | 31.7 |  | 42887 |  | 27.62 |  | 4.277 |  | 0.8 | i | 3.1 | i | 1.9 | c, i
61-0189 | 2021-08-14 19:45 | EDT | 4.344 |  | 22.43 |  | 2.35 |  | 31.8 |  | 42874 |  | 27.61 |  | 4.344 |  | 0.9 | i | 3.5 | i | 2.2 | c, i
61-0189 | 2021-08-14 20:00 | EDT | 4.378 |  | 22.42 |  | 2.34 |  | 31.6 |  | 42879 |  | 27.62 |  | 4.378 |  | 0.8 | i | 3.3 | i | 2.1 | c, i
61-0189 | 2021-08-14 20:15 | EDT | 4.381 |  | 22.43 |  | 2.35 |  | 31.8 |  | 42871 |  | 27.61 |  | 4.381 |  | 1 | i | 3.9 | i | 2.4 | c, i
61-0189 | 2021-08-14 20:30 | EDT | 4.405 |  | 22.44 |  | 2.4 |  | 32.5 |  | 42858 |  | 27.6 |  | 4.405 |  | 1.1 | i | 4.4 | i | 2.8 | c, i
61-0189 | 2021-08-14 20:45 | EDT | 4.413 |  | 22.51 |  | 2.7 |  | 36.5 |  | 42781 |  | 27.55 |  | 4.413 |  | 1.6 | i | 6.4 | i | 3.9 | c, i
61-0189 | 2021-08-14 21:00 | EDT | 4.404 |  | 22.58 |  | 2.69 |  | 36.4 |  | 42659 |  | 27.46 |  | 4.404 |  | 2.1 | i | 8.3 | i | 4.6 | c, i
61-0189 | 2021-08-14 21:15 | EDT | 4.419 |  | 22.51 |  | 2.56 |  | 34.6 |  | 42790 |  | 27.55 |  | 4.419 |  | 1.7 | i | 7 | i | 4.5 | c, i
61-0189 | 2021-08-14 21:30 | EDT | 4.428 |  | 22.45 |  | 2.25 |  | 30.4 |  | 42842 |  | 27.59 |  | 4.428 |  | 0.8 | i | 3.2 | i | 2.1 | c, i
61-0189 | 2021-08-14 21:45 | EDT | 4.432 |  | 22.41 |  | 2.18 |  | 29.4 |  | 42858 |  | 27.6 |  | 4.432 |  | 0.9 | i | 3.4 | i | 2.2 | c, i
61-0189 | 2021-08-14 22:00 | EDT | 4.449 |  | 22.41 |  | 2.14 |  | 28.9 |  | 42863 |  | 27.61 |  | 4.449 |  | 0.8 | i | 3.3 | i | 2.1 | c, i
61-0189 | 2021-08-14 22:15 | EDT | 4.465 |  | 22.4 |  | 2.13 |  | 28.8 |  | 42872 |  | 27.61 |  | 4.465 |  | 0.8 | i | 3.1 | i | 2 | c, i
61-0189 | 2021-08-14 22:30 | EDT | 4.496 |  | 22.4 |  | 2.14 |  | 28.9 |  | 42879 |  | 27.62 |  | 4.496 |  | 0.7 | i | 2.9 | i | 1.9 | c, i
61-0189 | 2021-08-14 22:45 | EDT | 4.53 |  | 22.4 |  | 2.16 |  | 29.2 |  | 42883 |  | 27.62 |  | 4.53 |  | 0.8 | i | 3.2 | i | 2 | c, i
61-0189 | 2021-08-14 23:00 | EDT | 4.572 |  | 22.4 |  | 2.17 |  | 29.4 |  | 42891 |  | 27.63 |  | 4.572 |  | 0.8 | i | 3.2 | i | 2.1 | c, i
61-0189 | 2021-08-14 23:15 | EDT | 4.64 |  | 22.4 |  | 2.19 |  | 29.6 |  | 42905 |  | 27.64 |  | 4.64 |  | 0.8 | i | 3.2 | i | 2.1 | c, i
61-0189 | 2021-08-14 23:30 | EDT | 4.717 |  | 22.4 |  | 2.2 |  | 29.7 |  | 42916 |  | 27.64 |  | 4.717 |  | 0.8 | i | 3.3 | i | 2.1 | c, i
61-0189 | 2021-08-14 23:45 | EDT | 4.808 |  | 22.41 |  | 2.21 |  | 29.9 |  | 42924 |  | 27.65 |  | 4.808 |  | 0.9 | i | 3.5 | i | 2.2 | c, i
61-0189 | 2021-08-15 | EDT | 4.904 |  | 22.42 |  | 2.25 |  | 30.4 |  | 42922 |  | 27.65 |  | 4.904 |  | 0.9 | i | 3.8 | i | 2.4 | c, i
61-0189 | 2021-08-15 00:15 | EDT | 4.982 |  | 22.45 |  | 2.38 |  | 32.2 |  | 42921 |  | 27.65 |  | 4.982 |  | 1 | i | 4.2 | i | 2.6 | c, i
61-0189 | 2021-08-15 00:30 | EDT | 5.073 |  | 22.46 |  | 2.4 |  | 32.5 |  | 42935 |  | 27.66 |  | 5.073 |  | 0.9 | i | 3.8 | i | 2.3 | c, i
61-0189 | 2021-08-15 00:45 | EDT | 5.145 |  | 22.48 |  | 2.44 |  | 33.1 |  | 42942 |  | 27.66 |  | 5.145 |  | 1 | i | 4 | i | 2.4 | c, i
61-0189 | 2021-08-15 01:00 | EDT | 5.2 |  | 22.47 |  | 2.4 |  | 32.4 |  | 42932 |  | 27.65 |  | 5.2 |  | 1 | i | 4 | i | 2.6 | c, i
61-0189 | 2021-08-15 01:15 | EDT | 5.233 |  | 22.47 |  | 2.36 |  | 31.9 |  | 42921 |  | 27.65 |  | 5.233 |  | 1 | i | 3.8 | i | 2.4 | c, i
61-0189 | 2021-08-15 01:30 | EDT | 5.258 |  | 22.46 |  | 2.31 |  | 31.3 |  | 42914 |  | 27.64 |  | 5.258 |  | 0.9 | i | 3.7 | i | 2.3 | c, i
61-0189 | 2021-08-15 01:45 | EDT | 5.261 |  | 22.45 |  | 2.27 |  | 30.8 |  | 42910 |  | 27.64 |  | 5.261 |  | 0.9 | i | 3.6 | i | 2.2 | c, i
61-0189 | 2021-08-15 02:00 | EDT | 5.277 |  | 22.43 |  | 2.21 |  | 30 |  | 42915 |  | 27.64 |  | 5.277 |  | 1 | i | 4 | i | 2.4 | c, i
61-0189 | 2021-08-15 02:15 | EDT | 5.298 |  | 22.43 |  | 2.2 |  | 29.7 |  | 42917 |  | 27.64 |  | 5.298 |  | 1.1 | i | 4.3 | i | 2.7 | c, i
61-0189 | 2021-08-15 02:30 | EDT | 5.282 |  | 22.42 |  | 2.15 |  | 29.1 |  | 42919 |  | 27.65 |  | 5.282 |  | 1 | i | 3.9 | i | 2.6 | c, i
61-0189 | 2021-08-15 02:45 | EDT | 5.225 |  | 22.41 |  | 2.14 |  | 28.9 |  | 42920 |  | 27.65 |  | 5.225 |  | 1 | i | 4.1 | i | 2.6 | c, i
61-0189 | 2021-08-15 03:00 | EDT | 5.153 |  | 22.43 |  | 2.18 |  | 29.5 |  | 42925 |  | 27.65 |  | 5.153 |  | 1.1 | i | 4.6 | i | 2.8 | c, i
61-0189 | 2021-08-15 03:15 | EDT | 5.09 |  | 22.44 |  | 2.24 |  | 30.3 |  | 42924 |  | 27.65 |  | 5.09 |  | 1.2 | i | 4.8 | i | 3 | c, i
61-0189 | 2021-08-15 03:30 | EDT | 5.012 |  | 22.46 |  | 2.28 |  | 30.8 |  | 42928 |  | 27.65 |  | 5.012 |  | 1.3 | i | 5 | i | 3.1 | c, i
61-0189 | 2021-08-15 03:45 | EDT | 4.942 |  | 22.47 |  | 2.32 |  | 31.4 |  | 42927 |  | 27.65 |  | 4.942 |  | 1.1 | i | 4.5 | i | 2.9 | c, i
61-0189 | 2021-08-15 04:00 | EDT | 4.855 |  | 22.47 |  | 2.32 |  | 31.4 |  | 42931 |  | 27.65 |  | 4.855 |  | 1.1 | i | 4.5 | i | 2.8 | c, i
61-0189 | 2021-08-15 04:15 | EDT | 4.774 |  | 22.49 |  | 2.37 |  | 32.1 |  | 42932 |  | 27.65 |  | 4.774 |  | 1.3 | i | 5.1 | i | 3.1 | c, i
61-0189 | 2021-08-15 04:30 | EDT | 4.702 |  | 22.49 |  | 2.37 |  | 32.1 |  | 42928 |  | 27.65 |  | 4.702 |  | 1.2 | i | 4.8 | i | 3 | c, i
61-0189 | 2021-08-15 04:45 | EDT | 4.634 |  | 22.5 |  | 2.36 |  | 32 |  | 42919 |  | 27.64 |  | 4.634 |  | 1.3 | i | 5.3 | i | 3.2 | c, i
61-0189 | 2021-08-15 05:00 | EDT | 4.564 |  | 22.47 |  | 2.24 |  | 30.4 |  | 42918 |  | 27.64 |  | 4.564 |  | 1.1 | i | 4.6 | i | 2.8 | c, i
61-0189 | 2021-08-15 05:15 | EDT | 4.515 |  | 22.45 |  | 2.16 |  | 29.3 |  | 42905 |  | 27.64 |  | 4.515 |  | 1.1 | i | 4.3 | i | 2.8 | c, i
61-0189 | 2021-08-15 05:30 | EDT | 4.446 |  | 22.44 |  | 2.13 |  | 28.8 |  | 42899 |  | 27.63 |  | 4.446 |  | 1.1 | i | 4.4 | i | 2.7 | c, i
61-0189 | 2021-08-15 05:45 | EDT | 4.367 |  | 22.44 |  | 2.09 |  | 28.3 |  | 42895 |  | 27.63 |  | 4.367 |  | 1.1 | i | 4.3 | i | 2.7 | c, i
61-0189 | 2021-08-15 06:00 | EDT | 4.305 |  | 22.44 |  | 2.07 |  | 28 |  | 42891 |  | 27.63 |  | 4.305 |  | 1.1 | i | 4.5 | i | 2.8 | c, i
61-0189 | 2021-08-15 06:15 | EDT | 4.282 |  | 22.43 |  | 2.04 |  | 27.6 |  | 42886 |  | 27.62 |  | 4.282 |  | 1 | i | 3.9 | i | 2.4 | c, i
61-0189 | 2021-08-15 06:30 | EDT | 4.246 |  | 22.43 |  | 2.01 |  | 27.2 |  | 42880 |  | 27.62 |  | 4.246 |  | 0.8 | i | 3.3 | i | 2.2 | c, i
61-0189 | 2021-08-15 06:45 | EDT | 4.225 |  | 22.43 |  | 1.98 |  | 26.8 |  | 42879 |  | 27.62 |  | 4.225 |  | 0.7 | i | 2.8 | i | 1.9 | c, i
61-0189 | 2021-08-15 07:00 | EDT | 4.214 |  | 22.43 |  | 1.95 |  | 26.4 |  | 42872 |  | 27.61 |  | 4.214 |  | 0.7 | i | 2.6 | i | 1.7 | c, i
61-0189 | 2021-08-15 07:15 | EDT | 4.198 |  | 22.43 |  | 1.95 |  | 26.3 |  | 42866 |  | 27.61 |  | 4.198 |  | 0.6 | i | 2.4 | i | 1.6 | c, i
61-0189 | 2021-08-15 07:30 | EDT | 4.212 |  | 22.45 |  | 1.96 |  | 26.5 |  | 42863 |  | 27.61 |  | 4.212 |  | 0.6 | i | 2.2 | i | 1.5 | c, i
61-0189 | 2021-08-15 07:45 | EDT | 4.233 |  | 22.46 |  | 1.97 |  | 26.7 |  | 42857 |  | 27.6 |  | 4.233 |  | 0.6 | i | 2.3 | i | 1.5 | c, i
61-0189 | 2021-08-15 08:00 | EDT | 4.263 |  | 22.46 |  | 1.97 |  | 26.6 |  | 42860 |  | 27.6 |  | 4.263 |  | 0.6 | i | 2.3 | i | 1.5 | c, i
61-0189 | 2021-08-15 08:15 | EDT | 4.308 |  | 22.46 |  | 1.98 |  | 26.8 |  | 42863 |  | 27.6 |  | 4.308 |  | 0.5 | i | 1.9 | i | 1.3 | c, i
61-0189 | 2021-08-15 08:30 | EDT | 4.348 |  | 22.46 |  | 1.98 |  | 26.8 |  | 42858 |  | 27.6 |  | 4.348 |  | 0.4 | i | 1.6 | i | 1.1 | c, i
61-0189 | 2021-08-15 08:45 | EDT | 4.379 |  | 22.45 |  | 1.95 |  | 26.4 |  | 42867 |  | 27.61 |  | 4.379 |  | 0.4 | i | 1.6 | i | 1 | c, i
61-0189 | 2021-08-15 09:00 | EDT | 4.415 |  | 22.49 |  | 2.01 |  | 27.2 |  | 42813 |  | 27.57 |  | 4.415 |  | 0.4 | i | 1.7 | i | 1.2 | c, i
61-0189 | 2021-08-15 09:15 | EDT | 4.441 |  | 22.46 |  | 1.99 |  | 26.9 |  | 42866 |  | 27.61 |  | 4.441 |  | 0.4 | i | 1.5 | i | 1 | c, i
61-0189 | 2021-08-15 09:30 | EDT | 4.467 |  | 22.46 |  | 1.99 |  | 27 |  | 42873 |  | 27.61 |  | 4.467 |  | 0.4 | i | 1.6 | i | 1.1 | c, i
61-0189 | 2021-08-15 09:45 | EDT | 4.509 |  | 22.45 |  | 1.91 |  | 25.9 |  | 42874 |  | 27.61 |  | 4.509 |  | 0.3 | i | 1.4 | i | 0.9 | c, i
61-0189 | 2021-08-15 10:00 | EDT | 4.537 |  | 22.44 |  | 1.87 |  | 25.3 |  | 42882 |  | 27.62 |  | 4.537 |  | 0.4 | i | 1.5 | i | 1 | c, i
61-0189 | 2021-08-15 10:15 | EDT | 4.579 |  | 22.45 |  | 1.89 |  | 25.6 |  | 42888 |  | 27.62 |  | 4.579 |  | 0.3 | i | 1.4 | i | 1 | c, i
61-0189 | 2021-08-15 10:30 | EDT | 4.633 |  | 22.45 |  | 1.92 |  | 26 |  | 42899 |  | 27.63 |  | 4.633 |  | 0.4 | i | 1.5 | i | 1 | c, i
61-0189 | 2021-08-15 10:45 | EDT | 4.635 |  | 22.48 |  | 2.03 |  | 27.4 |  | 42902 |  | 27.63 |  | 4.635 |  | 0.4 | i | 1.4 | i | 1 | c, i
61-0189 | 2021-08-15 11:00 | EDT | 4.66 |  | 22.5 |  | 2.09 |  | 28.3 |  | 42925 |  | 27.65 |  | 4.66 |  | 0.4 | i | 1.5 | i | 1 | c, i
61-0189 | 2021-08-15 11:15 | EDT | 4.827 |  | 22.51 |  | 2.16 |  | 29.3 |  | 42947 |  | 27.66 |  | 4.827 |  | 0.4 | i | 1.5 | i | 1.1 | c, i
61-0189 | 2021-08-15 11:30 | EDT | 4.927 |  | 22.53 |  | 2.22 |  | 30.1 |  | 42969 |  | 27.68 |  | 4.927 |  | 0.4 | i | 1.6 | i | 1 | c, i
61-0189 | 2021-08-15 11:45 | EDT | 4.977 |  | 22.56 |  | 2.36 |  | 32 |  | 43007 |  | 27.71 |  | 4.977 |  | 0.4 | i | 1.8 | i | 1.1 | c, i
61-0189 | 2021-08-15 12:00 | EDT | 5.08 |  | 22.58 |  | 2.44 |  | 33.2 |  | 43043 |  | 27.73 |  | 5.08 |  | 0.4 | i | 1.7 | i | 1.1 | c, i
61-0189 | 2021-08-15 12:15 | EDT | 5.184 |  | 22.59 |  | 2.52 |  | 34.3 |  | 43078 |  | 27.76 |  | 5.184 |  | 0.4 | i | 1.6 | i | 1.1 | c, i
61-0189 | 2021-08-15 12:30 | EDT | 5.274 |  | 22.62 |  | 2.61 |  | 35.5 |  | 43096 |  | 27.77 |  | 5.274 |  | 0.4 | i | 1.6 | i | 1.1 | c, i
61-0189 | 2021-08-15 12:45 | EDT | 5.303 |  | 22.62 |  | 2.64 |  | 35.9 |  | 43111 |  | 27.78 |  | 5.303 |  | 0.4 | i | 1.8 | i | 1.1 | c, i
61-0189 | 2021-08-15 13:00 | EDT | 5.39 |  | 22.64 |  | 2.7 |  | 36.6 |  | 43114 |  | 27.78 |  | 5.39 |  | 0.5 | i | 1.9 | i | 1.3 | c, i
61-0189 | 2021-08-15 13:15 | EDT | 5.426 |  | 22.65 |  | 2.74 |  | 37.2 |  | 43100 |  | 27.77 |  | 5.426 |  | 0.5 | i | 1.8 | i | 1.2 | c, i
61-0189 | 2021-08-15 13:30 | EDT | 5.455 |  | 22.58 |  | 2.43 |  | 32.9 |  | 43056 |  | 27.74 |  | 5.455 |  | 0.4 | i | 1.6 | i | 1.1 | c, i
61-0189 | 2021-08-15 13:45 | EDT | 5.526 |  | 22.59 |  | 2.48 |  | 33.7 |  | 43081 |  | 27.76 |  | 5.526 |  | 0.4 | i | 1.7 | i | 1.2 | c, i
61-0189 | 2021-08-15 14:00 | EDT | 5.454 |  | 22.62 |  | 2.62 |  | 35.6 |  | 43151 |  | 27.81 |  | 5.454 |  | 0.4 | i | 1.7 | i | 1.2 | c, i
61-0189 | 2021-08-15 14:15 | EDT | 5.522 |  | 22.64 |  | 2.7 |  | 36.7 |  | 43197 |  | 27.84 |  | 5.522 |  | 0.4 | i | 1.7 | i | 1.2 | c, i
61-0189 | 2021-08-15 14:30 | EDT | 5.531 |  | 22.66 |  | 2.75 |  | 37.5 |  | 43204 |  | 27.85 |  | 5.531 |  | 0.5 | i | 2 | i | 1.2 | c, i
61-0189 | 2021-08-15 14:45 | EDT | 5.481 |  | 22.68 |  | 2.84 |  | 38.6 |  | 43208 |  | 27.85 |  | 5.481 |  | 0.5 | i | 1.9 | i | 1.2 | c, i
61-0189 | 2021-08-15 15:00 | EDT | 5.521 |  | 22.68 |  | 2.82 |  | 38.4 |  | 43202 |  | 27.84 |  | 5.521 |  | 0.5 | i | 2 | i | 1.3 | c, i
61-0189 | 2021-08-15 15:15 | EDT | 5.437 |  | 22.69 |  | 2.84 |  | 38.6 |  | 43200 |  | 27.84 |  | 5.437 |  | 0.5 | i | 1.9 | i | 1.2 | c, i
61-0189 | 2021-08-15 15:30 | EDT | 5.492 |  | 22.69 |  | 2.8 |  | 38.1 |  | 43184 |  | 27.83 |  | 5.492 |  | 0.5 | i | 2 | i | 1.3 | c, i
61-0189 | 2021-08-15 15:45 | EDT | 5.446 |  | 22.69 |  | 2.76 |  | 37.6 |  | 43169 |  | 27.82 |  | 5.446 |  | 0.5 | i | 2.1 | i | 1.3 | c, i
61-0189 | 2021-08-15 16:00 | EDT | 5.396 |  | 22.68 |  | 2.74 |  | 37.3 |  | 43175 |  | 27.83 |  | 5.396 |  | 0.5 | i | 1.9 | i | 1.2 | c, i
61-0189 | 2021-08-15 16:15 | EDT | 5.336 |  | 22.68 |  | 2.73 |  | 37.1 |  | 43176 |  | 27.83 |  | 5.336 |  | 0.5 | i | 2 | i | 1.3 | c, i
61-0189 | 2021-08-15 16:30 | EDT | 5.254 |  | 22.68 |  | 2.71 |  | 36.9 |  | 43175 |  | 27.83 |  | 5.254 |  | 0.5 | i | 2 | i | 1.3 | c, i
61-0189 | 2021-08-15 16:45 | EDT | 5.168 |  | 22.68 |  | 2.7 |  | 36.7 |  | 43168 |  | 27.82 |  | 5.168 |  | 0.5 | i | 2 | i | 1.3 | c, i
61-0189 | 2021-08-15 17:00 | EDT | 5.089 |  | 22.68 |  | 2.68 |  | 36.5 |  | 43164 |  | 27.82 |  | 5.089 |  | 0.5 | i | 2 | i | 1.2 | c, i
61-0189 | 2021-08-15 17:15 | EDT | 4.991 |  | 22.68 |  | 2.67 |  | 36.3 |  | 43157 |  | 27.81 |  | 4.991 |  | 0.5 | i | 2.2 | i | 1.4 | c, i
61-0189 | 2021-08-15 17:30 | EDT | 4.901 |  | 22.67 |  | 2.61 |  | 35.5 |  | 43142 |  | 27.8 |  | 4.901 |  | 0.6 | i | 2.2 | i | 1.4 | c, i
61-0189 | 2021-08-15 17:45 | EDT | 4.824 |  | 22.65 |  | 2.5 |  | 33.9 |  | 43110 |  | 27.78 |  | 4.824 |  | 0.5 | i | 2.1 | i | 1.4 | c, i
61-0189 | 2021-08-15 18:00 | EDT | 4.749 |  | 22.63 |  | 2.4 |  | 32.6 |  | 43078 |  | 27.76 |  | 4.749 |  | 0.5 | i | 2.1 | i | 1.3 | c, i
61-0189 | 2021-08-15 18:15 | EDT | 4.677 |  | 22.61 |  | 2.32 |  | 31.5 |  | 43051 |  | 27.74 |  | 4.677 |  | 0.5 | i | 2.1 | i | 1.4 | c, i
61-0189 | 2021-08-15 18:30 | EDT | 4.621 |  | 22.6 |  | 2.26 |  | 30.7 |  | 43032 |  | 27.72 |  | 4.621 |  | 0.6 | i | 2.3 | i | 1.5 | c, i
61-0189 | 2021-08-15 18:45 | EDT | 4.567 |  | 22.6 |  | 2.25 |  | 30.6 |  | 43029 |  | 27.72 |  | 4.567 |  | 0.6 | i | 2.5 | i | 1.6 | c, i
61-0189 | 2021-08-15 19:00 | EDT | 4.524 |  | 22.6 |  | 2.25 |  | 30.5 |  | 43028 |  | 27.72 |  | 4.524 |  | 0.7 | i | 2.7 | i | 1.7 | c, i
61-0189 | 2021-08-15 19:15 | EDT | 4.499 |  | 22.6 |  | 2.24 |  | 30.4 |  | 43027 |  | 27.72 |  | 4.499 |  | 0.7 | i | 2.8 | i | 1.8 | c, i
61-0189 | 2021-08-15 19:30 | EDT | 4.478 |  | 22.6 |  | 2.21 |  | 29.9 |  | 43012 |  | 27.71 |  | 4.478 |  | 0.9 | i | 3.5 | i | 2.2 | c, i
61-0189 | 2021-08-15 19:45 | EDT | 4.471 |  | 22.59 |  | 2.18 |  | 29.6 |  | 42997 |  | 27.7 |  | 4.471 |  | 1.2 | i | 5 | i | 3.2 | c, i
61-0189 | 2021-08-15 20:00 | EDT | 4.475 |  | 22.59 |  | 2.14 |  | 29 |  | 42977 |  | 27.69 |  | 4.475 |  | 1.5 | i | 6 | i | 3.9 | c, i
61-0189 | 2021-08-15 20:15 | EDT | 4.493 |  | 22.58 |  | 2.1 |  | 28.4 |  | 42994 |  | 27.7 |  | 4.493 |  | 1.3 | i | 5.3 | i | 3.2 | c, i
61-0189 | 2021-08-15 20:30 | EDT | 4.525 |  | 22.58 |  | 2.05 |  | 27.8 |  | 42963 |  | 27.67 |  | 4.525 |  | 1 | i | 4.1 | i | 2.6 | c, i
61-0189 | 2021-08-15 20:45 | EDT | 4.552 |  | 22.62 |  | 2.15 |  | 29.2 |  | 42909 |  | 27.64 |  | 4.552 |  | 1.2 | i | 4.9 | i | 3 | c, i
61-0189 | 2021-08-15 21:00 | EDT | 4.612 |  | 22.64 |  | 2.15 |  | 29.3 |  | 42863 |  | 27.6 |  | 4.612 |  | 1.3 | i | 5.2 | i | 3.2 | c, i
61-0189 | 2021-08-15 21:15 | EDT | 4.637 |  | 22.6 |  | 2.01 |  | 27.3 |  | 42866 |  | 27.61 |  | 4.637 |  | 1 | i | 4 | i | 2.5 | c, i
61-0189 | 2021-08-15 21:30 | EDT | 4.644 |  | 22.59 |  | 1.95 |  | 26.4 |  | 42847 |  | 27.59 |  | 4.644 |  | 1.1 | i | 4.3 | i | 2.5 | c, i
61-0189 | 2021-08-15 21:45 | EDT | 4.599 |  | 22.59 |  | 1.9 |  | 25.8 |  | 42818 |  | 27.57 |  | 4.599 |  | 1.1 | i | 4.5 | i | 2.6 | c, i
61-0189 | 2021-08-15 22:00 | EDT | 4.604 |  | 22.58 |  | 1.83 |  | 24.8 |  | 42809 |  | 27.56 |  | 4.604 |  | 1.1 | i | 4.4 | i | 2.7 | c, i
61-0189 | 2021-08-15 22:15 | EDT | 4.621 |  | 22.58 |  | 1.74 |  | 23.6 |  | 42786 |  | 27.55 |  | 4.621 |  | 0.9 | i | 3.6 | i | 2.3 | c, i
61-0189 | 2021-08-15 22:30 | EDT | 4.652 |  | 22.57 |  | 1.67 |  | 22.6 |  | 42758 |  | 27.53 |  | 4.652 |  | 0.9 | i | 3.7 | i | 2.3 | c, i
61-0189 | 2021-08-15 22:45 | EDT | 4.706 |  | 22.56 |  | 1.67 |  | 22.7 |  | 42788 |  | 27.55 |  | 4.706 |  | 0.8 | i | 3.3 | i | 2.1 | c, i
61-0189 | 2021-08-15 23:00 | EDT | 4.768 |  | 22.68 |  | 1.84 |  | 24.9 |  | 42590 |  | 27.41 |  | 4.768 |  | 1.1 | i | 4.3 | i | 2.6 | c, i
61-0189 | 2021-08-15 23:15 | EDT | 4.814 |  | 22.56 |  | 1.7 |  | 23.1 |  | 42821 |  | 27.57 |  | 4.814 |  | 0.8 | i | 3.1 | i | 2 | c, i
61-0189 | 2021-08-15 23:30 | EDT | 4.826 |  | 22.56 |  | 1.7 |  | 23 |  | 42808 |  | 27.56 |  | 4.826 |  | 0.9 | i | 3.6 | i | 2.3 | c, i
61-0189 | 2021-08-15 23:45 | EDT | 4.912 |  | 22.56 |  | 1.7 |  | 23 |  | 42829 |  | 27.58 |  | 4.912 |  | 0.8 | i | 3.3 | i | 2.2 | c, i
61-0189 | 2021-08-16 | EDT | 4.987 |  | 22.55 |  | 1.71 |  | 23.2 |  | 42853 |  | 27.6 |  | 4.987 |  | 0.8 | i | 3.1 | i | 1.9 | c, i
61-0189 | 2021-08-16 00:15 | EDT | 5.074 |  | 22.56 |  | 1.75 |  | 23.8 |  | 42899 |  | 27.63 |  | 5.074 |  | 0.7 | i | 2.8 | i | 1.8 | c, i
61-0189 | 2021-08-16 00:30 | EDT | 4.882 |  | 22.57 |  | 1.84 |  | 24.9 |  | 42945 |  | 27.66 |  | 4.882 |  | 0.8 | i | 3.4 | i | 2.1 | c, i
61-0189 | 2021-08-16 00:45 | EDT | 4.986 |  | 22.58 |  | 1.91 |  | 25.9 |  | 42984 |  | 27.69 |  | 4.986 |  | 0.8 | i | 3.1 | i | 1.9 | c, i
61-0189 | 2021-08-16 01:00 | EDT | 5.102 |  | 22.6 |  | 1.97 |  | 26.7 |  | 43023 |  | 27.72 |  | 5.102 |  | 0.7 | i | 2.9 | i | 1.8 | c, i
61-0189 | 2021-08-16 01:15 | EDT | 5.175 |  | 22.6 |  | 1.99 |  | 27.1 |  | 43038 |  | 27.73 |  | 5.175 |  | 0.7 | i | 2.8 | i | 1.9 | c, i
61-0189 | 2021-08-16 01:30 | EDT | 5.229 |  | 22.62 |  | 2.06 |  | 28 |  | 43037 |  | 27.73 |  | 5.229 |  | 0.9 | i | 3.5 | i | 2.2 | c, i
61-0189 | 2021-08-16 01:45 | EDT | 5.261 |  | 22.61 |  | 2 |  | 27.2 |  | 43046 |  | 27.73 |  | 5.261 |  | 0.8 | i | 3.1 | i | 1.9 | c, i
61-0189 | 2021-08-16 02:00 | EDT | 5.308 |  | 22.63 |  | 2.12 |  | 28.8 |  | 43083 |  | 27.76 |  | 5.308 |  | 0.9 | i | 3.8 | i | 2.4 | c, i
61-0189 | 2021-08-16 02:15 | EDT | 5.325 |  | 22.65 |  | 2.18 |  | 29.6 |  | 43118 |  | 27.78 |  | 5.325 |  | 1.2 | i | 4.9 | i | 2.7 | c, i
61-0189 | 2021-08-16 02:30 | EDT | 5.34 |  | 22.67 |  | 2.3 |  | 31.2 |  | 43156 |  | 27.81 |  | 5.34 |  | 1 | i | 3.9 | i | 2.4 | c, i
61-0189 | 2021-08-16 02:45 | EDT | 5.35 |  | 22.71 |  | 2.44 |  | 33.2 |  | 43197 |  | 27.84 |  | 5.35 |  | 1.2 | i | 4.7 | i | 2.9 | c, i
61-0189 | 2021-08-16 03:00 | EDT | 5.335 |  | 22.71 |  | 2.45 |  | 33.3 |  | 43197 |  | 27.84 |  | 5.335 |  | 1.2 | i | 4.6 | i | 3 | c, i
61-0189 | 2021-08-16 03:15 | EDT | 5.31 |  | 22.71 |  | 2.43 |  | 33.1 |  | 43199 |  | 27.84 |  | 5.31 |  | 1.1 | i | 4.5 | i | 2.9 | c, i
61-0189 | 2021-08-16 03:30 | EDT | 5.265 |  | 22.71 |  | 2.42 |  | 32.9 |  | 43204 |  | 27.85 |  | 5.265 |  | 1 | i | 4 | i | 2.4 | c, i
61-0189 | 2021-08-16 03:45 | EDT | 5.214 |  | 22.72 |  | 2.47 |  | 33.6 |  | 43218 |  | 27.86 |  | 5.214 |  | 1 | i | 4.1 | i | 2.6 | c, i
61-0189 | 2021-08-16 04:00 | EDT | 5.149 |  | 22.71 |  | 2.43 |  | 33.1 |  | 43212 |  | 27.85 |  | 5.149 |  | 0.9 | i | 3.7 | i | 2.4 | c, i
61-0189 | 2021-08-16 04:15 | EDT | 5.072 |  | 22.72 |  | 2.44 |  | 33.2 |  | 43213 |  | 27.85 |  | 5.072 |  | 1 | i | 4 | i | 2.5 | c, i
61-0189 | 2021-08-16 04:30 | EDT | 4.985 |  | 22.72 |  | 2.4 |  | 32.6 |  | 43205 |  | 27.85 |  | 4.985 |  | 1 | i | 4 | i | 2.4 | c, i
61-0189 | 2021-08-16 04:45 | EDT | 4.938 |  | 22.73 |  | 2.45 |  | 33.4 |  | 43217 |  | 27.85 |  | 4.938 |  | 1.2 | i | 4.7 | i | 3.1 | c, i
61-0189 | 2021-08-16 05:00 | EDT | 4.852 |  | 22.73 |  | 2.43 |  | 33.2 |  | 43215 |  | 27.85 |  | 4.852 |  | 1.2 | i | 4.8 | i | 3 | c, i
61-0189 | 2021-08-16 05:15 | EDT | 4.794 |  | 22.73 |  | 2.4 |  | 32.6 |  | 43205 |  | 27.85 |  | 4.794 |  | 1.3 | i | 5.1 | i | 3.2 | c, i
61-0189 | 2021-08-16 05:30 | EDT | 4.699 |  | 22.74 |  | 2.39 |  | 32.6 |  | 43198 |  | 27.84 |  | 4.699 |  | 1.2 | i | 4.8 | i | 3.1 | c, i
61-0189 | 2021-08-16 05:45 | EDT | 4.637 |  | 22.75 |  | 2.41 |  | 32.9 |  | 43196 |  | 27.84 |  | 4.637 |  | 1.3 | i | 5.3 | i | 3.5 | c, i
61-0189 | 2021-08-16 06:00 | EDT | 4.536 |  | 22.76 |  | 2.43 |  | 33.1 |  | 43199 |  | 27.84 |  | 4.536 |  | 1.3 | i | 5.1 | i | 3.2 | c, i
61-0189 | 2021-08-16 06:15 | EDT | 4.472 |  | 22.74 |  | 2.4 |  | 32.7 |  | 43209 |  | 27.85 |  | 4.472 |  | 1 | i | 4 | i | 2.5 | c, i
61-0189 | 2021-08-16 06:30 | EDT | 4.414 |  | 22.74 |  | 2.42 |  | 33 |  | 43210 |  | 27.85 |  | 4.414 |  | 0.9 | i | 3.6 | i | 2.3 | c, i
61-0189 | 2021-08-16 06:45 | EDT | 4.377 |  | 22.75 |  | 2.44 |  | 33.3 |  | 43221 |  | 27.86 |  | 4.377 |  | 0.8 | i | 3.3 | i | 2.1 | c, i
61-0189 | 2021-08-16 07:00 | EDT | 4.343 |  | 22.73 |  | 2.38 |  | 32.5 |  | 43224 |  | 27.86 |  | 4.343 |  | 0.6 | i | 2.4 | i | 1.6 | c, i
61-0189 | 2021-08-16 07:15 | EDT | 4.283 |  | 22.82 |  | 2.64 |  | 36 |  | 43214 |  | 27.85 |  | 4.283 |  | 0.7 | i | 2.9 | i | 1.9 | c, i
61-0189 | 2021-08-16 07:30 | EDT | 4.248 |  | 22.72 |  | 2.29 |  | 31.2 |  | 43203 |  | 27.84 |  | 4.248 |  | 0.6 | i | 2.2 | i | 1.4 | c, i
61-0189 | 2021-08-16 07:45 | EDT | 4.198 |  | 22.71 |  | 2.23 |  | 30.3 |  | 43193 |  | 27.84 |  | 4.198 |  | 0.6 | i | 2.3 | i | 1.5 | c, i
61-0189 | 2021-08-16 08:00 | EDT | 4.185 |  | 22.7 |  | 2.26 |  | 30.7 |  | 43183 |  | 27.83 |  | 4.185 |  | 0.6 | i | 2.3 | i | 1.5 | c, i
61-0189 | 2021-08-16 08:15 | EDT | 4.203 |  | 22.69 |  | 2.19 |  | 29.8 |  | 43187 |  | 27.83 |  | 4.203 |  | 0.5 | i | 2.1 | i | 1.4 | c, i
61-0189 | 2021-08-16 08:30 | EDT | 4.224 |  | 22.69 |  | 2.19 |  | 29.9 |  | 43196 |  | 27.84 |  | 4.224 |  | 0.5 | i | 2 | i | 1.4 | c, i
61-0189 | 2021-08-16 08:45 | EDT | 4.261 |  | 22.69 |  | 2.2 |  | 29.9 |  | 43206 |  | 27.85 |  | 4.261 |  | 0.5 | i | 2 | i | 1.3 | c, i
61-0189 | 2021-08-16 09:00 | EDT | 4.31 |  | 22.7 |  | 2.22 |  | 30.2 |  | 43223 |  | 27.86 |  | 4.31 |  | 0.5 | i | 2 | i | 1.3 | c, i
61-0189 | 2021-08-16 09:15 | EDT | 4.365 |  | 22.71 |  | 2.24 |  | 30.5 |  | 43237 |  | 27.87 |  | 4.365 |  | 0.5 | i | 1.9 | i | 1.2 | c, i
61-0189 | 2021-08-16 09:30 | EDT | 4.428 |  | 22.71 |  | 2.27 |  | 31 |  | 43247 |  | 27.88 |  | 4.428 |  | 0.5 | i | 1.9 | i | 1.2 | c, i
61-0189 | 2021-08-16 09:45 | EDT | 4.464 |  | 22.71 |  | 2.28 |  | 31.1 |  | 43253 |  | 27.88 |  | 4.464 |  | 0.5 | i | 1.9 | i | 1.3 | c, i
61-0189 | 2021-08-16 10:00 | EDT | 4.492 |  | 22.73 |  | 2.32 |  | 31.6 |  | 43219 |  | 27.86 |  | 4.492 |  | 0.5 | i | 2.1 | i | 1.4 | c, i
61-0189 | 2021-08-16 10:15 | EDT | 4.507 |  | 22.74 |  | 2.37 |  | 32.3 |  | 43229 |  | 27.86 |  | 4.507 |  | 0.6 | i | 2.4 | i | 1.5 | c, i
61-0189 | 2021-08-16 10:30 | EDT | 4.517 |  | 22.71 |  | 2.23 |  | 30.3 |  | 43245 |  | 27.88 |  | 4.517 |  | 0.5 | i | 1.9 | i | 1.3 | c, i
61-0189 | 2021-08-16 10:45 | EDT | 4.531 |  | 22.71 |  | 2.24 |  | 30.5 |  | 43239 |  | 27.87 |  | 4.531 |  | 0.5 | i | 2 | i | 1.3 | c, i
61-0189 | 2021-08-16 11:00 | EDT | 4.546 |  | 22.72 |  | 2.26 |  | 30.8 |  | 43242 |  | 27.87 |  | 4.546 |  | 0.5 | i | 2 | i | 1.3 | c, i
61-0189 | 2021-08-16 11:15 | EDT | 4.572 |  | 22.72 |  | 2.24 |  | 30.5 |  | 43247 |  | 27.88 |  | 4.572 |  | 0.5 | i | 1.9 | i | 1.3 | c, i
61-0189 | 2021-08-16 11:30 | EDT | 4.609 |  | 22.73 |  | 2.25 |  | 30.7 |  | 43268 |  | 27.89 |  | 4.609 |  | 0.5 | i | 1.9 | i | 1.2 | c, i
61-0189 | 2021-08-16 11:45 | EDT | 4.662 |  | 22.75 |  | 2.33 |  | 31.7 |  | 43300 |  | 27.91 |  | 4.662 |  | 0.5 | i | 1.8 | i | 1.2 | c, i
61-0189 | 2021-08-16 12:00 | EDT | 4.715 |  | 22.76 |  | 2.41 |  | 32.9 |  | 43333 |  | 27.94 |  | 4.715 |  | 0.5 | i | 1.8 | i | 1.2 | c, i
61-0189 | 2021-08-16 12:15 | EDT | 4.77 |  | 22.77 |  | 2.47 |  | 33.7 |  | 43362 |  | 27.96 |  | 4.77 |  | 0.4 | i | 1.8 | i | 1.2 | c, i
61-0189 | 2021-08-16 12:30 | EDT | 4.859 |  | 22.78 |  | 2.53 |  | 34.6 |  | 43386 |  | 27.98 |  | 4.859 |  | 0.4 | i | 1.8 | i | 1.1 | c, i
61-0189 | 2021-08-16 12:45 | EDT | 4.959 |  | 22.79 |  | 2.62 |  | 35.7 |  | 43412 |  | 27.99 |  | 4.959 |  | 0.4 | i | 1.8 | i | 1.2 | c, i
61-0189 | 2021-08-16 13:00 | EDT | 5.053 |  | 22.81 |  | 2.68 |  | 36.5 |  | 43424 |  | 28 |  | 5.053 |  | 0.5 | i | 1.8 | i | 1.2 | c, i
61-0189 | 2021-08-16 13:15 | EDT | 5.153 |  | 22.83 |  | 2.72 |  | 37.2 |  | 43424 |  | 28 |  | 5.153 |  | 0.5 | i | 1.9 | i | 1.2 | c, i
61-0189 | 2021-08-16 13:30 | EDT | 5.247 |  | 22.82 |  | 2.69 |  | 36.8 |  | 43414 |  | 27.99 |  | 5.247 |  | 0.5 | i | 2.1 | i | 1.3 | c, i
61-0189 | 2021-08-16 13:45 | EDT | 5.326 |  | 22.82 |  | 2.73 |  | 37.2 |  | 43432 |  | 28.01 |  | 5.326 |  | 0.5 | i | 2.2 | i | 1.4 | c, i
61-0189 | 2021-08-16 14:00 | EDT | 5.412 |  | 22.82 |  | 2.74 |  | 37.4 |  | 43434 |  | 28.01 |  | 5.412 |  | 0.5 | i | 2.2 | i | 1.3 | c, i
61-0189 | 2021-08-16 14:15 | EDT | 5.48 |  | 22.83 |  | 2.77 |  | 37.8 |  | 43443 |  | 28.02 |  | 5.48 |  | 0.6 | i | 2.2 | i | 1.4 | c, i
61-0189 | 2021-08-16 14:30 | EDT | 5.531 |  | 22.83 |  | 2.75 |  | 37.6 |  | 43434 |  | 28.01 |  | 5.531 |  | 0.5 | i | 2 | i | 1.3 | c, i
61-0189 | 2021-08-16 14:45 | EDT | 5.568 |  | 22.83 |  | 2.68 |  | 36.6 |  | 43447 |  | 28.02 |  | 5.568 |  | 0.5 | i | 2 | i | 1.2 | c, i
61-0189 | 2021-08-16 15:00 | EDT | 5.591 |  | 22.84 |  | 2.68 |  | 36.6 |  | 43473 |  | 28.04 |  | 5.591 |  | 0.5 | i | 2 | i | 1.3 | c, i
61-0189 | 2021-08-16 15:15 | EDT | 5.597 |  | 22.84 |  | 2.68 |  | 36.6 |  | 43483 |  | 28.04 |  | 5.597 |  | 0.5 | i | 2.1 | i | 1.3 | c, i
61-0189 | 2021-08-16 15:30 | EDT | 5.574 |  | 22.86 |  | 2.73 |  | 37.3 |  | 43494 |  | 28.05 |  | 5.574 |  | 0.6 | i | 2.3 | i | 1.4 | c, i
61-0189 | 2021-08-16 15:45 | EDT | 5.56 |  | 22.89 |  | 2.88 |  | 39.4 |  | 43497 |  | 28.05 |  | 5.56 |  | 0.5 | i | 2.2 | i | 1.4 | c, i
61-0189 | 2021-08-16 16:00 | EDT | 5.521 |  | 22.92 |  | 3.02 |  | 41.3 |  | 43484 |  | 28.04 |  | 5.521 |  | 0.7 | i | 2.9 | i | 1.7 | c, i
61-0189 | 2021-08-16 16:15 | EDT | 5.481 |  | 22.91 |  | 2.91 |  | 39.8 |  | 43487 |  | 28.05 |  | 5.481 |  | 0.6 | i | 2.3 | i | 1.5 | c, i
61-0189 | 2021-08-16 16:30 | EDT | 5.403 |  | 22.92 |  | 2.93 |  | 40 |  | 43453 |  | 28.02 |  | 5.403 |  | 0.6 | i | 2.4 | i | 1.5 | c, i
61-0189 | 2021-08-16 16:45 | EDT | 5.343 |  | 22.93 |  | 2.95 |  | 40.3 |  | 43462 |  | 28.03 |  | 5.343 |  | 0.7 | i | 2.7 | i | 1.6 | c, i
61-0189 | 2021-08-16 17:00 | EDT | 5.266 |  | 22.95 |  | 2.99 |  | 41 |  | 43462 |  | 28.03 |  | 5.266 |  | 0.7 | i | 2.9 | i | 1.8 | c, i
61-0189 | 2021-08-16 17:15 | EDT | 5.185 |  | 22.96 |  | 3.02 |  | 41.4 |  | 43456 |  | 28.02 |  | 5.185 |  | 0.8 | i | 3.2 | i | 1.9 | c, i
61-0189 | 2021-08-16 17:30 | EDT | 5.108 |  | 22.98 |  | 3.05 |  | 41.8 |  | 43434 |  | 28.01 |  | 5.108 |  | 0.8 | i | 3.1 | i | 1.9 | c, i
61-0189 | 2021-08-16 17:45 | EDT | 5.022 |  | 23 |  | 3.07 |  | 42.1 |  | 43413 |  | 27.99 |  | 5.022 |  | 0.9 | i | 3.4 | i | 2.1 | c, i
61-0189 | 2021-08-16 18:00 | EDT | 4.941 |  | 23.02 |  | 3.1 |  | 42.5 |  | 43392 |  | 27.98 |  | 4.941 |  | 0.9 | i | 3.5 | i | 2.1 | c, i
61-0189 | 2021-08-16 18:15 | EDT | 4.848 |  | 23.03 |  | 3.11 |  | 42.7 |  | 43360 |  | 27.95 |  | 4.848 |  | 0.8 | i | 3.2 | i | 2 | c, i
61-0189 | 2021-08-16 18:30 | EDT | 4.78 |  | 23.04 |  | 3.09 |  | 42.4 |  | 43343 |  | 27.94 |  | 4.78 |  | 0.8 | i | 3.3 | i | 2.1 | c, i
61-0189 | 2021-08-16 18:45 | EDT | 4.709 |  | 23.05 |  | 3.08 |  | 42.2 |  | 43326 |  | 27.93 |  | 4.709 |  | 1 | i | 3.9 | i | 2.3 | c, i
61-0189 | 2021-08-16 19:00 | EDT | 4.632 |  | 23.05 |  | 3.06 |  | 42 |  | 43312 |  | 27.92 |  | 4.632 |  | 1 | i | 4.1 | i | 2.5 | c, i
61-0189 | 2021-08-16 19:15 | EDT | 4.57 |  | 23.06 |  | 3.05 |  | 41.9 |  | 43288 |  | 27.9 |  | 4.57 |  | 1 | i | 4.1 | i | 2.4 | c, i
61-0189 | 2021-08-16 19:30 | EDT | 4.512 |  | 23.06 |  | 3.04 |  | 41.6 |  | 43266 |  | 27.88 |  | 4.512 |  | 1.1 | i | 4.4 | i | 2.6 | c, i
61-0189 | 2021-08-16 19:45 | EDT | 4.464 |  | 23.06 |  | 3.02 |  | 41.4 |  | 43260 |  | 27.88 |  | 4.464 |  | 1.2 | i | 4.7 | i | 2.8 | c, i
61-0189 | 2021-08-16 20:00 | EDT | 4.421 |  | 23.07 |  | 3.02 |  | 41.5 |  | 43241 |  | 27.87 |  | 4.421 |  | 1.3 | i | 5.1 | i | 3 | c, i
61-0189 | 2021-08-16 20:15 | EDT | 4.389 |  | 23.05 |  | 3.01 |  | 41.2 |  | 43279 |  | 27.89 |  | 4.389 |  | 1.2 | i | 4.7 | i | 2.9 | c, i
61-0189 | 2021-08-16 20:30 | EDT | 4.369 |  | 23.05 |  | 3 |  | 41.2 |  | 43275 |  | 27.89 |  | 4.369 |  | 1.3 | i | 5.3 | i | 3 | c, i
61-0189 | 2021-08-16 20:45 | EDT | 4.354 |  | 23.07 |  | 3.03 |  | 41.5 |  | 43242 |  | 27.87 |  | 4.354 |  | 1.2 | i | 5 | i | 2.8 | c, i
61-0189 | 2021-08-16 21:00 | EDT | 4.35 |  | 23.06 |  | 3.02 |  | 41.4 |  | 43269 |  | 27.89 |  | 4.35 |  | 1.3 | i | 5.4 | i | 3.1 | c, i
61-0189 | 2021-08-16 21:15 | EDT | 4.362 |  | 23.06 |  | 3.03 |  | 41.6 |  | 43268 |  | 27.89 |  | 4.362 |  | 1.2 | i | 4.9 | i | 2.8 | c, i
61-0189 | 2021-08-16 21:30 | EDT | 4.366 |  | 23.05 |  | 3.02 |  | 41.4 |  | 43293 |  | 27.9 |  | 4.366 |  | 1.3 | i | 5.3 | i | 3 | c, i
61-0189 | 2021-08-16 21:45 | EDT | 4.373 |  | 23.05 |  | 3 |  | 41.1 |  | 43294 |  | 27.9 |  | 4.373 |  | 1.4 | i | 5.5 | i | 3.4 | c, i
61-0189 | 2021-08-16 22:00 | EDT | 4.377 |  | 23.05 |  | 3.01 |  | 41.2 |  | 43285 |  | 27.9 |  | 4.377 |  | 1.5 | i | 5.9 | i | 3.4 | c, i
61-0189 | 2021-08-16 22:15 | EDT | 4.382 |  | 23.05 |  | 2.98 |  | 40.9 |  | 43279 |  | 27.89 |  | 4.382 |  | 1.4 | i | 5.6 | i | 3.2 | c, i
61-0189 | 2021-08-16 22:30 | EDT | 4.38 |  | 23.06 |  | 3.02 |  | 41.4 |  | 43262 |  | 27.88 |  | 4.38 |  | 1.4 | i | 5.6 | i | 3.2 | c, i
61-0189 | 2021-08-16 22:45 | EDT | 4.38 |  | 23.06 |  | 3.01 |  | 41.3 |  | 43250 |  | 27.87 |  | 4.38 |  | 1.4 | i | 5.4 | i | 3.1 | c, i
61-0189 | 2021-08-16 23:00 | EDT | 4.392 |  | 23.06 |  | 2.99 |  | 41 |  | 43236 |  | 27.86 |  | 4.392 |  | 1.3 | i | 5.4 | i | 3.1 | c, i
61-0189 | 2021-08-16 23:15 | EDT | 4.397 |  | 23.08 |  | 3.01 |  | 41.3 |  | 43224 |  | 27.85 |  | 4.397 |  | 1.5 | i | 5.9 | i | 3.3 | c, i
61-0189 | 2021-08-16 23:30 | EDT | 4.411 |  | 23.1 |  | 3.04 |  | 41.7 |  | 43206 |  | 27.84 |  | 4.411 |  | 1.4 | i | 5.7 | i | 3.3 | c, i
61-0189 | 2021-08-16 23:45 | EDT | 4.433 |  | 23.09 |  | 3.04 |  | 41.6 |  | 43185 |  | 27.83 |  | 4.433 |  | 1.5 | i | 6.1 | i | 3.5 | c, i
61-0189 | 2021-08-17 | EDT | 4.462 |  | 23.09 |  | 3.04 |  | 41.7 |  | 43177 |  | 27.82 |  | 4.462 |  | 1.4 | i | 5.5 | i | 3.2 | c, i
61-0189 | 2021-08-17 00:15 | EDT | 4.507 |  | 23.1 |  | 3.04 |  | 41.7 |  | 43180 |  | 27.82 |  | 4.507 |  | 1.5 | i | 5.9 | i | 3.4 | c, i
61-0189 | 2021-08-17 00:30 | EDT | 4.557 |  | 23.09 |  | 3.02 |  | 41.4 |  | 43169 |  | 27.81 |  | 4.557 |  | 1.6 | i | 6.2 | i | 3.6 | c, i
61-0189 | 2021-08-17 00:45 | EDT | 4.628 |  | 23.11 |  | 3.08 |  | 42.2 |  | 43193 |  | 27.83 |  | 4.628 |  | 1.4 | i | 5.7 | i | 3.2 | c, i
61-0189 | 2021-08-17 01:00 | EDT | 4.706 |  | 23.1 |  | 3.08 |  | 42.3 |  | 43223 |  | 27.85 |  | 4.706 |  | 1.5 | i | 5.9 | i | 3.4 | c, i
61-0189 | 2021-08-17 01:15 | EDT | 4.797 |  | 23.12 |  | 3.13 |  | 43 |  | 43241 |  | 27.87 |  | 4.797 |  | 1.5 | i | 6 | i | 3.4 | c, i
61-0189 | 2021-08-17 01:30 | EDT | 4.887 |  | 23.08 |  | 3.02 |  | 41.4 |  | 43236 |  | 27.86 |  | 4.887 |  | 1.5 | i | 6.2 | i | 3.5 | c, i
61-0189 | 2021-08-17 01:45 | EDT | 4.986 |  | 23.09 |  | 3.06 |  | 41.9 |  | 43217 |  | 27.85 |  | 4.986 |  | 1.5 | i | 5.9 | i | 3.4 | c, i
61-0189 | 2021-08-17 02:00 | EDT | 5.078 |  | 23.12 |  | 3.13 |  | 42.9 |  | 43214 |  | 27.85 |  | 5.078 |  | 1.5 | i | 5.8 | i | 3.3 | c, i
61-0189 | 2021-08-17 02:15 | EDT | 5.159 |  | 23.12 |  | 3.19 |  | 43.7 |  | 43251 |  | 27.87 |  | 5.159 |  | 1.5 | i | 6.1 | i | 3.4 | c, i
61-0189 | 2021-08-17 02:30 | EDT | 5.227 |  | 23.11 |  | 3.12 |  | 42.8 |  | 43260 |  | 27.88 |  | 5.227 |  | 1.5 | i | 6 | i | 3.4 | c, i
61-0189 | 2021-08-17 02:45 | EDT | 5.284 |  | 23.17 |  | 3.3 |  | 45.3 |  | 43222 |  | 27.85 |  | 5.284 |  | 1.8 | i | 7.1 | i | 3.8 | c, i
61-0189 | 2021-08-17 03:00 | EDT | 5.329 |  | 23.2 |  | 3.4 |  | 46.7 |  | 43206 |  | 27.84 |  | 5.329 |  | 1.7 | i | 6.8 | i | 3.8 | c, i
61-0189 | 2021-08-17 03:15 | EDT | 5.357 |  | 23.14 |  | 3.14 |  | 43.1 |  | 43171 |  | 27.82 |  | 5.357 |  | 1.5 | i | 6 | i | 3.4 | c, i
61-0189 | 2021-08-17 03:30 | EDT | 5.375 |  | 23.13 |  | 3.12 |  | 42.8 |  | 43174 |  | 27.82 |  | 5.375 |  | 1.7 | i | 6.9 | i | 3.9 | c, i
61-0189 | 2021-08-17 03:45 | EDT | 5.374 |  | 23.21 |  | 3.37 |  | 46.3 |  | 43130 |  | 27.78 |  | 5.374 |  | 1.8 | i | 7.3 | i | 4.2 | c, i
61-0189 | 2021-08-17 04:00 | EDT | 5.357 |  | 23.16 |  | 3.15 |  | 43.2 |  | 43142 |  | 27.79 |  | 5.357 |  | 1.6 | i | 6.5 | i | 3.7 | c, i
61-0189 | 2021-08-17 04:15 | EDT | 5.334 |  | 23.29 |  | 3.58 |  | 49.2 |  | 43025 |  | 27.71 |  | 5.334 |  | 1.7 | i | 6.9 | i | 3.8 | c, i
61-0189 | 2021-08-17 04:30 | EDT | 5.292 |  | 23.33 |  | 3.67 |  | 50.5 |  | 42980 |  | 27.67 |  | 5.292 |  | 1.8 | i | 7.4 | i | 4.1 | c, i
61-0189 | 2021-08-17 04:45 | EDT | 5.235 |  | 23.37 |  | 3.78 |  | 52 |  | 42947 |  | 27.65 |  | 5.235 |  | 1.9 | i | 7.5 | i | 4.1 | c, i
61-0189 | 2021-08-17 05:00 | EDT | 5.185 |  | 23.47 |  | 4.1 |  | 56.6 |  | 42879 |  | 27.6 |  | 5.185 |  | 2 | i | 8.2 | i | 4.4 | c, i
61-0189 | 2021-08-17 05:15 | EDT | 5.125 |  | 23.52 |  | 4.3 |  | 59.3 |  | 42821 |  | 27.56 |  | 5.125 |  | 2.3 | i | 9.1 | i | 5.1 | c, i
61-0189 | 2021-08-17 05:30 | EDT | 5.066 |  | 23.57 |  | 4.49 |  | 62 |  | 42764 |  | 27.52 |  | 5.066 |  | 2.5 | i | 10.1 | i | 5.5 | c, i
61-0189 | 2021-08-17 05:45 | EDT | 4.974 |  | 23.55 |  | 4.39 |  | 60.6 |  | 42781 |  | 27.53 |  | 4.974 |  | 2.6 | i | 10.6 | i | 5.8 | c, i
61-0189 | 2021-08-17 06:00 | EDT | 4.902 |  | 22.97 |  | 2.26 |  | 31 |  | 43169 |  | 27.82 |  | 4.902 |  | 1.2 | i | 4.8 | i | 2.8 | c, i
61-0189 | 2021-08-17 06:15 | EDT | 4.816 |  | 22.97 |  | 2.25 |  | 30.7 |  | 43147 |  | 27.8 |  | 4.816 |  | 1.3 | i | 5.4 | i | 3.1 | c, i
61-0189 | 2021-08-17 06:30 | EDT | 4.743 |  | 23.06 |  | 2.63 |  | 36.1 |  | 43075 |  | 27.75 |  | 4.743 |  | 1.7 | i | 6.9 | i | 4 | c, i
61-0189 | 2021-08-17 06:45 | EDT | 4.678 |  | 23.21 |  | 3.02 |  | 41.5 |  | 42985 |  | 27.68 |  | 4.678 |  | 2.1 | i | 8.6 | i | 4.9 | c, i
61-0189 | 2021-08-17 07:00 | EDT | 4.606 |  | 23.02 |  | 2.32 |  | 31.8 |  | 43086 |  | 27.76 |  | 4.606 |  | 1.7 | i | 6.7 | i | 3.9 | c, i
61-0189 | 2021-08-17 07:15 | EDT | 4.536 |  | 23.04 |  | 2.34 |  | 32.1 |  | 43023 |  | 27.71 |  | 4.536 |  | 1.6 | i | 6.3 | i | 3.7 | c, i
61-0189 | 2021-08-17 07:30 | EDT | 4.487 |  | 23.09 |  | 2.59 |  | 35.5 |  | 43018 |  | 27.71 |  | 4.487 |  | 1.5 | i | 6.1 | i | 3.4 | c, i
61-0189 | 2021-08-17 07:45 | EDT | 4.417 |  | 23.05 |  | 2.42 |  | 33.2 |  | 43058 |  | 27.74 |  | 4.417 |  | 1.4 | i | 5.8 | i | 3.3 | c, i
61-0189 | 2021-08-17 08:00 | EDT | 4.364 |  | 23.07 |  | 2.63 |  | 36 |  | 43044 |  | 27.73 |  | 4.364 |  | 1.3 | i | 5.2 | i | 3.1 | c, i
61-0189 | 2021-08-17 08:15 | EDT | 4.327 |  | 23.09 |  | 2.62 |  | 35.9 |  | 43073 |  | 27.75 |  | 4.327 |  | 1.1 | i | 4.5 | i | 2.6 | c, i
61-0189 | 2021-08-17 08:30 | EDT | 4.3 |  | 23.1 |  | 2.68 |  | 36.7 |  | 43041 |  | 27.72 |  | 4.3 |  | 1.2 | i | 4.8 | i | 2.9 | c, i
61-0189 | 2021-08-17 08:45 | EDT | 4.282 |  | 23.03 |  | 2.33 |  | 31.9 |  | 43013 |  | 27.7 |  | 4.282 |  | 1 | i | 4 | i | 2.4 | c, i
61-0189 | 2021-08-17 09:00 | EDT | 4.275 |  | 23.06 |  | 2.2 |  | 30.1 |  | 42864 |  | 27.6 |  | 4.275 |  | 1.1 | i | 4.5 | i | 2.7 | c, i
61-0189 | 2021-08-17 09:15 | EDT | 4.28 |  | 22.98 |  | 2.26 |  | 31 |  | 43166 |  | 27.81 |  | 4.28 |  | 0.8 | i | 3.2 | i | 1.9 | c, i
61-0189 | 2021-08-17 09:30 | EDT | 4.294 |  | 23 |  | 2.33 |  | 31.8 |  | 43114 |  | 27.78 |  | 4.294 |  | 0.8 | i | 3.4 | i | 2.1 | c, i
61-0189 | 2021-08-17 09:45 | EDT | 4.32 |  | 23.02 |  | 2.38 |  | 32.6 |  | 43029 |  | 27.72 |  | 4.32 |  | 0.9 | i | 3.7 | i | 2.2 | c, i
61-0189 | 2021-08-17 10:00 | EDT | 4.362 |  | 23.02 |  | 2.49 |  | 34.1 |  | 43131 |  | 27.79 |  | 4.362 |  | 0.9 | i | 3.5 | i | 2 | c, i
61-0189 | 2021-08-17 10:15 | EDT | 4.402 |  | 23.04 |  | 2.26 |  | 30.9 |  | 42866 |  | 27.6 |  | 4.402 |  | 1 | i | 4.1 | i | 2.4 | c, i
61-0189 | 2021-08-17 10:30 | EDT | 4.447 |  | 23.01 |  | 1.99 |  | 27.1 |  | 42738 |  | 27.51 |  | 4.447 |  | 1 | i | 3.9 | i | 2.3 | c, i
61-0189 | 2021-08-17 10:45 | EDT | 4.483 |  | 22.99 |  | 1.66 |  | 22.6 |  | 42628 |  | 27.43 |  | 4.483 |  | 1 | i | 3.9 | i | 2.3 | c, i
61-0189 | 2021-08-17 11:00 | EDT | 4.521 |  | 22.98 |  | 1.55 |  | 21.1 |  | 42593 |  | 27.4 |  | 4.521 |  | 1 | i | 4.1 | i | 2.4 | c, i
61-0189 | 2021-08-17 11:15 | EDT | 4.551 |  | 22.97 |  | 1.45 |  | 19.8 |  | 42594 |  | 27.4 |  | 4.551 |  | 1 | i | 4 | i | 2.4 | c, i
61-0189 | 2021-08-17 11:30 | EDT | 4.581 |  | 22.98 |  | 1.21 |  | 16.5 |  | 42515 |  | 27.35 |  | 4.581 |  | 1 | i | 4.2 | i | 2.7 | c, i
61-0189 | 2021-08-17 11:45 | EDT | 4.611 |  | 23.48 |  | 2.33 |  | 32 |  | 41686 |  | 26.75 |  | 4.611 |  | 3.2 | i | 13 | i | 6.2 | c, i
61-0189 | 2021-08-17 12:00 | EDT | 4.636 |  | 23.86 |  | 3.89 |  | 53.6 |  | 41092 |  | 26.32 |  | 4.636 |  | 3.8 | i | 15.1 | i | 7.7 | c, i
61-0189 | 2021-08-17 12:15 | EDT | 4.659 |  | 22.93 |  | 1.13 |  | 15.4 |  | 42499 |  | 27.34 |  | 4.659 |  | 1 | i | 4.1 | i | 2.6 | c, i
61-0189 | 2021-08-17 12:30 | EDT | 4.701 |  | 22.9 |  | 1.05 |  | 14.3 |  | 42548 |  | 27.37 |  | 4.701 |  | 0.8 | i | 3.2 | i | 2 | c, i
61-0189 | 2021-08-17 12:45 | EDT | 4.735 |  | 23.08 |  | 1.35 |  | 18.5 |  | 42371 |  | 27.24 |  | 4.735 |  | 1.2 | i | 4.7 | i | 2.9 | c, i
61-0189 | 2021-08-17 13:00 | EDT | 4.773 |  | 23.42 |  | 2.17 |  | 29.8 |  | 42006 |  | 26.98 |  | 4.773 |  | 2.1 | i | 8.3 | i | 5.5 | c, i
61-0189 | 2021-08-17 13:15 | EDT | 4.821 |  | 22.94 |  | 1.83 |  | 25 |  | 43082 |  | 27.75 |  | 4.821 |  | 0.8 | i | 3.1 | i | 1.9 | c, i
61-0189 | 2021-08-17 13:30 | EDT | 4.885 |  | 22.94 |  | 1.88 |  | 25.7 |  | 43120 |  | 27.78 |  | 4.885 |  | 0.7 | i | 2.8 | i | 1.7 | c, i
61-0189 | 2021-08-17 13:45 | EDT | 5.018 |  | 22.95 |  | 2.08 |  | 28.5 |  | 43258 |  | 27.88 |  | 5.018 |  | 0.5 | i | 2.2 | i | 1.4 | c, i
61-0189 | 2021-08-17 14:00 | EDT | 5.119 |  | 22.98 |  | 2.3 |  | 31.5 |  | 43327 |  | 27.93 |  | 5.119 |  | 0.6 | i | 2.3 | i | 1.4 | c, i
61-0189 | 2021-08-17 14:15 | EDT | 5.203 |  | 23.01 |  | 2.52 |  | 34.5 |  | 43366 |  | 27.96 |  | 5.203 |  | 0.6 | i | 2.6 | i | 1.5 | c, i
61-0189 | 2021-08-17 14:30 | EDT | 5.292 |  | 23.03 |  | 2.65 |  | 36.2 |  | 43353 |  | 27.95 |  | 5.292 |  | 0.7 | i | 2.9 | i | 1.7 | c, i
61-0189 | 2021-08-17 14:45 | EDT | 5.39 |  | 23.03 |  | 2.65 |  | 36.3 |  | 43367 |  | 27.96 |  | 5.39 |  | 0.6 | i | 2.6 | i | 1.6 | c, i
61-0189 | 2021-08-17 15:00 | EDT | 5.451 |  | 23.1 |  | 2.88 |  | 39.4 |  | 43257 |  | 27.88 |  | 5.451 |  | 0.8 | i | 3.4 | i | 1.9 | c, i
61-0189 | 2021-08-17 15:15 | EDT | 5.511 |  | 23.04 |  | 2.66 |  | 36.4 |  | 43359 |  | 27.95 |  | 5.511 |  | 0.7 | i | 3 | i | 1.7 | c, i
61-0189 | 2021-08-17 15:30 | EDT | 5.578 |  | 23.04 |  | 2.69 |  | 36.8 |  | 43368 |  | 27.96 |  | 5.578 |  | 0.7 | i | 3 | i | 1.8 | c, i
61-0189 | 2021-08-17 15:45 | EDT | 5.569 |  | 23.08 |  | 2.81 |  | 38.6 |  | 43333 |  | 27.93 |  | 5.569 |  | 0.9 | i | 3.5 | i | 2.1 | c, i
61-0189 | 2021-08-17 16:00 | EDT | 5.608 |  | 23.03 |  | 2.59 |  | 35.5 |  | 43346 |  | 27.94 |  | 5.608 |  | 0.8 | i | 3.1 | i | 1.9 | c, i
61-0189 | 2021-08-17 16:15 | EDT | 5.674 |  | 23.02 |  | 2.5 |  | 34.2 |  | 43342 |  | 27.94 |  | 5.674 |  | 0.7 | i | 2.7 | i | 1.7 | c, i
61-0189 | 2021-08-17 16:30 | EDT | 5.66 |  | 23.02 |  | 2.52 |  | 34.5 |  | 43330 |  | 27.93 |  | 5.66 |  | 0.8 | i | 3 | i | 1.8 | c, i
61-0189 | 2021-08-17 16:45 | EDT | 5.66 |  | 23.04 |  | 2.55 |  | 34.9 |  | 43320 |  | 27.92 |  | 5.66 |  | 0.8 | i | 3.2 | i | 2 | c, i
61-0189 | 2021-08-17 17:00 | EDT | 5.589 |  | 23.03 |  | 2.38 |  | 32.6 |  | 43281 |  | 27.9 |  | 5.589 |  | 0.9 | i | 3.4 | i | 2 | c, i
61-0189 | 2021-08-17 17:15 | EDT | 5.534 |  | 23 |  | 2.21 |  | 30.3 |  | 43253 |  | 27.88 |  | 5.534 |  | 0.8 | i | 3.2 | i | 1.9 | c, i
61-0189 | 2021-08-17 17:30 | EDT | 5.462 |  | 22.99 |  | 2.04 |  | 27.9 |  | 43208 |  | 27.84 |  | 5.462 |  | 0.8 | i | 3.2 | i | 1.9 | c, i
61-0189 | 2021-08-17 17:45 | EDT | 5.413 |  | 22.97 |  | 1.93 |  | 26.4 |  | 43183 |  | 27.83 |  | 5.413 |  | 0.9 | i | 3.8 | i | 2.2 | c, i
61-0189 | 2021-08-17 18:00 | EDT | 5.241 |  | 22.97 |  | 1.83 |  | 25 |  | 43142 |  | 27.8 |  | 5.241 |  | 1 | i | 3.9 | i | 2.3 | c, i
61-0189 | 2021-08-17 18:15 | EDT | 5.172 |  | 22.96 |  | 1.75 |  | 23.9 |  | 43111 |  | 27.78 |  | 5.172 |  | 1.2 | i | 5 | i | 2.5 | c, i
61-0189 | 2021-08-17 18:30 | EDT | 5.092 |  | 22.97 |  | 1.71 |  | 23.3 |  | 43076 |  | 27.75 |  | 5.092 |  | 1.3 | i | 5.3 | i | 3 | c, i
61-0189 | 2021-08-17 18:45 | EDT | 5.009 |  | 22.99 |  | 1.69 |  | 23.2 |  | 43018 |  | 27.71 |  | 5.009 |  | 1.5 | i | 6 | i | 3.3 | c, i
61-0189 | 2021-08-17 19:00 | EDT | 4.923 |  | 23 |  | 1.7 |  | 23.2 |  | 43000 |  | 27.69 |  | 4.923 |  | 1.7 | i | 6.7 | i | 3.7 | c, i
61-0189 | 2021-08-17 19:15 | EDT | 4.83 |  | 22.98 |  | 1.62 |  | 22.1 |  | 43021 |  | 27.71 |  | 4.83 |  | 1.8 | i | 7.1 | i | 4 | c, i
61-0189 | 2021-08-17 19:30 | EDT | 4.738 |  | 22.99 |  | 1.64 |  | 22.5 |  | 43000 |  | 27.7 |  | 4.738 |  | 1.9 | i | 7.6 | i | 4.1 | c, i
61-0189 | 2021-08-17 19:45 | EDT | 4.658 |  | 23.01 |  | 1.69 |  | 23.1 |  | 42980 |  | 27.68 |  | 4.658 |  | 2 | i | 8.1 | i | 4.5 | c, i
61-0189 | 2021-08-17 20:00 | EDT | 4.58 |  | 23.02 |  | 1.73 |  | 23.7 |  | 42977 |  | 27.68 |  | 4.58 |  | 2.4 | i | 9.6 | i | 5.1 | c, i
61-0189 | 2021-08-17 20:15 | EDT | 4.506 |  | 23.04 |  | 1.75 |  | 23.9 |  | 42970 |  | 27.67 |  | 4.506 |  | 2.4 | i | 9.6 | i | 5.4 | c, i
61-0189 | 2021-08-17 20:30 | EDT | 4.47 |  | 23.03 |  | 1.73 |  | 23.6 |  | 42978 |  | 27.68 |  | 4.47 |  | 2.1 | i | 8.4 | i | 4.5 | c, i
61-0189 | 2021-08-17 20:45 | EDT | 4.415 |  | 23.04 |  | 1.74 |  | 23.8 |  | 42968 |  | 27.67 |  | 4.415 |  | 2.2 | i | 8.7 | i | 4.9 | c, i
61-0189 | 2021-08-17 21:00 | EDT | 4.364 |  | 23.06 |  | 1.73 |  | 23.7 |  | 42957 |  | 27.66 |  | 4.364 |  | 2.4 | i | 9.8 | i | 5.3 | c, i
61-0189 | 2021-08-17 21:15 | EDT | 4.326 |  | 23.06 |  | 1.76 |  | 24.1 |  | 42968 |  | 27.67 |  | 4.326 |  | 2.4 | i | 9.5 | i | 5.2 | c, i
61-0189 | 2021-08-17 21:30 | EDT | 4.292 |  | 23.07 |  | 1.77 |  | 24.2 |  | 42982 |  | 27.68 |  | 4.292 |  | 2.4 | i | 9.5 | i | 5.2 | c, i
61-0189 | 2021-08-17 21:45 | EDT | 4.301 |  | 23.1 |  | 1.81 |  | 24.8 |  | 42976 |  | 27.68 |  | 4.301 |  | 2.5 | i | 10.1 | i | 5.6 | c, i
61-0189 | 2021-08-17 22:00 | EDT | 4.269 |  | 23.08 |  | 1.78 |  | 24.3 |  | 43010 |  | 27.7 |  | 4.269 |  | 2.6 | i | 10.4 | i | 5.7 | c, i
61-0189 | 2021-08-17 22:15 | EDT | 4.261 |  | 23.14 |  | 1.89 |  | 25.9 |  | 42973 |  | 27.67 |  | 4.261 |  | 3.2 | i | 12.9 | i | 6.9 | c, i
61-0189 | 2021-08-17 22:30 | EDT | 4.277 |  | 23.32 |  | 2.36 |  | 32.5 |  | 42810 |  | 27.55 |  | 4.277 |  | 5.2 | i | 20.9 | i | 9.9 | c, i
61-0189 | 2021-08-17 22:45 | EDT | 4.383 |  | 23.04 |  | 1.79 |  | 24.6 |  | 43103 |  | 27.77 |  | 4.383 |  | 3.6 | i | 14.4 | i | 6.1 | c, i
61-0189 | 2021-08-17 23:00 | EDT | 4.374 |  | 23.03 |  | 1.79 |  | 24.5 |  | 43139 |  | 27.79 |  | 4.374 |  | 2.6 | i | 10.4 | i | 5.7 | c, i
61-0189 | 2021-08-17 23:15 | EDT | 4.409 |  | 23.27 |  | 2.2 |  | 30.2 |  | 42964 |  | 27.67 |  | 4.409 |  | 3.3 | i | 13.3 | i | 6.8 | c, i
61-0189 | 2021-08-17 23:30 | EDT | 4.41 |  | 23.03 |  | 1.81 |  | 24.8 |  | 43134 |  | 27.79 |  | 4.41 |  | 2.5 | i | 10.1 | i | 5.6 | c, i
61-0189 | 2021-08-17 23:45 | EDT | 4.415 |  | 23 |  | 1.71 |  | 23.4 |  | 43147 |  | 27.8 |  | 4.415 |  | 2 | i | 8.2 | i | 4.6 | c, i
61-0189 | 2021-08-18 | EDT | 4.406 |  | 22.99 |  | 1.67 |  | 22.9 |  | 43155 |  | 27.81 |  | 4.406 |  | 2.1 | i | 8.5 | i | 5 | c, i
61-0189 | 2021-08-18 00:15 | EDT | 4.396 |  | 22.98 |  | 1.61 |  | 22 |  | 43146 |  | 27.8 |  | 4.396 |  | 1.9 | i | 7.8 | i | 4.4 | c, i
61-0189 | 2021-08-18 00:30 | EDT | 4.44 |  | 22.97 |  | 1.59 |  | 21.8 |  | 43139 |  | 27.8 |  | 4.44 |  | 2 | i | 8 | i | 4.4 | c, i
61-0189 | 2021-08-18 00:45 | EDT | 4.365 |  | 22.97 |  | 1.54 |  | 21.1 |  | 43129 |  | 27.79 |  | 4.365 |  | 2 | i | 8 | i | 4.5 | c, i
61-0189 | 2021-08-18 01:00 | EDT | 4.423 |  | 22.97 |  | 1.51 |  | 20.6 |  | 43120 |  | 27.78 |  | 4.423 |  | 2 | i | 8 | i | 4.5 | c, i
61-0189 | 2021-08-18 01:15 | EDT | 4.424 |  | 22.98 |  | 1.51 |  | 20.6 |  | 43114 |  | 27.78 |  | 4.424 |  | 2.4 | i | 9.5 | i | 5.3 | c, i
61-0189 | 2021-08-18 01:30 | EDT | 4.455 |  | 23.03 |  | 1.61 |  | 22.1 |  | 43108 |  | 27.77 |  | 4.455 |  | 2.7 | i | 10.9 | i | 6 | c, i
61-0189 | 2021-08-18 01:45 | EDT | 4.515 |  | 23.11 |  | 1.79 |  | 24.6 |  | 43093 |  | 27.76 |  | 4.515 |  | 3.1 | i | 12.4 | i | 6.8 | c, i
61-0189 | 2021-08-18 02:00 | EDT | 4.587 |  | 23.08 |  | 1.72 |  | 23.5 |  | 43096 |  | 27.76 |  | 4.587 |  | 2.8 | i | 11.1 | i | 6.2 | c, i
61-0189 | 2021-08-18 02:15 | EDT | 4.678 |  | 23.15 |  | 2.13 |  | 29.2 |  | 43105 |  | 27.77 |  | 4.678 |  | 2.7 | i | 10.9 | i | 5.8 | c, i
61-0189 | 2021-08-18 02:30 | EDT | 4.771 |  | 23.18 |  | 2.34 |  | 32.2 |  | 43112 |  | 27.77 |  | 4.771 |  | 2.7 | i | 10.7 | i | 5.9 | c, i
61-0189 | 2021-08-18 02:45 | EDT | 4.888 |  | 23.12 |  | 2.22 |  | 30.4 |  | 43154 |  | 27.8 |  | 4.888 |  | 2.3 | i | 9.1 | i | 5.1 | c, i
61-0189 | 2021-08-18 03:00 | EDT | 4.991 |  | 23.1 |  | 2.19 |  | 30.1 |  | 43147 |  | 27.8 |  | 4.991 |  | 2.1 | i | 8.3 | i | 4.7 | c, i
61-0189 | 2021-08-18 03:15 | EDT | 5.185 |  | 23.14 |  | 2.27 |  | 31.1 |  | 43131 |  | 27.79 |  | 5.185 |  | 2.1 | i | 8.5 | i | 4.8 | c, i
61-0189 | 2021-08-18 03:30 | EDT | 5.287 |  | 23.31 |  | 2.75 |  | 37.7 |  | 42860 |  | 27.59 |  | 5.287 |  | 2.6 | i | 10.4 | i | 5.7 | c, i
61-0189 | 2021-08-18 03:45 | EDT | 5.33 |  | 23.36 |  | 3 |  | 41.3 |  | 42828 |  | 27.57 |  | 5.33 |  | 2.8 | i | 11.2 | i | 6.1 | c, i
61-0189 | 2021-08-18 04:00 | EDT | 5.378 |  | 23.45 |  | 3.34 |  | 46 |  | 42716 |  | 27.48 |  | 5.378 |  | 3.2 | i | 12.7 | i | 6.9 | c, i
61-0189 | 2021-08-18 04:15 | EDT | 5.416 |  | 23.45 |  | 3.36 |  | 46.3 |  | 42711 |  | 27.48 |  | 5.416 |  | 3 | i | 12.1 | i | 6.5 | c, i
61-0189 | 2021-08-18 04:30 | EDT | 5.436 |  | 23.58 |  | 3.72 |  | 51.2 |  | 42553 |  | 27.37 |  | 5.436 |  | 3.3 | i | 13.2 | i | 7 | c, i
61-0189 | 2021-08-18 04:45 | EDT | 5.447 |  | 23.63 |  | 3.96 |  | 54.7 |  | 42472 |  | 27.31 |  | 5.447 |  | 3.4 | i | 13.7 | i | 7.4 | c, i
61-0189 | 2021-08-18 05:00 | EDT | 5.434 |  | 23.66 |  | 4.11 |  | 56.7 |  | 42396 |  | 27.25 |  | 5.434 |  | 3.5 | i | 14 | i | 7.3 | c, i
61-0189 | 2021-08-18 05:15 | EDT | 5.403 |  | 23.58 |  | 3.64 |  | 50.2 |  | 42399 |  | 27.26 |  | 5.403 |  | 3.6 | i | 14.4 | i | 7.6 | c, i
61-0189 | 2021-08-18 05:30 | EDT | 5.365 |  | 23.31 |  | 2.71 |  | 37.2 |  | 42618 |  | 27.42 |  | 5.365 |  | 3 | i | 12.3 | i | 6.7 | c, i
61-0189 | 2021-08-18 05:45 | EDT | 5.303 |  | 23.67 |  | 4.02 |  | 55.5 |  | 42149 |  | 27.07 |  | 5.303 |  | 3.6 | i | 14.5 | i | 7.6 | c, i
61-0189 | 2021-08-18 06:00 | EDT | 5.233 |  | 23.52 |  | 3.21 |  | 44.2 |  | 42365 |  | 27.23 |  | 5.233 |  | 2.6 | i | 10.6 | i | 5.6 | c, i
61-0189 | 2021-08-18 06:15 | EDT | 5.16 |  | 23.05 |  | 1.44 |  | 19.7 |  | 43020 |  | 27.71 |  | 5.16 |  | 1.7 | i | 6.7 | i | 3.9 | c, i
61-0189 | 2021-08-18 06:30 | EDT | 5.085 |  | 23.13 |  | 1.62 |  | 22.2 |  | 42923 |  | 27.64 |  | 5.085 |  | 2.3 | i | 9.4 | i | 4.6 | c, i
61-0189 | 2021-08-18 06:45 | EDT | 5.012 |  | 23.11 |  | 1.53 |  | 20.9 |  | 42960 |  | 27.66 |  | 5.012 |  | 1.9 | i | 7.5 | i | 4.5 | c, i
61-0189 | 2021-08-18 07:00 | EDT | 4.94 |  | 23.04 |  | 1.43 |  | 19.6 |  | 43068 |  | 27.74 |  | 4.94 |  | 1.4 | i | 5.6 | i | 3.3 | c, i
61-0189 | 2021-08-18 07:15 | EDT | 4.869 |  | 23.04 |  | 1.48 |  | 20.3 |  | 43082 |  | 27.75 |  | 4.869 |  | 1.3 | i | 5.2 | i | 3.2 | c, i
61-0189 | 2021-08-18 07:30 | EDT | 4.795 |  | 23.07 |  | 1.52 |  | 20.8 |  | 43062 |  | 27.74 |  | 4.795 |  | 1.4 | i | 5.5 | i | 3.2 | c, i
61-0189 | 2021-08-18 07:45 | EDT | 4.721 |  | 23.06 |  | 1.56 |  | 21.4 |  | 43089 |  | 27.76 |  | 4.721 |  | 1.3 | i | 5.1 | i | 3 | c, i
61-0189 | 2021-08-18 08:00 | EDT | 4.65 |  | 23.06 |  | 1.6 |  | 21.9 |  | 43091 |  | 27.76 |  | 4.65 |  | 1.2 | i | 4.9 | i | 3 | c, i
61-0189 | 2021-08-18 08:15 | EDT | 4.582 |  | 23.07 |  | 1.66 |  | 22.7 |  | 43098 |  | 27.76 |  | 4.582 |  | 1.1 | i | 4.5 | i | 2.7 | c, i
61-0189 | 2021-08-18 08:30 | EDT | 4.529 |  | 23.28 |  | 1.99 |  | 27.4 |  | 42774 |  | 27.53 |  | 4.529 |  | 2 | i | 8.1 | i | 4.6 | c, i
61-0189 | 2021-08-18 08:45 | EDT | 4.478 |  | 23.18 |  | 1.84 |  | 25.3 |  | 42917 |  | 27.63 |  | 4.478 |  | 1.7 | i | 6.8 | i | 3.7 | c, i
61-0189 | 2021-08-18 09:00 | EDT | 4.431 |  | 23.2 |  | 1.98 |  | 27.1 |  | 42917 |  | 27.63 |  | 4.431 |  | 1.6 | i | 6.5 | i | 3.6 | c, i
61-0189 | 2021-08-18 09:15 | EDT | 4.388 |  | 23.22 |  | 1.96 |  | 26.9 |  | 42869 |  | 27.6 |  | 4.388 |  | 1.8 | i | 7.1 | i | 4 | c, i
61-0189 | 2021-08-18 09:30 | EDT | 4.351 |  | 23.21 |  | 1.96 |  | 26.9 |  | 42905 |  | 27.62 |  | 4.351 |  | 1.5 | i | 6.1 | i | 3.5 | c, i
61-0189 | 2021-08-18 09:45 | EDT | 4.312 |  | 23.15 |  | 1.93 |  | 26.5 |  | 43034 |  | 27.72 |  | 4.312 |  | 1.3 | i | 5.2 | i | 3 | c, i
61-0189 | 2021-08-18 10:00 | EDT | 4.288 |  | 23.17 |  | 2 |  | 27.5 |  | 43029 |  | 27.71 |  | 4.288 |  | 1.4 | i | 5.5 | i | 3 | c, i
61-0189 | 2021-08-18 10:15 | EDT | 4.275 |  | 23.24 |  | 2.08 |  | 28.6 |  | 42914 |  | 27.63 |  | 4.275 |  | 1.7 | i | 6.6 | i | 3.7 | c, i
61-0189 | 2021-08-18 10:30 | EDT | 4.271 |  | 23.26 |  | 2.1 |  | 28.8 |  | 42884 |  | 27.61 |  | 4.271 |  | 1.6 | i | 6.4 | i | 3.6 | c, i
61-0189 | 2021-08-18 10:45 | EDT | 4.285 |  | 23.26 |  | 2.14 |  | 29.4 |  | 42896 |  | 27.62 |  | 4.285 |  | 1.6 | i | 6.2 | i | 3.6 | c, i
61-0189 | 2021-08-18 11:00 | EDT | 4.299 |  | 23.13 |  | 1.84 |  | 25.2 |  | 43053 |  | 27.73 |  | 4.299 |  | 1.2 | i | 4.7 | i | 2.7 | c, i
61-0189 | 2021-08-18 11:15 | EDT | 4.336 |  | 23.18 |  | 2.01 |  | 27.6 |  | 42998 |  | 27.69 |  | 4.336 |  | 1.3 | i | 5.2 | i | 3 | c, i
61-0189 | 2021-08-18 11:30 | EDT | 4.378 |  | 23.17 |  | 1.89 |  | 25.9 |  | 42985 |  | 27.68 |  | 4.378 |  | 1.3 | i | 5.1 | i | 3 | c, i
61-0189 | 2021-08-18 11:45 | EDT | 4.409 |  | 23.08 |  | 1.47 |  | 20.1 |  | 43046 |  | 27.73 |  | 4.409 |  | 1 | i | 4.2 | i | 2.5 | c, i
61-0189 | 2021-08-18 12:00 | EDT | 4.449 |  | 23.06 |  | 1.37 |  | 18.7 |  | 43036 |  | 27.72 |  | 4.449 |  | 1 | i | 3.8 | i | 2.3 | c, i
61-0189 | 2021-08-18 12:15 | EDT | 4.483 |  | 23.05 |  | 1.3 |  | 17.8 |  | 43026 |  | 27.71 |  | 4.483 |  | 0.9 | i | 3.6 | i | 2.2 | c, i
61-0189 | 2021-08-18 12:30 | EDT | 4.523 |  | 23.05 |  | 1.22 |  | 16.7 |  | 42984 |  | 27.68 |  | 4.523 |  | 0.9 | i | 3.6 | i | 2.2 | c, i
61-0189 | 2021-08-18 12:45 | EDT | 4.568 |  | 23.05 |  | 1.13 |  | 15.4 |  | 42927 |  | 27.64 |  | 4.568 |  | 0.9 | i | 3.7 | i | 2.3 | c, i
61-0189 | 2021-08-18 13:00 | EDT | 4.6 |  | 23.35 |  | 1.98 |  | 27.2 |  | 42565 |  | 27.38 |  | 4.6 |  | 1.8 | i | 7.3 | i | 4.1 | c, i
61-0189 | 2021-08-18 13:15 | EDT | 4.665 |  | 23.27 |  | 1.63 |  | 22.4 |  | 42647 |  | 27.44 |  | 4.665 |  | 1.3 | i | 5.4 | i | 3 | c, i
61-0189 | 2021-08-18 13:30 | EDT | 4.752 |  | 23.33 |  | 1.88 |  | 25.8 |  | 42598 |  | 27.4 |  | 4.752 |  | 1.5 | i | 6.1 | i | 3.4 | c, i
61-0189 | 2021-08-18 13:45 | EDT | 4.811 |  | 23.5 |  | 2.53 |  | 34.8 |  | 42363 |  | 27.23 |  | 4.811 |  | 2.1 | i | 8.3 | i | 4.4 | c, i
61-0189 | 2021-08-18 14:00 | EDT | 4.855 |  | 23.79 |  | 4.01 |  | 55.4 |  | 41873 |  | 26.88 |  | 4.855 |  | 3.3 | i | 13.2 | i | 6.3 | c, i
61-0189 | 2021-08-18 14:15 | EDT | 4.909 |  | 23.59 |  | 2.57 |  | 35.4 |  | 42197 |  | 27.11 |  | 4.909 |  | 2.2 | i | 8.7 | i | 4.6 | c, i
61-0189 | 2021-08-18 14:30 | EDT | 4.971 |  | 23.53 |  | 2.26 |  | 31.1 |  | 42199 |  | 27.11 |  | 4.971 |  | 2.1 | i | 8.3 | i | 4.4 | c, i
61-0189 | 2021-08-18 14:45 | EDT | 5.028 |  | 23.3 |  | 1.61 |  | 22.1 |  | 42511 |  | 27.34 |  | 5.028 |  | 1.6 | i | 6.5 | i | 3.7 | c, i
61-0189 | 2021-08-18 15:00 | EDT | 5.108 |  | 23.71 |  | 3 |  | 41.4 |  | 41954 |  | 26.93 |  | 5.108 |  | 2.9 | i | 11.7 | i | 6.1 | c, i
61-0189 | 2021-08-18 15:15 | EDT | 5.206 |  | 23.75 |  | 3.53 |  | 48.7 |  | 41877 |  | 26.88 |  | 5.206 |  | 2.9 | i | 11.6 | i | 6.2 | c, i
61-0189 | 2021-08-18 15:30 | EDT | 5.307 |  | 23.55 |  | 2.99 |  | 41.2 |  | 42118 |  | 27.05 |  | 5.307 |  | 2.4 | i | 9.5 | i | 5.2 | c, i
61-0189 | 2021-08-18 15:45 | EDT | 5.371 |  | 23.56 |  | 2.47 |  | 34 |  | 42139 |  | 27.07 |  | 5.371 |  | 2.8 | i | 11.4 | i | 5.9 | c, i
61-0189 | 2021-08-18 16:00 | EDT | 5.431 |  | 23.22 |  | 1.5 |  | 20.6 |  | 42734 |  | 27.5 |  | 5.431 |  | 1.6 | i | 6.5 | i | 3.8 | c, i
61-0189 | 2021-08-18 16:15 | EDT | 5.49 |  | 23.44 |  | 2.53 |  | 34.8 |  | 42200 |  | 27.12 |  | 5.49 |  | 4.2 | i | 17 | i | 8.3 | c, i
61-0189 | 2021-08-18 16:30 | EDT | 5.536 |  | 24.55 |  | 6.65 |  | 92.7 |  | 40917 |  | 26.18 |  | 5.536 |  | 4.9 | i | 19.8 | i | 9.4 | c, i
61-0189 | 2021-08-18 16:45 | EDT | 5.569 |  | 23.31 |  | 1.64 |  | 22.6 |  | 42680 |  | 27.46 |  | 5.569 |  | 1.8 | i | 7.4 | i | 4.1 | c, i
61-0189 | 2021-08-18 17:00 | EDT | 5.604 |  | 23.17 |  | 1.33 |  | 18.2 |  | 42814 |  | 27.56 |  | 5.604 |  | 2.4 | i | 9.7 | i | 5.5 | c, i
61-0189 | 2021-08-18 17:15 | EDT | 5.629 |  | 23.29 |  | 1.64 |  | 22.6 |  | 42747 |  | 27.51 |  | 5.629 |  | 1.7 | i | 6.9 | i | 3.9 | c, i
61-0189 | 2021-08-18 17:30 | EDT | 5.643 |  | 24.42 |  | 6.11 |  | 85 |  | 41242 |  | 26.41 |  | 5.643 |  | 4.9 | i | 19.5 | i | 9.3 | c, i
61-0189 | 2021-08-18 17:45 | EDT | 5.644 |  | 24.3 |  | 5.68 |  | 79 |  | 41345 |  | 26.49 |  | 5.644 |  | 5.3 | i | 21.3 | i | 9.6 | c, i
61-0189 | 2021-08-18 18:00 | EDT | 5.619 |  | 23.82 |  | 3.62 |  | 50 |  | 42062 |  | 27.01 |  | 5.619 |  | 4.3 | i | 17.1 | i | 9.1 | c, i
61-0189 | 2021-08-18 18:15 | EDT | 5.573 |  | 23.29 |  | 1.53 |  | 21.1 |  | 42761 |  | 27.52 |  | 5.573 |  | 2.5 | i | 10 | i | 6.8 | c, i
61-0189 | 2021-08-18 18:30 | EDT | 5.524 |  | 23.16 |  | 1.35 |  | 18.5 |  | 42869 |  | 27.6 |  | 5.524 |  | 2.6 | i | 10.5 | i | 5.5 | c, i
61-0189 | 2021-08-18 18:45 | EDT | 5.466 |  | 23.22 |  | 1.64 |  | 22.5 |  | 42920 |  | 27.63 |  | 5.466 |  | 2.7 | i | 10.9 | i | 5.9 | c, i
61-0189 | 2021-08-18 19:00 | EDT | 5.412 |  | 23.26 |  | 1.77 |  | 24.3 |  | 42900 |  | 27.62 |  | 5.412 |  | 4 | i | 16.2 | i | 9 | c, i
61-0189 | 2021-08-18 19:15 | EDT | 5.342 |  | 23.17 |  | 1.52 |  | 20.8 |  | 42974 |  | 27.67 |  | 5.342 |  | 3.2 | i | 12.7 | i | 6.8 | c, i
61-0189 | 2021-08-18 19:30 | EDT | 5.265 |  | 23.26 |  | 1.75 |  | 24 |  | 42898 |  | 27.62 |  | 5.265 |  | 4.3 | i | 17.4 | i | 9.5 | c, i
61-0189 | 2021-08-18 19:45 | EDT | 5.18 |  | 23.28 |  | 1.73 |  | 23.8 |  | 42887 |  | 27.61 |  | 5.18 |  | 5.4 | i | 21.7 | i | 10.7 | c, i
61-0189 | 2021-08-18 20:00 | EDT | 5.087 |  | 23.3 |  | 1.72 |  | 23.7 |  | 42864 |  | 27.59 |  | 5.087 |  | 5.7 | i | 22.8 | i | 10.6 | c, i
61-0189 | 2021-08-18 20:15 | EDT | 4.988 |  | 23.22 |  | 1.55 |  | 21.3 |  | 42944 |  | 27.65 |  | 4.988 |  | 3.4 | i | 13.7 | i | 8.4 | c, i
61-0189 | 2021-08-18 20:30 | EDT | 4.907 |  | 23.19 |  | 1.48 |  | 20.3 |  | 42950 |  | 27.66 |  | 4.907 |  | 3.4 | i | 13.8 | i | 7.4 | c, i
61-0189 | 2021-08-18 20:45 | EDT | 4.798 |  | 23.43 |  | 2.08 |  | 28.6 |  | 42702 |  | 27.47 |  | 4.798 |  | 6.8 | i | 27.4 | i | 12.6 | c, i
61-0189 | 2021-08-18 21:00 | EDT | 4.693 |  | 23.27 |  | 1.61 |  | 22.1 |  | 42906 |  | 27.62 |  | 4.693 |  | 4.8 | i | 19.4 | i | 10.1 | c, i
61-0189 | 2021-08-18 21:15 | EDT | 4.599 |  | 23.25 |  | 1.54 |  | 21.1 |  | 42927 |  | 27.64 |  | 4.599 |  | 4.1 | i | 16.5 | i | 8.9 | c, i
61-0189 | 2021-08-18 21:30 | EDT | 4.509 |  | 23.14 |  | 1.34 |  | 18.4 |  | 42996 |  | 27.69 |  | 4.509 |  | 3.1 | i | 12.4 | i | 6.9 | c, i
61-0189 | 2021-08-18 21:45 | EDT | 4.453 |  | 23.17 |  | 1.43 |  | 19.6 |  | 42999 |  | 27.69 |  | 4.453 |  | 2.7 | i | 11 | i | 6 | c, i
61-0189 | 2021-08-18 22:00 | EDT | 4.384 |  | 23.22 |  | 1.46 |  | 20 |  | 42955 |  | 27.66 |  | 4.384 |  | 3.4 | i | 13.6 | i | 7.2 | c, i
61-0189 | 2021-08-18 22:15 | EDT | 4.324 |  | 23.23 |  | 1.49 |  | 20.5 |  | 42947 |  | 27.65 |  | 4.324 |  | 3.1 | i | 12.4 | i | 6.9 | c, i
61-0189 | 2021-08-18 22:30 | EDT | 4.282 |  | 23.25 |  | 1.54 |  | 21.2 |  | 42932 |  | 27.64 |  | 4.282 |  | 3.1 | i | 12.4 | i | 6.8 | c, i
61-0189 | 2021-08-18 22:45 | EDT | 4.255 |  | 23.16 |  | 1.37 |  | 18.7 |  | 42975 |  | 27.67 |  | 4.255 |  | 2.8 | i | 11.3 | i | 6.2 | c, i
61-0189 | 2021-08-18 23:00 | EDT | 4.25 |  | 23.13 |  | 1.29 |  | 17.6 |  | 42981 |  | 27.68 |  | 4.25 |  | 2.3 | i | 9.4 | i | 5.5 | c, i
61-0189 | 2021-08-18 23:15 | EDT | 4.251 |  | 23.14 |  | 1.28 |  | 17.6 |  | 42967 |  | 27.67 |  | 4.251 |  | 2.7 | i | 10.8 | i | 6.3 | c, i
61-0189 | 2021-08-18 23:30 | EDT | 4.277 |  | 23.19 |  | 1.69 |  | 23.2 |  | 42934 |  | 27.65 |  | 4.277 |  | 2.9 | i | 11.9 | i | 6.6 | c, i
61-0189 | 2021-08-18 23:45 | EDT | 4.307 |  | 23.19 |  | 1.64 |  | 22.6 |  | 42924 |  | 27.64 |  | 4.307 |  | 2.6 | i | 10.6 | i | 6 | c, i
61-0189 | 2021-08-19 | EDT | 4.336 |  | 23.37 |  | 2.25 |  | 31 |  | 42785 |  | 27.53 |  | 4.336 |  | 4.1 | i | 16.5 | i | 8.8 | c, i
61-0189 | 2021-08-19 00:15 | EDT | 4.369 |  | 23.83 |  | 4.62 |  | 63.9 |  | 42206 |  | 27.11 |  | 4.369 |  | 5.7 | i | 22.8 | i | 14.3 | c, i
61-0189 | 2021-08-19 00:30 | EDT | 4.388 |  | 23.87 |  | 4.04 |  | 55.9 |  | 42064 |  | 27.01 |  | 4.388 |  | 5.5 | i | 22.2 | i | 11.2 | c, i
61-0189 | 2021-08-19 00:45 | EDT | 4.402 |  | 23.84 |  | 2.81 |  | 38.9 |  | 42083 |  | 27.02 |  | 4.402 |  | 5.6 | i | 22.6 | i | 11.9 | c, i
61-0189 | 2021-08-19 01:00 | EDT | 4.421 |  | 23.87 |  | 3.3 |  | 45.7 |  | 42115 |  | 27.05 |  | 4.421 |  | 6 | i | 24.3 | i | 12.1 | c, i
61-0189 | 2021-08-19 01:15 | EDT | 4.439 |  | 23.29 |  | 1.68 |  | 23.1 |  | 42777 |  | 27.53 |  | 4.439 |  | 3 | i | 12.1 | i | 6.6 | c, i
61-0189 | 2021-08-19 01:30 | EDT | 4.448 |  | 23.21 |  | 1.37 |  | 18.8 |  | 42850 |  | 27.58 |  | 4.448 |  | 2.4 | i | 9.6 | i | 5.6 | c, i
61-0189 | 2021-08-19 01:45 | EDT | 4.468 |  | 23.27 |  | 1.59 |  | 21.8 |  | 42770 |  | 27.53 |  | 4.468 |  | 3.1 | i | 12.6 | i | 7 | c, i
61-0189 | 2021-08-19 02:00 | EDT | 4.497 |  | 23.3 |  | 1.62 |  | 22.3 |  | 42733 |  | 27.5 |  | 4.497 |  | 3.2 | i | 12.7 | i | 7 | c, i
61-0189 | 2021-08-19 02:15 | EDT | 4.525 |  | 23.48 |  | 2.51 |  | 34.5 |  | 42459 |  | 27.3 |  | 4.525 |  | 4.4 | i | 17.6 | i | 9.1 | c, i
61-0189 | 2021-08-19 02:30 | EDT | 4.559 |  | 23.49 |  | 2.35 |  | 32.3 |  | 42505 |  | 27.33 |  | 4.559 |  | 3.6 | i | 14.5 | i | 7.6 | c, i
61-0189 | 2021-08-19 02:45 | EDT | 4.6 |  | 23.52 |  | 2.47 |  | 34.1 |  | 42468 |  | 27.31 |  | 4.6 |  | 3.6 | i | 14.6 | i | 7.9 | c, i
61-0189 | 2021-08-19 03:00 | EDT | 4.649 |  | 23.27 |  | 1.47 |  | 20.1 |  | 42807 |  | 27.55 |  | 4.649 |  | 2.6 | i | 10.6 | i | 6.1 | c, i
61-0189 | 2021-08-19 03:15 | EDT | 4.717 |  | 23.38 |  | 1.9 |  | 26.1 |  | 42646 |  | 27.44 |  | 4.717 |  | 3 | i | 12.1 | i | 6.6 | c, i
61-0189 | 2021-08-19 03:30 | EDT | 4.8 |  | 23.31 |  | 1.56 |  | 21.5 |  | 42729 |  | 27.5 |  | 4.8 |  | 3.1 | i | 12.3 | i | 7.1 | c, i
61-0189 | 2021-08-19 03:45 | EDT | 4.918 |  | 23.25 |  | 1.56 |  | 21.4 |  | 42819 |  | 27.56 |  | 4.918 |  | 2.8 | i | 11.2 | i | 6 | c, i
61-0189 | 2021-08-19 04:00 | EDT | 5.03 |  | 23.38 |  | 1.95 |  | 26.8 |  | 42693 |  | 27.47 |  | 5.03 |  | 2.7 | i | 10.7 | i | 5.9 | c, i
61-0189 | 2021-08-19 04:15 | EDT | 5.144 |  | 23.61 |  | 3.16 |  | 43.5 |  | 42463 |  | 27.3 |  | 5.144 |  | 3 | i | 12 | i | 6.4 | c, i
61-0189 | 2021-08-19 04:30 | EDT | 5.24 |  | 23.51 |  | 2.77 |  | 38.1 |  | 42556 |  | 27.37 |  | 5.24 |  | 2.9 | i | 11.7 | i | 6.5 | c, i
61-0189 | 2021-08-19 04:45 | EDT | 5.311 |  | 23.47 |  | 2.51 |  | 34.5 |  | 42583 |  | 27.39 |  | 5.311 |  | 2.7 | i | 10.9 | i | 5.9 | c, i
61-0189 | 2021-08-19 05:00 | EDT | 5.382 |  | 23.49 |  | 2.72 |  | 37.4 |  | 42559 |  | 27.37 |  | 5.382 |  | 2.7 | i | 10.7 | i | 5.8 | c, i
61-0189 | 2021-08-19 05:15 | EDT | 5.427 |  | 23.48 |  | 2.47 |  | 33.9 |  | 42573 |  | 27.38 |  | 5.427 |  | 2.4 | i | 9.6 | i | 5.3 | c, i
61-0189 | 2021-08-19 05:30 | EDT | 5.478 |  | 23.41 |  | 2.25 |  | 31 |  | 42650 |  | 27.44 |  | 5.478 |  | 2.1 | i | 8.5 | i | 4.6 | c, i
61-0189 | 2021-08-19 05:45 | EDT | 5.506 |  | 23.55 |  | 2.9 |  | 40 |  | 42477 |  | 27.31 |  | 5.506 |  | 2.3 | i | 9.4 | i | 5.2 | c, i
61-0189 | 2021-08-19 06:00 | EDT | 5.516 |  | 23.47 |  | 2.46 |  | 33.9 |  | 42590 |  | 27.39 |  | 5.516 |  | 2.2 | i | 8.6 | i | 4.8 | c, i
61-0189 | 2021-08-19 06:15 | EDT | 5.514 |  | 23.49 |  | 2.55 |  | 35.2 |  | 42569 |  | 27.38 |  | 5.514 |  | 2.2 | i | 8.7 | i | 4.7 | c, i
61-0189 | 2021-08-19 06:30 | EDT | 5.489 |  | 23.5 |  | 2.6 |  | 35.8 |  | 42562 |  | 27.37 |  | 5.489 |  | 2.1 | i | 8.4 | i | 4.7 | c, i
61-0189 | 2021-08-19 06:45 | EDT | 5.446 |  | 23.57 |  | 2.82 |  | 38.9 |  | 42485 |  | 27.32 |  | 5.446 |  | 2.5 | i | 10 | i | 5.4 | c, i
61-0189 | 2021-08-19 07:00 | EDT | 5.391 |  | 23.62 |  | 3.03 |  | 41.7 |  | 42423 |  | 27.27 |  | 5.391 |  | 2.4 | i | 9.8 | i | 5.4 | c, i
61-0189 | 2021-08-19 07:15 | EDT | 5.303 |  | 23.7 |  | 3.38 |  | 46.6 |  | 42267 |  | 27.16 |  | 5.303 |  | 2.8 | i | 11.4 | i | 6.1 | c, i
61-0189 | 2021-08-19 07:30 | EDT | 5.233 |  | 23.68 |  | 3.43 |  | 47.3 |  | 42290 |  | 27.18 |  | 5.233 |  | 2.5 | i | 10.2 | i | 5.5 | c, i
61-0189 | 2021-08-19 07:45 | EDT | 5.155 |  | 23.58 |  | 2.94 |  | 40.5 |  | 42395 |  | 27.25 |  | 5.155 |  | 2.3 | i | 9.4 | i | 5 | c, i
61-0189 | 2021-08-19 08:00 | EDT | 5.088 |  | 23.33 |  | 2.15 |  | 29.5 |  | 42700 |  | 27.47 |  | 5.088 |  | 1.6 | i | 6.2 | i | 3.5 | c, i
61-0189 | 2021-08-19 08:15 | EDT | 5 |  | 23.34 |  | 1.93 |  | 26.6 |  | 42695 |  | 27.47 |  | 5 |  | 1.6 | i | 6.4 | i | 3.6 | c, i
61-0189 | 2021-08-19 08:30 | EDT | 4.911 |  | 23.33 |  | 1.74 |  | 23.9 |  | 42705 |  | 27.48 |  | 4.911 |  | 1.6 | i | 6.3 | i | 3.5 | c, i
61-0189 | 2021-08-19 08:45 | EDT | 4.826 |  | 23.29 |  | 1.53 |  | 21 |  | 42741 |  | 27.5 |  | 4.826 |  | 1.3 | i | 5.2 | i | 3 | c, i
61-0189 | 2021-08-19 09:00 | EDT | 4.777 |  | 23.3 |  | 1.58 |  | 21.7 |  | 42735 |  | 27.5 |  | 4.777 |  | 1.3 | i | 5.1 | i | 2.9 | c, i
61-0189 | 2021-08-19 09:15 | EDT | 4.681 |  | 23.42 |  | 2.03 |  | 27.9 |  | 42624 |  | 27.42 |  | 4.681 |  | 1.7 | i | 7 | i | 3.8 | c, i
61-0189 | 2021-08-19 09:30 | EDT | 4.63 |  | 23.63 |  | 2.7 |  | 37.2 |  | 42319 |  | 27.2 |  | 4.63 |  | 2.4 | i | 9.7 | i | 5 | c, i
61-0189 | 2021-08-19 09:45 | EDT | 4.543 |  | 23.61 |  | 2.54 |  | 35.1 |  | 42333 |  | 27.21 |  | 4.543 |  | 2.4 | i | 9.8 | i | 5.1 | c, i
61-0189 | 2021-08-19 10:00 | EDT | 4.501 |  | 23.71 |  | 2.72 |  | 37.5 |  | 42149 |  | 27.07 |  | 4.501 |  | 2.5 | i | 9.9 | i | 5.2 | c, i
61-0189 | 2021-08-19 10:15 | EDT | 4.424 |  | 24.12 |  | 3.7 |  | 51.4 |  | 41489 |  | 26.6 |  | 4.424 |  | 2.6 | i | 10.3 | i | 5.3 | c, i
61-0189 | 2021-08-19 10:30 | EDT | 4.434 |  | 24.34 |  | 5.57 |  | 77.3 |  | 40943 |  | 26.2 |  | 4.434 |  | 3.7 | i | 14.8 | i | 7.2 | c, i
61-0189 | 2021-08-19 10:45 | EDT | 4.343 |  | 24.29 |  | 5.21 |  | 72.3 |  | 41026 |  | 26.26 |  | 4.343 |  | 3.6 | i | 14.5 | i | 7 | c, i
61-0189 | 2021-08-19 11:00 | EDT | 4.306 |  | 24.4 |  | 5.89 |  | 81.8 |  | 40780 |  | 26.09 |  | 4.306 |  | 4.3 | i | 17.4 | i | 8.2 | c, i
61-0189 | 2021-08-19 11:15 | EDT | 4.289 |  | 24.47 |  | 6.4 |  | 89 |  | 40644 |  | 25.99 |  | 4.289 |  | 4.2 | i | 17 | i | 8.2 | c, i
61-0189 | 2021-08-19 11:30 | EDT | 4.285 |  | 24.47 |  | 6.42 |  | 89.3 |  | 40615 |  | 25.97 |  | 4.285 |  | 4.4 | i | 17.7 | i | 8.4 | c, i
61-0189 | 2021-08-19 11:45 | EDT | 4.293 |  | 24.29 |  | 6.05 |  | 83.9 |  | 40953 |  | 26.21 |  | 4.293 |  | 4.1 | i | 16.4 | i | 8.3 | c, i
61-0189 | 2021-08-19 12:00 | EDT | 4.318 |  | 24.28 |  | 4.15 |  | 57.7 |  | 41321 |  | 26.47 |  | 4.318 |  | 2 | i | 8.1 | i | 4.1 | c, i
61-0189 | 2021-08-19 12:15 | EDT | 4.372 |  | 24.4 |  | 5.98 |  | 83.1 |  | 40857 |  | 26.14 |  | 4.372 |  | 3.9 | i | 15.6 | i | 7.7 | c, i
61-0189 | 2021-08-19 12:30 | EDT | 4.377 |  | 24.52 |  | 6.03 |  | 83.9 |  | 40736 |  | 26.05 |  | 4.377 |  | 4 | i | 16 | i | 7.7 | c, i
61-0189 | 2021-08-19 12:45 | EDT | 4.419 |  | 24.33 |  | 5.59 |  | 77.7 |  | 40972 |  | 26.22 |  | 4.419 |  | 3.6 | i | 14.6 | i | 7.3 | c, i
61-0189 | 2021-08-19 13:00 | EDT | 4.457 |  | 24.49 |  | 6.43 |  | 89.4 |  | 40734 |  | 26.05 |  | 4.457 |  | 4.5 | i | 18.2 | i | 8.9 | c, i
61-0189 | 2021-08-19 13:15 | EDT | 4.49 |  | 24.47 |  | 6.26 |  | 87.1 |  | 40771 |  | 26.08 |  | 4.49 |  | 4.2 | i | 16.8 | i | 8.1 | c, i
61-0189 | 2021-08-19 13:30 | EDT | 4.521 |  | 24.49 |  | 6.26 |  | 87 |  | 40749 |  | 26.06 |  | 4.521 |  | 4.2 | i | 17 | i | 8.1 | c, i
61-0189 | 2021-08-19 13:45 | EDT | 4.573 |  | 24.56 |  | 6.44 |  | 89.6 |  | 40697 |  | 26.02 |  | 4.573 |  | 4.3 | i | 17.5 | i | 8.3 | c, i
61-0189 | 2021-08-19 14:00 | EDT | 4.602 |  | 24.59 |  | 6.48 |  | 90.3 |  | 40672 |  | 26.01 |  | 4.602 |  | 4.2 | i | 17 | i | 8.1 | c, i
61-0189 | 2021-08-19 14:15 | EDT | 4.627 |  | 24.29 |  | 5.04 |  | 69.9 |  | 41026 |  | 26.26 |  | 4.627 |  | 3.3 | i | 13.2 | i | 6.4 | c, i
61-0189 | 2021-08-19 14:30 | EDT | 4.666 |  | 24.41 |  | 6.29 |  | 87.5 |  | 40930 |  | 26.19 |  | 4.666 |  | 4.6 | i | 18.7 | i | 9.4 | c, i
61-0189 | 2021-08-19 14:45 | EDT | 4.755 |  | 24.36 |  | 6.06 |  | 84.2 |  | 40991 |  | 26.24 |  | 4.755 |  | 4 | i | 16.3 | i | 8 | c, i
61-0189 | 2021-08-19 15:00 | EDT | 4.808 |  | 24.43 |  | 6.43 |  | 89.5 |  | 40961 |  | 26.21 |  | 4.808 |  | 4.9 | i | 19.6 | i | 10 | c, i
61-0189 | 2021-08-19 15:15 | EDT | 4.705 |  | 24.53 |  | 6.95 |  | 96.8 |  | 40841 |  | 26.13 |  | 4.705 |  | 7.3 | i | 29.3 | i | 13.5 | c, i
61-0189 | 2021-08-19 15:30 | EDT | 4.768 |  | 24.51 |  | 6.84 |  | 95.2 |  | 40848 |  | 26.13 |  | 4.768 |  | 5.8 | i | 23.5 | i | 12.1 | c, i
61-0189 | 2021-08-19 15:45 | EDT | 4.85 |  | 24.5 |  | 6.73 |  | 93.6 |  | 40858 |  | 26.14 |  | 4.85 |  | 5.1 | i | 20.7 | i | 10.7 | c, i
61-0189 | 2021-08-19 16:00 | EDT | 4.943 |  | 24.49 |  | 6.63 |  | 92.2 |  | 40876 |  | 26.15 |  | 4.943 |  | 5.2 | i | 20.9 | i | 10.7 | c, i
61-0189 | 2021-08-19 16:15 | EDT | 5.033 |  | 24.51 |  | 6.61 |  | 92.1 |  | 40866 |  | 26.15 |  | 5.033 |  | 6 | i | 24.2 | i | 11.3 | c, i
61-0189 | 2021-08-19 16:30 | EDT | 5.104 |  | 24.52 |  | 6.64 |  | 92.4 |  | 40845 |  | 26.13 |  | 5.104 |  | 6.5 | i | 26.1 | i | 11.7 | c, i
61-0189 | 2021-08-19 16:45 | EDT | 5.218 |  | 24.56 |  | 6.77 |  | 94.3 |  | 40814 |  | 26.11 |  | 5.218 |  | 6.1 | i | 24.5 | i | 12.3 | c, i
61-0189 | 2021-08-19 17:00 | EDT | 5.319 |  | 24.59 |  | 6.85 |  | 95.4 |  | 40798 |  | 26.1 |  | 5.319 |  | 6.3 | i | 25.4 | i | 12.6 | c, i
61-0189 | 2021-08-19 17:15 | EDT | 5.432 |  | 24.58 |  | 6.83 |  | 95.2 |  | 40794 |  | 26.09 |  | 5.432 |  | 6 | i | 24.3 | i | 12 | c, i
61-0189 | 2021-08-19 17:30 | EDT | 5.585 |  | 24.6 |  | 6.93 |  | 96.6 |  | 40780 |  | 26.08 |  | 5.585 |  | 6.4 | i | 25.6 | i | 13.1 | c, i
61-0189 | 2021-08-19 17:45 | EDT | 5.553 |  | 24.59 |  | 6.9 |  | 96.2 |  | 40759 |  | 26.07 |  | 5.553 |  | 4.8 | i | 19.5 | i | 12.1 | c, i
61-0189 | 2021-08-19 18:00 | EDT | 5.617 |  | 24.58 |  | 6.92 |  | 96.4 |  | 40774 |  | 26.08 |  | 5.617 |  | 6.5 | i | 26 | i | 12.9 | c, i
61-0189 | 2021-08-19 18:15 | EDT | 5.598 |  | 24.57 |  | 6.91 |  | 96.2 |  | 40787 |  | 26.09 |  | 5.598 |  | 6.4 | i | 25.8 | i | 12.5 | c, i
61-0189 | 2021-08-19 18:30 | EDT | 5.593 |  | 24.55 |  | 6.79 |  | 94.6 |  | 40801 |  | 26.1 |  | 5.593 |  | 5.9 | i | 23.9 | i | 12.5 | c, i
61-0189 | 2021-08-19 18:45 | EDT | 5.645 |  | 24.55 |  | 6.72 |  | 93.6 |  | 40811 |  | 26.1 |  | 5.645 |  | 5.9 | i | 23.6 | i | 12.1 | c, i
61-0189 | 2021-08-19 19:00 | EDT | 5.535 |  | 24.54 |  | 6.73 |  | 93.7 |  | 40809 |  | 26.1 |  | 5.535 |  | 6.3 | i | 25.3 | i | 12.4 | c, i
61-0189 | 2021-08-19 19:15 | EDT | 5.605 |  | 24.53 |  | 6.78 |  | 94.4 |  | 40791 |  | 26.09 |  | 5.605 |  | 6.6 | i | 26.5 | i | 13.7 | c, i
61-0189 | 2021-08-19 19:30 | EDT | 5.554 |  | 24.53 |  | 6.77 |  | 94.2 |  | 40797 |  | 26.1 |  | 5.554 |  | 6.7 | i | 26.9 | i | 13.4 | c, i
61-0189 | 2021-08-19 19:45 | EDT | 5.451 |  | 24.55 |  | 6.73 |  | 93.8 |  | 40806 |  | 26.1 |  | 5.451 |  | 6.2 | i | 25 | i | 12.4 | c, i
61-0189 | 2021-08-19 20:00 | EDT | 5.409 |  | 24.56 |  | 6.69 |  | 93.2 |  | 40821 |  | 26.11 |  | 5.409 |  | 6.4 | i | 25.8 | i | 13 | c, i
61-0189 | 2021-08-19 20:15 | EDT | 5.345 |  | 24.55 |  | 6.66 |  | 92.8 |  | 40828 |  | 26.12 |  | 5.345 |  | 6 | i | 24 | i | 12.5 | c, i
61-0189 | 2021-08-19 20:30 | EDT | 5.247 |  | 24.55 |  | 6.63 |  | 92.3 |  | 40840 |  | 26.13 |  | 5.247 |  | 7 | i | 28.1 | i | 13.3 | c, i
61-0189 | 2021-08-19 20:45 | EDT | 5.162 |  | 24.55 |  | 6.62 |  | 92.1 |  | 40847 |  | 26.13 |  | 5.162 |  | 6.4 | i | 25.7 | i | 13.2 | c, i
61-0189 | 2021-08-19 21:00 | EDT | 5.054 |  | 24.54 |  | 6.59 |  | 91.8 |  | 40854 |  | 26.14 |  | 5.054 |  | 6.2 | i | 24.9 | i | 12.8 | c, i
61-0189 | 2021-08-19 21:15 | EDT | 5 |  | 24.54 |  | 6.57 |  | 91.5 |  | 40860 |  | 26.14 |  | 5 |  | 6.4 | i | 25.8 | i | 13.4 | c, i
61-0189 | 2021-08-19 21:30 | EDT | 4.902 |  | 24.54 |  | 6.58 |  | 91.6 |  | 40869 |  | 26.15 |  | 4.902 |  | 6.1 | i | 24.6 | i | 12.7 | c, i
61-0189 | 2021-08-19 21:45 | EDT | 4.811 |  | 24.54 |  | 6.6 |  | 91.9 |  | 40876 |  | 26.15 |  | 4.811 |  | 6.6 | i | 26.5 | i | 12.7 | c, i
61-0189 | 2021-08-19 22:00 | EDT | 4.708 |  | 24.54 |  | 6.62 |  | 92.2 |  | 40880 |  | 26.15 |  | 4.708 |  | 6 | i | 24 | i | 12.3 | c, i
61-0189 | 2021-08-19 22:15 | EDT | 4.607 |  | 24.54 |  | 6.62 |  | 92.1 |  | 40880 |  | 26.15 |  | 4.607 |  | 5.8 | i | 23.3 | i | 12.1 | c, i
61-0189 | 2021-08-19 22:30 | EDT | 4.521 |  | 24.54 |  | 6.64 |  | 92.4 |  | 40871 |  | 26.15 |  | 4.521 |  | 5.8 | i | 23.3 | i | 12.1 | c, i
61-0189 | 2021-08-19 22:45 | EDT | 4.445 |  | 24.54 |  | 6.66 |  | 92.8 |  | 40861 |  | 26.14 |  | 4.445 |  | 4.6 | i | 18.5 | i | 10.4 | c, i
61-0189 | 2021-08-19 23:00 | EDT | 4.42 |  | 24.54 |  | 6.64 |  | 92.4 |  | 40861 |  | 26.14 |  | 4.42 |  | 5.4 | i | 21.9 | i | 11.5 | c, i
61-0189 | 2021-08-19 23:15 | EDT | 4.325 |  | 24.54 |  | 6.63 |  | 92.4 |  | 40865 |  | 26.14 |  | 4.325 |  | 5.9 | i | 23.6 | i | 12.8 | c, i
61-0189 | 2021-08-19 23:30 | EDT | 4.329 |  | 24.54 |  | 6.63 |  | 92.3 |  | 40871 |  | 26.15 |  | 4.329 |  | 6.2 | i | 25.1 | i | 12.1 | c, i
61-0189 | 2021-08-19 23:45 | EDT | 4.277 |  | 24.54 |  | 6.58 |  | 91.7 |  | 40878 |  | 26.15 |  | 4.277 |  | 5.8 | i | 23.3 | i | 12.2 | c, i
61-0189 | 2021-08-20 | EDT | 4.269 |  | 24.54 |  | 6.57 |  | 91.5 |  | 40878 |  | 26.15 |  | 4.269 |  | 5.5 | i | 22.2 | i | 12.1 | c, i
61-0189 | 2021-08-20 00:15 | EDT | 4.301 |  | 24.54 |  | 6.56 |  | 91.4 |  | 40881 |  | 26.16 |  | 4.301 |  | 5.8 | i | 23.3 | i | 12.2 | c, i
61-0189 | 2021-08-20 00:30 | EDT | 4.291 |  | 24.54 |  | 6.51 |  | 90.6 |  | 40883 |  | 26.16 |  | 4.291 |  | 5.7 | i | 23.1 | i | 12.1 | c, i
61-0189 | 2021-08-20 00:45 | EDT | 4.342 |  | 24.53 |  | 6.48 |  | 90.2 |  | 40886 |  | 26.16 |  | 4.342 |  | 4.9 | i | 19.9 | i | 13 | c, i
61-0189 | 2021-08-20 01:00 | EDT | 4.388 |  | 24.49 |  | 6.45 |  | 89.8 |  | 40869 |  | 26.15 |  | 4.388 |  | 5.7 | i | 23.1 | i | 11.5 | c, i
61-0189 | 2021-08-20 01:15 | EDT | 4.407 |  | 24.43 |  | 6.45 |  | 89.7 |  | 40863 |  | 26.14 |  | 4.407 |  | 5.5 | i | 22 | i | 11.3 | c, i
61-0189 | 2021-08-20 01:30 | EDT | 4.389 |  | 24.42 |  | 6.45 |  | 89.7 |  | 40877 |  | 26.16 |  | 4.389 |  | 5.6 | i | 22.5 | i | 12 | c, i
61-0189 | 2021-08-20 01:45 | EDT | 4.384 |  | 24.38 |  | 6.41 |  | 89 |  | 40931 |  | 26.19 |  | 4.384 |  | 6.1 | i | 24.6 | i | 12.5 | c, i
61-0189 | 2021-08-20 02:00 | EDT | 4.388 |  | 24.33 |  | 6.37 |  | 88.5 |  | 40966 |  | 26.22 |  | 4.388 |  | 5.8 | i | 23.5 | i | 12.3 | c, i
61-0189 | 2021-08-20 02:15 | EDT | 4.37 |  | 24.33 |  | 6.33 |  | 87.8 |  | 40966 |  | 26.22 |  | 4.37 |  | 5.6 | i | 22.6 | i | 12.5 | c, i
61-0189 | 2021-08-20 02:30 | EDT | 4.394 |  | 24.33 |  | 6.28 |  | 87.2 |  | 40961 |  | 26.22 |  | 4.394 |  | 5.7 | i | 22.9 | i | 11.8 | c, i
61-0189 | 2021-08-20 02:45 | EDT | 4.399 |  | 24.34 |  | 6.29 |  | 87.3 |  | 40933 |  | 26.2 |  | 4.399 |  | 5.5 | i | 22.2 | i | 11.4 | c, i
61-0189 | 2021-08-20 03:00 | EDT | 4.434 |  | 24.25 |  | 5.89 |  | 81.7 |  | 41141 |  | 26.35 |  | 4.434 |  | 5.8 | i | 23.4 | i | 12.2 | c, i
61-0189 | 2021-08-20 03:15 | EDT | 4.458 |  | 24.2 |  | 5.96 |  | 82.7 |  | 41326 |  | 26.48 |  | 4.458 |  | 5.9 | i | 23.8 | i | 12.8 | c, i
61-0189 | 2021-08-20 03:30 | EDT | 4.518 |  | 24.19 |  | 5.99 |  | 83.1 |  | 41358 |  | 26.5 |  | 4.518 |  | 5.6 | i | 22.3 | i | 11.6 | c, i
61-0189 | 2021-08-20 03:45 | EDT | 4.606 |  | 24.17 |  | 5.93 |  | 82.3 |  | 41416 |  | 26.54 |  | 4.606 |  | 5.2 | i | 20.7 | i | 10.9 | c, i
61-0189 | 2021-08-20 04:00 | EDT | 4.668 |  | 24.15 |  | 5.9 |  | 81.8 |  | 41460 |  | 26.57 |  | 4.668 |  | 4.9 | i | 19.7 | i | 10.5 | c, i
61-0189 | 2021-08-20 04:15 | EDT | 4.73 |  | 24.16 |  | 5.86 |  | 81.2 |  | 41480 |  | 26.59 |  | 4.73 |  | 5.2 | i | 20.8 | i | 10.8 | c, i
61-0189 | 2021-08-20 04:30 | EDT | 4.83 |  | 24.14 |  | 5.84 |  | 80.9 |  | 41504 |  | 26.61 |  | 4.83 |  | 4.9 | i | 19.6 | i | 10.1 | c, i
61-0189 | 2021-08-20 04:45 | EDT | 4.93 |  | 24.14 |  | 5.96 |  | 82.6 |  | 41514 |  | 26.61 |  | 4.93 |  | 4.6 | i | 18.5 | i | 9.6 | c, i
61-0189 | 2021-08-20 05:00 | EDT | 5.042 |  | 24.14 |  | 5.98 |  | 82.9 |  | 41528 |  | 26.62 |  | 5.042 |  | 4.5 | i | 17.9 | i | 9.1 | c, i
61-0189 | 2021-08-20 05:15 | EDT | 5.155 |  | 24.13 |  | 6 |  | 83.2 |  | 41539 |  | 26.63 |  | 5.155 |  | 4.3 | i | 17.3 | i | 8.8 | c, i
61-0189 | 2021-08-20 05:30 | EDT | 5.264 |  | 24.14 |  | 5.98 |  | 83 |  | 41545 |  | 26.64 |  | 5.264 |  | 4.2 | i | 16.9 | i | 8.6 | c, i
61-0189 | 2021-08-20 05:45 | EDT | 5.334 |  | 24.14 |  | 5.97 |  | 82.9 |  | 41543 |  | 26.63 |  | 5.334 |  | 4.4 | i | 17.5 | i | 8.9 | c, i
61-0189 | 2021-08-20 06:00 | EDT | 5.414 |  | 24.13 |  | 5.96 |  | 82.7 |  | 41542 |  | 26.63 |  | 5.414 |  | 4.3 | i | 17.3 | i | 8.7 | c, i
61-0189 | 2021-08-20 06:15 | EDT | 5.455 |  | 24.13 |  | 5.94 |  | 82.3 |  | 41546 |  | 26.64 |  | 5.455 |  | 4.1 | i | 16.6 | i | 8.5 | c, i
61-0189 | 2021-08-20 06:30 | EDT | 5.51 |  | 24.13 |  | 5.91 |  | 82 |  | 41549 |  | 26.64 |  | 5.51 |  | 4.1 | i | 16.3 | i | 8.3 | c, i
61-0189 | 2021-08-20 06:45 | EDT | 5.535 |  | 24.13 |  | 5.9 |  | 81.8 |  | 41550 |  | 26.64 |  | 5.535 |  | 3.9 | i | 15.7 | i | 7.9 | c, i
61-0189 | 2021-08-20 07:00 | EDT | 5.551 |  | 24.12 |  | 5.86 |  | 81.3 |  | 41552 |  | 26.64 |  | 5.551 |  | 3.8 | i | 15.4 | i | 7.7 | c, i
61-0189 | 2021-08-20 07:15 | EDT | 5.545 |  | 24.11 |  | 5.84 |  | 81 |  | 41546 |  | 26.64 |  | 5.545 |  | 3.8 | i | 15.5 | i | 7.8 | c, i
61-0189 | 2021-08-20 07:30 | EDT | 5.509 |  | 24.12 |  | 5.86 |  | 81.2 |  | 41539 |  | 26.63 |  | 5.509 |  | 3.9 | i | 15.6 | i | 7.8 | c, i
61-0189 | 2021-08-20 07:45 | EDT | 5.455 |  | 24.12 |  | 5.86 |  | 81.3 |  | 41536 |  | 26.63 |  | 5.455 |  | 4 | i | 16.1 | i | 8 | c, i
61-0189 | 2021-08-20 08:00 | EDT | 5.404 |  | 24.12 |  | 5.85 |  | 81.1 |  | 41532 |  | 26.63 |  | 5.404 |  | 3.7 | i | 15.1 | i | 7.4 | c, i
61-0189 | 2021-08-20 08:15 | EDT | 5.316 |  | 24.12 |  | 5.83 |  | 80.9 |  | 41517 |  | 26.62 |  | 5.316 |  | 3.7 | i | 15.1 | i | 7.6 | c, i
61-0189 | 2021-08-20 08:30 | EDT | 5.238 |  | 24.12 |  | 5.82 |  | 80.6 |  | 41498 |  | 26.6 |  | 5.238 |  | 3.7 | i | 15 | i | 7.4 | c, i
61-0189 | 2021-08-20 08:45 | EDT | 5.142 |  | 24.13 |  | 5.8 |  | 80.4 |  | 41484 |  | 26.59 |  | 5.142 |  | 3.7 | i | 15 | i | 7.3 | c, i
61-0189 | 2021-08-20 09:00 | EDT | 5.072 |  | 24.14 |  | 5.79 |  | 80.3 |  | 41461 |  | 26.58 |  | 5.072 |  | 3.4 | i | 13.8 | i | 6.8 | c, i
61-0189 | 2021-08-20 09:15 | EDT | 4.954 |  | 24.15 |  | 5.78 |  | 80.1 |  | 41438 |  | 26.56 |  | 4.954 |  | 3.5 | i | 13.9 | i | 6.9 | c, i
61-0189 | 2021-08-20 09:30 | EDT | 4.854 |  | 24.15 |  | 5.75 |  | 79.8 |  | 41427 |  | 26.55 |  | 4.854 |  | 3.7 | i | 14.9 | i | 7.3 | c, i
61-0189 | 2021-08-20 09:45 | EDT | 4.791 |  | 24.15 |  | 5.73 |  | 79.4 |  | 41420 |  | 26.55 |  | 4.791 |  | 3.3 | i | 13.1 | i | 6.6 | c, i
61-0189 | 2021-08-20 10:00 | EDT | 4.74 |  | 24.15 |  | 5.71 |  | 79.1 |  | 41414 |  | 26.54 |  | 4.74 |  | 2.9 | i | 11.5 | i | 5.7 | c, i
61-0189 | 2021-08-20 10:15 | EDT | 4.612 |  | 24.15 |  | 5.67 |  | 78.5 |  | 41403 |  | 26.53 |  | 4.612 |  | 3.1 | i | 12.4 | i | 6.1 | c, i
61-0189 | 2021-08-20 10:30 | EDT | 4.609 |  | 24.15 |  | 5.65 |  | 78.3 |  | 41401 |  | 26.53 |  | 4.609 |  | 2.9 | i | 11.8 | i | 5.8 | c, i
61-0189 | 2021-08-20 10:45 | EDT | 4.5 |  | 24.15 |  | 5.63 |  | 78 |  | 41403 |  | 26.53 |  | 4.5 |  | 2.9 | i | 11.8 | i | 5.8 | c, i
61-0189 | 2021-08-20 11:00 | EDT | 4.428 |  | 24.14 |  | 5.59 |  | 77.6 |  | 41409 |  | 26.54 |  | 4.428 |  | 2.9 | i | 11.8 | i | 5.8 | c, i
61-0189 | 2021-08-20 11:15 | EDT | 4.335 |  | 24.15 |  | 5.62 |  | 77.9 |  | 41401 |  | 26.53 |  | 4.335 |  | 3.2 | i | 12.8 | i | 6.4 | c, i
61-0189 | 2021-08-20 11:30 | EDT | 4.286 |  | 24.14 |  | 5.61 |  | 77.7 |  | 41407 |  | 26.54 |  | 4.286 |  | 2.8 | i | 11.1 | i | 5.5 | c, i
61-0189 | 2021-08-20 11:45 | EDT | 4.222 |  | 24.14 |  | 5.6 |  | 77.6 |  | 41409 |  | 26.54 |  | 4.222 |  | 3.2 | i | 12.7 | i | 6.4 | c, i
61-0189 | 2021-08-20 12:00 | EDT | 4.19 |  | 24.12 |  | 5.43 |  | 75.3 |  | 41438 |  | 26.56 |  | 4.19 |  | 3.1 | i | 12.3 | i | 6.1 | c, i
61-0189 | 2021-08-20 12:15 | EDT | 4.164 |  | 24.12 |  | 5.47 |  | 75.8 |  | 41456 |  | 26.57 |  | 4.164 |  | 3.1 | i | 12.6 | i | 6.3 | c, i
61-0189 | 2021-08-20 12:30 | EDT | 4.158 |  | 24.11 |  | 5.44 |  | 75.4 |  | 41472 |  | 26.58 |  | 4.158 |  | 3.1 | i | 12.5 | i | 6.2 | c, i
61-0189 | 2021-08-20 12:45 | EDT | 4.169 |  | 24.1 |  | 5.34 |  | 74 |  | 41488 |  | 26.6 |  | 4.169 |  | 3.1 | i | 12.5 | i | 6.3 | c, i
61-0189 | 2021-08-20 13:00 | EDT | 4.196 |  | 24.09 |  | 5.28 |  | 73.2 |  | 41502 |  | 26.61 |  | 4.196 |  | 3.2 | i | 12.7 | i | 6.5 | c, i
61-0189 | 2021-08-20 13:15 | EDT | 4.237 |  | 24.08 |  | 5.41 |  | 74.9 |  | 41558 |  | 26.65 |  | 4.237 |  | 3 | i | 11.9 | i | 6.2 | c, i
61-0189 | 2021-08-20 13:30 | EDT | 4.279 |  | 24.08 |  | 5.51 |  | 76.3 |  | 41563 |  | 26.65 |  | 4.279 |  | 3.3 | i | 13.4 | i | 6.9 | c, i
61-0189 | 2021-08-20 13:45 | EDT | 4.334 |  | 24.01 |  | 4.69 |  | 65 |  | 41858 |  | 26.86 |  | 4.334 |  | 2.9 | i | 11.6 | i | 6.1 | c, i
61-0189 | 2021-08-20 14:00 | EDT | 4.387 |  | 23.99 |  | 4.58 |  | 63.5 |  | 41994 |  | 26.96 |  | 4.387 |  | 2.8 | i | 11.4 | i | 6 | c, i
61-0189 | 2021-08-20 14:15 | EDT | 4.431 |  | 23.99 |  | 4.6 |  | 63.8 |  | 42027 |  | 26.98 |  | 4.431 |  | 2.7 | i | 11 | i | 5.8 | c, i
61-0189 | 2021-08-20 14:30 | EDT | 4.482 |  | 23.99 |  | 4.63 |  | 64.2 |  | 42036 |  | 26.99 |  | 4.482 |  | 2.7 | i | 10.8 | i | 5.6 | c, i
61-0189 | 2021-08-20 14:45 | EDT | 4.521 |  | 24 |  | 4.64 |  | 64.3 |  | 42020 |  | 26.98 |  | 4.521 |  | 2.7 | i | 10.8 | i | 5.6 | c, i
61-0189 | 2021-08-20 15:00 | EDT | 4.567 |  | 24.02 |  | 4.71 |  | 65.3 |  | 41966 |  | 26.94 |  | 4.567 |  | 2.6 | i | 10.6 | i | 5.5 | c, i
61-0189 | 2021-08-20 15:15 | EDT | 4.62 |  | 24.02 |  | 4.65 |  | 64.5 |  | 41976 |  | 26.95 |  | 4.62 |  | 2.6 | i | 10.6 | i | 5.5 | c, i
61-0189 | 2021-08-20 15:30 | EDT | 4.679 |  | 24 |  | 4.67 |  | 64.8 |  | 42056 |  | 27 |  | 4.679 |  | 2.7 | i | 10.7 | i | 5.6 | c, i
61-0189 | 2021-08-20 15:45 | EDT | 4.741 |  | 24 |  | 4.67 |  | 64.7 |  | 42067 |  | 27.01 |  | 4.741 |  | 2.6 | i | 10.4 | i | 5.5 | c, i
61-0189 | 2021-08-20 16:00 | EDT | 4.802 |  | 23.99 |  | 4.65 |  | 64.5 |  | 42096 |  | 27.03 |  | 4.802 |  | 2.6 | i | 10.6 | i | 5.6 | c, i
61-0189 | 2021-08-20 16:15 | EDT | 4.869 |  | 24.02 |  | 4.83 |  | 67 |  | 42013 |  | 26.97 |  | 4.869 |  | 2.8 | i | 11.3 | i | 5.9 | c, i
61-0189 | 2021-08-20 16:30 | EDT | 4.941 |  | 24.11 |  | 5.36 |  | 74.4 |  | 41690 |  | 26.74 |  | 4.941 |  | 3.3 | i | 13.4 | i | 7 | c, i
61-0189 | 2021-08-20 16:45 | EDT | 5.017 |  | 24.11 |  | 5.35 |  | 74.2 |  | 41733 |  | 26.77 |  | 5.017 |  | 3.5 | i | 14.1 | i | 7.2 | c, i
61-0189 | 2021-08-20 17:00 | EDT | 5.098 |  | 24.13 |  | 5.48 |  | 76.1 |  | 41730 |  | 26.77 |  | 5.098 |  | 4.3 | i | 17.4 | i | 7.8 | c, i
61-0189 | 2021-08-20 17:15 | EDT | 5.192 |  | 24.09 |  | 5.5 |  | 76.3 |  | 41842 |  | 26.85 |  | 5.192 |  | 3.4 | i | 13.5 | i | 7.3 | c, i
61-0189 | 2021-08-20 17:30 | EDT | 5.289 |  | 24 |  | 4.74 |  | 65.7 |  | 42086 |  | 27.02 |  | 5.289 |  | 3.1 | i | 12.4 | i | 6.7 | c, i
61-0189 | 2021-08-20 17:45 | EDT | 5.383 |  | 24.04 |  | 4.97 |  | 69 |  | 42106 |  | 27.04 |  | 5.383 |  | 3.3 | i | 13.4 | i | 7.3 | c, i
61-0189 | 2021-08-20 18:00 | EDT | 5.471 |  | 24 |  | 4.86 |  | 67.4 |  | 42191 |  | 27.1 |  | 5.471 |  | 3.6 | i | 14.7 | i | 7.8 | c, i
61-0189 | 2021-08-20 18:15 | EDT | 5.547 |  | 23.99 |  | 4.79 |  | 66.5 |  | 42221 |  | 27.12 |  | 5.547 |  | 3.1 | i | 12.6 | i | 6.8 | c, i
61-0189 | 2021-08-20 18:30 | EDT | 5.618 |  | 23.98 |  | 4.83 |  | 67 |  | 42266 |  | 27.15 |  | 5.618 |  | 3 | i | 12 | i | 6.4 | c, i
61-0189 | 2021-08-20 18:45 | EDT | 5.65 |  | 24.02 |  | 5.11 |  | 71 |  | 42227 |  | 27.12 |  | 5.65 |  | 3.8 | i | 15.3 | i | 8.1 | c, i
61-0189 | 2021-08-20 19:00 | EDT | 5.675 |  | 24.01 |  | 5.13 |  | 71.2 |  | 42292 |  | 27.17 |  | 5.675 |  | 3.6 | i | 14.7 | i | 7.8 | c, i
61-0189 | 2021-08-20 19:15 | EDT | 5.692 |  | 24.01 |  | 5.16 |  | 71.7 |  | 42304 |  | 27.18 |  | 5.692 |  | 3.3 | i | 13.2 | i | 7 | c, i
61-0189 | 2021-08-20 19:30 | EDT | 5.701 |  | 24 |  | 5.19 |  | 72 |  | 42320 |  | 27.19 |  | 5.701 |  | 3.7 | i | 14.8 | i | 8 | c, i
61-0189 | 2021-08-20 19:45 | EDT | 5.73 |  | 24 |  | 5.16 |  | 71.7 |  | 42322 |  | 27.19 |  | 5.73 |  | 3.5 | i | 14.2 | i | 7.7 | c, i
61-0189 | 2021-08-20 20:00 | EDT | 5.724 |  | 24 |  | 5.18 |  | 71.8 |  | 42329 |  | 27.2 |  | 5.724 |  | 3.9 | i | 15.8 | i | 8.4 | c, i
61-0189 | 2021-08-20 20:15 | EDT | 5.714 |  | 24 |  | 5.13 |  | 71.2 |  | 42324 |  | 27.19 |  | 5.714 |  | 4.2 | i | 16.9 | i | 9.1 | c, i
61-0189 | 2021-08-20 20:30 | EDT | 5.64 |  | 24 |  | 5.09 |  | 70.6 |  | 42316 |  | 27.19 |  | 5.64 |  | 4.1 | i | 16.4 | i | 9.1 | c, i
61-0189 | 2021-08-20 20:45 | EDT | 5.582 |  | 24 |  | 5.07 |  | 70.3 |  | 42317 |  | 27.19 |  | 5.582 |  | 4.3 | i | 17.5 | i | 9.7 | c, i
61-0189 | 2021-08-20 21:00 | EDT | 5.501 |  | 24 |  | 5.05 |  | 70.1 |  | 42324 |  | 27.19 |  | 5.501 |  | 4.9 | i | 19.7 | i | 10.8 | c, i
61-0189 | 2021-08-20 21:15 | EDT | 5.408 |  | 24.01 |  | 5.1 |  | 70.8 |  | 42311 |  | 27.18 |  | 5.408 |  | 4.6 | i | 18.4 | i | 9.6 | c, i
61-0189 | 2021-08-20 21:30 | EDT | 5.292 |  | 23.99 |  | 4.98 |  | 69.1 |  | 42328 |  | 27.2 |  | 5.292 |  | 5 | i | 20 | i | 10.9 | c, i
61-0189 | 2021-08-20 21:45 | EDT | 5.177 |  | 24 |  | 5.06 |  | 70.3 |  | 42318 |  | 27.19 |  | 5.177 |  | 5 | i | 20.1 | i | 10.8 | c, i
61-0189 | 2021-08-20 22:00 | EDT | 5.067 |  | 24.01 |  | 5.08 |  | 70.6 |  | 42302 |  | 27.18 |  | 5.067 |  | 5 | i | 20 | i | 10.4 | c, i
61-0189 | 2021-08-20 22:15 | EDT | 4.948 |  | 23.98 |  | 4.85 |  | 67.2 |  | 42333 |  | 27.2 |  | 4.948 |  | 5.4 | i | 21.6 | i | 11.2 | c, i
61-0189 | 2021-08-20 22:30 | EDT | 4.847 |  | 24 |  | 4.98 |  | 69.2 |  | 42324 |  | 27.19 |  | 4.847 |  | 5.1 | i | 20.6 | i | 11.3 | c, i
61-0189 | 2021-08-20 22:45 | EDT | 4.739 |  | 24 |  | 4.95 |  | 68.7 |  | 42315 |  | 27.19 |  | 4.739 |  | 5.2 | i | 20.9 | i | 11.5 | c, i
61-0189 | 2021-08-20 23:00 | EDT | 4.626 |  | 23.99 |  | 4.82 |  | 66.9 |  | 42328 |  | 27.2 |  | 4.626 |  | 5.8 | i | 23.4 | i | 13.6 | c, i
61-0189 | 2021-08-20 23:15 | EDT | 4.532 |  | 24.01 |  | 4.95 |  | 68.7 |  | 42280 |  | 27.16 |  | 4.532 |  | 5.3 | i | 21.4 | i | 12.6 | c, i
61-0189 | 2021-08-20 23:30 | EDT | 4.451 |  | 24 |  | 4.86 |  | 67.5 |  | 42307 |  | 27.18 |  | 4.451 |  | 5.3 | i | 21.2 | i | 11.4 | c, i
61-0189 | 2021-08-20 23:45 | EDT | 4.377 |  | 24.02 |  | 4.98 |  | 69.1 |  | 42263 |  | 27.15 |  | 4.377 |  | 5.2 | i | 20.8 | i | 11.4 | c, i
61-0189 | 2021-08-21 | EDT | 4.318 |  | 24.05 |  | 5.07 |  | 70.3 |  | 42168 |  | 27.08 |  | 4.318 |  | 4.8 | i | 19.3 | i | 10.8 | c, i
61-0189 | 2021-08-21 00:15 | EDT | 4.283 |  | 24.03 |  | 5.04 |  | 70 |  | 42242 |  | 27.14 |  | 4.283 |  | 4.9 | i | 19.6 | i | 10.8 | c, i
61-0189 | 2021-08-21 00:30 | EDT | 4.24 |  | 23.99 |  | 4.78 |  | 66.3 |  | 42294 |  | 27.17 |  | 4.24 |  | 4.8 | i | 19.4 | i | 10.7 | c, i
61-0189 | 2021-08-21 00:45 | EDT | 4.219 |  | 23.97 |  | 4.73 |  | 65.6 |  | 42340 |  | 27.21 |  | 4.219 |  | 4.7 | i | 18.7 | i | 9.1 | c, i
61-0189 | 2021-08-21 01:00 | EDT | 4.217 |  | 23.96 |  | 4.67 |  | 64.8 |  | 42369 |  | 27.23 |  | 4.217 |  | 4.2 | i | 16.7 | i | 9.3 | c, i
61-0189 | 2021-08-21 01:15 | EDT | 4.22 |  | 23.95 |  | 4.63 |  | 64.2 |  | 42380 |  | 27.24 |  | 4.22 |  | 4.2 | i | 17.1 | i | 9.2 | c, i
61-0189 | 2021-08-21 01:30 | EDT | 4.248 |  | 24.08 |  | 5.12 |  | 71.1 |  | 41862 |  | 26.86 |  | 4.248 |  | 5.6 | i | 22.4 | i | 12.2 | c, i
61-0189 | 2021-08-21 01:45 | EDT | 4.273 |  | 23.94 |  | 4.57 |  | 63.4 |  | 42391 |  | 27.24 |  | 4.273 |  | 3.8 | i | 15.2 | i | 8.7 | c, i
61-0189 | 2021-08-21 02:00 | EDT | 4.305 |  | 23.92 |  | 4.47 |  | 62 |  | 42432 |  | 27.27 |  | 4.305 |  | 3.6 | i | 14.5 | i | 7.8 | c, i
61-0189 | 2021-08-21 02:15 | EDT | 4.332 |  | 23.93 |  | 4.49 |  | 62.3 |  | 42420 |  | 27.26 |  | 4.332 |  | 4.4 | i | 17.7 | i | 10 | c, i
61-0189 | 2021-08-21 02:30 | EDT | 4.356 |  | 23.97 |  | 4.57 |  | 63.4 |  | 42360 |  | 27.22 |  | 4.356 |  | 4.9 | i | 19.6 | i | 10.6 | c, i
61-0189 | 2021-08-21 02:45 | EDT | 4.366 |  | 24 |  | 4.6 |  | 63.8 |  | 42292 |  | 27.17 |  | 4.366 |  | 4.9 | i | 19.6 | i | 10.9 | c, i
61-0189 | 2021-08-21 03:00 | EDT | 4.384 |  | 24 |  | 4.5 |  | 62.4 |  | 42307 |  | 27.18 |  | 4.384 |  | 4.6 | i | 18.6 | i | 10.3 | c, i
61-0189 | 2021-08-21 03:15 | EDT | 4.398 |  | 24 |  | 4.54 |  | 62.9 |  | 42223 |  | 27.12 |  | 4.398 |  | 4.6 | i | 18.7 | i | 10.2 | c, i
61-0189 | 2021-08-21 03:30 | EDT | 4.416 |  | 24.03 |  | 4.53 |  | 62.8 |  | 42246 |  | 27.14 |  | 4.416 |  | 4.5 | i | 18.3 | i | 11.2 | c, i
61-0189 | 2021-08-21 03:45 | EDT | 4.455 |  | 24.03 |  | 4.41 |  | 61.2 |  | 42195 |  | 27.1 |  | 4.455 |  | 4.2 | i | 17.1 | i | 9.5 | c, i
61-0189 | 2021-08-21 04:00 | EDT | 4.518 |  | 24 |  | 4.46 |  | 61.9 |  | 42260 |  | 27.15 |  | 4.518 |  | 4.7 | i | 19.1 | i | 9 | c, i
61-0189 | 2021-08-21 04:15 | EDT | 4.562 |  | 23.99 |  | 4.41 |  | 61.2 |  | 42301 |  | 27.18 |  | 4.562 |  | 3.6 | i | 14.5 | i | 7.9 | c, i
61-0189 | 2021-08-21 04:30 | EDT | 4.603 |  | 23.98 |  | 4.37 |  | 60.6 |  | 42310 |  | 27.18 |  | 4.603 |  | 3.7 | i | 14.8 | i | 8.1 | c, i
61-0189 | 2021-08-21 04:45 | EDT | 4.693 |  | 23.97 |  | 4.42 |  | 61.3 |  | 42371 |  | 27.23 |  | 4.693 |  | 3.4 | i | 13.7 | i | 7.3 | c, i
61-0189 | 2021-08-21 05:00 | EDT | 4.81 |  | 23.96 |  | 4.33 |  | 60 |  | 42363 |  | 27.22 |  | 4.81 |  | 3 | i | 12 | i | 6.3 | c, i
61-0189 | 2021-08-21 05:15 | EDT | 4.891 |  | 23.95 |  | 4.31 |  | 59.8 |  | 42392 |  | 27.24 |  | 4.891 |  | 2.9 | i | 11.8 | i | 6.4 | c, i
61-0189 | 2021-08-21 05:30 | EDT | 4.993 |  | 23.9 |  | 4.25 |  | 58.9 |  | 42504 |  | 27.32 |  | 4.993 |  | 2.7 | i | 10.8 | i | 5.8 | c, i
61-0189 | 2021-08-21 05:45 | EDT | 5.111 |  | 23.99 |  | 4.21 |  | 58.3 |  | 42159 |  | 27.08 |  | 5.111 |  | 2.8 | i | 11.1 | i | 6.1 | c, i
61-0189 | 2021-08-21 06:00 | EDT | 5.218 |  | 23.91 |  | 4.32 |  | 59.9 |  | 42485 |  | 27.31 |  | 5.218 |  | 2.6 | i | 10.6 | i | 5.7 | c, i
61-0189 | 2021-08-21 06:15 | EDT | 5.335 |  | 23.9 |  | 4.45 |  | 61.7 |  | 42560 |  | 27.36 |  | 5.335 |  | 2.5 | i | 9.9 | i | 5.3 | c, i
61-0189 | 2021-08-21 06:30 | EDT | 5.434 |  | 23.94 |  | 4.54 |  | 62.9 |  | 42535 |  | 27.35 |  | 5.434 |  | 2.9 | i | 11.5 | i | 6.3 | c, i
61-0189 | 2021-08-21 06:45 | EDT | 5.511 |  | 23.93 |  | 4.66 |  | 64.6 |  | 42561 |  | 27.36 |  | 5.511 |  | 2.9 | i | 11.7 | i | 6.2 | c, i
61-0189 | 2021-08-21 07:00 | EDT | 5.566 |  | 23.94 |  | 4.77 |  | 66.2 |  | 42510 |  | 27.33 |  | 5.566 |  | 3 | i | 12 | i | 6.3 | c, i
61-0189 | 2021-08-21 07:15 | EDT | 5.612 |  | 23.93 |  | 4.76 |  | 66 |  | 42516 |  | 27.33 |  | 5.612 |  | 2.7 | i | 10.9 | i | 5.9 | c, i
61-0189 | 2021-08-21 07:30 | EDT | 5.635 |  | 23.87 |  | 4.36 |  | 60.4 |  | 42662 |  | 27.44 |  | 5.635 |  | 2.5 | i | 10.1 | i | 5.4 | c, i
61-0189 | 2021-08-21 07:45 | EDT | 5.645 |  | 23.85 |  | 4.23 |  | 58.7 |  | 42662 |  | 27.44 |  | 5.645 |  | 2.3 | i | 9.3 | i | 4.9 | c, i
61-0189 | 2021-08-21 08:00 | EDT | 5.636 |  | 23.84 |  | 4.17 |  | 57.8 |  | 42655 |  | 27.43 |  | 5.636 |  | 2.1 | i | 8.3 | i | 4.5 | c, i
61-0189 | 2021-08-21 08:15 | EDT | 5.609 |  | 23.82 |  | 4.22 |  | 58.4 |  | 42526 |  | 27.34 |  | 5.609 |  | 1.9 | i | 7.7 | i | 4 | c, i
61-0189 | 2021-08-21 08:30 | EDT | 5.569 |  | 23.82 |  | 4.25 |  | 58.9 |  | 42494 |  | 27.32 |  | 5.569 |  | 1.8 | i | 7.3 | i | 3.9 | c, i
61-0189 | 2021-08-21 08:45 | EDT | 5.519 |  | 23.82 |  | 4.25 |  | 58.8 |  | 42497 |  | 27.32 |  | 5.519 |  | 1.8 | i | 7.1 | i | 3.7 | c, i
61-0189 | 2021-08-21 09:00 | EDT | 5.447 |  | 23.81 |  | 4.03 |  | 55.8 |  | 42653 |  | 27.43 |  | 5.447 |  | 1.8 | i | 7.4 | i | 3.8 | c, i
61-0189 | 2021-08-21 09:15 | EDT | 5.369 |  | 23.77 |  | 3.95 |  | 54.7 |  | 42672 |  | 27.45 |  | 5.369 |  | 1.7 | i | 6.8 | i | 3.6 | c, i
61-0189 | 2021-08-21 09:30 | EDT | 5.292 |  | 23.75 |  | 3.93 |  | 54.4 |  | 42688 |  | 27.46 |  | 5.292 |  | 1.5 | i | 6.2 | i | 3.3 | c, i
61-0189 | 2021-08-21 09:45 | EDT | 5.211 |  | 23.73 |  | 3.98 |  | 55.1 |  | 42725 |  | 27.49 |  | 5.211 |  | 1.4 | i | 5.8 | i | 3.1 | c, i
61-0189 | 2021-08-21 10:00 | EDT | ** |  | ** |  | ** |  | ** |  | ** |  | ** |  | ** |  | ** | i | ** | i | ** | c, i
61-0189 | 2021-08-21 10:15 | EDT | ** |  | ** |  | ** |  | ** |  | ** |  | ** |  | ** |  | ** | i | ** | i | ** | c, i
61-0189 | 2021-08-21 10:30 | EDT | ** |  | ** |  | ** |  | ** |  | ** |  | ** |  | ** |  | ** | i | ** | i | ** | c, i
61-0189 | 2021-08-21 10:45 | EDT | ** |  | ** |  | ** |  | ** |  | ** |  | ** |  | ** |  | ** | i | ** | i | ** | c, i
61-0189 | 2021-08-21 11:00 | EDT | ** |  | ** |  | ** |  | ** |  | ** |  | ** |  | ** |  | ** | i | ** | i | ** | c, i
61-0189 | 2021-08-21 11:15 | EDT | ** |  | ** |  | ** |  | ** |  | ** |  | ** |  | ** |  | ** | i | ** | i | ** | c, i
61-0189 | 2021-08-21 11:30 | EDT | ** |  | ** |  | ** |  | ** |  | ** |  | ** |  | ** |  | ** | i | ** | i | ** | c, i
61-0189 | 2021-08-21 11:45 | EDT | ** |  | ** |  | ** |  | ** |  | ** |  | ** |  | ** |  | ** | i | ** | i | ** | c, i
61-0189 | 2021-08-21 12:00 | EDT | ** |  | ** |  | ** |  | ** |  | ** |  | ** |  | ** |  | ** | i | ** | i | ** | c, i
61-0189 | 2021-08-21 12:15 | EDT | ** |  | ** |  | ** |  | ** |  | ** |  | ** |  | ** |  | ** | i | ** | i | ** | c, i
61-0189 | 2021-08-21 12:30 | EDT | ** |  | ** |  | ** |  | ** |  | ** |  | ** |  | ** |  | ** | i | ** | i | ** | c, i
61-0189 | 2021-08-21 12:45 | EDT | ** |  | ** |  | ** |  | ** |  | ** |  | ** |  | ** |  | ** | i | ** | i | ** | c, i
61-0189 | 2021-08-21 13:00 | EDT | ** |  | ** |  | ** |  | ** |  | ** |  | ** |  | ** |  | ** | i | ** | i | ** | c, i
61-0189 | 2021-08-21 13:15 | EDT | ** |  | ** |  | ** |  | ** |  | ** |  | ** |  | ** |  | ** | i | ** | i | ** | c, i
61-0189 | 2021-08-21 13:30 | EDT | ** |  | ** |  | ** |  | ** |  | ** |  | ** |  | ** |  | ** | i | ** | i | ** | c, i
61-0189 | 2021-08-21 13:45 | EDT | ** |  | ** |  | ** |  | ** |  | ** |  | ** |  | ** |  | ** | i | ** | i | ** | c, i
61-0189 | 2021-08-21 14:00 | EDT | ** |  | ** |  | ** |  | ** |  | ** |  | ** |  | ** |  | ** | i | ** | i | ** | c, i
61-0189 | 2021-08-21 14:15 | EDT | ** |  | ** |  | ** |  | ** |  | ** |  | ** |  | ** |  | ** | i | ** | i | ** | c, i
61-0189 | 2021-08-21 14:30 | EDT | ** |  | ** |  | ** |  | ** |  | ** |  | ** |  | ** |  | ** | i | ** | i | ** | c, i
61-0189 | 2021-08-21 14:45 | EDT | ** |  | ** |  | ** |  | ** |  | ** |  | ** |  | ** |  | ** | i | ** | i | ** | c, i
61-0189 | 2021-08-21 15:00 | EDT | ** |  | ** |  | ** |  | ** |  | ** |  | ** |  | ** |  | ** | i | ** | i | ** | c, i
61-0189 | 2021-08-21 15:15 | EDT | ** |  | ** |  | ** |  | ** |  | ** |  | ** |  | ** |  | ** | i | ** | i | ** | c, i
61-0189 | 2021-08-21 15:30 | EDT | ** |  | ** |  | ** |  | ** |  | ** |  | ** |  | ** |  | ** | i | ** | i | ** | c, i
61-0189 | 2021-08-21 15:45 | EDT | ** |  | ** |  | ** |  | ** |  | ** |  | ** |  | ** |  | ** | i | ** | i | ** | c, i
61-0189 | 2021-08-21 16:00 | EDT | ** |  | ** |  | ** |  | ** |  | ** |  | ** |  | ** |  | ** | i | ** | i | ** | c, i
61-0189 | 2021-08-21 16:15 | EDT | ** |  | ** |  | ** |  | ** |  | ** |  | ** |  | ** |  | ** | i | ** | i | ** | c, i
61-0189 | 2021-08-21 16:30 | EDT | ** |  | ** |  | ** |  | ** |  | ** |  | ** |  | ** |  | ** | i | ** | i | ** | c, i
61-0189 | 2021-08-21 16:45 | EDT | ** |  | ** |  | ** |  | ** |  | ** |  | ** |  | ** |  | ** | i | ** | i | ** | c, i
61-0189 | 2021-08-21 17:00 | EDT | ** |  | ** |  | ** |  | ** |  | ** |  | ** |  | ** |  | ** | i | ** | i | ** | c, i
61-0189 | 2021-08-21 17:15 | EDT | ** |  | ** |  | ** |  | ** |  | ** |  | ** |  | ** |  | ** | i | ** | i | ** | c, i
61-0189 | 2021-08-21 17:30 | EDT | ** |  | ** |  | ** |  | ** |  | ** |  | ** |  | ** |  | ** | i | ** | i | ** | c, i
61-0189 | 2021-08-21 17:45 | EDT | ** |  | ** |  | ** |  | ** |  | ** |  | ** |  | ** |  | ** | i | ** | i | ** | c, i
61-0189 | 2021-08-21 18:00 | EDT | ** |  | ** |  | ** |  | ** |  | ** |  | ** |  | ** |  | ** | i | ** | i | ** | c, i
61-0189 | 2021-08-21 18:15 | EDT | ** |  | ** |  | ** |  | ** |  | ** |  | ** |  | ** |  | ** | i | ** | i | ** | c, i
61-0189 | 2021-08-21 18:30 | EDT | ** |  | ** |  | ** |  | ** |  | ** |  | ** |  | ** |  | ** | i | ** | i | ** | c, i
61-0189 | 2021-08-21 18:45 | EDT | ** |  | ** |  | ** |  | ** |  | ** |  | ** |  | ** |  | ** | i | ** | i | ** | c, i
61-0189 | 2021-08-21 19:00 | EDT | ** |  | ** |  | ** |  | ** |  | ** |  | ** |  | ** |  | ** | i | ** | i | ** | c, i
61-0189 | 2021-08-21 19:15 | EDT | ** |  | ** |  | ** |  | ** |  | ** |  | ** |  | ** |  | ** | i | ** | i | ** | c, i
61-0189 | 2021-08-21 19:30 | EDT | ** |  | ** |  | ** |  | ** |  | ** |  | ** |  | ** |  | ** | i | ** | i | ** | c, i
61-0189 | 2021-08-21 19:45 | EDT | ** |  | ** |  | ** |  | ** |  | ** |  | ** |  | ** |  | ** | i | ** | i | ** | c, i
61-0189 | 2021-08-21 20:00 | EDT | ** |  | ** |  | ** |  | ** |  | ** |  | ** |  | ** |  | ** | i | ** | i | ** | c, i
61-0189 | 2021-08-21 20:15 | EDT | ** |  | ** |  | ** |  | ** |  | ** |  | ** |  | ** |  | ** | i | ** | i | ** | c, i
61-0189 | 2021-08-21 20:30 | EDT | ** |  | ** |  | ** |  | ** |  | ** |  | ** |  | ** |  | ** | i | ** | i | ** | c, i
61-0189 | 2021-08-21 20:45 | EDT | ** |  | ** |  | ** |  | ** |  | ** |  | ** |  | ** |  | ** | i | ** | i | ** | c, i
61-0189 | 2021-08-21 21:00 | EDT | ** |  | ** |  | ** |  | ** |  | ** |  | ** |  | ** |  | ** | i | ** | i | ** | c, i
61-0189 | 2021-08-21 21:15 | EDT | ** |  | ** |  | ** |  | ** |  | ** |  | ** |  | ** |  | ** | i | ** | i | ** | c, i
61-0189 | 2021-08-21 21:30 | EDT | ** |  | ** |  | ** |  | ** |  | ** |  | ** |  | ** |  | ** | i | ** | i | ** | c, i
61-0189 | 2021-08-21 21:45 | EDT | ** |  | ** |  | ** |  | ** |  | ** |  | ** |  | ** |  | ** | i | ** | i | ** | c, i
61-0189 | 2021-08-21 22:00 | EDT | ** |  | ** |  | ** |  | ** |  | ** |  | ** |  | ** |  | ** | i | ** | i | ** | c, i
61-0189 | 2021-08-21 22:15 | EDT | ** |  | ** |  | ** |  | ** |  | ** |  | ** |  | ** |  | ** | i | ** | i | ** | c, i
61-0189 | 2021-08-21 22:30 | EDT | ** |  | ** |  | ** |  | ** |  | ** |  | ** |  | ** |  | ** | i | ** | i | ** | c, i
61-0189 | 2021-08-21 22:45 | EDT | ** |  | ** |  | ** |  | ** |  | ** |  | ** |  | ** |  | ** | i | ** | i | ** | c, i
61-0189 | 2021-08-21 23:00 | EDT | ** |  | ** |  | ** |  | ** |  | ** |  | ** |  | ** |  | ** | i | ** | i | ** | c, i
61-0189 | 2021-08-21 23:15 | EDT | ** |  | ** |  | ** |  | ** |  | ** |  | ** |  | ** |  | ** | i | ** | i | ** | c, i
61-0189 | 2021-08-21 23:30 | EDT | ** |  | ** |  | ** |  | ** |  | ** |  | ** |  | ** |  | ** | i | ** | i | ** | c, i
61-0189 | 2021-08-21 23:45 | EDT | ** |  | ** |  | ** |  | ** |  | ** |  | ** |  | ** |  | ** | i | ** | i | ** | c, i
61-0189 | 2021-08-22 | EDT | ** |  | ** |  | ** |  | ** |  | ** |  | ** |  | ** |  | ** | i | ** | i | ** | c, i
61-0189 | 2021-08-22 00:15 | EDT | ** |  | ** |  | ** |  | ** |  | ** |  | ** |  | ** |  | ** | i | ** | i | ** | c, i
61-0189 | 2021-08-22 00:30 | EDT | ** |  | ** |  | ** |  | ** |  | ** |  | ** |  | ** |  | ** | i | ** | i | ** | c, i
61-0189 | 2021-08-22 00:45 | EDT | ** |  | ** |  | ** |  | ** |  | ** |  | ** |  | ** |  | ** | i | ** | i | ** | c, i
61-0189 | 2021-08-22 01:00 | EDT | ** |  | ** |  | ** |  | ** |  | ** |  | ** |  | ** |  | ** | i | ** | i | ** | c, i
61-0189 | 2021-08-22 01:15 | EDT | ** |  | ** |  | ** |  | ** |  | ** |  | ** |  | ** |  | ** | i | ** | i | ** | c, i
61-0189 | 2021-08-22 01:30 | EDT | ** |  | ** |  | ** |  | ** |  | ** |  | ** |  | ** |  | ** | i | ** | i | ** | c, i
61-0189 | 2021-08-22 01:45 | EDT | ** |  | ** |  | ** |  | ** |  | ** |  | ** |  | ** |  | ** | i | ** | i | ** | c, i
61-0189 | 2021-08-22 02:00 | EDT | ** |  | ** |  | ** |  | ** |  | ** |  | ** |  | ** |  | ** | i | ** | i | ** | c, i
61-0189 | 2021-08-22 02:15 | EDT | ** |  | ** |  | ** |  | ** |  | ** |  | ** |  | ** |  | ** | i | ** | i | ** | c, i
61-0189 | 2021-08-22 02:30 | EDT | ** |  | ** |  | ** |  | ** |  | ** |  | ** |  | ** |  | ** | i | ** | i | ** | c, i
61-0189 | 2021-08-22 02:45 | EDT | ** |  | ** |  | ** |  | ** |  | ** |  | ** |  | ** |  | ** | i | ** | i | ** | c, i
61-0189 | 2021-08-22 03:00 | EDT | ** |  | ** |  | ** |  | ** |  | ** |  | ** |  | ** |  | ** | i | ** | i | ** | c, i
61-0189 | 2021-08-22 03:15 | EDT | ** |  | ** |  | ** |  | ** |  | ** |  | ** |  | ** |  | ** | i | ** | i | ** | c, i
61-0189 | 2021-08-22 03:30 | EDT | ** |  | ** |  | ** |  | ** |  | ** |  | ** |  | ** |  | ** | i | ** | i | ** | c, i
61-0189 | 2021-08-22 03:45 | EDT | ** |  | ** |  | ** |  | ** |  | ** |  | ** |  | ** |  | ** | i | ** | i | ** | c, i
61-0189 | 2021-08-22 04:00 | EDT | ** |  | ** |  | ** |  | ** |  | ** |  | ** |  | ** |  | ** | i | ** | i | ** | c, i
61-0189 | 2021-08-22 04:15 | EDT | ** |  | ** |  | ** |  | ** |  | ** |  | ** |  | ** |  | ** | i | ** | i | ** | c, i
61-0189 | 2021-08-22 04:30 | EDT | ** |  | ** |  | ** |  | ** |  | ** |  | ** |  | ** |  | ** | i | ** | i | ** | c, i
61-0189 | 2021-08-22 04:45 | EDT | ** |  | ** |  | ** |  | ** |  | ** |  | ** |  | ** |  | ** | i | ** | i | ** | c, i
61-0189 | 2021-08-22 05:00 | EDT | ** |  | ** |  | ** |  | ** |  | ** |  | ** |  | ** |  | ** | i | ** | i | ** | c, i
61-0189 | 2021-08-22 05:15 | EDT | ** |  | ** |  | ** |  | ** |  | ** |  | ** |  | ** |  | ** | i | ** | i | ** | c, i
61-0189 | 2021-08-22 05:30 | EDT | ** |  | ** |  | ** |  | ** |  | ** |  | ** |  | ** |  | ** | i | ** | i | ** | c, i
61-0189 | 2021-08-22 05:45 | EDT | ** |  | ** |  | ** |  | ** |  | ** |  | ** |  | ** |  | ** | i | ** | i | ** | c, i
61-0189 | 2021-08-22 06:00 | EDT | ** |  | ** |  | ** |  | ** |  | ** |  | ** |  | ** |  | ** | i | ** | i | ** | c, i
61-0189 | 2021-08-22 06:15 | EDT | ** |  | ** |  | ** |  | ** |  | ** |  | ** |  | ** |  | ** | i | ** | i | ** | c, i
61-0189 | 2021-08-22 06:30 | EDT | ** |  | ** |  | ** |  | ** |  | ** |  | ** |  | ** |  | ** | i | ** | i | ** | c, i
61-0189 | 2021-08-22 06:45 | EDT | ** |  | ** |  | ** |  | ** |  | ** |  | ** |  | ** |  | ** | i | ** | i | ** | c, i
61-0189 | 2021-08-22 07:00 | EDT | ** |  | ** |  | ** |  | ** |  | ** |  | ** |  | ** |  | ** | i | ** | i | ** | c, i
61-0189 | 2021-08-22 07:15 | EDT | ** |  | ** |  | ** |  | ** |  | ** |  | ** |  | ** |  | ** | i | ** | i | ** | c, i
61-0189 | 2021-08-22 07:30 | EDT | ** |  | ** |  | ** |  | ** |  | ** |  | ** |  | ** |  | ** | i | ** | i | ** | c, i
61-0189 | 2021-08-22 07:45 | EDT | ** |  | ** |  | ** |  | ** |  | ** |  | ** |  | ** |  | ** | i | ** | i | ** | c, i
61-0189 | 2021-08-22 08:00 | EDT | ** |  | ** |  | ** |  | ** |  | ** |  | ** |  | ** |  | ** | i | ** | i | ** | c, i
61-0189 | 2021-08-22 08:15 | EDT | ** |  | ** |  | ** |  | ** |  | ** |  | ** |  | ** |  | ** | i | ** | i | ** | c, i
61-0189 | 2021-08-22 08:30 | EDT | ** |  | ** |  | ** |  | ** |  | ** |  | ** |  | ** |  | ** | i | ** | i | ** | c, i
61-0189 | 2021-08-22 08:45 | EDT | ** |  | ** |  | ** |  | ** |  | ** |  | ** |  | ** |  | ** | i | ** | i | ** | c, i
61-0189 | 2021-08-22 09:00 | EDT | ** |  | ** |  | ** |  | ** |  | ** |  | ** |  | ** |  | ** | i | ** | i | ** | c, i
61-0189 | 2021-08-22 09:15 | EDT | ** |  | ** |  | ** |  | ** |  | ** |  | ** |  | ** |  | ** | i | ** | i | ** | c, i
61-0189 | 2021-08-22 09:30 | EDT | ** |  | ** |  | ** |  | ** |  | ** |  | ** |  | ** |  | ** | i | ** | i | ** | c, i
61-0189 | 2021-08-22 09:45 | EDT | ** |  | ** |  | ** |  | ** |  | ** |  | ** |  | ** |  | ** | i | ** | i | ** | c, i
61-0189 | 2021-08-22 10:00 | EDT | ** |  | ** |  | ** |  | ** |  | ** |  | ** |  | ** |  | ** | i | ** | i | ** | c, i
61-0189 | 2021-08-22 10:15 | EDT | ** |  | ** |  | ** |  | ** |  | ** |  | ** |  | ** |  | ** | i | ** | i | ** | c, i
61-0189 | 2021-08-22 10:30 | EDT | ** |  | ** |  | ** |  | ** |  | ** |  | ** |  | ** |  | ** | i | ** | i | ** | c, i
61-0189 | 2021-08-22 10:45 | EDT | ** |  | ** |  | ** |  | ** |  | ** |  | ** |  | ** |  | ** | i | ** | i | ** | c, i
61-0189 | 2021-08-22 11:00 | EDT | ** |  | ** |  | ** |  | ** |  | ** |  | ** |  | ** |  | ** | i | ** | i | ** | c, i
61-0189 | 2021-08-22 11:15 | EDT | ** |  | ** |  | ** |  | ** |  | ** |  | ** |  | ** |  | ** | i | ** | i | ** | c, i
61-0189 | 2021-08-22 11:30 | EDT | ** |  | ** |  | ** |  | ** |  | ** |  | ** |  | ** |  | ** | i | ** | i | ** | c, i
61-0189 | 2021-08-22 11:45 | EDT | ** |  | ** |  | ** |  | ** |  | ** |  | ** |  | ** |  | ** | i | ** | i | ** | c, i
61-0189 | 2021-08-22 12:00 | EDT | ** |  | ** |  | ** |  | ** |  | ** |  | ** |  | ** |  | ** | i | ** | i | ** | c, i
61-0189 | 2021-08-22 12:15 | EDT | ** |  | ** |  | ** |  | ** |  | ** |  | ** |  | ** |  | ** | i | ** | i | ** | c, i
61-0189 | 2021-08-22 12:30 | EDT | ** |  | ** |  | ** |  | ** |  | ** |  | ** |  | ** |  | ** | i | ** | i | ** | c, i
61-0189 | 2021-08-22 12:45 | EDT | ** |  | ** |  | ** |  | ** |  | ** |  | ** |  | ** |  | ** | i | ** | i | ** | c, i
61-0189 | 2021-08-22 13:00 | EDT | ** |  | ** |  | ** |  | ** |  | ** |  | ** |  | ** |  | ** | i | ** | i | ** | c, i
61-0189 | 2021-08-22 13:15 | EDT | ** |  | ** |  | ** |  | ** |  | ** |  | ** |  | ** |  | ** | i | ** | i | ** | c, i
61-0189 | 2021-08-22 13:30 | EDT | ** |  | ** |  | ** |  | ** |  | ** |  | ** |  | ** |  | ** | i | ** | i | ** | c, i
61-0189 | 2021-08-22 13:45 | EDT | ** |  | ** |  | ** |  | ** |  | ** |  | ** |  | ** |  | ** | i | ** | i | ** | c, i
61-0189 | 2021-08-22 14:00 | EDT | ** |  | ** |  | ** |  | ** |  | ** |  | ** |  | ** |  | ** | i | ** | i | ** | c, i
61-0189 | 2021-08-22 14:15 | EDT | ** |  | ** |  | ** |  | ** |  | ** |  | ** |  | ** |  | ** | i | ** | i | ** | c, i
61-0189 | 2021-08-22 14:30 | EDT | ** |  | ** |  | ** |  | ** |  | ** |  | ** |  | ** |  | ** | i | ** | i | ** | c, i
61-0189 | 2021-08-22 14:45 | EDT | ** |  | ** |  | ** |  | ** |  | ** |  | ** |  | ** |  | ** | i | ** | i | ** | c, i
61-0189 | 2021-08-22 15:00 | EDT | ** |  | ** |  | ** |  | ** |  | ** |  | ** |  | ** |  | ** | i | ** | i | ** | c, i
61-0189 | 2021-08-22 15:15 | EDT | ** |  | ** |  | ** |  | ** |  | ** |  | ** |  | ** |  | ** | i | ** | i | ** | c, i
61-0189 | 2021-08-22 15:30 | EDT | ** |  | ** |  | ** |  | ** |  | ** |  | ** |  | ** |  | ** | i | ** | i | ** | c, i
61-0189 | 2021-08-22 15:45 | EDT | ** |  | ** |  | ** |  | ** |  | ** |  | ** |  | ** |  | ** | i | ** | i | ** | c, i
61-0189 | 2021-08-22 16:00 | EDT | ** |  | ** |  | ** |  | ** |  | ** |  | ** |  | ** |  | ** | i | ** | i | ** | c, i
61-0189 | 2021-08-22 16:15 | EDT | ** |  | ** |  | ** |  | ** |  | ** |  | ** |  | ** |  | ** | i | ** | i | ** | c, i
61-0189 | 2021-08-22 16:30 | EDT | ** |  | ** |  | ** |  | ** |  | ** |  | ** |  | ** |  | ** | i | ** | i | ** | c, i
61-0189 | 2021-08-22 16:45 | EDT | ** |  | ** |  | ** |  | ** |  | ** |  | ** |  | ** |  | ** | i | ** | i | ** | c, i
61-0189 | 2021-08-22 17:00 | EDT | ** |  | ** |  | ** |  | ** |  | ** |  | ** |  | ** |  | ** | i | ** | i | ** | c, i
61-0189 | 2021-08-22 17:15 | EDT | ** |  | ** |  | ** |  | ** |  | ** |  | ** |  | ** |  | ** | i | ** | i | ** | c, i
61-0189 | 2021-08-22 17:30 | EDT | ** |  | ** |  | ** |  | ** |  | ** |  | ** |  | ** |  | ** | i | ** | i | ** | c, i
61-0189 | 2021-08-22 17:45 | EDT | ** |  | ** |  | ** |  | ** |  | ** |  | ** |  | ** |  | ** | i | ** | i | ** | c, i
61-0189 | 2021-08-22 18:00 | EDT | ** |  | ** |  | ** |  | ** |  | ** |  | ** |  | ** |  | ** | i | ** | i | ** | c, i
61-0189 | 2021-08-22 18:15 | EDT | ** |  | ** |  | ** |  | ** |  | ** |  | ** |  | ** |  | ** | i | ** | i | ** | c, i
61-0189 | 2021-08-22 18:30 | EDT | ** |  | ** |  | ** |  | ** |  | ** |  | ** |  | ** |  | ** | i | ** | i | ** | c, i
61-0189 | 2021-08-22 18:45 | EDT | ** |  | ** |  | ** |  | ** |  | ** |  | ** |  | ** |  | ** | i | ** | i | ** | c, i
61-0189 | 2021-08-22 19:00 | EDT | ** |  | ** |  | ** |  | ** |  | ** |  | ** |  | ** |  | ** | i | ** | i | ** | c, i
61-0189 | 2021-08-22 19:15 | EDT | ** |  | ** |  | ** |  | ** |  | ** |  | ** |  | ** |  | ** | i | ** | i | ** | c, i
61-0189 | 2021-08-22 19:30 | EDT | ** |  | ** |  | ** |  | ** |  | ** |  | ** |  | ** |  | ** | i | ** | i | ** | c, i
61-0189 | 2021-08-22 19:45 | EDT | ** |  | ** |  | ** |  | ** |  | ** |  | ** |  | ** |  | ** | i | ** | i | ** | c, i
61-0189 | 2021-08-22 20:00 | EDT | ** |  | ** |  | ** |  | ** |  | ** |  | ** |  | ** |  | ** | i | ** | i | ** | c, i
61-0189 | 2021-08-22 20:15 | EDT | ** |  | ** |  | ** |  | ** |  | ** |  | ** |  | ** |  | ** | i | ** | i | ** | c, i
61-0189 | 2021-08-22 20:30 | EDT | ** |  | ** |  | ** |  | ** |  | ** |  | ** |  | ** |  | ** | i | ** | i | ** | c, i
61-0189 | 2021-08-22 20:45 | EDT | ** |  | ** |  | ** |  | ** |  | ** |  | ** |  | ** |  | ** | i | ** | i | ** | c, i
61-0189 | 2021-08-22 21:00 | EDT | ** |  | ** |  | ** |  | ** |  | ** |  | ** |  | ** |  | ** | i | ** | i | ** | c, i
61-0189 | 2021-08-22 21:15 | EDT | ** |  | ** |  | ** |  | ** |  | ** |  | ** |  | ** |  | ** | i | ** | i | ** | c, i
61-0189 | 2021-08-22 21:30 | EDT | ** |  | ** |  | ** |  | ** |  | ** |  | ** |  | ** |  | ** | i | ** | i | ** | c, i
61-0189 | 2021-08-22 21:45 | EDT | ** |  | ** |  | ** |  | ** |  | ** |  | ** |  | ** |  | ** | i | ** | i | ** | c, i
61-0189 | 2021-08-22 22:00 | EDT | ** |  | ** |  | ** |  | ** |  | ** |  | ** |  | ** |  | ** | i | ** | i | ** | c, i
61-0189 | 2021-08-22 22:15 | EDT | ** |  | ** |  | ** |  | ** |  | ** |  | ** |  | ** |  | ** | i | ** | i | ** | c, i
61-0189 | 2021-08-22 22:30 | EDT | ** |  | ** |  | ** |  | ** |  | ** |  | ** |  | ** |  | ** | i | ** | i | ** | c, i
61-0189 | 2021-08-22 22:45 | EDT | ** |  | ** |  | ** |  | ** |  | ** |  | ** |  | ** |  | ** | i | ** | i | ** | c, i
61-0189 | 2021-08-22 23:00 | EDT | ** |  | ** |  | ** |  | ** |  | ** |  | ** |  | ** |  | ** | i | ** | i | ** | c, i
61-0189 | 2021-08-22 23:15 | EDT | ** |  | ** |  | ** |  | ** |  | ** |  | ** |  | ** |  | ** | i | ** | i | ** | c, i
61-0189 | 2021-08-22 23:30 | EDT | ** |  | ** |  | ** |  | ** |  | ** |  | ** |  | ** |  | ** | i | ** | i | ** | c, i
61-0189 | 2021-08-22 23:45 | EDT | ** |  | ** |  | ** |  | ** |  | ** |  | ** |  | ** |  | ** | i | ** | i | ** | c, i
61-0189 | 2021-08-23 | EDT | ** |  | ** |  | ** |  | ** |  | ** |  | ** |  | ** |  | ** | i | ** | i | ** | c, i
61-0189 | 2021-08-23 00:15 | EDT | ** |  | ** |  | ** |  | ** |  | ** |  | ** |  | ** |  | ** | i | ** | i | ** | c, i
61-0189 | 2021-08-23 00:30 | EDT | ** |  | ** |  | ** |  | ** |  | ** |  | ** |  | ** |  | ** | i | ** | i | ** | c, i
61-0189 | 2021-08-23 00:45 | EDT | ** |  | ** |  | ** |  | ** |  | ** |  | ** |  | ** |  | ** | i | ** | i | ** | c, i
61-0189 | 2021-08-23 01:00 | EDT | ** |  | ** |  | ** |  | ** |  | ** |  | ** |  | ** |  | ** | i | ** | i | ** | c, i
61-0189 | 2021-08-23 01:15 | EDT | ** |  | ** |  | ** |  | ** |  | ** |  | ** |  | ** |  | ** | i | ** | i | ** | c, i
61-0189 | 2021-08-23 01:30 | EDT | ** |  | ** |  | ** |  | ** |  | ** |  | ** |  | ** |  | ** | i | ** | i | ** | c, i
61-0189 | 2021-08-23 01:45 | EDT | ** |  | ** |  | ** |  | ** |  | ** |  | ** |  | ** |  | ** | i | ** | i | ** | c, i
61-0189 | 2021-08-23 02:00 | EDT | ** |  | ** |  | ** |  | ** |  | ** |  | ** |  | ** |  | ** | i | ** | i | ** | c, i
61-0189 | 2021-08-23 02:15 | EDT | ** |  | ** |  | ** |  | ** |  | ** |  | ** |  | ** |  | ** | i | ** | i | ** | c, i
61-0189 | 2021-08-23 02:30 | EDT | ** |  | ** |  | ** |  | ** |  | ** |  | ** |  | ** |  | ** | i | ** | i | ** | c, i
61-0189 | 2021-08-23 02:45 | EDT | ** |  | ** |  | ** |  | ** |  | ** |  | ** |  | ** |  | ** | i | ** | i | ** | c, i
61-0189 | 2021-08-23 03:00 | EDT | ** |  | ** |  | ** |  | ** |  | ** |  | ** |  | ** |  | ** | i | ** | i | ** | c, i
61-0189 | 2021-08-23 03:15 | EDT | ** |  | ** |  | ** |  | ** |  | ** |  | ** |  | ** |  | ** | i | ** | i | ** | c, i
61-0189 | 2021-08-23 03:30 | EDT | ** |  | ** |  | ** |  | ** |  | ** |  | ** |  | ** |  | ** | i | ** | i | ** | c, i
61-0189 | 2021-08-23 03:45 | EDT | ** |  | ** |  | ** |  | ** |  | ** |  | ** |  | ** |  | ** | i | ** | i | ** | c, i
61-0189 | 2021-08-23 04:00 | EDT | ** |  | ** |  | ** |  | ** |  | ** |  | ** |  | ** |  | ** | i | ** | i | ** | c, i
61-0189 | 2021-08-23 04:15 | EDT | ** |  | ** |  | ** |  | ** |  | ** |  | ** |  | ** |  | ** | i | ** | i | ** | c, i
61-0189 | 2021-08-23 04:30 | EDT | ** |  | ** |  | ** |  | ** |  | ** |  | ** |  | ** |  | ** | i | ** | i | ** | c, i
61-0189 | 2021-08-23 04:45 | EDT | ** |  | ** |  | ** |  | ** |  | ** |  | ** |  | ** |  | ** | i | ** | i | ** | c, i
61-0189 | 2021-08-23 05:00 | EDT | ** |  | ** |  | ** |  | ** |  | ** |  | ** |  | ** |  | ** | i | ** | i | ** | c, i
61-0189 | 2021-08-23 05:15 | EDT | ** |  | ** |  | ** |  | ** |  | ** |  | ** |  | ** |  | ** | i | ** | i | ** | c, i
61-0189 | 2021-08-23 05:30 | EDT | ** |  | ** |  | ** |  | ** |  | ** |  | ** |  | ** |  | ** | i | ** | i | ** | c, i
61-0189 | 2021-08-23 05:45 | EDT | ** |  | ** |  | ** |  | ** |  | ** |  | ** |  | ** |  | ** | i | ** | i | ** | c, i
61-0189 | 2021-08-23 06:00 | EDT | ** |  | ** |  | ** |  | ** |  | ** |  | ** |  | ** |  | ** | i | ** | i | ** | c, i
61-0189 | 2021-08-23 06:15 | EDT | ** |  | ** |  | ** |  | ** |  | ** |  | ** |  | ** |  | ** | i | ** | i | ** | c, i
61-0189 | 2021-08-23 06:30 | EDT | ** |  | ** |  | ** |  | ** |  | ** |  | ** |  | ** |  | ** | i | ** | i | ** | c, i
61-0189 | 2021-08-23 06:45 | EDT | ** |  | ** |  | ** |  | ** |  | ** |  | ** |  | ** |  | ** | i | ** | i | ** | c, i
61-0189 | 2021-08-23 07:00 | EDT | ** |  | ** |  | ** |  | ** |  | ** |  | ** |  | ** |  | ** | i | ** | i | ** | c, i
61-0189 | 2021-08-23 07:15 | EDT | ** |  | ** |  | ** |  | ** |  | ** |  | ** |  | ** |  | ** | i | ** | i | ** | c, i
61-0189 | 2021-08-23 07:30 | EDT | ** |  | ** |  | ** |  | ** |  | ** |  | ** |  | ** |  | ** | i | ** | i | ** | c, i
61-0189 | 2021-08-23 07:45 | EDT | ** |  | ** |  | ** |  | ** |  | ** |  | ** |  | ** |  | ** | i | ** | i | ** | c, i
61-0189 | 2021-08-23 08:00 | EDT | ** |  | ** |  | ** |  | ** |  | ** |  | ** |  | ** |  | ** | i | ** | i | ** | c, i
61-0189 | 2021-08-23 08:15 | EDT | ** |  | ** |  | ** |  | ** |  | ** |  | ** |  | ** |  | ** | i | ** | i | ** | c, i
61-0189 | 2021-08-23 08:30 | EDT | ** |  | ** |  | ** |  | ** |  | ** |  | ** |  | ** |  | ** | i | ** | i | ** | c, i
61-0189 | 2021-08-23 08:45 | EDT | ** |  | ** |  | ** |  | ** |  | ** |  | ** |  | ** |  | ** | i | ** | i | ** | c, i
61-0189 | 2021-08-23 09:00 | EDT | ** |  | ** |  | ** |  | ** |  | ** |  | ** |  | ** |  | ** | i | ** | i | ** | c, i
61-0189 | 2021-08-23 09:15 | EDT | ** |  | ** |  | ** |  | ** |  | ** |  | ** |  | ** |  | ** | i | ** | i | ** | c, i
61-0189 | 2021-08-23 09:30 | EDT | ** |  | ** |  | ** |  | ** |  | ** |  | ** |  | ** |  | ** | i | ** | i | ** | c, i
61-0189 | 2021-08-23 09:45 | EDT | ** |  | ** |  | ** |  | ** |  | ** |  | ** |  | ** |  | ** | i | ** | i | ** | c, i
61-0189 | 2021-08-23 10:00 | EDT | ** |  | ** |  | ** |  | ** |  | ** |  | ** |  | ** |  | ** | i | ** | i | ** | c, i
61-0189 | 2021-08-23 10:15 | EDT | ** |  | ** |  | ** |  | ** |  | ** |  | ** |  | ** |  | ** | i | ** | i | ** | c, i
61-0189 | 2021-08-23 10:30 | EDT | ** |  | ** |  | ** |  | ** |  | ** |  | ** |  | ** |  | ** | i | ** | i | ** | c, i
61-0189 | 2021-08-23 10:45 | EDT | ** |  | ** |  | ** |  | ** |  | ** |  | ** |  | ** |  | ** | i | ** | i | ** | c, i
61-0189 | 2021-08-23 11:00 | EDT | ** |  | ** |  | ** |  | ** |  | ** |  | ** |  | ** |  | ** | i | ** | i | ** | c, i
61-0189 | 2021-08-23 11:15 | EDT | ** |  | ** |  | ** |  | ** |  | ** |  | ** |  | ** |  | ** | i | ** | i | ** | c, i
61-0189 | 2021-08-23 11:30 | EDT | ** |  | ** |  | ** |  | ** |  | ** |  | ** |  | ** |  | ** | i | ** | i | ** | c, i
61-0189 | 2021-08-23 11:45 | EDT | ** |  | ** |  | ** |  | ** |  | ** |  | ** |  | ** |  | ** | i | ** | i | ** | c, i
61-0189 | 2021-08-23 12:00 | EDT | ** |  | ** |  | ** |  | ** |  | ** |  | ** |  | ** |  | ** | i | ** | i | ** | c, i
61-0189 | 2021-08-23 12:15 | EDT | ** |  | ** |  | ** |  | ** |  | ** |  | ** |  | ** |  | ** | i | ** | i | ** | c, i
61-0189 | 2021-08-23 12:30 | EDT | ** |  | ** |  | ** |  | ** |  | ** |  | ** |  | ** |  | ** | i | ** | i | ** | c, i
61-0189 | 2021-08-23 12:45 | EDT | ** |  | ** |  | ** |  | ** |  | ** |  | ** |  | ** |  | ** | i | ** | i | ** | c, i
61-0189 | 2021-08-23 13:00 | EDT | ** |  | ** |  | ** |  | ** |  | ** |  | ** |  | ** |  | ** | i | ** | i | ** | c, i
61-0189 | 2021-08-23 13:15 | EDT | ** |  | ** |  | ** |  | ** |  | ** |  | ** |  | ** |  | ** | i | ** | i | ** | c, i
61-0189 | 2021-08-23 13:30 | EDT | ** |  | ** |  | ** |  | ** |  | ** |  | ** |  | ** |  | ** | i | ** | i | ** | c, i
61-0189 | 2021-08-23 13:45 | EDT | ** |  | ** |  | ** |  | ** |  | ** |  | ** |  | ** |  | ** | i | ** | i | ** | c, i
61-0189 | 2021-08-23 14:00 | EDT | ** |  | ** |  | ** |  | ** |  | ** |  | ** |  | ** |  | ** | i | ** | i | ** | c, i
61-0189 | 2021-08-23 14:15 | EDT | ** |  | ** |  | ** |  | ** |  | ** |  | ** |  | ** |  | ** | i | ** | i | ** | c, i
61-0189 | 2021-08-23 14:30 | EDT | ** |  | ** |  | ** |  | ** |  | ** |  | ** |  | ** |  | ** | i | ** | i | ** | c, i
61-0189 | 2021-08-23 14:45 | EDT | ** |  | ** |  | ** |  | ** |  | ** |  | ** |  | ** |  | ** | i | ** | i | ** | c, i
61-0189 | 2021-08-23 15:00 | EDT | ** |  | ** |  | ** |  | ** |  | ** |  | ** |  | ** |  | ** | i | ** | i | ** | c, i
61-0189 | 2021-08-23 15:15 | EDT | ** |  | ** |  | ** |  | ** |  | ** |  | ** |  | ** |  | ** | i | ** | i | ** | c, i
61-0189 | 2021-08-23 15:30 | EDT | ** |  | ** |  | ** |  | ** |  | ** |  | ** |  | ** |  | ** | i | ** | i | ** | c, i
61-0189 | 2021-08-23 15:45 | EDT | ** |  | ** |  | ** |  | ** |  | ** |  | ** |  | ** |  | ** | i | ** | i | ** | c, i
61-0189 | 2021-08-23 16:00 | EDT | ** |  | ** |  | ** |  | ** |  | ** |  | ** |  | ** |  | ** | i | ** | i | ** | c, i
61-0189 | 2021-08-23 16:15 | EDT | ** |  | ** |  | ** |  | ** |  | ** |  | ** |  | ** |  | ** | i | ** | i | ** | c, i
61-0189 | 2021-08-23 16:30 | EDT | ** |  | ** |  | ** |  | ** |  | ** |  | ** |  | ** |  | ** | i | ** | i | ** | c, i
61-0189 | 2021-08-23 16:45 | EDT | ** |  | ** |  | ** |  | ** |  | ** |  | ** |  | ** |  | ** | i | ** | i | ** | c, i
61-0189 | 2021-08-23 17:00 | EDT | ** |  | ** |  | ** |  | ** |  | ** |  | ** |  | ** |  | ** | i | ** | i | ** | c, i
61-0189 | 2021-08-23 17:15 | EDT | ** |  | ** |  | ** |  | ** |  | ** |  | ** |  | ** |  | ** | i | ** | i | ** | c, i
61-0189 | 2021-08-23 17:30 | EDT | ** |  | ** |  | ** |  | ** |  | ** |  | ** |  | ** |  | ** | i | ** | i | ** | c, i
61-0189 | 2021-08-23 17:45 | EDT | ** |  | ** |  | ** |  | ** |  | ** |  | ** |  | ** |  | ** | i | ** | i | ** | c, i
61-0189 | 2021-08-23 18:00 | EDT | ** |  | ** |  | ** |  | ** |  | ** |  | ** |  | ** |  | ** | i | ** | i | ** | c, i
61-0189 | 2021-08-23 18:15 | EDT | ** |  | ** |  | ** |  | ** |  | ** |  | ** |  | ** |  | ** | i | ** | i | ** | c, i
61-0189 | 2021-08-23 18:30 | EDT | ** |  | ** |  | ** |  | ** |  | ** |  | ** |  | ** |  | ** | i | ** | i | ** | c, i
61-0189 | 2021-08-23 18:45 | EDT | ** |  | ** |  | ** |  | ** |  | ** |  | ** |  | ** |  | ** | i | ** | i | ** | c, i
61-0189 | 2021-08-23 19:00 | EDT | ** |  | ** |  | ** |  | ** |  | ** |  | ** |  | ** |  | ** | i | ** | i | ** | c, i
61-0189 | 2021-08-23 19:15 | EDT | ** |  | ** |  | ** |  | ** |  | ** |  | ** |  | ** |  | ** | i | ** | i | ** | c, i
61-0189 | 2021-08-23 19:30 | EDT | ** |  | ** |  | ** |  | ** |  | ** |  | ** |  | ** |  | ** | i | ** | i | ** | c, i
61-0189 | 2021-08-23 19:45 | EDT | ** |  | ** |  | ** |  | ** |  | ** |  | ** |  | ** |  | ** | i | ** | i | ** | c, i
61-0189 | 2021-08-23 20:00 | EDT | ** |  | ** |  | ** |  | ** |  | ** |  | ** |  | ** |  | ** | i | ** | i | ** | c, i
61-0189 | 2021-08-23 20:15 | EDT | ** |  | ** |  | ** |  | ** |  | ** |  | ** |  | ** |  | ** | i | ** | i | ** | c, i
61-0189 | 2021-08-23 20:30 | EDT | ** |  | ** |  | ** |  | ** |  | ** |  | ** |  | ** |  | ** | i | ** | i | ** | c, i
61-0189 | 2021-08-23 20:45 | EDT | ** |  | ** |  | ** |  | ** |  | ** |  | ** |  | ** |  | ** | i | ** | i | ** | c, i
61-0189 | 2021-08-23 21:00 | EDT | ** |  | ** |  | ** |  | ** |  | ** |  | ** |  | ** |  | ** | i | ** | i | ** | c, i
61-0189 | 2021-08-23 21:15 | EDT | ** |  | ** |  | ** |  | ** |  | ** |  | ** |  | ** |  | ** | i | ** | i | ** | c, i
61-0189 | 2021-08-23 21:30 | EDT | ** |  | ** |  | ** |  | ** |  | ** |  | ** |  | ** |  | ** | i | ** | i | ** | c, i
61-0189 | 2021-08-23 21:45 | EDT | ** |  | ** |  | ** |  | ** |  | ** |  | ** |  | ** |  | ** | i | ** | i | ** | c, i
61-0189 | 2021-08-23 22:00 | EDT | ** |  | ** |  | ** |  | ** |  | ** |  | ** |  | ** |  | ** | i | ** | i | ** | c, i
61-0189 | 2021-08-23 22:15 | EDT | ** |  | ** |  | ** |  | ** |  | ** |  | ** |  | ** |  | ** | i | ** | i | ** | c, i
61-0189 | 2021-08-23 22:30 | EDT | ** |  | ** |  | ** |  | ** |  | ** |  | ** |  | ** |  | ** | i | ** | i | ** | c, i
61-0189 | 2021-08-23 22:45 | EDT | ** |  | ** |  | ** |  | ** |  | ** |  | ** |  | ** |  | ** | i | ** | i | ** | c, i
61-0189 | 2021-08-23 23:00 | EDT | ** |  | ** |  | ** |  | ** |  | ** |  | ** |  | ** |  | ** | i | ** | i | ** | c, i
61-0189 | 2021-08-23 23:15 | EDT | ** |  | ** |  | ** |  | ** |  | ** |  | ** |  | ** |  | ** | i | ** | i | ** | c, i
61-0189 | 2021-08-23 23:30 | EDT | ** |  | ** |  | ** |  | ** |  | ** |  | ** |  | ** |  | ** | i | ** | i | ** | c, i
61-0189 | 2021-08-23 23:45 | EDT | ** |  | ** |  | ** |  | ** |  | ** |  | ** |  | ** |  | ** | i | ** | i | ** | c, i
61-0189 | 2021-08-24 | EDT | ** |  | ** |  | ** |  | ** |  | ** |  | ** |  | ** |  | ** | i | ** | i | ** | c, i
61-0189 | 2021-08-24 00:15 | EDT | ** |  | ** |  | ** |  | ** |  | ** |  | ** |  | ** |  | ** | i | ** | i | ** | c, i
61-0189 | 2021-08-24 00:30 | EDT | ** |  | ** |  | ** |  | ** |  | ** |  | ** |  | ** |  | ** | i | ** | i | ** | c, i
61-0189 | 2021-08-24 00:45 | EDT | ** |  | ** |  | ** |  | ** |  | ** |  | ** |  | ** |  | ** | i | ** | i | ** | c, i
61-0189 | 2021-08-24 01:00 | EDT | ** |  | ** |  | ** |  | ** |  | ** |  | ** |  | ** |  | ** | i | ** | i | ** | c, i
61-0189 | 2021-08-24 01:15 | EDT | ** |  | ** |  | ** |  | ** |  | ** |  | ** |  | ** |  | ** | i | ** | i | ** | c, i
61-0189 | 2021-08-24 01:30 | EDT | ** |  | ** |  | ** |  | ** |  | ** |  | ** |  | ** |  | ** | i | ** | i | ** | c, i
61-0189 | 2021-08-24 01:45 | EDT | ** |  | ** |  | ** |  | ** |  | ** |  | ** |  | ** |  | ** | i | ** | i | ** | c, i
61-0189 | 2021-08-24 02:00 | EDT | ** |  | ** |  | ** |  | ** |  | ** |  | ** |  | ** |  | ** | i | ** | i | ** | c, i
61-0189 | 2021-08-24 02:15 | EDT | ** |  | ** |  | ** |  | ** |  | ** |  | ** |  | ** |  | ** | i | ** | i | ** | c, i
61-0189 | 2021-08-24 02:30 | EDT | ** |  | ** |  | ** |  | ** |  | ** |  | ** |  | ** |  | ** | i | ** | i | ** | c, i
61-0189 | 2021-08-24 02:45 | EDT | ** |  | ** |  | ** |  | ** |  | ** |  | ** |  | ** |  | ** | i | ** | i | ** | c, i
61-0189 | 2021-08-24 03:00 | EDT | ** |  | ** |  | ** |  | ** |  | ** |  | ** |  | ** |  | ** | i | ** | i | ** | c, i
61-0189 | 2021-08-24 03:15 | EDT | ** |  | ** |  | ** |  | ** |  | ** |  | ** |  | ** |  | ** | i | ** | i | ** | c, i
61-0189 | 2021-08-24 03:30 | EDT | ** |  | ** |  | ** |  | ** |  | ** |  | ** |  | ** |  | ** | i | ** | i | ** | c, i
61-0189 | 2021-08-24 03:45 | EDT | ** |  | ** |  | ** |  | ** |  | ** |  | ** |  | ** |  | ** | i | ** | i | ** | c, i
61-0189 | 2021-08-24 04:00 | EDT | ** |  | ** |  | ** |  | ** |  | ** |  | ** |  | ** |  | ** | i | ** | i | ** | c, i
61-0189 | 2021-08-24 04:15 | EDT | ** |  | ** |  | ** |  | ** |  | ** |  | ** |  | ** |  | ** | i | ** | i | ** | c, i
61-0189 | 2021-08-24 04:30 | EDT | ** |  | ** |  | ** |  | ** |  | ** |  | ** |  | ** |  | ** | i | ** | i | ** | c, i
61-0189 | 2021-08-24 04:45 | EDT | ** |  | ** |  | ** |  | ** |  | ** |  | ** |  | ** |  | ** | i | ** | i | ** | c, i
61-0189 | 2021-08-24 05:00 | EDT | ** |  | ** |  | ** |  | ** |  | ** |  | ** |  | ** |  | ** | i | ** | i | ** | c, i
61-0189 | 2021-08-24 05:15 | EDT | ** |  | ** |  | ** |  | ** |  | ** |  | ** |  | ** |  | ** | i | ** | i | ** | c, i
61-0189 | 2021-08-24 05:30 | EDT | ** |  | ** |  | ** |  | ** |  | ** |  | ** |  | ** |  | ** | i | ** | i | ** | c, i
61-0189 | 2021-08-24 05:45 | EDT | ** |  | ** |  | ** |  | ** |  | ** |  | ** |  | ** |  | ** | i | ** | i | ** | c, i
61-0189 | 2021-08-24 06:00 | EDT | ** |  | ** |  | ** |  | ** |  | ** |  | ** |  | ** |  | ** | i | ** | i | ** | c, i
61-0189 | 2021-08-24 06:15 | EDT | ** |  | ** |  | ** |  | ** |  | ** |  | ** |  | ** |  | ** | i | ** | i | ** | c, i
61-0189 | 2021-08-24 06:30 | EDT | ** |  | ** |  | ** |  | ** |  | ** |  | ** |  | ** |  | ** | i | ** | i | ** | c, i
61-0189 | 2021-08-24 06:45 | EDT | ** |  | ** |  | ** |  | ** |  | ** |  | ** |  | ** |  | ** | i | ** | i | ** | c, i
61-0189 | 2021-08-24 07:00 | EDT | ** |  | ** |  | ** |  | ** |  | ** |  | ** |  | ** |  | ** | i | ** | i | ** | c, i
61-0189 | 2021-08-24 07:15 | EDT | ** |  | ** |  | ** |  | ** |  | ** |  | ** |  | ** |  | ** | i | ** | i | ** | c, i
61-0189 | 2021-08-24 07:30 | EDT | ** |  | ** |  | ** |  | ** |  | ** |  | ** |  | ** |  | ** | i | ** | i | ** | c, i
61-0189 | 2021-08-24 07:45 | EDT | ** |  | ** |  | ** |  | ** |  | ** |  | ** |  | ** |  | ** | i | ** | i | ** | c, i
61-0189 | 2021-08-24 08:00 | EDT | ** |  | ** |  | ** |  | ** |  | ** |  | ** |  | ** |  | ** | i | ** | i | ** | c, i
61-0189 | 2021-08-24 08:15 | EDT | ** |  | ** |  | ** |  | ** |  | ** |  | ** |  | ** |  | ** | i | ** | i | ** | c, i
61-0189 | 2021-08-24 08:30 | EDT | ** |  | ** |  | ** |  | ** |  | ** |  | ** |  | ** |  | ** | i | ** | i | ** | c, i
61-0189 | 2021-08-24 08:45 | EDT | ** |  | ** |  | ** |  | ** |  | ** |  | ** |  | ** |  | ** | i | ** | i | ** | c, i
61-0189 | 2021-08-24 09:00 | EDT | ** |  | ** |  | ** |  | ** |  | ** |  | ** |  | ** |  | ** | i | ** | i | ** | c, i
61-0189 | 2021-08-24 09:15 | EDT | ** |  | ** |  | ** |  | ** |  | ** |  | ** |  | ** |  | ** | i | ** | i | ** | c, i
61-0189 | 2021-08-24 09:30 | EDT | ** |  | ** |  | ** |  | ** |  | ** |  | ** |  | ** |  | ** | i | ** | i | ** | c, i
61-0189 | 2021-08-24 09:45 | EDT | ** |  | ** |  | ** |  | ** |  | ** |  | ** |  | ** |  | ** | i | ** | i | ** | c, i
61-0189 | 2021-08-24 10:00 | EDT | ** |  | ** |  | ** |  | ** |  | ** |  | ** |  | ** |  | ** | i | ** | i | ** | c, i
61-0189 | 2021-08-24 10:15 | EDT | ** |  | ** |  | ** |  | ** |  | ** |  | ** |  | ** |  | ** | i | ** | i | ** | c, i
61-0189 | 2021-08-24 10:30 | EDT | ** |  | ** |  | ** |  | ** |  | ** |  | ** |  | ** |  | ** | i | ** | i | ** | c, i
61-0189 | 2021-08-24 10:45 | EDT | ** |  | ** |  | ** |  | ** |  | ** |  | ** |  | ** |  | ** | i | ** | i | ** | c, i
61-0189 | 2021-08-24 11:00 | EDT | ** |  | ** |  | ** |  | ** |  | ** |  | ** |  | ** |  | ** | i | ** | i | ** | c, i
61-0189 | 2021-08-24 11:15 | EDT | ** |  | ** |  | ** |  | ** |  | ** |  | ** |  | ** |  | ** | i | ** | i | ** | c, i
61-0189 | 2021-08-24 11:30 | EDT | ** |  | ** |  | ** |  | ** |  | ** |  | ** |  | ** |  | ** | i | ** | i | ** | c, i
61-0189 | 2021-08-24 11:45 | EDT | 5.18 |  | 23.76 |  | 5.73 |  | 79.3 |  | 42863 |  | 27.58 |  | 5.18 |  | 0.4 | i | 1.8 | i | 0.3 | c, i
61-0189 | 2021-08-24 12:00 | EDT | 5.101 |  | 23.74 |  | 5.64 |  | 78.2 |  | 42879 |  | 27.6 |  | 5.101 |  | 0.4 | i | 1.8 | i | 0.3 | c, i
61-0189 | 2021-08-24 12:15 | EDT | 5.003 |  | 23.72 |  | 5.65 |  | 78.3 |  | 42907 |  | 27.62 |  | 5.003 |  | 0.4 | i | 1.8 | i | 0.3 | c, i
61-0189 | 2021-08-24 12:30 | EDT | 4.905 |  | 23.72 |  | 5.67 |  | 78.5 |  | 42890 |  | 27.6 |  | 4.905 |  | 0.4 | i | 1.8 | i | 0.3 | c, i
61-0189 | 2021-08-24 12:45 | EDT | 4.804 |  | 23.69 |  | 5.63 |  | 77.9 |  | 42982 |  | 27.67 |  | 4.804 |  | 0.4 | i | 1.6 | i | 0.2 | c, i
61-0189 | 2021-08-24 13:00 | EDT | 4.694 |  | 23.7 |  | 5.67 |  | 78.4 |  | 42942 |  | 27.64 |  | 4.694 |  | 0.4 | i | 1.6 | i | 0.2 | c, i
61-0189 | 2021-08-24 13:15 | EDT | 4.59 |  | 23.69 |  | 5.69 |  | 78.8 |  | 42923 |  | 27.63 |  | 4.59 |  | 0.4 | i | 1.7 | i | 0.3 | c, i
61-0189 | 2021-08-24 13:30 | EDT | 4.492 |  | 23.67 |  | 5.64 |  | 78 |  | 43005 |  | 27.69 |  | 4.492 |  | 0.4 | i | 1.6 | i | 0.2 | c, i
61-0189 | 2021-08-24 13:45 | EDT | 4.394 |  | 23.66 |  | 5.49 |  | 75.9 |  | 43018 |  | 27.7 |  | 4.394 |  | 0.3 | i | 1.3 | i | 0.2 | c, i
61-0189 | 2021-08-24 14:00 | EDT | 4.31 |  | 23.64 |  | 5.45 |  | 75.4 |  | 43080 |  | 27.74 |  | 4.31 |  | 0.3 | i | 1.3 | i | 0.2 | c, i
61-0189 | 2021-08-24 14:15 | EDT | 4.231 |  | 23.68 |  | 5.62 |  | 77.8 |  | 42932 |  | 27.64 |  | 4.231 |  | 0.3 | i | 1.4 | i | 0.2 | c, i
61-0189 | 2021-08-24 14:30 | EDT | 4.157 |  | 23.83 |  | 5.54 |  | 76.7 |  | 42460 |  | 27.29 |  | 4.157 |  | 0.6 | i | 2.5 | i | 0.4 | c, i
61-0189 | 2021-08-24 14:45 | EDT | 4.092 |  | 23.91 |  | 5.59 |  | 77.4 |  | 42166 |  | 27.08 |  | 4.092 |  | 0.7 | i | 2.8 | i | 0.5 | c, i
61-0189 | 2021-08-24 15:00 | EDT | 4.032 |  | 23.91 |  | 5.51 |  | 76.3 |  | 42195 |  | 27.1 |  | 4.032 |  | 0.6 | i | 2.5 | i | 0.4 | c, i
61-0189 | 2021-08-24 15:15 | EDT | 3.995 |  | 23.93 |  | 5.66 |  | 78.4 |  | 42111 |  | 27.04 |  | 3.995 |  | 0.5 | i | 2.1 | i | 0.4 | c, i
61-0189 | 2021-08-24 15:30 | EDT | 3.993 |  | 23.96 |  | 5.58 |  | 77.3 |  | 42081 |  | 27.02 |  | 3.993 |  | 0.6 | i | 2.3 | i | 0.4 | c, i
61-0189 | 2021-08-24 15:45 | EDT | 3.992 |  | 23.93 |  | 5.51 |  | 76.3 |  | 42104 |  | 27.04 |  | 3.992 |  | 0.5 | i | 2 | i | 0.4 | c, i
61-0189 | 2021-08-24 16:00 | EDT | 4.019 |  | 23.95 |  | 5.47 |  | 75.8 |  | 42077 |  | 27.02 |  | 4.019 |  | 0.5 | i | 2 | i | 0.3 | c, i
61-0189 | 2021-08-24 16:15 | EDT | 4.067 |  | 23.84 |  | 5.47 |  | 75.6 |  | 42220 |  | 27.12 |  | 4.067 |  | 0.5 | i | 1.9 | i | 0.3 | c, i
61-0189 | 2021-08-24 16:30 | EDT | 4.121 |  | 23.83 |  | 5.4 |  | 74.8 |  | 42338 |  | 27.21 |  | 4.121 |  | 0.4 | i | 1.7 | i | 0.3 | c, i
61-0189 | 2021-08-24 16:45 | EDT | 4.183 |  | 23.87 |  | 5.38 |  | 74.5 |  | 42173 |  | 27.09 |  | 4.183 |  | 0.5 | i | 2 | i | 0.4 | c, i
61-0189 | 2021-08-24 17:00 | EDT | 4.251 |  | 23.88 |  | 5.4 |  | 74.7 |  | 42128 |  | 27.06 |  | 4.251 |  | 0.5 | i | 2.2 | i | 0.4 | c, i
61-0189 | 2021-08-24 17:15 | EDT | 4.315 |  | 23.66 |  | 5.12 |  | 70.8 |  | 42828 |  | 27.56 |  | 4.315 |  | 0.4 | i | 1.7 | i | 0.3 | c, i
61-0189 | 2021-08-24 17:30 | EDT | 4.398 |  | 23.72 |  | 5.12 |  | 70.7 |  | 42654 |  | 27.44 |  | 4.398 |  | 0.3 | i | 1.3 | i | 0.2 | c, i
61-0189 | 2021-08-24 17:45 | EDT | 4.426 |  | 23.73 |  | 5.08 |  | 70.2 |  | 42631 |  | 27.42 |  | 4.426 |  | 0.4 | i | 1.6 | i | 0.3 | c, i
61-0189 | 2021-08-24 18:00 | EDT | 4.475 |  | 23.82 |  | 5.2 |  | 72 |  | 42397 |  | 27.25 |  | 4.475 |  | 0.5 | i | 1.9 | i | 0.3 | c, i
61-0189 | 2021-08-24 18:15 | EDT | 4.536 |  | 24.04 |  | 5.62 |  | 78 |  | 41837 |  | 26.85 |  | 4.536 |  | 0.9 | i | 3.7 | i | 0.8 | c, i
61-0189 | 2021-08-24 18:30 | EDT | 4.614 |  | 24.08 |  | 5.78 |  | 80.2 |  | 41737 |  | 26.77 |  | 4.614 |  | 1.1 | i | 4.4 | i | 0.9 | c, i
61-0189 | 2021-08-24 18:45 | EDT | 4.72 |  | 24.33 |  | 6.21 |  | 86.3 |  | 41403 |  | 26.53 |  | 4.72 |  | 1.7 | i | 7 | i | 1.4 | c, i
61-0189 | 2021-08-24 19:00 | EDT | 4.784 |  | 24.72 |  | 6.57 |  | 91.9 |  | 40965 |  | 26.21 |  | 4.784 |  | 2.8 | i | 11.2 | i | 2.6 | c, i
61-0189 | 2021-08-24 19:15 | EDT | 4.841 |  | 24.73 |  | 6.43 |  | 89.7 |  | 40576 |  | 25.93 |  | 4.841 |  | 2.4 | i | 9.6 | i | 2.2 | c, i
61-0189 | 2021-08-24 19:30 | EDT | 4.892 |  | 24.53 |  | 6.03 |  | 83.7 |  | 40346 |  | 25.78 |  | 4.892 |  | 1.8 | i | 7.3 | i | 1.4 | c, i
61-0189 | 2021-08-24 19:45 | EDT | 4.935 |  | 24.41 |  | 5.76 |  | 79.8 |  | 40227 |  | 25.69 |  | 4.935 |  | 1.3 | i | 5.1 | i | 0.9 | c, i
61-0189 | 2021-08-24 20:00 | EDT | 5.01 |  | 23.57 |  | 4.72 |  | 65.2 |  | 43015 |  | 27.7 |  | 5.01 |  | 0.4 | i | 1.6 | i | 0.3 | c, i
61-0189 | 2021-08-24 20:15 | EDT | 5.068 |  | 23.52 |  | 4.71 |  | 65.1 |  | 43152 |  | 27.8 |  | 5.068 |  | 0.3 | i | 1.3 | i | 0.3 | c, i
61-0189 | 2021-08-24 20:30 | EDT | 5.115 |  | 23.5 |  | 4.76 |  | 65.7 |  | 43163 |  | 27.8 |  | 5.115 |  | 0.3 | i | 1.4 | i | 0.3 | c, i
61-0189 | 2021-08-24 20:45 | EDT | 5.184 |  | 23.5 |  | 4.82 |  | 66.5 |  | 43164 |  | 27.8 |  | 5.184 |  | 0.4 | i | 1.5 | i | 0.2 | c, i
61-0189 | 2021-08-24 21:00 | EDT | 5.257 |  | 23.51 |  | 4.86 |  | 67 |  | 43116 |  | 27.77 |  | 5.257 |  | 0.4 | i | 1.6 | i | 0.3 | c, i
61-0189 | 2021-08-24 21:15 | EDT | 5.34 |  | 23.52 |  | 4.86 |  | 67.1 |  | 43082 |  | 27.75 |  | 5.34 |  | 0.4 | i | 1.6 | i | 0.4 | c, i
61-0189 | 2021-08-24 21:30 | EDT | 5.403 |  | 23.53 |  | 4.86 |  | 67.1 |  | 43059 |  | 27.73 |  | 5.403 |  | 0.4 | i | 1.7 | i | 0.3 | c, i
61-0189 | 2021-08-24 21:45 | EDT | 5.463 |  | 23.53 |  | 4.86 |  | 67 |  | 43038 |  | 27.71 |  | 5.463 |  | 0.4 | i | 1.7 | i | 0.3 | c, i
61-0189 | 2021-08-24 22:00 | EDT | 5.503 |  | 23.54 |  | 4.87 |  | 67.3 |  | 43010 |  | 27.69 |  | 5.503 |  | 0.4 | i | 1.8 | i | 0.3 | c, i
61-0189 | 2021-08-24 22:15 | EDT | 5.514 |  | 23.54 |  | 4.87 |  | 67.2 |  | 43012 |  | 27.69 |  | 5.514 |  | 0.5 | i | 2.1 | i | 0.4 | c, i
61-0189 | 2021-08-24 22:30 | EDT | 5.541 |  | 23.53 |  | 4.84 |  | 66.8 |  | 43043 |  | 27.72 |  | 5.541 |  | 0.4 | i | 1.8 | i | 0.4 | c, i
61-0189 | 2021-08-24 22:45 | EDT | 5.539 |  | 23.54 |  | 4.87 |  | 67.2 |  | 43042 |  | 27.72 |  | 5.539 |  | 0.5 | i | 2.1 | i | 0.4 | c, i
61-0189 | 2021-08-24 23:00 | EDT | 5.524 |  | 23.53 |  | 4.85 |  | 67 |  | 43067 |  | 27.73 |  | 5.524 |  | 0.5 | i | 2.2 | i | 0.5 | c, i
61-0189 | 2021-08-24 23:15 | EDT | 5.496 |  | 23.53 |  | 4.9 |  | 67.6 |  | 43056 |  | 27.73 |  | 5.496 |  | 0.6 | i | 2.3 | i | 0.5 | c, i
61-0189 | 2021-08-24 23:30 | EDT | 5.455 |  | 23.53 |  | 4.91 |  | 67.8 |  | 43061 |  | 27.73 |  | 5.455 |  | 0.5 | i | 1.9 | i | 0.4 | c, i
61-0189 | 2021-08-24 23:45 | EDT | 5.397 |  | 23.52 |  | 4.77 |  | 65.8 |  | 43103 |  | 27.76 |  | 5.397 |  | 0.6 | i | 2.5 | i | 0.5 | c, i
61-0189 | 2021-08-25 | EDT | 5.325 |  | 23.52 |  | 4.77 |  | 65.9 |  | 43087 |  | 27.75 |  | 5.325 |  | 0.7 | i | 2.7 | i | 0.6 | c, i
61-0189 | 2021-08-25 00:15 | EDT | 5.243 |  | 23.53 |  | 4.83 |  | 66.7 |  | 43062 |  | 27.73 |  | 5.243 |  | 0.7 | i | 2.7 | i | 0.6 | c, i
61-0189 | 2021-08-25 00:30 | EDT | 5.15 |  | 23.54 |  | 4.86 |  | 67.1 |  | 43037 |  | 27.71 |  | 5.15 |  | 0.6 | i | 2.6 | i | 0.6 | c, i
61-0189 | 2021-08-25 00:45 | EDT | 5.045 |  | 23.55 |  | 4.91 |  | 67.7 |  | 43019 |  | 27.7 |  | 5.045 |  | 0.7 | i | 2.9 | i | 0.7 | c, i
61-0189 | 2021-08-25 01:00 | EDT | 4.932 |  | 23.55 |  | 4.82 |  | 66.6 |  | 43001 |  | 27.69 |  | 4.932 |  | 0.7 | i | 2.8 | i | 0.6 | c, i
61-0189 | 2021-08-25 01:15 | EDT | 4.809 |  | 23.55 |  | 4.8 |  | 66.3 |  | 42993 |  | 27.68 |  | 4.809 |  | 0.6 | i | 2.6 | i | 0.6 | c, i
61-0189 | 2021-08-25 01:30 | EDT | 4.691 |  | 23.56 |  | 4.81 |  | 66.4 |  | 42970 |  | 27.66 |  | 4.691 |  | 0.7 | i | 2.9 | i | 0.7 | c, i
61-0189 | 2021-08-25 01:45 | EDT | 4.576 |  | 23.57 |  | 4.8 |  | 66.3 |  | 42941 |  | 27.64 |  | 4.576 |  | 0.8 | i | 3.1 | i | 0.7 | c, i
61-0189 | 2021-08-25 02:00 | EDT | 4.467 |  | 23.61 |  | 4.9 |  | 67.7 |  | 42851 |  | 27.58 |  | 4.467 |  | 0.8 | i | 3.3 | i | 0.8 | c, i
61-0189 | 2021-08-25 02:15 | EDT | 4.366 |  | 23.63 |  | 4.95 |  | 68.4 |  | 42831 |  | 27.56 |  | 4.366 |  | 0.8 | i | 3.4 | i | 0.9 | c, i
61-0189 | 2021-08-25 02:30 | EDT | 4.275 |  | 23.67 |  | 4.93 |  | 68.2 |  | 42673 |  | 27.45 |  | 4.275 |  | 0.8 | i | 3.2 | i | 0.8 | c, i
61-0189 | 2021-08-25 02:45 | EDT | 4.2 |  | 23.61 |  | 4.84 |  | 66.9 |  | 42851 |  | 27.58 |  | 4.2 |  | 0.7 | i | 2.8 | i | 0.7 | c, i
61-0189 | 2021-08-25 03:00 | EDT | 4.138 |  | 23.61 |  | 4.85 |  | 67 |  | 42860 |  | 27.58 |  | 4.138 |  | 0.7 | i | 2.7 | i | 0.6 | c, i
61-0189 | 2021-08-25 03:15 | EDT | 4.09 |  | 23.59 |  | 4.81 |  | 66.5 |  | 42921 |  | 27.63 |  | 4.09 |  | 0.6 | i | 2.5 | i | 0.5 | c, i
61-0189 | 2021-08-25 03:30 | EDT | 4.058 |  | 23.55 |  | 4.7 |  | 64.9 |  | 42974 |  | 27.67 |  | 4.058 |  | 0.4 | i | 1.7 | i | 0.3 | c, i
61-0189 | 2021-08-25 03:45 | EDT | 4.043 |  | 23.54 |  | 4.54 |  | 62.7 |  | 42999 |  | 27.69 |  | 4.043 |  | 0.4 | i | 1.6 | i | 0.3 | c, i
61-0189 | 2021-08-25 04:00 | EDT | 4.048 |  | 23.53 |  | 4.38 |  | 60.5 |  | 43027 |  | 27.71 |  | 4.048 |  | 0.4 | i | 1.7 | i | 0.3 | c, i
61-0189 | 2021-08-25 04:15 | EDT | 4.082 |  | 23.56 |  | 4.66 |  | 64.4 |  | 42955 |  | 27.65 |  | 4.082 |  | 0.5 | i | 2.1 | i | 0.5 | c, i
61-0189 | 2021-08-25 04:30 | EDT | 4.129 |  | 23.55 |  | 4.7 |  | 64.9 |  | 43015 |  | 27.7 |  | 4.129 |  | 0.5 | i | 2.1 | i | 0.4 | c, i
61-0189 | 2021-08-25 04:45 | EDT | 4.191 |  | 23.54 |  | 4.65 |  | 64.2 |  | 43033 |  | 27.71 |  | 4.191 |  | 0.5 | i | 2 | i | 0.4 | c, i
61-0189 | 2021-08-25 05:00 | EDT | 4.263 |  | 23.55 |  | 4.61 |  | 63.7 |  | 43016 |  | 27.7 |  | 4.263 |  | 0.4 | i | 1.7 | i | 0.3 | c, i
61-0189 | 2021-08-25 05:15 | EDT | 4.327 |  | 23.56 |  | 4.6 |  | 63.6 |  | 42981 |  | 27.67 |  | 4.327 |  | 0.5 | i | 2 | i | 0.3 | c, i
61-0189 | 2021-08-25 05:30 | EDT | 4.372 |  | 23.57 |  | 4.59 |  | 63.4 |  | 42976 |  | 27.67 |  | 4.372 |  | 0.5 | i | 2 | i | 0.4 | c, i
61-0189 | 2021-08-25 05:45 | EDT | 4.415 |  | 23.63 |  | 4.7 |  | 64.9 |  | 42832 |  | 27.56 |  | 4.415 |  | 0.5 | i | 2.1 | i | 0.4 | c, i
61-0189 | 2021-08-25 06:00 | EDT | 4.458 |  | 23.74 |  | 4.78 |  | 66.1 |  | 42559 |  | 27.37 |  | 4.458 |  | 0.6 | i | 2.4 | i | 0.5 | c, i
61-0189 | 2021-08-25 06:15 | EDT | 4.497 |  | 23.64 |  | 4.65 |  | 64.3 |  | 42818 |  | 27.55 |  | 4.497 |  | 0.6 | i | 2.3 | i | 0.4 | c, i
61-0189 | 2021-08-25 06:30 | EDT | 4.538 |  | 23.72 |  | 4.63 |  | 64.1 |  | 42609 |  | 27.4 |  | 4.538 |  | 0.6 | i | 2.5 | i | 0.4 | c, i
61-0189 | 2021-08-25 06:45 | EDT | 4.593 |  | 23.81 |  | 4.6 |  | 63.7 |  | 42377 |  | 27.24 |  | 4.593 |  | 0.7 | i | 2.7 | i | 0.5 | c, i
61-0189 | 2021-08-25 07:00 | EDT | 4.641 |  | 23.73 |  | 4.67 |  | 64.6 |  | 42601 |  | 27.4 |  | 4.641 |  | 0.5 | i | 2.1 | i | 0.4 | c, i
61-0189 | 2021-08-25 07:15 | EDT | 4.685 |  | 23.57 |  | 4.38 |  | 60.4 |  | 42952 |  | 27.65 |  | 4.685 |  | 0.3 | i | 1.1 | i | 0.1 | c, i
61-0189 | 2021-08-25 07:30 | EDT | 4.732 |  | 23.57 |  | 4.42 |  | 61 |  | 42949 |  | 27.65 |  | 4.732 |  | 0.3 | i | 1.2 | i | 0.1 | c, i
61-0189 | 2021-08-25 07:45 | EDT | 4.779 |  | 23.56 |  | 4.44 |  | 61.3 |  | 42943 |  | 27.65 |  | 4.779 |  | 0.3 | i | 1.1 | i | <0.1 | c, i
61-0189 | 2021-08-25 08:00 | EDT | 4.845 |  | 23.56 |  | 4.48 |  | 61.9 |  | 42934 |  | 27.64 |  | 4.845 |  | 0.3 | i | 1.1 | i | 0.1 | c, i
61-0189 | 2021-08-25 08:15 | EDT | 4.913 |  | 23.56 |  | 4.56 |  | 63 |  | 42958 |  | 27.66 |  | 4.913 |  | 0.2 | i | 1 | i | <0.1 | c, i
61-0189 | 2021-08-25 08:30 | EDT | 4.992 |  | 23.56 |  | 4.59 |  | 63.4 |  | 42977 |  | 27.67 |  | 4.992 |  | 0.2 | i | 0.9 | i | <0.1 | c, i
61-0189 | 2021-08-25 08:45 | EDT | 5.082 |  | 23.58 |  | 4.61 |  | 63.7 |  | 42950 |  | 27.65 |  | 5.082 |  | 0.2 | i | 0.9 | i | <0.1 | c, i
61-0189 | 2021-08-25 09:00 | EDT | 5.176 |  | 23.61 |  | 4.63 |  | 64 |  | 42890 |  | 27.61 |  | 5.176 |  | 0.2 | i | 1 | i | 0.1 | c, i
61-0189 | 2021-08-25 09:15 | EDT | 5.273 |  | 23.66 |  | 4.73 |  | 65.4 |  | 42812 |  | 27.55 |  | 5.273 |  | 0.2 | i | 1 | i | 0.1 | c, i
61-0189 | 2021-08-25 09:30 | EDT | 5.34 |  | 23.61 |  | 4.62 |  | 63.9 |  | 42888 |  | 27.6 |  | 5.34 |  | 0.2 | i | 1 | i | 0.1 | c, i
61-0189 | 2021-08-25 09:45 | EDT | 5.425 |  | 23.6 |  | 4.62 |  | 63.9 |  | 42933 |  | 27.64 |  | 5.425 |  | 0.2 | i | 1 | i | <0.1 | c, i
61-0189 | 2021-08-25 10:00 | EDT | 5.485 |  | 23.6 |  | 4.63 |  | 64 |  | 42957 |  | 27.65 |  | 5.485 |  | 0.3 | i | 1.2 | i | <0.1 | c, i
61-0189 | 2021-08-25 10:15 | EDT | 5.529 |  | 23.6 |  | 4.62 |  | 63.9 |  | 42975 |  | 27.67 |  | 5.529 |  | 0.3 | i | 1.3 | i | 0.2 | c, i
61-0189 | 2021-08-25 10:30 | EDT | 5.562 |  | 23.6 |  | 4.63 |  | 64 |  | 42978 |  | 27.67 |  | 5.562 |  | 0.3 | i | 1.2 | i | 0.1 | c, i
61-0189 | 2021-08-25 10:45 | EDT | 5.573 |  | 23.59 |  | 4.61 |  | 63.7 |  | 42983 |  | 27.67 |  | 5.573 |  | 0.3 | i | 1.2 | i | 0.1 | c, i
61-0189 | 2021-08-25 11:00 | EDT | 5.576 |  | 23.6 |  | 4.63 |  | 64 |  | 42974 |  | 27.67 |  | 5.576 |  | 0.3 | i | 1.2 | i | 0.2 | c, i
61-0189 | 2021-08-25 11:15 | EDT | 5.562 |  | 23.6 |  | 4.59 |  | 63.5 |  | 42968 |  | 27.66 |  | 5.562 |  | 0.3 | i | 1.1 | i | <0.1 | c, i
61-0189 | 2021-08-25 11:30 | EDT | 5.533 |  | 23.59 |  | 4.59 |  | 63.5 |  | 43009 |  | 27.69 |  | 5.533 |  | 0.2 | i | 0.9 | i | <0.1 | c, i
61-0189 | 2021-08-25 11:45 | EDT | 5.491 |  | 23.59 |  | 4.65 |  | 64.3 |  | 43080 |  | 27.74 |  | 5.491 |  | 0.3 | i | 1.1 | i | 0.2 | c, i
61-0189 | 2021-08-25 12:00 | EDT | 5.433 |  | 23.58 |  | 4.62 |  | 63.9 |  | 43080 |  | 27.74 |  | 5.433 |  | 0.3 | i | 1.1 | i | 0.1 | c, i
61-0189 | 2021-08-25 12:15 | EDT | 5.366 |  | 23.57 |  | 4.51 |  | 62.3 |  | 43078 |  | 27.74 |  | 5.366 |  | 0.3 | i | 1.1 | i | 0.1 | c, i
61-0189 | 2021-08-25 12:30 | EDT | 5.287 |  | 23.55 |  | 4.49 |  | 62.1 |  | 43101 |  | 27.76 |  | 5.287 |  | 0.2 | i | 1 | i | <0.1 | c, i
61-0189 | 2021-08-25 12:45 | EDT | 5.192 |  | 23.55 |  | 4.51 |  | 62.3 |  | 43124 |  | 27.77 |  | 5.192 |  | 0.2 | i | 0.8 | i | <0.1 | c, i
61-0189 | 2021-08-25 13:00 | EDT | 5.092 |  | 23.56 |  | 4.55 |  | 62.8 |  | 43133 |  | 27.78 |  | 5.092 |  | 0.2 | i | 1 | i | 0.1 | c, i
61-0189 | 2021-08-25 13:15 | EDT | 4.99 |  | 23.56 |  | 4.55 |  | 62.8 |  | 43129 |  | 27.78 |  | 4.99 |  | 0.3 | i | 1.1 | i | 0.1 | c, i
61-0189 | 2021-08-25 13:30 | EDT | 4.884 |  | 23.56 |  | 4.53 |  | 62.6 |  | 43140 |  | 27.79 |  | 4.884 |  | 0.3 | i | 1.3 | i | 0.1 | c, i
61-0189 | 2021-08-25 13:45 | EDT | 4.771 |  | 23.57 |  | 4.53 |  | 62.7 |  | 43130 |  | 27.78 |  | 4.771 |  | 0.3 | i | 1.3 | i | 0.2 | c, i
61-0189 | 2021-08-25 14:00 | EDT | 4.661 |  | 23.58 |  | 4.57 |  | 63.1 |  | 43107 |  | 27.76 |  | 4.661 |  | 0.3 | i | 1.2 | i | 0.1 | c, i
61-0189 | 2021-08-25 14:15 | EDT | 4.554 |  | 23.58 |  | 4.55 |  | 62.8 |  | 43108 |  | 27.76 |  | 4.554 |  | 0.3 | i | 1.3 | i | 0.1 | c, i
61-0189 | 2021-08-25 14:30 | EDT | 4.452 |  | 23.58 |  | 4.55 |  | 62.8 |  | 43107 |  | 27.76 |  | 4.452 |  | 0.3 | i | 1.4 | i | 0.1 | c, i
61-0189 | 2021-08-25 14:45 | EDT | 4.362 |  | 23.58 |  | 4.51 |  | 62.4 |  | 43112 |  | 27.77 |  | 4.362 |  | 0.3 | i | 1.3 | i | 0.1 | c, i
61-0189 | 2021-08-25 15:00 | EDT | 4.285 |  | 23.58 |  | 4.53 |  | 62.6 |  | 43096 |  | 27.75 |  | 4.285 |  | 0.3 | i | 1.2 | i | 0.1 | c, i
61-0189 | 2021-08-25 15:15 | EDT | 4.228 |  | 23.59 |  | 4.54 |  | 62.7 |  | 43091 |  | 27.75 |  | 4.228 |  | 0.3 | i | 1.3 | i | 0.2 | c, i
61-0189 | 2021-08-25 15:30 | EDT | 4.174 |  | 23.59 |  | 4.52 |  | 62.5 |  | 43089 |  | 27.75 |  | 4.174 |  | 0.3 | i | 1.2 | i | 0.2 | c, i
61-0189 | 2021-08-25 15:45 | EDT | 4.131 |  | 23.59 |  | 4.54 |  | 62.8 |  | 43073 |  | 27.74 |  | 4.131 |  | 0.3 | i | 1.3 | i | 0.2 | c, i
61-0189 | 2021-08-25 16:00 | EDT | 4.115 |  | 23.6 |  | 4.55 |  | 62.9 |  | 43051 |  | 27.72 |  | 4.115 |  | 0.4 | i | 1.5 | i | 0.2 | c, i
61-0189 | 2021-08-25 16:15 | EDT | 4.129 |  | 23.61 |  | 4.5 |  | 62.2 |  | 43004 |  | 27.69 |  | 4.129 |  | 0.3 | i | 1.3 | i | 0.1 | c, i
61-0189 | 2021-08-25 16:30 | EDT | 4.169 |  | 23.61 |  | 4.45 |  | 61.5 |  | 42982 |  | 27.67 |  | 4.169 |  | 0.3 | i | 1.2 | i | 0.2 | c, i
61-0189 | 2021-08-25 16:45 | EDT | 4.308 |  | 23.61 |  | 4.36 |  | 60.3 |  | 42974 |  | 27.67 |  | 4.308 |  | 0.2 | i | 0.9 | i | <0.1 | c, i
61-0189 | 2021-08-25 17:00 | EDT | 4.419 |  | 23.59 |  | 4.27 |  | 59.1 |  | 42993 |  | 27.68 |  | 4.419 |  | 0.2 | i | 0.9 | i | <0.1 | c, i
61-0189 | 2021-08-25 17:15 | EDT | 4.443 |  | 23.59 |  | 4.25 |  | 58.7 |  | 42977 |  | 27.67 |  | 4.443 |  | 0.2 | i | 1 | i | 0.1 | c, i
61-0189 | 2021-08-25 17:30 | EDT | 4.504 |  | 23.59 |  | 4.21 |  | 58.2 |  | 42981 |  | 27.67 |  | 4.504 |  | 0.2 | i | 0.9 | i | 0.1 | c, i
61-0189 | 2021-08-25 17:45 | EDT | 4.546 |  | 23.59 |  | 4.16 |  | 57.5 |  | 42972 |  | 27.67 |  | 4.546 |  | 0.2 | i | 1 | i | 0.1 | c, i
61-0189 | 2021-08-25 18:00 | EDT | 4.576 |  | 23.59 |  | 4.13 |  | 57 |  | 42962 |  | 27.66 |  | 4.576 |  | 0.3 | i | 1.2 | i | 0.2 | c, i
61-0189 | 2021-08-25 18:15 | EDT | 4.587 |  | 23.59 |  | 4.09 |  | 56.5 |  | 42926 |  | 27.63 |  | 4.587 |  | 0.3 | i | 1.1 | i | <0.1 | c, i
61-0189 | 2021-08-25 18:30 | EDT | 4.589 |  | 23.59 |  | 4.05 |  | 56 |  | 42919 |  | 27.63 |  | 4.589 |  | 0.3 | i | 1.3 | i | 0.2 | c, i
61-0189 | 2021-08-25 18:45 | EDT | 4.576 |  | 23.6 |  | 4.07 |  | 56.2 |  | 42902 |  | 27.62 |  | 4.576 |  | 0.5 | i | 1.9 | i | 0.4 | c, i
61-0189 | 2021-08-25 19:00 | EDT | 4.623 |  | 23.63 |  | 4.21 |  | 58.1 |  | 42874 |  | 27.59 |  | 4.623 |  | 0.5 | i | 1.9 | i | 0.3 | c, i
61-0189 | 2021-08-25 19:15 | EDT | 4.666 |  | 23.63 |  | 4.23 |  | 58.4 |  | 42882 |  | 27.6 |  | 4.666 |  | 0.5 | i | 2.2 | i | 0.4 | c, i
61-0189 | 2021-08-25 19:30 | EDT | 4.714 |  | 23.6 |  | 4.14 |  | 57.2 |  | 42915 |  | 27.62 |  | 4.714 |  | 0.5 | i | 2.2 | i | 0.4 | c, i
61-0189 | 2021-08-25 19:45 | EDT | 4.751 |  | 23.58 |  | 4.01 |  | 55.4 |  | 42936 |  | 27.64 |  | 4.751 |  | 0.4 | i | 1.7 | i | 0.3 | c, i
61-0189 | 2021-08-25 20:00 | EDT | 4.803 |  | 23.57 |  | 3.98 |  | 55 |  | 42965 |  | 27.66 |  | 4.803 |  | 0.5 | i | 1.9 | i | 0.3 | c, i
61-0189 | 2021-08-25 20:15 | EDT | 4.842 |  | 23.58 |  | 4.04 |  | 55.9 |  | 42953 |  | 27.65 |  | 4.842 |  | 0.4 | i | 1.6 | i | 0.3 | c, i
61-0189 | 2021-08-25 20:30 | EDT | 4.901 |  | 23.57 |  | 4.01 |  | 55.4 |  | 42973 |  | 27.67 |  | 4.901 |  | 0.4 | i | 1.7 | i | 0.3 | c, i
61-0189 | 2021-08-25 20:45 | EDT | 4.938 |  | 23.56 |  | 3.97 |  | 54.8 |  | 42999 |  | 27.69 |  | 4.938 |  | 0.4 | i | 1.6 | i | 0.3 | c, i
61-0189 | 2021-08-25 21:00 | EDT | 4.99 |  | 23.56 |  | 3.99 |  | 55.1 |  | 43016 |  | 27.7 |  | 4.99 |  | 0.4 | i | 1.5 | i | 0.3 | c, i
61-0189 | 2021-08-25 21:15 | EDT | 5.058 |  | 23.56 |  | 4 |  | 55.3 |  | 43030 |  | 27.71 |  | 5.058 |  | 0.4 | i | 1.5 | i | 0.2 | c, i
61-0189 | 2021-08-25 21:30 | EDT | 5.12 |  | 23.57 |  | 4.07 |  | 56.2 |  | 43053 |  | 27.72 |  | 5.12 |  | 0.5 | i | 2 | i | 0.4 | c, i
61-0189 | 2021-08-25 21:45 | EDT | 5.189 |  | 23.57 |  | 4.06 |  | 56.1 |  | 43048 |  | 27.72 |  | 5.189 |  | 0.4 | i | 1.7 | i | 0.3 | c, i
61-0189 | 2021-08-25 22:00 | EDT | 5.259 |  | 23.57 |  | 4.08 |  | 56.3 |  | 43069 |  | 27.73 |  | 5.259 |  | 0.4 | i | 1.8 | i | 0.3 | c, i
61-0189 | 2021-08-25 22:15 | EDT | 5.31 |  | 23.58 |  | 4.12 |  | 56.9 |  | 43067 |  | 27.73 |  | 5.31 |  | 0.4 | i | 1.6 | i | 0.3 | c, i
61-0189 | 2021-08-25 22:30 | EDT | 5.356 |  | 23.59 |  | 4.17 |  | 57.7 |  | 43089 |  | 27.75 |  | 5.356 |  | 0.6 | i | 2.6 | i | 0.6 | c, i
61-0189 | 2021-08-25 22:45 | EDT | 5.399 |  | 23.61 |  | 4.24 |  | 58.7 |  | 43072 |  | 27.74 |  | 5.399 |  | 0.6 | i | 2.5 | i | 0.5 | c, i
61-0189 | 2021-08-25 23:00 | EDT | 5.428 |  | 23.61 |  | 4.25 |  | 58.8 |  | 43063 |  | 27.73 |  | 5.428 |  | 0.7 | i | 2.8 | i | 0.6 | c, i
61-0189 | 2021-08-25 23:15 | EDT | 5.45 |  | 23.59 |  | 4.17 |  | 57.7 |  | 43089 |  | 27.75 |  | 5.45 |  | 0.6 | i | 2.4 | i | 0.5 | c, i
61-0189 | 2021-08-25 23:30 | EDT | 5.456 |  | 23.58 |  | 4.14 |  | 57.2 |  | 43088 |  | 27.75 |  | 5.456 |  | 0.5 | i | 2.2 | i | 0.4 | c, i
61-0189 | 2021-08-25 23:45 | EDT | 5.45 |  | 23.57 |  | 4.09 |  | 56.6 |  | 43091 |  | 27.75 |  | 5.45 |  | 0.6 | i | 2.6 | i | 0.6 | c, i
61-0189 | 2021-08-26 | EDT | 5.436 |  | 23.56 |  | 4.03 |  | 55.7 |  | 43095 |  | 27.75 |  | 5.436 |  | 0.6 | i | 2.6 | i | 0.6 | c, i
61-0189 | 2021-08-26 00:15 | EDT | 5.399 |  | 23.57 |  | 4.08 |  | 56.3 |  | 43089 |  | 27.75 |  | 5.399 |  | 0.7 | i | 2.7 | i | 0.6 | c, i
61-0189 | 2021-08-26 00:30 | EDT | 5.348 |  | 23.55 |  | 3.96 |  | 54.7 |  | 43098 |  | 27.76 |  | 5.348 |  | 0.6 | i | 2.3 | i | 0.5 | c, i
61-0189 | 2021-08-26 00:45 | EDT | 5.281 |  | 23.55 |  | 3.96 |  | 54.8 |  | 43105 |  | 27.76 |  | 5.281 |  | 0.5 | i | 2.1 | i | 0.4 | c, i
61-0189 | 2021-08-26 01:00 | EDT | 5.199 |  | 23.55 |  | 3.97 |  | 54.8 |  | 43109 |  | 27.76 |  | 5.199 |  | 0.6 | i | 2.4 | i | 0.5 | c, i
61-0189 | 2021-08-26 01:15 | EDT | 5.111 |  | 23.55 |  | 3.94 |  | 54.4 |  | 43098 |  | 27.76 |  | 5.111 |  | 0.5 | i | 2 | i | 0.4 | c, i
61-0189 | 2021-08-26 01:30 | EDT | 5.019 |  | 23.55 |  | 3.96 |  | 54.6 |  | 43098 |  | 27.76 |  | 5.019 |  | 0.5 | i | 2 | i | 0.4 | c, i
61-0189 | 2021-08-26 01:45 | EDT | 4.92 |  | 23.55 |  | 3.94 |  | 54.4 |  | 43087 |  | 27.75 |  | 4.92 |  | 0.5 | i | 2.1 | i | 0.5 | c, i
61-0189 | 2021-08-26 02:00 | EDT | 4.808 |  | 23.56 |  | 3.96 |  | 54.7 |  | 43098 |  | 27.76 |  | 4.808 |  | 0.5 | i | 2 | i | 0.4 | c, i
61-0189 | 2021-08-26 02:15 | EDT | 4.701 |  | 23.57 |  | 3.99 |  | 55.1 |  | 43091 |  | 27.75 |  | 4.701 |  | 0.6 | i | 2.6 | i | 0.5 | c, i
61-0189 | 2021-08-26 02:30 | EDT | 4.593 |  | 23.57 |  | 3.99 |  | 55.1 |  | 43088 |  | 27.75 |  | 4.593 |  | 0.6 | i | 2.5 | i | 0.5 | c, i
61-0189 | 2021-08-26 02:45 | EDT | 4.488 |  | 23.57 |  | 3.97 |  | 54.8 |  | 43078 |  | 27.74 |  | 4.488 |  | 0.7 | i | 2.8 | i | 0.6 | c, i
61-0189 | 2021-08-26 03:00 | EDT | 4.392 |  | 23.58 |  | 3.95 |  | 54.6 |  | 43046 |  | 27.72 |  | 4.392 |  | 0.5 | i | 1.9 | i | 0.4 | c, i
61-0189 | 2021-08-26 03:15 | EDT | 4.304 |  | 23.57 |  | 3.9 |  | 53.8 |  | 43036 |  | 27.71 |  | 4.304 |  | 0.4 | i | 1.7 | i | 0.4 | c, i
61-0189 | 2021-08-26 03:30 | EDT | 4.224 |  | 23.58 |  | 3.86 |  | 53.4 |  | 43018 |  | 27.7 |  | 4.224 |  | 0.5 | i | 2 | i | 0.4 | c, i
61-0189 | 2021-08-26 03:45 | EDT | 4.157 |  | 23.57 |  | 3.79 |  | 52.4 |  | 43010 |  | 27.69 |  | 4.157 |  | 0.5 | i | 2.1 | i | 0.4 | c, i
61-0189 | 2021-08-26 04:00 | EDT | 4.111 |  | 23.57 |  | 3.77 |  | 52 |  | 42991 |  | 27.68 |  | 4.111 |  | 0.5 | i | 1.9 | i | 0.4 | c, i
61-0189 | 2021-08-26 04:15 | EDT | 4.084 |  | 23.58 |  | 3.75 |  | 51.8 |  | 42987 |  | 27.68 |  | 4.084 |  | 0.4 | i | 1.7 | i | 0.3 | c, i
61-0189 | 2021-08-26 04:30 | EDT | 4.078 |  | 23.57 |  | 3.71 |  | 51.2 |  | 42976 |  | 27.67 |  | 4.078 |  | 0.4 | i | 1.5 | i | 0.3 | c, i
61-0189 | 2021-08-26 04:45 | EDT | 4.098 |  | 23.58 |  | 3.68 |  | 50.8 |  | 42953 |  | 27.65 |  | 4.098 |  | 0.3 | i | 1.3 | i | 0.1 | c, i
61-0189 | 2021-08-26 05:00 | EDT | 4.142 |  | 23.74 |  | 4.16 |  | 57.6 |  | 42708 |  | 27.47 |  | 4.142 |  | 0.4 | i | 1.8 | i | 0.3 | c, i
61-0189 | 2021-08-26 05:15 | EDT | 4.207 |  | 23.59 |  | 3.63 |  | 50.1 |  | 42911 |  | 27.62 |  | 4.207 |  | 0.3 | i | 1.1 | i | 0.2 | c, i
61-0189 | 2021-08-26 05:30 | EDT | 4.284 |  | 23.58 |  | 3.61 |  | 49.8 |  | 42907 |  | 27.62 |  | 4.284 |  | 0.3 | i | 1.1 | i | 0.1 | c, i
61-0189 | 2021-08-26 05:45 | EDT | 4.363 |  | 23.58 |  | 3.6 |  | 49.7 |  | 42902 |  | 27.62 |  | 4.363 |  | 0.3 | i | 1.2 | i | 0.2 | c, i
61-0189 | 2021-08-26 06:00 | EDT | 4.437 |  | 23.58 |  | 3.59 |  | 49.6 |  | 42900 |  | 27.61 |  | 4.437 |  | 0.3 | i | 1.2 | i | 0.2 | c, i
61-0189 | 2021-08-26 06:15 | EDT | 4.497 |  | 23.6 |  | 3.62 |  | 50 |  | 42882 |  | 27.6 |  | 4.497 |  | 0.3 | i | 1.4 | i | 0.2 | c, i
61-0189 | 2021-08-26 06:30 | EDT | 4.55 |  | 23.62 |  | 3.65 |  | 50.4 |  | 42847 |  | 27.58 |  | 4.55 |  | 0.3 | i | 1.4 | i | 0.1 | c, i
61-0189 | 2021-08-26 06:45 | EDT | 4.592 |  | 23.59 |  | 3.55 |  | 49 |  | 42878 |  | 27.6 |  | 4.592 |  | 0.3 | i | 1.1 | i | 0.1 | c, i
61-0189 | 2021-08-26 07:00 | EDT | 4.609 |  | 23.65 |  | 3.64 |  | 50.4 |  | 42800 |  | 27.54 |  | 4.609 |  | 0.3 | i | 1.3 | i | 0.2 | c, i
61-0189 | 2021-08-26 07:15 | EDT | 4.636 |  | 23.82 |  | 4.02 |  | 55.6 |  | 42310 |  | 27.19 |  | 4.636 |  | 0.7 | i | 2.8 | i | 0.6 | c, i
61-0189 | 2021-08-26 07:30 | EDT | 4.668 |  | 24.27 |  | 4.91 |  | 68.1 |  | 40933 |  | 26.2 |  | 4.668 |  | 1 | i | 4.2 | i | 0.7 | c, i
61-0189 | 2021-08-26 07:45 | EDT | 4.703 |  | 24.18 |  | 4.94 |  | 68.5 |  | 41471 |  | 26.58 |  | 4.703 |  | 1 | i | 3.9 | i | 0.7 | c, i
61-0189 | 2021-08-26 08:00 | EDT | 4.744 |  | 23.63 |  | 3.59 |  | 49.6 |  | 42839 |  | 27.57 |  | 4.744 |  | 0.3 | i | 1.2 | i | 0.2 | c, i
61-0189 | 2021-08-26 08:15 | EDT | 4.795 |  | 23.58 |  | 3.42 |  | 47.2 |  | 42892 |  | 27.61 |  | 4.795 |  | 0.2 | i | 0.7 | i | <0.1 | c, i
61-0189 | 2021-08-26 08:30 | EDT | 4.845 |  | 23.58 |  | 3.42 |  | 47.2 |  | 42890 |  | 27.61 |  | 4.845 |  | 0.1 | i | 0.6 | i | <0.1 | c, i
61-0189 | 2021-08-26 08:45 | EDT | 4.899 |  | 23.58 |  | 3.43 |  | 47.4 |  | 42897 |  | 27.61 |  | 4.899 |  | 0.2 | i | 0.7 | i | <0.1 | c, i
61-0189 | 2021-08-26 09:00 | EDT | 4.962 |  | 23.58 |  | 3.45 |  | 47.6 |  | 42907 |  | 27.62 |  | 4.962 |  | 0.1 | i | 0.6 | i | <0.1 | c, i
61-0189 | 2021-08-26 09:15 | EDT | 5.061 |  | 23.58 |  | 3.46 |  | 47.8 |  | 42910 |  | 27.62 |  | 5.061 |  | 0.1 | i | 0.6 | i | <0.1 | c, i
61-0189 | 2021-08-26 09:30 | EDT | 5.171 |  | 23.59 |  | 3.51 |  | 48.5 |  | 42917 |  | 27.63 |  | 5.171 |  | 0.1 | i | 0.6 | i | <0.1 | c, i
61-0189 | 2021-08-26 09:45 | EDT | 5.24 |  | 23.62 |  | 3.61 |  | 50 |  | 42906 |  | 27.62 |  | 5.24 |  | 0.1 | i | 0.6 | i | <0.1 | c, i
61-0189 | 2021-08-26 10:00 | EDT | 5.329 |  | 23.61 |  | 3.58 |  | 49.5 |  | 42920 |  | 27.63 |  | 5.329 |  | 0.1 | i | 0.5 | i | <0.1 | c, i
61-0189 | 2021-08-26 10:15 | EDT | 5.396 |  | 23.61 |  | 3.62 |  | 50 |  | 42930 |  | 27.63 |  | 5.396 |  | 0.2 | i | 0.7 | i | <0.1 | c, i
61-0189 | 2021-08-26 10:30 | EDT | 5.449 |  | 23.61 |  | 3.65 |  | 50.4 |  | 42924 |  | 27.63 |  | 5.449 |  | 0.2 | i | 0.7 | i | <0.1 | c, i
61-0189 | 2021-08-26 10:45 | EDT | 5.465 |  | 23.61 |  | 3.62 |  | 50 |  | 42946 |  | 27.65 |  | 5.465 |  | 0.2 | i | 0.8 | i | <0.1 | c, i
61-0189 | 2021-08-26 11:00 | EDT | 5.509 |  | 23.6 |  | 3.6 |  | 49.8 |  | 42940 |  | 27.64 |  | 5.509 |  | 0.1 | i | 0.5 | i | <0.1 | c, i
61-0189 | 2021-08-26 11:15 | EDT | 5.52 |  | 23.6 |  | 3.55 |  | 49.1 |  | 42965 |  | 27.66 |  | 5.52 |  | 0.2 | i | 0.7 | i | <0.1 | c, i
61-0189 | 2021-08-26 11:30 | EDT | 5.531 |  | 23.59 |  | 3.53 |  | 48.8 |  | 42983 |  | 27.67 |  | 5.531 |  | 0.1 | i | 0.6 | i | <0.1 | c, i
61-0189 | 2021-08-26 11:45 | EDT | 5.532 |  | 23.58 |  | 3.49 |  | 48.2 |  | 42992 |  | 27.68 |  | 5.532 |  | 0.2 | i | 0.7 | i | <0.1 | c, i
61-0189 | 2021-08-26 12:00 | EDT | 5.516 |  | 23.58 |  | 3.48 |  | 48.1 |  | 42993 |  | 27.68 |  | 5.516 |  | 0.1 | i | 0.6 | i | <0.1 | c, i
61-0189 | 2021-08-26 12:15 | EDT | 5.494 |  | 23.58 |  | 3.51 |  | 48.5 |  | 43010 |  | 27.69 |  | 5.494 |  | 0.2 | i | 0.7 | i | <0.1 | c, i
61-0189 | 2021-08-26 12:30 | EDT | 5.452 |  | 23.58 |  | 3.51 |  | 48.5 |  | 43006 |  | 27.69 |  | 5.452 |  | 0.2 | i | 0.7 | i | <0.1 | c, i
61-0189 | 2021-08-26 12:45 | EDT | 5.399 |  | 23.59 |  | 3.53 |  | 48.8 |  | 43002 |  | 27.69 |  | 5.399 |  | 0.1 | i | 0.6 | i | <0.1 | c, i
61-0189 | 2021-08-26 13:00 | EDT | 5.335 |  | 23.59 |  | 3.49 |  | 48.2 |  | 42996 |  | 27.68 |  | 5.335 |  | 0.1 | i | 0.6 | i | <0.1 | c, i
61-0189 | 2021-08-26 13:15 | EDT | 5.259 |  | 23.59 |  | 3.53 |  | 48.7 |  | 42992 |  | 27.68 |  | 5.259 |  | 0.1 | i | 0.6 | i | <0.1 | c, i
61-0189 | 2021-08-26 13:30 | EDT | 5.18 |  | 23.58 |  | 3.47 |  | 48 |  | 43012 |  | 27.69 |  | 5.18 |  | 0.1 | i | 0.6 | i | <0.1 | c, i
61-0189 | 2021-08-26 13:45 | EDT | 5.091 |  | 23.59 |  | 3.5 |  | 48.4 |  | 43025 |  | 27.7 |  | 5.091 |  | 0.2 | i | 0.8 | i | <0.1 | c, i
61-0189 | 2021-08-26 14:00 | EDT | 5 |  | 23.59 |  | 3.56 |  | 49.1 |  | 43033 |  | 27.71 |  | 5 |  | 0.1 | i | 0.6 | i | <0.1 | c, i
61-0189 | 2021-08-26 14:15 | EDT | 4.902 |  | 23.6 |  | 3.58 |  | 49.5 |  | 43015 |  | 27.7 |  | 4.902 |  | 0.2 | i | 0.7 | i | <0.1 | c, i
61-0189 | 2021-08-26 14:30 | EDT | 4.822 |  | 23.6 |  | 3.56 |  | 49.2 |  | 42982 |  | 27.67 |  | 4.822 |  | 0.1 | i | 0.5 | i | <0.1 | c, i
61-0189 | 2021-08-26 14:45 | EDT | 4.712 |  | 23.61 |  | 3.52 |  | 48.6 |  | 42962 |  | 27.66 |  | 4.712 |  | 0.1 | i | 0.6 | i | <0.1 | c, i
61-0189 | 2021-08-26 15:00 | EDT | 4.612 |  | 23.62 |  | 3.49 |  | 48.2 |  | 42939 |  | 27.64 |  | 4.612 |  | 0.2 | i | 0.8 | i | <0.1 | c, i
61-0189 | 2021-08-26 15:15 | EDT | 4.522 |  | 23.61 |  | 3.45 |  | 47.7 |  | 42955 |  | 27.65 |  | 4.522 |  | 0.2 | i | 0.7 | i | <0.1 | c, i
61-0189 | 2021-08-26 15:30 | EDT | 4.445 |  | 23.72 |  | 3.8 |  | 52.5 |  | 42756 |  | 27.51 |  | 4.445 |  | 0.3 | i | 1.2 | i | 0.2 | c, i
61-0189 | 2021-08-26 15:45 | EDT | 4.372 |  | 23.67 |  | 3.52 |  | 48.6 |  | 42833 |  | 27.56 |  | 4.372 |  | 0.3 | i | 1.1 | i | 0.1 | c, i
61-0189 | 2021-08-26 16:00 | EDT | 4.316 |  | 23.66 |  | 3.5 |  | 48.4 |  | 42833 |  | 27.56 |  | 4.316 |  | 0.2 | i | 0.8 | i | <0.1 | c, i
61-0189 | 2021-08-26 16:15 | EDT | 4.335 |  | 23.62 |  | 3.41 |  | 47.1 |  | 42902 |  | 27.62 |  | 4.335 |  | 0.1 | i | 0.5 | i | <0.1 | c, i
61-0189 | 2021-08-26 16:30 | EDT | 4.286 |  | 23.6 |  | 3.34 |  | 46.2 |  | 42944 |  | 27.65 |  | 4.286 |  | 0.1 | i | 0.5 | i | <0.1 | c, i
61-0189 | 2021-08-26 16:45 | EDT | 4.288 |  | 23.6 |  | 3.33 |  | 46 |  | 42931 |  | 27.64 |  | 4.288 |  | 0.1 | i | 0.5 | i | <0.1 | c, i
61-0189 | 2021-08-26 17:00 | EDT | 4.335 |  | 23.6 |  | 3.3 |  | 45.6 |  | 42926 |  | 27.63 |  | 4.335 |  | 0.1 | i | 0.5 | i | <0.1 | c, i
61-0189 | 2021-08-26 17:15 | EDT | 4.349 |  | 23.62 |  | 3.37 |  | 46.6 |  | 42913 |  | 27.62 |  | 4.349 |  | 0.2 | i | 0.8 | i | <0.1 | c, i
61-0189 | 2021-08-26 17:30 | EDT | 4.36 |  | 23.63 |  | 3.41 |  | 47.2 |  | 42889 |  | 27.61 |  | 4.36 |  | 0.2 | i | 0.8 | i | 0.1 | c, i
61-0189 | 2021-08-26 17:45 | EDT | 4.407 |  | 23.7 |  | 3.64 |  | 50.4 |  | 42774 |  | 27.52 |  | 4.407 |  | 0.3 | i | 1.2 | i | 0.2 | c, i
61-0189 | 2021-08-26 18:00 | EDT | 4.505 |  | 23.62 |  | 3.33 |  | 46 |  | 42885 |  | 27.6 |  | 4.505 |  | 0.2 | i | 0.9 | i | 0.1 | c, i
61-0189 | 2021-08-26 18:15 | EDT | 4.571 |  | 23.6 |  | 3.16 |  | 43.7 |  | 42900 |  | 27.61 |  | 4.571 |  | 0.1 | i | 0.6 | i | <0.1 | c, i
61-0189 | 2021-08-26 18:30 | EDT | 4.557 |  | 23.61 |  | 3.18 |  | 44 |  | 42889 |  | 27.61 |  | 4.557 |  | 0.2 | i | 0.9 | i | <0.1 | c, i
61-0189 | 2021-08-26 18:45 | EDT | 4.62 |  | 23.61 |  | 3.17 |  | 43.8 |  | 42876 |  | 27.6 |  | 4.62 |  | 0.2 | i | 1 | i | 0.1 | c, i
61-0189 | 2021-08-26 19:00 | EDT | 4.696 |  | 23.64 |  | 3.22 |  | 44.6 |  | 42843 |  | 27.57 |  | 4.696 |  | 0.4 | i | 1.6 | i | 0.2 | c, i
61-0189 | 2021-08-26 19:15 | EDT | 4.731 |  | 23.68 |  | 3.33 |  | 46 |  | 42775 |  | 27.52 |  | 4.731 |  | 0.7 | i | 2.7 | i | 0.5 | c, i
61-0189 | 2021-08-26 19:30 | EDT | 4.747 |  | 23.65 |  | 3.17 |  | 43.8 |  | 42812 |  | 27.55 |  | 4.747 |  | 0.7 | i | 3.1 | i | 0.6 | c, i
61-0189 | 2021-08-26 19:45 | EDT | 4.767 |  | 23.63 |  | 3.08 |  | 42.6 |  | 42822 |  | 27.56 |  | 4.767 |  | 0.7 | i | 2.7 | i | 0.5 | c, i
61-0189 | 2021-08-26 20:00 | EDT | 4.785 |  | 23.61 |  | 2.98 |  | 41.1 |  | 42841 |  | 27.57 |  | 4.785 |  | 0.5 | i | 2.1 | i | 0.4 | c, i
61-0189 | 2021-08-26 20:15 | EDT | 4.816 |  | 23.6 |  | 2.93 |  | 40.4 |  | 42849 |  | 27.58 |  | 4.816 |  | 0.4 | i | 1.6 | i | 0.2 | c, i
61-0189 | 2021-08-26 20:30 | EDT | 4.839 |  | 23.6 |  | 2.96 |  | 40.8 |  | 42846 |  | 27.57 |  | 4.839 |  | 0.4 | i | 1.8 | i | 0.3 | c, i
61-0189 | 2021-08-26 20:45 | EDT | 4.857 |  | 23.6 |  | 2.94 |  | 40.6 |  | 42857 |  | 27.58 |  | 4.857 |  | 0.4 | i | 1.8 | i | 0.4 | c, i
61-0189 | 2021-08-26 21:00 | EDT | 4.883 |  | 23.59 |  | 2.93 |  | 40.5 |  | 42869 |  | 27.59 |  | 4.883 |  | 0.6 | i | 2.3 | i | 0.5 | c, i
61-0189 | 2021-08-26 21:15 | EDT | 4.893 |  | 23.59 |  | 2.91 |  | 40.2 |  | 42872 |  | 27.59 |  | 4.893 |  | 0.8 | i | 3.2 | i | 0.7 | c, i
61-0189 | 2021-08-26 21:30 | EDT | 4.918 |  | 23.59 |  | 2.93 |  | 40.5 |  | 42880 |  | 27.6 |  | 4.918 |  | 0.9 | i | 3.8 | i | 0.9 | c, i
61-0189 | 2021-08-26 21:45 | EDT | 4.955 |  | 23.59 |  | 2.9 |  | 40 |  | 42892 |  | 27.61 |  | 4.955 |  | 0.8 | i | 3.1 | i | 0.7 | c, i
61-0189 | 2021-08-26 22:00 | EDT | 5.005 |  | 23.58 |  | 2.89 |  | 39.9 |  | 42895 |  | 27.61 |  | 5.005 |  | 0.7 | i | 2.8 | i | 0.6 | c, i
61-0189 | 2021-08-26 22:15 | EDT | 5.091 |  | 23.58 |  | 2.91 |  | 40.2 |  | 42900 |  | 27.61 |  | 5.091 |  | 0.8 | i | 3.2 | i | 0.8 | c, i
61-0189 | 2021-08-26 22:30 | EDT | 5.151 |  | 23.59 |  | 2.94 |  | 40.6 |  | 42901 |  | 27.61 |  | 5.151 |  | 0.7 | i | 2.8 | i | 0.6 | c, i
61-0189 | 2021-08-26 22:45 | EDT | 5.213 |  | 23.59 |  | 2.94 |  | 40.6 |  | 42902 |  | 27.62 |  | 5.213 |  | 0.7 | i | 3 | i | 0.7 | c, i
61-0189 | 2021-08-26 23:00 | EDT | 5.28 |  | 23.6 |  | 3 |  | 41.4 |  | 42902 |  | 27.61 |  | 5.28 |  | 0.7 | i | 2.9 | i | 0.6 | c, i
61-0189 | 2021-08-26 23:15 | EDT | 5.322 |  | 23.63 |  | 3.18 |  | 43.9 |  | 42884 |  | 27.6 |  | 5.322 |  | 1 | i | 4.2 | i | 1.1 | c, i
61-0189 | 2021-08-26 23:30 | EDT | 5.351 |  | 23.64 |  | 3.23 |  | 44.7 |  | 42917 |  | 27.62 |  | 5.351 |  | 1.1 | i | 4.6 | i | 1.2 | c, i
61-0189 | 2021-08-26 23:45 | EDT | 5.376 |  | 23.69 |  | 3.39 |  | 46.9 |  | 42910 |  | 27.62 |  | 5.376 |  | 1.4 | i | 5.5 | i | 1.4 | c, i
61-0189 | 2021-08-27 | EDT | 5.394 |  | 23.66 |  | 3.26 |  | 45.1 |  | 42923 |  | 27.63 |  | 5.394 |  | 1.4 | i | 5.7 | i | 1.6 | c, i
61-0189 | 2021-08-27 00:15 | EDT | 5.4 |  | 23.61 |  | 3.02 |  | 41.7 |  | 42936 |  | 27.64 |  | 5.4 |  | 1.1 | i | 4.6 | i | 1.2 | c, i
61-0189 | 2021-08-27 00:30 | EDT | 5.392 |  | 23.63 |  | 3.11 |  | 42.9 |  | 42918 |  | 27.63 |  | 5.392 |  | 1.2 | i | 4.8 | i | 1.4 | c, i
61-0189 | 2021-08-27 00:45 | EDT | 5.372 |  | 23.66 |  | 3.24 |  | 44.7 |  | 42907 |  | 27.62 |  | 5.372 |  | 1.4 | i | 5.5 | i | 1.7 | c, i
61-0189 | 2021-08-27 01:00 | EDT | 5.331 |  | 23.72 |  | 3.33 |  | 46.1 |  | 42893 |  | 27.61 |  | 5.331 |  | 1.2 | i | 5 | i | 1.3 | c, i
61-0189 | 2021-08-27 01:15 | EDT | 5.275 |  | 23.79 |  | 3.57 |  | 49.5 |  | 42858 |  | 27.58 |  | 5.275 |  | 1.3 | i | 5.5 | i | 1.4 | c, i
61-0189 | 2021-08-27 01:30 | EDT | 5.207 |  | 23.7 |  | 3.34 |  | 46.2 |  | 42877 |  | 27.6 |  | 5.207 |  | 1.5 | i | 6.2 | i | 1.6 | c, i
61-0189 | 2021-08-27 01:45 | EDT | 5.124 |  | 23.73 |  | 3.39 |  | 46.9 |  | 42858 |  | 27.58 |  | 5.124 |  | 1.6 | i | 6.6 | i | 1.8 | c, i
61-0189 | 2021-08-27 02:00 | EDT | 5.031 |  | 23.57 |  | 2.83 |  | 39 |  | 42953 |  | 27.65 |  | 5.031 |  | 0.9 | i | 3.7 | i | 1 | c, i
61-0189 | 2021-08-27 02:15 | EDT | 4.94 |  | 23.58 |  | 2.85 |  | 39.4 |  | 42964 |  | 27.66 |  | 4.94 |  | 0.9 | i | 3.6 | i | 1 | c, i
61-0189 | 2021-08-27 02:30 | EDT | 4.839 |  | 23.57 |  | 2.87 |  | 39.6 |  | 42974 |  | 27.67 |  | 4.839 |  | 0.9 | i | 3.6 | i | 1 | c, i
61-0189 | 2021-08-27 02:45 | EDT | 4.737 |  | 23.59 |  | 2.91 |  | 40.2 |  | 42967 |  | 27.66 |  | 4.737 |  | 0.9 | i | 3.7 | i | 1 | c, i
61-0189 | 2021-08-27 03:00 | EDT | 4.636 |  | 23.66 |  | 3.13 |  | 43.3 |  | 42877 |  | 27.6 |  | 4.636 |  | 1.2 | i | 4.9 | i | 1.4 | c, i
61-0189 | 2021-08-27 03:15 | EDT | 4.535 |  | 23.65 |  | 3.02 |  | 41.7 |  | 42859 |  | 27.58 |  | 4.535 |  | 0.9 | i | 3.7 | i | 1 | c, i
61-0189 | 2021-08-27 03:30 | EDT | 4.444 |  | 23.62 |  | 2.92 |  | 40.4 |  | 42904 |  | 27.62 |  | 4.444 |  | 0.8 | i | 3.5 | i | 0.9 | c, i
61-0189 | 2021-08-27 03:45 | EDT | 4.363 |  | 23.58 |  | 2.77 |  | 38.2 |  | 42942 |  | 27.64 |  | 4.363 |  | 0.7 | i | 2.7 | i | 0.7 | c, i
61-0189 | 2021-08-27 04:00 | EDT | 4.291 |  | 23.58 |  | 2.74 |  | 37.8 |  | 42940 |  | 27.64 |  | 4.291 |  | 0.8 | i | 3.2 | i | 0.9 | c, i
61-0189 | 2021-08-27 04:15 | EDT | 4.234 |  | 23.59 |  | 2.74 |  | 37.9 |  | 42920 |  | 27.63 |  | 4.234 |  | 0.9 | i | 3.7 | i | 1 | c, i
61-0189 | 2021-08-27 04:30 | EDT | 4.193 |  | 23.6 |  | 2.72 |  | 37.6 |  | 42889 |  | 27.61 |  | 4.193 |  | 0.7 | i | 2.9 | i | 0.7 | c, i
61-0189 | 2021-08-27 04:45 | EDT | 4.166 |  | 23.58 |  | 2.61 |  | 36.1 |  | 42904 |  | 27.62 |  | 4.166 |  | 0.6 | i | 2.6 | i | 0.7 | c, i
61-0189 | 2021-08-27 05:00 | EDT | 4.155 |  | 23.58 |  | 2.58 |  | 35.6 |  | 42897 |  | 27.61 |  | 4.155 |  | 0.6 | i | 2.4 | i | 0.7 | c, i
61-0189 | 2021-08-27 05:15 | EDT | 4.162 |  | 23.58 |  | 2.55 |  | 35.2 |  | 42883 |  | 27.6 |  | 4.162 |  | 0.6 | i | 2.4 | i | 0.6 | c, i
61-0189 | 2021-08-27 05:30 | EDT | 4.192 |  | 23.68 |  | 2.9 |  | 40.1 |  | 42780 |  | 27.53 |  | 4.192 |  | 0.7 | i | 2.9 | i | 0.8 | c, i
61-0189 | 2021-08-27 05:45 | EDT | 4.243 |  | 23.87 |  | 3.46 |  | 48 |  | 42552 |  | 27.36 |  | 4.243 |  | 1 | i | 4.1 | i | 1.1 | c, i
61-0189 | 2021-08-27 06:00 | EDT | 4.308 |  | 23.81 |  | 3.26 |  | 45.1 |  | 42571 |  | 27.37 |  | 4.308 |  | 0.7 | i | 3 | i | 0.8 | c, i
61-0189 | 2021-08-27 06:15 | EDT | 4.384 |  | 23.61 |  | 2.52 |  | 34.8 |  | 42843 |  | 27.57 |  | 4.384 |  | 0.3 | i | 1.3 | i | 0.3 | c, i
61-0189 | 2021-08-27 06:30 | EDT | 4.443 |  | 23.62 |  | 2.56 |  | 35.4 |  | 42826 |  | 27.56 |  | 4.443 |  | 0.4 | i | 1.6 | i | 0.3 | c, i
61-0189 | 2021-08-27 06:45 | EDT | 4.494 |  | 23.62 |  | 2.55 |  | 35.2 |  | 42836 |  | 27.57 |  | 4.494 |  | 0.4 | i | 1.7 | i | 0.4 | c, i
61-0189 | 2021-08-27 07:00 | EDT | 4.543 |  | 23.61 |  | 2.49 |  | 34.4 |  | 42837 |  | 27.57 |  | 4.543 |  | 0.3 | i | 1.3 | i | 0.2 | c, i
61-0189 | 2021-08-27 07:15 | EDT | 4.574 |  | 23.61 |  | 2.45 |  | 33.8 |  | 42824 |  | 27.56 |  | 4.574 |  | 0.3 | i | 1.1 | i | 0.2 | c, i
61-0189 | 2021-08-27 07:30 | EDT | 4.607 |  | 23.65 |  | 2.5 |  | 34.6 |  | 42783 |  | 27.53 |  | 4.607 |  | 0.2 | i | 1 | i | 0.2 | c, i
61-0189 | 2021-08-27 07:45 | EDT | 4.642 |  | 23.8 |  | 2.68 |  | 37.2 |  | 42579 |  | 27.38 |  | 4.642 |  | 0.4 | i | 1.8 | i | 0.3 | c, i
61-0189 | 2021-08-27 08:00 | EDT | 4.679 |  | 23.99 |  | 3.14 |  | 43.6 |  | 42317 |  | 27.19 |  | 4.679 |  | 0.7 | i | 2.7 | i | 0.6 | c, i
61-0189 | 2021-08-27 08:15 | EDT | 4.706 |  | 23.79 |  | 2.65 |  | 36.7 |  | 42572 |  | 27.38 |  | 4.706 |  | 0.4 | i | 1.7 | i | 0.3 | c, i
61-0189 | 2021-08-27 08:30 | EDT | 4.741 |  | 23.65 |  | 2.45 |  | 33.8 |  | 42782 |  | 27.53 |  | 4.741 |  | 0.2 | i | 0.8 | i | <0.1 | c, i
61-0189 | 2021-08-27 08:45 | EDT | 4.766 |  | 23.59 |  | 2.32 |  | 32.1 |  | 42853 |  | 27.58 |  | 4.766 |  | 0.1 | i | 0.6 | i | <0.1 | c, i
61-0189 | 2021-08-27 09:00 | EDT | 4.8 |  | 23.59 |  | 2.37 |  | 32.8 |  | 42858 |  | 27.58 |  | 4.8 |  | 0.1 | i | 0.6 | i | <0.1 | c, i
61-0189 | 2021-08-27 09:15 | EDT | 4.843 |  | 23.61 |  | 2.5 |  | 34.6 |  | 42874 |  | 27.59 |  | 4.843 |  | 0.1 | i | 0.6 | i | <0.1 | c, i
61-0189 | 2021-08-27 09:30 | EDT | 4.897 |  | 23.63 |  | 2.61 |  | 36.1 |  | 42886 |  | 27.6 |  | 4.897 |  | 0.2 | i | 0.7 | i | <0.1 | c, i
61-0189 | 2021-08-27 09:45 | EDT | 4.956 |  | 23.64 |  | 2.63 |  | 36.4 |  | 42898 |  | 27.61 |  | 4.956 |  | 0.2 | i | 0.7 | i | <0.1 | c, i
61-0189 | 2021-08-27 10:00 | EDT | 5.028 |  | 23.66 |  | 2.74 |  | 38 |  | 42888 |  | 27.6 |  | 5.028 |  | 0.2 | i | 0.7 | i | <0.1 | c, i
61-0189 | 2021-08-27 10:15 | EDT | 5.096 |  | 23.69 |  | 2.87 |  | 39.7 |  | 42884 |  | 27.6 |  | 5.096 |  | 0.2 | i | 0.7 | i | 0.1 | c, i
61-0189 | 2021-08-27 10:30 | EDT | 5.167 |  | 23.69 |  | 2.88 |  | 39.8 |  | 42881 |  | 27.6 |  | 5.167 |  | 0.2 | i | 0.8 | i | <0.1 | c, i
61-0189 | 2021-08-27 10:45 | EDT | 5.222 |  | 23.69 |  | 2.88 |  | 39.8 |  | 42890 |  | 27.6 |  | 5.222 |  | 0.2 | i | 0.9 | i | <0.1 | c, i
61-0189 | 2021-08-27 11:00 | EDT | 5.281 |  | 23.69 |  | 2.86 |  | 39.6 |  | 42876 |  | 27.59 |  | 5.281 |  | 0.2 | i | 0.7 | i | <0.1 | c, i
61-0189 | 2021-08-27 11:15 | EDT | 5.337 |  | 23.69 |  | 2.88 |  | 39.8 |  | 42870 |  | 27.59 |  | 5.337 |  | 0.2 | i | 0.7 | i | <0.1 | c, i
61-0189 | 2021-08-27 11:30 | EDT | 5.374 |  | 23.7 |  | 2.91 |  | 40.3 |  | 42868 |  | 27.59 |  | 5.374 |  | 0.2 | i | 0.7 | i | <0.1 | c, i
61-0189 | 2021-08-27 11:45 | EDT | 5.413 |  | 23.72 |  | 3 |  | 41.6 |  | 42853 |  | 27.58 |  | 5.413 |  | 0.2 | i | 0.8 | i | 0.1 | c, i
61-0189 | 2021-08-27 12:00 | EDT | 5.433 |  | 23.77 |  | 3.22 |  | 44.6 |  | 42816 |  | 27.55 |  | 5.433 |  | 0.2 | i | 1 | i | 0.1 | c, i
61-0189 | 2021-08-27 12:15 | EDT | 5.444 |  | 23.84 |  | 3.55 |  | 49.2 |  | 42764 |  | 27.51 |  | 5.444 |  | 0.3 | i | 1.1 | i | 0.1 | c, i
61-0189 | 2021-08-27 12:30 | EDT | 5.442 |  | 23.77 |  | 3.18 |  | 44 |  | 42832 |  | 27.56 |  | 5.442 |  | 0.3 | i | 1.1 | i | 0.1 | c, i
61-0189 | 2021-08-27 12:45 | EDT | 5.425 |  | 23.77 |  | 3.18 |  | 44 |  | 42817 |  | 27.55 |  | 5.425 |  | 0.2 | i | 1 | i | 0.1 | c, i
61-0189 | 2021-08-27 13:00 | EDT | 5.396 |  | 23.76 |  | 3.17 |  | 43.9 |  | 42850 |  | 27.57 |  | 5.396 |  | 0.3 | i | 1.1 | i | 0.1 | c, i
61-0189 | 2021-08-27 13:15 | EDT | 5.357 |  | 23.67 |  | 2.68 |  | 37.1 |  | 42891 |  | 27.61 |  | 5.357 |  | 0.1 | i | 0.6 | i | <0.1 | c, i
61-0189 | 2021-08-27 13:30 | EDT | 5.31 |  | 23.65 |  | 2.62 |  | 36.3 |  | 42895 |  | 27.61 |  | 5.31 |  | 0.1 | i | 0.6 | i | <0.1 | c, i
61-0189 | 2021-08-27 13:45 | EDT | 5.247 |  | 23.66 |  | 2.68 |  | 37 |  | 42883 |  | 27.6 |  | 5.247 |  | 0.2 | i | 0.7 | i | <0.1 | c, i
61-0189 | 2021-08-27 14:00 | EDT | 5.174 |  | 23.66 |  | 2.73 |  | 37.7 |  | 42886 |  | 27.6 |  | 5.174 |  | 0.2 | i | 0.7 | i | <0.1 | c, i
61-0189 | 2021-08-27 14:15 | EDT | 5.091 |  | 23.67 |  | 2.79 |  | 38.5 |  | 42888 |  | 27.6 |  | 5.091 |  | 0.2 | i | 0.7 | i | <0.1 | c, i
61-0189 | 2021-08-27 14:30 | EDT | 5.004 |  | 23.68 |  | 2.83 |  | 39.1 |  | 42888 |  | 27.6 |  | 5.004 |  | 0.2 | i | 0.7 | i | <0.1 | c, i
61-0189 | 2021-08-27 14:45 | EDT | 4.913 |  | 23.69 |  | 2.87 |  | 39.8 |  | 42884 |  | 27.6 |  | 4.913 |  | 0.2 | i | 0.7 | i | <0.1 | c, i
61-0189 | 2021-08-27 15:00 | EDT | 4.827 |  | 23.7 |  | 2.89 |  | 39.9 |  | 42871 |  | 27.59 |  | 4.827 |  | 0.1 | i | 0.6 | i | <0.1 | c, i
61-0189 | 2021-08-27 15:15 | EDT | 4.746 |  | 23.71 |  | 2.9 |  | 40.2 |  | 42854 |  | 27.58 |  | 4.746 |  | 0.2 | i | 0.7 | i | <0.1 | c, i
61-0189 | 2021-08-27 15:30 | EDT | 4.655 |  | 23.7 |  | 2.87 |  | 39.8 |  | 42861 |  | 27.58 |  | 4.655 |  | 0.2 | i | 0.7 | i | <0.1 | c, i
61-0189 | 2021-08-27 15:45 | EDT | 4.557 |  | 23.71 |  | 2.88 |  | 39.9 |  | 42854 |  | 27.58 |  | 4.557 |  | 0.2 | i | 0.9 | i | <0.1 | c, i
61-0189 | 2021-08-27 16:00 | EDT | 4.472 |  | 23.73 |  | 2.94 |  | 40.8 |  | 42833 |  | 27.56 |  | 4.472 |  | 0.2 | i | 0.9 | i | <0.1 | c, i
61-0189 | 2021-08-27 16:15 | EDT | 4.405 |  | 23.71 |  | 2.83 |  | 39.2 |  | 42837 |  | 27.57 |  | 4.405 |  | 0.2 | i | 0.8 | i | 0.1 | c, i
61-0189 | 2021-08-27 16:30 | EDT | 4.344 |  | 23.72 |  | 2.88 |  | 39.8 |  | 42821 |  | 27.55 |  | 4.344 |  | 0.2 | i | 1 | i | 0.2 | c, i
61-0189 | 2021-08-27 16:45 | EDT | 4.314 |  | 23.7 |  | 2.74 |  | 37.9 |  | 42817 |  | 27.55 |  | 4.314 |  | 0.2 | i | 0.8 | i | <0.1 | c, i
61-0189 | 2021-08-27 17:00 | EDT | 4.274 |  | 23.75 |  | 2.96 |  | 40.9 |  | 42787 |  | 27.53 |  | 4.274 |  | 0.3 | i | 1.2 | i | 0.2 | c, i
61-0189 | 2021-08-27 17:15 | EDT | 4.258 |  | 23.71 |  | 2.76 |  | 38.1 |  | 42807 |  | 27.55 |  | 4.258 |  | 0.3 | i | 1.3 | i | 0.3 | c, i
61-0189 | 2021-08-27 17:30 | EDT | 4.256 |  | 23.74 |  | 2.9 |  | 40.1 |  | 42760 |  | 27.51 |  | 4.256 |  | 0.3 | i | 1.2 | i | 0.2 | c, i
61-0189 | 2021-08-27 17:45 | EDT | 4.259 |  | 23.73 |  | 2.8 |  | 38.8 |  | 42772 |  | 27.52 |  | 4.259 |  | 0.3 | i | 1.4 | i | 0.3 | c, i
61-0189 | 2021-08-27 18:00 | EDT | 4.29 |  | 23.74 |  | 2.85 |  | 39.4 |  | 42764 |  | 27.51 |  | 4.29 |  | 0.4 | i | 1.7 | i | 0.3 | c, i
61-0189 | 2021-08-27 18:15 | EDT | 4.327 |  | 23.72 |  | 2.77 |  | 38.3 |  | 42769 |  | 27.52 |  | 4.327 |  | 0.4 | i | 1.5 | i | 0.2 | c, i
61-0189 | 2021-08-27 18:30 | EDT | 4.384 |  | 23.81 |  | 3.11 |  | 43.1 |  | 42699 |  | 27.47 |  | 4.384 |  | 0.4 | i | 1.8 | i | 0.3 | c, i
61-0189 | 2021-08-27 18:45 | EDT | 4.449 |  | 23.78 |  | 3.04 |  | 42 |  | 42701 |  | 27.47 |  | 4.449 |  | 0.5 | i | 2.1 | i | 0.5 | c, i
61-0189 | 2021-08-27 19:00 | EDT | 4.505 |  | 23.84 |  | 3.25 |  | 45.1 |  | 42663 |  | 27.44 |  | 4.505 |  | 0.6 | i | 2.3 | i | 0.5 | c, i
61-0189 | 2021-08-27 19:15 | EDT | 4.541 |  | 23.89 |  | 3.41 |  | 47.2 |  | 42598 |  | 27.39 |  | 4.541 |  | 0.6 | i | 2.5 | i | 0.5 | c, i
61-0189 | 2021-08-27 19:30 | EDT | 4.585 |  | 23.72 |  | 2.57 |  | 35.6 |  | 42753 |  | 27.51 |  | 4.585 |  | 0.4 | i | 1.7 | i | 0.3 | c, i
61-0189 | 2021-08-27 19:45 | EDT | 4.617 |  | 23.7 |  | 2.47 |  | 34.2 |  | 42778 |  | 27.52 |  | 4.617 |  | 0.4 | i | 1.7 | i | 0.3 | c, i
61-0189 | 2021-08-27 20:00 | EDT | 4.639 |  | 23.7 |  | 2.46 |  | 34.1 |  | 42763 |  | 27.51 |  | 4.639 |  | 0.4 | i | 1.6 | i | 0.3 | c, i
61-0189 | 2021-08-27 20:15 | EDT | 4.648 |  | 23.68 |  | 2.37 |  | 32.8 |  | 42798 |  | 27.54 |  | 4.648 |  | 0.5 | i | 1.9 | i | 0.3 | c, i
61-0189 | 2021-08-27 20:30 | EDT | 4.657 |  | 23.66 |  | 2.3 |  | 31.8 |  | 42820 |  | 27.56 |  | 4.657 |  | 0.3 | i | 1.2 | i | 0.2 | c, i
61-0189 | 2021-08-27 20:45 | EDT | 4.67 |  | 23.66 |  | 2.33 |  | 32.2 |  | 42828 |  | 27.56 |  | 4.67 |  | 0.3 | i | 1.4 | i | 0.3 | c, i
61-0189 | 2021-08-27 21:00 | EDT | 4.687 |  | 23.66 |  | 2.35 |  | 32.5 |  | 42836 |  | 27.57 |  | 4.687 |  | 0.4 | i | 1.6 | i | 0.3 | c, i
61-0189 | 2021-08-27 21:15 | EDT | 4.701 |  | 23.68 |  | 2.41 |  | 33.3 |  | 42829 |  | 27.56 |  | 4.701 |  | 0.4 | i | 1.7 | i | 0.4 | c, i
61-0189 | 2021-08-27 21:30 | EDT | 4.719 |  | 23.67 |  | 2.44 |  | 33.7 |  | 42841 |  | 27.57 |  | 4.719 |  | 0.4 | i | 1.8 | i | 0.3 | c, i
61-0189 | 2021-08-27 21:45 | EDT | 4.75 |  | 23.67 |  | 2.41 |  | 33.4 |  | 42853 |  | 27.58 |  | 4.75 |  | 0.4 | i | 1.5 | i | 0.3 | c, i
61-0189 | 2021-08-27 22:00 | EDT | 4.774 |  | 23.68 |  | 2.45 |  | 33.9 |  | 42858 |  | 27.58 |  | 4.774 |  | 0.4 | i | 1.6 | i | 0.3 | c, i
61-0189 | 2021-08-27 22:15 | EDT | 4.804 |  | 23.68 |  | 2.49 |  | 34.5 |  | 42860 |  | 27.58 |  | 4.804 |  | 0.5 | i | 1.9 | i | 0.4 | c, i
61-0189 | 2021-08-27 22:30 | EDT | 4.845 |  | 23.69 |  | 2.52 |  | 34.9 |  | 42858 |  | 27.58 |  | 4.845 |  | 0.4 | i | 1.8 | i | 0.3 | c, i
61-0189 | 2021-08-27 22:45 | EDT | 4.895 |  | 23.71 |  | 2.58 |  | 35.7 |  | 42844 |  | 27.57 |  | 4.895 |  | 0.4 | i | 1.7 | i | 0.3 | c, i
61-0189 | 2021-08-27 23:00 | EDT | 4.954 |  | 23.74 |  | 2.7 |  | 37.4 |  | 42838 |  | 27.57 |  | 4.954 |  | 0.4 | i | 1.8 | i | 0.4 | c, i
61-0189 | 2021-08-27 23:15 | EDT | 5.03 |  | 23.77 |  | 2.83 |  | 39.2 |  | 42835 |  | 27.56 |  | 5.03 |  | 0.4 | i | 1.8 | i | 0.3 | c, i
61-0189 | 2021-08-27 23:30 | EDT | 5.105 |  | 23.79 |  | 2.92 |  | 40.5 |  | 42826 |  | 27.56 |  | 5.105 |  | 0.4 | i | 1.8 | i | 0.3 | c, i
61-0189 | 2021-08-27 23:45 | EDT | 5.172 |  | 23.81 |  | 3.03 |  | 42 |  | 42823 |  | 27.55 |  | 5.172 |  | 0.5 | i | 2 | i | 0.3 | c, i
61-0189 | 2021-08-28 | EDT | 5.24 |  | 23.83 |  | 3.12 |  | 43.3 |  | 42835 |  | 27.56 |  | 5.24 |  | 0.6 | i | 2.3 | i | 0.5 | c, i
61-0189 | 2021-08-28 00:15 | EDT | 5.292 |  | 23.83 |  | 3.13 |  | 43.4 |  | 42833 |  | 27.56 |  | 5.292 |  | 0.6 | i | 2.3 | i | 0.5 | c, i
61-0189 | 2021-08-28 00:30 | EDT | 5.372 |  | 23.84 |  | 3.17 |  | 44 |  | 42790 |  | 27.53 |  | 5.372 |  | 0.4 | i | 1.6 | i | 0.2 | c, i
61-0189 | 2021-08-28 00:45 | EDT | 5.348 |  | 23.82 |  | 3.07 |  | 42.5 |  | 42814 |  | 27.55 |  | 5.348 |  | 0.4 | i | 1.8 | i | 0.4 | c, i
61-0189 | 2021-08-28 01:00 | EDT | 5.352 |  | 23.79 |  | 2.92 |  | 40.4 |  | 42820 |  | 27.55 |  | 5.352 |  | 0.4 | i | 1.8 | i | 0.4 | c, i
61-0189 | 2021-08-28 01:15 | EDT | 5.352 |  | 23.77 |  | 2.79 |  | 38.7 |  | 42816 |  | 27.55 |  | 5.352 |  | 0.3 | i | 1.4 | i | 0.3 | c, i
61-0189 | 2021-08-28 01:30 | EDT | 5.318 |  | 23.76 |  | 2.74 |  | 38 |  | 42820 |  | 27.55 |  | 5.318 |  | 0.4 | i | 1.5 | i | 0.3 | c, i
61-0189 | 2021-08-28 01:45 | EDT | 5.302 |  | 23.75 |  | 2.72 |  | 37.6 |  | 42814 |  | 27.55 |  | 5.302 |  | 0.3 | i | 1.4 | i | 0.2 | c, i
61-0189 | 2021-08-28 02:00 | EDT | 5.239 |  | 23.75 |  | 2.72 |  | 37.6 |  | 42825 |  | 27.56 |  | 5.239 |  | 0.3 | i | 1.3 | i | 0.3 | c, i
61-0189 | 2021-08-28 02:15 | EDT | 5.177 |  | 23.75 |  | 2.69 |  | 37.2 |  | 42828 |  | 27.56 |  | 5.177 |  | 0.3 | i | 1.3 | i | 0.3 | c, i
61-0189 | 2021-08-28 02:30 | EDT | 5.102 |  | 23.74 |  | 2.67 |  | 36.9 |  | 42831 |  | 27.56 |  | 5.102 |  | 0.3 | i | 1.4 | i | 0.3 | c, i
61-0189 | 2021-08-28 02:45 | EDT | 4.929 |  | 23.74 |  | 2.66 |  | 36.8 |  | 42833 |  | 27.56 |  | 4.929 |  | 0.4 | i | 1.5 | i | 0.3 | c, i
61-0189 | 2021-08-28 03:00 | EDT | 4.881 |  | 23.74 |  | 2.63 |  | 36.4 |  | 42832 |  | 27.56 |  | 4.881 |  | 0.4 | i | 1.5 | i | 0.3 | c, i
61-0189 | 2021-08-28 03:15 | EDT | 4.796 |  | 23.73 |  | 2.6 |  | 36 |  | 42831 |  | 27.56 |  | 4.796 |  | 0.4 | i | 1.5 | i | 0.3 | c, i
61-0189 | 2021-08-28 03:30 | EDT | 4.698 |  | 23.72 |  | 2.55 |  | 35.3 |  | 42825 |  | 27.56 |  | 4.698 |  | 0.4 | i | 1.7 | i | 0.3 | c, i
61-0189 | 2021-08-28 03:45 | EDT | 4.583 |  | 23.72 |  | 2.52 |  | 34.9 |  | 42826 |  | 27.56 |  | 4.583 |  | 0.4 | i | 1.7 | i | 0.3 | c, i
61-0189 | 2021-08-28 04:00 | EDT | 4.506 |  | 23.72 |  | 2.53 |  | 35 |  | 42816 |  | 27.55 |  | 4.506 |  | 0.4 | i | 1.8 | i | 0.4 | c, i
61-0189 | 2021-08-28 04:15 | EDT | 4.421 |  | 23.73 |  | 2.54 |  | 35.2 |  | 42816 |  | 27.55 |  | 4.421 |  | 0.5 | i | 1.9 | i | 0.4 | c, i
61-0189 | 2021-08-28 04:30 | EDT | 4.367 |  | 23.75 |  | 2.62 |  | 36.3 |  | 42813 |  | 27.55 |  | 4.367 |  | 0.5 | i | 1.9 | i | 0.4 | c, i
61-0189 | 2021-08-28 04:45 | EDT | 4.319 |  | 23.76 |  | 2.69 |  | 37.3 |  | 42814 |  | 27.55 |  | 4.319 |  | 0.5 | i | 2 | i | 0.4 | c, i
61-0189 | 2021-08-28 05:00 | EDT | 4.283 |  | 23.78 |  | 2.81 |  | 38.9 |  | 42815 |  | 27.55 |  | 4.283 |  | 0.5 | i | 2.2 | i | 0.5 | c, i
61-0189 | 2021-08-28 05:15 | EDT | 4.264 |  | 23.81 |  | 2.9 |  | 40.2 |  | 42805 |  | 27.54 |  | 4.264 |  | 0.5 | i | 2.2 | i | 0.5 | c, i
61-0189 | 2021-08-28 05:30 | EDT | 4.251 |  | 23.82 |  | 2.97 |  | 41.2 |  | 42805 |  | 27.54 |  | 4.251 |  | 0.5 | i | 2 | i | 0.4 | c, i
61-0189 | 2021-08-28 05:45 | EDT | 4.259 |  | 23.83 |  | 2.97 |  | 41.2 |  | 42793 |  | 27.53 |  | 4.259 |  | 0.4 | i | 1.8 | i | 0.4 | c, i
61-0189 | 2021-08-28 06:00 | EDT | 4.292 |  | 23.84 |  | 3 |  | 41.6 |  | 42793 |  | 27.53 |  | 4.292 |  | 0.4 | i | 1.5 | i | 0.3 | c, i
61-0189 | 2021-08-28 06:15 | EDT | 4.338 |  | 23.86 |  | 2.97 |  | 41.2 |  | 42755 |  | 27.51 |  | 4.338 |  | 0.4 | i | 1.6 | i | 0.3 | c, i
61-0189 | 2021-08-28 06:30 | EDT | 4.387 |  | 23.84 |  | 2.93 |  | 40.7 |  | 42767 |  | 27.51 |  | 4.387 |  | 0.3 | i | 1.5 | i | 0.3 | c, i
61-0189 | 2021-08-28 06:45 | EDT | 4.448 |  | 23.83 |  | 2.86 |  | 39.6 |  | 42757 |  | 27.51 |  | 4.448 |  | 0.3 | i | 1.3 | i | 0.2 | c, i
61-0189 | 2021-08-28 07:00 | EDT | 4.519 |  | 23.82 |  | 2.79 |  | 38.7 |  | 42739 |  | 27.49 |  | 4.519 |  | 0.3 | i | 1.2 | i | 0.2 | c, i
61-0189 | 2021-08-28 07:15 | EDT | 4.574 |  | 23.81 |  | 2.7 |  | 37.4 |  | 42722 |  | 27.48 |  | 4.574 |  | 0.3 | i | 1.1 | i | 0.2 | c, i
61-0189 | 2021-08-28 07:30 | EDT | 4.634 |  | 23.87 |  | 2.81 |  | 39 |  | 42432 |  | 27.27 |  | 4.634 |  | 0.3 | i | 1.1 | i | 0.2 | c, i
61-0189 | 2021-08-28 07:45 | EDT | 4.661 |  | 23.82 |  | 2.62 |  | 36.3 |  | 42620 |  | 27.41 |  | 4.661 |  | 0.2 | i | 0.7 | i | <0.1 | c, i
61-0189 | 2021-08-28 08:00 | EDT | 4.696 |  | 23.78 |  | 2.44 |  | 33.8 |  | 42686 |  | 27.46 |  | 4.696 |  | 0.1 | i | 0.6 | i | <0.1 | c, i
61-0189 | 2021-08-28 08:15 | EDT | 4.727 |  | 23.78 |  | 2.41 |  | 33.4 |  | 42630 |  | 27.42 |  | 4.727 |  | 0.2 | i | 0.7 | i | <0.1 | c, i
61-0189 | 2021-08-28 08:30 | EDT | 4.768 |  | 23.78 |  | 2.35 |  | 32.6 |  | 42594 |  | 27.39 |  | 4.768 |  | 0.1 | i | 0.6 | i | <0.1 | c, i
61-0189 | 2021-08-28 08:45 | EDT | 4.799 |  | 23.79 |  | 2.29 |  | 31.6 |  | 42455 |  | 27.29 |  | 4.799 |  | 0.2 | i | 0.7 | i | <0.1 | c, i
61-0189 | 2021-08-28 09:00 | EDT | 4.84 |  | 23.78 |  | 2.22 |  | 30.7 |  | 42532 |  | 27.35 |  | 4.84 |  | 0.1 | i | 0.6 | i | <0.1 | c, i
61-0189 | 2021-08-28 09:15 | EDT | 4.861 |  | 23.74 |  | 2.13 |  | 29.4 |  | 42652 |  | 27.43 |  | 4.861 |  | 0.1 | i | <0.5 | i | <0.1 | c, i
61-0189 | 2021-08-28 09:30 | EDT | 4.89 |  | 23.81 |  | 2.16 |  | 29.8 |  | 42389 |  | 27.24 |  | 4.89 |  | 0.2 | i | 0.7 | i | <0.1 | c, i
61-0189 | 2021-08-28 09:45 | EDT | 4.922 |  | 23.86 |  | 2.26 |  | 31.3 |  | 42212 |  | 27.12 |  | 4.922 |  | 0.2 | i | 0.7 | i | 0.1 | c, i
61-0189 | 2021-08-28 10:00 | EDT | 4.959 |  | 23.83 |  | 2.24 |  | 31 |  | 42368 |  | 27.23 |  | 4.959 |  | 0.2 | i | 0.7 | i | <0.1 | c, i
61-0189 | 2021-08-28 10:15 | EDT | 5.027 |  | 23.78 |  | 2.33 |  | 32.2 |  | 42622 |  | 27.41 |  | 5.027 |  | <0.1 | i | <0.5 | i | <0.1 | c, i
61-0189 | 2021-08-28 10:30 | EDT | 5.072 |  | 23.83 |  | 2.54 |  | 35.1 |  | 42404 |  | 27.25 |  | 5.072 |  | 0.1 | i | 0.6 | i | <0.1 | c, i
61-0189 | 2021-08-28 10:45 | EDT | 5.13 |  | 23.93 |  | 2.91 |  | 40.3 |  | 42257 |  | 27.15 |  | 5.13 |  | 0.2 | i | 0.7 | i | 0.1 | c, i
61-0189 | 2021-08-28 11:00 | EDT | 5.209 |  | 23.87 |  | 2.8 |  | 38.8 |  | 42651 |  | 27.43 |  | 5.209 |  | 0.2 | i | 0.7 | i | <0.1 | c, i
61-0189 | 2021-08-28 11:15 | EDT | 5.272 |  | 24.03 |  | 3.41 |  | 47.3 |  | 42446 |  | 27.28 |  | 5.272 |  | 0.2 | i | 1 | i | 0.1 | c, i
61-0189 | 2021-08-28 11:30 | EDT | 5.322 |  | 24.05 |  | 3.54 |  | 49.2 |  | 42539 |  | 27.35 |  | 5.322 |  | 0.2 | i | 0.9 | i | 0.1 | c, i
61-0189 | 2021-08-28 11:45 | EDT | 5.386 |  | 23.92 |  | 3.01 |  | 41.8 |  | 42662 |  | 27.44 |  | 5.386 |  | 0.1 | i | 0.6 | i | <0.1 | c, i
61-0189 | 2021-08-28 12:00 | EDT | 5.404 |  | 23.9 |  | 2.94 |  | 40.8 |  | 42734 |  | 27.49 |  | 5.404 |  | 0.1 | i | 0.6 | i | <0.1 | c, i
61-0189 | 2021-08-28 12:15 | EDT | 5.438 |  | 23.9 |  | 2.97 |  | 41.2 |  | 42741 |  | 27.49 |  | 5.438 |  | 0.1 | i | 0.6 | i | <0.1 | c, i
61-0189 | 2021-08-28 12:30 | EDT | 5.467 |  | 23.91 |  | 2.99 |  | 41.4 |  | 42739 |  | 27.49 |  | 5.467 |  | 0.1 | i | 0.6 | i | <0.1 | c, i
61-0189 | 2021-08-28 12:45 | EDT | 5.485 |  | 23.93 |  | 3.08 |  | 42.7 |  | 42780 |  | 27.52 |  | 5.485 |  | 0.2 | i | 0.7 | i | <0.1 | c, i
61-0189 | 2021-08-28 13:00 | EDT | 5.494 |  | 23.96 |  | 3.23 |  | 45 |  | 42790 |  | 27.53 |  | 5.494 |  | 0.2 | i | 0.8 | i | <0.1 | c, i
61-0189 | 2021-08-28 13:15 | EDT | 5.509 |  | 23.98 |  | 3.37 |  | 46.8 |  | 42819 |  | 27.55 |  | 5.509 |  | 0.2 | i | 0.8 | i | <0.1 | c, i
61-0189 | 2021-08-28 13:30 | EDT | 5.506 |  | 23.98 |  | 3.42 |  | 47.6 |  | 42872 |  | 27.59 |  | 5.506 |  | 0.2 | i | 0.7 | i | <0.1 | c, i
61-0189 | 2021-08-28 13:45 | EDT | 5.485 |  | 24.02 |  | 3.53 |  | 49.1 |  | 42807 |  | 27.54 |  | 5.485 |  | 0.2 | i | 1 | i | 0.1 | c, i
61-0189 | 2021-08-28 14:00 | EDT | 5.458 |  | 23.99 |  | 3.4 |  | 47.3 |  | 42862 |  | 27.58 |  | 5.458 |  | 0.2 | i | 0.7 | i | <0.1 | c, i
61-0189 | 2021-08-28 14:15 | EDT | 5.426 |  | 23.97 |  | 3.33 |  | 46.3 |  | 42865 |  | 27.58 |  | 5.426 |  | 0.1 | i | <0.5 | i | <0.1 | c, i
61-0189 | 2021-08-28 14:30 | EDT | 5.367 |  | 23.96 |  | 3.29 |  | 45.7 |  | 42892 |  | 27.6 |  | 5.367 |  | 0.1 | i | 0.6 | i | <0.1 | c, i
61-0189 | 2021-08-28 14:45 | EDT | 5.315 |  | 23.96 |  | 3.27 |  | 45.5 |  | 42914 |  | 27.62 |  | 5.315 |  | 0.1 | i | 0.6 | i | <0.1 | c, i
61-0189 | 2021-08-28 15:00 | EDT | 5.25 |  | 23.95 |  | 3.37 |  | 46.9 |  | 43038 |  | 27.71 |  | 5.25 |  | 0.2 | i | 0.7 | i | <0.1 | c, i
61-0189 | 2021-08-28 15:15 | EDT | 5.178 |  | 23.93 |  | 3.45 |  | 48 |  | 43153 |  | 27.79 |  | 5.178 |  | 0.1 | i | 0.6 | i | <0.1 | c, i
61-0189 | 2021-08-28 15:30 | EDT | 5.107 |  | 23.94 |  | 3.56 |  | 49.6 |  | 43213 |  | 27.83 |  | 5.107 |  | 0.1 | i | 0.6 | i | <0.1 | c, i
61-0189 | 2021-08-28 15:45 | EDT | 5.027 |  | 23.94 |  | 3.66 |  | 50.9 |  | 43283 |  | 27.88 |  | 5.027 |  | 0.2 | i | 0.7 | i | <0.1 | c, i
61-0189 | 2021-08-28 16:00 | EDT | 4.924 |  | 23.94 |  | 3.65 |  | 50.8 |  | 43277 |  | 27.88 |  | 4.924 |  | 0.2 | i | 0.8 | i | <0.1 | c, i
61-0189 | 2021-08-28 16:15 | EDT | 4.829 |  | 23.95 |  | 3.69 |  | 51.3 |  | 43258 |  | 27.86 |  | 4.829 |  | 0.2 | i | 1 | i | 0.1 | c, i
61-0189 | 2021-08-28 16:30 | EDT | 4.75 |  | 23.96 |  | 3.78 |  | 52.7 |  | 43347 |  | 27.93 |  | 4.75 |  | 0.3 | i | 1.2 | i | 0.2 | c, i
61-0189 | 2021-08-28 16:45 | EDT | 4.666 |  | 23.94 |  | 3.75 |  | 52.2 |  | 43394 |  | 27.96 |  | 4.666 |  | 0.2 | i | 1 | i | 0.2 | c, i
61-0189 | 2021-08-28 17:00 | EDT | 4.596 |  | 23.93 |  | 3.72 |  | 51.8 |  | 43427 |  | 27.99 |  | 4.596 |  | 0.3 | i | 1.1 | i | 0.1 | c, i
61-0189 | 2021-08-28 17:15 | EDT | 4.544 |  | 23.94 |  | 3.74 |  | 52 |  | 43423 |  | 27.98 |  | 4.544 |  | 0.4 | i | 1.7 | i | 0.4 | c, i
61-0189 | 2021-08-28 17:30 | EDT | 4.505 |  | 23.94 |  | 3.71 |  | 51.7 |  | 43413 |  | 27.98 |  | 4.505 |  | 0.8 | i | 3.2 | i | 1 | c, i
61-0189 | 2021-08-28 17:45 | EDT | 4.487 |  | 23.93 |  | 3.66 |  | 50.9 |  | 43439 |  | 27.99 |  | 4.487 |  | 0.3 | i | 1.3 | i | 0.2 | c, i
61-0189 | 2021-08-28 18:00 | EDT | 4.481 |  | 23.93 |  | 3.62 |  | 50.4 |  | 43421 |  | 27.98 |  | 4.481 |  | 0.3 | i | 1.4 | i | 0.3 | c, i
61-0189 | 2021-08-28 18:15 | EDT | 4.492 |  | 23.93 |  | 3.53 |  | 49.1 |  | 43377 |  | 27.95 |  | 4.492 |  | 0.5 | i | 2 | i | 0.5 | c, i
61-0189 | 2021-08-28 18:30 | EDT | 4.527 |  | 23.93 |  | 3.55 |  | 49.4 |  | 43374 |  | 27.95 |  | 4.527 |  | 0.5 | i | 1.9 | i | 0.4 | c, i
61-0189 | 2021-08-28 18:45 | EDT | 4.572 |  | 23.98 |  | 3.98 |  | 55.4 |  | 43361 |  | 27.94 |  | 4.572 |  | 0.5 | i | 2.2 | i | 0.4 | c, i
61-0189 | 2021-08-28 19:00 | EDT | 4.635 |  | 24 |  | 4.26 |  | 59.4 |  | 43383 |  | 27.95 |  | 4.635 |  | 0.6 | i | 2.5 | i | 0.6 | c, i
61-0189 | 2021-08-28 19:15 | EDT | 4.655 |  | 23.96 |  | 3.93 |  | 54.7 |  | 43210 |  | 27.83 |  | 4.655 |  | 0.9 | i | 3.6 | i | 1 | c, i
61-0189 | 2021-08-28 19:30 | EDT | 4.661 |  | 23.93 |  | 3.64 |  | 50.7 |  | 43199 |  | 27.82 |  | 4.661 |  | 0.9 | i | 3.8 | i | 1.1 | c, i
61-0189 | 2021-08-28 19:45 | EDT | 4.673 |  | 23.95 |  | 3.74 |  | 52 |  | 43188 |  | 27.81 |  | 4.673 |  | 0.9 | i | 3.8 | i | 1.1 | c, i
61-0189 | 2021-08-28 20:00 | EDT | 4.688 |  | 23.97 |  | 3.51 |  | 48.8 |  | 42976 |  | 27.66 |  | 4.688 |  | 1 | i | 4.2 | i | 1.3 | c, i
61-0189 | 2021-08-28 20:15 | EDT | 4.698 |  | 23.98 |  | 3.66 |  | 51 |  | 43083 |  | 27.74 |  | 4.698 |  | 0.9 | i | 3.5 | i | 0.9 | c, i
61-0189 | 2021-08-28 20:30 | EDT | 4.716 |  | 23.98 |  | 3.77 |  | 52.6 |  | 43204 |  | 27.82 |  | 4.716 |  | 0.8 | i | 3.3 | i | 0.9 | c, i
61-0189 | 2021-08-28 20:45 | EDT | 4.732 |  | 23.98 |  | 3.68 |  | 51.2 |  | 43192 |  | 27.82 |  | 4.732 |  | 0.7 | i | 3 | i | 0.8 | c, i
61-0189 | 2021-08-28 21:00 | EDT | 4.75 |  | 23.96 |  | 3.7 |  | 51.5 |  | 43256 |  | 27.86 |  | 4.75 |  | 0.8 | i | 3.1 | i | 0.8 | c, i
61-0189 | 2021-08-28 21:15 | EDT | 4.766 |  | 23.96 |  | 3.66 |  | 51 |  | 43265 |  | 27.87 |  | 4.766 |  | 0.9 | i | 3.6 | i | 1 | c, i
61-0189 | 2021-08-28 21:30 | EDT | 4.767 |  | 23.95 |  | 3.62 |  | 50.4 |  | 43304 |  | 27.9 |  | 4.767 |  | 0.6 | i | 2.3 | i | 0.6 | c, i
61-0189 | 2021-08-28 21:45 | EDT | 4.766 |  | 23.94 |  | 3.56 |  | 49.6 |  | 43323 |  | 27.91 |  | 4.766 |  | 0.5 | i | 2 | i | 0.5 | c, i
61-0189 | 2021-08-28 22:00 | EDT | 4.783 |  | 23.92 |  | 3.44 |  | 47.9 |  | 43362 |  | 27.94 |  | 4.783 |  | 0.4 | i | 1.7 | i | 0.4 | c, i
61-0189 | 2021-08-28 22:15 | EDT | 4.806 |  | 23.91 |  | 3.38 |  | 47.1 |  | 43384 |  | 27.95 |  | 4.806 |  | 0.5 | i | 1.9 | i | 0.5 | c, i
61-0189 | 2021-08-28 22:30 | EDT | 4.836 |  | 23.91 |  | 3.38 |  | 47 |  | 43381 |  | 27.95 |  | 4.836 |  | 0.5 | i | 2.1 | i | 0.5 | c, i
61-0189 | 2021-08-28 22:45 | EDT | 4.874 |  | 23.91 |  | 3.36 |  | 46.8 |  | 43385 |  | 27.96 |  | 4.874 |  | 0.5 | i | 2.2 | i | 0.6 | c, i
61-0189 | 2021-08-28 23:00 | EDT | 4.921 |  | 23.91 |  | 3.38 |  | 47 |  | 43370 |  | 27.94 |  | 4.921 |  | 0.6 | i | 2.5 | i | 0.8 | c, i
61-0189 | 2021-08-28 23:15 | EDT | 4.97 |  | 23.9 |  | 3.36 |  | 46.8 |  | 43376 |  | 27.95 |  | 4.97 |  | 0.7 | i | 2.8 | i | 0.8 | c, i
61-0189 | 2021-08-28 23:30 | EDT | 5.036 |  | 23.9 |  | 3.36 |  | 46.8 |  | 43374 |  | 27.95 |  | 5.036 |  | 0.6 | i | 2.7 | i | 0.7 | c, i
61-0189 | 2021-08-28 23:45 | EDT | 5.104 |  | 23.9 |  | 3.39 |  | 47.2 |  | 43385 |  | 27.96 |  | 5.104 |  | 0.6 | i | 2.4 | i | 0.6 | c, i
61-0189 | 2021-08-29 | EDT | 5.16 |  | 23.9 |  | 3.42 |  | 47.6 |  | 43382 |  | 27.95 |  | 5.16 |  | 0.7 | i | 3 | i | 0.9 | c, i
61-0189 | 2021-08-29 00:15 | EDT | 5.213 |  | 23.91 |  | 3.68 |  | 51.2 |  | 43341 |  | 27.92 |  | 5.213 |  | 0.9 | i | 3.6 | i | 1 | c, i
61-0189 | 2021-08-29 00:30 | EDT | 5.248 |  | 23.91 |  | 4.3 |  | 59.9 |  | 43270 |  | 27.87 |  | 5.248 |  | 1.5 | i | 6.1 | i | 2 | c, i
61-0189 | 2021-08-29 00:45 | EDT | 5.271 |  | 23.92 |  | 4.35 |  | 60.5 |  | 43243 |  | 27.85 |  | 5.271 |  | 1.7 | i | 6.8 | i | 2.1 | c, i
61-0189 | 2021-08-29 01:00 | EDT | 5.292 |  | 23.92 |  | 4.14 |  | 57.6 |  | 43240 |  | 27.85 |  | 5.292 |  | 1.4 | i | 5.7 | i | 1.9 | c, i
61-0189 | 2021-08-29 01:15 | EDT | 5.302 |  | 23.92 |  | 3.98 |  | 55.4 |  | 43235 |  | 27.85 |  | 5.302 |  | 1.5 | i | 6.2 | i | 2 | c, i
61-0189 | 2021-08-29 01:30 | EDT | 5.312 |  | 23.9 |  | 3.69 |  | 51.3 |  | 43338 |  | 27.92 |  | 5.312 |  | 1.1 | i | 4.5 | i | 1.5 | c, i
61-0189 | 2021-08-29 01:45 | EDT | 5.308 |  | 23.87 |  | 3.36 |  | 46.7 |  | 43433 |  | 27.99 |  | 5.308 |  | 0.7 | i | 3 | i | 0.8 | c, i
61-0189 | 2021-08-29 02:00 | EDT | 5.291 |  | 23.89 |  | 3.74 |  | 52 |  | 43434 |  | 27.99 |  | 5.291 |  | 1.4 | i | 5.7 | i | 2.3 | c, i
61-0189 | 2021-08-29 02:15 | EDT | 5.265 |  | 23.85 |  | 3.57 |  | 49.7 |  | 43554 |  | 28.08 |  | 5.265 |  | 1.3 | i | 5.5 | i | 2 | c, i
61-0189 | 2021-08-29 02:30 | EDT | 5.222 |  | 23.83 |  | 3.51 |  | 48.9 |  | 43620 |  | 28.13 |  | 5.222 |  | 1 | i | 4 | i | 1.3 | c, i
61-0189 | 2021-08-29 02:45 | EDT | 5.169 |  | 23.82 |  | 3.58 |  | 49.8 |  | 43663 |  | 28.16 |  | 5.169 |  | 1.1 | i | 4.4 | i | 1.4 | c, i
61-0189 | 2021-08-29 03:00 | EDT | 5.107 |  | 23.82 |  | 3.65 |  | 50.7 |  | 43693 |  | 28.18 |  | 5.107 |  | 1.1 | i | 4.6 | i | 1.5 | c, i
61-0189 | 2021-08-29 03:15 | EDT | 5.037 |  | 23.82 |  | 3.7 |  | 51.5 |  | 43719 |  | 28.2 |  | 5.037 |  | 1.2 | i | 4.8 | i | 1.6 | c, i
61-0189 | 2021-08-29 03:30 | EDT | 4.965 |  | 23.83 |  | 3.78 |  | 52.6 |  | 43711 |  | 28.19 |  | 4.965 |  | 1.2 | i | 4.8 | i | 1.7 | c, i
61-0189 | 2021-08-29 03:45 | EDT | 4.899 |  | 23.82 |  | 3.71 |  | 51.6 |  | 43699 |  | 28.18 |  | 4.899 |  | 1.3 | i | 5.1 | i | 1.7 | c, i
61-0189 | 2021-08-29 04:00 | EDT | 4.829 |  | 23.82 |  | 3.62 |  | 50.4 |  | 43688 |  | 28.17 |  | 4.829 |  | 1.2 | i | 4.7 | i | 1.5 | c, i
61-0189 | 2021-08-29 04:15 | EDT | 4.759 |  | 23.82 |  | 3.56 |  | 49.5 |  | 43666 |  | 28.16 |  | 4.759 |  | 1.1 | i | 4.4 | i | 1.5 | c, i
61-0189 | 2021-08-29 04:30 | EDT | 4.693 |  | 23.82 |  | 3.52 |  | 49 |  | 43656 |  | 28.15 |  | 4.693 |  | 1.1 | i | 4.5 | i | 1.5 | c, i
61-0189 | 2021-08-29 04:45 | EDT | 4.62 |  | 23.82 |  | 3.51 |  | 48.8 |  | 43668 |  | 28.16 |  | 4.62 |  | 1 | i | 4.1 | i | 1.4 | c, i
61-0189 | 2021-08-29 05:00 | EDT | 4.555 |  | 23.82 |  | 3.48 |  | 48.4 |  | 43646 |  | 28.14 |  | 4.555 |  | 0.9 | i | 3.8 | i | 1.3 | c, i
61-0189 | 2021-08-29 05:15 | EDT | 4.498 |  | 23.83 |  | 3.47 |  | 48.3 |  | 43636 |  | 28.14 |  | 4.498 |  | 1 | i | 4 | i | 1.3 | c, i
61-0189 | 2021-08-29 05:30 | EDT | 4.444 |  | 23.83 |  | 3.46 |  | 48.1 |  | 43636 |  | 28.14 |  | 4.444 |  | 1 | i | 4.2 | i | 1.5 | c, i
61-0189 | 2021-08-29 05:45 | EDT | 4.404 |  | 23.83 |  | 3.44 |  | 47.9 |  | 43629 |  | 28.13 |  | 4.404 |  | 0.7 | i | 2.8 | i | 0.9 | c, i
61-0189 | 2021-08-29 06:00 | EDT | 4.378 |  | 23.82 |  | 3.43 |  | 47.7 |  | 43630 |  | 28.13 |  | 4.378 |  | 0.5 | i | 2.1 | i | 0.6 | c, i
61-0189 | 2021-08-29 06:15 | EDT | 4.368 |  | 23.82 |  | 3.45 |  | 48 |  | 43637 |  | 28.14 |  | 4.368 |  | 0.5 | i | 1.9 | i | 0.6 | c, i
61-0189 | 2021-08-29 06:30 | EDT | 4.367 |  | 23.82 |  | 3.47 |  | 48.2 |  | 43661 |  | 28.16 |  | 4.367 |  | 0.5 | i | 1.9 | i | 0.5 | c, i
61-0189 | 2021-08-29 06:45 | EDT | 4.385 |  | 23.82 |  | 3.5 |  | 48.7 |  | 43682 |  | 28.17 |  | 4.385 |  | 0.4 | i | 1.7 | i | 0.4 | c, i
61-0189 | 2021-08-29 07:00 | EDT | 4.413 |  | 23.81 |  | 3.51 |  | 48.8 |  | 43705 |  | 28.19 |  | 4.413 |  | 0.3 | i | 1.4 | i | 0.3 | c, i
61-0189 | 2021-08-29 07:15 | EDT | 4.456 |  | 23.81 |  | 3.54 |  | 49.3 |  | 43715 |  | 28.19 |  | 4.456 |  | 0.3 | i | 1.3 | i | 0.2 | c, i
61-0189 | 2021-08-29 07:30 | EDT | 4.506 |  | 23.8 |  | 3.48 |  | 48.5 |  | 43729 |  | 28.2 |  | 4.506 |  | 0.2 | i | 1 | i | 0.1 | c, i
61-0189 | 2021-08-29 07:45 | EDT | 4.557 |  | 23.78 |  | 3.36 |  | 46.8 |  | 43752 |  | 28.22 |  | 4.557 |  | 0.2 | i | 0.9 | i | <0.1 | c, i
61-0189 | 2021-08-29 08:00 | EDT | 4.616 |  | 23.76 |  | 3.4 |  | 47.3 |  | 43813 |  | 28.27 |  | 4.616 |  | 0.2 | i | 0.8 | i | <0.1 | c, i
61-0189 | 2021-08-29 08:15 | EDT | 4.67 |  | 23.8 |  | 3.63 |  | 50.4 |  | 43752 |  | 28.22 |  | 4.67 |  | 0.2 | i | 1 | i | 0.1 | c, i
61-0189 | 2021-08-29 08:30 | EDT | 4.721 |  | 23.82 |  | 3.65 |  | 50.7 |  | 43718 |  | 28.2 |  | 4.721 |  | 0.2 | i | 0.9 | i | 0.2 | c, i
61-0189 | 2021-08-29 08:45 | EDT | 4.768 |  | 23.78 |  | 3.42 |  | 47.5 |  | 43735 |  | 28.21 |  | 4.768 |  | 0.1 | i | 0.6 | i | <0.1 | c, i
61-0189 | 2021-08-29 09:00 | EDT | 4.802 |  | 23.79 |  | 3.39 |  | 47.1 |  | 43729 |  | 28.2 |  | 4.802 |  | 0.2 | i | 0.7 | i | <0.1 | c, i
61-0189 | 2021-08-29 09:15 | EDT | 4.844 |  | 23.8 |  | 3.4 |  | 47.3 |  | 43720 |  | 28.2 |  | 4.844 |  | 0.1 | i | 0.5 | i | <0.1 | c, i
61-0189 | 2021-08-29 09:30 | EDT | 4.87 |  | 23.79 |  | 3.41 |  | 47.5 |  | 43731 |  | 28.21 |  | 4.87 |  | 0.1 | i | <0.5 | i | <0.1 | c, i
61-0189 | 2021-08-29 09:45 | EDT | 4.89 |  | 23.75 |  | 3.33 |  | 46.4 |  | 43829 |  | 28.28 |  | 4.89 |  | 0.1 | i | 0.6 | i | <0.1 | c, i
61-0189 | 2021-08-29 10:00 | EDT | 4.909 |  | 23.73 |  | 3.42 |  | 47.5 |  | 43908 |  | 28.33 |  | 4.909 |  | 0.1 | i | <0.5 | i | <0.1 | c, i
61-0189 | 2021-08-29 10:15 | EDT | 4.929 |  | 23.7 |  | 3.54 |  | 49.2 |  | 44015 |  | 28.41 |  | 4.929 |  | 0.1 | i | <0.5 | i | <0.1 | c, i
61-0189 | 2021-08-29 10:30 | EDT | 4.943 |  | 23.69 |  | 3.59 |  | 49.9 |  | 44050 |  | 28.44 |  | 4.943 |  | 0.1 | i | 0.6 | i | <0.1 | c, i
61-0189 | 2021-08-29 10:45 | EDT | 4.961 |  | 23.68 |  | 3.61 |  | 50.1 |  | 44091 |  | 28.47 |  | 4.961 |  | 0.1 | i | 0.6 | i | <0.1 | c, i
61-0189 | 2021-08-29 11:00 | EDT | 4.987 |  | 23.64 |  | 3.83 |  | 53.2 |  | 44182 |  | 28.53 |  | 4.987 |  | 0.2 | i | 0.8 | i | <0.1 | c, i
61-0189 | 2021-08-29 11:15 | EDT | 5.022 |  | 23.61 |  | 4.05 |  | 56.2 |  | 44257 |  | 28.59 |  | 5.022 |  | 0.2 | i | 1 | i | 0.1 | c, i
61-0189 | 2021-08-29 11:30 | EDT | 5.06 |  | 23.6 |  | 4.13 |  | 57.4 |  | 44281 |  | 28.6 |  | 5.06 |  | 0.2 | i | 0.9 | i | <0.1 | c, i
61-0189 | 2021-08-29 11:45 | EDT | 5.105 |  | 23.64 |  | 4.14 |  | 57.6 |  | 44180 |  | 28.53 |  | 5.105 |  | 0.3 | i | 1.3 | i | 0.2 | c, i
61-0189 | 2021-08-29 12:00 | EDT | 5.149 |  | 23.73 |  | 4.09 |  | 56.8 |  | 43982 |  | 28.39 |  | 5.149 |  | 0.3 | i | 1.2 | i | 0.2 | c, i
61-0189 | 2021-08-29 12:15 | EDT | 5.184 |  | 23.68 |  | 4.17 |  | 58 |  | 44092 |  | 28.47 |  | 5.184 |  | 0.3 | i | 1.1 | i | 0.1 | c, i
61-0189 | 2021-08-29 12:30 | EDT | 5.231 |  | 23.68 |  | 4.12 |  | 57.2 |  | 44071 |  | 28.45 |  | 5.231 |  | 0.2 | i | 1 | i | 0.2 | c, i
61-0189 | 2021-08-29 12:45 | EDT | 5.277 |  | 23.7 |  | 4.14 |  | 57.5 |  | 43917 |  | 28.34 |  | 5.277 |  | 0.2 | i | 0.8 | i | 0.1 | c, i
61-0189 | 2021-08-29 13:00 | EDT | 5.3 |  | 23.71 |  | 4.16 |  | 57.9 |  | 43866 |  | 28.3 |  | 5.3 |  | 0.2 | i | 1 | i | 0.2 | c, i
61-0189 | 2021-08-29 13:15 | EDT | 5.332 |  | 23.6 |  | 4.05 |  | 56.2 |  | 44261 |  | 28.59 |  | 5.332 |  | 0.2 | i | 0.9 | i | <0.1 | c, i
61-0189 | 2021-08-29 13:30 | EDT | 5.354 |  | 23.57 |  | 4.02 |  | 55.8 |  | 44341 |  | 28.65 |  | 5.354 |  | 0.2 | i | 0.8 | i | <0.1 | c, i
61-0189 | 2021-08-29 13:45 | EDT | 5.367 |  | 23.54 |  | 4.14 |  | 57.5 |  | 44423 |  | 28.71 |  | 5.367 |  | 0.2 | i | 0.9 | i | <0.1 | c, i
61-0189 | 2021-08-29 14:00 | EDT | 5.388 |  | 23.52 |  | 4.11 |  | 57.1 |  | 44463 |  | 28.74 |  | 5.388 |  | 0.1 | i | 0.6 | i | <0.1 | c, i
61-0189 | 2021-08-29 14:15 | EDT | 5.389 |  | 23.49 |  | 4.09 |  | 56.8 |  | 44524 |  | 28.78 |  | 5.389 |  | 0.2 | i | 0.7 | i | <0.1 | c, i
61-0189 | 2021-08-29 14:30 | EDT | 5.361 |  | 23.47 |  | 4.09 |  | 56.7 |  | 44581 |  | 28.82 |  | 5.361 |  | 0.2 | i | 0.7 | i | <0.1 | c, i
61-0189 | 2021-08-29 14:45 | EDT | 5.334 |  | 23.45 |  | 4.06 |  | 56.4 |  | 44629 |  | 28.86 |  | 5.334 |  | 0.2 | i | 0.7 | i | <0.1 | c, i
61-0189 | 2021-08-29 15:00 | EDT | 5.296 |  | 23.45 |  | 4.08 |  | 56.6 |  | 44650 |  | 28.87 |  | 5.296 |  | 0.2 | i | 0.8 | i | <0.1 | c, i
61-0189 | 2021-08-29 15:15 | EDT | 5.238 |  | 23.44 |  | 4.1 |  | 56.9 |  | 44652 |  | 28.88 |  | 5.238 |  | 0.1 | i | 0.6 | i | <0.1 | c, i
61-0189 | 2021-08-29 15:30 | EDT | 5.183 |  | 23.45 |  | 4.16 |  | 57.7 |  | 44640 |  | 28.87 |  | 5.183 |  | 0.2 | i | 0.8 | i | <0.1 | c, i
61-0189 | 2021-08-29 15:45 | EDT | 5.125 |  | 23.48 |  | 4.22 |  | 58.6 |  | 44615 |  | 28.85 |  | 5.125 |  | 0.2 | i | 0.7 | i | <0.1 | c, i
61-0189 | 2021-08-29 16:00 | EDT | 5.051 |  | 23.51 |  | 4.28 |  | 59.4 |  | 44562 |  | 28.81 |  | 5.051 |  | 0.2 | i | 0.7 | i | <0.1 | c, i
61-0189 | 2021-08-29 16:15 | EDT | 4.971 |  | 23.52 |  | 4.25 |  | 59 |  | 44566 |  | 28.81 |  | 4.971 |  | 0.2 | i | 0.8 | i | <0.1 | c, i
61-0189 | 2021-08-29 16:30 | EDT | 4.898 |  | 23.54 |  | 4.25 |  | 59 |  | 44536 |  | 28.79 |  | 4.898 |  | 0.2 | i | 0.7 | i | <0.1 | c, i
61-0189 | 2021-08-29 16:45 | EDT | 4.82 |  | 23.55 |  | 4.23 |  | 58.8 |  | 44513 |  | 28.77 |  | 4.82 |  | 0.2 | i | 0.9 | i | <0.1 | c, i
61-0189 | 2021-08-29 17:00 | EDT | 4.746 |  | 23.56 |  | 4.22 |  | 58.7 |  | 44486 |  | 28.75 |  | 4.746 |  | 0.2 | i | 0.9 | i | <0.1 | c, i
61-0189 | 2021-08-29 17:15 | EDT | 4.689 |  | 23.56 |  | 4.2 |  | 58.4 |  | 44503 |  | 28.77 |  | 4.689 |  | 0.2 | i | 0.9 | i | 0.1 | c, i
61-0189 | 2021-08-29 17:30 | EDT | 4.637 |  | 23.59 |  | 4.22 |  | 58.6 |  | 44468 |  | 28.74 |  | 4.637 |  | 0.3 | i | 1.1 | i | <0.1 | c, i
61-0189 | 2021-08-29 17:45 | EDT | 4.583 |  | 23.6 |  | 4.22 |  | 58.6 |  | 44448 |  | 28.73 |  | 4.583 |  | 0.2 | i | 0.9 | i | <0.1 | c, i
61-0189 | 2021-08-29 18:00 | EDT | 4.544 |  | 23.6 |  | 4.21 |  | 58.5 |  | 44446 |  | 28.72 |  | 4.544 |  | 0.3 | i | 1.1 | i | 0.1 | c, i
61-0189 | 2021-08-29 18:15 | EDT | 4.512 |  | 23.61 |  | 4.21 |  | 58.5 |  | 44432 |  | 28.71 |  | 4.512 |  | 0.3 | i | 1.2 | i | 0.2 | c, i
61-0189 | 2021-08-29 18:30 | EDT | 4.489 |  | 23.61 |  | 4.21 |  | 58.5 |  | 44422 |  | 28.71 |  | 4.489 |  | 0.2 | i | 1 | i | 0.1 | c, i
61-0189 | 2021-08-29 18:45 | EDT | 4.489 |  | 23.61 |  | 4.19 |  | 58.3 |  | 44403 |  | 28.69 |  | 4.489 |  | 0.3 | i | 1.1 | i | 0.2 | c, i
61-0189 | 2021-08-29 19:00 | EDT | 4.493 |  | 23.58 |  | 4.19 |  | 58.2 |  | 44456 |  | 28.73 |  | 4.493 |  | 0.2 | i | 1 | i | 0.1 | c, i
61-0189 | 2021-08-29 19:15 | EDT | 4.51 |  | 23.59 |  | 4.2 |  | 58.3 |  | 44452 |  | 28.73 |  | 4.51 |  | 0.3 | i | 1.2 | i | 0.2 | c, i
61-0189 | 2021-08-29 19:30 | EDT | 4.535 |  | 23.59 |  | 4.19 |  | 58.3 |  | 44445 |  | 28.72 |  | 4.535 |  | 0.3 | i | 1.3 | i | 0.2 | c, i
61-0189 | 2021-08-29 19:45 | EDT | 4.564 |  | 23.59 |  | 4.2 |  | 58.4 |  | 44458 |  | 28.73 |  | 4.564 |  | 0.3 | i | 1.2 | i | 0.2 | c, i
61-0189 | 2021-08-29 20:00 | EDT | 4.594 |  | 23.57 |  | 4.19 |  | 58.2 |  | 44465 |  | 28.74 |  | 4.594 |  | 0.3 | i | 1.3 | i | 0.2 | c, i
61-0189 | 2021-08-29 20:15 | EDT | 4.62 |  | 23.56 |  | 4.17 |  | 57.9 |  | 44486 |  | 28.75 |  | 4.62 |  | 0.4 | i | 1.7 | i | 0.4 | c, i
61-0189 | 2021-08-29 20:30 | EDT | 4.636 |  | 23.56 |  | 4.18 |  | 58.1 |  | 44488 |  | 28.75 |  | 4.636 |  | 0.4 | i | 1.6 | i | 0.3 | c, i
61-0189 | 2021-08-29 20:45 | EDT | 4.633 |  | 23.58 |  | 4.18 |  | 58.1 |  | 44474 |  | 28.74 |  | 4.633 |  | 0.4 | i | 1.7 | i | 0.4 | c, i
61-0189 | 2021-08-29 21:00 | EDT | 4.649 |  | 23.59 |  | 4.18 |  | 58.1 |  | 44442 |  | 28.72 |  | 4.649 |  | 0.4 | i | 1.6 | i | 0.3 | c, i
61-0189 | 2021-08-29 21:15 | EDT | 4.643 |  | 23.6 |  | 4.18 |  | 58.1 |  | 44419 |  | 28.7 |  | 4.643 |  | 0.4 | i | 1.7 | i | 0.3 | c, i
61-0189 | 2021-08-29 21:30 | EDT | 4.643 |  | 23.63 |  | 4.18 |  | 58.1 |  | 44379 |  | 28.68 |  | 4.643 |  | 0.6 | i | 2.3 | i | 0.5 | c, i
61-0189 | 2021-08-29 21:45 | EDT | 4.641 |  | 23.65 |  | 4.18 |  | 58.2 |  | 44362 |  | 28.66 |  | 4.641 |  | 0.5 | i | 2 | i | 0.4 | c, i
61-0189 | 2021-08-29 22:00 | EDT | 4.637 |  | 23.66 |  | 4.16 |  | 57.9 |  | 44351 |  | 28.66 |  | 4.637 |  | 0.5 | i | 2.2 | i | 0.5 | c, i
61-0189 | 2021-08-29 22:15 | EDT | 4.635 |  | 23.69 |  | 4.14 |  | 57.6 |  | 44277 |  | 28.6 |  | 4.635 |  | 0.6 | i | 2.5 | i | 0.6 | c, i
61-0189 | 2021-08-29 22:30 | EDT | 4.634 |  | 23.68 |  | 4.11 |  | 57.2 |  | 44296 |  | 28.61 |  | 4.634 |  | 0.7 | i | 2.9 | i | 0.7 | c, i
61-0189 | 2021-08-29 22:45 | EDT | 4.641 |  | 23.7 |  | 4.15 |  | 57.7 |  | 44259 |  | 28.59 |  | 4.641 |  | 0.7 | i | 2.8 | i | 0.8 | c, i
61-0189 | 2021-08-29 23:00 | EDT | 4.659 |  | 23.71 |  | 4.3 |  | 59.8 |  | 44247 |  | 28.58 |  | 4.659 |  | 0.6 | i | 2.6 | i | 0.7 | c, i
61-0189 | 2021-08-29 23:15 | EDT | 4.686 |  | 23.68 |  | 4.09 |  | 56.9 |  | 44282 |  | 28.6 |  | 4.686 |  | 0.6 | i | 2.5 | i | 0.6 | c, i
61-0189 | 2021-08-29 23:30 | EDT | 4.728 |  | 23.65 |  | 4.09 |  | 56.9 |  | 44328 |  | 28.64 |  | 4.728 |  | 0.7 | i | 2.7 | i | 0.8 | c, i
61-0189 | 2021-08-29 23:45 | EDT | 4.791 |  | 23.67 |  | 4.17 |  | 58 |  | 44315 |  | 28.63 |  | 4.791 |  | 0.5 | i | 1.9 | i | 0.3 | c, i
61-0189 | 2021-08-30 | EDT | 4.851 |  | 23.65 |  | 4.14 |  | 57.6 |  | 44348 |  | 28.65 |  | 4.851 |  | 0.5 | i | 1.9 | i | 0.4 | c, i
61-0189 | 2021-08-30 00:15 | EDT | 4.93 |  | 23.62 |  | 4.12 |  | 57.3 |  | 44387 |  | 28.68 |  | 4.93 |  | 0.5 | i | 1.9 | i | 0.5 | c, i
61-0189 | 2021-08-30 00:30 | EDT | 5.013 |  | 23.55 |  | 3.97 |  | 55.1 |  | 44446 |  | 28.72 |  | 5.013 |  | 0.3 | i | 1.4 | i | 0.2 | c, i
61-0189 | 2021-08-30 00:45 | EDT | 5.08 |  | 23.57 |  | 4.13 |  | 57.4 |  | 44410 |  | 28.7 |  | 5.08 |  | 0.3 | i | 1.2 | i | 0.2 | c, i
61-0189 | 2021-08-30 01:00 | EDT | 5.153 |  | 23.58 |  | 4.14 |  | 57.6 |  | 44407 |  | 28.7 |  | 5.153 |  | 0.3 | i | 1.1 | i | 0.3 | c, i
61-0189 | 2021-08-30 01:15 | EDT | 5.188 |  | 23.56 |  | 3.97 |  | 55.1 |  | 44411 |  | 28.7 |  | 5.188 |  | 0.3 | i | 1.3 | i | 0.2 | c, i
61-0189 | 2021-08-30 01:30 | EDT | 5.223 |  | 23.54 |  | 3.78 |  | 52.5 |  | 44420 |  | 28.71 |  | 5.223 |  | 0.3 | i | 1.4 | i | 0.3 | c, i
61-0189 | 2021-08-30 01:45 | EDT | 5.23 |  | 23.65 |  | 4.18 |  | 58.2 |  | 44298 |  | 28.62 |  | 5.23 |  | 0.4 | i | 1.6 | i | 0.4 | c, i
61-0189 | 2021-08-30 02:00 | EDT | 5.246 |  | 23.61 |  | 3.97 |  | 55.1 |  | 44352 |  | 28.66 |  | 5.246 |  | 0.4 | i | 1.8 | i | 0.4 | c, i
61-0189 | 2021-08-30 02:15 | EDT | 5.245 |  | 23.68 |  | 4.04 |  | 56.2 |  | 44248 |  | 28.58 |  | 5.245 |  | 0.4 | i | 1.8 | i | 0.4 | c, i
61-0189 | 2021-08-30 02:30 | EDT | 5.217 |  | 23.63 |  | 3.96 |  | 55 |  | 44321 |  | 28.63 |  | 5.217 |  | 0.5 | i | 1.9 | i | 0.5 | c, i
61-0189 | 2021-08-30 02:45 | EDT | 5.189 |  | 23.64 |  | 3.96 |  | 55 |  | 44295 |  | 28.61 |  | 5.189 |  | 0.4 | i | 1.7 | i | 0.4 | c, i
61-0189 | 2021-08-30 03:00 | EDT | 5.149 |  | 23.53 |  | 3.64 |  | 50.5 |  | 44455 |  | 28.73 |  | 5.149 |  | 0.4 | i | 1.6 | i | 0.4 | c, i
61-0189 | 2021-08-30 03:15 | EDT | 5.105 |  | 23.72 |  | 4.39 |  | 61.1 |  | 44116 |  | 28.48 |  | 5.105 |  | 0.3 | i | 1.4 | i | 0.2 | c, i
61-0189 | 2021-08-30 03:30 | EDT | 5.047 |  | 23.77 |  | 4.95 |  | 68.9 |  | 43961 |  | 28.37 |  | 5.047 |  | 0.3 | i | 1.2 | i | 0.2 | c, i
61-0189 | 2021-08-30 03:45 | EDT | 4.983 |  | 23.78 |  | 4.53 |  | 63 |  | 44033 |  | 28.42 |  | 4.983 |  | 0.3 | i | 1.2 | i | 0.2 | c, i
61-0189 | 2021-08-30 04:00 | EDT | 4.921 |  | 23.86 |  | 4.4 |  | 61.2 |  | 43711 |  | 28.19 |  | 4.921 |  | 0.4 | i | 1.8 | i | 0.4 | c, i
61-0189 | 2021-08-30 04:15 | EDT | 4.847 |  | 23.83 |  | 3.67 |  | 51.2 |  | 43810 |  | 28.26 |  | 4.847 |  | 0.4 | i | 1.8 | i | 0.4 | c, i
61-0189 | 2021-08-30 04:30 | EDT | 4.772 |  | 23.91 |  | 4.08 |  | 56.8 |  | 43578 |  | 28.09 |  | 4.772 |  | 0.5 | i | 2.1 | i | 0.4 | c, i
61-0189 | 2021-08-30 04:45 | EDT | 4.7 |  | 23.77 |  | 3.19 |  | 44.3 |  | 43818 |  | 28.27 |  | 4.7 |  | 0.3 | i | 1.4 | i | 0.3 | c, i
61-0189 | 2021-08-30 05:00 | EDT | 4.628 |  | 23.67 |  | 3.18 |  | 44.2 |  | 44092 |  | 28.47 |  | 4.628 |  | 0.3 | i | 1.1 | i | 0.3 | c, i
61-0189 | 2021-08-30 05:15 | EDT | 4.564 |  | 23.66 |  | 3.22 |  | 44.8 |  | 44130 |  | 28.5 |  | 4.564 |  | 0.3 | i | 1.1 | i | 0.2 | c, i
61-0189 | 2021-08-30 05:30 | EDT | 4.505 |  | 23.71 |  | 3.18 |  | 44.3 |  | 43997 |  | 28.4 |  | 4.505 |  | 0.3 | i | 1.1 | i | 0.2 | c, i
61-0189 | 2021-08-30 05:45 | EDT | 4.46 |  | 23.66 |  | 3.16 |  | 44 |  | 44098 |  | 28.47 |  | 4.46 |  | 0.3 | i | 1.3 | i | 0.3 | c, i
61-0189 | 2021-08-30 06:00 | EDT | 4.451 |  | 23.75 |  | 3.12 |  | 43.3 |  | 43817 |  | 28.27 |  | 4.451 |  | 0.3 | i | 1.1 | i | 0.2 | c, i
61-0189 | 2021-08-30 06:15 | EDT | 4.407 |  | 23.75 |  | 3.23 |  | 45 |  | 43887 |  | 28.32 |  | 4.407 |  | 0.3 | i | 1.2 | i | 0.3 | c, i
61-0189 | 2021-08-30 06:30 | EDT | 4.38 |  | 23.78 |  | 3.48 |  | 48.4 |  | 43762 |  | 28.23 |  | 4.38 |  | 0.3 | i | 1.3 | i | 0.3 | c, i
61-0189 | 2021-08-30 06:45 | EDT | 4.353 |  | 23.72 |  | 3.25 |  | 45.2 |  | 44010 |  | 28.41 |  | 4.353 |  | 0.3 | i | 1.3 | i | 0.3 | c, i
61-0189 | 2021-08-30 07:00 | EDT | 4.349 |  | 23.72 |  | 3.23 |  | 45 |  | 43961 |  | 28.37 |  | 4.349 |  | 0.2 | i | 1 | i | 0.1 | c, i
61-0189 | 2021-08-30 07:15 | EDT | 4.366 |  | 23.73 |  | 3.29 |  | 45.8 |  | 43914 |  | 28.34 |  | 4.366 |  | 0.2 | i | 0.7 | i | <0.1 | c, i
61-0189 | 2021-08-30 07:30 | EDT | 4.389 |  | 23.69 |  | 3.21 |  | 44.6 |  | 44040 |  | 28.43 |  | 4.389 |  | 0.1 | i | 0.6 | i | <0.1 | c, i
61-0189 | 2021-08-30 07:45 | EDT | 4.471 |  | 23.65 |  | 3.22 |  | 44.8 |  | 44139 |  | 28.5 |  | 4.471 |  | <0.1 | i | <0.5 | i | <0.1 | c, i
61-0189 | 2021-08-30 08:00 | EDT | 4.531 |  | 23.54 |  | 3.02 |  | 42 |  | 44294 |  | 28.62 |  | 4.531 |  | <0.1 | i | <0.5 | i | <0.1 | c, i
61-0189 | 2021-08-30 08:15 | EDT | 4.584 |  | 23.54 |  | 3.08 |  | 42.7 |  | 44331 |  | 28.64 |  | 4.584 |  | <0.1 | i | <0.5 | i | <0.1 | c, i
61-0189 | 2021-08-30 08:30 | EDT | 4.602 |  | 23.54 |  | 3.1 |  | 43 |  | 44326 |  | 28.64 |  | 4.602 |  | <0.1 | i | <0.5 | i | <0.1 | c, i
61-0189 | 2021-08-30 08:45 | EDT | 4.663 |  | 23.57 |  | 3.19 |  | 44.4 |  | 44287 |  | 28.61 |  | 4.663 |  | <0.1 | i | <0.5 | i | <0.1 | c, i
61-0189 | 2021-08-30 09:00 | EDT | 4.734 |  | 23.53 |  | 3.03 |  | 42 |  | 44330 |  | 28.64 |  | 4.734 |  | <0.1 | i | <0.5 | i | <0.1 | c, i
61-0189 | 2021-08-30 09:15 | EDT | 4.803 |  | 23.56 |  | 3.11 |  | 43.2 |  | 44261 |  | 28.59 |  | 4.803 |  | <0.1 | i | <0.5 | i | <0.1 | c, i
61-0189 | 2021-08-30 09:30 | EDT | 4.823 |  | 23.65 |  | 3.32 |  | 46.1 |  | 44114 |  | 28.48 |  | 4.823 |  | <0.1 | i | <0.5 | i | <0.1 | c, i
61-0189 | 2021-08-30 09:45 | EDT | 4.889 |  | 23.58 |  | 3.11 |  | 43.2 |  | 44245 |  | 28.58 |  | 4.889 |  | <0.1 | i | <0.5 | i | <0.1 | c, i
61-0189 | 2021-08-30 10:00 | EDT | 4.91 |  | 23.57 |  | 3.04 |  | 42.2 |  | 44250 |  | 28.58 |  | 4.91 |  | <0.1 | i | <0.5 | i | <0.1 | c, i
61-0189 | 2021-08-30 10:15 | EDT | 4.906 |  | 23.69 |  | 3.27 |  | 45.5 |  | 44022 |  | 28.42 |  | 4.906 |  | <0.1 | i | <0.5 | i | <0.1 | c, i
61-0189 | 2021-08-30 10:30 | EDT | 4.81 |  | 23.74 |  | 3.39 |  | 47.1 |  | 43906 |  | 28.33 |  | 4.81 |  | <0.1 | i | <0.5 | i | <0.1 | c, i
61-0189 | 2021-08-30 10:45 | EDT | 4.806 |  | 23.82 |  | 3.5 |  | 48.7 |  | 43665 |  | 28.16 |  | 4.806 |  | <0.1 | i | <0.5 | i | <0.1 | c, i
61-0189 | 2021-08-30 11:00 | EDT | 4.741 |  | 23.71 |  | 3.12 |  | 43.3 |  | 43919 |  | 28.34 |  | 4.741 |  | <0.1 | i | <0.5 | i | <0.1 | c, i
61-0189 | 2021-08-30 11:15 | EDT | 4.727 |  | 23.64 |  | 2.93 |  | 40.7 |  | 44046 |  | 28.44 |  | 4.727 |  | <0.1 | i | <0.5 | i | <0.1 | c, i
61-0189 | 2021-08-30 11:30 | EDT | 4.732 |  | 23.76 |  | 3.41 |  | 47.4 |  | 43839 |  | 28.28 |  | 4.732 |  | <0.1 | i | <0.5 | i | <0.1 | c, i
61-0189 | 2021-08-30 11:45 | EDT | 4.754 |  | 23.82 |  | 3.88 |  | 54 |  | 43694 |  | 28.18 |  | 4.754 |  | <0.1 | i | <0.5 | i | <0.1 | c, i
61-0189 | 2021-08-30 12:00 | EDT | 4.789 |  | 23.77 |  | 3.55 |  | 49.4 |  | 43826 |  | 28.28 |  | 4.789 |  | <0.1 | i | <0.5 | i | <0.1 | c, i
61-0189 | 2021-08-30 12:15 | EDT | 4.812 |  | 23.76 |  | 3.49 |  | 48.5 |  | 43826 |  | 28.28 |  | 4.812 |  | <0.1 | i | <0.5 | i | <0.1 | c, i
61-0189 | 2021-08-30 12:30 | EDT | 4.857 |  | 23.77 |  | 3.49 |  | 48.5 |  | 43761 |  | 28.23 |  | 4.857 |  | <0.1 | i | <0.5 | i | <0.1 | c, i
61-0189 | 2021-08-30 12:45 | EDT | 4.892 |  | 23.71 |  | 3.2 |  | 44.5 |  | 43912 |  | 28.34 |  | 4.892 |  | <0.1 | i | <0.5 | i | <0.1 | c, i
61-0189 | 2021-08-30 13:00 | EDT | 4.915 |  | 23.74 |  | 3.3 |  | 45.9 |  | 43870 |  | 28.31 |  | 4.915 |  | <0.1 | i | <0.5 | i | <0.1 | c, i
61-0189 | 2021-08-30 13:15 | EDT | 4.97 |  | 23.73 |  | 3.2 |  | 44.5 |  | 43877 |  | 28.31 |  | 4.97 |  | 0.1 | i | <0.5 | i | <0.1 | c, i
61-0189 | 2021-08-30 13:30 | EDT | 5.019 |  | 23.71 |  | 3.16 |  | 43.9 |  | 43926 |  | 28.35 |  | 5.019 |  | <0.1 | i | <0.5 | i | <0.1 | c, i
61-0189 | 2021-08-30 13:45 | EDT | 5.072 |  | 23.75 |  | 3.29 |  | 45.8 |  | 43828 |  | 28.28 |  | 5.072 |  | <0.1 | i | <0.5 | i | <0.1 | c, i
61-0189 | 2021-08-30 14:00 | EDT | 5.116 |  | 23.9 |  | 3.6 |  | 50.1 |  | 43317 |  | 27.91 |  | 5.116 |  | 0.1 | i | 0.6 | i | <0.1 | c, i
61-0189 | 2021-08-30 14:15 | EDT | 5.148 |  | 24.01 |  | 4.34 |  | 60.5 |  | 42897 |  | 27.6 |  | 5.148 |  | 0.2 | i | 1 | i | 0.2 | c, i
61-0189 | 2021-08-30 14:30 | EDT | 5.166 |  | 24.04 |  | 4.47 |  | 62.1 |  | 42461 |  | 27.29 |  | 5.166 |  | 0.3 | i | 1.3 | i | 0.2 | c, i
61-0189 | 2021-08-30 14:45 | EDT | 5.176 |  | 23.87 |  | 3.85 |  | 53.5 |  | 43299 |  | 27.89 |  | 5.176 |  | 0.1 | i | 0.6 | i | <0.1 | c, i
61-0189 | 2021-08-30 15:00 | EDT | 5.177 |  | 23.79 |  | 3.12 |  | 43.3 |  | 43645 |  | 28.14 |  | 5.177 |  | 0.1 | i | 0.6 | i | <0.1 | c, i
61-0189 | 2021-08-30 15:15 | EDT | 5.178 |  | 24.22 |  | 5.11 |  | 71 |  | 41785 |  | 26.81 |  | 5.178 |  | 0.6 | i | 2.6 | i | 0.5 | c, i
61-0189 | 2021-08-30 15:30 | EDT | 5.163 |  | 23.95 |  | 4.3 |  | 59.8 |  | 42782 |  | 27.52 |  | 5.163 |  | 0.2 | i | 0.9 | i | <0.1 | c, i
61-0189 | 2021-08-30 15:45 | EDT | 5.144 |  | 24.18 |  | 5.01 |  | 69.7 |  | 42157 |  | 27.07 |  | 5.144 |  | 0.6 | i | 2.6 | i | 0.5 | c, i
61-0189 | 2021-08-30 16:00 | EDT | 5.105 |  | 23.81 |  | 3.39 |  | 47.1 |  | 43405 |  | 27.97 |  | 5.105 |  | 0.2 | i | 0.8 | i | 0.2 | c, i
61-0189 | 2021-08-30 16:15 | EDT | 5.05 |  | 23.73 |  | 2.75 |  | 38.2 |  | 43770 |  | 28.24 |  | 5.05 |  | 0.1 | i | 0.6 | i | <0.1 | c, i
61-0189 | 2021-08-30 16:30 | EDT | 5.004 |  | 24.4 |  | 5.46 |  | 76.1 |  | 41645 |  | 26.7 |  | 5.004 |  | 1.2 | i | 4.7 | i | 1 | c, i
61-0189 | 2021-08-30 16:45 | EDT | 4.928 |  | 23.74 |  | 2.7 |  | 37.5 |  | 43757 |  | 28.23 |  | 4.928 |  | 0.3 | i | 1.1 | i | 0.2 | c, i
61-0189 | 2021-08-30 17:00 | EDT | 4.868 |  | 23.91 |  | 3.6 |  | 50 |  | 42906 |  | 27.61 |  | 4.868 |  | 0.5 | i | 2 | i | 0.4 | c, i
61-0189 | 2021-08-30 17:15 | EDT | 4.799 |  | 23.75 |  | 2.68 |  | 37.2 |  | 43691 |  | 28.18 |  | 4.799 |  | 0.4 | i | 1.8 | i | 0.5 | c, i
61-0189 | 2021-08-30 17:30 | EDT | 4.737 |  | 23.88 |  | 3.14 |  | 43.6 |  | 43265 |  | 27.87 |  | 4.737 |  | 0.5 | i | 2 | i | 0.5 | c, i
61-0189 | 2021-08-30 17:45 | EDT | 4.68 |  | 24.31 |  | 5.21 |  | 72.4 |  | 41637 |  | 26.7 |  | 4.68 |  | 1.1 | i | 4.5 | i | 1 | c, i
61-0189 | 2021-08-30 18:00 | EDT | 4.622 |  | 24.48 |  | 5.28 |  | 73.8 |  | 41780 |  | 26.8 |  | 4.622 |  | 1.5 | i | 6 | i | 1.3 | c, i
61-0189 | 2021-08-30 18:15 | EDT | 4.565 |  | 24.57 |  | 5.49 |  | 76.7 |  | 41700 |  | 26.74 |  | 4.565 |  | 1.9 | i | 7.7 | i | 1.5 | c, i
61-0189 | 2021-08-30 18:30 | EDT | 4.517 |  | 24.62 |  | 5.67 |  | 79.3 |  | 41556 |  | 26.63 |  | 4.517 |  | 1.9 | i | 7.8 | i | 1.9 | c, i
61-0189 | 2021-08-30 18:45 | EDT | 4.473 |  | 24.6 |  | 5.66 |  | 79.1 |  | 41450 |  | 26.56 |  | 4.473 |  | 1.9 | i | 7.8 | i | 1.8 | c, i
61-0189 | 2021-08-30 19:00 | EDT | 4.444 |  | 24.54 |  | 5.52 |  | 77.1 |  | 41553 |  | 26.63 |  | 4.444 |  | 2 | i | 8.3 | i | 2 | c, i
61-0189 | 2021-08-30 19:15 | EDT | 4.421 |  | 24.59 |  | 5.65 |  | 78.9 |  | 41423 |  | 26.54 |  | 4.421 |  | 2 | i | 8.1 | i | 2 | c, i
61-0189 | 2021-08-30 19:30 | EDT | 4.405 |  | 24.63 |  | 5.76 |  | 80.5 |  | 41350 |  | 26.49 |  | 4.405 |  | 2.6 | i | 10.3 | i | 3.4 | c, i
61-0189 | 2021-08-30 19:45 | EDT | 4.404 |  | 24.63 |  | 5.75 |  | 80.3 |  | 41336 |  | 26.48 |  | 4.404 |  | 2.2 | i | 9 | i | 2.4 | c, i
61-0189 | 2021-08-30 20:00 | EDT | 4.407 |  | 24.68 |  | 5.85 |  | 81.9 |  | 41309 |  | 26.46 |  | 4.407 |  | 2.6 | i | 10.4 | i | 2.6 | c, i
61-0189 | 2021-08-30 20:15 | EDT | 4.422 |  | 24.77 |  | 5.92 |  | 82.9 |  | 41418 |  | 26.53 |  | 4.422 |  | 2.5 | i | 10.2 | i | 4.8 | c, i
61-0189 | 2021-08-30 20:30 | EDT | 4.445 |  | 24.67 |  | 5.76 |  | 80.7 |  | 41671 |  | 26.72 |  | 4.445 |  | 2.6 | i | 10.4 | i | 3.1 | c, i
61-0189 | 2021-08-30 20:45 | EDT | 4.469 |  | 24.82 |  | 6.07 |  | 85.2 |  | 41445 |  | 26.55 |  | 4.469 |  | 2.6 | i | 10.5 | i | 2.8 | c, i
61-0189 | 2021-08-30 21:00 | EDT | 4.496 |  | 24.76 |  | 5.92 |  | 82.9 |  | 41501 |  | 26.59 |  | 4.496 |  | 2.6 | i | 10.4 | i | 3 | c, i
61-0189 | 2021-08-30 21:15 | EDT | 4.512 |  | 24.75 |  | 5.93 |  | 83.1 |  | 41521 |  | 26.61 |  | 4.512 |  | 2.5 | i | 10.2 | i | 3 | c, i
61-0189 | 2021-08-30 21:30 | EDT | 4.529 |  | 24.68 |  | 5.98 |  | 83.6 |  | 41156 |  | 26.35 |  | 4.529 |  | 2.6 | i | 10.5 | i | 3 | c, i
61-0189 | 2021-08-30 21:45 | EDT | 4.54 |  | 24.69 |  | 6.42 |  | 89.8 |  | 41127 |  | 26.33 |  | 4.54 |  | 3.2 | i | 13.1 | i | 3.5 | c, i
61-0189 | 2021-08-30 22:00 | EDT | 4.545 |  | 24.7 |  | 6.87 |  | 96.1 |  | 41123 |  | 26.32 |  | 4.545 |  | 4.5 | i | 18.1 | i | 6 | c, i
61-0189 | 2021-08-30 22:15 | EDT | 4.546 |  | 24.68 |  | 6.89 |  | 96.3 |  | 41152 |  | 26.35 |  | 4.546 |  | 4.5 | i | 18.1 | i | 5.8 | c, i
61-0189 | 2021-08-30 22:30 | EDT | 4.549 |  | 24.66 |  | 6.95 |  | 97.1 |  | 41143 |  | 26.34 |  | 4.549 |  | 4 | i | 16.3 | i | 4.9 | c, i
61-0189 | 2021-08-30 22:45 | EDT | 4.551 |  | 24.62 |  | 7.21 |  | 100.7 |  | 40996 |  | 26.24 |  | 4.551 |  | 4.9 | i | 19.9 | i | 6.3 | c, i
61-0189 | 2021-08-30 23:00 | EDT | 4.557 |  | 24.59 |  | 7.32 |  | 102.1 |  | 40945 |  | 26.2 |  | 4.557 |  | 4.3 | i | 17.2 | i | 6.1 | c, i
61-0189 | 2021-08-30 23:15 | EDT | 4.567 |  | 24.62 |  | 7.31 |  | 102 |  | 40945 |  | 26.2 |  | 4.567 |  | 5 | i | 20.1 | i | 6.3 | c, i
61-0189 | 2021-08-30 23:30 | EDT | 4.579 |  | 24.61 |  | 7.27 |  | 101.5 |  | 40979 |  | 26.22 |  | 4.579 |  | 4.6 | i | 18.4 | i | 5.3 | c, i
61-0189 | 2021-08-30 23:45 | EDT | 4.596 |  | 24.55 |  | 6.66 |  | 92.9 |  | 41369 |  | 26.5 |  | 4.596 |  | 4.5 | i | 18.4 | i | 6.1 | c, i
61-0189 | 2021-08-31 | EDT | 4.612 |  | 24.31 |  | 5.11 |  | 71.3 |  | 42212 |  | 27.11 |  | 4.612 |  | 3.1 | i | 12.7 | i | 4 | c, i
61-0189 | 2021-08-31 00:15 | EDT | 4.636 |  | 24.51 |  | 6.45 |  | 90.1 |  | 41722 |  | 26.75 |  | 4.636 |  | 4.6 | i | 18.6 | i | 6.4 | c, i
61-0189 | 2021-08-31 00:30 | EDT | 4.67 |  | 24.36 |  | 5.54 |  | 77.3 |  | 42060 |  | 27 |  | 4.67 |  | 3.5 | i | 14.3 | i | 5.5 | c, i
61-0189 | 2021-08-31 00:45 | EDT | 4.713 |  | 24.41 |  | 6.3 |  | 87.8 |  | 41846 |  | 26.84 |  | 4.713 |  | 4.2 | i | 16.8 | i | 5.3 | c, i
61-0189 | 2021-08-31 01:00 | EDT | 4.757 |  | 24.37 |  | 5.95 |  | 83.1 |  | 42010 |  | 26.96 |  | 4.757 |  | 4.1 | i | 16.5 | i | 5.1 | c, i
61-0189 | 2021-08-31 01:15 | EDT | 4.815 |  | 24.56 |  | 7.15 |  | 99.8 |  | 41414 |  | 26.53 |  | 4.815 |  | 4.9 | i | 19.8 | i | 6.3 | c, i
61-0189 | 2021-08-31 01:30 | EDT | 4.86 |  | 24.39 |  | 6.34 |  | 88.5 |  | 41808 |  | 26.82 |  | 4.86 |  | 4.6 | i | 18.6 | i | 5.5 | c, i
61-0189 | 2021-08-31 01:45 | EDT | 4.907 |  | 24.44 |  | 6.32 |  | 88.1 |  | 41569 |  | 26.65 |  | 4.907 |  | 4.6 | i | 18.6 | i | 5.8 | c, i
61-0189 | 2021-08-31 02:00 | EDT | 4.945 |  | 24.01 |  | 3.04 |  | 42.3 |  | 42923 |  | 27.62 |  | 4.945 |  | 1.4 | i | 5.9 | i | 1.6 | c, i
61-0189 | 2021-08-31 02:15 | EDT | 4.986 |  | 24.16 |  | 3.86 |  | 53.8 |  | 42580 |  | 27.37 |  | 4.986 |  | 2.6 | i | 10.5 | i | 3.2 | c, i
61-0189 | 2021-08-31 02:30 | EDT | 5.011 |  | 24.21 |  | 4.41 |  | 61.5 |  | 42423 |  | 27.26 |  | 5.011 |  | 2.7 | i | 11 | i | 3.2 | c, i
61-0189 | 2021-08-31 02:45 | EDT | 5.028 |  | 24.25 |  | 4.8 |  | 66.8 |  | 42302 |  | 27.17 |  | 5.028 |  | 3.5 | i | 14.2 | i | 4.6 | c, i
61-0189 | 2021-08-31 03:00 | EDT | 5.034 |  | 24.25 |  | 4.69 |  | 65.3 |  | 42304 |  | 27.18 |  | 5.034 |  | 3.7 | i | 15.1 | i | 3.9 | c, i
61-0189 | 2021-08-31 03:15 | EDT | 5.036 |  | 24.25 |  | 4.8 |  | 66.8 |  | 42317 |  | 27.18 |  | 5.036 |  | 3.6 | i | 14.6 | i | 4.8 | c, i
61-0189 | 2021-08-31 03:30 | EDT | 5.031 |  | 24.22 |  | 4.54 |  | 63.2 |  | 42430 |  | 27.27 |  | 5.031 |  | 3.2 | i | 12.8 | i | 3.9 | c, i
61-0189 | 2021-08-31 03:45 | EDT | 5.017 |  | 24.28 |  | 5.11 |  | 71.3 |  | 42304 |  | 27.17 |  | 5.017 |  | 3.6 | i | 14.6 | i | 5.8 | c, i
61-0189 | 2021-08-31 04:00 | EDT | 4.985 |  | 24.34 |  | 5.38 |  | 75.1 |  | 42256 |  | 27.14 |  | 4.985 |  | 2.5 | i | 10.3 | i | 3 | c, i
61-0189 | 2021-08-31 04:15 | EDT | 4.934 |  | 24.42 |  | 5.7 |  | 79.7 |  | 42150 |  | 27.06 |  | 4.934 |  | 1.9 | i | 7.8 | i | 1.8 | c, i
61-0189 | 2021-08-31 04:30 | EDT | 4.876 |  | 24.46 |  | 5.87 |  | 82.1 |  | 42106 |  | 27.03 |  | 4.876 |  | 1.9 | i | 7.7 | i | 1.7 | c, i
61-0189 | 2021-08-31 04:45 | EDT | 4.825 |  | 24.45 |  | 5.93 |  | 82.9 |  | 42228 |  | 27.12 |  | 4.825 |  | 2 | i | 8.2 | i | 1.9 | c, i
61-0189 | 2021-08-31 05:00 | EDT | 4.768 |  | 24.46 |  | 5.92 |  | 82.8 |  | 42207 |  | 27.1 |  | 4.768 |  | 1.9 | i | 7.8 | i | 1.8 | c, i
61-0189 | 2021-08-31 05:15 | EDT | 4.71 |  | 24.44 |  | 5.69 |  | 79.6 |  | 42217 |  | 27.11 |  | 4.71 |  | 1.6 | i | 6.5 | i | 1.5 | c, i
61-0189 | 2021-08-31 05:30 | EDT | 4.661 |  | 24.47 |  | 6.07 |  | 84.9 |  | 42155 |  | 27.07 |  | 4.661 |  | 2.1 | i | 8.5 | i | 2.2 | c, i
61-0189 | 2021-08-31 05:45 | EDT | 4.607 |  | 24.47 |  | 5.83 |  | 81.6 |  | 42212 |  | 27.11 |  | 4.607 |  | 1.9 | i | 7.7 | i | 1.7 | c, i
61-0189 | 2021-08-31 06:00 | EDT | 4.555 |  | 24.44 |  | 6.03 |  | 84.4 |  | 42234 |  | 27.12 |  | 4.555 |  | 1.9 | i | 7.6 | i | 1.8 | c, i
61-0189 | 2021-08-31 06:15 | EDT | 4.504 |  | 24.45 |  | 5.73 |  | 80.1 |  | 42248 |  | 27.13 |  | 4.504 |  | 1.3 | i | 5.4 | i | 1.2 | c, i
61-0189 | 2021-08-31 06:30 | EDT | 4.457 |  | 24.43 |  | 5.77 |  | 80.7 |  | 42258 |  | 27.14 |  | 4.457 |  | 1.5 | i | 6.3 | i | 1.3 | c, i
61-0189 | 2021-08-31 06:45 | EDT | 4.414 |  | 24.41 |  | 5.72 |  | 80 |  | 42320 |  | 27.18 |  | 4.414 |  | 1.4 | i | 5.7 | i | 1.2 | c, i
61-0189 | 2021-08-31 07:00 | EDT | 4.381 |  | 24.48 |  | 5.87 |  | 82.2 |  | 42247 |  | 27.13 |  | 4.381 |  | 1.7 | i | 7 | i | 1.6 | c, i
61-0189 | 2021-08-31 07:15 | EDT | 4.367 |  | 24.53 |  | 6.06 |  | 84.9 |  | 42142 |  | 27.05 |  | 4.367 |  | 1.4 | i | 5.7 | i | 1.1 | c, i
61-0189 | 2021-08-31 07:30 | EDT | 4.364 |  | 24.52 |  | 5.93 |  | 83 |  | 42158 |  | 27.07 |  | 4.364 |  | 1.3 | i | 5.3 | i | 1 | c, i
61-0189 | 2021-08-31 07:45 | EDT | 4.36 |  | 24.51 |  | 5.89 |  | 82.4 |  | 42163 |  | 27.07 |  | 4.36 |  | 1.1 | i | 4.6 | i | 0.9 | c, i
61-0189 | 2021-08-31 08:00 | EDT | 4.359 |  | 24.54 |  | 5.96 |  | 83.4 |  | 42114 |  | 27.03 |  | 4.359 |  | 1.2 | i | 4.8 | i | 0.9 | c, i
61-0189 | 2021-08-31 08:15 | EDT | 4.359 |  | 24.46 |  | 5.72 |  | 80 |  | 42141 |  | 27.05 |  | 4.359 |  | 0.8 | i | 3.3 | i | 0.5 | c, i
61-0189 | 2021-08-31 08:30 | EDT | 4.359 |  | 24.47 |  | 5.62 |  | 78.6 |  | 42132 |  | 27.05 |  | 4.359 |  | 0.8 | i | 3.4 | i | 0.5 | c, i
61-0189 | 2021-08-31 08:45 | EDT | 4.366 |  | 24.46 |  | 5.67 |  | 79.3 |  | 42160 |  | 27.07 |  | 4.366 |  | 0.9 | i | 3.6 | i | 0.6 | c, i
61-0189 | 2021-08-31 09:00 | EDT | 4.391 |  | 24.48 |  | 5.67 |  | 79.2 |  | 42099 |  | 27.02 |  | 4.391 |  | 1 | i | 4 | i | 0.7 | c, i
61-0189 | 2021-08-31 09:15 | EDT | 4.403 |  | 24.47 |  | 5.73 |  | 80.1 |  | 42146 |  | 27.06 |  | 4.403 |  | 1.1 | i | 4.3 | i | 0.8 | c, i
61-0189 | 2021-08-31 09:30 | EDT | 4.42 |  | 24.48 |  | 5.69 |  | 79.6 |  | 42129 |  | 27.05 |  | 4.42 |  | 1 | i | 3.9 | i | 0.7 | c, i
61-0189 | 2021-08-31 09:45 | EDT | 4.456 |  | 24.51 |  | 5.74 |  | 80.3 |  | 42037 |  | 26.98 |  | 4.456 |  | 0.9 | i | 3.8 | i | 0.6 | c, i
61-0189 | 2021-08-31 10:00 | EDT | 4.495 |  | 24.48 |  | 5.56 |  | 77.7 |  | 42138 |  | 27.05 |  | 4.495 |  | 1 | i | 3.9 | i | 0.7 | c, i
61-0189 | 2021-08-31 10:15 | EDT | 4.528 |  | 24.47 |  | 5.52 |  | 77.1 |  | 42095 |  | 27.02 |  | 4.528 |  | 0.9 | i | 3.6 | i | 0.6 | c, i
61-0189 | 2021-08-31 10:30 | EDT | 4.556 |  | 24.49 |  | 5.58 |  | 78 |  | 41966 |  | 26.93 |  | 4.556 |  | 0.8 | i | 3.4 | i | 0.4 | c, i
61-0189 | 2021-08-31 10:45 | EDT | 4.58 |  | 24.53 |  | 5.75 |  | 80.3 |  | 41790 |  | 26.8 |  | 4.58 |  | 1 | i | 4 | i | 0.7 | c, i
61-0189 | 2021-08-31 11:00 | EDT | 4.586 |  | 24.54 |  | 5.76 |  | 80.5 |  | 41734 |  | 26.76 |  | 4.586 |  | 1.1 | i | 4.5 | i | 0.7 | c, i
61-0189 | 2021-08-31 11:15 | EDT | 4.601 |  | 24.53 |  | 5.71 |  | 79.8 |  | 41749 |  | 26.77 |  | 4.601 |  | 0.9 | i | 3.6 | i | 0.5 | c, i
61-0189 | 2021-08-31 11:30 | EDT | 4.619 |  | 24.57 |  | 6.12 |  | 85.5 |  | 41593 |  | 26.66 |  | 4.619 |  | 1.3 | i | 5.2 | i | 1 | c, i
61-0189 | 2021-08-31 11:45 | EDT | 4.642 |  | 24.57 |  | 6.03 |  | 84.2 |  | 41581 |  | 26.65 |  | 4.642 |  | 1.3 | i | 5.4 | i | 1 | c, i
61-0189 | 2021-08-31 12:00 | EDT | 4.671 |  | 24.58 |  | 6.14 |  | 85.8 |  | 41572 |  | 26.65 |  | 4.671 |  | 1.3 | i | 5.3 | i | 1 | c, i
61-0189 | 2021-08-31 12:15 | EDT | 4.695 |  | 24.56 |  | 5.85 |  | 81.8 |  | 41617 |  | 26.68 |  | 4.695 |  | 1.1 | i | 4.4 | i | 0.8 | c, i
61-0189 | 2021-08-31 12:30 | EDT | 4.725 |  | 24.52 |  | 5.64 |  | 78.7 |  | 41690 |  | 26.73 |  | 4.725 |  | 1 | i | 4.1 | i | 0.7 | c, i
61-0189 | 2021-08-31 12:45 | EDT | 4.761 |  | 24.51 |  | 5.58 |  | 78 |  | 41727 |  | 26.76 |  | 4.761 |  | 1 | i | 3.9 | i | 0.7 | c, i
61-0189 | 2021-08-31 13:00 | EDT | 4.786 |  | 24.43 |  | 5.06 |  | 70.7 |  | 42108 |  | 27.03 |  | 4.786 |  | 0.8 | i | 3.2 | i | 0.6 | c, i
61-0189 | 2021-08-31 13:15 | EDT | 4.828 |  | 24.26 |  | 4.6 |  | 64.2 |  | 42584 |  | 27.38 |  | 4.828 |  | 0.5 | i | 2.2 | i | 0.3 | c, i
61-0189 | 2021-08-31 13:30 | EDT | 4.879 |  | 24.2 |  | 4.38 |  | 61.1 |  | 42759 |  | 27.5 |  | 4.879 |  | 0.5 | i | 2.1 | i | 0.3 | c, i
61-0189 | 2021-08-31 13:45 | EDT | 4.932 |  | 24.34 |  | 5.04 |  | 70.5 |  | 42540 |  | 27.34 |  | 4.932 |  | 0.6 | i | 2.5 | i | 0.4 | c, i
61-0189 | 2021-08-31 14:00 | EDT | 4.997 |  | 24.38 |  | 5.33 |  | 74.5 |  | 42417 |  | 27.25 |  | 4.997 |  | 0.7 | i | 2.9 | i | 0.5 | c, i
61-0189 | 2021-08-31 14:15 | EDT | 5.047 |  | 24.23 |  | 4.66 |  | 65 |  | 42617 |  | 27.4 |  | 5.047 |  | 0.5 | i | 2.1 | i | 0.3 | c, i
61-0189 | 2021-08-31 14:30 | EDT | 5.092 |  | 24.22 |  | 4.72 |  | 65.8 |  | 42587 |  | 27.38 |  | 5.092 |  | 0.5 | i | 2.2 | i | 0.3 | c, i
61-0189 | 2021-08-31 14:45 | EDT | 5.124 |  | 24.22 |  | 4.84 |  | 67.5 |  | 42527 |  | 27.33 |  | 5.124 |  | 0.5 | i | 2.2 | i | 0.4 | c, i
61-0189 | 2021-08-31 15:00 | EDT | 5.148 |  | 24.18 |  | 4.51 |  | 62.9 |  | 42654 |  | 27.43 |  | 5.148 |  | 0.4 | i | 1.7 | i | 0.3 | c, i
61-0189 | 2021-08-31 15:15 | EDT | 5.143 |  | 24.16 |  | 4.31 |  | 60.1 |  | 42737 |  | 27.49 |  | 5.143 |  | 0.4 | i | 1.8 | i | 0.2 | c, i
61-0189 | 2021-08-31 15:30 | EDT | 5.138 |  | 24.16 |  | 4.25 |  | 59.3 |  | 42752 |  | 27.5 |  | 5.138 |  | 0.6 | i | 2.4 | i | 0.4 | c, i
61-0189 | 2021-08-31 15:45 | EDT | 5.133 |  | 24.15 |  | 4.12 |  | 57.5 |  | 42765 |  | 27.51 |  | 5.133 |  | 0.5 | i | 2 | i | 0.3 | c, i
61-0189 | 2021-08-31 16:00 | EDT | 5.118 |  | 24.13 |  | 4.03 |  | 56.2 |  | 42779 |  | 27.52 |  | 5.118 |  | 0.5 | i | 2.1 | i | 0.3 | c, i
61-0189 | 2021-08-31 16:15 | EDT | 5.09 |  | 24.11 |  | 3.97 |  | 55.3 |  | 42799 |  | 27.53 |  | 5.09 |  | 0.5 | i | 2.2 | i | 0.3 | c, i
61-0189 | 2021-08-31 16:30 | EDT | 5.055 |  | 24.12 |  | 4.04 |  | 56.4 |  | 42781 |  | 27.52 |  | 5.055 |  | 0.5 | i | 2 | i | 0.3 | c, i
61-0189 | 2021-08-31 16:45 | EDT | 5.012 |  | 24.11 |  | 3.97 |  | 55.3 |  | 42771 |  | 27.51 |  | 5.012 |  | 0.4 | i | 1.8 | i | 0.2 | c, i
61-0189 | 2021-08-31 17:00 | EDT | 4.952 |  | 24.11 |  | 4.08 |  | 56.9 |  | 42786 |  | 27.52 |  | 4.952 |  | 0.4 | i | 1.8 | i | 0.2 | c, i
61-0189 | 2021-08-31 17:15 | EDT | 4.896 |  | 24.09 |  | 4.02 |  | 56 |  | 42832 |  | 27.56 |  | 4.896 |  | 0.5 | i | 1.9 | i | 0.3 | c, i
61-0189 | 2021-08-31 17:30 | EDT | 4.851 |  | 24.07 |  | 3.92 |  | 54.6 |  | 42856 |  | 27.57 |  | 4.851 |  | 0.4 | i | 1.7 | i | 0.2 | c, i
61-0189 | 2021-08-31 17:45 | EDT | 4.805 |  | 24.03 |  | 3.82 |  | 53.1 |  | 42900 |  | 27.61 |  | 4.805 |  | 0.4 | i | 1.8 | i | 0.2 | c, i
61-0189 | 2021-08-31 18:00 | EDT | 4.753 |  | 24.02 |  | 3.78 |  | 52.5 |  | 42929 |  | 27.63 |  | 4.753 |  | 0.4 | i | 1.7 | i | 0.2 | c, i
61-0189 | 2021-08-31 18:15 | EDT | 4.716 |  | 24 |  | 3.73 |  | 51.9 |  | 42960 |  | 27.65 |  | 4.716 |  | 0.4 | i | 1.8 | i | 0.2 | c, i
61-0189 | 2021-08-31 18:30 | EDT | 4.684 |  | 23.98 |  | 3.75 |  | 52.2 |  | 42992 |  | 27.67 |  | 4.684 |  | 0.5 | i | 2 | i | 0.3 | c, i
61-0189 | 2021-08-31 18:45 | EDT | 4.649 |  | 23.96 |  | 3.78 |  | 52.5 |  | 43020 |  | 27.69 |  | 4.649 |  | 0.4 | i | 1.7 | i | 0.3 | c, i
61-0189 | 2021-08-31 19:00 | EDT | 4.607 |  | 23.95 |  | 3.76 |  | 52.3 |  | 43031 |  | 27.7 |  | 4.607 |  | 0.4 | i | 1.8 | i | 0.3 | c, i
61-0189 | 2021-08-31 19:15 | EDT | 4.573 |  | 23.94 |  | 3.75 |  | 52.1 |  | 43035 |  | 27.7 |  | 4.573 |  | 0.5 | i | 2 | i | 0.2 | c, i
61-0189 | 2021-08-31 19:30 | EDT | 4.543 |  | 23.94 |  | 3.75 |  | 52.2 |  | 43045 |  | 27.71 |  | 4.543 |  | 0.5 | i | 2.3 | i | 0.4 | c, i
61-0189 | 2021-08-31 19:45 | EDT | 4.512 |  | 23.93 |  | 3.74 |  | 52 |  | 43057 |  | 27.72 |  | 4.512 |  | 0.7 | i | 2.8 | i | 0.6 | c, i
61-0189 | 2021-08-31 20:00 | EDT | 4.495 |  | 23.93 |  | 3.7 |  | 51.4 |  | 43060 |  | 27.72 |  | 4.495 |  | 0.7 | i | 2.8 | i | 0.5 | c, i
61-0189 | 2021-08-31 20:15 | EDT | 4.491 |  | 23.91 |  | 3.67 |  | 51 |  | 43094 |  | 27.75 |  | 4.491 |  | 0.6 | i | 2.3 | i | 0.3 | c, i
61-0189 | 2021-08-31 20:30 | EDT | 4.476 |  | 23.91 |  | 3.68 |  | 51.2 |  | 43079 |  | 27.74 |  | 4.476 |  | 0.6 | i | 2.4 | i | 0.5 | c, i
61-0189 | 2021-08-31 20:45 | EDT | 4.469 |  | 23.89 |  | 3.66 |  | 50.9 |  | 43172 |  | 27.8 |  | 4.469 |  | 0.7 | i | 2.7 | i | 0.5 | c, i
61-0189 | 2021-08-31 21:00 | EDT | 4.461 |  | 23.86 |  | 3.63 |  | 50.4 |  | 43277 |  | 27.88 |  | 4.461 |  | 0.7 | i | 3 | i | 0.6 | c, i
61-0189 | 2021-08-31 21:15 | EDT | 4.451 |  | 23.87 |  | 3.66 |  | 50.9 |  | 43267 |  | 27.87 |  | 4.451 |  | 0.7 | i | 2.9 | i | 0.6 | c, i
61-0189 | 2021-08-31 21:30 | EDT | 4.438 |  | 23.89 |  | 3.67 |  | 51 |  | 43185 |  | 27.81 |  | 4.438 |  | 0.7 | i | 2.7 | i | 0.5 | c, i
61-0189 | 2021-08-31 21:45 | EDT | 4.431 |  | 23.85 |  | 3.63 |  | 50.5 |  | 43338 |  | 27.92 |  | 4.431 |  | 0.8 | i | 3.3 | i | 0.8 | c, i
61-0189 | 2021-08-31 22:00 | EDT | 4.434 |  | 23.82 |  | 3.47 |  | 48.2 |  | 43418 |  | 27.98 |  | 4.434 |  | 1.1 | i | 4.3 | i | 1.2 | c, i
61-0189 | 2021-08-31 22:15 | EDT | 4.432 |  | 23.82 |  | 3.56 |  | 49.5 |  | 43455 |  | 28.01 |  | 4.432 |  | 0.9 | i | 3.7 | i | 0.9 | c, i
61-0189 | 2021-08-31 22:30 | EDT | 4.44 |  | 23.83 |  | 3.61 |  | 50.2 |  | 43392 |  | 27.96 |  | 4.44 |  | 0.8 | i | 3.4 | i | 0.9 | c, i
61-0189 | 2021-08-31 22:45 | EDT | 4.456 |  | 23.83 |  | 3.61 |  | 50.2 |  | 43402 |  | 27.97 |  | 4.456 |  | 1 | i | 4.2 | i | 1.1 | c, i
61-0189 | 2021-08-31 23:00 | EDT | 4.458 |  | 23.84 |  | 3.61 |  | 50.2 |  | 43366 |  | 27.94 |  | 4.458 |  | 0.9 | i | 3.6 | i | 0.8 | c, i
61-0189 | 2021-08-31 23:15 | EDT | 4.456 |  | 23.91 |  | 3.62 |  | 50.3 |  | 43085 |  | 27.74 |  | 4.456 |  | 0.7 | i | 3 | i | 0.6 | c, i
61-0189 | 2021-08-31 23:30 | EDT | 4.465 |  | 23.91 |  | 3.58 |  | 49.7 |  | 43060 |  | 27.72 |  | 4.465 |  | 0.8 | i | 3.2 | i | 0.7 | c, i
61-0189 | 2021-08-31 23:45 | EDT | 4.482 |  | 23.92 |  | 3.59 |  | 49.9 |  | 43058 |  | 27.72 |  | 4.482 |  | 0.8 | i | 3.1 | i | 0.6 | c, i
61-0189 | 2021-09-01 | EDT | 4.512 |  | 23.9 |  | 3.51 |  | 48.7 |  | 43089 |  | 27.74 |  | 4.512 |  | 0.7 | i | 3.1 | i | 0.7 | c, i
61-0189 | 2021-09-01 00:15 | EDT | 4.537 |  | 23.83 |  | 3.44 |  | 47.9 |  | 43365 |  | 27.94 |  | 4.537 |  | 0.7 | i | 2.9 | i | 0.7 | c, i
61-0189 | 2021-09-01 00:30 | EDT | 4.572 |  | 23.84 |  | 3.54 |  | 49.2 |  | 43329 |  | 27.92 |  | 4.572 |  | 0.9 | i | 3.7 | i | 1 | c, i
61-0189 | 2021-09-01 00:45 | EDT | 4.592 |  | 23.87 |  | 3.37 |  | 46.8 |  | 43164 |  | 27.8 |  | 4.592 |  | 0.8 | i | 3.5 | i | 0.9 | c, i
61-0189 | 2021-09-01 01:00 | EDT | 4.623 |  | 23.85 |  | 3.61 |  | 50.1 |  | 43282 |  | 27.88 |  | 4.623 |  | 0.7 | i | 2.7 | i | 0.6 | c, i
61-0189 | 2021-09-01 01:15 | EDT | 4.656 |  | 23.84 |  | 3.71 |  | 51.6 |  | 43421 |  | 27.98 |  | 4.656 |  | 0.6 | i | 2.4 | i | 0.5 | c, i
61-0189 | 2021-09-01 01:30 | EDT | 4.695 |  | 23.84 |  | 3.76 |  | 52.2 |  | 43434 |  | 27.99 |  | 4.695 |  | 0.5 | i | 2.2 | i | 0.4 | c, i
61-0189 | 2021-09-01 01:45 | EDT | 4.736 |  | 23.8 |  | 3.41 |  | 47.3 |  | 43552 |  | 28.08 |  | 4.736 |  | 0.5 | i | 2.2 | i | 0.5 | c, i
61-0189 | 2021-09-01 02:00 | EDT | 4.791 |  | 23.85 |  | 3.78 |  | 52.5 |  | 43447 |  | 28 |  | 4.791 |  | 0.5 | i | 2.2 | i | 0.4 | c, i
61-0189 | 2021-09-01 02:15 | EDT | 4.835 |  | 23.77 |  | 3.36 |  | 46.7 |  | 43576 |  | 28.1 |  | 4.835 |  | 0.5 | i | 1.9 | i | 0.4 | c, i
61-0189 | 2021-09-01 02:30 | EDT | 4.883 |  | 23.7 |  | 2.85 |  | 39.6 |  | 43652 |  | 28.15 |  | 4.883 |  | 0.5 | i | 2 | i | 0.4 | c, i
61-0189 | 2021-09-01 02:45 | EDT | 4.928 |  | 23.64 |  | 2.54 |  | 35.2 |  | 43782 |  | 28.25 |  | 4.928 |  | 0.3 | i | 1.3 | i | 0.2 | c, i
61-0189 | 2021-09-01 03:00 | EDT | 4.97 |  | 23.66 |  | 2.77 |  | 38.4 |  | 43655 |  | 28.15 |  | 4.97 |  | 0.4 | i | 1.5 | i | 0.3 | c, i
61-0189 | 2021-09-01 03:15 | EDT | 5.002 |  | 23.73 |  | 2.67 |  | 37.1 |  | 43506 |  | 28.05 |  | 5.002 |  | 0.4 | i | 1.5 | i | 0.3 | c, i
61-0189 | 2021-09-01 03:30 | EDT | 5.017 |  | 23.72 |  | 2.61 |  | 36.2 |  | 43514 |  | 28.05 |  | 5.017 |  | 0.4 | i | 1.6 | i | 0.2 | c, i
61-0189 | 2021-09-01 03:45 | EDT | 5.026 |  | 23.74 |  | 2.61 |  | 36.2 |  | 43483 |  | 28.03 |  | 5.026 |  | 0.4 | i | 1.8 | i | 0.3 | c, i
61-0189 | 2021-09-01 04:00 | EDT | 5.03 |  | 23.62 |  | 2.53 |  | 35.2 |  | 43818 |  | 28.27 |  | 5.03 |  | 0.2 | i | 0.9 | i | 0.1 | c, i
61-0189 | 2021-09-01 04:15 | EDT | 5.032 |  | 23.65 |  | 2.71 |  | 37.6 |  | 43784 |  | 28.25 |  | 5.032 |  | 0.3 | i | 1.1 | i | 0.1 | c, i
61-0189 | 2021-09-01 04:30 | EDT | 5.027 |  | 23.68 |  | 2.75 |  | 38.2 |  | 43640 |  | 28.14 |  | 5.027 |  | 0.4 | i | 1.6 | i | 0.3 | c, i
61-0189 | 2021-09-01 04:45 | EDT | 5.021 |  | 23.77 |  | 2.89 |  | 40.1 |  | 43491 |  | 28.03 |  | 5.021 |  | 0.3 | i | 1.2 | i | 0.2 | c, i
61-0189 | 2021-09-01 05:00 | EDT | 4.98 |  | 23.77 |  | 2.98 |  | 41.5 |  | 43522 |  | 28.06 |  | 4.98 |  | 0.4 | i | 1.6 | i | 0.3 | c, i
61-0189 | 2021-09-01 05:15 | EDT | 4.941 |  | 23.72 |  | 3.02 |  | 42 |  | 43650 |  | 28.15 |  | 4.941 |  | 0.3 | i | 1.1 | i | 0.2 | c, i
61-0189 | 2021-09-01 05:30 | EDT | 4.908 |  | 23.76 |  | 3.2 |  | 44.5 |  | 43513 |  | 28.05 |  | 4.908 |  | 0.3 | i | 1.4 | i | 0.3 | c, i
61-0189 | 2021-09-01 05:45 | EDT | 4.89 |  | 23.73 |  | 2.98 |  | 41.4 |  | 43598 |  | 28.11 |  | 4.89 |  | 0.2 | i | 0.9 | i | 0.1 | c, i
61-0189 | 2021-09-01 06:00 | EDT | 4.816 |  | 23.73 |  | 2.95 |  | 40.9 |  | 43602 |  | 28.12 |  | 4.816 |  | 0.3 | i | 1.4 | i | 0.3 | c, i
61-0189 | 2021-09-01 06:15 | EDT | 4.784 |  | 23.75 |  | 2.97 |  | 41.3 |  | 43558 |  | 28.08 |  | 4.784 |  | 0.3 | i | 1.1 | i | 0.2 | c, i
61-0189 | 2021-09-01 06:30 | EDT | 4.754 |  | 23.74 |  | 2.95 |  | 41 |  | 43561 |  | 28.09 |  | 4.754 |  | 0.3 | i | 1.2 | i | 0.2 | c, i
61-0189 | 2021-09-01 06:45 | EDT | 4.712 |  | 23.78 |  | 3.02 |  | 41.9 |  | 43449 |  | 28 |  | 4.712 |  | 0.2 | i | 1 | i | 0.2 | c, i
61-0189 | 2021-09-01 07:00 | EDT | 4.675 |  | 23.79 |  | 2.99 |  | 41.5 |  | 43389 |  | 27.96 |  | 4.675 |  | 0.2 | i | 1.1 | i | 0.2 | c, i
61-0189 | 2021-09-01 07:15 | EDT | 4.629 |  | 23.81 |  | 2.86 |  | 39.7 |  | 43287 |  | 27.89 |  | 4.629 |  | 0.3 | i | 1.1 | i | 0.1 | c, i
61-0189 | 2021-09-01 07:30 | EDT | 4.571 |  | 23.82 |  | 2.78 |  | 38.6 |  | 43275 |  | 27.88 |  | 4.571 |  | 0.2 | i | 0.9 | i | <0.1 | c, i
61-0189 | 2021-09-01 07:45 | EDT | 4.52 |  | 23.85 |  | 2.72 |  | 37.7 |  | 43135 |  | 27.78 |  | 4.52 |  | 0.2 | i | 0.9 | i | 0.1 | c, i
61-0189 | 2021-09-01 08:00 | EDT | 4.462 |  | 23.87 |  | 2.63 |  | 36.5 |  | 43076 |  | 27.73 |  | 4.462 |  | 0.2 | i | 1 | i | 0.1 | c, i
61-0189 | 2021-09-01 08:15 | EDT | 4.413 |  | 23.89 |  | 2.64 |  | 36.7 |  | 43023 |  | 27.7 |  | 4.413 |  | 0.2 | i | 0.9 | i | <0.1 | c, i
61-0189 | 2021-09-01 08:30 | EDT | 4.402 |  | 23.95 |  | 2.77 |  | 38.5 |  | 42870 |  | 27.59 |  | 4.402 |  | 0.4 | i | 1.5 | i | 0.2 | c, i
61-0189 | 2021-09-01 08:45 | EDT | 4.399 |  | 23.93 |  | 2.72 |  | 37.8 |  | 42956 |  | 27.65 |  | 4.399 |  | 0.3 | i | 1.1 | i | 0.1 | c, i
61-0189 | 2021-09-01 09:00 | EDT | 4.37 |  | 23.9 |  | 2.7 |  | 37.6 |  | 43042 |  | 27.71 |  | 4.37 |  | 0.3 | i | 1.2 | i | 0.2 | c, i
61-0189 | 2021-09-01 09:15 | EDT | 4.363 |  | 23.87 |  | 2.67 |  | 37.1 |  | 43127 |  | 27.77 |  | 4.363 |  | 0.2 | i | 0.9 | i | <0.1 | c, i
61-0189 | 2021-09-01 09:30 | EDT | 4.382 |  | 23.84 |  | 2.63 |  | 36.5 |  | 43166 |  | 27.8 |  | 4.382 |  | 0.2 | i | 0.8 | i | 0.1 | c, i
61-0189 | 2021-09-01 09:45 | EDT | 4.397 |  | 23.86 |  | 2.64 |  | 36.7 |  | 43160 |  | 27.8 |  | 4.397 |  | 0.2 | i | 0.7 | i | <0.1 | c, i
61-0189 | 2021-09-01 10:00 | EDT | 4.386 |  | 23.86 |  | 2.68 |  | 37.3 |  | 43155 |  | 27.79 |  | 4.386 |  | 0.2 | i | 0.7 | i | <0.1 | c, i
61-0189 | 2021-09-01 10:15 | EDT | 4.412 |  | 23.92 |  | 2.69 |  | 37.3 |  | 42975 |  | 27.66 |  | 4.412 |  | 0.2 | i | 0.9 | i | 0.1 | c, i
61-0189 | 2021-09-01 10:30 | EDT | 4.452 |  | 23.9 |  | 2.63 |  | 36.5 |  | 42993 |  | 27.67 |  | 4.452 |  | 0.2 | i | 0.8 | i | <0.1 | c, i
61-0189 | 2021-09-01 10:45 | EDT | 4.494 |  | 23.9 |  | 2.6 |  | 36.1 |  | 43002 |  | 27.68 |  | 4.494 |  | 0.2 | i | 0.8 | i | <0.1 | c, i
61-0189 | 2021-09-01 11:00 | EDT | 4.524 |  | 23.86 |  | 2.73 |  | 37.9 |  | 43152 |  | 27.79 |  | 4.524 |  | 0.2 | i | 0.7 | i | <0.1 | c, i
61-0189 | 2021-09-01 11:15 | EDT | 4.554 |  | 23.88 |  | 2.69 |  | 37.4 |  | 43078 |  | 27.74 |  | 4.554 |  | 0.2 | i | 0.8 | i | <0.1 | c, i
61-0189 | 2021-09-01 11:30 | EDT | 4.586 |  | 23.88 |  | 2.65 |  | 36.9 |  | 43063 |  | 27.73 |  | 4.586 |  | 0.2 | i | 0.8 | i | <0.1 | c, i
61-0189 | 2021-09-01 11:45 | EDT | 4.624 |  | 23.86 |  | 2.72 |  | 37.8 |  | 43149 |  | 27.79 |  | 4.624 |  | 0.2 | i | 0.8 | i | <0.1 | c, i
61-0189 | 2021-09-01 12:00 | EDT | 4.645 |  | 23.86 |  | 2.74 |  | 38 |  | 43141 |  | 27.78 |  | 4.645 |  | 0.2 | i | 0.7 | i | <0.1 | c, i
61-0189 | 2021-09-01 12:15 | EDT | 4.679 |  | 23.81 |  | 2.64 |  | 36.6 |  | 43253 |  | 27.86 |  | 4.679 |  | 0.1 | i | 0.6 | i | <0.1 | c, i
61-0189 | 2021-09-01 12:30 | EDT | 4.709 |  | 23.82 |  | 2.67 |  | 37.1 |  | 43214 |  | 27.83 |  | 4.709 |  | 0.2 | i | 0.8 | i | <0.1 | c, i
61-0189 | 2021-09-01 12:45 | EDT | 4.721 |  | 23.84 |  | 2.69 |  | 37.4 |  | 43202 |  | 27.83 |  | 4.721 |  | 0.2 | i | 0.8 | i | <0.1 | c, i
61-0189 | 2021-09-01 13:00 | EDT | 4.776 |  | 23.81 |  | 2.7 |  | 37.5 |  | 43281 |  | 27.88 |  | 4.776 |  | 0.2 | i | 0.7 | i | <0.1 | c, i
61-0189 | 2021-09-01 13:15 | EDT | 4.807 |  | 23.81 |  | 2.72 |  | 37.7 |  | 43267 |  | 27.87 |  | 4.807 |  | 0.2 | i | 0.7 | i | <0.1 | c, i
61-0189 | 2021-09-01 13:30 | EDT | 4.862 |  | 23.75 |  | 2.85 |  | 39.6 |  | 43418 |  | 27.98 |  | 4.862 |  | 0.1 | i | 0.6 | i | <0.1 | c, i
61-0189 | 2021-09-01 13:45 | EDT | 4.889 |  | 23.66 |  | 2.44 |  | 33.8 |  | 43656 |  | 28.15 |  | 4.889 |  | 0.1 | i | 0.5 | i | <0.1 | c, i
61-0189 | 2021-09-01 14:00 | EDT | 4.925 |  | 23.78 |  | 3.13 |  | 43.5 |  | 43371 |  | 27.95 |  | 4.925 |  | 0.1 | i | <0.5 | i | <0.1 | c, i
61-0189 | 2021-09-01 14:15 | EDT | 4.979 |  | 23.73 |  | 3.19 |  | 44.3 |  | 43511 |  | 28.05 |  | 4.979 |  | <0.1 | i | <0.5 | i | <0.1 | c, i
61-0189 | 2021-09-01 14:30 | EDT | 5.029 |  | 23.64 |  | 2.68 |  | 37.2 |  | 43662 |  | 28.16 |  | 5.029 |  | <0.1 | i | <0.5 | i | <0.1 | c, i
61-0189 | 2021-09-01 14:45 | EDT | 5.05 |  | 23.65 |  | 2.81 |  | 39 |  | 43651 |  | 28.15 |  | 5.05 |  | <0.1 | i | <0.5 | i | <0.1 | c, i
61-0189 | 2021-09-01 15:00 | EDT | 5.117 |  | 23.65 |  | 3.02 |  | 41.8 |  | 43656 |  | 28.16 |  | 5.117 |  | <0.1 | i | <0.5 | i | <0.1 | c, i
61-0189 | 2021-09-01 15:15 | EDT | 5.142 |  | 23.73 |  | 3.95 |  | 54.9 |  | 43593 |  | 28.11 |  | 5.142 |  | <0.1 | i | <0.5 | i | <0.1 | c, i
61-0189 | 2021-09-01 15:30 | EDT | 5.155 |  | 23.72 |  | 3.9 |  | 54.2 |  | 43606 |  | 28.12 |  | 5.155 |  | <0.1 | i | <0.5 | i | <0.1 | c, i
61-0189 | 2021-09-01 15:45 | EDT | 5.175 |  | 23.71 |  | 3.86 |  | 53.7 |  | 43631 |  | 28.14 |  | 5.175 |  | <0.1 | i | <0.5 | i | <0.1 | c, i
61-0189 | 2021-09-01 16:00 | EDT | 5.216 |  | 23.69 |  | 3.82 |  | 53 |  | 43648 |  | 28.15 |  | 5.216 |  | <0.1 | i | <0.5 | i | <0.1 | c, i
61-0189 | 2021-09-01 16:15 | EDT | 5.221 |  | 23.68 |  | 3.53 |  | 49 |  | 43647 |  | 28.15 |  | 5.221 |  | <0.1 | i | <0.5 | i | <0.1 | c, i
61-0189 | 2021-09-01 16:30 | EDT | 5.224 |  | 23.69 |  | 3.74 |  | 51.9 |  | 43641 |  | 28.14 |  | 5.224 |  | <0.1 | i | <0.5 | i | <0.1 | c, i
61-0189 | 2021-09-01 16:45 | EDT | 5.216 |  | 23.68 |  | 3.63 |  | 50.3 |  | 43641 |  | 28.14 |  | 5.216 |  | <0.1 | i | <0.5 | i | <0.1 | c, i
61-0189 | 2021-09-01 17:00 | EDT | 5.2 |  | 23.68 |  | 3.46 |  | 48.1 |  | 43653 |  | 28.15 |  | 5.2 |  | <0.1 | i | <0.5 | i | <0.1 | c, i
61-0189 | 2021-09-01 17:15 | EDT | 5.237 |  | 23.69 |  | 3.51 |  | 48.7 |  | 43650 |  | 28.15 |  | 5.237 |  | 0.1 | i | <0.5 | i | <0.1 | c, i
61-0189 | 2021-09-01 17:30 | EDT | 5.233 |  | 23.68 |  | 3.57 |  | 49.5 |  | 43644 |  | 28.15 |  | 5.233 |  | 0.1 | i | <0.5 | i | <0.1 | c, i
61-0189 | 2021-09-01 17:45 | EDT | 5.199 |  | 23.73 |  | 4.04 |  | 56.1 |  | 43617 |  | 28.12 |  | 5.199 |  | 0.1 | i | 0.6 | i | <0.1 | c, i
61-0189 | 2021-09-01 18:00 | EDT | 5.204 |  | 23.68 |  | 3.54 |  | 49.1 |  | 43653 |  | 28.15 |  | 5.204 |  | 0.1 | i | 0.5 | i | <0.1 | c, i
61-0189 | 2021-09-01 18:15 | EDT | 5.194 |  | 23.66 |  | 3.26 |  | 45.2 |  | 43664 |  | 28.16 |  | 5.194 |  | 0.1 | i | 0.6 | i | <0.1 | c, i
61-0189 | 2021-09-01 18:30 | EDT | 5.147 |  | 23.64 |  | 2.96 |  | 41.1 |  | 43692 |  | 28.18 |  | 5.147 |  | 0.2 | i | 0.9 | i | 0.1 | c, i
61-0189 | 2021-09-01 18:45 | EDT | 5.115 |  | 23.67 |  | 3.29 |  | 45.7 |  | 43674 |  | 28.17 |  | 5.115 |  | 0.3 | i | 1.3 | i | 0.3 | c, i
61-0189 | 2021-09-01 19:00 | EDT | 5.076 |  | 23.71 |  | 3.73 |  | 51.7 |  | 43631 |  | 28.14 |  | 5.076 |  | 0.4 | i | 1.5 | i | 0.3 | c, i
61-0189 | 2021-09-01 19:15 | EDT | 5.06 |  | 23.66 |  | 3.4 |  | 47.2 |  | 43671 |  | 28.17 |  | 5.06 |  | 0.3 | i | 1.2 | i | 0.3 | c, i
61-0189 | 2021-09-01 19:30 | EDT | 5.015 |  | 23.62 |  | 3.03 |  | 42.1 |  | 43691 |  | 28.18 |  | 5.015 |  | 0.2 | i | 0.7 | i | <0.1 | c, i
61-0189 | 2021-09-01 19:45 | EDT | 4.988 |  | 23.6 |  | 2.64 |  | 36.6 |  | 43723 |  | 28.2 |  | 4.988 |  | 0.3 | i | 1.4 | i | 0.3 | c, i
61-0189 | 2021-09-01 20:00 | EDT | 4.999 |  | 23.6 |  | 2.46 |  | 34.1 |  | 43708 |  | 28.19 |  | 4.999 |  | 0.7 | i | 3 | i | 1.1 | c, i
61-0189 | 2021-09-01 20:15 | EDT | 4.935 |  | 23.72 |  | 3.86 |  | 53.6 |  | 43622 |  | 28.13 |  | 4.935 |  | 0.3 | i | 1.5 | i | 0.3 | c, i
61-0189 | 2021-09-01 20:30 | EDT | 4.878 |  | 23.69 |  | 3.53 |  | 49 |  | 43644 |  | 28.15 |  | 4.878 |  | 0.4 | i | 1.8 | i | 0.5 | c, i
61-0189 | 2021-09-01 20:45 | EDT | 4.845 |  | 23.63 |  | 2.92 |  | 40.5 |  | 43686 |  | 28.18 |  | 4.845 |  | 0.9 | i | 3.7 | i | 1.4 | c, i
61-0189 | 2021-09-01 21:00 | EDT | 4.789 |  | 23.61 |  | 2.67 |  | 37 |  | 43691 |  | 28.18 |  | 4.789 |  | 0.7 | i | 2.7 | i | 0.9 | c, i
61-0189 | 2021-09-01 21:15 | EDT | 4.722 |  | 23.61 |  | 2.74 |  | 37.9 |  | 43688 |  | 28.18 |  | 4.722 |  | 0.6 | i | 2.4 | i | 0.7 | c, i
61-0189 | 2021-09-01 21:30 | EDT | 4.676 |  | 23.59 |  | 2.56 |  | 35.5 |  | 43691 |  | 28.18 |  | 4.676 |  | 0.5 | i | 2 | i | 0.6 | c, i
61-0189 | 2021-09-01 21:45 | EDT | 4.613 |  | 23.63 |  | 3.14 |  | 43.6 |  | 43681 |  | 28.17 |  | 4.613 |  | 0.4 | i | 1.6 | i | 0.4 | c, i
61-0189 | 2021-09-01 22:00 | EDT | 4.58 |  | 23.66 |  | 3.69 |  | 51.3 |  | 43682 |  | 28.17 |  | 4.58 |  | 0.3 | i | 1.2 | i | 0.2 | c, i
61-0189 | 2021-09-01 22:15 | EDT | 4.557 |  | 23.67 |  | 3.74 |  | 51.9 |  | 43690 |  | 28.18 |  | 4.557 |  | 0.3 | i | 1.1 | i | 0.2 | c, i
61-0189 | 2021-09-01 22:30 | EDT | 4.574 |  | 23.68 |  | 3.67 |  | 50.9 |  | 43681 |  | 28.17 |  | 4.574 |  | 0.2 | i | 1 | i | 0.2 | c, i
61-0189 | 2021-09-01 22:45 | EDT | 4.612 |  | 23.68 |  | 3.5 |  | 48.6 |  | 43655 |  | 28.15 |  | 4.612 |  | 0.3 | i | 1.1 | i | 0.2 | c, i
61-0189 | 2021-09-01 23:00 | EDT | 4.643 |  | 23.69 |  | 3.4 |  | 47.2 |  | 43614 |  | 28.12 |  | 4.643 |  | 0.3 | i | 1.4 | i | 0.3 | c, i
61-0189 | 2021-09-01 23:15 | EDT | 4.675 |  | 23.72 |  | 3.31 |  | 45.9 |  | 43539 |  | 28.07 |  | 4.675 |  | 0.3 | i | 1.3 | i | 0.3 | c, i
61-0189 | 2021-09-01 23:30 | EDT | 4.743 |  | 23.73 |  | 3.29 |  | 45.6 |  | 43514 |  | 28.05 |  | 4.743 |  | 0.4 | i | 1.5 | i | 0.3 | c, i
61-0189 | 2021-09-01 23:45 | EDT | 4.737 |  | 23.73 |  | 3.29 |  | 45.6 |  | 43464 |  | 28.02 |  | 4.737 |  | 0.3 | i | 1.1 | i | 0.2 | c, i
61-0189 | 2021-09-02 | EDT | 4.746 |  | 23.72 |  | 3.35 |  | 46.5 |  | 43463 |  | 28.02 |  | 4.746 |  | 0.2 | i | 0.9 | i | 0.2 | c, i
61-0189 | 2021-09-02 00:15 | EDT | 4.746 |  | 23.7 |  | 3.33 |  | 46.2 |  | 43509 |  | 28.05 |  | 4.746 |  | 0.2 | i | 1 | i | 0.2 | c, i
61-0189 | 2021-09-02 00:30 | EDT | 4.694 |  | 23.71 |  | 3.46 |  | 48.1 |  | 43462 |  | 28.01 |  | 4.694 |  | 0.2 | i | 0.9 | i | 0.2 | c, i
61-0189 | 2021-09-02 00:45 | EDT | 4.583 |  | 23.71 |  | 3.65 |  | 50.6 |  | 43412 |  | 27.98 |  | 4.583 |  | 0.3 | i | 1.3 | i | 0.3 | c, i
61-0189 | 2021-09-02 01:00 | EDT | 4.595 |  | 23.71 |  | 3.82 |  | 52.9 |  | 43331 |  | 27.92 |  | 4.595 |  | 0.3 | i | 1.3 | i | 0.3 | c, i
61-0189 | 2021-09-02 01:15 | EDT | 4.607 |  | 23.71 |  | 3.91 |  | 54.3 |  | 43244 |  | 27.86 |  | 4.607 |  | 0.3 | i | 1.2 | i | 0.2 | c, i
61-0189 | 2021-09-02 01:30 | EDT | 4.565 |  | 23.73 |  | 4.01 |  | 55.6 |  | 43104 |  | 27.76 |  | 4.565 |  | 0.3 | i | 1.2 | i | 0.2 | c, i
61-0189 | 2021-09-02 01:45 | EDT | 4.597 |  | 23.73 |  | 4.02 |  | 55.6 |  | 42902 |  | 27.61 |  | 4.597 |  | 0.3 | i | 1.4 | i | 0.3 | c, i
61-0189 | 2021-09-02 02:00 | EDT | 4.633 |  | 23.72 |  | 3.99 |  | 55.2 |  | 42832 |  | 27.56 |  | 4.633 |  | 0.3 | i | 1.4 | i | 0.3 | c, i
61-0189 | 2021-09-02 02:15 | EDT | 4.671 |  | 23.7 |  | 3.96 |  | 54.8 |  | 42782 |  | 27.53 |  | 4.671 |  | 0.3 | i | 1.3 | i | 0.2 | c, i
61-0189 | 2021-09-02 02:30 | EDT | 4.747 |  | 23.66 |  | 4.24 |  | 58.5 |  | 42268 |  | 27.16 |  | 4.747 |  | 0.4 | i | 1.5 | i | 0.2 | c, i
61-0189 | 2021-09-02 02:45 | EDT | 4.867 |  | 23.56 |  | 5.13 |  | 70.3 |  | 41058 |  | 26.3 |  | 4.867 |  | 0.7 | i | 2.9 | i | 0.5 | c, i
61-0189 | 2021-09-02 03:00 | EDT | 4.924 |  | 23.56 |  | 4.82 |  | 66.1 |  | 41253 |  | 26.44 |  | 4.924 |  | 0.5 | i | 2.1 | i | 0.3 | c, i
61-0189 | 2021-09-02 03:15 | EDT | 4.946 |  | 23.48 |  | 4.92 |  | 67.3 |  | 41119 |  | 26.34 |  | 4.946 |  | 0.5 | i | 1.9 | i | 0.3 | c, i
61-0189 | 2021-09-02 03:30 | EDT | 5.189 |  | 23.43 |  | 4.94 |  | 67.6 |  | 41088 |  | 26.32 |  | 5.189 |  | 0.4 | i | 1.6 | i | 0.1 | c, i
61-0189 | 2021-09-02 03:45 | EDT | 5.031 |  | 23.36 |  | 5.11 |  | 69.7 |  | 40893 |  | 26.18 |  | 5.031 |  | 0.4 | i | 1.5 | i | 0.1 | c, i
61-0189 | 2021-09-02 04:00 | EDT | 5.043 |  | 23.39 |  | 4.95 |  | 67.7 |  | 41282 |  | 26.46 |  | 5.043 |  | 0.4 | i | 1.8 | i | 0.2 | c, i
61-0189 | 2021-09-02 04:15 | EDT | 5.048 |  | 23.35 |  | 5.19 |  | 70.8 |  | 40854 |  | 26.16 |  | 5.048 |  | 0.7 | i | 2.8 | i | 0.4 | c, i
61-0189 | 2021-09-02 04:30 | EDT | 5.001 |  | 23.27 |  | 5.61 |  | 76.3 |  | 40239 |  | 25.72 |  | 5.001 |  | 0.9 | i | 3.7 | i | 0.6 | c, i
61-0189 | 2021-09-02 04:45 | EDT | 5.13 |  | 23.31 |  | 5.26 |  | 71.8 |  | 40991 |  | 26.26 |  | 5.13 |  | 0.7 | i | 2.8 | i | 0.5 | c, i
61-0189 | 2021-09-02 05:00 | EDT | 5.101 |  | 23.28 |  | 5.38 |  | 73.2 |  | 40804 |  | 26.12 |  | 5.101 |  | 0.7 | i | 3.1 | i | 0.6 | c, i
61-0189 | 2021-09-02 05:15 | EDT | 5.054 |  | 23.21 |  | 5.61 |  | 76.1 |  | 39988 |  | 25.54 |  | 5.054 |  | 0.9 | i | 3.7 | i | 0.7 | c, i
61-0189 | 2021-09-02 05:30 | EDT | 5.032 |  | 23.21 |  | 5.56 |  | 75.5 |  | 40247 |  | 25.73 |  | 5.032 |  | 0.9 | i | 3.7 | i | 0.7 | c, i
61-0189 | 2021-09-02 05:45 | EDT | 4.99 |  | 23.17 |  | 5.71 |  | 77.3 |  | 40006 |  | 25.56 |  | 4.99 |  | 0.9 | i | 3.5 | i | 0.6 | c, i
61-0189 | 2021-09-02 06:00 | EDT | 4.972 |  | 23.27 |  | 5.05 |  | 68.8 |  | 41045 |  | 26.29 |  | 4.972 |  | 0.7 | i | 2.7 | i | 0.6 | c, i
61-0189 | 2021-09-02 06:15 | EDT | 4.93 |  | 23.25 |  | 5.14 |  | 69.9 |  | 40891 |  | 26.19 |  | 4.93 |  | 0.7 | i | 3 | i | 0.6 | c, i
61-0189 | 2021-09-02 06:30 | EDT | 4.887 |  | 23.25 |  | 5.02 |  | 68.5 |  | 41156 |  | 26.37 |  | 4.887 |  | 0.9 | i | 3.5 | i | 0.8 | c, i
61-0189 | 2021-09-02 06:45 | EDT | 4.827 |  | 23.26 |  | 4.78 |  | 65.2 |  | 41410 |  | 26.55 |  | 4.827 |  | 0.7 | i | 2.9 | i | 0.6 | c, i
61-0189 | 2021-09-02 07:00 | EDT | 4.766 |  | 23.24 |  | 4.8 |  | 65.4 |  | 41297 |  | 26.47 |  | 4.766 |  | 0.8 | i | 3.2 | i | 0.7 | c, i
61-0189 | 2021-09-02 07:15 | EDT | 4.707 |  | 23.21 |  | 4.89 |  | 66.6 |  | 41162 |  | 26.38 |  | 4.707 |  | 0.7 | i | 2.8 | i | 0.6 | c, i
61-0189 | 2021-09-02 07:30 | EDT | 4.644 |  | 23.14 |  | 5.04 |  | 68.5 |  | 41046 |  | 26.3 |  | 4.644 |  | 0.6 | i | 2.3 | i | 0.4 | c, i
61-0189 | 2021-09-02 07:45 | EDT | 4.56 |  | 23.06 |  | 5.17 |  | 70.1 |  | 40608 |  | 25.99 |  | 4.56 |  | 0.8 | i | 3.4 | i | 0.6 | c, i
61-0189 | 2021-09-02 08:00 | EDT | 4.467 |  | 23.16 |  | 4.63 |  | 63.2 |  | 41817 |  | 26.85 |  | 4.467 |  | 0.6 | i | 2.5 | i | 0.6 | c, i
61-0189 | 2021-09-02 08:15 | EDT | 4.428 |  | 23.17 |  | 4.18 |  | 57.2 |  | 42674 |  | 27.46 |  | 4.428 |  | 0.4 | i | 1.7 | i | 0.3 | c, i
61-0189 | 2021-09-02 08:30 | EDT | 4.414 |  | 23.07 |  | 4.46 |  | 60.9 |  | 42248 |  | 27.16 |  | 4.414 |  | 0.6 | i | 2.6 | i | 0.7 | c, i
61-0189 | 2021-09-02 08:45 | EDT | 4.416 |  | 22.61 |  | 4.09 |  | 56 |  | 44662 |  | 28.9 |  | 4.416 |  | 0.3 | i | 1.1 | i | 0.2 | c, i
61-0189 | 2021-09-02 09:00 | EDT | 4.392 |  | 22.39 |  | 4.26 |  | 58.1 |  | 45115 |  | 29.23 |  | 4.392 |  | 0.3 | i | 1.1 | i | 0.2 | c, i
61-0189 | 2021-09-02 09:15 | EDT | 4.451 |  | 22.46 |  | 4.83 |  | 65.5 |  | 43338 |  | 27.95 |  | 4.451 |  | 0.8 | i | 3.2 | i | 0.8 | c, i
61-0189 | 2021-09-02 09:30 | EDT | 4.497 |  | 22.6 |  | 5.01 |  | 67.9 |  | 42210 |  | 27.14 |  | 4.497 |  | 0.9 | i | 3.5 | i | 0.9 | c, i
61-0189 | 2021-09-02 09:45 | EDT | 4.537 |  | 22.57 |  | 5.08 |  | 68.6 |  | 41780 |  | 26.83 |  | 4.537 |  | 0.8 | i | 3.1 | i | 0.7 | c, i
61-0189 | 2021-09-02 10:00 | EDT | 4.515 |  | 22.77 |  | 5.33 |  | 72 |  | 40785 |  | 26.12 |  | 4.515 |  | 0.8 | i | 3.2 | i | 0.7 | c, i
61-0189 | 2021-09-02 10:15 | EDT | 4.468 |  | 22.3 |  | 4.89 |  | 66.5 |  | 44600 |  | 28.86 |  | 4.468 |  | 0.2 | i | 0.7 | i | <0.1 | c, i
61-0189 | 2021-09-02 10:30 | EDT | 4.369 |  | 22.17 |  | 5.02 |  | 67.8 |  | 43541 |  | 28.1 |  | 4.369 |  | 0.5 | i | 2.2 | i | 0.5 | c, i
61-0189 | 2021-09-02 10:45 | EDT | 4.357 |  | 22.54 |  | 5.33 |  | 71.8 |  | 41377 |  | 26.54 |  | 4.357 |  | 0.7 | i | 3 | i | 0.6 | c, i
61-0189 | 2021-09-02 11:00 | EDT | 4.341 |  | 22.2 |  | 5.02 |  | 67.7 |  | 43058 |  | 27.75 |  | 4.341 |  | 0.6 | i | 2.4 | i | 0.6 | c, i
61-0189 | 2021-09-02 11:15 | EDT | 4.347 |  | 22.55 |  | 5.56 |  | 74.9 |  | 41459 |  | 26.6 |  | 4.347 |  | 1 | i | 4 | i | 1 | c, i
61-0189 | 2021-09-02 11:30 | EDT | 4.362 |  | 22.6 |  | 5.53 |  | 75.2 |  | 43780 |  | 28.26 |  | 4.362 |  | 0.9 | i | 3.7 | i | 1 | c, i
61-0189 | 2021-09-02 11:45 | EDT | 4.451 |  | 22.18 |  | 5.02 |  | 68.3 |  | 45078 |  | 29.2 |  | 4.451 |  | 0.2 | i | 0.8 | i | 0.2 | c, i
61-0189 | 2021-09-02 12:00 | EDT | 4.403 |  | 22.04 |  | 4.57 |  | 62.2 |  | 45705 |  | 29.66 |  | 4.403 |  | 0.1 | i | 0.5 | i | <0.1 | c, i
61-0189 | 2021-09-02 12:15 | EDT | 4.415 |  | 21.97 |  | 4.52 |  | 61.5 |  | 45973 |  | 29.85 |  | 4.415 |  | <0.1 | i | <0.5 | i | <0.1 | c, i
61-0189 | 2021-09-02 12:30 | EDT | 4.458 |  | 22.07 |  | 4.84 |  | 65.4 |  | 44132 |  | 28.52 |  | 4.458 |  | 0.3 | i | 1.3 | i | 0.3 | c, i
61-0189 | 2021-09-02 12:45 | EDT | 4.485 |  | 21.9 |  | 4.48 |  | 60.8 |  | 46069 |  | 29.92 |  | 4.485 |  | <0.1 | i | <0.5 | i | <0.1 | c, i
61-0189 | 2021-09-02 13:00 | EDT | 4.62 |  | 21.86 |  | 4.4 |  | 59.7 |  | 46147 |  | 29.98 |  | 4.62 |  | <0.1 | i | <0.5 | i | ## | c, i
61-0189 | 2021-09-02 13:15 | EDT | 4.613 |  | 21.88 |  | 4.45 |  | 60.3 |  | 45997 |  | 29.87 |  | 4.613 |  | <0.1 | i | <0.5 | i | <0.1 | c, i
61-0189 | 2021-09-02 13:30 | EDT | 4.72 |  | 21.92 |  | 4.53 |  | 61.5 |  | 45633 |  | 29.61 |  | 4.72 |  | <0.1 | i | <0.5 | i | ## | c, i
61-0189 | 2021-09-02 13:45 | EDT | 4.795 |  | 21.94 |  | 4.59 |  | 62.1 |  | 45375 |  | 29.42 |  | 4.795 |  | <0.1 | i | <0.5 | i | <0.1 | c, i
61-0189 | 2021-09-02 14:00 | EDT | 4.857 |  | 22.11 |  | 4.88 |  | 66.1 |  | 44246 |  | 28.6 |  | 4.857 |  | <0.1 | i | <0.5 | i | <0.1 | c, i
61-0189 | 2021-09-02 14:15 | EDT | 4.911 |  | 22.05 |  | 4.81 |  | 65.1 |  | 44678 |  | 28.91 |  | 4.911 |  | <0.1 | i | <0.5 | i | <0.1 | c, i
61-0189 | 2021-09-02 14:30 | EDT | 4.973 |  | 22.11 |  | 4.9 |  | 66.3 |  | 44246 |  | 28.6 |  | 4.973 |  | <0.1 | i | <0.5 | i | <0.1 | c, i
61-0189 | 2021-09-02 14:45 | EDT | 5.03 |  | 22.13 |  | 4.92 |  | 66.5 |  | 44097 |  | 28.5 |  | 5.03 |  | 0.1 | i | 0.6 | i | <0.1 | c, i
61-0189 | 2021-09-02 15:00 | EDT | 5.084 |  | 22.13 |  | 4.88 |  | 66 |  | 44011 |  | 28.43 |  | 5.084 |  | 0.1 | i | 0.5 | i | <0.1 | c, i
61-0189 | 2021-09-02 15:15 | EDT | 5.108 |  | 22.22 |  | 5.01 |  | 67.8 |  | 43539 |  | 28.09 |  | 5.108 |  | 0.2 | i | 0.7 | i | <0.1 | c, i
61-0189 | 2021-09-02 15:30 | EDT | 5.136 |  | 22.18 |  | 4.96 |  | 67 |  | 43688 |  | 28.2 |  | 5.136 |  | 0.2 | i | 0.9 | i | <0.1 | c, i
61-0189 | 2021-09-02 15:45 | EDT | 5.158 |  | 22.06 |  | 4.77 |  | 64.6 |  | 44756 |  | 28.97 |  | 5.158 |  | 0.1 | i | <0.5 | i | <0.1 | c, i
61-0189 | 2021-09-02 16:00 | EDT | 5.191 |  | 22.11 |  | 4.73 |  | 64 |  | 44458 |  | 28.76 |  | 5.191 |  | 0.1 | i | <0.5 | i | <0.1 | c, i
61-0189 | 2021-09-02 16:15 | EDT | 5.268 |  | 22.15 |  | 4.75 |  | 64.4 |  | 44200 |  | 28.57 |  | 5.268 |  | <0.1 | i | <0.5 | i | <0.1 | c, i
61-0189 | 2021-09-02 16:30 | EDT | 5.276 |  | 22.18 |  | 4.86 |  | 65.7 |  | 43887 |  | 28.34 |  | 5.276 |  | 0.2 | i | 0.8 | i | <0.1 | c, i
61-0189 | 2021-09-02 16:45 | EDT | 5.359 |  | 22.2 |  | 4.9 |  | 66.3 |  | 43738 |  | 28.24 |  | 5.359 |  | 0.2 | i | 0.7 | i | <0.1 | c, i
61-0189 | 2021-09-02 17:00 | EDT | 5.3 |  | 22.21 |  | 4.94 |  | 66.8 |  | 43593 |  | 28.13 |  | 5.3 |  | 0.2 | i | 0.7 | i | <0.1 | c, i
61-0189 | 2021-09-02 17:15 | EDT | 5.301 |  | 22.22 |  | 4.97 |  | 67.2 |  | 43514 |  | 28.08 |  | 5.301 |  | 0.3 | i | 1.3 | i | 0.1 | c, i
61-0189 | 2021-09-02 17:30 | EDT | 5.309 |  | 22.22 |  | 5.01 |  | 67.6 |  | 43451 |  | 28.03 |  | 5.309 |  | 0.3 | i | 1.4 | i | 0.1 | c, i
61-0189 | 2021-09-02 17:45 | EDT | 5.308 |  | 22.22 |  | 5.01 |  | 67.8 |  | 43402 |  | 27.99 |  | 5.308 |  | 0.4 | i | 1.5 | i | 0.2 | c, i
61-0189 | 2021-09-02 18:00 | EDT | 5.307 |  | 22.23 |  | 5.05 |  | 68.2 |  | 43299 |  | 27.92 |  | 5.307 |  | 0.4 | i | 1.8 | i | 0.3 | c, i
61-0189 | 2021-09-02 18:15 | EDT | 5.297 |  | 22.26 |  | 5.25 |  | 70.9 |  | 42980 |  | 27.69 |  | 5.297 |  | 0.5 | i | 2.2 | i | 0.4 | c, i
61-0189 | 2021-09-02 18:30 | EDT | 5.294 |  | 22.31 |  | 5.33 |  | 71.9 |  | 42667 |  | 27.47 |  | 5.294 |  | 0.5 | i | 1.9 | i | 0.3 | c, i
61-0189 | 2021-09-02 18:45 | EDT | 5.265 |  | 22.37 |  | 5.19 |  | 70 |  | 42574 |  | 27.4 |  | 5.265 |  | 0.5 | i | 1.9 | i | 0.3 | c, i
61-0189 | 2021-09-02 19:00 | EDT | 5.23 |  | 22.35 |  | 5.13 |  | 69.3 |  | 42767 |  | 27.54 |  | 5.23 |  | 0.5 | i | 2.1 | i | 0.3 | c, i
61-0189 | 2021-09-02 19:15 | EDT | 5.185 |  | 22.55 |  | 4.46 |  | 60.6 |  | 43303 |  | 27.92 |  | 5.185 |  | 0.3 | i | 1.2 | i | 0.2 | c, i
61-0189 | 2021-09-02 19:30 | EDT | 5.135 |  | 22.79 |  | 4.14 |  | 56.4 |  | 42997 |  | 27.7 |  | 5.135 |  | 0.2 | i | 0.7 | i | <0.1 | c, i
61-0189 | 2021-09-02 19:45 | EDT | 5.092 |  | 22.54 |  | 4.51 |  | 61.1 |  | 42959 |  | 27.67 |  | 5.092 |  | 0.2 | i | 0.8 | i | <0.1 | c, i
61-0189 | 2021-09-02 20:00 | EDT | 5.039 |  | 22.57 |  | 4.81 |  | 65.1 |  | 42389 |  | 27.26 |  | 5.039 |  | 0.4 | i | 1.8 | i | 0.3 | c, i
61-0189 | 2021-09-02 20:15 | EDT | 4.981 |  | 22.4 |  | 4.68 |  | 63.5 |  | 43356 |  | 27.96 |  | 4.981 |  | 0.3 | i | 1.1 | i | 0.2 | c, i
61-0189 | 2021-09-02 20:30 | EDT | 4.919 |  | 22.32 |  | 4.66 |  | 62.9 |  | 42918 |  | 27.65 |  | 4.919 |  | 0.2 | i | 0.9 | i | 0.1 | c, i
61-0189 | 2021-09-02 20:45 | EDT | 4.855 |  | 22.24 |  | 4.44 |  | 60.1 |  | 43671 |  | 28.19 |  | 4.855 |  | 0.5 | i | 2.1 | i | 0.6 | c, i
61-0189 | 2021-09-02 21:00 | EDT | 4.792 |  | 22.16 |  | 4.71 |  | 63.6 |  | 43350 |  | 27.96 |  | 4.792 |  | 0.3 | i | 1.4 | i | 0.3 | c, i
61-0189 | 2021-09-02 21:15 | EDT | 4.737 |  | 22.3 |  | 4.32 |  | 58.6 |  | 43886 |  | 28.34 |  | 4.737 |  | 0.8 | i | 3.3 | i | 1 | c, i
61-0189 | 2021-09-02 21:30 | EDT | 4.676 |  | 22.16 |  | 4.74 |  | 63.9 |  | 43521 |  | 28.08 |  | 4.676 |  | 0.4 | i | 1.6 | i | 0.4 | c, i
61-0189 | 2021-09-02 21:45 | EDT | 4.646 |  | 22.16 |  | 4.85 |  | 65.4 |  | 43346 |  | 27.96 |  | 4.646 |  | 0.3 | i | 1.4 | i | 0.3 | c, i
61-0189 | 2021-09-02 22:00 | EDT | 4.572 |  | 22.19 |  | 4.98 |  | 67.2 |  | 43048 |  | 27.74 |  | 4.572 |  | 0.3 | i | 1.2 | i | 0.3 | c, i
61-0189 | 2021-09-02 22:15 | EDT | 4.513 |  | 22.18 |  | 5.09 |  | 68.7 |  | 43065 |  | 27.75 |  | 4.513 |  | 0.4 | i | 1.6 | i | 0.4 | c, i
61-0189 | 2021-09-02 22:30 | EDT | 4.464 |  | 22.18 |  | 5.07 |  | 68.4 |  | 43102 |  | 27.78 |  | 4.464 |  | 0.5 | i | 2 | i | 0.5 | c, i
61-0189 | 2021-09-02 22:45 | EDT | 4.435 |  | 22.19 |  | 5.08 |  | 68.5 |  | 43087 |  | 27.77 |  | 4.435 |  | 0.5 | i | 2.2 | i | 0.5 | c, i
61-0189 | 2021-09-02 23:00 | EDT | 4.431 |  | 22.19 |  | 5.01 |  | 67.6 |  | 43094 |  | 27.77 |  | 4.431 |  | 0.6 | i | 2.6 | i | 0.7 | c, i
61-0189 | 2021-09-02 23:15 | EDT | 4.417 |  | 22.19 |  | 4.98 |  | 67.1 |  | 43224 |  | 27.87 |  | 4.417 |  | 1.1 | i | 4.4 | i | 1.6 | c, i
61-0189 | 2021-09-02 23:30 | EDT | 4.453 |  | 22.34 |  | 4.36 |  | 59.2 |  | 43966 |  | 28.4 |  | 4.453 |  | 1.3 | i | 5.4 | i | 2.3 | c, i
61-0189 | 2021-09-02 23:45 | EDT | 4.426 |  | 22.37 |  | 4.08 |  | 55.4 |  | 43999 |  | 28.42 |  | 4.426 |  | 1.1 | i | 4.7 | i | 2.5 | c, i
61-0189 | 2021-09-03 | EDT | 4.426 |  | 22.21 |  | 4.72 |  | 63.7 |  | 43536 |  | 28.09 |  | 4.426 |  | 1.5 | i | 6.1 | i | 2.2 | c, i
61-0189 | 2021-09-03 00:15 | EDT | 4.457 |  | 22.29 |  | 4.41 |  | 59.8 |  | 43845 |  | 28.31 |  | 4.457 |  | 1.4 | i | 5.7 | i | 2.2 | c, i
61-0189 | 2021-09-03 00:30 | EDT | 4.494 |  | 22.36 |  | 4.16 |  | 56.4 |  | 43852 |  | 28.32 |  | 4.494 |  | 1.2 | i | 4.7 | i | 1.6 | c, i
61-0189 | 2021-09-03 00:45 | EDT | 4.516 |  | 22.27 |  | 4.51 |  | 61.1 |  | 43674 |  | 28.19 |  | 4.516 |  | 1.3 | i | 5.1 | i | 1.8 | c, i
61-0189 | 2021-09-03 01:00 | EDT | 4.545 |  | 22.26 |  | 4.5 |  | 60.8 |  | 43575 |  | 28.12 |  | 4.545 |  | 1 | i | 4.2 | i | 1.5 | c, i
61-0189 | 2021-09-03 01:15 | EDT | 4.547 |  | 22.45 |  | 3.93 |  | 53.4 |  | 43924 |  | 28.37 |  | 4.547 |  | 0.5 | i | 2.1 | i | 0.5 | c, i
61-0189 | 2021-09-03 01:30 | EDT | 4.567 |  | 22.2 |  | 4.79 |  | 64.7 |  | 43368 |  | 27.97 |  | 4.567 |  | 0.9 | i | 3.7 | i | 1.2 | c, i
61-0189 | 2021-09-03 01:45 | EDT | 4.585 |  | 22.19 |  | 4.83 |  | 65.1 |  | 43308 |  | 27.93 |  | 4.585 |  | 0.8 | i | 3.1 | i | 1 | c, i
61-0189 | 2021-09-03 02:00 | EDT | 4.617 |  | 22.22 |  | 4.78 |  | 64.5 |  | 43390 |  | 27.99 |  | 4.617 |  | 0.6 | i | 2.4 | i | 0.6 | c, i
61-0189 | 2021-09-03 02:15 | EDT | 4.651 |  | 22.21 |  | 4.84 |  | 65.4 |  | 43279 |  | 27.91 |  | 4.651 |  | 0.4 | i | 1.8 | i | 0.6 | c, i
61-0189 | 2021-09-03 02:30 | EDT | 4.684 |  | 22.21 |  | 4.84 |  | 65.3 |  | 43254 |  | 27.89 |  | 4.684 |  | 0.5 | i | 1.9 | i | 0.6 | c, i
61-0189 | 2021-09-03 02:45 | EDT | 4.721 |  | 22.31 |  | 4.22 |  | 57.1 |  | 43496 |  | 28.06 |  | 4.721 |  | 0.4 | i | 1.5 | i | 0.4 | c, i
61-0189 | 2021-09-03 03:00 | EDT | 4.766 |  | 22.31 |  | 4.48 |  | 60.7 |  | 43546 |  | 28.1 |  | 4.766 |  | 0.5 | i | 2.2 | i | 0.7 | c, i
61-0189 | 2021-09-03 03:15 | EDT | 4.818 |  | 22.33 |  | 4.45 |  | 60.3 |  | 43436 |  | 28.02 |  | 4.818 |  | 0.6 | i | 2.4 | i | 0.7 | c, i
61-0189 | 2021-09-03 03:30 | EDT | 4.866 |  | 22.29 |  | 4.68 |  | 63.2 |  | 43172 |  | 27.83 |  | 4.866 |  | 0.5 | i | 2 | i | 0.5 | c, i
61-0189 | 2021-09-03 03:45 | EDT | 4.93 |  | 22.26 |  | 4.87 |  | 65.7 |  | 42922 |  | 27.65 |  | 4.93 |  | 0.7 | i | 3 | i | 0.9 | c, i
61-0189 | 2021-09-03 04:00 | EDT | 4.988 |  | 22.26 |  | 4.9 |  | 66.1 |  | 43038 |  | 27.73 |  | 4.988 |  | 0.7 | i | 2.9 | i | 0.8 | c, i
61-0189 | 2021-09-03 04:15 | EDT | 5.051 |  | 22.33 |  | 4.54 |  | 61.5 |  | 43342 |  | 27.95 |  | 5.051 |  | 0.5 | i | 2.1 | i | 0.6 | c, i
61-0189 | 2021-09-03 04:30 | EDT | 5.114 |  | 22.34 |  | 4.46 |  | 60.4 |  | 43369 |  | 27.97 |  | 5.114 |  | 0.6 | i | 2.3 | i | 0.7 | c, i
61-0189 | 2021-09-03 04:45 | EDT | 5.17 |  | 22.32 |  | 4.63 |  | 62.6 |  | 43173 |  | 27.83 |  | 5.17 |  | 0.6 | i | 2.3 | i | 0.7 | c, i
61-0189 | 2021-09-03 05:00 | EDT | 5.214 |  | 22.31 |  | 4.84 |  | 65.3 |  | 43007 |  | 27.71 |  | 5.214 |  | 0.6 | i | 2.3 | i | 0.6 | c, i
61-0189 | 2021-09-03 05:15 | EDT | 5.258 |  | 22.31 |  | 4.87 |  | 65.7 |  | 42920 |  | 27.65 |  | 5.258 |  | 0.7 | i | 2.8 | i | 0.7 | c, i
61-0189 | 2021-09-03 05:30 | EDT | 5.285 |  | 22.32 |  | 4.88 |  | 65.9 |  | 42851 |  | 27.6 |  | 5.285 |  | 0.5 | i | 2.1 | i | 0.5 | c, i
61-0189 | 2021-09-03 05:45 | EDT | 5.291 |  | 22.32 |  | 4.88 |  | 65.8 |  | 42827 |  | 27.58 |  | 5.291 |  | 0.5 | i | 2 | i | 0.5 | c, i
61-0189 | 2021-09-03 06:00 | EDT | 5.298 |  | 22.32 |  | 4.92 |  | 66.4 |  | 42749 |  | 27.52 |  | 5.298 |  | 0.4 | i | 1.7 | i | 0.3 | c, i
61-0189 | 2021-09-03 06:15 | EDT | 5.285 |  | 22.43 |  | 3.38 |  | 45.9 |  | 44030 |  | 28.44 |  | 5.285 |  | <0.1 | i | <0.5 | i | <0.1 | c, i
61-0189 | 2021-09-03 06:30 | EDT | 5.269 |  | 22.44 |  | 3.12 |  | 42.5 |  | 44113 |  | 28.5 |  | 5.269 |  | <0.1 | i | <0.5 | i | <0.1 | c, i
61-0189 | 2021-09-03 06:45 | EDT | 5.237 |  | 22.44 |  | 3.31 |  | 45 |  | 44094 |  | 28.49 |  | 5.237 |  | <0.1 | i | <0.5 | i | <0.1 | c, i
61-0189 | 2021-09-03 07:00 | EDT | 5.178 |  | 22.43 |  | 3.39 |  | 46.1 |  | 44080 |  | 28.48 |  | 5.178 |  | <0.1 | i | <0.5 | i | <0.1 | c, i
61-0189 | 2021-09-03 07:15 | EDT | 5.111 |  | 22.4 |  | 3.54 |  | 48.1 |  | 44023 |  | 28.44 |  | 5.111 |  | 0.1 | i | 0.5 | i | <0.1 | c, i
61-0189 | 2021-09-03 07:30 | EDT | 5.045 |  | 22.38 |  | 3.64 |  | 49.5 |  | 43974 |  | 28.4 |  | 5.045 |  | 0.1 | i | 0.5 | i | <0.1 | c, i
61-0189 | 2021-09-03 07:45 | EDT | 5.009 |  | 22.36 |  | 3.76 |  | 51 |  | 43933 |  | 28.37 |  | 5.009 |  | <0.1 | i | <0.5 | i | <0.1 | c, i
61-0189 | 2021-09-03 08:00 | EDT | 4.892 |  | 22.33 |  | 3.93 |  | 53.3 |  | 43833 |  | 28.3 |  | 4.892 |  | 0.1 | i | 0.6 | i | <0.1 | c, i
61-0189 | 2021-09-03 08:15 | EDT | 4.829 |  | 22.33 |  | 3.96 |  | 53.6 |  | 43819 |  | 28.29 |  | 4.829 |  | 0.1 | i | 0.5 | i | <0.1 | c, i
61-0189 | 2021-09-03 08:30 | EDT | 4.767 |  | 22.33 |  | 3.93 |  | 53.3 |  | 43806 |  | 28.28 |  | 4.767 |  | <0.1 | i | <0.5 | i | <0.1 | c, i
61-0189 | 2021-09-03 08:45 | EDT | 4.704 |  | 22.32 |  | 3.91 |  | 53 |  | 43828 |  | 28.3 |  | 4.704 |  | <0.1 | i | <0.5 | i | <0.1 | c, i
61-0189 | 2021-09-03 09:00 | EDT | 4.637 |  | 22.32 |  | 3.96 |  | 53.6 |  | 43806 |  | 28.28 |  | 4.637 |  | <0.1 | i | <0.5 | i | <0.1 | c, i
61-0189 | 2021-09-03 09:15 | EDT | 4.571 |  | 22.32 |  | 3.93 |  | 53.2 |  | 43774 |  | 28.26 |  | 4.571 |  | <0.1 | i | <0.5 | i | <0.1 | c, i
61-0189 | 2021-09-03 09:30 | EDT | 4.514 |  | 22.32 |  | 3.92 |  | 53.1 |  | 43763 |  | 28.25 |  | 4.514 |  | <0.1 | i | <0.5 | i | <0.1 | c, i
61-0189 | 2021-09-03 09:45 | EDT | 4.471 |  | 22.32 |  | 3.97 |  | 53.8 |  | 43710 |  | 28.21 |  | 4.471 |  | <0.1 | i | <0.5 | i | <0.1 | c, i
61-0189 | 2021-09-03 10:00 | EDT | 4.414 |  | 22.32 |  | 3.87 |  | 52.4 |  | 43754 |  | 28.25 |  | 4.414 |  | <0.1 | i | <0.5 | i | <0.1 | c, i
61-0189 | 2021-09-03 10:15 | EDT | 4.373 |  | 22.3 |  | 4.25 |  | 57.5 |  | 43574 |  | 28.12 |  | 4.373 |  | <0.1 | i | <0.5 | i | <0.1 | c, i
61-0189 | 2021-09-03 10:30 | EDT | 4.353 |  | 22.31 |  | 4.09 |  | 55.4 |  | 43668 |  | 28.18 |  | 4.353 |  | <0.1 | i | <0.5 | i | <0.1 | c, i
61-0189 | 2021-09-03 10:45 | EDT | 4.318 |  | 22.35 |  | 3.73 |  | 50.6 |  | 43815 |  | 28.29 |  | 4.318 |  | <0.1 | i | <0.5 | i | <0.1 | c, i
61-0189 | 2021-09-03 11:00 | EDT | 4.295 |  | 22.34 |  | 3.89 |  | 52.8 |  | 43780 |  | 28.26 |  | 4.295 |  | <0.1 | i | <0.5 | i | <0.1 | c, i
61-0189 | 2021-09-03 11:15 | EDT | 4.306 |  | 22.35 |  | 3.76 |  | 51 |  | 43795 |  | 28.28 |  | 4.306 |  | <0.1 | i | <0.5 | i | <0.1 | c, i
61-0189 | 2021-09-03 11:30 | EDT | 4.283 |  | 22.34 |  | 3.66 |  | 49.7 |  | 43814 |  | 28.29 |  | 4.283 |  | <0.1 | i | <0.5 | i | <0.1 | c, i
61-0189 | 2021-09-03 11:45 | EDT | 4.281 |  | 22.33 |  | 4.04 |  | 54.7 |  | 43717 |  | 28.22 |  | 4.281 |  | <0.1 | i | <0.5 | i | ## | c, i
61-0189 | 2021-09-03 12:00 | EDT | 4.297 |  | 22.34 |  | 3.74 |  | 50.7 |  | 43690 |  | 28.2 |  | 4.297 |  | <0.1 | i | <0.5 | i | <0.1 | c, i
61-0189 | 2021-09-03 12:15 | EDT | 4.317 |  | 22.35 |  | 3.26 |  | 44.3 |  | 43912 |  | 28.36 |  | 4.317 |  | <0.1 | i | <0.5 | i | <0.1 | c, i
61-0189 | 2021-09-03 12:30 | EDT | 4.346 |  | 22.36 |  | 3.65 |  | 49.5 |  | 43677 |  | 28.19 |  | 4.346 |  | <0.1 | i | <0.5 | i | <0.1 | c, i
61-0189 | 2021-09-03 12:45 | EDT | 4.392 |  | 22.35 |  | 3.91 |  | 53 |  | 43577 |  | 28.12 |  | 4.392 |  | <0.1 | i | <0.5 | i | <0.1 | c, i
61-0189 | 2021-09-03 13:00 | EDT | 4.434 |  | 22.35 |  | 4.08 |  | 55.2 |  | 43519 |  | 28.08 |  | 4.434 |  | <0.1 | i | <0.5 | i | <0.1 | c, i
61-0189 | 2021-09-03 13:15 | EDT | 4.483 |  | 22.35 |  | 3.92 |  | 53 |  | 43542 |  | 28.09 |  | 4.483 |  | <0.1 | i | <0.5 | i | <0.1 | c, i
61-0189 | 2021-09-03 13:30 | EDT | 4.528 |  | 22.34 |  | 4.05 |  | 54.8 |  | 43423 |  | 28.01 |  | 4.528 |  | <0.1 | i | <0.5 | i | ## | c, i
61-0189 | 2021-09-03 13:45 | EDT | 4.571 |  | 22.33 |  | 4.38 |  | 59.3 |  | 43292 |  | 27.91 |  | 4.571 |  | <0.1 | i | <0.5 | i | <0.1 | c, i
61-0189 | 2021-09-03 14:00 | EDT | 4.614 |  | 22.34 |  | 3.87 |  | 52.5 |  | 43622 |  | 28.15 |  | 4.614 |  | <0.1 | i | <0.5 | i | <0.1 | c, i
61-0189 | 2021-09-03 14:15 | EDT | 4.666 |  | 22.34 |  | 4.24 |  | 57.4 |  | 43475 |  | 28.05 |  | 4.666 |  | <0.1 | i | <0.5 | i | <0.1 | c, i
61-0189 | 2021-09-03 14:30 | EDT | 4.686 |  | 22.33 |  | 4.53 |  | 61.4 |  | 43455 |  | 28.03 |  | 4.686 |  | <0.1 | i | <0.5 | i | <0.1 | c, i
61-0189 | 2021-09-03 14:45 | EDT | 4.723 |  | 22.34 |  | 4.27 |  | 57.8 |  | 43488 |  | 28.05 |  | 4.723 |  | <0.1 | i | <0.5 | i | <0.1 | c, i
61-0189 | 2021-09-03 15:00 | EDT | 4.77 |  | 22.36 |  | 3.91 |  | 53 |  | 43592 |  | 28.13 |  | 4.77 |  | <0.1 | i | <0.5 | i | <0.1 | c, i
61-0189 | 2021-09-03 15:15 | EDT | 4.813 |  | 22.34 |  | 4.19 |  | 56.7 |  | 43542 |  | 28.09 |  | 4.813 |  | <0.1 | i | <0.5 | i | <0.1 | c, i
61-0189 | 2021-09-03 15:30 | EDT | 4.858 |  | 22.3 |  | 3.83 |  | 51.9 |  | 43703 |  | 28.21 |  | 4.858 |  | <0.1 | i | <0.5 | i | <0.1 | c, i
61-0189 | 2021-09-03 15:45 | EDT | 4.903 |  | 22.31 |  | 3.56 |  | 48.3 |  | 43855 |  | 28.32 |  | 4.903 |  | <0.1 | i | <0.5 | i | <0.1 | c, i
61-0189 | 2021-09-03 16:00 | EDT | 4.958 |  | 22.3 |  | 3.86 |  | 52.3 |  | 43598 |  | 28.13 |  | 4.958 |  | <0.1 | i | <0.5 | i | <0.1 | c, i
61-0189 | 2021-09-03 16:15 | EDT | 5.043 |  | 22.32 |  | 3.8 |  | 51.4 |  | 43658 |  | 28.18 |  | 5.043 |  | <0.1 | i | <0.5 | i | <0.1 | c, i
61-0189 | 2021-09-03 16:30 | EDT | 5.05 |  | 22.35 |  | 3.18 |  | 43.1 |  | 43814 |  | 28.29 |  | 5.05 |  | <0.1 | i | <0.5 | i | <0.1 | c, i
61-0189 | 2021-09-03 16:45 | EDT | 5.104 |  | 22.34 |  | 3.7 |  | 50.2 |  | 43747 |  | 28.24 |  | 5.104 |  | <0.1 | i | <0.5 | i | ## | c, i
61-0189 | 2021-09-03 17:00 | EDT | 5.171 |  | 22.3 |  | 4.12 |  | 55.8 |  | 43448 |  | 28.03 |  | 5.171 |  | <0.1 | i | <0.5 | i | <0.1 | c, i
61-0189 | 2021-09-03 17:15 | EDT | 5.206 |  | 22.29 |  | 4.3 |  | 58.1 |  | 43302 |  | 27.92 |  | 5.206 |  | <0.1 | i | <0.5 | i | <0.1 | c, i
61-0189 | 2021-09-03 17:30 | EDT | 5.212 |  | 22.31 |  | 4.7 |  | 63.4 |  | 42874 |  | 27.61 |  | 5.212 |  | 0.2 | i | 0.7 | i | <0.1 | c, i
61-0189 | 2021-09-03 17:45 | EDT | 5.274 |  | 22.31 |  | 4.6 |  | 62.2 |  | 42948 |  | 27.67 |  | 5.274 |  | 0.2 | i | 0.7 | i | <0.1 | c, i
61-0189 | 2021-09-03 18:00 | EDT | 5.252 |  | 22.3 |  | 4.32 |  | 58.5 |  | 43353 |  | 27.96 |  | 5.252 |  | 0.1 | i | 0.5 | i | <0.1 | c, i
61-0189 | 2021-09-03 18:15 | EDT | 5.254 |  | 22.37 |  | 2.88 |  | 39.1 |  | 44093 |  | 28.49 |  | 5.254 |  | <0.1 | i | <0.5 | i | ## | c, i
61-0189 | 2021-09-03 18:30 | EDT | 5.251 |  | 22.35 |  | 3.06 |  | 41.5 |  | 44074 |  | 28.48 |  | 5.251 |  | <0.1 | i | <0.5 | i | <0.1 | c, i
61-0189 | 2021-09-03 18:45 | EDT | 5.246 |  | 22.34 |  | 3.23 |  | 43.9 |  | 44057 |  | 28.46 |  | 5.246 |  | <0.1 | i | <0.5 | i | <0.1 | c, i
61-0189 | 2021-09-03 19:00 | EDT | 5.228 |  | 22.32 |  | 3.36 |  | 45.5 |  | 44022 |  | 28.44 |  | 5.228 |  | <0.1 | i | <0.5 | i | <0.1 | c, i
61-0189 | 2021-09-03 19:15 | EDT | 5.203 |  | 22.3 |  | 3.62 |  | 49.1 |  | 43918 |  | 28.36 |  | 5.203 |  | <0.1 | i | <0.5 | i | <0.1 | c, i
61-0189 | 2021-09-03 19:30 | EDT | 5.175 |  | 22.29 |  | 3.69 |  | 50 |  | 43860 |  | 28.32 |  | 5.175 |  | 0.1 | i | 0.5 | i | <0.1 | c, i
61-0189 | 2021-09-03 19:45 | EDT | 5.138 |  | 22.28 |  | 3.77 |  | 51.1 |  | 43823 |  | 28.3 |  | 5.138 |  | 0.1 | i | 0.6 | i | <0.1 | c, i
61-0189 | 2021-09-03 20:00 | EDT | 5.092 |  | 22.28 |  | 3.82 |  | 51.8 |  | 43796 |  | 28.28 |  | 5.092 |  | 0.1 | i | 0.6 | i | <0.1 | c, i
61-0189 | 2021-09-03 20:15 | EDT | 5.047 |  | 22.28 |  | 3.79 |  | 51.4 |  | 43792 |  | 28.27 |  | 5.047 |  | 0.1 | i | 0.6 | i | <0.1 | c, i
61-0189 | 2021-09-03 20:30 | EDT | 4.99 |  | 22.27 |  | 3.92 |  | 53.1 |  | 43760 |  | 28.25 |  | 4.99 |  | 0.2 | i | 0.8 | i | <0.1 | c, i
61-0189 | 2021-09-03 20:45 | EDT | 4.929 |  | 22.27 |  | 3.96 |  | 53.7 |  | 43696 |  | 28.21 |  | 4.929 |  | 0.2 | i | 0.9 | i | <0.1 | c, i
61-0189 | 2021-09-03 21:00 | EDT | 4.863 |  | 22.27 |  | 4.14 |  | 56 |  | 43553 |  | 28.1 |  | 4.863 |  | 0.3 | i | 1.3 | i | 0.1 | c, i
61-0189 | 2021-09-03 21:15 | EDT | 4.791 |  | 22.27 |  | 4.31 |  | 58.3 |  | 43516 |  | 28.08 |  | 4.791 |  | 0.3 | i | 1.1 | i | 0.1 | c, i
61-0189 | 2021-09-03 21:30 | EDT | 4.713 |  | 22.27 |  | 4.34 |  | 58.7 |  | 43456 |  | 28.03 |  | 4.713 |  | 0.3 | i | 1.2 | i | 0.2 | c, i
61-0189 | 2021-09-03 21:45 | EDT | 4.637 |  | 22.28 |  | 4.31 |  | 58.2 |  | 43443 |  | 28.02 |  | 4.637 |  | 0.4 | i | 1.6 | i | 0.2 | c, i
61-0189 | 2021-09-03 22:00 | EDT | 4.565 |  | 22.29 |  | 4.36 |  | 59 |  | 43327 |  | 27.94 |  | 4.565 |  | 0.4 | i | 1.7 | i | 0.3 | c, i
61-0189 | 2021-09-03 22:15 | EDT | 4.5 |  | 22.3 |  | 4.26 |  | 57.6 |  | 43307 |  | 27.93 |  | 4.5 |  | 0.4 | i | 1.7 | i | 0.4 | c, i
61-0189 | 2021-09-03 22:30 | EDT | 4.438 |  | 22.31 |  | 4.33 |  | 58.6 |  | 43232 |  | 27.87 |  | 4.438 |  | 0.5 | i | 2.1 | i | 0.5 | c, i
61-0189 | 2021-09-03 22:45 | EDT | 4.384 |  | 22.3 |  | 4.18 |  | 56.5 |  | 43358 |  | 27.96 |  | 4.384 |  | 0.6 | i | 2.6 | i | 0.6 | c, i
61-0189 | 2021-09-03 23:00 | EDT | 4.359 |  | 22.33 |  | 4.57 |  | 61.8 |  | 43010 |  | 27.71 |  | 4.359 |  | 0.6 | i | 2.3 | i | 0.6 | c, i
61-0189 | 2021-09-03 23:15 | EDT | 4.312 |  | 22.34 |  | 4.6 |  | 62.1 |  | 42912 |  | 27.64 |  | 4.312 |  | 0.4 | i | 1.6 | i | 0.3 | c, i
61-0189 | 2021-09-03 23:30 | EDT | 4.288 |  | 22.33 |  | 4.55 |  | 61.5 |  | 42996 |  | 27.7 |  | 4.288 |  | 0.6 | i | 2.5 | i | 0.6 | c, i
61-0189 | 2021-09-03 23:45 | EDT | 4.273 |  | 22.34 |  | 4.63 |  | 62.5 |  | 42908 |  | 27.64 |  | 4.273 |  | 0.4 | i | 1.8 | i | 0.3 | c, i
61-0189 | 2021-09-04 | EDT | 4.266 |  | 22.34 |  | 4.71 |  | 63.6 |  | 42850 |  | 27.6 |  | 4.266 |  | 0.5 | i | 2.1 | i | 0.4 | c, i
61-0189 | 2021-09-04 00:15 | EDT | 4.285 |  | 22.35 |  | 4.78 |  | 64.5 |  | 42788 |  | 27.55 |  | 4.285 |  | 0.8 | i | 3.1 | i | 0.7 | c, i
61-0189 | 2021-09-04 00:30 | EDT | 4.31 |  | 22.35 |  | 4.83 |  | 65.2 |  | 42800 |  | 27.56 |  | 4.31 |  | 0.8 | i | 3.5 | i | 0.8 | c, i
61-0189 | 2021-09-04 00:45 | EDT | 4.332 |  | 22.36 |  | 4.69 |  | 63.4 |  | 42797 |  | 27.56 |  | 4.332 |  | 0.8 | i | 3.1 | i | 0.8 | c, i
61-0189 | 2021-09-04 01:00 | EDT | 4.364 |  | 22.36 |  | 4.99 |  | 67.4 |  | 42636 |  | 27.44 |  | 4.364 |  | 0.4 | i | 1.7 | i | 0.3 | c, i
61-0189 | 2021-09-04 01:15 | EDT | 4.395 |  | 22.36 |  | 5.02 |  | 67.7 |  | 42607 |  | 27.42 |  | 4.395 |  | 0.6 | i | 2.3 | i | 0.5 | c, i
61-0189 | 2021-09-04 01:30 | EDT | 4.418 |  | 22.37 |  | 5.05 |  | 68.2 |  | 42562 |  | 27.39 |  | 4.418 |  | 0.6 | i | 2.5 | i | 0.4 | c, i
61-0189 | 2021-09-04 01:45 | EDT | 4.44 |  | 22.36 |  | 4.72 |  | 63.8 |  | 42845 |  | 27.59 |  | 4.44 |  | 0.6 | i | 2.3 | i | 0.5 | c, i
61-0189 | 2021-09-04 02:00 | EDT | 4.492 |  | 22.37 |  | 4.28 |  | 57.9 |  | 43044 |  | 27.74 |  | 4.492 |  | 0.4 | i | 1.8 | i | 0.3 | c, i
61-0189 | 2021-09-04 02:15 | EDT | 4.509 |  | 22.37 |  | 4.16 |  | 56.3 |  | 43026 |  | 27.72 |  | 4.509 |  | 0.4 | i | 1.6 | i | 0.2 | c, i
61-0189 | 2021-09-04 02:30 | EDT | 4.523 |  | 22.37 |  | 4.12 |  | 55.8 |  | 43039 |  | 27.73 |  | 4.523 |  | 0.4 | i | 1.5 | i | 0.3 | c, i
61-0189 | 2021-09-04 02:45 | EDT | 4.538 |  | 22.37 |  | 4.2 |  | 56.8 |  | 42988 |  | 27.7 |  | 4.538 |  | 0.3 | i | 1.3 | i | 0.2 | c, i
61-0189 | 2021-09-04 03:00 | EDT | 4.563 |  | 22.36 |  | 3.93 |  | 53.1 |  | 43116 |  | 27.79 |  | 4.563 |  | 0.3 | i | 1.2 | i | 0.2 | c, i
61-0189 | 2021-09-04 03:15 | EDT | 4.599 |  | 22.34 |  | 3.91 |  | 52.8 |  | 43196 |  | 27.85 |  | 4.599 |  | 0.2 | i | 0.9 | i | <0.1 | c, i
61-0189 | 2021-09-04 03:30 | EDT | 4.638 |  | 22.32 |  | 4.65 |  | 62.9 |  | 43143 |  | 27.81 |  | 4.638 |  | 0.2 | i | 0.8 | i | <0.1 | c, i
61-0189 | 2021-09-04 03:45 | EDT | 4.676 |  | 22.3 |  | 4.08 |  | 55.2 |  | 43245 |  | 27.88 |  | 4.676 |  | 0.2 | i | 0.7 | i | <0.1 | c, i
61-0189 | 2021-09-04 04:00 | EDT | 4.726 |  | 22.29 |  | 4.08 |  | 55.2 |  | 43272 |  | 27.9 |  | 4.726 |  | 0.2 | i | 0.7 | i | <0.1 | c, i
61-0189 | 2021-09-04 04:15 | EDT | 4.773 |  | 22.27 |  | 3.18 |  | 43.1 |  | 43435 |  | 28.02 |  | 4.773 |  | 0.1 | i | 0.6 | i | <0.1 | c, i
61-0189 | 2021-09-04 04:30 | EDT | 4.839 |  | 22.26 |  | 3.02 |  | 40.9 |  | 43775 |  | 28.26 |  | 4.839 |  | <0.1 | i | <0.5 | i | <0.1 | c, i
61-0189 | 2021-09-04 04:45 | EDT | 4.913 |  | 22.25 |  | 3.19 |  | 43.2 |  | 43743 |  | 28.24 |  | 4.913 |  | <0.1 | i | <0.5 | i | <0.1 | c, i
61-0189 | 2021-09-04 05:00 | EDT | 4.989 |  | 22.25 |  | 3.24 |  | 43.9 |  | 43741 |  | 28.24 |  | 4.989 |  | <0.1 | i | <0.5 | i | <0.1 | c, i
61-0189 | 2021-09-04 05:15 | EDT | 5.067 |  | 22.25 |  | 3.29 |  | 44.6 |  | 43733 |  | 28.23 |  | 5.067 |  | <0.1 | i | <0.5 | i | <0.1 | c, i
61-0189 | 2021-09-04 05:30 | EDT | 5.136 |  | 22.25 |  | 3.31 |  | 44.9 |  | 43736 |  | 28.23 |  | 5.136 |  | <0.1 | i | <0.5 | i | <0.1 | c, i
61-0189 | 2021-09-04 05:45 | EDT | 5.2 |  | 22.25 |  | 3.36 |  | 45.5 |  | 43715 |  | 28.22 |  | 5.2 |  | <0.1 | i | <0.5 | i | <0.1 | c, i
61-0189 | 2021-09-04 06:00 | EDT | 5.247 |  | 22.29 |  | 4.45 |  | 60.1 |  | 43083 |  | 27.76 |  | 5.247 |  | 0.1 | i | <0.5 | i | <0.1 | c, i
61-0189 | 2021-09-04 06:15 | EDT | 5.284 |  | 22.29 |  | 4.46 |  | 60.2 |  | 43180 |  | 27.83 |  | 5.284 |  | <0.1 | i | <0.5 | i | <0.1 | c, i
61-0189 | 2021-09-04 06:30 | EDT | 5.314 |  | 22.31 |  | 4.65 |  | 62.9 |  | 43071 |  | 27.76 |  | 5.314 |  | <0.1 | i | <0.5 | i | <0.1 | c, i
61-0189 | 2021-09-04 06:45 | EDT | 5.332 |  | 22.35 |  | 4.9 |  | 66.2 |  | 42736 |  | 27.52 |  | 5.332 |  | 0.1 | i | 0.6 | i | <0.1 | c, i
61-0189 | 2021-09-04 07:00 | EDT | 5.333 |  | 22.37 |  | 4.4 |  | 59.4 |  | 42834 |  | 27.59 |  | 5.333 |  | 0.1 | i | 0.6 | i | <0.1 | c, i
61-0189 | 2021-09-04 07:15 | EDT | 5.321 |  | 22.38 |  | 4.09 |  | 55.3 |  | 42864 |  | 27.61 |  | 5.321 |  | 0.1 | i | 0.5 | i | <0.1 | c, i
61-0189 | 2021-09-04 07:30 | EDT | 5.3 |  | 22.35 |  | 3.64 |  | 49.2 |  | 43088 |  | 27.77 |  | 5.3 |  | <0.1 | i | <0.5 | i | <0.1 | c, i
61-0189 | 2021-09-04 07:45 | EDT | 5.26 |  | 22.32 |  | 3.36 |  | 45.4 |  | 43271 |  | 27.9 |  | 5.26 |  | <0.1 | i | <0.5 | i | <0.1 | c, i
61-0189 | 2021-09-04 08:00 | EDT | 5.206 |  | 22.41 |  | 3.66 |  | 49.4 |  | 42779 |  | 27.55 |  | 5.206 |  | <0.1 | i | <0.5 | i | <0.1 | c, i
61-0189 | 2021-09-04 08:15 | EDT | 5.151 |  | 22.4 |  | 3.67 |  | 49.6 |  | 42821 |  | 27.58 |  | 5.151 |  | <0.1 | i | <0.5 | i | <0.1 | c, i
61-0189 | 2021-09-04 08:30 | EDT | 5.061 |  | 22.37 |  | 3.68 |  | 49.7 |  | 42940 |  | 27.66 |  | 5.061 |  | <0.1 | i | <0.5 | i | <0.1 | c, i
61-0189 | 2021-09-04 08:45 | EDT | 4.996 |  | 22.39 |  | 3.65 |  | 49.3 |  | 42869 |  | 27.61 |  | 4.996 |  | <0.1 | i | <0.5 | i | <0.1 | c, i
61-0189 | 2021-09-04 09:00 | EDT | 4.945 |  | 22.41 |  | 3.62 |  | 48.9 |  | 42742 |  | 27.52 |  | 4.945 |  | <0.1 | i | <0.5 | i | <0.1 | c, i
61-0189 | 2021-09-04 09:15 | EDT | 4.823 |  | 22.44 |  | 3.87 |  | 52.3 |  | 42562 |  | 27.39 |  | 4.823 |  | 0.1 | i | 0.6 | i | <0.1 | c, i
61-0189 | 2021-09-04 09:30 | EDT | 4.769 |  | 22.43 |  | 3.82 |  | 51.6 |  | 42614 |  | 27.43 |  | 4.769 |  | 0.1 | i | <0.5 | i | <0.1 | c, i
61-0189 | 2021-09-04 09:45 | EDT | 4.707 |  | 22.42 |  | 3.77 |  | 50.9 |  | 42605 |  | 27.42 |  | 4.707 |  | <0.1 | i | <0.5 | i | <0.1 | c, i
61-0189 | 2021-09-04 10:00 | EDT | 4.649 |  | 22.44 |  | 3.93 |  | 53 |  | 42472 |  | 27.33 |  | 4.649 |  | 0.1 | i | 0.5 | i | <0.1 | c, i
61-0189 | 2021-09-04 10:15 | EDT | 4.578 |  | 22.38 |  | 3.58 |  | 48.3 |  | 42888 |  | 27.62 |  | 4.578 |  | <0.1 | i | <0.5 | i | <0.1 | c, i
61-0189 | 2021-09-04 10:30 | EDT | 4.479 |  | 22.38 |  | 3.65 |  | 49.3 |  | 42831 |  | 27.58 |  | 4.479 |  | <0.1 | i | <0.5 | i | <0.1 | c, i
61-0189 | 2021-09-04 10:45 | EDT | 4.428 |  | 22.39 |  | 3.66 |  | 49.5 |  | 42737 |  | 27.52 |  | 4.428 |  | <0.1 | i | <0.5 | i | <0.1 | c, i
61-0189 | 2021-09-04 11:00 | EDT | 4.369 |  | 22.4 |  | 4.32 |  | 58.3 |  | 42474 |  | 27.33 |  | 4.369 |  | 0.2 | i | 0.7 | i | <0.1 | c, i
61-0189 | 2021-09-04 11:15 | EDT | 4.319 |  | 22.4 |  | 4.97 |  | 67 |  | 42191 |  | 27.13 |  | 4.319 |  | 0.2 | i | 0.9 | i | <0.1 | c, i
61-0189 | 2021-09-04 11:30 | EDT | 4.286 |  | 22.39 |  | 4.1 |  | 55.4 |  | 42630 |  | 27.44 |  | 4.286 |  | <0.1 | i | <0.5 | i | <0.1 | c, i
61-0189 | 2021-09-04 11:45 | EDT | 4.28 |  | 22.4 |  | 3.8 |  | 51.3 |  | 42599 |  | 27.42 |  | 4.28 |  | 0.1 | i | <0.5 | i | <0.1 | c, i
61-0189 | 2021-09-04 12:00 | EDT | 4.276 |  | 22.41 |  | 4.24 |  | 57.3 |  | 42420 |  | 27.29 |  | 4.276 |  | <0.1 | i | <0.5 | i | <0.1 | c, i
61-0189 | 2021-09-04 12:15 | EDT | 4.24 |  | 22.41 |  | 4.15 |  | 56 |  | 42372 |  | 27.25 |  | 4.24 |  | 0.1 | i | <0.5 | i | <0.1 | c, i
61-0189 | 2021-09-04 12:30 | EDT | 4.304 |  | 22.37 |  | 3.69 |  | 49.9 |  | 43009 |  | 27.71 |  | 4.304 |  | <0.1 | i | <0.5 | i | <0.1 | c, i
61-0189 | 2021-09-04 12:45 | EDT | 4.272 |  | 22.39 |  | 3.7 |  | 50 |  | 42707 |  | 27.49 |  | 4.272 |  | <0.1 | i | <0.5 | i | <0.1 | c, i
61-0189 | 2021-09-04 13:00 | EDT | 4.293 |  | 22.37 |  | 3.57 |  | 48.2 |  | 42785 |  | 27.55 |  | 4.293 |  | <0.1 | i | <0.5 | i | <0.1 | c, i
61-0189 | 2021-09-04 13:15 | EDT | 4.351 |  | 22.3 |  | 3.12 |  | 42.3 |  | 43492 |  | 28.06 |  | 4.351 |  | <0.1 | i | <0.5 | i | <0.1 | c, i
61-0189 | 2021-09-04 13:30 | EDT | 4.433 |  | 22.28 |  | 2.86 |  | 38.7 |  | 43512 |  | 28.07 |  | 4.433 |  | <0.1 | i | <0.5 | i | <0.1 | c, i
61-0189 | 2021-09-04 13:45 | EDT | 4.502 |  | 22.28 |  | 2.8 |  | 38 |  | 43601 |  | 28.14 |  | 4.502 |  | <0.1 | i | <0.5 | i | ## | c, i
61-0189 | 2021-09-04 14:00 | EDT | 4.47 |  | 22.36 |  | 3.56 |  | 48.1 |  | 43039 |  | 27.73 |  | 4.47 |  | <0.1 | i | <0.5 | i | <0.1 | c, i
61-0189 | 2021-09-04 14:15 | EDT | 4.583 |  | 22.35 |  | 3.56 |  | 48.2 |  | 43078 |  | 27.76 |  | 4.583 |  | <0.1 | i | <0.5 | i | <0.1 | c, i
61-0189 | 2021-09-04 14:30 | EDT | 4.628 |  | 22.37 |  | 3.57 |  | 48.3 |  | 43000 |  | 27.7 |  | 4.628 |  | <0.1 | i | <0.5 | i | <0.1 | c, i
61-0189 | 2021-09-04 14:45 | EDT | 4.594 |  | 22.41 |  | 3.76 |  | 50.8 |  | 42739 |  | 27.52 |  | 4.594 |  | <0.1 | i | <0.5 | i | <0.1 | c, i
61-0189 | 2021-09-04 15:00 | EDT | 4.683 |  | 22.4 |  | 3.87 |  | 52.3 |  | 42751 |  | 27.53 |  | 4.683 |  | <0.1 | i | <0.5 | i | <0.1 | c, i
61-0189 | 2021-09-04 15:15 | EDT | 4.719 |  | 22.4 |  | 3.95 |  | 53.4 |  | 42724 |  | 27.51 |  | 4.719 |  | <0.1 | i | <0.5 | i | <0.1 | c, i
61-0189 | 2021-09-04 15:30 | EDT | 4.778 |  | 22.41 |  | 4.76 |  | 64.3 |  | 42457 |  | 27.31 |  | 4.778 |  | <0.1 | i | <0.5 | i | <0.1 | c, i
61-0189 | 2021-09-04 15:45 | EDT | 4.794 |  | 22.4 |  | 4.93 |  | 66.5 |  | 42376 |  | 27.26 |  | 4.794 |  | <0.1 | i | <0.5 | i | <0.1 | c, i
61-0189 | 2021-09-04 16:00 | EDT | 4.864 |  | 22.39 |  | 4.14 |  | 55.9 |  | 42693 |  | 27.48 |  | 4.864 |  | <0.1 | i | <0.5 | i | <0.1 | c, i
61-0189 | 2021-09-04 16:15 | EDT | 4.874 |  | 22.35 |  | 3.6 |  | 48.7 |  | 42991 |  | 27.7 |  | 4.874 |  | <0.1 | i | <0.5 | i | <0.1 | c, i
61-0189 | 2021-09-04 16:30 | EDT | 4.96 |  | 22.31 |  | 3.86 |  | 52.2 |  | 43090 |  | 27.77 |  | 4.96 |  | <0.1 | i | <0.5 | i | <0.1 | c, i
61-0189 | 2021-09-04 16:45 | EDT | 5.048 |  | 22.28 |  | 4.44 |  | 59.9 |  | 42660 |  | 27.46 |  | 5.048 |  | 0.1 | i | 0.5 | i | <0.1 | c, i
61-0189 | 2021-09-04 17:00 | EDT | 5.103 |  | 22.28 |  | 4.02 |  | 54.3 |  | 43062 |  | 27.75 |  | 5.103 |  | <0.1 | i | <0.5 | i | <0.1 | c, i
61-0189 | 2021-09-04 17:15 | EDT | 5.121 |  | 22.28 |  | 3.94 |  | 53.2 |  | 43090 |  | 27.77 |  | 5.121 |  | <0.1 | i | <0.5 | i | <0.1 | c, i
61-0189 | 2021-09-04 17:30 | EDT | 5.206 |  | 22.29 |  | 3.97 |  | 53.6 |  | 43078 |  | 27.76 |  | 5.206 |  | <0.1 | i | <0.5 | i | <0.1 | c, i
61-0189 | 2021-09-04 17:45 | EDT | 5.265 |  | 22.29 |  | 3.95 |  | 53.4 |  | 43114 |  | 27.79 |  | 5.265 |  | <0.1 | i | <0.5 | i | ## | c, i
61-0189 | 2021-09-04 18:00 | EDT | 5.288 |  | 22.3 |  | 4.32 |  | 58.2 |  | 42735 |  | 27.51 |  | 5.288 |  | 0.1 | i | 0.5 | i | <0.1 | c, i
61-0189 | 2021-09-04 18:15 | EDT | 5.351 |  | 22.3 |  | 4.2 |  | 56.7 |  | 42876 |  | 27.62 |  | 5.351 |  | <0.1 | i | <0.5 | i | <0.1 | c, i
61-0189 | 2021-09-04 18:30 | EDT | 5.369 |  | 22.28 |  | 3.67 |  | 49.6 |  | 43115 |  | 27.79 |  | 5.369 |  | <0.1 | i | <0.5 | i | <0.1 | c, i
61-0189 | 2021-09-04 18:45 | EDT | 5.398 |  | 22.28 |  | 3.74 |  | 50.5 |  | 43111 |  | 27.78 |  | 5.398 |  | <0.1 | i | <0.5 | i | <0.1 | c, i
61-0189 | 2021-09-04 19:00 | EDT | 5.412 |  | 22.28 |  | 3.81 |  | 51.5 |  | 43079 |  | 27.76 |  | 5.412 |  | 0.1 | i | <0.5 | i | <0.1 | c, i
61-0189 | 2021-09-04 19:15 | EDT | 5.413 |  | 22.29 |  | 3.92 |  | 53 |  | 42998 |  | 27.7 |  | 5.413 |  | 0.1 | i | 0.5 | i | <0.1 | c, i
61-0189 | 2021-09-04 19:30 | EDT | 5.406 |  | 22.31 |  | 4.03 |  | 54.5 |  | 42899 |  | 27.63 |  | 5.406 |  | 0.1 | i | 0.6 | i | <0.1 | c, i
61-0189 | 2021-09-04 19:45 | EDT | 5.383 |  | 22.31 |  | 3.93 |  | 53 |  | 42917 |  | 27.65 |  | 5.383 |  | 0.2 | i | 0.8 | i | <0.1 | c, i
61-0189 | 2021-09-04 20:00 | EDT | 5.346 |  | 22.31 |  | 3.92 |  | 53 |  | 42915 |  | 27.64 |  | 5.346 |  | 0.2 | i | 0.7 | i | <0.1 | c, i
61-0189 | 2021-09-04 20:15 | EDT | 5.304 |  | 22.31 |  | 3.89 |  | 52.6 |  | 42971 |  | 27.68 |  | 5.304 |  | 0.2 | i | 0.7 | i | <0.1 | c, i
61-0189 | 2021-09-04 20:30 | EDT | 5.25 |  | 22.32 |  | 3.56 |  | 48.1 |  | 43063 |  | 27.75 |  | 5.25 |  | 0.1 | i | 0.6 | i | <0.1 | c, i
61-0189 | 2021-09-04 20:45 | EDT | 5.189 |  | 22.32 |  | 3.99 |  | 53.8 |  | 42792 |  | 27.56 |  | 5.189 |  | 0.2 | i | 0.9 | i | <0.1 | c, i
61-0189 | 2021-09-04 21:00 | EDT | 5.112 |  | 22.33 |  | 4.04 |  | 54.5 |  | 42734 |  | 27.51 |  | 5.112 |  | 0.3 | i | 1.2 | i | 0.1 | c, i
61-0189 | 2021-09-04 21:15 | EDT | 5.039 |  | 22.34 |  | 4.04 |  | 54.5 |  | 42699 |  | 27.49 |  | 5.039 |  | 0.2 | i | 0.8 | i | 0.1 | c, i
61-0189 | 2021-09-04 21:30 | EDT | 4.961 |  | 22.32 |  | 3.55 |  | 48 |  | 43032 |  | 27.73 |  | 4.961 |  | 0.2 | i | 0.8 | i | <0.1 | c, i
61-0189 | 2021-09-04 21:45 | EDT | 4.868 |  | 22.32 |  | 3.88 |  | 52.4 |  | 42778 |  | 27.55 |  | 4.868 |  | 0.2 | i | 0.9 | i | <0.1 | c, i
61-0189 | 2021-09-04 22:00 | EDT | 4.777 |  | 22.3 |  | 4.2 |  | 56.6 |  | 42654 |  | 27.46 |  | 4.777 |  | 0.2 | i | 1 | i | 0.2 | c, i
61-0189 | 2021-09-04 22:15 | EDT | 4.687 |  | 22.24 |  | 4.98 |  | 67 |  | 42125 |  | 27.08 |  | 4.687 |  | 0.3 | i | 1.4 | i | 0.2 | c, i
61-0189 | 2021-09-04 22:30 | EDT | 4.604 |  | 22.25 |  | 4.95 |  | 66.5 |  | 42148 |  | 27.1 |  | 4.604 |  | 0.4 | i | 1.6 | i | 0.2 | c, i
61-0189 | 2021-09-04 22:45 | EDT | 4.509 |  | 22.33 |  | 4.09 |  | 55.2 |  | 42661 |  | 27.46 |  | 4.509 |  | 0.4 | i | 1.5 | i | 0.3 | c, i
61-0189 | 2021-09-04 23:00 | EDT | 4.43 |  | 22.27 |  | 4.79 |  | 64.4 |  | 42295 |  | 27.2 |  | 4.43 |  | 0.4 | i | 1.7 | i | 0.3 | c, i
61-0189 | 2021-09-04 23:15 | EDT | 4.356 |  | 22.3 |  | 4.63 |  | 62.4 |  | 42234 |  | 27.16 |  | 4.356 |  | 0.4 | i | 1.5 | i | 0.2 | c, i
61-0189 | 2021-09-04 23:30 | EDT | 4.287 |  | 22.43 |  | 4.05 |  | 54.6 |  | 42048 |  | 27.02 |  | 4.287 |  | 0.8 | i | 3.2 | i | 0.7 | c, i
61-0189 | 2021-09-04 23:45 | EDT | 4.235 |  | 22.44 |  | 4.04 |  | 54.5 |  | 41983 |  | 26.98 |  | 4.235 |  | 0.7 | i | 2.9 | i | 0.7 | c, i
61-0189 | 2021-09-05 | EDT | 4.198 |  | 22.45 |  | 3.98 |  | 53.6 |  | 41869 |  | 26.89 |  | 4.198 |  | 0.7 | i | 2.8 | i | 0.5 | c, i
61-0189 | 2021-09-05 00:15 | EDT | 4.177 |  | 22.43 |  | 4.36 |  | 58.8 |  | 41949 |  | 26.95 |  | 4.177 |  | 0.8 | i | 3.2 | i | 0.7 | c, i
61-0189 | 2021-09-05 00:30 | EDT | 4.159 |  | 22.3 |  | 4.79 |  | 64.5 |  | 42169 |  | 27.11 |  | 4.159 |  | 0.6 | i | 2.6 | i | 0.5 | c, i
61-0189 | 2021-09-05 00:45 | EDT | 4.154 |  | 22.36 |  | 4.41 |  | 59.5 |  | 42117 |  | 27.07 |  | 4.154 |  | 0.8 | i | 3.3 | i | 0.7 | c, i
61-0189 | 2021-09-05 01:00 | EDT | 4.165 |  | 22.29 |  | 4.73 |  | 63.7 |  | 42297 |  | 27.2 |  | 4.165 |  | 0.6 | i | 2.5 | i | 0.5 | c, i
61-0189 | 2021-09-05 01:15 | EDT | 4.185 |  | 22.28 |  | 4.6 |  | 61.9 |  | 42428 |  | 27.3 |  | 4.185 |  | 0.6 | i | 2.3 | i | 0.5 | c, i
61-0189 | 2021-09-05 01:30 | EDT | 4.216 |  | 22.31 |  | 4.58 |  | 61.7 |  | 42238 |  | 27.16 |  | 4.216 |  | 0.5 | i | 2.1 | i | 0.4 | c, i
61-0189 | 2021-09-05 01:45 | EDT | 4.249 |  | 22.3 |  | 4.54 |  | 61.1 |  | 42317 |  | 27.22 |  | 4.249 |  | 0.4 | i | 1.8 | i | 0.3 | c, i
61-0189 | 2021-09-05 02:00 | EDT | 4.281 |  | 22.36 |  | 4.14 |  | 55.8 |  | 42242 |  | 27.16 |  | 4.281 |  | 0.3 | i | 1.4 | i | 0.2 | c, i
61-0189 | 2021-09-05 02:15 | EDT | 4.307 |  | 22.42 |  | 3.51 |  | 47.4 |  | 42275 |  | 27.18 |  | 4.307 |  | 0.3 | i | 1.4 | i | 0.2 | c, i
61-0189 | 2021-09-05 02:30 | EDT | 4.33 |  | 22.41 |  | 3.42 |  | 46.1 |  | 42410 |  | 27.28 |  | 4.33 |  | 0.2 | i | 1 | i | 0.1 | c, i
61-0189 | 2021-09-05 02:45 | EDT | 4.36 |  | 22.4 |  | 3.36 |  | 45.4 |  | 42516 |  | 27.36 |  | 4.36 |  | 0.2 | i | 0.8 | i | 0.1 | c, i
61-0189 | 2021-09-05 03:00 | EDT | 4.394 |  | 22.43 |  | 3.12 |  | 42.1 |  | 42369 |  | 27.25 |  | 4.394 |  | 0.2 | i | 0.8 | i | <0.1 | c, i
61-0189 | 2021-09-05 03:15 | EDT | 4.419 |  | 22.44 |  | 3.43 |  | 46.3 |  | 42268 |  | 27.18 |  | 4.419 |  | 0.2 | i | 1 | i | 0.1 | c, i
61-0189 | 2021-09-05 03:30 | EDT | 4.451 |  | 22.4 |  | 3.06 |  | 41.3 |  | 42540 |  | 27.37 |  | 4.451 |  | 0.2 | i | 0.8 | i | <0.1 | c, i
61-0189 | 2021-09-05 03:45 | EDT | 4.488 |  | 22.36 |  | 2.71 |  | 36.6 |  | 42733 |  | 27.51 |  | 4.488 |  | 0.1 | i | <0.5 | i | <0.1 | c, i
61-0189 | 2021-09-05 04:00 | EDT | 4.524 |  | 22.43 |  | 3.37 |  | 45.5 |  | 42287 |  | 27.19 |  | 4.524 |  | 0.3 | i | 1.2 | i | 0.1 | c, i
61-0189 | 2021-09-05 04:15 | EDT | 4.569 |  | 22.42 |  | 3.55 |  | 47.9 |  | 42255 |  | 27.17 |  | 4.569 |  | 0.2 | i | 0.9 | i | <0.1 | c, i
61-0189 | 2021-09-05 04:30 | EDT | 4.632 |  | 22.42 |  | 3.9 |  | 52.6 |  | 42246 |  | 27.16 |  | 4.632 |  | 0.2 | i | 0.8 | i | <0.1 | c, i
61-0189 | 2021-09-05 04:45 | EDT | 4.7 |  | 22.21 |  | 4.67 |  | 62.8 |  | 42035 |  | 27.02 |  | 4.7 |  | 0.2 | i | 0.8 | i | <0.1 | c, i
61-0189 | 2021-09-05 05:00 | EDT | 4.773 |  | 22.26 |  | 3.05 |  | 41.2 |  | 43058 |  | 27.75 |  | 4.773 |  | <0.1 | i | <0.5 | i | <0.1 | c, i
61-0189 | 2021-09-05 05:15 | EDT | 4.861 |  | 22.25 |  | 2.92 |  | 39.4 |  | 43048 |  | 27.74 |  | 4.861 |  | <0.1 | i | <0.5 | i | <0.1 | c, i
61-0189 | 2021-09-05 05:30 | EDT | 4.949 |  | 22.23 |  | 3.35 |  | 45.1 |  | 42865 |  | 27.61 |  | 4.949 |  | <0.1 | i | <0.5 | i | <0.1 | c, i
61-0189 | 2021-09-05 05:45 | EDT | 5.039 |  | 22.23 |  | 3.51 |  | 47.3 |  | 42833 |  | 27.59 |  | 5.039 |  | <0.1 | i | <0.5 | i | <0.1 | c, i
61-0189 | 2021-09-05 06:00 | EDT | 5.132 |  | 22.23 |  | 3.54 |  | 47.7 |  | 42821 |  | 27.58 |  | 5.132 |  | <0.1 | i | <0.5 | i | <0.1 | c, i
61-0189 | 2021-09-05 06:15 | EDT | 5.218 |  | 22.23 |  | 3.5 |  | 47.1 |  | 42858 |  | 27.6 |  | 5.218 |  | 0.1 | i | <0.5 | i | <0.1 | c, i
61-0189 | 2021-09-05 06:30 | EDT | 5.276 |  | 22.23 |  | 3.47 |  | 46.7 |  | 42877 |  | 27.62 |  | 5.276 |  | 0.1 | i | <0.5 | i | <0.1 | c, i
61-0189 | 2021-09-05 06:45 | EDT | 5.323 |  | 22.23 |  | 3.44 |  | 46.3 |  | 42895 |  | 27.63 |  | 5.323 |  | <0.1 | i | <0.5 | i | <0.1 | c, i
61-0189 | 2021-09-05 07:00 | EDT | 5.356 |  | 22.23 |  | 3.4 |  | 45.8 |  | 42906 |  | 27.64 |  | 5.356 |  | <0.1 | i | <0.5 | i | <0.1 | c, i
61-0189 | 2021-09-05 07:15 | EDT | 5.374 |  | 22.23 |  | 3.24 |  | 43.8 |  | 42988 |  | 27.7 |  | 5.374 |  | <0.1 | i | <0.5 | i | <0.1 | c, i
61-0189 | 2021-09-05 07:30 | EDT | 5.378 |  | 22.23 |  | 3.03 |  | 40.9 |  | 43074 |  | 27.76 |  | 5.378 |  | <0.1 | i | <0.5 | i | <0.1 | c, i
61-0189 | 2021-09-05 07:45 | EDT | 5.378 |  | 22.23 |  | 2.62 |  | 35.4 |  | 43233 |  | 27.87 |  | 5.378 |  | <0.1 | i | <0.5 | i | <0.1 | c, i
61-0189 | 2021-09-05 08:00 | EDT | 5.345 |  | 22.23 |  | 2.42 |  | 32.7 |  | 43321 |  | 27.94 |  | 5.345 |  | <0.1 | i | <0.5 | i | ## | c, i
61-0189 | 2021-09-05 08:15 | EDT | 5.303 |  | 22.24 |  | 2.94 |  | 39.6 |  | 43051 |  | 27.74 |  | 5.303 |  | <0.1 | i | <0.5 | i | <0.1 | c, i
61-0189 | 2021-09-05 08:30 | EDT | 5.253 |  | 22.24 |  | 3.31 |  | 44.6 |  | 42757 |  | 27.53 |  | 5.253 |  | <0.1 | i | <0.5 | i | <0.1 | c, i
61-0189 | 2021-09-05 08:45 | EDT | 5.185 |  | 22.23 |  | 3.21 |  | 43.3 |  | 43051 |  | 27.74 |  | 5.185 |  | <0.1 | i | <0.5 | i | <0.1 | c, i
61-0189 | 2021-09-05 09:00 | EDT | 5.12 |  | 22.21 |  | 3.83 |  | 51.6 |  | 42680 |  | 27.48 |  | 5.12 |  | 0.1 | i | <0.5 | i | <0.1 | c, i
61-0189 | 2021-09-05 09:15 | EDT | 5.057 |  | 22.22 |  | 4.3 |  | 57.8 |  | 42314 |  | 27.22 |  | 5.057 |  | <0.1 | i | <0.5 | i | <0.1 | c, i
61-0189 | 2021-09-05 09:30 | EDT | 4.987 |  | 22.31 |  | 3.98 |  | 53.6 |  | 42257 |  | 27.17 |  | 4.987 |  | <0.1 | i | <0.5 | i | <0.1 | c, i
61-0189 | 2021-09-05 09:45 | EDT | 4.914 |  | 22.33 |  | 3.13 |  | 42.3 |  | 42649 |  | 27.45 |  | 4.914 |  | <0.1 | i | <0.5 | i | <0.1 | c, i
61-0189 | 2021-09-05 10:00 | EDT | 4.835 |  | 22.36 |  | 3.2 |  | 43.2 |  | 42408 |  | 27.28 |  | 4.835 |  | <0.1 | i | <0.5 | i | <0.1 | c, i
61-0189 | 2021-09-05 10:15 | EDT | 4.76 |  | 22.34 |  | 3.23 |  | 43.5 |  | 42512 |  | 27.36 |  | 4.76 |  | <0.1 | i | <0.5 | i | <0.1 | c, i
61-0189 | 2021-09-05 10:30 | EDT | 4.686 |  | 22.3 |  | 2.93 |  | 39.6 |  | 42829 |  | 27.58 |  | 4.686 |  | <0.1 | i | <0.5 | i | <0.1 | c, i
61-0189 | 2021-09-05 10:45 | EDT | 4.606 |  | 22.28 |  | 2.78 |  | 37.5 |  | 42967 |  | 27.68 |  | 4.606 |  | <0.1 | i | <0.5 | i | <0.1 | c, i
61-0189 | 2021-09-05 11:00 | EDT | 4.533 |  | 22.28 |  | 2.65 |  | 35.8 |  | 42965 |  | 27.68 |  | 4.533 |  | <0.1 | i | <0.5 | i | ## | c, i
61-0189 | 2021-09-05 11:15 | EDT | 4.459 |  | 22.26 |  | 3.3 |  | 44.5 |  | 42791 |  | 27.56 |  | 4.459 |  | <0.1 | i | <0.5 | i | <0.1 | c, i
61-0189 | 2021-09-05 11:30 | EDT | 4.429 |  | 22.26 |  | 3.51 |  | 47.3 |  | 42716 |  | 27.5 |  | 4.429 |  | <0.1 | i | <0.5 | i | <0.1 | c, i
61-0189 | 2021-09-05 11:45 | EDT | 4.366 |  | 22.32 |  | 3.99 |  | 53.8 |  | 42397 |  | 27.27 |  | 4.366 |  | <0.1 | i | <0.5 | i | <0.1 | c, i
61-0189 | 2021-09-05 12:00 | EDT | 4.289 |  | 22.32 |  | 4.18 |  | 56.3 |  | 42295 |  | 27.2 |  | 4.289 |  | <0.1 | i | <0.5 | i | <0.1 | c, i
61-0189 | 2021-09-05 12:15 | EDT | 4.243 |  | 22.26 |  | 3.95 |  | 53.2 |  | 42639 |  | 27.45 |  | 4.243 |  | <0.1 | i | <0.5 | i | <0.1 | c, i
61-0189 | 2021-09-05 12:30 | EDT | 4.239 |  | 22.26 |  | 3.07 |  | 41.3 |  | 42780 |  | 27.55 |  | 4.239 |  | <0.1 | i | <0.5 | i | ## | c, i
61-0189 | 2021-09-05 12:45 | EDT | 4.192 |  | 22.25 |  | 3.03 |  | 40.9 |  | 42888 |  | 27.63 |  | 4.192 |  | <0.1 | i | <0.5 | i | ## | c, i
61-0189 | 2021-09-05 13:00 | EDT | 4.128 |  | 22.29 |  | 3.96 |  | 53.3 |  | 42387 |  | 27.27 |  | 4.128 |  | <0.1 | i | <0.5 | i | <0.1 | c, i
61-0189 | 2021-09-05 13:15 | EDT | 4.129 |  | 22.26 |  | 3.09 |  | 41.7 |  | 42814 |  | 27.57 |  | 4.129 |  | <0.1 | i | <0.5 | i | ## | c, i
61-0189 | 2021-09-05 13:30 | EDT | 4.179 |  | 22.27 |  | 4.01 |  | 54 |  | 42592 |  | 27.41 |  | 4.179 |  | <0.1 | i | <0.5 | i | <0.1 | c, i
61-0189 | 2021-09-05 13:45 | EDT | 4.281 |  | 22.24 |  | 2.25 |  | 30.4 |  | 43070 |  | 27.76 |  | 4.281 |  | <0.1 | i | <0.5 | i | <0.1 | c, i
61-0189 | 2021-09-05 14:00 | EDT | 4.328 |  | 22.25 |  | 2.8 |  | 37.7 |  | 42879 |  | 27.62 |  | 4.328 |  | <0.1 | i | <0.5 | i | ## | c, i
61-0189 | 2021-09-05 14:15 | EDT | 4.287 |  | 22.26 |  | 2.8 |  | 37.7 |  | 42921 |  | 27.65 |  | 4.287 |  | <0.1 | i | <0.5 | i | ## | c, i
61-0189 | 2021-09-05 14:30 | EDT | 4.351 |  | 22.26 |  | 2.88 |  | 38.9 |  | 42899 |  | 27.63 |  | 4.351 |  | <0.1 | i | <0.5 | i | ## | c, i
61-0189 | 2021-09-05 14:45 | EDT | 4.412 |  | 22.27 |  | 2.72 |  | 36.7 |  | 42873 |  | 27.61 |  | 4.412 |  | <0.1 | i | <0.5 | i | <0.1 | c, i
61-0189 | 2021-09-05 15:00 | EDT | 4.481 |  | 22.28 |  | 2.98 |  | 40.2 |  | 42809 |  | 27.57 |  | 4.481 |  | <0.1 | i | <0.5 | i | ## | c, i
61-0189 | 2021-09-05 15:15 | EDT | 4.542 |  | 22.3 |  | 3.51 |  | 47.4 |  | 42711 |  | 27.5 |  | 4.542 |  | <0.1 | i | <0.5 | i | <0.1 | c, i
61-0189 | 2021-09-05 15:30 | EDT | 4.593 |  | 22.31 |  | 3.31 |  | 44.7 |  | 42682 |  | 27.48 |  | 4.593 |  | <0.1 | i | <0.5 | i | <0.1 | c, i
61-0189 | 2021-09-05 15:45 | EDT | 4.639 |  | 22.39 |  | 3.5 |  | 47.1 |  | 42128 |  | 27.08 |  | 4.639 |  | <0.1 | i | <0.5 | i | <0.1 | c, i
61-0189 | 2021-09-05 16:00 | EDT | 4.716 |  | 22.32 |  | 3.15 |  | 42.5 |  | 42758 |  | 27.53 |  | 4.716 |  | <0.1 | i | <0.5 | i | <0.1 | c, i
61-0189 | 2021-09-05 16:15 | EDT | 4.753 |  | 22.34 |  | 3.45 |  | 46.5 |  | 42581 |  | 27.4 |  | 4.753 |  | <0.1 | i | <0.5 | i | ## | c, i
61-0189 | 2021-09-05 16:30 | EDT | 4.793 |  | 22.43 |  | 3.43 |  | 46.2 |  | 41951 |  | 26.95 |  | 4.793 |  | 0.2 | i | 0.7 | i | <0.1 | c, i
61-0189 | 2021-09-05 16:45 | EDT | 4.842 |  | 22.41 |  | 3.55 |  | 47.8 |  | 42076 |  | 27.04 |  | 4.842 |  | 0.2 | i | 0.7 | i | <0.1 | c, i
61-0189 | 2021-09-05 17:00 | EDT | 4.897 |  | 22.4 |  | 3.59 |  | 48.4 |  | 42119 |  | 27.07 |  | 4.897 |  | 0.2 | i | 0.7 | i | <0.1 | c, i
61-0189 | 2021-09-05 17:15 | EDT | 4.959 |  | 22.41 |  | 3.53 |  | 47.5 |  | 42032 |  | 27.01 |  | 4.959 |  | 0.2 | i | 0.7 | i | <0.1 | c, i
61-0189 | 2021-09-05 17:30 | EDT | 5.029 |  | 22.43 |  | 3.48 |  | 46.9 |  | 41954 |  | 26.95 |  | 5.029 |  | 0.3 | i | 1.1 | i | 0.1 | c, i
61-0189 | 2021-09-05 17:45 | EDT | 5.1 |  | 22.42 |  | 3.53 |  | 47.6 |  | 41899 |  | 26.92 |  | 5.1 |  | 0.3 | i | 1.1 | i | <0.1 | c, i
61-0189 | 2021-09-05 18:00 | EDT | 5.173 |  | 22.41 |  | 3.55 |  | 47.8 |  | 41923 |  | 26.93 |  | 5.173 |  | 0.2 | i | 1 | i | <0.1 | c, i
61-0189 | 2021-09-05 18:15 | EDT | 5.247 |  | 22.39 |  | 3.64 |  | 49 |  | 42030 |  | 27.01 |  | 5.247 |  | 0.2 | i | 0.8 | i | <0.1 | c, i
61-0189 | 2021-09-05 18:30 | EDT | 5.307 |  | 22.37 |  | 3.7 |  | 49.8 |  | 42120 |  | 27.07 |  | 5.307 |  | 0.2 | i | 0.7 | i | <0.1 | c, i
61-0189 | 2021-09-05 18:45 | EDT | 5.371 |  | 22.37 |  | 3.76 |  | 50.7 |  | 42074 |  | 27.04 |  | 5.371 |  | 0.2 | i | 0.8 | i | <0.1 | c, i
61-0189 | 2021-09-05 19:00 | EDT | 5.432 |  | 22.37 |  | 3.69 |  | 49.6 |  | 41957 |  | 26.96 |  | 5.432 |  | 0.2 | i | 0.8 | i | <0.1 | c, i
61-0189 | 2021-09-05 19:15 | EDT | 5.474 |  | 22.37 |  | 3.75 |  | 50.5 |  | 41946 |  | 26.95 |  | 5.474 |  | 0.2 | i | 0.9 | i | <0.1 | c, i
61-0189 | 2021-09-05 19:30 | EDT | 5.515 |  | 22.35 |  | 3.85 |  | 51.8 |  | 42051 |  | 27.03 |  | 5.515 |  | 0.2 | i | 0.7 | i | <0.1 | c, i
61-0189 | 2021-09-05 19:45 | EDT | 5.614 |  | 22.31 |  | 4.04 |  | 54.4 |  | 42308 |  | 27.21 |  | 5.614 |  | 0.2 | i | 0.9 | i | 0.1 | c, i
61-0189 | 2021-09-05 20:00 | EDT | 5.646 |  | 22.26 |  | 3.33 |  | 44.9 |  | 42688 |  | 27.48 |  | 5.646 |  | 0.9 | i | 3.5 | i | 1 | c, i
61-0189 | 2021-09-05 20:15 | EDT | 5.643 |  | 22.25 |  | 3.28 |  | 44.2 |  | 42745 |  | 27.52 |  | 5.643 |  | 1 | i | 4.1 | i | 1.3 | c, i
61-0189 | 2021-09-05 20:30 | EDT | 5.622 |  | 22.27 |  | 4.07 |  | 54.7 |  | 42387 |  | 27.27 |  | 5.622 |  | 0.5 | i | 1.9 | i | 0.4 | c, i
61-0189 | 2021-09-05 20:45 | EDT | 5.583 |  | 22.35 |  | 2.98 |  | 40.2 |  | 42361 |  | 27.25 |  | 5.583 |  | 0.9 | i | 3.7 | i | 1.2 | c, i
61-0189 | 2021-09-05 21:00 | EDT | 5.535 |  | 22.23 |  | 1.99 |  | 26.8 |  | 42961 |  | 27.68 |  | 5.535 |  | 1.1 | i | 4.4 | i | 1.4 | c, i
61-0189 | 2021-09-05 21:15 | EDT | 5.479 |  | 22.23 |  | 1.94 |  | 26.2 |  | 42906 |  | 27.64 |  | 5.479 |  | 0.9 | i | 3.6 | i | 1.2 | c, i
61-0189 | 2021-09-05 21:30 | EDT | 5.406 |  | 22.24 |  | 2.04 |  | 27.5 |  | 42847 |  | 27.6 |  | 5.406 |  | 1.3 | i | 5.2 | i | 1.7 | c, i
61-0189 | 2021-09-05 21:45 | EDT | 5.288 |  | 22.29 |  | 2.79 |  | 37.5 |  | 42019 |  | 27 |  | 5.288 |  | 1.6 | i | 6.3 | i | 2.2 | c, i
61-0189 | 2021-09-05 22:00 | EDT | 5.181 |  | 22.25 |  | 2.35 |  | 31.7 |  | 42664 |  | 27.47 |  | 5.181 |  | 1.2 | i | 4.8 | i | 1.6 | c, i
61-0189 | 2021-09-05 22:15 | EDT | 5.097 |  | 22.25 |  | 2.18 |  | 29.4 |  | 42684 |  | 27.48 |  | 5.097 |  | 1.3 | i | 5.3 | i | 1.7 | c, i
61-0189 | 2021-09-05 22:30 | EDT | 5.007 |  | 22.27 |  | 2.22 |  | 30 |  | 42626 |  | 27.44 |  | 5.007 |  | 1.2 | i | 4.9 | i | 1.6 | c, i
61-0189 | 2021-09-05 22:45 | EDT | 4.932 |  | 22.3 |  | 2.36 |  | 31.8 |  | 42362 |  | 27.25 |  | 4.932 |  | 1.1 | i | 4.4 | i | 1.3 | c, i
61-0189 | 2021-09-05 23:00 | EDT | 4.852 |  | 22.34 |  | 2.48 |  | 33.4 |  | 42081 |  | 27.05 |  | 4.852 |  | 0.8 | i | 3.3 | i | 0.9 | c, i
61-0189 | 2021-09-05 23:15 | EDT | 4.723 |  | 22.36 |  | 2.7 |  | 36.4 |  | 41914 |  | 26.93 |  | 4.723 |  | 0.8 | i | 3.1 | i | 0.9 | c, i
61-0189 | 2021-09-05 23:30 | EDT | 4.629 |  | 22.38 |  | 3.05 |  | 41.1 |  | 41594 |  | 26.7 |  | 4.629 |  | 0.8 | i | 3.3 | i | 0.9 | c, i
61-0189 | 2021-09-05 23:45 | EDT | 4.631 |  | 22.36 |  | 3.61 |  | 48.5 |  | 41162 |  | 26.39 |  | 4.631 |  | 0.7 | i | 2.7 | i | 0.7 | c, i
61-0189 | 2021-09-06 | EDT | 4.421 |  | 22.34 |  | 4.13 |  | 55.2 |  | 40331 |  | 25.8 |  | 4.421 |  | 0.8 | i | 3.5 | i | 0.8 | c, i
61-0189 | 2021-09-06 00:15 | EDT | 4.356 |  | 22.28 |  | 4.85 |  | 64.4 |  | 39005 |  | 24.86 |  | 4.356 |  | 1.3 | i | 5.4 | i | 1.4 | c, i
61-0189 | 2021-09-06 00:30 | EDT | 4.304 |  | 22.22 |  | 5.79 |  | 76.6 |  | 38450 |  | 24.47 |  | 4.304 |  | 2 | i | 8.1 | i | 2.2 | c, i
61-0189 | 2021-09-06 00:45 | EDT | 4.271 |  | 22.21 |  | 6.09 |  | 80.6 |  | 38545 |  | 24.54 |  | 4.271 |  | 2.2 | i | 8.9 | i | 2.8 | c, i
61-0189 | 2021-09-06 01:00 | EDT | 4.228 |  | 22.23 |  | 6.01 |  | 79.7 |  | 38857 |  | 24.76 |  | 4.228 |  | 2.3 | i | 9.2 | i | 2.7 | c, i
61-0189 | 2021-09-06 01:15 | EDT | 4.216 |  | 22.34 |  | 3.76 |  | 50.4 |  | 40959 |  | 26.25 |  | 4.216 |  | 0.8 | i | 3.5 | i | 0.9 | c, i
61-0189 | 2021-09-06 01:30 | EDT | 4.173 |  | 22.28 |  | 4.74 |  | 63.2 |  | 39969 |  | 25.54 |  | 4.173 |  | 1.7 | i | 6.7 | i | 1.8 | c, i
61-0189 | 2021-09-06 01:45 | EDT | 4.174 |  | 22.33 |  | 3.91 |  | 52.4 |  | 40955 |  | 26.24 |  | 4.174 |  | 1 | i | 4.2 | i | 1.1 | c, i
61-0189 | 2021-09-06 02:00 | EDT | 4.173 |  | 22.33 |  | 3.61 |  | 48.4 |  | 41138 |  | 26.37 |  | 4.173 |  | 1.1 | i | 4.4 | i | 1.3 | c, i
61-0189 | 2021-09-06 02:15 | EDT | 4.21 |  | 22.33 |  | 3.47 |  | 46.6 |  | 41150 |  | 26.38 |  | 4.21 |  | 0.8 | i | 3.4 | i | 0.9 | c, i
61-0189 | 2021-09-06 02:30 | EDT | 4.23 |  | 22.29 |  | 4.52 |  | 60.4 |  | 40519 |  | 25.94 |  | 4.23 |  | 1.1 | i | 4.7 | i | 1.2 | c, i
61-0189 | 2021-09-06 02:45 | EDT | 4.234 |  | 22.34 |  | 2.6 |  | 35 |  | 41921 |  | 26.93 |  | 4.234 |  | 0.4 | i | 1.6 | i | 0.2 | c, i
61-0189 | 2021-09-06 03:00 | EDT | 4.302 |  | 22.26 |  | 1.98 |  | 26.7 |  | 42490 |  | 27.34 |  | 4.302 |  | 0.1 | i | 0.6 | i | <0.1 | c, i
61-0189 | 2021-09-06 03:15 | EDT | 4.28 |  | 22.35 |  | 3.29 |  | 44.1 |  | 41286 |  | 26.48 |  | 4.28 |  | 0.6 | i | 2.4 | i | 0.5 | c, i
61-0189 | 2021-09-06 03:30 | EDT | 4.291 |  | 22.35 |  | 2.64 |  | 35.5 |  | 41944 |  | 26.95 |  | 4.291 |  | 0.2 | i | 1 | i | 0.1 | c, i
61-0189 | 2021-09-06 03:45 | EDT | 4.321 |  | 22.33 |  | 3.56 |  | 47.7 |  | 41139 |  | 26.38 |  | 4.321 |  | 0.6 | i | 2.3 | i | 0.5 | c, i
61-0189 | 2021-09-06 04:00 | EDT | 4.353 |  | 22.34 |  | 3.3 |  | 44.3 |  | 41288 |  | 26.48 |  | 4.353 |  | 0.4 | i | 1.7 | i | 0.3 | c, i
61-0189 | 2021-09-06 04:15 | EDT | 4.405 |  | 22.28 |  | 4.57 |  | 61.1 |  | 40746 |  | 26.1 |  | 4.405 |  | 0.6 | i | 2.6 | i | 0.5 | c, i
61-0189 | 2021-09-06 04:30 | EDT | 4.468 |  | 22.39 |  | 3.1 |  | 41.6 |  | 41146 |  | 26.38 |  | 4.468 |  | 0.4 | i | 1.5 | i | 0.2 | c, i
61-0189 | 2021-09-06 04:45 | EDT | 4.529 |  | 22.39 |  | 3.32 |  | 44.5 |  | 40864 |  | 26.18 |  | 4.529 |  | 0.5 | i | 1.9 | i | 0.4 | c, i
61-0189 | 2021-09-06 05:00 | EDT | 4.589 |  | 22.36 |  | 3.62 |  | 48.4 |  | 40733 |  | 26.09 |  | 4.589 |  | 0.5 | i | 2.1 | i | 0.3 | c, i
61-0189 | 2021-09-06 05:15 | EDT | 4.66 |  | 22.37 |  | 3.71 |  | 49.7 |  | 40602 |  | 25.99 |  | 4.66 |  | 0.5 | i | 2 | i | 0.4 | c, i
61-0189 | 2021-09-06 05:30 | EDT | 4.739 |  | 22.34 |  | 4.14 |  | 55.3 |  | 40176 |  | 25.69 |  | 4.739 |  | 0.6 | i | 2.7 | i | 0.4 | c, i
61-0189 | 2021-09-06 05:45 | EDT | 4.851 |  | 22.15 |  | 5.06 |  | 67.4 |  | 40088 |  | 25.63 |  | 4.851 |  | 0.9 | i | 3.9 | i | 0.7 | c, i
61-0189 | 2021-09-06 06:00 | EDT | 4.949 |  | 22.2 |  | 4.47 |  | 59.7 |  | 40521 |  | 25.94 |  | 4.949 |  | 0.6 | i | 2.7 | i | 0.4 | c, i
61-0189 | 2021-09-06 06:15 | EDT | 5.05 |  | 22.24 |  | 3.93 |  | 52.6 |  | 40955 |  | 26.25 |  | 5.05 |  | 0.4 | i | 1.7 | i | 0.2 | c, i
61-0189 | 2021-09-06 06:30 | EDT | 5.143 |  | 22.21 |  | 4.13 |  | 55.1 |  | 40837 |  | 26.16 |  | 5.143 |  | 0.5 | i | 1.9 | i | 0.3 | c, i
61-0189 | 2021-09-06 06:45 | EDT | 5.229 |  | 22.18 |  | 4.26 |  | 56.9 |  | 40825 |  | 26.15 |  | 5.229 |  | 0.5 | i | 2 | i | 0.3 | c, i
61-0189 | 2021-09-06 07:00 | EDT | 5.304 |  | 22.16 |  | 4.41 |  | 58.8 |  | 40791 |  | 26.13 |  | 5.304 |  | 0.6 | i | 2.3 | i | 0.4 | c, i
61-0189 | 2021-09-06 07:15 | EDT | 5.362 |  | 22.16 |  | 4.4 |  | 58.7 |  | 40832 |  | 26.16 |  | 5.362 |  | 0.5 | i | 2.2 | i | 0.3 | c, i
61-0189 | 2021-09-06 07:30 | EDT | 5.413 |  | 22.17 |  | 4.26 |  | 56.9 |  | 40951 |  | 26.24 |  | 5.413 |  | 0.4 | i | 1.6 | i | 0.2 | c, i
61-0189 | 2021-09-06 07:45 | EDT | 5.448 |  | 22.17 |  | 4.25 |  | 56.8 |  | 41025 |  | 26.3 |  | 5.448 |  | 0.4 | i | 1.6 | i | 0.2 | c, i
61-0189 | 2021-09-06 08:00 | EDT | 5.474 |  | 22.16 |  | 4.4 |  | 58.8 |  | 40954 |  | 26.25 |  | 5.474 |  | 0.4 | i | 1.8 | i | 0.2 | c, i
61-0189 | 2021-09-06 08:15 | EDT | 5.492 |  | 22.17 |  | 4.33 |  | 57.9 |  | 40990 |  | 26.27 |  | 5.492 |  | 0.4 | i | 1.8 | i | 0.3 | c, i
61-0189 | 2021-09-06 08:30 | EDT | 5.5 |  | 22.13 |  | 4.72 |  | 63 |  | 40812 |  | 26.15 |  | 5.5 |  | 0.5 | i | 1.9 | i | 0.2 | c, i
61-0189 | 2021-09-06 08:45 | EDT | 5.469 |  | 22.16 |  | 4.55 |  | 60.8 |  | 41049 |  | 26.31 |  | 5.469 |  | 0.4 | i | 1.8 | i | 0.2 | c, i
61-0189 | 2021-09-06 09:00 | EDT | 5.436 |  | 22.15 |  | 4.45 |  | 59.4 |  | 40952 |  | 26.24 |  | 5.436 |  | 0.6 | i | 2.4 | i | 0.3 | c, i
61-0189 | 2021-09-06 09:15 | EDT | 5.386 |  | 22.16 |  | 4.34 |  | 57.9 |  | 40837 |  | 26.16 |  | 5.386 |  | 0.5 | i | 2.1 | i | 0.2 | c, i
61-0189 | 2021-09-06 09:30 | EDT | 5.343 |  | 22.16 |  | 4.41 |  | 58.9 |  | 40941 |  | 26.24 |  | 5.343 |  | 0.4 | i | 1.6 | i | 0.1 | c, i
61-0189 | 2021-09-06 09:45 | EDT | 5.257 |  | 22.18 |  | 4.07 |  | 54.5 |  | 41137 |  | 26.38 |  | 5.257 |  | 0.3 | i | 1.3 | i | 0.2 | c, i
61-0189 | 2021-09-06 10:00 | EDT | 5.17 |  | 22.17 |  | 4.25 |  | 56.7 |  | 40942 |  | 26.24 |  | 5.17 |  | 0.3 | i | 1.3 | i | 0.1 | c, i
61-0189 | 2021-09-06 10:15 | EDT | 5.053 |  | 22.16 |  | 4.56 |  | 60.8 |  | 40423 |  | 25.87 |  | 5.053 |  | 0.6 | i | 2.4 | i | 0.3 | c, i
61-0189 | 2021-09-06 10:30 | EDT | 4.957 |  | 22.13 |  | 4.8 |  | 63.9 |  | 40254 |  | 25.75 |  | 4.957 |  | 0.5 | i | 2.1 | i | 0.3 | c, i
61-0189 | 2021-09-06 10:45 | EDT | 4.896 |  | 22.06 |  | 5.4 |  | 71.8 |  | 40064 |  | 25.62 |  | 4.896 |  | 0.5 | i | 2.1 | i | 0.2 | c, i
61-0189 | 2021-09-06 11:00 | EDT | 4.764 |  | 22.04 |  | 5.61 |  | 74.5 |  | 39908 |  | 25.5 |  | 4.764 |  | 0.6 | i | 2.5 | i | 0.4 | c, i
61-0189 | 2021-09-06 11:15 | EDT | 4.716 |  | 22.05 |  | 5.5 |  | 73 |  | 40006 |  | 25.57 |  | 4.716 |  | 0.5 | i | 2.1 | i | 0.3 | c, i
61-0189 | 2021-09-06 11:30 | EDT | 4.588 |  | 22.15 |  | 4.71 |  | 62.7 |  | 40467 |  | 25.9 |  | 4.588 |  | 0.4 | i | 1.6 | i | 0.2 | c, i
61-0189 | 2021-09-06 11:45 | EDT | 4.425 |  | 22.11 |  | 4.96 |  | 66 |  | 40256 |  | 25.75 |  | 4.425 |  | 0.5 | i | 2.2 | i | 0.3 | c, i
61-0189 | 2021-09-06 12:00 | EDT | 4.317 |  | 22.13 |  | 4.77 |  | 63.5 |  | 40310 |  | 25.79 |  | 4.317 |  | 0.5 | i | 2.2 | i | 0.3 | c, i
61-0189 | 2021-09-06 12:15 | EDT | 4.24 |  | 22.15 |  | 4.57 |  | 60.9 |  | 40515 |  | 25.93 |  | 4.24 |  | 0.4 | i | 1.8 | i | 0.2 | c, i
61-0189 | 2021-09-06 12:30 | EDT | 4.146 |  | 22.15 |  | 4.56 |  | 60.8 |  | 40411 |  | 25.86 |  | 4.146 |  | 0.5 | i | 2 | i | 0.3 | c, i
61-0189 | 2021-09-06 12:45 | EDT | 4.086 |  | 22.17 |  | 4.43 |  | 59.1 |  | 40611 |  | 26 |  | 4.086 |  | 0.3 | i | 1.4 | i | 0.1 | c, i
61-0189 | 2021-09-06 13:00 | EDT | 4.093 |  | 22.19 |  | 4.13 |  | 55.1 |  | 40835 |  | 26.16 |  | 4.093 |  | 0.3 | i | 1.1 | i | <0.1 | c, i
61-0189 | 2021-09-06 13:15 | EDT | 4.082 |  | 22.2 |  | 4.07 |  | 54.3 |  | 40827 |  | 26.15 |  | 4.082 |  | 0.3 | i | 1.2 | i | 0.1 | c, i
61-0189 | 2021-09-06 13:30 | EDT | 4.108 |  | 22.22 |  | 3.75 |  | 50.2 |  | 41109 |  | 26.36 |  | 4.108 |  | 0.2 | i | 0.8 | i | <0.1 | c, i
61-0189 | 2021-09-06 13:45 | EDT | 4.135 |  | 22.23 |  | 3.59 |  | 48 |  | 41062 |  | 26.32 |  | 4.135 |  | 0.2 | i | 1 | i | <0.1 | c, i
61-0189 | 2021-09-06 14:00 | EDT | 4.176 |  | 22.24 |  | 3.32 |  | 44.4 |  | 41233 |  | 26.44 |  | 4.176 |  | 0.2 | i | 0.8 | i | <0.1 | c, i
61-0189 | 2021-09-06 14:15 | EDT | 4.199 |  | 22.24 |  | 3.53 |  | 47.3 |  | 40955 |  | 26.25 |  | 4.199 |  | 0.3 | i | 1.1 | i | <0.1 | c, i
61-0189 | 2021-09-06 14:30 | EDT | 4.248 |  | 22.22 |  | 4.14 |  | 55.2 |  | 40643 |  | 26.02 |  | 4.248 |  | 0.3 | i | 1.3 | i | 0.1 | c, i
61-0189 | 2021-09-06 14:45 | EDT | 4.282 |  | 22.3 |  | 3.35 |  | 44.9 |  | 40969 |  | 26.25 |  | 4.282 |  | 0.2 | i | 1 | i | <0.1 | c, i
61-0189 | 2021-09-06 15:00 | EDT | 4.356 |  | 22.32 |  | 2.52 |  | 33.8 |  | 41179 |  | 26.4 |  | 4.356 |  | 0.2 | i | 0.8 | i | <0.1 | c, i
61-0189 | 2021-09-06 15:15 | EDT | 4.385 |  | 22.3 |  | 3.58 |  | 47.9 |  | 40611 |  | 26 |  | 4.385 |  | 0.3 | i | 1.3 | i | 0.1 | c, i
61-0189 | 2021-09-06 15:30 | EDT | 4.449 |  | 22.24 |  | 4.21 |  | 56.2 |  | 40427 |  | 25.87 |  | 4.449 |  | 0.3 | i | 1.4 | i | 0.2 | c, i
61-0189 | 2021-09-06 15:45 | EDT | 4.522 |  | 22.27 |  | 3.92 |  | 52.4 |  | 40427 |  | 25.87 |  | 4.522 |  | 0.3 | i | 1.4 | i | 0.1 | c, i
61-0189 | 2021-09-06 16:00 | EDT | 4.557 |  | 22.23 |  | 4.51 |  | 60 |  | 39963 |  | 25.54 |  | 4.557 |  | 0.4 | i | 1.7 | i | 0.2 | c, i
61-0189 | 2021-09-06 16:15 | EDT | 4.612 |  | 22.24 |  | 4.14 |  | 55.3 |  | 40326 |  | 25.8 |  | 4.612 |  | 0.4 | i | 1.5 | i | 0.2 | c, i
61-0189 | 2021-09-06 16:30 | EDT | 4.663 |  | 22.23 |  | 3.41 |  | 45.6 |  | 40797 |  | 26.13 |  | 4.663 |  | 0.2 | i | 0.9 | i | <0.1 | c, i
61-0189 | 2021-09-06 16:45 | EDT | 4.706 |  | 22.08 |  | 4.27 |  | 57 |  | 40843 |  | 26.17 |  | 4.706 |  | 0.2 | i | 1 | i | <0.1 | c, i
61-0189 | 2021-09-06 17:00 | EDT | 4.817 |  | 22.08 |  | 4.29 |  | 57.3 |  | 40929 |  | 26.23 |  | 4.817 |  | 0.2 | i | 0.9 | i | <0.1 | c, i
61-0189 | 2021-09-06 17:15 | EDT | 4.916 |  | 22.09 |  | 3.99 |  | 53.2 |  | 41086 |  | 26.34 |  | 4.916 |  | 0.2 | i | 0.9 | i | <0.1 | c, i
61-0189 | 2021-09-06 17:30 | EDT | 4.966 |  | 22.07 |  | 4.32 |  | 57.6 |  | 40923 |  | 26.22 |  | 4.966 |  | 0.3 | i | 1.2 | i | <0.1 | c, i
61-0189 | 2021-09-06 17:45 | EDT | 5.015 |  | 22.13 |  | 2.68 |  | 35.9 |  | 41661 |  | 26.75 |  | 5.015 |  | 0.2 | i | 0.7 | i | <0.1 | c, i
61-0189 | 2021-09-06 18:00 | EDT | 5.107 |  | 22.13 |  | 2.82 |  | 37.7 |  | 41641 |  | 26.74 |  | 5.107 |  | 0.1 | i | 0.6 | i | <0.1 | c, i
61-0189 | 2021-09-06 18:15 | EDT | 5.183 |  | 22.13 |  | 2.76 |  | 37 |  | 41676 |  | 26.76 |  | 5.183 |  | 0.1 | i | 0.6 | i | <0.1 | c, i
61-0189 | 2021-09-06 18:30 | EDT | 5.26 |  | 22.14 |  | 2.39 |  | 32.1 |  | 41864 |  | 26.89 |  | 5.26 |  | <0.1 | i | <0.5 | i | <0.1 | c, i
61-0189 | 2021-09-06 18:45 | EDT | 5.316 |  | 22.14 |  | 2.33 |  | 31.2 |  | 41898 |  | 26.92 |  | 5.316 |  | <0.1 | i | <0.5 | i | <0.1 | c, i
61-0189 | 2021-09-06 19:00 | EDT | 5.377 |  | 22.15 |  | 2.3 |  | 30.8 |  | 41948 |  | 26.95 |  | 5.377 |  | 0.1 | i | <0.5 | i | <0.1 | c, i
61-0189 | 2021-09-06 19:15 | EDT | 5.46 |  | 22.14 |  | 2.49 |  | 33.3 |  | 41806 |  | 26.85 |  | 5.46 |  | 0.1 | i | 0.5 | i | <0.1 | c, i
61-0189 | 2021-09-06 19:30 | EDT | 5.509 |  | 22.15 |  | 2.07 |  | 27.8 |  | 42019 |  | 27.01 |  | 5.509 |  | <0.1 | i | <0.5 | i | <0.1 | c, i
61-0189 | 2021-09-06 19:45 | EDT | 5.559 |  | 22.14 |  | 2.34 |  | 31.4 |  | 41946 |  | 26.95 |  | 5.559 |  | 0.1 | i | 0.5 | i | <0.1 | c, i
61-0189 | 2021-09-06 20:00 | EDT | 5.586 |  | 22.13 |  | 2.36 |  | 31.6 |  | 41941 |  | 26.95 |  | 5.586 |  | <0.1 | i | <0.5 | i | <0.1 | c, i
61-0189 | 2021-09-06 20:15 | EDT | 5.606 |  | 22.12 |  | 2.39 |  | 32.1 |  | 41923 |  | 26.94 |  | 5.606 |  | 0.1 | i | 0.6 | i | <0.1 | c, i
61-0189 | 2021-09-06 20:30 | EDT | 5.609 |  | 22.12 |  | 2.49 |  | 33.4 |  | 41886 |  | 26.91 |  | 5.609 |  | 0.2 | i | 0.7 | i | <0.1 | c, i
61-0189 | 2021-09-06 20:45 | EDT | 5.599 |  | 22.11 |  | 2.52 |  | 33.7 |  | 41892 |  | 26.92 |  | 5.599 |  | 0.2 | i | 0.7 | i | <0.1 | c, i
61-0189 | 2021-09-06 21:00 | EDT | 5.574 |  | 22.11 |  | 2.61 |  | 34.9 |  | 41861 |  | 26.89 |  | 5.574 |  | 0.2 | i | 0.7 | i | <0.1 | c, i
61-0189 | 2021-09-06 21:15 | EDT | 5.533 |  | 22.1 |  | 2.62 |  | 35 |  | 41854 |  | 26.89 |  | 5.533 |  | 0.2 | i | 0.8 | i | <0.1 | c, i
61-0189 | 2021-09-06 21:30 | EDT | 5.479 |  | 22.1 |  | 2.64 |  | 35.4 |  | 41848 |  | 26.88 |  | 5.479 |  | 0.2 | i | 0.8 | i | <0.1 | c, i
61-0189 | 2021-09-06 21:45 | EDT | 5.416 |  | 22.1 |  | 2.66 |  | 35.6 |  | 41849 |  | 26.88 |  | 5.416 |  | 0.2 | i | 0.9 | i | <0.1 | c, i
61-0189 | 2021-09-06 22:00 | EDT | 5.34 |  | 22.1 |  | 2.71 |  | 36.3 |  | 41831 |  | 26.87 |  | 5.34 |  | 0.3 | i | 1.1 | i | 0.1 | c, i
61-0189 | 2021-09-06 22:15 | EDT | 5.259 |  | 22.1 |  | 2.69 |  | 36 |  | 41840 |  | 26.88 |  | 5.259 |  | 0.3 | i | 1.1 | i | 0.1 | c, i
61-0189 | 2021-09-06 22:30 | EDT | 5.177 |  | 22.09 |  | 2.82 |  | 37.7 |  | 41792 |  | 26.84 |  | 5.177 |  | 0.2 | i | 1 | i | <0.1 | c, i
61-0189 | 2021-09-06 22:45 | EDT | 5.077 |  | 22.09 |  | 2.82 |  | 37.7 |  | 41764 |  | 26.82 |  | 5.077 |  | 0.2 | i | 0.9 | i | 0.1 | c, i
61-0189 | 2021-09-06 23:00 | EDT | 5.001 |  | 22.09 |  | 2.77 |  | 37.1 |  | 41789 |  | 26.84 |  | 5.001 |  | 0.2 | i | 1 | i | 0.1 | c, i
61-0189 | 2021-09-06 23:15 | EDT | 4.921 |  | 22.09 |  | 2.68 |  | 35.9 |  | 41799 |  | 26.85 |  | 4.921 |  | 0.3 | i | 1.2 | i | 0.1 | c, i
61-0189 | 2021-09-06 23:30 | EDT | 4.788 |  | 22.1 |  | 2.56 |  | 34.2 |  | 41814 |  | 26.86 |  | 4.788 |  | 0.2 | i | 1 | i | <0.1 | c, i
61-0189 | 2021-09-06 23:45 | EDT | 4.691 |  | 22.11 |  | 2.42 |  | 32.4 |  | 41838 |  | 26.88 |  | 4.691 |  | 0.2 | i | 1 | i | 0.2 | c, i
61-0189 | 2021-09-07 | EDT | 4.584 |  | 22.11 |  | 2.36 |  | 31.6 |  | 41854 |  | 26.89 |  | 4.584 |  | 0.2 | i | 1 | i | 0.1 | c, i
61-0189 | 2021-09-07 00:15 | EDT | 4.486 |  | 22.12 |  | 2.3 |  | 30.9 |  | 41861 |  | 26.89 |  | 4.486 |  | 0.3 | i | 1.3 | i | 0.2 | c, i
61-0189 | 2021-09-07 00:30 | EDT | 4.394 |  | 22.12 |  | 2.27 |  | 30.4 |  | 41867 |  | 26.9 |  | 4.394 |  | 0.3 | i | 1.3 | i | 0.2 | c, i
61-0189 | 2021-09-07 00:45 | EDT | 4.318 |  | 22.12 |  | 2.34 |  | 31.3 |  | 41852 |  | 26.89 |  | 4.318 |  | 0.3 | i | 1.4 | i | 0.1 | c, i
61-0189 | 2021-09-07 01:00 | EDT | 4.253 |  | 22.11 |  | 2.66 |  | 35.6 |  | 41787 |  | 26.84 |  | 4.253 |  | 0.3 | i | 1.4 | i | 0.2 | c, i
61-0189 | 2021-09-07 01:15 | EDT | 4.21 |  | 22.08 |  | 3.58 |  | 47.9 |  | 41441 |  | 26.59 |  | 4.21 |  | 0.5 | i | 1.9 | i | 0.3 | c, i
61-0189 | 2021-09-07 01:30 | EDT | 4.177 |  | 22.11 |  | 2.63 |  | 35.2 |  | 41787 |  | 26.84 |  | 4.177 |  | 0.3 | i | 1.4 | i | 0.2 | c, i
61-0189 | 2021-09-07 01:45 | EDT | 4.153 |  | 22.08 |  | 3.77 |  | 50.4 |  | 41129 |  | 26.37 |  | 4.153 |  | 0.4 | i | 1.8 | i | 0.3 | c, i
61-0189 | 2021-09-07 02:00 | EDT | 4.152 |  | 22.08 |  | 3.75 |  | 50.1 |  | 41260 |  | 26.47 |  | 4.152 |  | 0.4 | i | 1.5 | i | 0.2 | c, i
61-0189 | 2021-09-07 02:15 | EDT | 4.155 |  | 22.08 |  | 4.25 |  | 56.6 |  | 40464 |  | 25.9 |  | 4.155 |  | 0.5 | i | 2.1 | i | 0.3 | c, i
61-0189 | 2021-09-07 02:30 | EDT | 4.176 |  | 22.1 |  | 3.56 |  | 47.6 |  | 41226 |  | 26.44 |  | 4.176 |  | 0.4 | i | 1.6 | i | 0.3 | c, i
61-0189 | 2021-09-07 02:45 | EDT | 4.196 |  | 22.11 |  | 2.37 |  | 31.8 |  | 41841 |  | 26.88 |  | 4.196 |  | 0.2 | i | 0.9 | i | <0.1 | c, i
61-0189 | 2021-09-07 03:00 | EDT | 4.243 |  | 22.11 |  | 2.37 |  | 31.7 |  | 41825 |  | 26.87 |  | 4.243 |  | 0.2 | i | 0.9 | i | <0.1 | c, i
61-0189 | 2021-09-07 03:15 | EDT | 4.295 |  | 22.11 |  | 2.49 |  | 33.4 |  | 41779 |  | 26.83 |  | 4.295 |  | 0.2 | i | 1 | i | <0.1 | c, i
61-0189 | 2021-09-07 03:30 | EDT | 4.296 |  | 22.11 |  | 2.88 |  | 38.6 |  | 41560 |  | 26.68 |  | 4.296 |  | 0.3 | i | 1.1 | i | 0.1 | c, i
61-0189 | 2021-09-07 03:45 | EDT | 4.314 |  | 22.11 |  | 2.69 |  | 36 |  | 41697 |  | 26.78 |  | 4.314 |  | 0.2 | i | 1 | i | <0.1 | c, i
61-0189 | 2021-09-07 04:00 | EDT | 4.339 |  | 22.11 |  | 2.69 |  | 36 |  | 41556 |  | 26.68 |  | 4.339 |  | 0.2 | i | 1 | i | <0.1 | c, i
61-0189 | 2021-09-07 04:15 | EDT | 4.361 |  | 22.11 |  | 2.95 |  | 39.5 |  | 41382 |  | 26.55 |  | 4.361 |  | 0.3 | i | 1.1 | i | 0.1 | c, i
61-0189 | 2021-09-07 04:30 | EDT | 4.385 |  | 22.11 |  | 2.47 |  | 33 |  | 41488 |  | 26.63 |  | 4.385 |  | 0.2 | i | 0.8 | i | <0.1 | c, i
61-0189 | 2021-09-07 04:45 | EDT | 4.427 |  | 22.11 |  | 3.26 |  | 43.6 |  | 41254 |  | 26.46 |  | 4.427 |  | 0.2 | i | 0.8 | i | <0.1 | c, i
61-0189 | 2021-09-07 05:00 | EDT | 4.474 |  | 22.11 |  | 3.64 |  | 48.7 |  | 41143 |  | 26.38 |  | 4.474 |  | 0.2 | i | 0.8 | i | <0.1 | c, i
61-0189 | 2021-09-07 05:15 | EDT | 4.527 |  | 22.09 |  | 2.34 |  | 31.3 |  | 41820 |  | 26.86 |  | 4.527 |  | <0.1 | i | <0.5 | i | <0.1 | c, i
61-0189 | 2021-09-07 05:30 | EDT | 4.593 |  | 22.09 |  | 3.59 |  | 48 |  | 41130 |  | 26.37 |  | 4.593 |  | 0.2 | i | 0.9 | i | <0.1 | c, i
61-0189 | 2021-09-07 05:45 | EDT | 4.666 |  | 22.09 |  | 3.28 |  | 43.9 |  | 41645 |  | 26.74 |  | 4.666 |  | 0.1 | i | 0.6 | i | <0.1 | c, i
61-0189 | 2021-09-07 06:00 | EDT | 4.757 |  | 22.08 |  | 2.24 |  | 30 |  | 41824 |  | 26.87 |  | 4.757 |  | <0.1 | i | <0.5 | i | <0.1 | c, i
61-0189 | 2021-09-07 06:15 | EDT | 4.86 |  | 22.08 |  | 2.25 |  | 30.2 |  | 41827 |  | 26.87 |  | 4.86 |  | <0.1 | i | <0.5 | i | <0.1 | c, i
61-0189 | 2021-09-07 06:30 | EDT | 4.959 |  | 22.08 |  | 2.48 |  | 33.2 |  | 41759 |  | 26.82 |  | 4.959 |  | 0.1 | i | 0.6 | i | <0.1 | c, i
61-0189 | 2021-09-07 06:45 | EDT | 5.079 |  | 22.06 |  | 2.86 |  | 38.3 |  | 41646 |  | 26.74 |  | 5.079 |  | 0.1 | i | 0.6 | i | <0.1 | c, i
61-0189 | 2021-09-07 07:00 | EDT | 5.212 |  | 22.02 |  | 3.03 |  | 40.5 |  | 41586 |  | 26.7 |  | 5.212 |  | 0.1 | i | 0.6 | i | <0.1 | c, i
61-0189 | 2021-09-07 07:15 | EDT | 5.341 |  | 22.04 |  | 2.66 |  | 35.5 |  | 41673 |  | 26.76 |  | 5.341 |  | <0.1 | i | <0.5 | i | <0.1 | c, i
61-0189 | 2021-09-07 07:30 | EDT | 5.45 |  | 22.05 |  | 2.55 |  | 34.2 |  | 41728 |  | 26.8 |  | 5.45 |  | <0.1 | i | <0.5 | i | <0.1 | c, i
61-0189 | 2021-09-07 07:45 | EDT | 5.516 |  | 22.04 |  | 2.65 |  | 35.4 |  | 41700 |  | 26.78 |  | 5.516 |  | <0.1 | i | <0.5 | i | <0.1 | c, i
61-0189 | 2021-09-07 08:00 | EDT | 5.581 |  | 22.01 |  | 3.07 |  | 41 |  | 41539 |  | 26.66 |  | 5.581 |  | 0.1 | i | 0.6 | i | <0.1 | c, i
61-0189 | 2021-09-07 08:15 | EDT | 5.64 |  | 22.05 |  | 2.49 |  | 33.3 |  | 41731 |  | 26.8 |  | 5.64 |  | <0.1 | i | <0.5 | i | <0.1 | c, i
61-0189 | 2021-09-07 08:30 | EDT | 5.683 |  | 22.04 |  | 2.62 |  | 35 |  | 41694 |  | 26.77 |  | 5.683 |  | <0.1 | i | <0.5 | i | <0.1 | c, i
61-0189 | 2021-09-07 08:45 | EDT | 5.703 |  | 22.04 |  | 2.65 |  | 35.4 |  | 41687 |  | 26.77 |  | 5.703 |  | 0.1 | i | <0.5 | i | <0.1 | c, i
61-0189 | 2021-09-07 09:00 | EDT | 5.704 |  | 22.04 |  | 2.6 |  | 34.8 |  | 41701 |  | 26.78 |  | 5.704 |  | 0.1 | i | <0.5 | i | <0.1 | c, i
61-0189 | 2021-09-07 09:15 | EDT | 5.69 |  | 22.03 |  | 2.63 |  | 35.1 |  | 41703 |  | 26.78 |  | 5.69 |  | <0.1 | i | <0.5 | i | <0.1 | c, i
61-0189 | 2021-09-07 09:30 | EDT | 5.658 |  | 22.04 |  | 2.57 |  | 34.3 |  | 41703 |  | 26.78 |  | 5.658 |  | <0.1 | i | <0.5 | i | <0.1 | c, i
61-0189 | 2021-09-07 09:45 | EDT | 5.608 |  | 22.04 |  | 2.55 |  | 34.1 |  | 41713 |  | 26.79 |  | 5.608 |  | <0.1 | i | <0.5 | i | <0.1 | c, i
61-0189 | 2021-09-07 10:00 | EDT | 5.543 |  | 22.02 |  | 2.73 |  | 36.5 |  | 41706 |  | 26.78 |  | 5.543 |  | <0.1 | i | <0.5 | i | <0.1 | c, i
61-0189 | 2021-09-07 10:15 | EDT | 5.46 |  | 22.01 |  | 2.84 |  | 38 |  | 41692 |  | 26.77 |  | 5.46 |  | <0.1 | i | <0.5 | i | <0.1 | c, i
61-0189 | 2021-09-07 10:30 | EDT | 5.27 |  | 22.09 |  | 3.09 |  | 41.4 |  | 42137 |  | 27.09 |  | 5.27 |  | 0.5 | i | 2.1 | i | 1.1 | c, i
61-0189 | 2021-09-07 10:45 | EDT | 5.181 |  | 22.07 |  | 3.18 |  | 42.6 |  | 42084 |  | 27.05 |  | 5.181 |  | 0.5 | i | 2.1 | i | 1.1 | c, i
61-0189 | 2021-09-07 11:00 | EDT | 5.063 |  | 22.07 |  | 3.23 |  | 43.2 |  | 42060 |  | 27.04 |  | 5.063 |  | 0.6 | i | 2.3 | i | 1.1 | c, i
61-0189 | 2021-09-07 11:15 | EDT | 4.957 |  | 22.08 |  | 3.09 |  | 41.4 |  | 42053 |  | 27.03 |  | 4.957 |  | 0.6 | i | 2.2 | i | 1.2 | c, i
61-0189 | 2021-09-07 11:30 | EDT | 4.847 |  | 22.11 |  | 2.82 |  | 37.9 |  | 42047 |  | 27.03 |  | 4.847 |  | 0.6 | i | 2.3 | i | 1.1 | c, i
61-0189 | 2021-09-07 11:45 | EDT | 4.737 |  | 22.13 |  | 2.73 |  | 36.6 |  | 42035 |  | 27.02 |  | 4.737 |  | 0.6 | i | 2.4 | i | 1.2 | c, i
61-0189 | 2021-09-07 12:00 | EDT | 4.628 |  | 22.14 |  | 2.76 |  | 37 |  | 42014 |  | 27 |  | 4.628 |  | 0.6 | i | 2.2 | i | 1.2 | c, i
61-0189 | 2021-09-07 12:15 | EDT | 4.519 |  | 22.13 |  | 2.76 |  | 37 |  | 42015 |  | 27 |  | 4.519 |  | 0.6 | i | 2.4 | i | 1.2 | c, i
61-0189 | 2021-09-07 12:30 | EDT | 4.417 |  | 22.12 |  | 2.89 |  | 38.8 |  | 41954 |  | 26.96 |  | 4.417 |  | 0.6 | i | 2.3 | i | 1.2 | c, i
61-0189 | 2021-09-07 12:45 | EDT | 4.316 |  | 22.1 |  | 3.03 |  | 40.6 |  | 41944 |  | 26.95 |  | 4.316 |  | 0.6 | i | 2.4 | i | 1.2 | c, i
61-0189 | 2021-09-07 13:00 | EDT | 4.225 |  | 22.1 |  | 3.04 |  | 40.7 |  | 41955 |  | 26.96 |  | 4.225 |  | 0.6 | i | 2.3 | i | 1.3 | c, i
61-0189 | 2021-09-07 13:15 | EDT | 4.15 |  | 22.1 |  | 3.03 |  | 40.6 |  | 41957 |  | 26.96 |  | 4.15 |  | 0.6 | i | 2.4 | i | 1.2 | c, i
61-0189 | 2021-09-07 13:30 | EDT | 4.091 |  | 22.09 |  | 3.05 |  | 40.8 |  | 41963 |  | 26.97 |  | 4.091 |  | 0.6 | i | 2.4 | i | 1.2 | c, i
61-0189 | 2021-09-07 13:45 | EDT | 4.045 |  | 22.08 |  | 3.15 |  | 42.2 |  | 41971 |  | 26.97 |  | 4.045 |  | 0.5 | i | 2.1 | i | 1.1 | c, i
61-0189 | 2021-09-07 14:00 | EDT | 4.013 |  | 22.08 |  | 3.08 |  | 41.2 |  | 41982 |  | 26.98 |  | 4.013 |  | 0.5 | i | 2.2 | i | 1 | c, i
61-0189 | 2021-09-07 14:15 | EDT | 3.992 |  | 22.08 |  | 3.04 |  | 40.8 |  | 41988 |  | 26.98 |  | 3.992 |  | 0.5 | i | 2.2 | i | 1.1 | c, i
61-0189 | 2021-09-07 14:30 | EDT | 3.987 |  | 22.07 |  | 3.27 |  | 43.8 |  | 41948 |  | 26.96 |  | 3.987 |  | 0.5 | i | 2 | i | 1 | c, i
61-0189 | 2021-09-07 14:45 | EDT | 4.003 |  | 22.08 |  | 2.97 |  | 39.8 |  | 41980 |  | 26.98 |  | 4.003 |  | 0.5 | i | 2 | i | 0.9 | c, i
61-0189 | 2021-09-07 15:00 | EDT | 4.033 |  | 22.1 |  | 2.78 |  | 37.3 |  | 41989 |  | 26.98 |  | 4.033 |  | 0.5 | i | 2.1 | i | 1.1 | c, i
61-0189 | 2021-09-07 15:15 | EDT | 4.079 |  | 22.11 |  | 2.63 |  | 35.2 |  | 42004 |  | 26.99 |  | 4.079 |  | 0.5 | i | 2.1 | i | 1.1 | c, i
61-0189 | 2021-09-07 15:30 | EDT | 4.137 |  | 22.12 |  | 2.54 |  | 34.1 |  | 42006 |  | 27 |  | 4.137 |  | 0.6 | i | 2.3 | i | 1.2 | c, i
61-0189 | 2021-09-07 15:45 | EDT | 4.196 |  | 22.13 |  | 2.45 |  | 32.8 |  | 42015 |  | 27 |  | 4.196 |  | 0.5 | i | 2.1 | i | 1 | c, i
61-0189 | 2021-09-07 16:00 | EDT | 4.249 |  | 22.14 |  | 2.38 |  | 31.9 |  | 42018 |  | 27 |  | 4.249 |  | 0.6 | i | 2.2 | i | 1.1 | c, i
61-0189 | 2021-09-07 16:15 | EDT | 4.299 |  | 22.15 |  | 2.33 |  | 31.3 |  | 42007 |  | 27 |  | 4.299 |  | 0.5 | i | 2.2 | i | 1.1 | c, i
61-0189 | 2021-09-07 16:30 | EDT | 4.34 |  | 22.13 |  | 2.97 |  | 39.8 |  | 41819 |  | 26.86 |  | 4.34 |  | 0.6 | i | 2.3 | i | 1.2 | c, i
61-0189 | 2021-09-07 16:45 | EDT | 4.384 |  | 22.11 |  | 4.08 |  | 54.6 |  | 41146 |  | 26.38 |  | 4.384 |  | 0.7 | i | 2.9 | i | 1.4 | c, i
61-0189 | 2021-09-07 17:00 | EDT | 4.434 |  | 22.12 |  | 4.36 |  | 58.2 |  | 40954 |  | 26.25 |  | 4.434 |  | 0.8 | i | 3.2 | i | 1.6 | c, i
61-0189 | 2021-09-07 17:15 | EDT | 4.492 |  | 22.14 |  | 3.24 |  | 43.4 |  | 41541 |  | 26.66 |  | 4.492 |  | 0.6 | i | 2.5 | i | 1.3 | c, i
61-0189 | 2021-09-07 17:30 | EDT | 4.558 |  | 22.14 |  | 4.4 |  | 58.7 |  | 40744 |  | 26.1 |  | 4.558 |  | 0.8 | i | 3.3 | i | 1.7 | c, i
61-0189 | 2021-09-07 17:45 | EDT | 4.619 |  | 22.12 |  | 3.32 |  | 44.4 |  | 41602 |  | 26.71 |  | 4.619 |  | 0.6 | i | 2.5 | i | 1.2 | c, i
61-0189 | 2021-09-07 18:00 | EDT | 4.687 |  | 22.12 |  | 3.17 |  | 42.4 |  | 41671 |  | 26.76 |  | 4.687 |  | 0.6 | i | 2.4 | i | 1.2 | c, i
61-0189 | 2021-09-07 18:15 | EDT | 4.761 |  | 22.12 |  | 2.75 |  | 36.9 |  | 41799 |  | 26.85 |  | 4.761 |  | 0.6 | i | 2.3 | i | 1.2 | c, i
61-0189 | 2021-09-07 18:30 | EDT | 4.839 |  | 22.12 |  | 2.69 |  | 36.1 |  | 41863 |  | 26.89 |  | 4.839 |  | 0.6 | i | 2.3 | i | 1.2 | c, i
61-0189 | 2021-09-07 18:45 | EDT | 4.925 |  | 22.11 |  | 2.45 |  | 32.8 |  | 41989 |  | 26.98 |  | 4.925 |  | 0.6 | i | 2.2 | i | 1.2 | c, i
61-0189 | 2021-09-07 19:00 | EDT | 5.011 |  | 22.11 |  | 2.97 |  | 39.8 |  | 41777 |  | 26.83 |  | 5.011 |  | 0.6 | i | 2.4 | i | 1.3 | c, i
61-0189 | 2021-09-07 19:15 | EDT | 5.101 |  | 22.1 |  | 2.68 |  | 35.9 |  | 41947 |  | 26.95 |  | 5.101 |  | 0.6 | i | 2.3 | i | 1.2 | c, i
61-0189 | 2021-09-07 19:30 | EDT | 5.194 |  | 22.09 |  | 2.62 |  | 35.1 |  | 41974 |  | 26.97 |  | 5.194 |  | 0.6 | i | 2.3 | i | 1.2 | c, i
61-0189 | 2021-09-07 19:45 | EDT | 5.286 |  | 22.08 |  | 2.71 |  | 36.3 |  | 41976 |  | 26.98 |  | 5.286 |  | 0.6 | i | 2.3 | i | 1.2 | c, i
61-0189 | 2021-09-07 20:00 | EDT | 5.358 |  | 22.08 |  | 3.01 |  | 40.3 |  | 41922 |  | 26.94 |  | 5.358 |  | 0.7 | i | 2.7 | i | 1.4 | c, i
61-0189 | 2021-09-07 20:15 | EDT | 5.428 |  | 22.1 |  | 3.95 |  | 52.8 |  | 41247 |  | 26.45 |  | 5.428 |  | 0.8 | i | 3.4 | i | 1.7 | c, i
61-0189 | 2021-09-07 20:30 | EDT | 5.495 |  | 22.07 |  | 2.83 |  | 37.9 |  | 41961 |  | 26.96 |  | 5.495 |  | 0.6 | i | 2.3 | i | 1.2 | c, i
61-0189 | 2021-09-07 20:45 | EDT | 5.506 |  | 22.08 |  | 3.97 |  | 53.1 |  | 41479 |  | 26.62 |  | 5.506 |  | 0.8 | i | 3.2 | i | 1.7 | c, i
61-0189 | 2021-09-07 21:00 | EDT | 5.576 |  | 22.05 |  | 2.87 |  | 38.5 |  | 41976 |  | 26.98 |  | 5.576 |  | 0.6 | i | 2.3 | i | 1.2 | c, i
61-0189 | 2021-09-07 21:15 | EDT | 5.56 |  | 22.04 |  | 2.97 |  | 39.7 |  | 41990 |  | 26.99 |  | 5.56 |  | 0.6 | i | 2.5 | i | 1.2 | c, i
61-0189 | 2021-09-07 21:30 | EDT | 5.54 |  | 22.03 |  | 3.02 |  | 40.4 |  | 41983 |  | 26.98 |  | 5.54 |  | 0.6 | i | 2.5 | i | 1.3 | c, i
61-0189 | 2021-09-07 21:45 | EDT | 5.529 |  | 22.02 |  | 3.2 |  | 42.9 |  | 41910 |  | 26.93 |  | 5.529 |  | 0.6 | i | 2.6 | i | 1.4 | c, i
61-0189 | 2021-09-07 22:00 | EDT | 5.515 |  | 22.03 |  | 3.15 |  | 42.1 |  | 41930 |  | 26.94 |  | 5.515 |  | 0.7 | i | 2.7 | i | 1.5 | c, i
61-0189 | 2021-09-07 22:15 | EDT | 5.442 |  | 22.04 |  | 3.06 |  | 40.9 |  | 41940 |  | 26.95 |  | 5.442 |  | 0.7 | i | 2.8 | i | 1.5 | c, i
61-0189 | 2021-09-07 22:30 | EDT | 5.367 |  | 22.04 |  | 3.04 |  | 40.6 |  | 41901 |  | 26.92 |  | 5.367 |  | 0.7 | i | 2.8 | i | 1.6 | c, i
61-0189 | 2021-09-07 22:45 | EDT | 5.279 |  | 22.03 |  | 3.28 |  | 43.8 |  | 41822 |  | 26.87 |  | 5.279 |  | 0.7 | i | 2.9 | i | 1.6 | c, i
61-0189 | 2021-09-07 23:00 | EDT | 5.191 |  | 22.03 |  | 3.3 |  | 44.1 |  | 41835 |  | 26.88 |  | 5.191 |  | 0.7 | i | 2.9 | i | 1.6 | c, i
61-0189 | 2021-09-07 23:15 | EDT | 5.095 |  | 21.99 |  | 4.2 |  | 56 |  | 41571 |  | 26.69 |  | 5.095 |  | 0.9 | i | 3.6 | i | 1.9 | c, i
61-0189 | 2021-09-07 23:30 | EDT | 4.994 |  | 21.99 |  | 4.63 |  | 61.7 |  | 41425 |  | 26.58 |  | 4.994 |  | 0.9 | i | 3.5 | i | 1.8 | c, i
61-0189 | 2021-09-07 23:45 | EDT | 4.874 |  | 21.99 |  | 4.67 |  | 62.3 |  | 41379 |  | 26.55 |  | 4.874 |  | 0.8 | i | 3.4 | i | 1.8 | c, i
61-0189 | 2021-09-08 | EDT | 4.77 |  | 22.06 |  | 2.62 |  | 35.1 |  | 41920 |  | 26.94 |  | 4.77 |  | 0.9 | i | 3.7 | i | 2.1 | c, i
61-0189 | 2021-09-08 00:15 | EDT | 4.649 |  | 22.05 |  | 2.98 |  | 39.9 |  | 41783 |  | 26.84 |  | 4.649 |  | 1 | i | 3.9 | i | 2 | c, i
61-0189 | 2021-09-08 00:30 | EDT | 4.534 |  | 22.08 |  | 2.51 |  | 33.7 |  | 41870 |  | 26.9 |  | 4.534 |  | 0.9 | i | 3.6 | i | 2 | c, i
61-0189 | 2021-09-08 00:45 | EDT | 4.419 |  | 22.07 |  | 2.84 |  | 38 |  | 41688 |  | 26.77 |  | 4.419 |  | 0.9 | i | 3.6 | i | 2 | c, i
61-0189 | 2021-09-08 01:00 | EDT | 4.314 |  | 22.1 |  | 2.44 |  | 32.7 |  | 41790 |  | 26.84 |  | 4.314 |  | 0.9 | i | 3.6 | i | 2 | c, i
61-0189 | 2021-09-08 01:15 | EDT | 4.217 |  | 22.1 |  | 2.65 |  | 35.5 |  | 41706 |  | 26.78 |  | 4.217 |  | 0.9 | i | 3.7 | i | 1.9 | c, i
61-0189 | 2021-09-08 01:30 | EDT | 4.126 |  | 22.1 |  | 2.67 |  | 35.8 |  | 41594 |  | 26.7 |  | 4.126 |  | 0.9 | i | 3.8 | i | 2 | c, i
61-0189 | 2021-09-08 01:45 | EDT | 4.052 |  | 22.12 |  | 2.39 |  | 32 |  | 41688 |  | 26.77 |  | 4.052 |  | 1 | i | 4.2 | i | 2.2 | c, i
61-0189 | 2021-09-08 02:00 | EDT | 3.995 |  | 22.12 |  | 2.39 |  | 32 |  | 41675 |  | 26.76 |  | 3.995 |  | 1.1 | i | 4.4 | i | 2.4 | c, i
61-0189 | 2021-09-08 02:15 | EDT | 3.959 |  | 22.12 |  | 2.41 |  | 32.2 |  | 41662 |  | 26.75 |  | 3.959 |  | 1 | i | 3.8 | i | 2.1 | c, i
61-0189 | 2021-09-08 02:30 | EDT | 3.94 |  | 22.13 |  | 2.45 |  | 32.8 |  | 41634 |  | 26.73 |  | 3.94 |  | 1 | i | 3.9 | i | 2 | c, i
61-0189 | 2021-09-08 02:45 | EDT | 3.94 |  | 22.14 |  | 2.64 |  | 35.4 |  | 41561 |  | 26.68 |  | 3.94 |  | 0.9 | i | 3.6 | i | 1.9 | c, i
61-0189 | 2021-09-08 03:00 | EDT | 4.017 |  | 22.14 |  | 2.65 |  | 35.4 |  | 41512 |  | 26.64 |  | 4.017 |  | 0.8 | i | 3.1 | i | 1.7 | c, i
61-0189 | 2021-09-08 03:15 | EDT | 4.028 |  | 22.19 |  | 3.15 |  | 42.1 |  | 41047 |  | 26.31 |  | 4.028 |  | 0.9 | i | 3.5 | i | 1.9 | c, i
61-0189 | 2021-09-08 03:30 | EDT | 4.173 |  | 22.18 |  | 3.23 |  | 43.2 |  | 40785 |  | 26.13 |  | 4.173 |  | 0.8 | i | 3.2 | i | 1.7 | c, i
61-0189 | 2021-09-08 03:45 | EDT | 4.227 |  | 22.13 |  | 2.35 |  | 31.4 |  | 41626 |  | 26.73 |  | 4.227 |  | 0.6 | i | 2.5 | i | 1.3 | c, i
61-0189 | 2021-09-08 04:00 | EDT | 4.295 |  | 22.14 |  | 2.63 |  | 35.2 |  | 41395 |  | 26.56 |  | 4.295 |  | 0.6 | i | 2.4 | i | 1.3 | c, i
61-0189 | 2021-09-08 04:15 | EDT | 4.254 |  | 22.15 |  | 2.37 |  | 31.7 |  | 41449 |  | 26.6 |  | 4.254 |  | 0.6 | i | 2.4 | i | 1.2 | c, i
61-0189 | 2021-09-08 04:30 | EDT | 4.28 |  | 22.19 |  | 2.38 |  | 31.8 |  | 41202 |  | 26.42 |  | 4.28 |  | 0.6 | i | 2.5 | i | 1.3 | c, i
61-0189 | 2021-09-08 04:45 | EDT | 4.289 |  | 22.23 |  | 2.41 |  | 32.2 |  | 40994 |  | 26.27 |  | 4.289 |  | 0.7 | i | 2.8 | i | 1.4 | c, i
61-0189 | 2021-09-08 05:00 | EDT | 4.313 |  | 22.23 |  | 2.56 |  | 34.2 |  | 40744 |  | 26.1 |  | 4.313 |  | 0.7 | i | 2.8 | i | 1.5 | c, i
61-0189 | 2021-09-08 05:15 | EDT | 4.357 |  | 22.26 |  | 2.8 |  | 37.3 |  | 40261 |  | 25.75 |  | 4.357 |  | 0.8 | i | 3.1 | i | 1.6 | c, i
61-0189 | 2021-09-08 05:30 | EDT | 4.4 |  | 22.19 |  | 2.43 |  | 32.5 |  | 41180 |  | 26.41 |  | 4.4 |  | 0.6 | i | 2.4 | i | 1.3 | c, i
61-0189 | 2021-09-08 05:45 | EDT | 4.459 |  | 22.15 |  | 2.36 |  | 31.6 |  | 41430 |  | 26.59 |  | 4.459 |  | 0.6 | i | 2.2 | i | 1.2 | c, i
61-0189 | 2021-09-08 06:00 | EDT | 4.506 |  | 22.1 |  | 2.29 |  | 30.6 |  | 41644 |  | 26.74 |  | 4.506 |  | 0.5 | i | 2 | i | 1.1 | c, i
61-0189 | 2021-09-08 06:15 | EDT | 4.562 |  | 22.13 |  | 2.54 |  | 34 |  | 41422 |  | 26.58 |  | 4.562 |  | 0.5 | i | 2.1 | i | 1.2 | c, i
61-0189 | 2021-09-08 06:30 | EDT | 4.647 |  | 22.08 |  | 3.02 |  | 40.4 |  | 41307 |  | 26.5 |  | 4.647 |  | 0.5 | i | 2.2 | i | 1.2 | c, i
61-0189 | 2021-09-08 06:45 | EDT | 4.713 |  | 22.06 |  | 2.72 |  | 36.4 |  | 41502 |  | 26.64 |  | 4.713 |  | 0.5 | i | 2.2 | i | 1.1 | c, i
61-0189 | 2021-09-08 07:00 | EDT | 4.811 |  | 22.04 |  | 3.56 |  | 47.4 |  | 41156 |  | 26.39 |  | 4.811 |  | 0.6 | i | 2.3 | i | 1.2 | c, i
61-0189 | 2021-09-08 07:15 | EDT | 4.935 |  | 22.03 |  | 3.26 |  | 43.6 |  | 41301 |  | 26.49 |  | 4.935 |  | 0.5 | i | 2.1 | i | 1.1 | c, i
61-0189 | 2021-09-08 07:30 | EDT | 5.039 |  | 22.03 |  | 3.12 |  | 41.6 |  | 41354 |  | 26.53 |  | 5.039 |  | 0.5 | i | 2 | i | 1.1 | c, i
61-0189 | 2021-09-08 07:45 | EDT | 5.139 |  | 22.02 |  | 3.23 |  | 43.1 |  | 41343 |  | 26.52 |  | 5.139 |  | 0.5 | i | 2 | i | 1.1 | c, i
61-0189 | 2021-09-08 08:00 | EDT | 5.237 |  | 22.02 |  | 3.25 |  | 43.3 |  | 41363 |  | 26.54 |  | 5.237 |  | 0.5 | i | 2.2 | i | 1.1 | c, i
61-0189 | 2021-09-08 08:15 | EDT | 5.33 |  | 22.01 |  | 3.31 |  | 44.2 |  | 41377 |  | 26.55 |  | 5.33 |  | 0.5 | i | 2.1 | i | 1.1 | c, i
61-0189 | 2021-09-08 08:30 | EDT | 5.42 |  | 22.01 |  | 3.33 |  | 44.4 |  | 41387 |  | 26.56 |  | 5.42 |  | 0.5 | i | 2.1 | i | 1.1 | c, i
61-0189 | 2021-09-08 08:45 | EDT | 5.494 |  | 22 |  | 3.47 |  | 46.3 |  | 41399 |  | 26.56 |  | 5.494 |  | 0.6 | i | 2.3 | i | 1.2 | c, i
61-0189 | 2021-09-08 09:00 | EDT | 5.553 |  | 21.99 |  | 3.6 |  | 48.1 |  | 41407 |  | 26.57 |  | 5.553 |  | 0.6 | i | 2.2 | i | 1.1 | c, i
61-0189 | 2021-09-08 09:15 | EDT | 5.591 |  | 21.98 |  | 3.62 |  | 48.3 |  | 41410 |  | 26.57 |  | 5.591 |  | 0.5 | i | 2.1 | i | 1.1 | c, i
61-0189 | 2021-09-08 09:30 | EDT | 5.615 |  | 21.97 |  | 3.74 |  | 49.9 |  | 41382 |  | 26.55 |  | 5.615 |  | 0.6 | i | 2.2 | i | 1.1 | c, i
61-0189 | 2021-09-08 09:45 | EDT | 5.624 |  | 21.98 |  | 3.61 |  | 48.2 |  | 41412 |  | 26.57 |  | 5.624 |  | 0.5 | i | 2.1 | i | 1.1 | c, i
61-0189 | 2021-09-08 10:00 | EDT | 5.609 |  | 21.97 |  | 3.63 |  | 48.5 |  | 41407 |  | 26.57 |  | 5.609 |  | 0.5 | i | 2 | i | 1.1 | c, i
61-0189 | 2021-09-08 10:15 | EDT | 5.584 |  | 21.98 |  | 3.52 |  | 47 |  | 41385 |  | 26.55 |  | 5.584 |  | 0.5 | i | 1.9 | i | 0.9 | c, i
61-0189 | 2021-09-08 10:30 | EDT | 5.532 |  | 21.99 |  | 3.29 |  | 43.9 |  | 41436 |  | 26.59 |  | 5.532 |  | 0.5 | i | 1.8 | i | 1 | c, i
61-0189 | 2021-09-08 10:45 | EDT | 5.453 |  | 21.99 |  | 3.37 |  | 45 |  | 41419 |  | 26.58 |  | 5.453 |  | 0.5 | i | 1.9 | i | 1 | c, i
61-0189 | 2021-09-08 11:00 | EDT | 5.371 |  | 21.99 |  | 3.41 |  | 45.4 |  | 41389 |  | 26.56 |  | 5.371 |  | 0.5 | i | 1.8 | i | 1 | c, i
61-0189 | 2021-09-08 11:15 | EDT | 5.282 |  | 22 |  | 3.43 |  | 45.8 |  | 41336 |  | 26.52 |  | 5.282 |  | 0.5 | i | 1.9 | i | 1.1 | c, i
61-0189 | 2021-09-08 11:30 | EDT | 5.175 |  | 22 |  | 3.44 |  | 45.9 |  | 41293 |  | 26.49 |  | 5.175 |  | 0.5 | i | 2 | i | 1 | c, i
61-0189 | 2021-09-08 11:45 | EDT | 5.063 |  | 22 |  | 3.47 |  | 46.2 |  | 41265 |  | 26.47 |  | 5.063 |  | 0.5 | i | 1.9 | i | 1 | c, i
61-0189 | 2021-09-08 12:00 | EDT | 4.954 |  | 22 |  | 3.49 |  | 46.6 |  | 41246 |  | 26.46 |  | 4.954 |  | 0.5 | i | 2 | i | 1.1 | c, i
61-0189 | 2021-09-08 12:15 | EDT | 4.831 |  | 22 |  | 3.52 |  | 46.9 |  | 41227 |  | 26.44 |  | 4.831 |  | 0.5 | i | 2 | i | 1 | c, i
61-0189 | 2021-09-08 12:30 | EDT | 4.715 |  | 22 |  | 3.52 |  | 46.9 |  | 41203 |  | 26.43 |  | 4.715 |  | 0.5 | i | 2 | i | 1 | c, i
61-0189 | 2021-09-08 12:45 | EDT | 4.602 |  | 22.01 |  | 3.59 |  | 47.8 |  | 41156 |  | 26.39 |  | 4.602 |  | 0.5 | i | 1.9 | i | 1 | c, i
61-0189 | 2021-09-08 13:00 | EDT | 4.508 |  | 22.01 |  | 3.63 |  | 48.3 |  | 41098 |  | 26.35 |  | 4.508 |  | 0.5 | i | 1.9 | i | 1 | c, i
61-0189 | 2021-09-08 13:15 | EDT | 4.399 |  | 22.02 |  | 3.78 |  | 50.4 |  | 40969 |  | 26.26 |  | 4.399 |  | 0.5 | i | 2 | i | 1 | c, i
61-0189 | 2021-09-08 13:30 | EDT | 4.315 |  | 22.03 |  | 3.79 |  | 50.5 |  | 40924 |  | 26.23 |  | 4.315 |  | 0.5 | i | 2.1 | i | 1.1 | c, i
61-0189 | 2021-09-08 13:45 | EDT | 4.245 |  | 22.05 |  | 3.43 |  | 45.7 |  | 40993 |  | 26.28 |  | 4.245 |  | 0.5 | i | 1.9 | i | 1.1 | c, i
61-0189 | 2021-09-08 14:00 | EDT | 4.164 |  | 22.05 |  | 3.24 |  | 43.2 |  | 41075 |  | 26.33 |  | 4.164 |  | 0.5 | i | 1.9 | i | 1 | c, i
61-0189 | 2021-09-08 14:15 | EDT | 4.113 |  | 22.06 |  | 3.29 |  | 43.9 |  | 40970 |  | 26.26 |  | 4.113 |  | 0.5 | i | 2 | i | 1 | c, i
61-0189 | 2021-09-08 14:30 | EDT | 4.084 |  | 22.06 |  | 3.38 |  | 45.1 |  | 40866 |  | 26.18 |  | 4.084 |  | 0.5 | i | 2.1 | i | 1.1 | c, i
61-0189 | 2021-09-08 14:45 | EDT | 4.031 |  | 22.06 |  | 3.24 |  | 43.2 |  | 40825 |  | 26.16 |  | 4.031 |  | 0.5 | i | 2.1 | i | 1 | c, i
61-0189 | 2021-09-08 15:00 | EDT | 3.998 |  | 22.06 |  | 3.18 |  | 42.4 |  | 40961 |  | 26.25 |  | 3.998 |  | 0.5 | i | 2 | i | 1 | c, i
61-0189 | 2021-09-08 15:15 | EDT | 4.029 |  | 22.05 |  | 3.1 |  | 41.4 |  | 41053 |  | 26.32 |  | 4.029 |  | 0.5 | i | 2 | i | 1.1 | c, i
61-0189 | 2021-09-08 15:30 | EDT | 4.008 |  | 22.06 |  | 3.14 |  | 41.8 |  | 40997 |  | 26.28 |  | 4.008 |  | 0.5 | i | 2 | i | 1 | c, i
61-0189 | 2021-09-08 15:45 | EDT | 4.055 |  | 22.06 |  | 3.09 |  | 41.2 |  | 40994 |  | 26.28 |  | 4.055 |  | 0.5 | i | 2 | i | 1.1 | c, i
61-0189 | 2021-09-08 16:00 | EDT | 4.105 |  | 22.04 |  | 3.04 |  | 40.5 |  | 41115 |  | 26.36 |  | 4.105 |  | 0.5 | i | 1.9 | i | 1 | c, i
61-0189 | 2021-09-08 16:15 | EDT | 4.242 |  | 22.44 |  | 4.87 |  | 64.7 |  | 38218 |  | 24.31 |  | 4.242 |  | 2.5 | i | 10 | i | 3.7 | c, i
61-0189 | 2021-09-08 16:30 | EDT | 4.369 |  | 23.27 |  | 7.63 |  | 101.2 |  | 34530 |  | 21.71 |  | 4.369 |  | 5.4 | i | 21.7 | i | 7.6 | c, i
61-0189 | 2021-09-08 16:45 | EDT | 4.378 |  | 22.56 |  | 5.91 |  | 78.1 |  | 36603 |  | 23.17 |  | 4.378 |  | 3.5 | i | 13.9 | i | 5.2 | c, i
61-0189 | 2021-09-08 17:00 | EDT | 4.41 |  | 22.26 |  | 4.39 |  | 58.4 |  | 39173 |  | 24.98 |  | 4.41 |  | 2.4 | i | 9.6 | i | 4 | c, i
61-0189 | 2021-09-08 17:15 | EDT | 4.463 |  | 22.85 |  | 6.33 |  | 84.1 |  | 36525 |  | 23.11 |  | 4.463 |  | 3.1 | i | 12.7 | i | 5.6 | c, i
61-0189 | 2021-09-08 17:30 | EDT | 4.454 |  | 23 |  | 6.83 |  | 90.4 |  | 35235 |  | 22.21 |  | 4.454 |  | 4.1 | i | 16.3 | i | 6.4 | c, i
61-0189 | 2021-09-08 17:45 | EDT | 4.505 |  | 23.08 |  | 7.05 |  | 93.4 |  | 34739 |  | 21.86 |  | 4.505 |  | 4.4 | i | 17.7 | i | 7.4 | c, i
61-0189 | 2021-09-08 18:00 | EDT | 4.559 |  | 23.08 |  | 7.08 |  | 93.6 |  | 34463 |  | 21.67 |  | 4.559 |  | 4 | i | 16.2 | i | 7 | c, i
61-0189 | 2021-09-08 18:15 | EDT | 4.623 |  | 23.12 |  | 7.16 |  | 94.7 |  | 34340 |  | 21.59 |  | 4.623 |  | 5.2 | i | 21.1 | i | 9 | c, i
61-0189 | 2021-09-08 18:30 | EDT | 4.695 |  | 23.14 |  | 7.15 |  | 94.5 |  | 33923 |  | 21.3 |  | 4.695 |  | 4.1 | i | 16.4 | i | 7 | c, i
61-0189 | 2021-09-08 18:45 | EDT | 4.753 |  | 22.96 |  | 6.33 |  | 84.3 |  | 35703 |  | 22.54 |  | 4.753 |  | 4.5 | i | 18.1 | i | 9.3 | c, i
61-0189 | 2021-09-08 19:00 | EDT | 4.835 |  | 22.81 |  | 6.07 |  | 80.2 |  | 35427 |  | 22.35 |  | 4.835 |  | 4.5 | i | 18 | i | 8.4 | c, i
61-0189 | 2021-09-08 19:15 | EDT | 4.896 |  | 22.16 |  | 2.39 |  | 31.9 |  | 40830 |  | 26.16 |  | 4.896 |  | 1.5 | i | 6.1 | i | 3.3 | c, i
61-0189 | 2021-09-08 19:30 | EDT | 5.005 |  | 22.96 |  | 6.69 |  | 88.6 |  | 35170 |  | 22.16 |  | 5.005 |  | 4.6 | i | 18.4 | i | 7.8 | c, i
61-0189 | 2021-09-08 19:45 | EDT | 5.098 |  | 22.95 |  | 6.75 |  | 89.4 |  | 35187 |  | 22.18 |  | 5.098 |  | 4.4 | i | 17.8 | i | 7.4 | c, i
61-0189 | 2021-09-08 20:00 | EDT | 5.195 |  | 22.9 |  | 6.63 |  | 87.7 |  | 35366 |  | 22.3 |  | 5.195 |  | 4.5 | i | 18.2 | i | 7.1 | c, i
61-0189 | 2021-09-08 20:15 | EDT | 5.308 |  | 22.86 |  | 6.52 |  | 86.2 |  | 35524 |  | 22.41 |  | 5.308 |  | 3.3 | i | 13.3 | i | 6.2 | c, i
61-0189 | 2021-09-08 20:30 | EDT | 5.374 |  | 22.84 |  | 6.4 |  | 84.7 |  | 35695 |  | 22.53 |  | 5.374 |  | 3.4 | i | 13.8 | i | 5.5 | c, i
61-0189 | 2021-09-08 20:45 | EDT | 5.468 |  | 22.72 |  | 5.71 |  | 75.6 |  | 36558 |  | 23.14 |  | 5.468 |  | 3.3 | i | 13.3 | i | 6.1 | c, i
61-0189 | 2021-09-08 21:00 | EDT | 5.534 |  | 22.71 |  | 5.75 |  | 76.2 |  | 36526 |  | 23.11 |  | 5.534 |  | 4.2 | i | 16.8 | i | 7 | c, i
61-0189 | 2021-09-08 21:15 | EDT | 5.443 |  | 22.68 |  | 5.65 |  | 74.9 |  | 36620 |  | 23.18 |  | 5.443 |  | 3.4 | i | 13.5 | i | 5.9 | c, i
61-0189 | 2021-09-08 21:30 | EDT | 5.495 |  | 22.56 |  | 5.13 |  | 68 |  | 37387 |  | 23.72 |  | 5.495 |  | 5.4 | i | 21.8 | i | 6.5 | c, i
61-0189 | 2021-09-08 21:45 | EDT | 5.529 |  | 22.54 |  | 4.97 |  | 65.9 |  | 37578 |  | 23.85 |  | 5.529 |  | 3.3 | i | 13.1 | i | 5.8 | c, i
61-0189 | 2021-09-08 22:00 | EDT | 5.526 |  | 22.32 |  | 3.91 |  | 52 |  | 39405 |  | 25.15 |  | 5.526 |  | 3 | i | 12.2 | i | 6.2 | c, i
61-0189 | 2021-09-08 22:15 | EDT | 5.546 |  | 22.43 |  | 3.7 |  | 49.3 |  | 39007 |  | 24.86 |  | 5.546 |  | 3.4 | i | 13.9 | i | 6.7 | c, i
61-0189 | 2021-09-08 22:30 | EDT | 5.509 |  | 22.35 |  | 3.53 |  | 47 |  | 39373 |  | 25.12 |  | 5.509 |  | 4.9 | i | 19.8 | i | 9.6 | c, i
61-0189 | 2021-09-08 22:45 | EDT | 5.472 |  | 22.41 |  | 4.38 |  | 58.1 |  | 38408 |  | 24.44 |  | 5.472 |  | 2.4 | i | 9.5 | i | 5.2 | c, i
61-0189 | 2021-09-08 23:00 | EDT | 5.428 |  | 22.51 |  | 5.11 |  | 67.9 |  | 38195 |  | 24.29 |  | 5.428 |  | 3.5 | i | 14 | i | 6.1 | c, i
61-0189 | 2021-09-08 23:15 | EDT | 5.371 |  | 22.54 |  | 5.31 |  | 70.6 |  | 38161 |  | 24.26 |  | 5.371 |  | 3.5 | i | 14 | i | 6 | c, i
61-0189 | 2021-09-08 23:30 | EDT | 5.31 |  | 22.55 |  | 5.57 |  | 74 |  | 38096 |  | 24.22 |  | 5.31 |  | 3.3 | i | 13.4 | i | 6.1 | c, i
61-0189 | 2021-09-08 23:45 | EDT | 5.237 |  | 22.59 |  | 5.97 |  | 79.3 |  | 37795 |  | 24.01 |  | 5.237 |  | 3.3 | i | 13.3 | i | 5.8 | c, i
61-0189 | 2021-09-09 | EDT | 5.164 |  | 22.57 |  | 5.87 |  | 78 |  | 37863 |  | 24.05 |  | 5.164 |  | 3.1 | i | 12.6 | i | 5.3 | c, i
61-0189 | 2021-09-09 00:15 | EDT | 5.093 |  | 22.53 |  | 5.43 |  | 72.2 |  | 38212 |  | 24.3 |  | 5.093 |  | 3.4 | i | 13.6 | i | 6 | c, i
61-0189 | 2021-09-09 00:30 | EDT | 4.952 |  | 22.55 |  | 5.42 |  | 72.1 |  | 38164 |  | 24.27 |  | 4.952 |  | 3.5 | i | 14.2 | i | 6.4 | c, i
61-0189 | 2021-09-09 00:45 | EDT | 4.839 |  | 22.56 |  | 5.48 |  | 72.8 |  | 38035 |  | 24.17 |  | 4.839 |  | 3.4 | i | 13.9 | i | 6.1 | c, i
61-0189 | 2021-09-09 01:00 | EDT | 4.694 |  | 22.68 |  | 6.1 |  | 81.1 |  | 37288 |  | 23.65 |  | 4.694 |  | 3.9 | i | 15.9 | i | 7.2 | c, i
61-0189 | 2021-09-09 01:15 | EDT | 4.556 |  | 22.76 |  | 6.59 |  | 87.2 |  | 35729 |  | 22.56 |  | 4.556 |  | 3.7 | i | 14.8 | i | 6.4 | c, i
61-0189 | 2021-09-09 01:30 | EDT | 4.433 |  | 22.75 |  | 6.77 |  | 89.4 |  | 35326 |  | 22.28 |  | 4.433 |  | 3.4 | i | 13.8 | i | 5.9 | c, i
61-0189 | 2021-09-09 01:45 | EDT | 4.327 |  | 22.72 |  | 6.68 |  | 87.7 |  | 34114 |  | 21.43 |  | 4.327 |  | 3.1 | i | 12.6 | i | 5.2 | c, i
61-0189 | 2021-09-09 02:00 | EDT | 4.246 |  | 22.73 |  | 6.7 |  | 87.8 |  | 33895 |  | 21.28 |  | 4.246 |  | 3.1 | i | 12.6 | i | 5.1 | c, i
61-0189 | 2021-09-09 02:15 | EDT | 4.173 |  | 22.73 |  | 6.67 |  | 87.6 |  | 33997 |  | 21.35 |  | 4.173 |  | 3.1 | i | 12.3 | i | 5.1 | c, i
61-0189 | 2021-09-09 02:30 | EDT | 4.169 |  | 22.6 |  | 5.22 |  | 69.3 |  | 37417 |  | 23.74 |  | 4.169 |  | 3.7 | i | 14.8 | i | 6.7 | c, i
61-0189 | 2021-09-09 02:45 | EDT | 4.018 |  | 22.67 |  | 6.21 |  | 81.9 |  | 35738 |  | 22.56 |  | 4.018 |  | 3.4 | i | 13.6 | i | 6.2 | c, i
61-0189 | 2021-09-09 03:00 | EDT | 3.999 |  | 22.72 |  | 6.71 |  | 88 |  | 33782 |  | 21.2 |  | 3.999 |  | 2.8 | i | 11.3 | i | 4.5 | c, i
61-0189 | 2021-09-09 03:15 | EDT | 3.985 |  | 22.7 |  | 6.44 |  | 84.8 |  | 35271 |  | 22.24 |  | 3.985 |  | 3.7 | i | 14.9 | i | 6.8 | c, i
61-0189 | 2021-09-09 03:30 | EDT | 3.973 |  | 22.7 |  | 6.49 |  | 85.4 |  | 34997 |  | 22.05 |  | 3.973 |  | 3.6 | i | 14.4 | i | 6.3 | c, i
61-0189 | 2021-09-09 03:45 | EDT | 4.003 |  | 22.7 |  | 6.53 |  | 85.9 |  | 34885 |  | 21.97 |  | 4.003 |  | 3.5 | i | 14 | i | 6.1 | c, i
61-0189 | 2021-09-09 04:00 | EDT | 4.049 |  | 22.7 |  | 6.63 |  | 87.2 |  | 34498 |  | 21.7 |  | 4.049 |  | 3.1 | i | 12.6 | i | 5.5 | c, i
61-0189 | 2021-09-09 04:15 | EDT | 4.103 |  | 22.69 |  | 6.71 |  | 88 |  | 33986 |  | 21.35 |  | 4.103 |  | 3 | i | 11.9 | i | 5 | c, i
61-0189 | 2021-09-09 04:30 | EDT | 4.128 |  | 22.68 |  | 6.76 |  | 88.5 |  | 33653 |  | 21.11 |  | 4.128 |  | 2.9 | i | 11.6 | i | 4.7 | c, i
61-0189 | 2021-09-09 04:45 | EDT | 4.175 |  | 22.69 |  | 6.79 |  | 88.8 |  | 33580 |  | 21.06 |  | 4.175 |  | 2.6 | i | 10.6 | i | 4.4 | c, i
61-0189 | 2021-09-09 05:00 | EDT | 4.202 |  | 22.68 |  | 6.75 |  | 88.4 |  | 33617 |  | 21.09 |  | 4.202 |  | 2.7 | i | 10.9 | i | 4.5 | c, i
61-0189 | 2021-09-09 05:15 | EDT | 4.238 |  | 22.68 |  | 6.75 |  | 88.4 |  | 33624 |  | 21.1 |  | 4.238 |  | 2.7 | i | 10.8 | i | 4.6 | c, i
61-0189 | 2021-09-09 05:30 | EDT | 4.273 |  | 22.68 |  | 6.75 |  | 88.4 |  | 33602 |  | 21.08 |  | 4.273 |  | 2.7 | i | 10.9 | i | 4.5 | c, i
61-0189 | 2021-09-09 05:45 | EDT | 4.31 |  | 22.69 |  | 6.74 |  | 88.2 |  | 33451 |  | 20.98 |  | 4.31 |  | 2.6 | i | 10.4 | i | 4.4 | c, i
61-0189 | 2021-09-09 06:00 | EDT | 4.317 |  | 22.7 |  | 6.73 |  | 88 |  | 33365 |  | 20.92 |  | 4.317 |  | 2.5 | i | 10.2 | i | 4.2 | c, i
61-0189 | 2021-09-09 06:15 | EDT | 4.38 |  | 22.69 |  | 6.71 |  | 87.7 |  | 33417 |  | 20.95 |  | 4.38 |  | 2.5 | i | 10.1 | i | 4.5 | c, i
61-0189 | 2021-09-09 06:30 | EDT | 4.446 |  | 22.7 |  | 6.72 |  | 88 |  | 33365 |  | 20.92 |  | 4.446 |  | 2.7 | i | 10.8 | i | 4.7 | c, i
61-0189 | 2021-09-09 06:45 | EDT | 4.504 |  | 22.7 |  | 6.7 |  | 87.6 |  | 33376 |  | 20.92 |  | 4.504 |  | 2.8 | i | 11.4 | i | 4.8 | c, i
61-0189 | 2021-09-09 07:00 | EDT | 4.572 |  | 22.71 |  | 6.69 |  | 87.5 |  | 33362 |  | 20.91 |  | 4.572 |  | 2.7 | i | 10.9 | i | 4.6 | c, i
61-0189 | 2021-09-09 07:15 | EDT | 4.652 |  | 22.67 |  | 6.42 |  | 84 |  | 33787 |  | 21.21 |  | 4.652 |  | 2.3 | i | 9.4 | i | 3.8 | c, i
61-0189 | 2021-09-09 07:30 | EDT | 4.721 |  | 22.67 |  | 6.41 |  | 84.1 |  | 34208 |  | 21.5 |  | 4.721 |  | 2.5 | i | 10 | i | 4 | c, i
61-0189 | 2021-09-09 07:45 | EDT | 4.808 |  | 22.66 |  | 6.03 |  | 79.2 |  | 34533 |  | 21.73 |  | 4.808 |  | 2.3 | i | 9.3 | i | 3.8 | c, i
61-0189 | 2021-09-09 08:00 | EDT | 4.901 |  | 22.64 |  | 5.81 |  | 76.5 |  | 35096 |  | 22.12 |  | 4.901 |  | 2.3 | i | 9.3 | i | 3.7 | c, i
61-0189 | 2021-09-09 08:15 | EDT | 4.995 |  | 22.63 |  | 6.01 |  | 79.4 |  | 35996 |  | 22.74 |  | 4.995 |  | 2.4 | i | 9.6 | i | 3.8 | c, i
61-0189 | 2021-09-09 08:30 | EDT | 5.096 |  | 22.6 |  | 5.96 |  | 78.8 |  | 36504 |  | 23.1 |  | 5.096 |  | 2.4 | i | 9.5 | i | 3.8 | c, i
61-0189 | 2021-09-09 08:45 | EDT | 5.207 |  | 22.5 |  | 5.21 |  | 69 |  | 37380 |  | 23.72 |  | 5.207 |  | 2.1 | i | 8.4 | i | 3.4 | c, i
61-0189 | 2021-09-09 09:00 | EDT | 5.305 |  | 22.45 |  | 5 |  | 66.3 |  | 37849 |  | 24.05 |  | 5.305 |  | 1.8 | i | 7.4 | i | 3 | c, i
61-0189 | 2021-09-09 09:15 | EDT | 5.39 |  | 22.41 |  | 4.41 |  | 58.5 |  | 38260 |  | 24.34 |  | 5.39 |  | 1.8 | i | 7.4 | i | 3.1 | c, i
61-0189 | 2021-09-09 09:30 | EDT | 5.464 |  | 22.55 |  | 5.93 |  | 78.6 |  | 37204 |  | 23.59 |  | 5.464 |  | 2.1 | i | 8.5 | i | 3.3 | c, i
61-0189 | 2021-09-09 09:45 | EDT | 5.525 |  | 22.55 |  | 6.15 |  | 81.5 |  | 37399 |  | 23.73 |  | 5.525 |  | 2.1 | i | 8.6 | i | 3.4 | c, i
61-0189 | 2021-09-09 10:00 | EDT | 5.564 |  | 22.39 |  | 5.08 |  | 67.5 |  | 38421 |  | 24.45 |  | 5.564 |  | 1.6 | i | 6.4 | i | 2.6 | c, i
61-0189 | 2021-09-09 10:15 | EDT | 5.604 |  | 22.33 |  | 5.03 |  | 66.7 |  | 38654 |  | 24.61 |  | 5.604 |  | 1.4 | i | 5.8 | i | 2.4 | c, i
61-0189 | 2021-09-09 10:30 | EDT | 5.648 |  | 22.33 |  | 5.27 |  | 69.9 |  | 38612 |  | 24.58 |  | 5.648 |  | 1.4 | i | 5.8 | i | 2.4 | c, i
61-0189 | 2021-09-09 10:45 | EDT | 5.645 |  | 22.32 |  | 5.29 |  | 70.2 |  | 38658 |  | 24.62 |  | 5.645 |  | 1.5 | i | 5.9 | i | 2.4 | c, i
61-0189 | 2021-09-09 11:00 | EDT | 5.613 |  | 22.33 |  | 5.42 |  | 71.9 |  | 38644 |  | 24.61 |  | 5.613 |  | 1.5 | i | 5.9 | i | 2.4 | c, i
61-0189 | 2021-09-09 11:15 | EDT | 5.55 |  | 22.34 |  | 5.6 |  | 74.3 |  | 38575 |  | 24.56 |  | 5.55 |  | 1.5 | i | 6 | i | 2.4 | c, i
61-0189 | 2021-09-09 11:30 | EDT | 5.478 |  | 22.35 |  | 5.68 |  | 75.4 |  | 38484 |  | 24.49 |  | 5.478 |  | 1.6 | i | 6.4 | i | 2.5 | c, i
61-0189 | 2021-09-09 11:45 | EDT | 5.392 |  | 22.34 |  | 5.61 |  | 74.4 |  | 38560 |  | 24.55 |  | 5.392 |  | 1.6 | i | 6.2 | i | 2.5 | c, i
61-0189 | 2021-09-09 12:00 | EDT | 5.299 |  | 22.35 |  | 4.95 |  | 65.7 |  | 38525 |  | 24.52 |  | 5.299 |  | 1.5 | i | 6.2 | i | 2.5 | c, i
61-0189 | 2021-09-09 12:15 | EDT | 5.196 |  | 22.3 |  | 4.12 |  | 54.8 |  | 38885 |  | 24.78 |  | 5.196 |  | 1.3 | i | 5.4 | i | 2.3 | c, i
61-0189 | 2021-09-09 12:30 | EDT | 5.089 |  | 22.3 |  | 3.86 |  | 51.2 |  | 38993 |  | 24.85 |  | 5.089 |  | 1.3 | i | 5.1 | i | 2.1 | c, i
61-0189 | 2021-09-09 12:45 | EDT | 4.979 |  | 22.28 |  | 3.81 |  | 50.6 |  | 39134 |  | 24.95 |  | 4.979 |  | 1.2 | i | 4.9 | i | 2.1 | c, i
61-0189 | 2021-09-09 13:00 | EDT | 4.861 |  | 22.29 |  | 3.97 |  | 52.7 |  | 39101 |  | 24.93 |  | 4.861 |  | 1.3 | i | 5.2 | i | 2.2 | c, i
61-0189 | 2021-09-09 13:15 | EDT | 4.74 |  | 22.27 |  | 3.59 |  | 47.7 |  | 39243 |  | 25.03 |  | 4.74 |  | 1.3 | i | 5.2 | i | 2.2 | c, i
61-0189 | 2021-09-09 13:30 | EDT | 4.629 |  | 22.26 |  | 3.36 |  | 44.6 |  | 39325 |  | 25.09 |  | 4.629 |  | 1.2 | i | 4.7 | i | 2.1 | c, i
61-0189 | 2021-09-09 13:45 | EDT | 4.549 |  | 22.28 |  | 4.01 |  | 53.3 |  | 39155 |  | 24.97 |  | 4.549 |  | 1.2 | i | 4.9 | i | 2.1 | c, i
61-0189 | 2021-09-09 14:00 | EDT | 4.441 |  | 22.28 |  | 4.33 |  | 57.5 |  | 39119 |  | 24.94 |  | 4.441 |  | 1.3 | i | 5.1 | i | 2.1 | c, i
61-0189 | 2021-09-09 14:15 | EDT | 4.32 |  | 22.32 |  | 4.45 |  | 59.1 |  | 38816 |  | 24.73 |  | 4.32 |  | 1.3 | i | 5.1 | i | 2.1 | c, i
61-0189 | 2021-09-09 14:30 | EDT | 4.224 |  | 22.3 |  | 4.63 |  | 61.5 |  | 38970 |  | 24.84 |  | 4.224 |  | 1.4 | i | 5.8 | i | 2.4 | c, i
61-0189 | 2021-09-09 14:45 | EDT | 4.144 |  | 22.3 |  | 4.56 |  | 60.6 |  | 38964 |  | 24.83 |  | 4.144 |  | 1.4 | i | 5.5 | i | 2.2 | c, i
61-0189 | 2021-09-09 15:00 | EDT | 4.062 |  | 22.29 |  | 4.51 |  | 59.9 |  | 39060 |  | 24.9 |  | 4.062 |  | 1.4 | i | 5.5 | i | 2.3 | c, i
61-0189 | 2021-09-09 15:15 | EDT | 4.014 |  | 22.28 |  | 4.64 |  | 61.6 |  | 39072 |  | 24.91 |  | 4.014 |  | 1.3 | i | 5.2 | i | 2.2 | c, i
61-0189 | 2021-09-09 15:30 | EDT | 3.99 |  | 22.27 |  | 4.51 |  | 60 |  | 39176 |  | 24.98 |  | 3.99 |  | 1.4 | i | 5.6 | i | 2.4 | c, i
61-0189 | 2021-09-09 15:45 | EDT | 3.956 |  | 22.21 |  | 4.75 |  | 63.1 |  | 39513 |  | 25.22 |  | 3.956 |  | 1.4 | i | 5.5 | i | 2.4 | c, i
61-0189 | 2021-09-09 16:00 | EDT | 3.952 |  | 22.15 |  | 4.75 |  | 63.2 |  | 39845 |  | 25.46 |  | 3.952 |  | 1.3 | i | 5.4 | i | 2.4 | c, i
61-0189 | 2021-09-09 16:15 | EDT | 3.975 |  | 22.36 |  | 4.61 |  | 61.3 |  | 38575 |  | 24.56 |  | 3.975 |  | 1.4 | i | 5.8 | i | 2.5 | c, i
61-0189 | 2021-09-09 16:30 | EDT | 4.047 |  | 22.32 |  | 4.15 |  | 55 |  | 38653 |  | 24.61 |  | 4.047 |  | 1.5 | i | 6 | i | 2.8 | c, i
61-0189 | 2021-09-09 16:45 | EDT | 4.1 |  | 22.44 |  | 3.84 |  | 51 |  | 37782 |  | 24 |  | 4.1 |  | 1.9 | i | 7.7 | i | 3.9 | c, i
61-0189 | 2021-09-09 17:00 | EDT | 4.165 |  | 22.31 |  | 4.29 |  | 56.8 |  | 38235 |  | 24.32 |  | 4.165 |  | 2 | i | 8.2 | i | 4.2 | c, i
61-0189 | 2021-09-09 17:15 | EDT | 4.236 |  | 22.62 |  | 5.61 |  | 73.9 |  | 35741 |  | 22.57 |  | 4.236 |  | 2.1 | i | 8.4 | i | 3.8 | c, i
61-0189 | 2021-09-09 17:30 | EDT | 4.305 |  | 22.64 |  | 5.51 |  | 72.6 |  | 35501 |  | 22.4 |  | 4.305 |  | 2.1 | i | 8.4 | i | 3.9 | c, i
61-0189 | 2021-09-09 17:45 | EDT | 4.359 |  | 22.18 |  | 4.53 |  | 60.2 |  | 39646 |  | 25.32 |  | 4.359 |  | 2.1 | i | 8.6 | i | 3.8 | c, i
61-0189 | 2021-09-09 18:00 | EDT | 4.332 |  | 22.14 |  | 4.54 |  | 60.3 |  | 39962 |  | 25.54 |  | 4.332 |  | 2.7 | i | 10.9 | i | 6.1 | c, i
61-0189 | 2021-09-09 18:15 | EDT | 4.406 |  | 22.65 |  | 5.6 |  | 73.8 |  | 35481 |  | 22.38 |  | 4.406 |  | 2.4 | i | 9.7 | i | 4.5 | c, i
61-0189 | 2021-09-09 18:30 | EDT | 4.465 |  | 22.67 |  | 5.75 |  | 75.8 |  | 35271 |  | 22.24 |  | 4.465 |  | 2.3 | i | 9.2 | i | 4.1 | c, i
61-0189 | 2021-09-09 18:45 | EDT | 4.521 |  | 22.17 |  | 4.52 |  | 60.2 |  | 39822 |  | 25.44 |  | 4.521 |  | 2.1 | i | 8.3 | i | 4.6 | c, i
61-0189 | 2021-09-09 19:00 | EDT | 4.545 |  | 22.35 |  | 4.82 |  | 63.6 |  | 37178 |  | 23.58 |  | 4.545 |  | 2.5 | i | 10.1 | i | 5.1 | c, i
61-0189 | 2021-09-09 19:15 | EDT | 4.641 |  | 22.16 |  | 4.45 |  | 59.2 |  | 39740 |  | 25.38 |  | 4.641 |  | 1.9 | i | 7.6 | i | 3.8 | c, i
61-0189 | 2021-09-09 19:30 | EDT | 4.702 |  | 22.12 |  | 4.43 |  | 59 |  | 40082 |  | 25.63 |  | 4.702 |  | 1.6 | i | 6.3 | i | 3.3 | c, i
61-0189 | 2021-09-09 19:45 | EDT | 4.734 |  | 22.12 |  | 4.45 |  | 59.2 |  | 40067 |  | 25.62 |  | 4.734 |  | 1.4 | i | 5.5 | i | 2.8 | c, i
61-0189 | 2021-09-09 20:00 | EDT | 4.81 |  | 22.14 |  | 4.53 |  | 60.2 |  | 39859 |  | 25.47 |  | 4.81 |  | 1.3 | i | 5.4 | i | 2.7 | c, i
61-0189 | 2021-09-09 20:15 | EDT | 4.867 |  | 22.13 |  | 4.52 |  | 60 |  | 39943 |  | 25.53 |  | 4.867 |  | 1.3 | i | 5.2 | i | 2.6 | c, i
61-0189 | 2021-09-09 20:30 | EDT | 4.956 |  | 22.12 |  | 4.66 |  | 61.9 |  | 39922 |  | 25.51 |  | 4.956 |  | 1.3 | i | 5.1 | i | 2.5 | c, i
61-0189 | 2021-09-09 20:45 | EDT | 5.061 |  | 22.07 |  | 4.72 |  | 62.7 |  | 40195 |  | 25.71 |  | 5.061 |  | 1.1 | i | 4.6 | i | 2.2 | c, i
61-0189 | 2021-09-09 21:00 | EDT | 5.127 |  | 22.01 |  | 4.64 |  | 61.8 |  | 40678 |  | 26.05 |  | 5.127 |  | 1 | i | 4.1 | i | 2.1 | c, i
61-0189 | 2021-09-09 21:15 | EDT | 5.221 |  | 21.93 |  | 4.71 |  | 62.7 |  | 41067 |  | 26.33 |  | 5.221 |  | 1.5 | i | 5.9 | i | 3.1 | c, i
61-0189 | 2021-09-09 21:30 | EDT | 5.288 |  | 21.92 |  | 4.73 |  | 62.9 |  | 41175 |  | 26.41 |  | 5.288 |  | 1.8 | i | 7.3 | i | 3.9 | c, i
61-0189 | 2021-09-09 21:45 | EDT | 5.338 |  | 21.91 |  | 4.75 |  | 63.3 |  | 41249 |  | 26.46 |  | 5.338 |  | 2.2 | i | 8.8 | i | 4.5 | c, i
61-0189 | 2021-09-09 22:00 | EDT | 5.395 |  | 21.9 |  | 4.79 |  | 63.8 |  | 41268 |  | 26.47 |  | 5.395 |  | 2.4 | i | 9.6 | i | 5 | c, i
61-0189 | 2021-09-09 22:15 | EDT | 5.423 |  | 21.91 |  | 4.83 |  | 64.3 |  | 41266 |  | 26.47 |  | 5.423 |  | 1.8 | i | 7.2 | i | 3.4 | c, i
61-0189 | 2021-09-09 22:30 | EDT | 5.457 |  | 21.91 |  | 4.81 |  | 64 |  | 41263 |  | 26.47 |  | 5.457 |  | 1.8 | i | 7.2 | i | 3.8 | c, i
61-0189 | 2021-09-09 22:45 | EDT | 5.459 |  | 21.92 |  | 4.86 |  | 64.7 |  | 41187 |  | 26.41 |  | 5.459 |  | 1.5 | i | 6 | i | 3 | c, i
61-0189 | 2021-09-09 23:00 | EDT | 5.449 |  | 21.93 |  | 4.84 |  | 64.4 |  | 41140 |  | 26.38 |  | 5.449 |  | 1.4 | i | 5.4 | i | 2.7 | c, i
61-0189 | 2021-09-09 23:15 | EDT | 5.419 |  | 21.94 |  | 4.81 |  | 64 |  | 41110 |  | 26.36 |  | 5.419 |  | 1.3 | i | 5.2 | i | 2.6 | c, i
61-0189 | 2021-09-09 23:30 | EDT | 5.382 |  | 21.94 |  | 4.75 |  | 63.2 |  | 41113 |  | 26.36 |  | 5.382 |  | 1.4 | i | 5.6 | i | 3 | c, i
61-0189 | 2021-09-09 23:45 | EDT | 5.328 |  | 21.94 |  | 4.72 |  | 62.9 |  | 41110 |  | 26.36 |  | 5.328 |  | 1.3 | i | 5.3 | i | 2.9 | c, i
61-0189 | 2021-09-10 | EDT | 5.264 |  | 21.95 |  | 4.78 |  | 63.7 |  | 41029 |  | 26.3 |  | 5.264 |  | 1.2 | i | 4.9 | i | 2.5 | c, i
61-0189 | 2021-09-10 00:15 | EDT | 5.183 |  | 21.95 |  | 4.71 |  | 62.7 |  | 41037 |  | 26.31 |  | 5.183 |  | 1.4 | i | 5.5 | i | 2.8 | c, i
61-0189 | 2021-09-10 00:30 | EDT | 5.103 |  | 21.96 |  | 4.68 |  | 62.3 |  | 40982 |  | 26.27 |  | 5.103 |  | 1.4 | i | 5.7 | i | 3 | c, i
61-0189 | 2021-09-10 00:45 | EDT | 5.016 |  | 21.97 |  | 4.79 |  | 63.8 |  | 40896 |  | 26.21 |  | 5.016 |  | 1.4 | i | 5.5 | i | 2.8 | c, i
61-0189 | 2021-09-10 01:00 | EDT | 4.921 |  | 21.99 |  | 4.94 |  | 65.8 |  | 40735 |  | 26.09 |  | 4.921 |  | 1.4 | i | 5.5 | i | 2.8 | c, i
61-0189 | 2021-09-10 01:15 | EDT | 4.83 |  | 21.98 |  | 4.74 |  | 63 |  | 40832 |  | 26.16 |  | 4.83 |  | 1.4 | i | 5.7 | i | 3.1 | c, i
61-0189 | 2021-09-10 01:30 | EDT | 4.758 |  | 21.99 |  | 4.85 |  | 64.5 |  | 40703 |  | 26.07 |  | 4.758 |  | 1.4 | i | 5.5 | i | 2.8 | c, i
61-0189 | 2021-09-10 01:45 | EDT | 4.669 |  | 21.98 |  | 4.75 |  | 63.3 |  | 40804 |  | 26.14 |  | 4.669 |  | 1.4 | i | 5.8 | i | 3 | c, i
61-0189 | 2021-09-10 02:00 | EDT | 4.562 |  | 21.99 |  | 4.81 |  | 64 |  | 40798 |  | 26.14 |  | 4.562 |  | 1.3 | i | 5.3 | i | 2.7 | c, i
61-0189 | 2021-09-10 02:15 | EDT | 4.404 |  | 21.97 |  | 4.64 |  | 61.8 |  | 40906 |  | 26.21 |  | 4.404 |  | 1.5 | i | 6 | i | 3.3 | c, i
61-0189 | 2021-09-10 02:30 | EDT | 4.236 |  | 21.97 |  | 4.68 |  | 62.2 |  | 40900 |  | 26.21 |  | 4.236 |  | 1.5 | i | 6.2 | i | 3.3 | c, i
61-0189 | 2021-09-10 02:45 | EDT | 4.151 |  | 21.96 |  | 4.67 |  | 62.1 |  | 40956 |  | 26.25 |  | 4.151 |  | 1.6 | i | 6.6 | i | 3.6 | c, i
61-0189 | 2021-09-10 03:00 | EDT | 4.104 |  | 21.95 |  | 4.66 |  | 62.1 |  | 40994 |  | 26.28 |  | 4.104 |  | 1.6 | i | 6.4 | i | 3.4 | c, i
61-0189 | 2021-09-10 03:15 | EDT | 4.054 |  | 21.97 |  | 4.74 |  | 63.1 |  | 40912 |  | 26.22 |  | 4.054 |  | 1.4 | i | 5.8 | i | 3 | c, i
61-0189 | 2021-09-10 03:30 | EDT | 4.034 |  | 21.95 |  | 4.72 |  | 62.9 |  | 41012 |  | 26.29 |  | 4.034 |  | 1.4 | i | 5.6 | i | 2.9 | c, i
61-0189 | 2021-09-10 03:45 | EDT | 4.044 |  | 21.94 |  | 4.64 |  | 61.8 |  | 41029 |  | 26.3 |  | 4.044 |  | 1.2 | i | 4.7 | i | 2.4 | c, i
61-0189 | 2021-09-10 04:00 | EDT | 4.085 |  | 21.95 |  | 4.79 |  | 63.8 |  | 40958 |  | 26.25 |  | 4.085 |  | 1.1 | i | 4.6 | i | 2.3 | c, i
61-0189 | 2021-09-10 04:15 | EDT | 4.106 |  | 21.96 |  | 4.85 |  | 64.5 |  | 40868 |  | 26.19 |  | 4.106 |  | 1.2 | i | 4.7 | i | 2.3 | c, i
61-0189 | 2021-09-10 04:30 | EDT | 4.098 |  | 21.99 |  | 5.04 |  | 67.1 |  | 40665 |  | 26.04 |  | 4.098 |  | 1.1 | i | 4.5 | i | 2.2 | c, i
61-0189 | 2021-09-10 04:45 | EDT | 4.117 |  | 22.01 |  | 5.07 |  | 67.4 |  | 40566 |  | 25.97 |  | 4.117 |  | 1.1 | i | 4.5 | i | 2.2 | c, i
61-0189 | 2021-09-10 05:00 | EDT | 4.167 |  | 22.01 |  | 5.06 |  | 67.4 |  | 40599 |  | 26 |  | 4.167 |  | 0.9 | i | 3.8 | i | 1.8 | c, i
61-0189 | 2021-09-10 05:15 | EDT | 4.238 |  | 22.01 |  | 5.06 |  | 67.4 |  | 40596 |  | 25.99 |  | 4.238 |  | 0.9 | i | 3.8 | i | 1.8 | c, i
61-0189 | 2021-09-10 05:30 | EDT | 4.275 |  | 22 |  | 5.01 |  | 66.6 |  | 40610 |  | 26 |  | 4.275 |  | 0.9 | i | 3.6 | i | 1.7 | c, i
61-0189 | 2021-09-10 05:45 | EDT | 4.318 |  | 22.04 |  | 4.53 |  | 60.2 |  | 40359 |  | 25.82 |  | 4.318 |  | 1 | i | 4.1 | i | 2 | c, i
61-0189 | 2021-09-10 06:00 | EDT | 4.359 |  | 22.01 |  | 4.75 |  | 63.2 |  | 40595 |  | 25.99 |  | 4.359 |  | 0.8 | i | 3.4 | i | 1.6 | c, i
61-0189 | 2021-09-10 06:15 | EDT | 4.407 |  | 21.98 |  | 4.75 |  | 63.2 |  | 40754 |  | 26.11 |  | 4.407 |  | 0.8 | i | 3.1 | i | 1.5 | c, i
61-0189 | 2021-09-10 06:30 | EDT | 4.434 |  | 21.98 |  | 4.81 |  | 64.1 |  | 40742 |  | 26.1 |  | 4.434 |  | 0.8 | i | 3.1 | i | 1.4 | c, i
61-0189 | 2021-09-10 06:45 | EDT | 4.476 |  | 21.94 |  | 4.42 |  | 58.8 |  | 41005 |  | 26.29 |  | 4.476 |  | 0.7 | i | 2.7 | i | 1.3 | c, i
61-0189 | 2021-09-10 07:00 | EDT | 4.515 |  | 21.93 |  | 4.38 |  | 58.2 |  | 41016 |  | 26.29 |  | 4.515 |  | 0.6 | i | 2.6 | i | 1.3 | c, i
61-0189 | 2021-09-10 07:15 | EDT | 4.554 |  | 21.93 |  | 4.4 |  | 58.5 |  | 41016 |  | 26.29 |  | 4.554 |  | 0.7 | i | 2.6 | i | 1.2 | c, i
61-0189 | 2021-09-10 07:30 | EDT | 4.576 |  | 21.93 |  | 4.38 |  | 58.2 |  | 41033 |  | 26.3 |  | 4.576 |  | 0.6 | i | 2.6 | i | 1.3 | c, i
61-0189 | 2021-09-10 07:45 | EDT | 4.656 |  | 21.93 |  | 4.36 |  | 58 |  | 41048 |  | 26.32 |  | 4.656 |  | 0.6 | i | 2.6 | i | 1.2 | c, i
61-0189 | 2021-09-10 08:00 | EDT | 4.696 |  | 21.93 |  | 4.36 |  | 58.1 |  | 41053 |  | 26.32 |  | 4.696 |  | 0.7 | i | 2.6 | i | 1.3 | c, i
61-0189 | 2021-09-10 08:15 | EDT | 4.768 |  | 21.92 |  | 4.36 |  | 58.1 |  | 41064 |  | 26.33 |  | 4.768 |  | 0.6 | i | 2.5 | i | 1.1 | c, i
61-0189 | 2021-09-10 08:30 | EDT | 4.829 |  | 21.92 |  | 4.37 |  | 58.1 |  | 41060 |  | 26.32 |  | 4.829 |  | 0.6 | i | 2.5 | i | 1.1 | c, i
61-0189 | 2021-09-10 08:45 | EDT | 4.896 |  | 21.91 |  | 4.39 |  | 58.3 |  | 41057 |  | 26.32 |  | 4.896 |  | 0.6 | i | 2.5 | i | 1.1 | c, i
61-0189 | 2021-09-10 09:00 | EDT | 4.98 |  | 21.91 |  | 4.39 |  | 58.5 |  | 41059 |  | 26.32 |  | 4.98 |  | 0.6 | i | 2.4 | i | 1.1 | c, i
61-0189 | 2021-09-10 09:15 | EDT | 5.107 |  | 21.91 |  | 4.39 |  | 58.4 |  | 41061 |  | 26.33 |  | 5.107 |  | 0.6 | i | 2.4 | i | 1.1 | c, i
61-0189 | 2021-09-10 09:30 | EDT | 5.17 |  | 21.92 |  | 4.38 |  | 58.3 |  | 41054 |  | 26.32 |  | 5.17 |  | 0.6 | i | 2.3 | i | 1.1 | c, i
61-0189 | 2021-09-10 09:45 | EDT | 5.343 |  | 21.92 |  | 4.37 |  | 58.1 |  | 41049 |  | 26.32 |  | 5.343 |  | 0.6 | i | 2.2 | i | 1 | c, i
61-0189 | 2021-09-10 10:00 | EDT | 5.425 |  | 21.92 |  | 4.31 |  | 57.3 |  | 41041 |  | 26.31 |  | 5.425 |  | 0.6 | i | 2.3 | i | 1.1 | c, i
61-0189 | 2021-09-10 10:15 | EDT | 5.51 |  | 21.92 |  | 4.31 |  | 57.3 |  | 41036 |  | 26.31 |  | 5.51 |  | 0.6 | i | 2.2 | i | 1 | c, i
61-0189 | 2021-09-10 10:30 | EDT | 5.591 |  | 21.92 |  | 4.33 |  | 57.7 |  | 41026 |  | 26.3 |  | 5.591 |  | 0.6 | i | 2.3 | i | 1.1 | c, i
61-0189 | 2021-09-10 10:45 | EDT | 5.634 |  | 21.92 |  | 4.36 |  | 58 |  | 41025 |  | 26.3 |  | 5.634 |  | 0.6 | i | 2.3 | i | 1.1 | c, i
61-0189 | 2021-09-10 11:00 | EDT | 5.651 |  | 21.93 |  | 4.35 |  | 57.9 |  | 41019 |  | 26.29 |  | 5.651 |  | 0.6 | i | 2.5 | i | 1.1 | c, i
61-0189 | 2021-09-10 11:15 | EDT | 5.669 |  | 21.93 |  | 4.34 |  | 57.7 |  | 41003 |  | 26.28 |  | 5.669 |  | 0.6 | i | 2.5 | i | 1.1 | c, i
61-0189 | 2021-09-10 11:30 | EDT | 5.653 |  | 21.93 |  | 4.34 |  | 57.7 |  | 40986 |  | 26.27 |  | 5.653 |  | 0.6 | i | 2.5 | i | 1.1 | c, i
61-0189 | 2021-09-10 11:45 | EDT | 5.621 |  | 21.93 |  | 4.32 |  | 57.5 |  | 40987 |  | 26.27 |  | 5.621 |  | 0.7 | i | 2.6 | i | 1.2 | c, i
61-0189 | 2021-09-10 12:00 | EDT | 5.577 |  | 21.93 |  | 4.36 |  | 58 |  | 41031 |  | 26.3 |  | 5.577 |  | 0.6 | i | 2.3 | i | 1.1 | c, i
61-0189 | 2021-09-10 12:15 | EDT | 5.513 |  | 21.93 |  | 4.46 |  | 59.4 |  | 41105 |  | 26.36 |  | 5.513 |  | 0.6 | i | 2.4 | i | 1.1 | c, i
61-0189 | 2021-09-10 12:30 | EDT | 5.436 |  | 21.92 |  | 4.48 |  | 59.7 |  | 41164 |  | 26.4 |  | 5.436 |  | 0.6 | i | 2.5 | i | 1.1 | c, i
61-0189 | 2021-09-10 12:45 | EDT | 5.361 |  | 21.92 |  | 4.49 |  | 59.8 |  | 41196 |  | 26.42 |  | 5.361 |  | 0.6 | i | 2.3 | i | 1.1 | c, i
61-0189 | 2021-09-10 13:00 | EDT | 5.287 |  | 21.92 |  | 4.48 |  | 59.6 |  | 41193 |  | 26.42 |  | 5.287 |  | 0.5 | i | 2.2 | i | 1 | c, i
61-0189 | 2021-09-10 13:15 | EDT | 5.165 |  | 21.92 |  | 4.51 |  | 60 |  | 41193 |  | 26.42 |  | 5.165 |  | 0.5 | i | 2.1 | i | 0.9 | c, i
61-0189 | 2021-09-10 13:30 | EDT | 5.043 |  | 21.93 |  | 4.58 |  | 61 |  | 41217 |  | 26.44 |  | 5.043 |  | 0.5 | i | 2.2 | i | 1 | c, i
61-0189 | 2021-09-10 13:45 | EDT | 4.916 |  | 21.92 |  | 4.57 |  | 60.8 |  | 41300 |  | 26.5 |  | 4.916 |  | 0.5 | i | 2 | i | 1 | c, i
61-0189 | 2021-09-10 14:00 | EDT | 4.797 |  | 21.91 |  | 4.57 |  | 60.8 |  | 41337 |  | 26.52 |  | 4.797 |  | 0.5 | i | 2.2 | i | 1 | c, i
61-0189 | 2021-09-10 14:15 | EDT | 4.706 |  | 21.91 |  | 4.55 |  | 60.6 |  | 41341 |  | 26.53 |  | 4.706 |  | 0.5 | i | 1.9 | i | 0.9 | c, i
61-0189 | 2021-09-10 14:30 | EDT | 4.564 |  | 21.92 |  | 4.55 |  | 60.7 |  | 41328 |  | 26.52 |  | 4.564 |  | 0.5 | i | 2.2 | i | 1.1 | c, i
61-0189 | 2021-09-10 14:45 | EDT | 4.452 |  | 21.92 |  | 4.54 |  | 60.5 |  | 41313 |  | 26.5 |  | 4.452 |  | 0.6 | i | 2.3 | i | 1.1 | c, i
61-0189 | 2021-09-10 15:00 | EDT | 4.354 |  | 21.92 |  | 4.53 |  | 60.4 |  | 41284 |  | 26.48 |  | 4.354 |  | 0.6 | i | 2.3 | i | 1 | c, i
61-0189 | 2021-09-10 15:15 | EDT | 4.263 |  | 21.92 |  | 4.54 |  | 60.5 |  | 41268 |  | 26.47 |  | 4.263 |  | 0.5 | i | 2 | i | 1 | c, i
61-0189 | 2021-09-10 15:30 | EDT | 4.188 |  | 21.92 |  | 4.54 |  | 60.5 |  | 41281 |  | 26.48 |  | 4.188 |  | 0.5 | i | 2.1 | i | 1 | c, i
61-0189 | 2021-09-10 15:45 | EDT | 4.125 |  | 21.93 |  | 4.6 |  | 61.3 |  | 41281 |  | 26.48 |  | 4.125 |  | 0.5 | i | 2.1 | i | 1 | c, i
61-0189 | 2021-09-10 16:00 | EDT | 4.148 |  | 21.92 |  | 4.49 |  | 59.8 |  | 41339 |  | 26.52 |  | 4.148 |  | 0.5 | i | 2 | i | 0.9 | c, i
61-0189 | 2021-09-10 16:15 | EDT | 4.066 |  | 21.92 |  | 4.57 |  | 60.9 |  | 41395 |  | 26.56 |  | 4.066 |  | 0.5 | i | 2 | i | 1 | c, i
61-0189 | 2021-09-10 16:30 | EDT | 4.047 |  | 21.93 |  | 4.59 |  | 61.2 |  | 41386 |  | 26.56 |  | 4.047 |  | 0.6 | i | 2.2 | i | 1.1 | c, i
61-0189 | 2021-09-10 16:45 | EDT | 4.045 |  | 21.94 |  | 4.6 |  | 61.3 |  | 41378 |  | 26.55 |  | 4.045 |  | 0.6 | i | 2.3 | i | 1 | c, i
61-0189 | 2021-09-10 17:00 | EDT | 4.057 |  | 21.93 |  | 4.56 |  | 60.7 |  | 41382 |  | 26.55 |  | 4.057 |  | 0.5 | i | 2.2 | i | 1 | c, i
61-0189 | 2021-09-10 17:15 | EDT | 4.084 |  | 21.94 |  | 4.58 |  | 61 |  | 41370 |  | 26.55 |  | 4.084 |  | 0.6 | i | 2.3 | i | 1.1 | c, i
61-0189 | 2021-09-10 17:30 | EDT | 4.128 |  | 21.93 |  | 4.53 |  | 60.4 |  | 41366 |  | 26.54 |  | 4.128 |  | 0.6 | i | 2.2 | i | 1.1 | c, i
61-0189 | 2021-09-10 17:45 | EDT | 4.184 |  | 21.94 |  | 4.54 |  | 60.5 |  | 41349 |  | 26.53 |  | 4.184 |  | 0.6 | i | 2.3 | i | 1.1 | c, i
61-0189 | 2021-09-10 18:00 | EDT | 4.236 |  | 21.95 |  | 4.58 |  | 61 |  | 41318 |  | 26.51 |  | 4.236 |  | 0.6 | i | 2.3 | i | 1.1 | c, i
61-0189 | 2021-09-10 18:15 | EDT | 4.27 |  | 21.94 |  | 4.55 |  | 60.7 |  | 41337 |  | 26.52 |  | 4.27 |  | 0.6 | i | 2.4 | i | 1.2 | c, i
61-0189 | 2021-09-10 18:30 | EDT | 4.357 |  | 21.95 |  | 4.59 |  | 61.2 |  | 41315 |  | 26.51 |  | 4.357 |  | 0.6 | i | 2.4 | i | 1.2 | c, i
61-0189 | 2021-09-10 18:45 | EDT | 4.33 |  | 21.95 |  | 4.54 |  | 60.5 |  | 41325 |  | 26.51 |  | 4.33 |  | 0.6 | i | 2.4 | i | 1.2 | c, i
61-0189 | 2021-09-10 19:00 | EDT | 4.374 |  | 21.95 |  | 4.57 |  | 60.9 |  | 41343 |  | 26.53 |  | 4.374 |  | 0.6 | i | 2.5 | i | 1.2 | c, i
61-0189 | 2021-09-10 19:15 | EDT | 4.46 |  | 21.94 |  | 4.57 |  | 60.9 |  | 41347 |  | 26.53 |  | 4.46 |  | 0.6 | i | 2.5 | i | 1.2 | c, i
61-0189 | 2021-09-10 19:30 | EDT | 4.436 |  | 21.94 |  | 4.58 |  | 61 |  | 41361 |  | 26.54 |  | 4.436 |  | 0.8 | i | 3 | i | 1.5 | c, i
61-0189 | 2021-09-10 19:45 | EDT | 4.484 |  | 21.94 |  | 4.58 |  | 61.1 |  | 41376 |  | 26.55 |  | 4.484 |  | 0.7 | i | 3 | i | 1.4 | c, i
61-0189 | 2021-09-10 20:00 | EDT | 4.556 |  | 21.9 |  | 4.57 |  | 60.9 |  | 41449 |  | 26.6 |  | 4.556 |  | 0.8 | i | 3.3 | i | 1.6 | c, i
61-0189 | 2021-09-10 20:15 | EDT | 4.596 |  | 21.89 |  | 4.56 |  | 60.8 |  | 41500 |  | 26.64 |  | 4.596 |  | 0.9 | i | 3.5 | i | 1.7 | c, i
61-0189 | 2021-09-10 20:30 | EDT | 4.641 |  | 21.88 |  | 4.51 |  | 60.1 |  | 41501 |  | 26.64 |  | 4.641 |  | 0.8 | i | 3.3 | i | 1.7 | c, i
61-0189 | 2021-09-10 20:45 | EDT | 4.705 |  | 21.88 |  | 4.48 |  | 59.7 |  | 41513 |  | 26.65 |  | 4.705 |  | 0.9 | i | 3.5 | i | 1.8 | c, i
61-0189 | 2021-09-10 21:00 | EDT | 4.762 |  | 21.88 |  | 4.46 |  | 59.5 |  | 41488 |  | 26.63 |  | 4.762 |  | 0.9 | i | 3.8 | i | 1.9 | c, i
61-0189 | 2021-09-10 21:15 | EDT | 4.838 |  | 21.87 |  | 4.46 |  | 59.4 |  | 41478 |  | 26.62 |  | 4.838 |  | 0.9 | i | 3.8 | i | 1.8 | c, i
61-0189 | 2021-09-10 21:30 | EDT | 4.925 |  | 21.87 |  | 4.45 |  | 59.3 |  | 41470 |  | 26.62 |  | 4.925 |  | 0.8 | i | 3.3 | i | 1.7 | c, i
61-0189 | 2021-09-10 21:45 | EDT | 5.001 |  | 21.87 |  | 4.49 |  | 59.7 |  | 41449 |  | 26.6 |  | 5.001 |  | 0.9 | i | 3.5 | i | 1.8 | c, i
61-0189 | 2021-09-10 22:00 | EDT | 5.099 |  | 21.88 |  | 4.46 |  | 59.5 |  | 41451 |  | 26.6 |  | 5.099 |  | 1 | i | 3.8 | i | 2 | c, i
61-0189 | 2021-09-10 22:15 | EDT | 5.171 |  | 21.88 |  | 4.4 |  | 58.7 |  | 41454 |  | 26.61 |  | 5.171 |  | 0.9 | i | 3.8 | i | 2 | c, i
61-0189 | 2021-09-10 22:30 | EDT | 5.24 |  | 21.89 |  | 4.4 |  | 58.6 |  | 41446 |  | 26.6 |  | 5.24 |  | 1 | i | 4.1 | i | 2.2 | c, i
61-0189 | 2021-09-10 22:45 | EDT | 5.315 |  | 21.91 |  | 4.48 |  | 59.6 |  | 41359 |  | 26.54 |  | 5.315 |  | 1.1 | i | 4.3 | i | 2.3 | c, i
61-0189 | 2021-09-10 23:00 | EDT | 5.363 |  | 21.92 |  | 4.43 |  | 59 |  | 41354 |  | 26.53 |  | 5.363 |  | 1 | i | 4.2 | i | 2.1 | c, i
61-0189 | 2021-09-10 23:15 | EDT | 5.389 |  | 21.94 |  | 4.4 |  | 58.7 |  | 41255 |  | 26.46 |  | 5.389 |  | 1 | i | 4.1 | i | 2.1 | c, i
61-0189 | 2021-09-10 23:30 | EDT | 5.442 |  | 21.93 |  | 4.38 |  | 58.4 |  | 41326 |  | 26.51 |  | 5.442 |  | 1.1 | i | 4.5 | i | 2.4 | c, i
61-0189 | 2021-09-10 23:45 | EDT | 5.443 |  | 21.93 |  | 4.37 |  | 58.2 |  | 41318 |  | 26.51 |  | 5.443 |  | 1.1 | i | 4.5 | i | 2.4 | c, i
61-0189 | 2021-09-11 | EDT | 5.435 |  | 21.93 |  | 4.34 |  | 57.8 |  | 41315 |  | 26.51 |  | 5.435 |  | 1.2 | i | 4.8 | i | 2.5 | c, i
61-0189 | 2021-09-11 00:15 | EDT | 5.406 |  | 21.93 |  | 4.32 |  | 57.6 |  | 41320 |  | 26.51 |  | 5.406 |  | 1.2 | i | 4.8 | i | 2.5 | c, i
61-0189 | 2021-09-11 00:30 | EDT | 5.363 |  | 21.94 |  | 4.29 |  | 57.2 |  | 41298 |  | 26.49 |  | 5.363 |  | 1.1 | i | 4.5 | i | 2.4 | c, i
61-0189 | 2021-09-11 00:45 | EDT | 5.299 |  | 21.94 |  | 4.27 |  | 56.8 |  | 41264 |  | 26.47 |  | 5.299 |  | 1.1 | i | 4.3 | i | 2.3 | c, i
61-0189 | 2021-09-11 01:00 | EDT | 5.209 |  | 21.95 |  | 4.23 |  | 56.3 |  | 41210 |  | 26.43 |  | 5.209 |  | 1.1 | i | 4.4 | i | 2.4 | c, i
61-0189 | 2021-09-11 01:15 | EDT | 5.122 |  | 21.95 |  | 4.18 |  | 55.7 |  | 41201 |  | 26.42 |  | 5.122 |  | 1.3 | i | 5.3 | i | 2.9 | c, i
61-0189 | 2021-09-11 01:30 | EDT | 5.027 |  | 21.95 |  | 4.15 |  | 55.3 |  | 41173 |  | 26.4 |  | 5.027 |  | 1.4 | i | 5.6 | i | 3 | c, i
61-0189 | 2021-09-11 01:45 | EDT | 4.927 |  | 21.95 |  | 4.13 |  | 55 |  | 41169 |  | 26.4 |  | 4.927 |  | 1.3 | i | 5.1 | i | 2.7 | c, i
61-0189 | 2021-09-11 02:00 | EDT | 4.828 |  | 21.95 |  | 4.09 |  | 54.5 |  | 41098 |  | 26.35 |  | 4.828 |  | 1.1 | i | 4.6 | i | 2.5 | c, i
61-0189 | 2021-09-11 02:15 | EDT | 4.725 |  | 21.96 |  | 4.03 |  | 53.7 |  | 41029 |  | 26.3 |  | 4.725 |  | 1 | i | 4.1 | i | 2.2 | c, i
61-0189 | 2021-09-11 02:30 | EDT | 4.622 |  | 21.98 |  | 4.03 |  | 53.7 |  | 40862 |  | 26.18 |  | 4.622 |  | 0.9 | i | 3.8 | i | 2 | c, i
61-0189 | 2021-09-11 02:45 | EDT | 4.524 |  | 21.99 |  | 4.19 |  | 55.8 |  | 40886 |  | 26.2 |  | 4.524 |  | 1.3 | i | 5.1 | i | 2.7 | c, i
61-0189 | 2021-09-11 03:00 | EDT | 4.428 |  | 21.99 |  | 4.17 |  | 55.5 |  | 40881 |  | 26.2 |  | 4.428 |  | 1.6 | i | 6.3 | i | 3.3 | c, i
61-0189 | 2021-09-11 03:15 | EDT | 4.329 |  | 22.03 |  | 4.16 |  | 55.4 |  | 40664 |  | 26.04 |  | 4.329 |  | 1.3 | i | 5.4 | i | 2.7 | c, i
61-0189 | 2021-09-11 03:30 | EDT | 4.237 |  | 22 |  | 4.08 |  | 54.3 |  | 40831 |  | 26.16 |  | 4.237 |  | 1.5 | i | 6.1 | i | 3.5 | c, i
61-0189 | 2021-09-11 03:45 | EDT | 4.161 |  | 22.05 |  | 4.1 |  | 54.6 |  | 40534 |  | 25.95 |  | 4.161 |  | 1.4 | i | 5.8 | i | 3 | c, i
61-0189 | 2021-09-11 04:00 | EDT | 4.089 |  | 22.06 |  | 4.12 |  | 54.8 |  | 40367 |  | 25.83 |  | 4.089 |  | 1.2 | i | 4.9 | i | 2.6 | c, i
61-0189 | 2021-09-11 04:15 | EDT | 4.032 |  | 22.07 |  | 4.1 |  | 54.6 |  | 40330 |  | 25.8 |  | 4.032 |  | 1.1 | i | 4.5 | i | 2.4 | c, i
61-0189 | 2021-09-11 04:30 | EDT | 4 |  | 22.09 |  | 4.22 |  | 56.1 |  | 40071 |  | 25.62 |  | 4 |  | 1.2 | i | 4.8 | i | 2.4 | c, i
61-0189 | 2021-09-11 04:45 | EDT | 3.992 |  | 22.1 |  | 4.23 |  | 56.2 |  | 39995 |  | 25.57 |  | 3.992 |  | 1.1 | i | 4.3 | i | 2.3 | c, i
61-0189 | 2021-09-11 05:00 | EDT | 4.007 |  | 22.03 |  | 4.01 |  | 53.4 |  | 40586 |  | 25.99 |  | 4.007 |  | 1 | i | 4 | i | 2 | c, i
61-0189 | 2021-09-11 05:15 | EDT | 4.046 |  | 22.09 |  | 4.07 |  | 54.1 |  | 40254 |  | 25.75 |  | 4.046 |  | 1 | i | 4.1 | i | 2.1 | c, i
61-0189 | 2021-09-11 05:30 | EDT | 4.084 |  | 22.1 |  | 4.06 |  | 54 |  | 40232 |  | 25.73 |  | 4.084 |  | 1 | i | 3.8 | i | 2 | c, i
61-0189 | 2021-09-11 05:45 | EDT | 4.15 |  | 22.09 |  | 4.04 |  | 53.7 |  | 40255 |  | 25.75 |  | 4.15 |  | 0.9 | i | 3.5 | i | 1.8 | c, i
61-0189 | 2021-09-11 06:00 | EDT | 4.192 |  | 22.04 |  | 3.9 |  | 51.9 |  | 40532 |  | 25.95 |  | 4.192 |  | 0.8 | i | 3.1 | i | 1.6 | c, i
61-0189 | 2021-09-11 06:15 | EDT | 4.265 |  | 22.14 |  | 4.73 |  | 62.9 |  | 39563 |  | 25.26 |  | 4.265 |  | 0.8 | i | 3.2 | i | 1.6 | c, i
61-0189 | 2021-09-11 06:30 | EDT | 4.325 |  | 22.14 |  | 4.33 |  | 57.6 |  | 39788 |  | 25.42 |  | 4.325 |  | 0.8 | i | 3.2 | i | 1.6 | c, i
61-0189 | 2021-09-11 06:45 | EDT | 4.376 |  | 22.05 |  | 3.87 |  | 51.5 |  | 40441 |  | 25.88 |  | 4.376 |  | 0.7 | i | 2.7 | i | 1.3 | c, i
61-0189 | 2021-09-11 07:00 | EDT | 4.429 |  | 22.05 |  | 3.85 |  | 51.2 |  | 40463 |  | 25.9 |  | 4.429 |  | 0.7 | i | 2.7 | i | 1.3 | c, i
61-0189 | 2021-09-11 07:15 | EDT | 4.478 |  | 22.06 |  | 3.84 |  | 51.1 |  | 40414 |  | 25.86 |  | 4.478 |  | 0.7 | i | 2.7 | i | 1.2 | c, i
61-0189 | 2021-09-11 07:30 | EDT | 4.517 |  | 22.08 |  | 3.85 |  | 51.2 |  | 40276 |  | 25.77 |  | 4.517 |  | 0.7 | i | 2.7 | i | 1.3 | c, i
61-0189 | 2021-09-11 07:45 | EDT | 4.565 |  | 22.08 |  | 3.84 |  | 51.1 |  | 40236 |  | 25.74 |  | 4.565 |  | 0.6 | i | 2.6 | i | 1.3 | c, i
61-0189 | 2021-09-11 08:00 | EDT | 4.602 |  | 22.11 |  | 3.83 |  | 51 |  | 40045 |  | 25.6 |  | 4.602 |  | 0.7 | i | 3 | i | 1.4 | c, i
61-0189 | 2021-09-11 08:15 | EDT | 4.633 |  | 22.03 |  | 3.8 |  | 50.5 |  | 40542 |  | 25.95 |  | 4.633 |  | 0.6 | i | 2.5 | i | 1.1 | c, i
61-0189 | 2021-09-11 08:30 | EDT | 4.67 |  | 22.02 |  | 3.81 |  | 50.7 |  | 40602 |  | 26 |  | 4.67 |  | 0.6 | i | 2.3 | i | 1.1 | c, i
61-0189 | 2021-09-11 08:45 | EDT | 4.725 |  | 21.99 |  | 3.65 |  | 48.6 |  | 40747 |  | 26.1 |  | 4.725 |  | 0.5 | i | 2.1 | i | 1 | c, i
61-0189 | 2021-09-11 09:00 | EDT | 4.791 |  | 22.01 |  | 3.84 |  | 51 |  | 40539 |  | 25.95 |  | 4.791 |  | 0.5 | i | 2.1 | i | 1 | c, i
61-0189 | 2021-09-11 09:15 | EDT | 4.861 |  | 21.97 |  | 3.92 |  | 52.2 |  | 40805 |  | 26.14 |  | 4.861 |  | 0.5 | i | 2.1 | i | 1 | c, i
61-0189 | 2021-09-11 09:30 | EDT | 4.952 |  | 21.94 |  | 4.18 |  | 55.6 |  | 40790 |  | 26.13 |  | 4.952 |  | 0.6 | i | 2.3 | i | 1 | c, i
61-0189 | 2021-09-11 09:45 | EDT | 5.048 |  | 21.93 |  | 4.21 |  | 56 |  | 40797 |  | 26.14 |  | 5.048 |  | 0.6 | i | 2.3 | i | 1 | c, i
61-0189 | 2021-09-11 10:00 | EDT | 5.148 |  | 21.93 |  | 4.16 |  | 55.3 |  | 40803 |  | 26.14 |  | 5.148 |  | 0.5 | i | 2.2 | i | 1 | c, i
61-0189 | 2021-09-11 10:15 | EDT | 5.249 |  | 21.94 |  | 4.14 |  | 55 |  | 40833 |  | 26.16 |  | 5.249 |  | 0.5 | i | 2.1 | i | 1 | c, i
61-0189 | 2021-09-11 10:30 | EDT | 5.354 |  | 21.94 |  | 4.11 |  | 54.7 |  | 40850 |  | 26.17 |  | 5.354 |  | 0.6 | i | 2.2 | i | 1 | c, i
61-0189 | 2021-09-11 10:45 | EDT | 5.448 |  | 21.95 |  | 4.26 |  | 56.7 |  | 40765 |  | 26.11 |  | 5.448 |  | 0.6 | i | 2.4 | i | 1.1 | c, i
61-0189 | 2021-09-11 11:00 | EDT | 5.53 |  | 21.94 |  | 4.16 |  | 55.3 |  | 40848 |  | 26.17 |  | 5.53 |  | 0.5 | i | 2.1 | i | 1 | c, i
61-0189 | 2021-09-11 11:15 | EDT | 5.59 |  | 21.94 |  | 4.02 |  | 53.5 |  | 40872 |  | 26.19 |  | 5.59 |  | 0.5 | i | 2.1 | i | 0.9 | c, i
61-0189 | 2021-09-11 11:30 | EDT | 5.64 |  | 21.94 |  | 4.05 |  | 53.8 |  | 40814 |  | 26.15 |  | 5.64 |  | 0.5 | i | 2.1 | i | 1 | c, i
61-0189 | 2021-09-11 11:45 | EDT | 5.678 |  | 21.94 |  | 4.13 |  | 54.9 |  | 40742 |  | 26.1 |  | 5.678 |  | 0.6 | i | 2.2 | i | 1 | c, i
61-0189 | 2021-09-11 12:00 | EDT | 5.68 |  | 21.94 |  | 3.96 |  | 52.6 |  | 40736 |  | 26.09 |  | 5.68 |  | 0.5 | i | 2.1 | i | 1 | c, i
61-0189 | 2021-09-11 12:15 | EDT | 5.686 |  | 21.94 |  | 3.8 |  | 50.5 |  | 40824 |  | 26.16 |  | 5.686 |  | 0.5 | i | 2.1 | i | 1 | c, i
61-0189 | 2021-09-11 12:30 | EDT | 5.661 |  | 21.94 |  | 3.61 |  | 48 |  | 40904 |  | 26.21 |  | 5.661 |  | 0.5 | i | 2 | i | 0.9 | c, i
61-0189 | 2021-09-11 12:45 | EDT | 5.616 |  | 21.95 |  | 3.54 |  | 47.1 |  | 40918 |  | 26.22 |  | 5.616 |  | 0.5 | i | 1.9 | i | 0.9 | c, i
61-0189 | 2021-09-11 13:00 | EDT | 5.563 |  | 21.95 |  | 3.54 |  | 47 |  | 40923 |  | 26.23 |  | 5.563 |  | 0.4 | i | 1.8 | i | 0.9 | c, i
61-0189 | 2021-09-11 13:15 | EDT | 5.513 |  | 21.95 |  | 3.61 |  | 48 |  | 40958 |  | 26.25 |  | 5.513 |  | 0.4 | i | 1.8 | i | 0.9 | c, i
61-0189 | 2021-09-11 13:30 | EDT | 5.414 |  | 21.95 |  | 3.58 |  | 47.6 |  | 40954 |  | 26.25 |  | 5.414 |  | 0.4 | i | 1.8 | i | 0.8 | c, i
61-0189 | 2021-09-11 13:45 | EDT | 5.315 |  | 21.95 |  | 3.55 |  | 47.3 |  | 40948 |  | 26.24 |  | 5.315 |  | 0.5 | i | 1.9 | i | 0.9 | c, i
61-0189 | 2021-09-11 14:00 | EDT | 5.223 |  | 21.95 |  | 3.51 |  | 46.7 |  | 40912 |  | 26.22 |  | 5.223 |  | 0.5 | i | 2 | i | 0.9 | c, i
61-0189 | 2021-09-11 14:15 | EDT | 5.121 |  | 21.96 |  | 3.5 |  | 46.6 |  | 40879 |  | 26.19 |  | 5.121 |  | 0.5 | i | 1.8 | i | 1 | c, i
61-0189 | 2021-09-11 14:30 | EDT | 5.009 |  | 21.96 |  | 3.5 |  | 46.5 |  | 40855 |  | 26.18 |  | 5.009 |  | 0.5 | i | 1.9 | i | 1 | c, i
61-0189 | 2021-09-11 14:45 | EDT | 4.905 |  | 22.03 |  | 3.84 |  | 51.1 |  | 40479 |  | 25.91 |  | 4.905 |  | 0.5 | i | 2 | i | 1 | c, i
61-0189 | 2021-09-11 15:00 | EDT | 4.806 |  | 22 |  | 3.56 |  | 47.3 |  | 40624 |  | 26.01 |  | 4.806 |  | 0.5 | i | 2 | i | 1 | c, i
61-0189 | 2021-09-11 15:15 | EDT | 4.705 |  | 22 |  | 3.5 |  | 46.5 |  | 40636 |  | 26.02 |  | 4.705 |  | 0.5 | i | 1.9 | i | 1 | c, i
61-0189 | 2021-09-11 15:30 | EDT | 4.616 |  | 22 |  | 3.48 |  | 46.2 |  | 40612 |  | 26 |  | 4.616 |  | 0.5 | i | 2 | i | 1 | c, i
61-0189 | 2021-09-11 15:45 | EDT | 4.523 |  | 22.01 |  | 3.51 |  | 46.7 |  | 40574 |  | 25.98 |  | 4.523 |  | 0.5 | i | 2 | i | 0.9 | c, i
61-0189 | 2021-09-11 16:00 | EDT | 4.435 |  | 22.14 |  | 4.34 |  | 57.6 |  | 39384 |  | 25.13 |  | 4.435 |  | 0.6 | i | 2.6 | i | 1.2 | c, i
61-0189 | 2021-09-11 16:15 | EDT | 4.356 |  | 22.03 |  | 3.68 |  | 48.9 |  | 40400 |  | 25.85 |  | 4.356 |  | 0.5 | i | 2 | i | 1 | c, i
61-0189 | 2021-09-11 16:30 | EDT | 4.279 |  | 22.07 |  | 4.17 |  | 55.3 |  | 39980 |  | 25.56 |  | 4.279 |  | 0.6 | i | 2.3 | i | 1.1 | c, i
61-0189 | 2021-09-11 16:45 | EDT | 4.233 |  | 22.08 |  | 4.13 |  | 54.8 |  | 39845 |  | 25.46 |  | 4.233 |  | 0.6 | i | 2.3 | i | 1.1 | c, i
61-0189 | 2021-09-11 17:00 | EDT | 4.149 |  | 22.06 |  | 3.9 |  | 51.8 |  | 40157 |  | 25.68 |  | 4.149 |  | 0.6 | i | 2.4 | i | 1.2 | c, i
61-0189 | 2021-09-11 17:15 | EDT | 4.186 |  | 22.02 |  | 3.46 |  | 46 |  | 40421 |  | 25.87 |  | 4.186 |  | 0.5 | i | 2.1 | i | 1.1 | c, i
61-0189 | 2021-09-11 17:30 | EDT | 4.218 |  | 22.05 |  | 3.36 |  | 44.6 |  | 40286 |  | 25.77 |  | 4.218 |  | 0.5 | i | 2.2 | i | 1.1 | c, i
61-0189 | 2021-09-11 17:45 | EDT | 4.206 |  | 22.03 |  | 3.31 |  | 44 |  | 40419 |  | 25.87 |  | 4.206 |  | 0.6 | i | 2.2 | i | 1.1 | c, i
61-0189 | 2021-09-11 18:00 | EDT | 4.208 |  | 22.02 |  | 3.31 |  | 44 |  | 40491 |  | 25.92 |  | 4.208 |  | 0.6 | i | 2.4 | i | 1.2 | c, i
61-0189 | 2021-09-11 18:15 | EDT | 4.238 |  | 22.02 |  | 3.28 |  | 43.6 |  | 40501 |  | 25.93 |  | 4.238 |  | 0.7 | i | 2.8 | i | 1.4 | c, i
61-0189 | 2021-09-11 18:30 | EDT | 4.269 |  | 22 |  | 3.24 |  | 43.1 |  | 40624 |  | 26.01 |  | 4.269 |  | 0.6 | i | 2.3 | i | 1.1 | c, i
61-0189 | 2021-09-11 18:45 | EDT | 4.288 |  | 22.06 |  | 3.35 |  | 44.6 |  | 40257 |  | 25.75 |  | 4.288 |  | 0.8 | i | 3.4 | i | 1.7 | c, i
61-0189 | 2021-09-11 19:00 | EDT | 4.337 |  | 22.12 |  | 3.81 |  | 50.6 |  | 39666 |  | 25.33 |  | 4.337 |  | 0.9 | i | 3.5 | i | 1.7 | c, i
61-0189 | 2021-09-11 19:15 | EDT | 4.359 |  | 22.09 |  | 3.76 |  | 50 |  | 39769 |  | 25.41 |  | 4.359 |  | 0.9 | i | 3.7 | i | 1.8 | c, i
61-0189 | 2021-09-11 19:30 | EDT | 4.384 |  | 22.11 |  | 3.76 |  | 49.9 |  | 39527 |  | 25.23 |  | 4.384 |  | 1.1 | i | 4.5 | i | 2.2 | c, i
61-0189 | 2021-09-11 19:45 | EDT | 4.406 |  | 22.1 |  | 3.61 |  | 48 |  | 39831 |  | 25.45 |  | 4.406 |  | 1.2 | i | 4.7 | i | 2.4 | c, i
61-0189 | 2021-09-11 20:00 | EDT | 4.465 |  | 22.22 |  | 6.04 |  | 79.3 |  | 36389 |  | 23.02 |  | 4.465 |  | 2.4 | i | 9.5 | i | 4 | c, i
61-0189 | 2021-09-11 20:15 | EDT | 4.497 |  | 22.18 |  | 4.98 |  | 65.6 |  | 37451 |  | 23.77 |  | 4.497 |  | 1.5 | i | 6 | i | 2.6 | c, i
61-0189 | 2021-09-11 20:30 | EDT | 4.511 |  | 22.21 |  | 5.34 |  | 70.2 |  | 36819 |  | 23.33 |  | 4.511 |  | 1.8 | i | 7.2 | i | 2.9 | c, i
61-0189 | 2021-09-11 20:45 | EDT | 4.59 |  | 22.19 |  | 5.36 |  | 70.5 |  | 36903 |  | 23.38 |  | 4.59 |  | 1.7 | i | 6.9 | i | 2.9 | c, i
61-0189 | 2021-09-11 21:00 | EDT | 4.627 |  | 22.24 |  | 5.8 |  | 76.3 |  | 36846 |  | 23.34 |  | 4.627 |  | 2 | i | 8.2 | i | 3.2 | c, i
61-0189 | 2021-09-11 21:15 | EDT | 4.684 |  | 22.18 |  | 5.7 |  | 74.9 |  | 36822 |  | 23.33 |  | 4.684 |  | 2 | i | 8 | i | 3.2 | c, i
61-0189 | 2021-09-11 21:30 | EDT | 4.749 |  | 22.12 |  | 4.88 |  | 64.4 |  | 38249 |  | 24.33 |  | 4.749 |  | 1.6 | i | 6.6 | i | 2.9 | c, i
61-0189 | 2021-09-11 21:45 | EDT | 4.821 |  | 22.1 |  | 4.93 |  | 65.1 |  | 38466 |  | 24.48 |  | 4.821 |  | 1.7 | i | 7 | i | 3 | c, i
61-0189 | 2021-09-11 22:00 | EDT | 4.885 |  | 22.11 |  | 5.34 |  | 70.4 |  | 37948 |  | 24.12 |  | 4.885 |  | 2.1 | i | 8.4 | i | 3.6 | c, i
61-0189 | 2021-09-11 22:15 | EDT | 4.976 |  | 22.1 |  | 5.58 |  | 73.4 |  | 37705 |  | 23.95 |  | 4.976 |  | 2.1 | i | 8.3 | i | 3.5 | c, i
61-0189 | 2021-09-11 22:30 | EDT | 5.048 |  | 22.1 |  | 5.62 |  | 74 |  | 37639 |  | 23.9 |  | 5.048 |  | 2 | i | 8 | i | 3.2 | c, i
61-0189 | 2021-09-11 22:45 | EDT | 5.124 |  | 22.15 |  | 6.25 |  | 82 |  | 36699 |  | 23.24 |  | 5.124 |  | 2.3 | i | 9.4 | i | 3.5 | c, i
61-0189 | 2021-09-11 23:00 | EDT | 5.195 |  | 22 |  | 3.49 |  | 46.4 |  | 40260 |  | 25.75 |  | 5.195 |  | 1 | i | 4 | i | 2 | c, i
61-0189 | 2021-09-11 23:15 | EDT | 5.256 |  | 22.07 |  | 4.57 |  | 60.4 |  | 39030 |  | 24.88 |  | 5.256 |  | 2.6 | i | 10.3 | i | 4.1 | c, i
61-0189 | 2021-09-11 23:30 | EDT | 5.316 |  | 22.03 |  | 4.07 |  | 54 |  | 39663 |  | 25.33 |  | 5.316 |  | 1.3 | i | 5.4 | i | 2.6 | c, i
61-0189 | 2021-09-11 23:45 | EDT | 5.351 |  | 22.03 |  | 4.28 |  | 56.7 |  | 39521 |  | 25.23 |  | 5.351 |  | 1.5 | i | 6.2 | i | 2.9 | c, i
61-0189 | 2021-09-12 | EDT | 5.377 |  | 22.03 |  | 4.12 |  | 54.6 |  | 39532 |  | 25.24 |  | 5.377 |  | 1.5 | i | 6 | i | 2.8 | c, i
61-0189 | 2021-09-12 00:15 | EDT | 5.388 |  | 22.02 |  | 3.83 |  | 50.8 |  | 39824 |  | 25.45 |  | 5.388 |  | 1.3 | i | 5.3 | i | 2.5 | c, i
61-0189 | 2021-09-12 00:30 | EDT | 5.391 |  | 22.02 |  | 3.77 |  | 49.9 |  | 39797 |  | 25.43 |  | 5.391 |  | 1.6 | i | 6.4 | i | 3 | c, i
61-0189 | 2021-09-12 00:45 | EDT | 5.387 |  | 22.02 |  | 3.94 |  | 52.1 |  | 39525 |  | 25.23 |  | 5.387 |  | 1.7 | i | 6.7 | i | 3.3 | c, i
61-0189 | 2021-09-12 01:00 | EDT | 5.36 |  | 22 |  | 3.45 |  | 45.7 |  | 39873 |  | 25.48 |  | 5.36 |  | 1.8 | i | 7.2 | i | 3.6 | c, i
61-0189 | 2021-09-12 01:15 | EDT | 5.328 |  | 22.02 |  | 3.7 |  | 49.1 |  | 39616 |  | 25.3 |  | 5.328 |  | 1.9 | i | 7.8 | i | 3.6 | c, i
61-0189 | 2021-09-12 01:30 | EDT | 5.274 |  | 22.01 |  | 3.85 |  | 51 |  | 39461 |  | 25.19 |  | 5.274 |  | 1.8 | i | 7.3 | i | 3.5 | c, i
61-0189 | 2021-09-12 01:45 | EDT | 5.205 |  | 21.99 |  | 4.31 |  | 56.9 |  | 38986 |  | 24.85 |  | 5.205 |  | 1.7 | i | 7 | i | 3.2 | c, i
61-0189 | 2021-09-12 02:00 | EDT | 5.14 |  | 21.98 |  | 4.36 |  | 57.6 |  | 38952 |  | 24.83 |  | 5.14 |  | 1.9 | i | 7.6 | i | 3.5 | c, i
61-0189 | 2021-09-12 02:15 | EDT | 5.053 |  | 22 |  | 4.84 |  | 63.8 |  | 38508 |  | 24.52 |  | 5.053 |  | 2 | i | 8.1 | i | 3.6 | c, i
61-0189 | 2021-09-12 02:30 | EDT | 4.972 |  | 21.94 |  | 5.14 |  | 67.8 |  | 38479 |  | 24.5 |  | 4.972 |  | 2.1 | i | 8.3 | i | 3.5 | c, i
61-0189 | 2021-09-12 02:45 | EDT | 4.884 |  | 21.91 |  | 5.61 |  | 73.8 |  | 38184 |  | 24.29 |  | 4.884 |  | 2.2 | i | 8.8 | i | 3.6 | c, i
61-0189 | 2021-09-12 03:00 | EDT | 4.788 |  | 21.9 |  | 5.81 |  | 76.3 |  | 38029 |  | 24.18 |  | 4.788 |  | 2.2 | i | 8.9 | i | 3.5 | c, i
61-0189 | 2021-09-12 03:15 | EDT | 4.682 |  | 21.87 |  | 5.95 |  | 78.1 |  | 37945 |  | 24.12 |  | 4.682 |  | 2.3 | i | 9.4 | i | 3.7 | c, i
61-0189 | 2021-09-12 03:30 | EDT | 4.591 |  | 21.82 |  | 6.2 |  | 81.2 |  | 37695 |  | 23.95 |  | 4.591 |  | 2 | i | 8.2 | i | 3.1 | c, i
61-0189 | 2021-09-12 03:45 | EDT | 4.487 |  | 21.91 |  | 6.55 |  | 85.8 |  | 37187 |  | 23.59 |  | 4.487 |  | 2.4 | i | 9.7 | i | 3.7 | c, i
61-0189 | 2021-09-12 04:00 | EDT | 4.394 |  | 21.86 |  | 6.5 |  | 85.1 |  | 37279 |  | 23.65 |  | 4.394 |  | 2.3 | i | 9.2 | i | 3.2 | c, i
61-0189 | 2021-09-12 04:15 | EDT | 4.347 |  | 21.82 |  | 6.38 |  | 83.6 |  | 37497 |  | 23.81 |  | 4.347 |  | 2 | i | 8.1 | i | 3.2 | c, i
61-0189 | 2021-09-12 04:30 | EDT | 4.241 |  | 21.83 |  | 6.01 |  | 78.7 |  | 37757 |  | 23.99 |  | 4.241 |  | 2.1 | i | 8.4 | i | 3.3 | c, i
61-0189 | 2021-09-12 04:45 | EDT | 4.185 |  | 21.82 |  | 6.32 |  | 82.8 |  | 37461 |  | 23.78 |  | 4.185 |  | 2.1 | i | 8.5 | i | 3.2 | c, i
61-0189 | 2021-09-12 05:00 | EDT | 4.201 |  | 21.84 |  | 6.36 |  | 83.3 |  | 37433 |  | 23.76 |  | 4.201 |  | 2 | i | 7.9 | i | 3 | c, i
61-0189 | 2021-09-12 05:15 | EDT | 4.167 |  | 21.83 |  | 6.29 |  | 82.3 |  | 37476 |  | 23.79 |  | 4.167 |  | 2 | i | 7.9 | i | 2.9 | c, i
61-0189 | 2021-09-12 05:30 | EDT | 4.109 |  | 21.85 |  | 6.14 |  | 80.4 |  | 37533 |  | 23.83 |  | 4.109 |  | 2 | i | 8.1 | i | 3.1 | c, i
61-0189 | 2021-09-12 05:45 | EDT | 4.151 |  | 21.86 |  | 6.16 |  | 80.7 |  | 37462 |  | 23.78 |  | 4.151 |  | 1.9 | i | 7.8 | i | 2.9 | c, i
61-0189 | 2021-09-12 06:00 | EDT | 4.194 |  | 21.84 |  | 5.95 |  | 77.9 |  | 37512 |  | 23.82 |  | 4.194 |  | 1.8 | i | 7.4 | i | 2.8 | c, i
61-0189 | 2021-09-12 06:15 | EDT | 4.195 |  | 21.83 |  | 5.84 |  | 76.6 |  | 37745 |  | 23.98 |  | 4.195 |  | 2.1 | i | 8.3 | i | 3.4 | c, i
61-0189 | 2021-09-12 06:30 | EDT | 4.232 |  | 21.86 |  | 5.86 |  | 76.7 |  | 37354 |  | 23.71 |  | 4.232 |  | 2.5 | i | 10.2 | i | 4 | c, i
61-0189 | 2021-09-12 06:45 | EDT | 4.353 |  | 21.88 |  | 5.48 |  | 71.9 |  | 37774 |  | 24 |  | 4.353 |  | 1.8 | i | 7.3 | i | 3 | c, i
61-0189 | 2021-09-12 07:00 | EDT | 4.364 |  | 21.87 |  | 6.37 |  | 83.1 |  | 36538 |  | 23.13 |  | 4.364 |  | 2.2 | i | 8.7 | i | 3.5 | c, i
61-0189 | 2021-09-12 07:15 | EDT | 4.394 |  | 21.86 |  | 5.94 |  | 77.7 |  | 37050 |  | 23.49 |  | 4.394 |  | 2 | i | 8.2 | i | 3.3 | c, i
61-0189 | 2021-09-12 07:30 | EDT | 4.468 |  | 21.62 |  | 6.5 |  | 84.5 |  | 36753 |  | 23.29 |  | 4.468 |  | 1.9 | i | 7.5 | i | 2.9 | c, i
61-0189 | 2021-09-12 07:45 | EDT | 4.489 |  | 21.61 |  | 6.49 |  | 84.4 |  | 36701 |  | 23.25 |  | 4.489 |  | 1.8 | i | 7.2 | i | 2.8 | c, i
61-0189 | 2021-09-12 08:00 | EDT | 4.531 |  | 21.62 |  | 6.34 |  | 82.5 |  | 36844 |  | 23.35 |  | 4.531 |  | 1.7 | i | 6.9 | i | 2.6 | c, i
61-0189 | 2021-09-12 08:15 | EDT | 4.557 |  | 21.64 |  | 6.33 |  | 82.3 |  | 36841 |  | 23.35 |  | 4.557 |  | 1.7 | i | 6.7 | i | 2.6 | c, i
61-0189 | 2021-09-12 08:30 | EDT | 4.618 |  | 21.6 |  | 6.52 |  | 84.7 |  | 36625 |  | 23.2 |  | 4.618 |  | 1.7 | i | 6.8 | i | 2.7 | c, i
61-0189 | 2021-09-12 08:45 | EDT | 4.646 |  | 21.63 |  | 6.48 |  | 84.2 |  | 36700 |  | 23.25 |  | 4.646 |  | 1.7 | i | 7 | i | 2.7 | c, i
61-0189 | 2021-09-12 09:00 | EDT | 4.699 |  | 21.63 |  | 6.51 |  | 84.7 |  | 36717 |  | 23.26 |  | 4.699 |  | 1.6 | i | 6.6 | i | 2.6 | c, i
61-0189 | 2021-09-12 09:15 | EDT | 4.727 |  | 21.64 |  | 6.51 |  | 84.7 |  | 36764 |  | 23.29 |  | 4.727 |  | 1.7 | i | 6.8 | i | 2.8 | c, i
61-0189 | 2021-09-12 09:30 | EDT | 4.778 |  | 21.65 |  | 6.5 |  | 84.6 |  | 36793 |  | 23.31 |  | 4.778 |  | 1.6 | i | 6.5 | i | 2.6 | c, i
61-0189 | 2021-09-12 09:45 | EDT | 4.832 |  | 21.66 |  | 6.51 |  | 84.8 |  | 36803 |  | 23.32 |  | 4.832 |  | 1.6 | i | 6.6 | i | 2.6 | c, i
61-0189 | 2021-09-12 10:00 | EDT | 4.886 |  | 21.67 |  | 6.52 |  | 84.8 |  | 36831 |  | 23.34 |  | 4.886 |  | 1.6 | i | 6.4 | i | 2.6 | c, i
61-0189 | 2021-09-12 10:15 | EDT | 4.955 |  | 21.69 |  | 6.53 |  | 85 |  | 36854 |  | 23.36 |  | 4.955 |  | 1.6 | i | 6.6 | i | 2.6 | c, i
61-0189 | 2021-09-12 10:30 | EDT | 5.025 |  | 21.72 |  | 6.5 |  | 84.7 |  | 36970 |  | 23.44 |  | 5.025 |  | 1.7 | i | 6.7 | i | 2.6 | c, i
61-0189 | 2021-09-12 10:45 | EDT | 5.1 |  | 21.74 |  | 6.47 |  | 84.5 |  | 37023 |  | 23.47 |  | 5.1 |  | 1.6 | i | 6.4 | i | 2.6 | c, i
61-0189 | 2021-09-12 11:00 | EDT | 5.191 |  | 21.75 |  | 6.48 |  | 84.5 |  | 37026 |  | 23.48 |  | 5.191 |  | 1.6 | i | 6.6 | i | 2.6 | c, i
61-0189 | 2021-09-12 11:15 | EDT | 5.267 |  | 21.76 |  | 6.48 |  | 84.6 |  | 37035 |  | 23.48 |  | 5.267 |  | 1.6 | i | 6.5 | i | 2.6 | c, i
61-0189 | 2021-09-12 11:30 | EDT | 5.334 |  | 21.77 |  | 6.45 |  | 84.2 |  | 37090 |  | 23.52 |  | 5.334 |  | 1.6 | i | 6.3 | i | 2.5 | c, i
61-0189 | 2021-09-12 11:45 | EDT | 5.422 |  | 21.79 |  | 6.44 |  | 84.1 |  | 37152 |  | 23.56 |  | 5.422 |  | 1.6 | i | 6.3 | i | 2.6 | c, i
61-0189 | 2021-09-12 12:00 | EDT | 5.488 |  | 21.82 |  | 6.39 |  | 83.6 |  | 37203 |  | 23.6 |  | 5.488 |  | 1.6 | i | 6.5 | i | 2.4 | c, i
61-0189 | 2021-09-12 12:15 | EDT | 5.536 |  | 21.85 |  | 6.34 |  | 83 |  | 37258 |  | 23.64 |  | 5.536 |  | 1.6 | i | 6.3 | i | 2.5 | c, i
61-0189 | 2021-09-12 12:30 | EDT | 5.567 |  | 21.87 |  | 6.33 |  | 82.9 |  | 37311 |  | 23.67 |  | 5.567 |  | 1.6 | i | 6.5 | i | 2.6 | c, i
61-0189 | 2021-09-12 12:45 | EDT | 5.583 |  | 21.89 |  | 6.28 |  | 82.3 |  | 37370 |  | 23.72 |  | 5.583 |  | 1.6 | i | 6.5 | i | 2.6 | c, i
61-0189 | 2021-09-12 13:00 | EDT | 5.604 |  | 21.86 |  | 6.32 |  | 83 |  | 38200 |  | 24.3 |  | 5.604 |  | 1.6 | i | 6.5 | i | 2.7 | c, i
61-0189 | 2021-09-12 13:15 | EDT | 5.584 |  | 21.88 |  | 6.31 |  | 83 |  | 38236 |  | 24.33 |  | 5.584 |  | 1.7 | i | 6.7 | i | 2.7 | c, i
61-0189 | 2021-09-12 13:30 | EDT | 5.556 |  | 21.9 |  | 6.35 |  | 83.5 |  | 38201 |  | 24.3 |  | 5.556 |  | 1.6 | i | 6.5 | i | 2.7 | c, i
61-0189 | 2021-09-12 13:45 | EDT | 5.501 |  | 21.92 |  | 6.4 |  | 84.1 |  | 38114 |  | 24.24 |  | 5.501 |  | 1.6 | i | 6.5 | i | 2.7 | c, i
61-0189 | 2021-09-12 14:00 | EDT | 5.47 |  | 21.99 |  | 6.53 |  | 86 |  | 38107 |  | 24.23 |  | 5.47 |  | 1.9 | i | 7.7 | i | 3.2 | c, i
61-0189 | 2021-09-12 14:15 | EDT | 5.43 |  | 22 |  | 6.54 |  | 86.1 |  | 38057 |  | 24.2 |  | 5.43 |  | 2 | i | 7.9 | i | 2.9 | c, i
61-0189 | 2021-09-12 14:30 | EDT | 5.32 |  | 22.03 |  | 6.57 |  | 86.5 |  | 37981 |  | 24.14 |  | 5.32 |  | 2 | i | 8 | i | 3.1 | c, i
61-0189 | 2021-09-12 14:45 | EDT | 5.275 |  | 22.08 |  | 6.62 |  | 87.2 |  | 37915 |  | 24.1 |  | 5.275 |  | 2.2 | i | 9 | i | 3.5 | c, i
61-0189 | 2021-09-12 15:00 | EDT | 5.183 |  | 22.12 |  | 6.62 |  | 87.3 |  | 37874 |  | 24.07 |  | 5.183 |  | 2.2 | i | 8.9 | i | 3.5 | c, i
61-0189 | 2021-09-12 15:15 | EDT | 5.077 |  | 22.14 |  | 6.61 |  | 87.1 |  | 37836 |  | 24.04 |  | 5.077 |  | 2 | i | 8.1 | i | 3.2 | c, i
61-0189 | 2021-09-12 15:30 | EDT | 4.991 |  | 22.22 |  | 6.79 |  | 89.5 |  | 37644 |  | 23.9 |  | 4.991 |  | 2.5 | i | 10.2 | i | 4 | c, i
61-0189 | 2021-09-12 15:45 | EDT | 4.879 |  | 22.29 |  | 6.87 |  | 90.8 |  | 37558 |  | 23.84 |  | 4.879 |  | 3.2 | i | 12.9 | i | 5.1 | c, i
61-0189 | 2021-09-12 16:00 | EDT | 4.766 |  | 22.31 |  | 6.9 |  | 91.2 |  | 37548 |  | 23.84 |  | 4.766 |  | 2.8 | i | 11.2 | i | 4.5 | c, i
61-0189 | 2021-09-12 16:15 | EDT | 4.657 |  | 22.35 |  | 6.96 |  | 92 |  | 37556 |  | 23.84 |  | 4.657 |  | 3.3 | i | 13.3 | i | 5.7 | c, i
61-0189 | 2021-09-12 16:30 | EDT | 4.552 |  | 22.37 |  | 7.01 |  | 92.7 |  | 37584 |  | 23.86 |  | 4.552 |  | 3.5 | i | 14.1 | i | 6.1 | c, i
61-0189 | 2021-09-12 16:45 | EDT | 4.451 |  | 22.37 |  | 7 |  | 92.6 |  | 37588 |  | 23.86 |  | 4.451 |  | 3.3 | i | 13.1 | i | 5.3 | c, i
61-0189 | 2021-09-12 17:00 | EDT | 4.356 |  | 22.39 |  | 7.07 |  | 93.6 |  | 37618 |  | 23.88 |  | 4.356 |  | 3.5 | i | 14.1 | i | 6.3 | c, i
61-0189 | 2021-09-12 17:15 | EDT | 4.272 |  | 22.39 |  | 7.12 |  | 94.2 |  | 37596 |  | 23.87 |  | 4.272 |  | 3.7 | i | 14.7 | i | 6.3 | c, i
61-0189 | 2021-09-12 17:30 | EDT | 4.208 |  | 22.39 |  | 7.11 |  | 94 |  | 37608 |  | 23.88 |  | 4.208 |  | 4.2 | i | 16.8 | i | 6.6 | c, i
61-0189 | 2021-09-12 17:45 | EDT | 4.16 |  | 22.39 |  | 7.09 |  | 93.8 |  | 37605 |  | 23.88 |  | 4.16 |  | 4.8 | i | 19.3 | i | 7.1 | c, i
61-0189 | 2021-09-12 18:00 | EDT | 4.126 |  | 22.39 |  | 7.07 |  | 93.6 |  | 37599 |  | 23.87 |  | 4.126 |  | 4.4 | i | 17.8 | i | 7.4 | c, i
61-0189 | 2021-09-12 18:15 | EDT | 4.114 |  | 22.4 |  | 7.07 |  | 93.6 |  | 37565 |  | 23.85 |  | 4.114 |  | 4.4 | i | 17.5 | i | 7.2 | c, i
61-0189 | 2021-09-12 18:30 | EDT | 4.127 |  | 22.39 |  | 7.02 |  | 92.9 |  | 37577 |  | 23.86 |  | 4.127 |  | 4.3 | i | 17.4 | i | 7 | c, i
61-0189 | 2021-09-12 18:45 | EDT | 4.147 |  | 22.39 |  | 7.17 |  | 94.8 |  | 37286 |  | 23.65 |  | 4.147 |  | 4.7 | i | 19.1 | i | 7.6 | c, i
61-0189 | 2021-09-12 19:00 | EDT | 4.201 |  | 22.38 |  | 7.17 |  | 94.5 |  | 36750 |  | 23.28 |  | 4.201 |  | 4.5 | i | 18.1 | i | 7.2 | c, i
61-0189 | 2021-09-12 19:15 | EDT | 4.25 |  | 22.38 |  | 7.07 |  | 93.2 |  | 36786 |  | 23.3 |  | 4.25 |  | 4.1 | i | 16.7 | i | 7.7 | c, i
61-0189 | 2021-09-12 19:30 | EDT | 4.306 |  | 22.36 |  | 7.04 |  | 92.6 |  | 36324 |  | 22.98 |  | 4.306 |  | 3.1 | i | 12.5 | i | 4.9 | c, i
61-0189 | 2021-09-12 19:45 | EDT | 4.355 |  | 22.35 |  | 6.99 |  | 92 |  | 36594 |  | 23.17 |  | 4.355 |  | 3.5 | i | 14 | i | 5.8 | c, i
61-0189 | 2021-09-12 20:00 | EDT | 4.393 |  | 22.35 |  | 6.95 |  | 91.8 |  | 37387 |  | 23.72 |  | 4.393 |  | 4.2 | i | 17 | i | 7.5 | c, i
61-0189 | 2021-09-12 20:15 | EDT | 4.407 |  | 22.36 |  | 6.95 |  | 91.9 |  | 37435 |  | 23.76 |  | 4.407 |  | 4.6 | i | 18.4 | i | 7.9 | c, i
61-0189 | 2021-09-12 20:30 | EDT | 4.427 |  | 22.35 |  | 6.96 |  | 92 |  | 37453 |  | 23.77 |  | 4.427 |  | 4 | i | 16 | i | 7.2 | c, i
61-0189 | 2021-09-12 20:45 | EDT | 4.45 |  | 22.35 |  | 6.92 |  | 91.4 |  | 37499 |  | 23.8 |  | 4.45 |  | 4 | i | 16 | i | 7 | c, i
61-0189 | 2021-09-12 21:00 | EDT | 4.46 |  | 22.35 |  | 6.91 |  | 91.3 |  | 37523 |  | 23.82 |  | 4.46 |  | 3.5 | i | 14.2 | i | 7.1 | c, i
61-0189 | 2021-09-12 21:15 | EDT | 4.49 |  | 22.35 |  | 6.87 |  | 90.8 |  | 37538 |  | 23.83 |  | 4.49 |  | 3.9 | i | 15.5 | i | 6.6 | c, i
61-0189 | 2021-09-12 21:30 | EDT | 4.476 |  | 22.36 |  | 6.86 |  | 90.6 |  | 37547 |  | 23.83 |  | 4.476 |  | 3.8 | i | 15.5 | i | 6.9 | c, i
61-0189 | 2021-09-12 21:45 | EDT | 4.477 |  | 22.36 |  | 6.83 |  | 90.3 |  | 37551 |  | 23.84 |  | 4.477 |  | 4 | i | 16 | i | 6.5 | c, i
61-0189 | 2021-09-12 22:00 | EDT | 4.482 |  | 22.37 |  | 6.81 |  | 90.1 |  | 37543 |  | 23.83 |  | 4.482 |  | 3.9 | i | 15.6 | i | 6.8 | c, i
61-0189 | 2021-09-12 22:15 | EDT | 4.515 |  | 22.37 |  | 6.8 |  | 89.9 |  | 37520 |  | 23.82 |  | 4.515 |  | 4 | i | 16.2 | i | 7.2 | c, i
61-0189 | 2021-09-12 22:30 | EDT | 4.546 |  | 22.37 |  | 6.8 |  | 89.9 |  | 37499 |  | 23.8 |  | 4.546 |  | 4.2 | i | 17 | i | 7.5 | c, i
61-0189 | 2021-09-12 22:45 | EDT | 4.586 |  | 22.36 |  | 6.77 |  | 89.6 |  | 37534 |  | 23.83 |  | 4.586 |  | 4.4 | i | 17.7 | i | 6.8 | c, i
61-0189 | 2021-09-12 23:00 | EDT | 4.65 |  | 22.35 |  | 6.77 |  | 89.5 |  | 37556 |  | 23.84 |  | 4.65 |  | 4 | i | 16 | i | 6.2 | c, i
61-0189 | 2021-09-12 23:15 | EDT | 4.714 |  | 22.34 |  | 6.75 |  | 89.2 |  | 37556 |  | 23.84 |  | 4.714 |  | 4 | i | 16.2 | i | 6.9 | c, i
61-0189 | 2021-09-12 23:30 | EDT | 4.793 |  | 22.34 |  | 6.75 |  | 89.2 |  | 37555 |  | 23.84 |  | 4.793 |  | 4 | i | 16.3 | i | 6.8 | c, i
61-0189 | 2021-09-12 23:45 | EDT | 4.882 |  | 22.33 |  | 6.78 |  | 89.5 |  | 37477 |  | 23.79 |  | 4.882 |  | 4.1 | i | 16.4 | i | 7.2 | c, i
61-0189 | 2021-09-13 | EDT | 4.982 |  | 22.25 |  | 6.96 |  | 91.7 |  | 37240 |  | 23.62 |  | 4.982 |  | 3.8 | i | 15.4 | i | 6.5 | c, i
61-0189 | 2021-09-13 00:15 | EDT | 5.074 |  | 22.23 |  | 6.96 |  | 91.7 |  | 37232 |  | 23.61 |  | 5.074 |  | 3.9 | i | 15.8 | i | 5.9 | c, i
61-0189 | 2021-09-13 00:30 | EDT | 5.158 |  | 22.2 |  | 6.93 |  | 91.3 |  | 37126 |  | 23.54 |  | 5.158 |  | 3.4 | i | 13.7 | i | 5.6 | c, i
61-0189 | 2021-09-13 00:45 | EDT | 5.227 |  | 22.2 |  | 6.88 |  | 90.5 |  | 37137 |  | 23.55 |  | 5.227 |  | 3.5 | i | 14 | i | 5.7 | c, i
61-0189 | 2021-09-13 01:00 | EDT | 5.272 |  | 22.22 |  | 6.82 |  | 89.8 |  | 37182 |  | 23.58 |  | 5.272 |  | 3.7 | i | 14.7 | i | 6 | c, i
61-0189 | 2021-09-13 01:15 | EDT | 5.299 |  | 22.23 |  | 6.75 |  | 88.9 |  | 37197 |  | 23.59 |  | 5.299 |  | 3.7 | i | 14.7 | i | 5.8 | c, i
61-0189 | 2021-09-13 01:30 | EDT | 5.326 |  | 22.22 |  | 6.78 |  | 89.3 |  | 37188 |  | 23.58 |  | 5.326 |  | 3.5 | i | 13.9 | i | 6 | c, i
61-0189 | 2021-09-13 01:45 | EDT | 5.33 |  | 22.21 |  | 6.76 |  | 89 |  | 37151 |  | 23.56 |  | 5.33 |  | 3.7 | i | 14.9 | i | 6.3 | c, i
61-0189 | 2021-09-13 02:00 | EDT | 5.327 |  | 22.22 |  | 6.76 |  | 89.1 |  | 37158 |  | 23.56 |  | 5.327 |  | 3.5 | i | 14.3 | i | 5.8 | c, i
61-0189 | 2021-09-13 02:15 | EDT | 5.307 |  | 22.23 |  | 6.76 |  | 89 |  | 37190 |  | 23.59 |  | 5.307 |  | 3.6 | i | 14.7 | i | 6.2 | c, i
61-0189 | 2021-09-13 02:30 | EDT | 5.263 |  | 22.22 |  | 6.76 |  | 89 |  | 37132 |  | 23.54 |  | 5.263 |  | 3.8 | i | 15.2 | i | 6.2 | c, i
61-0189 | 2021-09-13 02:45 | EDT | 5.2 |  | 22.22 |  | 6.71 |  | 88.4 |  | 37182 |  | 23.58 |  | 5.2 |  | 3.5 | i | 14 | i | 6 | c, i
61-0189 | 2021-09-13 03:00 | EDT | 5.119 |  | 22.21 |  | 6.75 |  | 88.9 |  | 37103 |  | 23.52 |  | 5.119 |  | 3.3 | i | 13.2 | i | 5.8 | c, i
61-0189 | 2021-09-13 03:15 | EDT | 5.032 |  | 22.19 |  | 6.76 |  | 88.9 |  | 37048 |  | 23.49 |  | 5.032 |  | 3.3 | i | 13.1 | i | 5.2 | c, i
61-0189 | 2021-09-13 03:30 | EDT | 4.933 |  | 22.19 |  | 6.76 |  | 88.9 |  | 37063 |  | 23.5 |  | 4.933 |  | 3.1 | i | 12.4 | i | 5.1 | c, i
61-0189 | 2021-09-13 03:45 | EDT | 4.84 |  | 22.18 |  | 6.81 |  | 89.6 |  | 37062 |  | 23.5 |  | 4.84 |  | 3 | i | 12.1 | i | 4.9 | c, i
61-0189 | 2021-09-13 04:00 | EDT | 4.743 |  | 22.19 |  | 6.78 |  | 89.2 |  | 37076 |  | 23.51 |  | 4.743 |  | 3.1 | i | 12.6 | i | 5.2 | c, i
61-0189 | 2021-09-13 04:15 | EDT | 4.65 |  | 22.19 |  | 6.78 |  | 89.1 |  | 37059 |  | 23.49 |  | 4.65 |  | 3.2 | i | 13.1 | i | 5.4 | c, i
61-0189 | 2021-09-13 04:30 | EDT | 4.562 |  | 22.21 |  | 6.62 |  | 87.1 |  | 37143 |  | 23.55 |  | 4.562 |  | 3 | i | 12.2 | i | 4.9 | c, i
61-0189 | 2021-09-13 04:45 | EDT | 4.476 |  | 22.2 |  | 6.64 |  | 87.3 |  | 37111 |  | 23.53 |  | 4.476 |  | 2.8 | i | 11.2 | i | 4.6 | c, i
61-0189 | 2021-09-13 05:00 | EDT | 4.395 |  | 22.18 |  | 6.71 |  | 88.2 |  | 36963 |  | 23.43 |  | 4.395 |  | 2.6 | i | 10.6 | i | 4.3 | c, i
61-0189 | 2021-09-13 05:15 | EDT | 4.329 |  | 22.2 |  | 6.57 |  | 86.4 |  | 37033 |  | 23.48 |  | 4.329 |  | 2.8 | i | 11.3 | i | 4.6 | c, i
61-0189 | 2021-09-13 05:30 | EDT | 4.266 |  | 22.19 |  | 6.58 |  | 86.5 |  | 36928 |  | 23.4 |  | 4.266 |  | 2.8 | i | 11.4 | i | 4.6 | c, i
61-0189 | 2021-09-13 05:45 | EDT | 4.205 |  | 22.21 |  | 6.44 |  | 84.8 |  | 37111 |  | 23.53 |  | 4.205 |  | 2.6 | i | 10.5 | i | 4.2 | c, i
61-0189 | 2021-09-13 06:00 | EDT | 4.16 |  | 22.21 |  | 6.42 |  | 84.5 |  | 37140 |  | 23.55 |  | 4.16 |  | 2.8 | i | 11.2 | i | 4.5 | c, i
61-0189 | 2021-09-13 06:15 | EDT | 4.132 |  | 22.21 |  | 6.4 |  | 84.2 |  | 37155 |  | 23.56 |  | 4.132 |  | 2.8 | i | 11.3 | i | 4.4 | c, i
61-0189 | 2021-09-13 06:30 | EDT | 4.127 |  | 22.21 |  | 6.41 |  | 84.4 |  | 37143 |  | 23.55 |  | 4.127 |  | 2.3 | i | 9.4 | i | 3.7 | c, i
61-0189 | 2021-09-13 06:45 | EDT | 4.138 |  | 22.21 |  | 6.43 |  | 84.6 |  | 37122 |  | 23.54 |  | 4.138 |  | 2.3 | i | 9.4 | i | 3.7 | c, i
61-0189 | 2021-09-13 07:00 | EDT | 4.141 |  | 22.21 |  | 6.38 |  | 84 |  | 37061 |  | 23.5 |  | 4.141 |  | 2.7 | i | 10.9 | i | 4.2 | c, i
61-0189 | 2021-09-13 07:15 | EDT | 4.195 |  | 22.22 |  | 6.18 |  | 81.2 |  | 36618 |  | 23.18 |  | 4.195 |  | 1.9 | i | 7.6 | i | 3 | c, i
61-0189 | 2021-09-13 07:30 | EDT | 4.237 |  | 22.22 |  | 6.28 |  | 82.5 |  | 36655 |  | 23.21 |  | 4.237 |  | 2 | i | 8.1 | i | 3.2 | c, i
61-0189 | 2021-09-13 07:45 | EDT | 4.255 |  | 22.07 |  | 6.56 |  | 85.6 |  | 35612 |  | 22.48 |  | 4.255 |  | 2.1 | i | 8.6 | i | 3.4 | c, i
61-0189 | 2021-09-13 08:00 | EDT | 4.297 |  | 22.1 |  | 6.51 |  | 85 |  | 35710 |  | 22.55 |  | 4.297 |  | 1.9 | i | 7.7 | i | 3.1 | c, i
61-0189 | 2021-09-13 08:15 | EDT | 4.338 |  | 22.21 |  | 6.19 |  | 81.5 |  | 36974 |  | 23.43 |  | 4.338 |  | 2.3 | i | 9.2 | i | 3.4 | c, i
61-0189 | 2021-09-13 08:30 | EDT | 4.375 |  | 22.16 |  | 6.45 |  | 84.4 |  | 36115 |  | 22.83 |  | 4.375 |  | 1.8 | i | 7.4 | i | 2.8 | c, i
61-0189 | 2021-09-13 08:45 | EDT | 4.41 |  | 22.2 |  | 6.25 |  | 82.2 |  | 37194 |  | 23.59 |  | 4.41 |  | 2.2 | i | 8.8 | i | 3.3 | c, i
61-0189 | 2021-09-13 09:00 | EDT | 4.442 |  | 22.18 |  | 6.03 |  | 79.5 |  | 37350 |  | 23.7 |  | 4.442 |  | 2.5 | i | 10 | i | 3.8 | c, i
61-0189 | 2021-09-13 09:15 | EDT | 4.491 |  | 22.19 |  | 6.01 |  | 79.2 |  | 37350 |  | 23.7 |  | 4.491 |  | 2.2 | i | 8.7 | i | 3.1 | c, i
61-0189 | 2021-09-13 09:30 | EDT | 4.508 |  | 22.2 |  | 5.97 |  | 78.7 |  | 37348 |  | 23.7 |  | 4.508 |  | 2.4 | i | 9.6 | i | 3.6 | c, i
61-0189 | 2021-09-13 09:45 | EDT | 4.549 |  | 22.2 |  | 6.27 |  | 82.5 |  | 37173 |  | 23.57 |  | 4.549 |  | 1.9 | i | 7.5 | i | 2.8 | c, i
61-0189 | 2021-09-13 10:00 | EDT | 4.576 |  | 22.2 |  | 6.14 |  | 80.9 |  | 37267 |  | 23.64 |  | 4.576 |  | 2.2 | i | 8.7 | i | 3.3 | c, i
61-0189 | 2021-09-13 10:15 | EDT | 4.608 |  | 22.19 |  | 5.82 |  | 76.7 |  | 37378 |  | 23.72 |  | 4.608 |  | 2.2 | i | 9 | i | 3.3 | c, i
61-0189 | 2021-09-13 10:30 | EDT | 4.646 |  | 22.19 |  | 5.79 |  | 76.3 |  | 37440 |  | 23.76 |  | 4.646 |  | 2.3 | i | 9.1 | i | 3.3 | c, i
61-0189 | 2021-09-13 10:45 | EDT | 4.697 |  | 22.18 |  | 6.18 |  | 81.3 |  | 37252 |  | 23.63 |  | 4.697 |  | 2 | i | 8.2 | i | 3.1 | c, i
61-0189 | 2021-09-13 11:00 | EDT | 4.74 |  | 22.18 |  | 6.05 |  | 79.7 |  | 37296 |  | 23.66 |  | 4.74 |  | 2.3 | i | 9.1 | i | 3.4 | c, i
61-0189 | 2021-09-13 11:15 | EDT | 4.798 |  | 22.17 |  | 5.94 |  | 78.2 |  | 37495 |  | 23.8 |  | 4.798 |  | 1.9 | i | 7.7 | i | 2.8 | c, i
61-0189 | 2021-09-13 11:30 | EDT | 4.864 |  | 22.14 |  | 5.66 |  | 74.5 |  | 37699 |  | 23.94 |  | 4.864 |  | 1.6 | i | 6.4 | i | 2.3 | c, i
61-0189 | 2021-09-13 11:45 | EDT | 4.936 |  | 22.11 |  | 5.69 |  | 75 |  | 37815 |  | 24.03 |  | 4.936 |  | 1.7 | i | 6.8 | i | 2.5 | c, i
61-0189 | 2021-09-13 12:00 | EDT | 5.003 |  | 22.09 |  | 5.7 |  | 75.1 |  | 37919 |  | 24.1 |  | 5.003 |  | 1.7 | i | 6.7 | i | 2.5 | c, i
61-0189 | 2021-09-13 12:15 | EDT | 5.063 |  | 22.05 |  | 5.76 |  | 75.9 |  | 38126 |  | 24.25 |  | 5.063 |  | 1.3 | i | 5.3 | i | 2.2 | c, i
61-0189 | 2021-09-13 12:30 | EDT | 5.129 |  | 22.04 |  | 5.71 |  | 75.3 |  | 38358 |  | 24.41 |  | 5.129 |  | 1.4 | i | 5.5 | i | 2.2 | c, i
61-0189 | 2021-09-13 12:45 | EDT | 5.183 |  | 22.03 |  | 5.6 |  | 73.9 |  | 38496 |  | 24.51 |  | 5.183 |  | 1.4 | i | 5.6 | i | 2.1 | c, i
61-0189 | 2021-09-13 13:00 | EDT | 5.241 |  | 22.01 |  | 5.49 |  | 72.4 |  | 38646 |  | 24.61 |  | 5.241 |  | 1.3 | i | 5.3 | i | 2 | c, i
61-0189 | 2021-09-13 13:15 | EDT | 5.307 |  | 21.97 |  | 5.42 |  | 71.6 |  | 38969 |  | 24.84 |  | 5.307 |  | 1.1 | i | 4.4 | i | 1.8 | c, i
61-0189 | 2021-09-13 13:30 | EDT | 5.3 |  | 21.96 |  | 5.38 |  | 71 |  | 39157 |  | 24.97 |  | 5.3 |  | 1.1 | i | 4.4 | i | 1.8 | c, i
61-0189 | 2021-09-13 13:45 | EDT | 5.319 |  | 21.94 |  | 5.41 |  | 71.4 |  | 39240 |  | 25.03 |  | 5.319 |  | 1.3 | i | 5.3 | i | 2.1 | c, i
61-0189 | 2021-09-13 14:00 | EDT | 5.34 |  | 21.92 |  | 5.42 |  | 71.6 |  | 39288 |  | 25.07 |  | 5.34 |  | 1.4 | i | 5.5 | i | 2.2 | c, i
61-0189 | 2021-09-13 14:15 | EDT | 5.358 |  | 21.95 |  | 5.36 |  | 70.8 |  | 39212 |  | 25.01 |  | 5.358 |  | 1.1 | i | 4.6 | i | 1.8 | c, i
61-0189 | 2021-09-13 14:30 | EDT | 5.382 |  | 21.96 |  | 5.35 |  | 70.7 |  | 39188 |  | 25 |  | 5.382 |  | 1.2 | i | 4.8 | i | 1.9 | c, i
61-0189 | 2021-09-13 14:45 | EDT | 5.35 |  | 21.96 |  | 4.98 |  | 66 |  | 39817 |  | 25.44 |  | 5.35 |  | 1.2 | i | 4.9 | i | 1.9 | c, i
61-0189 | 2021-09-13 15:00 | EDT | 5.317 |  | 21.92 |  | 5.04 |  | 66.8 |  | 40067 |  | 25.62 |  | 5.317 |  | 1.1 | i | 4.5 | i | 1.8 | c, i
61-0189 | 2021-09-13 15:15 | EDT | 5.268 |  | 21.9 |  | 5.11 |  | 67.7 |  | 40141 |  | 25.67 |  | 5.268 |  | 1.1 | i | 4.5 | i | 1.7 | c, i
61-0189 | 2021-09-13 15:30 | EDT | 5.211 |  | 21.89 |  | 5.19 |  | 68.8 |  | 40190 |  | 25.71 |  | 5.211 |  | 1.1 | i | 4.4 | i | 1.8 | c, i
61-0189 | 2021-09-13 15:45 | EDT | 5.139 |  | 21.89 |  | 5.21 |  | 69 |  | 40181 |  | 25.7 |  | 5.139 |  | 1.2 | i | 4.8 | i | 1.9 | c, i
61-0189 | 2021-09-13 16:00 | EDT | 5.06 |  | 21.9 |  | 5.22 |  | 69.2 |  | 40166 |  | 25.69 |  | 5.06 |  | 1.2 | i | 4.8 | i | 2 | c, i
61-0189 | 2021-09-13 16:15 | EDT | 4.978 |  | 21.89 |  | 5.24 |  | 69.4 |  | 40170 |  | 25.69 |  | 4.978 |  | 1.1 | i | 4.6 | i | 1.8 | c, i
61-0189 | 2021-09-13 16:30 | EDT | 4.889 |  | 21.89 |  | 5.26 |  | 69.7 |  | 40179 |  | 25.7 |  | 4.889 |  | 1.2 | i | 4.9 | i | 2 | c, i
61-0189 | 2021-09-13 16:45 | EDT | 4.796 |  | 21.89 |  | 5.27 |  | 69.8 |  | 40167 |  | 25.69 |  | 4.796 |  | 1.3 | i | 5.4 | i | 2.3 | c, i
61-0189 | 2021-09-13 17:00 | EDT | 4.708 |  | 21.9 |  | 5.25 |  | 69.6 |  | 40149 |  | 25.68 |  | 4.708 |  | 1.3 | i | 5.2 | i | 2.2 | c, i
61-0189 | 2021-09-13 17:15 | EDT | 4.621 |  | 21.91 |  | 5.25 |  | 69.5 |  | 40139 |  | 25.67 |  | 4.621 |  | 1.2 | i | 4.9 | i | 2.1 | c, i
61-0189 | 2021-09-13 17:30 | EDT | 4.539 |  | 21.91 |  | 5.24 |  | 69.4 |  | 40133 |  | 25.67 |  | 4.539 |  | 1.3 | i | 5.1 | i | 2.2 | c, i
61-0189 | 2021-09-13 17:45 | EDT | 4.468 |  | 21.91 |  | 5.24 |  | 69.4 |  | 40131 |  | 25.66 |  | 4.468 |  | 1.2 | i | 5 | i | 2.2 | c, i
61-0189 | 2021-09-13 18:00 | EDT | 4.412 |  | 21.9 |  | 5.23 |  | 69.3 |  | 40137 |  | 25.67 |  | 4.412 |  | 1.3 | i | 5.1 | i | 2.1 | c, i
61-0189 | 2021-09-13 18:15 | EDT | 4.363 |  | 21.9 |  | 5.19 |  | 68.8 |  | 40150 |  | 25.68 |  | 4.363 |  | 1.5 | i | 5.9 | i | 2.6 | c, i
61-0189 | 2021-09-13 18:30 | EDT | 4.322 |  | 21.89 |  | 5.2 |  | 68.9 |  | 40165 |  | 25.69 |  | 4.322 |  | 1.3 | i | 5.1 | i | 2.2 | c, i
61-0189 | 2021-09-13 18:45 | EDT | 4.296 |  | 21.89 |  | 5.16 |  | 68.4 |  | 40185 |  | 25.7 |  | 4.296 |  | 1.5 | i | 5.9 | i | 2.6 | c, i
61-0189 | 2021-09-13 19:00 | EDT | 4.285 |  | 21.88 |  | 5.16 |  | 68.4 |  | 40215 |  | 25.72 |  | 4.285 |  | 1.3 | i | 5.3 | i | 2.3 | c, i
61-0189 | 2021-09-13 19:15 | EDT | 4.278 |  | 21.87 |  | 5.15 |  | 68.2 |  | 40234 |  | 25.74 |  | 4.278 |  | 1.3 | i | 5.4 | i | 2.4 | c, i
61-0189 | 2021-09-13 19:30 | EDT | 4.284 |  | 21.87 |  | 5.14 |  | 68.1 |  | 40253 |  | 25.75 |  | 4.284 |  | 1.4 | i | 5.7 | i | 2.5 | c, i
61-0189 | 2021-09-13 19:45 | EDT | 4.303 |  | 21.86 |  | 5.13 |  | 68 |  | 40267 |  | 25.76 |  | 4.303 |  | 1.3 | i | 5.1 | i | 2.3 | c, i
61-0189 | 2021-09-13 20:00 | EDT | 4.321 |  | 21.86 |  | 5.11 |  | 67.8 |  | 40273 |  | 25.77 |  | 4.321 |  | 1.4 | i | 5.7 | i | 2.6 | c, i
61-0189 | 2021-09-13 20:15 | EDT | 4.346 |  | 21.86 |  | 5.11 |  | 67.6 |  | 40274 |  | 25.77 |  | 4.346 |  | 1.7 | i | 6.7 | i | 2.7 | c, i
61-0189 | 2021-09-13 20:30 | EDT | 4.365 |  | 21.86 |  | 5.08 |  | 67.3 |  | 40270 |  | 25.76 |  | 4.365 |  | 1.7 | i | 6.7 | i | 3.3 | c, i
61-0189 | 2021-09-13 20:45 | EDT | 4.368 |  | 21.86 |  | 5.08 |  | 67.3 |  | 40259 |  | 25.76 |  | 4.368 |  | 1.6 | i | 6.3 | i | 2.8 | c, i
61-0189 | 2021-09-13 21:00 | EDT | 4.363 |  | 21.87 |  | 5.07 |  | 67.2 |  | 40243 |  | 25.74 |  | 4.363 |  | 1.5 | i | 6.2 | i | 2.5 | c, i
61-0189 | 2021-09-13 21:15 | EDT | 4.351 |  | 21.87 |  | 5.08 |  | 67.3 |  | 40229 |  | 25.73 |  | 4.351 |  | 1.7 | i | 7 | i | 3.2 | c, i
61-0189 | 2021-09-13 21:30 | EDT | 4.344 |  | 21.88 |  | 5.07 |  | 67.1 |  | 40212 |  | 25.72 |  | 4.344 |  | 1.6 | i | 6.6 | i | 3.1 | c, i
61-0189 | 2021-09-13 21:45 | EDT | 4.327 |  | 21.88 |  | 5.06 |  | 67.1 |  | 40199 |  | 25.71 |  | 4.327 |  | 1.7 | i | 6.7 | i | 3 | c, i
61-0189 | 2021-09-13 22:00 | EDT | 4.316 |  | 21.88 |  | 5.06 |  | 67.1 |  | 40197 |  | 25.71 |  | 4.316 |  | 1.3 | i | 5.4 | i | 2.6 | c, i
61-0189 | 2021-09-13 22:15 | EDT | 4.321 |  | 21.88 |  | 5.06 |  | 67.1 |  | 40192 |  | 25.71 |  | 4.321 |  | 1.6 | i | 6.6 | i | 3 | c, i
61-0189 | 2021-09-13 22:30 | EDT | 4.323 |  | 21.87 |  | 4.99 |  | 66.1 |  | 40230 |  | 25.74 |  | 4.323 |  | 1.6 | i | 6.4 | i | 3.1 | c, i
61-0189 | 2021-09-13 22:45 | EDT | 4.344 |  | 21.86 |  | 4.91 |  | 65 |  | 40271 |  | 25.76 |  | 4.344 |  | 1.2 | i | 4.8 | i | 2.2 | c, i
61-0189 | 2021-09-13 23:00 | EDT | 4.37 |  | 21.8 |  | 4.81 |  | 63.7 |  | 40657 |  | 26.04 |  | 4.37 |  | 1.1 | i | 4.5 | i | 2.1 | c, i
61-0189 | 2021-09-13 23:15 | EDT | 4.411 |  | 21.78 |  | 4.82 |  | 63.9 |  | 40799 |  | 26.14 |  | 4.411 |  | 1 | i | 4.2 | i | 2 | c, i
61-0189 | 2021-09-13 23:30 | EDT | 4.469 |  | 21.76 |  | 4.88 |  | 64.7 |  | 40958 |  | 26.25 |  | 4.469 |  | 1.2 | i | 4.7 | i | 2.3 | c, i
61-0189 | 2021-09-13 23:45 | EDT | 4.537 |  | 21.76 |  | 4.88 |  | 64.8 |  | 40994 |  | 26.28 |  | 4.537 |  | 1.2 | i | 4.8 | i | 2.4 | c, i
61-0189 | 2021-09-14 | EDT | 4.624 |  | 21.76 |  | 4.97 |  | 65.9 |  | 40961 |  | 26.26 |  | 4.624 |  | 1.6 | i | 6.3 | i | 3.2 | c, i
61-0189 | 2021-09-14 00:15 | EDT | 4.706 |  | 21.75 |  | 4.88 |  | 64.8 |  | 41054 |  | 26.32 |  | 4.706 |  | 1.4 | i | 5.5 | i | 2.9 | c, i
61-0189 | 2021-09-14 00:30 | EDT | 4.831 |  | 21.74 |  | 4.87 |  | 64.5 |  | 41079 |  | 26.34 |  | 4.831 |  | 1.3 | i | 5.1 | i | 2.4 | c, i
61-0189 | 2021-09-14 00:45 | EDT | 4.951 |  | 21.7 |  | 4.9 |  | 65 |  | 41166 |  | 26.4 |  | 4.951 |  | 1.3 | i | 5.2 | i | 2.7 | c, i
61-0189 | 2021-09-14 01:00 | EDT | 5.054 |  | 21.65 |  | 4.89 |  | 64.9 |  | 41376 |  | 26.55 |  | 5.054 |  | 1.3 | i | 5.4 | i | 2.7 | c, i
61-0189 | 2021-09-14 01:15 | EDT | 5.138 |  | 21.64 |  | 4.9 |  | 64.9 |  | 41409 |  | 26.58 |  | 5.138 |  | 1.5 | i | 6 | i | 3.2 | c, i
61-0189 | 2021-09-14 01:30 | EDT | 5.216 |  | 21.64 |  | 4.9 |  | 65 |  | 41429 |  | 26.59 |  | 5.216 |  | 1.3 | i | 5.4 | i | 2.7 | c, i
61-0189 | 2021-09-14 01:45 | EDT | 5.276 |  | 21.65 |  | 4.9 |  | 65 |  | 41402 |  | 26.57 |  | 5.276 |  | 1.2 | i | 4.8 | i | 2.4 | c, i
61-0189 | 2021-09-14 02:00 | EDT | 5.319 |  | 21.68 |  | 4.94 |  | 65.5 |  | 41229 |  | 26.45 |  | 5.319 |  | 1.4 | i | 5.8 | i | 2.8 | c, i
61-0189 | 2021-09-14 02:15 | EDT | 5.351 |  | 21.72 |  | 4.8 |  | 63.7 |  | 41123 |  | 26.37 |  | 5.351 |  | 1.2 | i | 4.9 | i | 2.4 | c, i
61-0189 | 2021-09-14 02:30 | EDT | 5.368 |  | 21.73 |  | 4.83 |  | 64 |  | 41081 |  | 26.34 |  | 5.368 |  | 1.3 | i | 5.1 | i | 2.5 | c, i
61-0189 | 2021-09-14 02:45 | EDT | 5.349 |  | 21.73 |  | 4.79 |  | 63.5 |  | 41079 |  | 26.34 |  | 5.349 |  | 1.3 | i | 5.1 | i | 2.6 | c, i
61-0189 | 2021-09-14 03:00 | EDT | 5.305 |  | 21.74 |  | 4.79 |  | 63.6 |  | 41047 |  | 26.32 |  | 5.305 |  | 1.3 | i | 5.1 | i | 2.5 | c, i
61-0189 | 2021-09-14 03:15 | EDT | 5.266 |  | 21.75 |  | 4.81 |  | 63.8 |  | 41000 |  | 26.28 |  | 5.266 |  | 1.3 | i | 5.2 | i | 2.6 | c, i
61-0189 | 2021-09-14 03:30 | EDT | 5.219 |  | 21.78 |  | 4.87 |  | 64.7 |  | 40863 |  | 26.19 |  | 5.219 |  | 1.3 | i | 5.1 | i | 2.5 | c, i
61-0189 | 2021-09-14 03:45 | EDT | 5.182 |  | 21.76 |  | 4.73 |  | 62.7 |  | 40986 |  | 26.27 |  | 5.182 |  | 1.2 | i | 5 | i | 2.5 | c, i
61-0189 | 2021-09-14 04:00 | EDT | 5.127 |  | 21.76 |  | 4.69 |  | 62.2 |  | 40984 |  | 26.27 |  | 5.127 |  | 1.2 | i | 5 | i | 2.5 | c, i
61-0189 | 2021-09-14 04:15 | EDT | 5.068 |  | 21.76 |  | 4.68 |  | 62.1 |  | 40964 |  | 26.26 |  | 5.068 |  | 1.4 | i | 5.5 | i | 2.7 | c, i
61-0189 | 2021-09-14 04:30 | EDT | 4.972 |  | 21.77 |  | 4.67 |  | 61.9 |  | 40918 |  | 26.23 |  | 4.972 |  | 1.4 | i | 5.5 | i | 2.7 | c, i
61-0189 | 2021-09-14 04:45 | EDT | 4.895 |  | 21.77 |  | 4.67 |  | 61.9 |  | 40886 |  | 26.2 |  | 4.895 |  | 1.2 | i | 4.9 | i | 2.4 | c, i
61-0189 | 2021-09-14 05:00 | EDT | 4.807 |  | 21.79 |  | 4.71 |  | 62.4 |  | 40810 |  | 26.15 |  | 4.807 |  | 1.2 | i | 4.8 | i | 2.5 | c, i
61-0189 | 2021-09-14 05:15 | EDT | 4.741 |  | 21.81 |  | 4.77 |  | 63.2 |  | 40726 |  | 26.09 |  | 4.741 |  | 1.2 | i | 4.7 | i | 2.4 | c, i
61-0189 | 2021-09-14 05:30 | EDT | 4.684 |  | 21.8 |  | 4.68 |  | 62.1 |  | 40764 |  | 26.12 |  | 4.684 |  | 1.4 | i | 5.6 | i | 2.8 | c, i
61-0189 | 2021-09-14 05:45 | EDT | 4.6 |  | 21.8 |  | 4.7 |  | 62.3 |  | 40760 |  | 26.11 |  | 4.6 |  | 1.4 | i | 5.5 | i | 2.8 | c, i
61-0189 | 2021-09-14 06:00 | EDT | 4.512 |  | 21.81 |  | 4.76 |  | 63.1 |  | 40737 |  | 26.1 |  | 4.512 |  | 1.3 | i | 5.3 | i | 2.7 | c, i
61-0189 | 2021-09-14 06:15 | EDT | 4.461 |  | 21.78 |  | 4.63 |  | 61.4 |  | 40852 |  | 26.18 |  | 4.461 |  | 1.1 | i | 4.5 | i | 2.3 | c, i
61-0189 | 2021-09-14 06:30 | EDT | 4.403 |  | 21.78 |  | 4.66 |  | 61.8 |  | 40838 |  | 26.17 |  | 4.403 |  | 1.1 | i | 4.4 | i | 2.1 | c, i
61-0189 | 2021-09-14 06:45 | EDT | 4.357 |  | 21.79 |  | 4.71 |  | 62.5 |  | 40805 |  | 26.14 |  | 4.357 |  | 1.1 | i | 4.5 | i | 2.3 | c, i
61-0189 | 2021-09-14 07:00 | EDT | 4.272 |  | 21.81 |  | 4.78 |  | 63.4 |  | 40736 |  | 26.1 |  | 4.272 |  | 1.1 | i | 4.3 | i | 2.1 | c, i
61-0189 | 2021-09-14 07:15 | EDT | 4.215 |  | 21.81 |  | 4.81 |  | 63.7 |  | 40740 |  | 26.1 |  | 4.215 |  | 1 | i | 4.2 | i | 2 | c, i
61-0189 | 2021-09-14 07:30 | EDT | 4.203 |  | 21.87 |  | 4.96 |  | 65.8 |  | 40462 |  | 25.9 |  | 4.203 |  | 1.2 | i | 4.9 | i | 2.3 | c, i
61-0189 | 2021-09-14 07:45 | EDT | 4.196 |  | 21.84 |  | 4.85 |  | 64.3 |  | 40603 |  | 26 |  | 4.196 |  | 1 | i | 4 | i | 1.8 | c, i
61-0189 | 2021-09-14 08:00 | EDT | 4.213 |  | 21.82 |  | 4.88 |  | 64.7 |  | 40702 |  | 26.07 |  | 4.213 |  | 0.9 | i | 3.7 | i | 1.7 | c, i
61-0189 | 2021-09-14 08:15 | EDT | 4.252 |  | 21.82 |  | 4.94 |  | 65.5 |  | 40726 |  | 26.09 |  | 4.252 |  | 0.9 | i | 3.5 | i | 1.5 | c, i
61-0189 | 2021-09-14 08:30 | EDT | 4.301 |  | 21.81 |  | 4.89 |  | 64.9 |  | 40785 |  | 26.13 |  | 4.301 |  | 0.8 | i | 3.4 | i | 1.5 | c, i
61-0189 | 2021-09-14 08:45 | EDT | 4.364 |  | 21.8 |  | 4.79 |  | 63.5 |  | 40797 |  | 26.14 |  | 4.364 |  | 0.8 | i | 3.1 | i | 1.4 | c, i
61-0189 | 2021-09-14 09:00 | EDT | 4.419 |  | 21.8 |  | 4.85 |  | 64.3 |  | 40810 |  | 26.15 |  | 4.419 |  | 0.8 | i | 3.2 | i | 1.5 | c, i
61-0189 | 2021-09-14 09:15 | EDT | 4.484 |  | 21.78 |  | 4.74 |  | 62.8 |  | 40845 |  | 26.17 |  | 4.484 |  | 0.8 | i | 3.1 | i | 1.5 | c, i
61-0189 | 2021-09-14 09:30 | EDT | 4.549 |  | 21.76 |  | 4.71 |  | 62.4 |  | 40898 |  | 26.21 |  | 4.549 |  | 0.8 | i | 3.2 | i | 1.5 | c, i
61-0189 | 2021-09-14 09:45 | EDT | 4.595 |  | 21.73 |  | 4.63 |  | 61.4 |  | 40981 |  | 26.27 |  | 4.595 |  | 0.9 | i | 3.5 | i | 1.7 | c, i
61-0189 | 2021-09-14 10:00 | EDT | 4.616 |  | 21.7 |  | 4.53 |  | 60.1 |  | 41126 |  | 26.37 |  | 4.616 |  | 0.7 | i | 3 | i | 1.3 | c, i
61-0189 | 2021-09-14 10:15 | EDT | 4.651 |  | 21.74 |  | 4.62 |  | 61.3 |  | 40988 |  | 26.28 |  | 4.651 |  | 0.8 | i | 3.2 | i | 1.5 | c, i
61-0189 | 2021-09-14 10:30 | EDT | 4.669 |  | 21.8 |  | 4.85 |  | 64.3 |  | 40703 |  | 26.07 |  | 4.669 |  | 0.9 | i | 3.5 | i | 1.6 | c, i
61-0189 | 2021-09-14 10:45 | EDT | 4.683 |  | 21.77 |  | 4.75 |  | 62.9 |  | 40855 |  | 26.18 |  | 4.683 |  | 0.9 | i | 3.5 | i | 1.6 | c, i
61-0189 | 2021-09-14 11:00 | EDT | 4.713 |  | 21.73 |  | 4.63 |  | 61.4 |  | 41052 |  | 26.32 |  | 4.713 |  | 0.8 | i | 3.4 | i | 1.6 | c, i
61-0189 | 2021-09-14 11:15 | EDT | 4.739 |  | 21.7 |  | 4.32 |  | 57.2 |  | 41179 |  | 26.41 |  | 4.739 |  | 0.6 | i | 2.5 | i | 1.1 | c, i
61-0189 | 2021-09-14 11:30 | EDT | 4.755 |  | 21.7 |  | 4.32 |  | 57.2 |  | 41193 |  | 26.42 |  | 4.755 |  | 0.7 | i | 3 | i | 1.3 | c, i
61-0189 | 2021-09-14 11:45 | EDT | 4.791 |  | 21.7 |  | 4.38 |  | 58 |  | 41196 |  | 26.42 |  | 4.791 |  | 0.6 | i | 2.5 | i | 1.2 | c, i
61-0189 | 2021-09-14 12:00 | EDT | 4.82 |  | 21.7 |  | 4.37 |  | 58 |  | 41219 |  | 26.44 |  | 4.82 |  | 0.6 | i | 2.5 | i | 1.1 | c, i
61-0189 | 2021-09-14 12:15 | EDT | 4.872 |  | 21.7 |  | 4.42 |  | 58.7 |  | 41230 |  | 26.45 |  | 4.872 |  | 0.6 | i | 2.6 | i | 1.1 | c, i
61-0189 | 2021-09-14 12:30 | EDT | 4.903 |  | 21.7 |  | 4.44 |  | 58.9 |  | 41236 |  | 26.45 |  | 4.903 |  | 0.7 | i | 3 | i | 1.3 | c, i
61-0189 | 2021-09-14 12:45 | EDT | 4.955 |  | 21.7 |  | 4.44 |  | 58.9 |  | 41237 |  | 26.45 |  | 4.955 |  | 0.7 | i | 2.9 | i | 1.3 | c, i
61-0189 | 2021-09-14 13:00 | EDT | 5.031 |  | 21.7 |  | 4.41 |  | 58.5 |  | 41242 |  | 26.46 |  | 5.031 |  | 0.8 | i | 3.1 | i | 1.3 | c, i
61-0189 | 2021-09-14 13:15 | EDT | 5.104 |  | 21.69 |  | 4.41 |  | 58.5 |  | 41245 |  | 26.46 |  | 5.104 |  | 0.7 | i | 3 | i | 1.3 | c, i
61-0189 | 2021-09-14 13:30 | EDT | 5.19 |  | 21.69 |  | 4.41 |  | 58.5 |  | 41249 |  | 26.46 |  | 5.19 |  | 0.8 | i | 3.1 | i | 1.4 | c, i
61-0189 | 2021-09-14 13:45 | EDT | 5.276 |  | 21.69 |  | 4.4 |  | 58.3 |  | 41250 |  | 26.46 |  | 5.276 |  | 0.8 | i | 3 | i | 1.3 | c, i
61-0189 | 2021-09-14 14:00 | EDT | 5.346 |  | 21.69 |  | 4.4 |  | 58.4 |  | 41247 |  | 26.46 |  | 5.346 |  | 0.7 | i | 2.8 | i | 1.2 | c, i
61-0189 | 2021-09-14 14:15 | EDT | 5.412 |  | 21.69 |  | 4.41 |  | 58.5 |  | 41246 |  | 26.46 |  | 5.412 |  | 0.8 | i | 3.1 | i | 1.3 | c, i
61-0189 | 2021-09-14 14:30 | EDT | 5.458 |  | 21.69 |  | 4.43 |  | 58.7 |  | 41251 |  | 26.46 |  | 5.458 |  | 0.7 | i | 2.6 | i | 1.2 | c, i
61-0189 | 2021-09-14 14:45 | EDT | 5.495 |  | 21.7 |  | 4.47 |  | 59.3 |  | 41233 |  | 26.45 |  | 5.495 |  | 0.6 | i | 2.6 | i | 1.1 | c, i
61-0189 | 2021-09-14 15:00 | EDT | 5.509 |  | 21.71 |  | 4.37 |  | 58 |  | 41210 |  | 26.43 |  | 5.509 |  | 0.7 | i | 2.8 | i | 1.2 | c, i
61-0189 | 2021-09-14 15:15 | EDT | 5.528 |  | 21.71 |  | 4.34 |  | 57.5 |  | 41203 |  | 26.43 |  | 5.528 |  | 0.7 | i | 2.7 | i | 1.2 | c, i
61-0189 | 2021-09-14 15:30 | EDT | 5.525 |  | 21.72 |  | 4.42 |  | 58.7 |  | 41198 |  | 26.43 |  | 5.525 |  | 0.7 | i | 2.8 | i | 1.2 | c, i
61-0189 | 2021-09-14 15:45 | EDT | 5.504 |  | 21.71 |  | 4.48 |  | 59.4 |  | 41210 |  | 26.43 |  | 5.504 |  | 0.6 | i | 2.6 | i | 1.2 | c, i
61-0189 | 2021-09-14 16:00 | EDT | 5.471 |  | 21.71 |  | 4.53 |  | 60 |  | 41231 |  | 26.45 |  | 5.471 |  | 0.6 | i | 2.6 | i | 1.2 | c, i
61-0189 | 2021-09-14 16:15 | EDT | 5.424 |  | 21.71 |  | 4.56 |  | 60.5 |  | 41241 |  | 26.46 |  | 5.424 |  | 0.7 | i | 2.7 | i | 1.2 | c, i
61-0189 | 2021-09-14 16:30 | EDT | 5.355 |  | 21.71 |  | 4.59 |  | 60.9 |  | 41243 |  | 26.46 |  | 5.355 |  | 0.7 | i | 2.8 | i | 1.2 | c, i
61-0189 | 2021-09-14 16:45 | EDT | 5.282 |  | 21.71 |  | 4.63 |  | 61.4 |  | 41250 |  | 26.46 |  | 5.282 |  | 0.7 | i | 2.9 | i | 1.3 | c, i
61-0189 | 2021-09-14 17:00 | EDT | 5.217 |  | 21.71 |  | 4.64 |  | 61.6 |  | 41255 |  | 26.47 |  | 5.217 |  | 0.7 | i | 2.8 | i | 1.2 | c, i
61-0189 | 2021-09-14 17:15 | EDT | 5.139 |  | 21.71 |  | 4.67 |  | 61.9 |  | 41259 |  | 26.47 |  | 5.139 |  | 0.7 | i | 2.7 | i | 1.2 | c, i
61-0189 | 2021-09-14 17:30 | EDT | 5.067 |  | 21.71 |  | 4.67 |  | 62 |  | 41263 |  | 26.47 |  | 5.067 |  | 0.7 | i | 2.7 | i | 1.2 | c, i
61-0189 | 2021-09-14 17:45 | EDT | 4.982 |  | 21.71 |  | 4.68 |  | 62.1 |  | 41258 |  | 26.47 |  | 4.982 |  | 0.7 | i | 2.8 | i | 1.2 | c, i
61-0189 | 2021-09-14 18:00 | EDT | 4.901 |  | 21.72 |  | 4.7 |  | 62.4 |  | 41249 |  | 26.46 |  | 4.901 |  | 0.7 | i | 2.7 | i | 1.3 | c, i
61-0189 | 2021-09-14 18:15 | EDT | 4.827 |  | 21.72 |  | 4.7 |  | 62.4 |  | 41246 |  | 26.46 |  | 4.827 |  | 0.7 | i | 2.8 | i | 1.3 | c, i
61-0189 | 2021-09-14 18:30 | EDT | 4.736 |  | 21.72 |  | 4.72 |  | 62.6 |  | 41228 |  | 26.45 |  | 4.736 |  | 0.8 | i | 3.1 | i | 1.4 | c, i
61-0189 | 2021-09-14 18:45 | EDT | 4.668 |  | 21.73 |  | 4.73 |  | 62.8 |  | 41204 |  | 26.43 |  | 4.668 |  | 0.8 | i | 3.3 | i | 1.5 | c, i
61-0189 | 2021-09-14 19:00 | EDT | 4.601 |  | 21.73 |  | 4.72 |  | 62.7 |  | 41207 |  | 26.43 |  | 4.601 |  | 0.9 | i | 3.5 | i | 1.7 | c, i
61-0189 | 2021-09-14 19:15 | EDT | 4.542 |  | 21.74 |  | 4.75 |  | 63 |  | 41179 |  | 26.41 |  | 4.542 |  | 0.9 | i | 3.8 | i | 1.8 | c, i
61-0189 | 2021-09-14 19:30 | EDT | 4.497 |  | 21.73 |  | 4.74 |  | 62.8 |  | 41183 |  | 26.41 |  | 4.497 |  | 0.9 | i | 3.8 | i | 1.8 | c, i
61-0189 | 2021-09-14 19:45 | EDT | 4.464 |  | 21.74 |  | 4.78 |  | 63.4 |  | 41157 |  | 26.4 |  | 4.464 |  | 1 | i | 4.1 | i | 2 | c, i
61-0189 | 2021-09-14 20:00 | EDT | 4.436 |  | 21.74 |  | 4.77 |  | 63.2 |  | 41165 |  | 26.4 |  | 4.436 |  | 1.1 | i | 4.4 | i | 2.1 | c, i
61-0189 | 2021-09-14 20:15 | EDT | 4.416 |  | 21.74 |  | 4.75 |  | 63.1 |  | 41167 |  | 26.4 |  | 4.416 |  | 1.1 | i | 4.6 | i | 2.1 | c, i
61-0189 | 2021-09-14 20:30 | EDT | 4.401 |  | 21.73 |  | 4.72 |  | 62.6 |  | 41212 |  | 26.44 |  | 4.401 |  | 1.3 | i | 5.3 | i | 2.7 | c, i
61-0189 | 2021-09-14 20:45 | EDT | 4.386 |  | 21.71 |  | 4.54 |  | 60.3 |  | 41244 |  | 26.46 |  | 4.386 |  | 1 | i | 4.1 | i | 2.1 | c, i
61-0189 | 2021-09-14 21:00 | EDT | 4.378 |  | 21.71 |  | 4.53 |  | 60.1 |  | 41245 |  | 26.46 |  | 4.378 |  | 1 | i | 4.1 | i | 2.1 | c, i
61-0189 | 2021-09-14 21:15 | EDT | 4.378 |  | 21.71 |  | 4.57 |  | 60.6 |  | 41236 |  | 26.45 |  | 4.378 |  | 1.1 | i | 4.4 | i | 2.3 | c, i
61-0189 | 2021-09-14 21:30 | EDT | 4.374 |  | 21.71 |  | 4.5 |  | 59.8 |  | 41243 |  | 26.46 |  | 4.374 |  | 1 | i | 4.2 | i | 2.3 | c, i
61-0189 | 2021-09-14 21:45 | EDT | 4.371 |  | 21.71 |  | 4.5 |  | 59.7 |  | 41232 |  | 26.45 |  | 4.371 |  | 1.1 | i | 4.3 | i | 2.2 | c, i
61-0189 | 2021-09-14 22:00 | EDT | 4.365 |  | 21.79 |  | 4.84 |  | 64.2 |  | 41049 |  | 26.32 |  | 4.365 |  | 1.2 | i | 4.9 | i | 2.1 | c, i
61-0189 | 2021-09-14 22:15 | EDT | 4.366 |  | 21.72 |  | 4.52 |  | 60 |  | 41201 |  | 26.43 |  | 4.366 |  | 1.2 | i | 4.9 | i | 2.4 | c, i
61-0189 | 2021-09-14 22:30 | EDT | 4.375 |  | 21.71 |  | 4.4 |  | 58.4 |  | 41203 |  | 26.43 |  | 4.375 |  | 1.2 | i | 5 | i | 2.5 | c, i
61-0189 | 2021-09-14 22:45 | EDT | 4.389 |  | 21.71 |  | 4.35 |  | 57.6 |  | 41193 |  | 26.42 |  | 4.389 |  | 1.1 | i | 4.5 | i | 2.2 | c, i
61-0189 | 2021-09-14 23:00 | EDT | 4.394 |  | 21.71 |  | 4.28 |  | 56.8 |  | 41184 |  | 26.42 |  | 4.394 |  | 1 | i | 4.2 | i | 2.1 | c, i
61-0189 | 2021-09-14 23:15 | EDT | 4.407 |  | 21.71 |  | 4.23 |  | 56.1 |  | 41173 |  | 26.41 |  | 4.407 |  | 1.2 | i | 5 | i | 2.4 | c, i
61-0189 | 2021-09-14 23:30 | EDT | 4.434 |  | 21.71 |  | 4.2 |  | 55.7 |  | 41168 |  | 26.4 |  | 4.434 |  | 1.1 | i | 4.6 | i | 3.2 | c, i
61-0189 | 2021-09-14 23:45 | EDT | 4.469 |  | 21.72 |  | 4.24 |  | 56.3 |  | 41143 |  | 26.39 |  | 4.469 |  | 1.1 | i | 4.3 | i | 2.1 | c, i
61-0189 | 2021-09-15 | EDT | 4.524 |  | 21.81 |  | 4.78 |  | 63.4 |  | 40836 |  | 26.17 |  | 4.524 |  | 1.5 | i | 6 | i | 3 | c, i
61-0189 | 2021-09-15 00:15 | EDT | 4.586 |  | 21.82 |  | 4.81 |  | 63.8 |  | 40727 |  | 26.09 |  | 4.586 |  | 1.5 | i | 5.9 | i | 2.9 | c, i
61-0189 | 2021-09-15 00:30 | EDT | 4.651 |  | 21.8 |  | 4.77 |  | 63.3 |  | 40826 |  | 26.16 |  | 4.651 |  | 1.7 | i | 6.8 | i | 3.4 | c, i
61-0189 | 2021-09-15 00:45 | EDT | 4.729 |  | 21.8 |  | 4.72 |  | 62.6 |  | 40720 |  | 26.08 |  | 4.729 |  | 1.7 | i | 6.8 | i | 3.5 | c, i
61-0189 | 2021-09-15 01:00 | EDT | 4.812 |  | 21.73 |  | 4.45 |  | 59.1 |  | 41103 |  | 26.36 |  | 4.812 |  | 1.1 | i | 4.3 | i | 2.1 | c, i
61-0189 | 2021-09-15 01:15 | EDT | 4.903 |  | 21.73 |  | 4.29 |  | 56.9 |  | 41095 |  | 26.35 |  | 4.903 |  | 1.1 | i | 4.6 | i | 2.3 | c, i
61-0189 | 2021-09-15 01:30 | EDT | 4.993 |  | 21.71 |  | 4.12 |  | 54.6 |  | 41164 |  | 26.4 |  | 4.993 |  | 1 | i | 4.2 | i | 2 | c, i
61-0189 | 2021-09-15 01:45 | EDT | 5.08 |  | 21.73 |  | 4.41 |  | 58.5 |  | 41101 |  | 26.36 |  | 5.08 |  | 1.1 | i | 4.5 | i | 2.2 | c, i
61-0189 | 2021-09-15 02:00 | EDT | 5.151 |  | 21.76 |  | 4.61 |  | 61.1 |  | 40969 |  | 26.26 |  | 5.151 |  | 1.3 | i | 5.4 | i | 2.7 | c, i
61-0189 | 2021-09-15 02:15 | EDT | 5.215 |  | 21.74 |  | 4.36 |  | 57.9 |  | 41092 |  | 26.35 |  | 5.215 |  | 1.1 | i | 4.5 | i | 2.3 | c, i
61-0189 | 2021-09-15 02:30 | EDT | 5.267 |  | 21.71 |  | 4.19 |  | 55.5 |  | 41172 |  | 26.41 |  | 5.267 |  | 1 | i | 4 | i | 2 | c, i
61-0189 | 2021-09-15 02:45 | EDT | 5.318 |  | 21.85 |  | 4.93 |  | 65.4 |  | 40635 |  | 26.02 |  | 5.318 |  | 1.3 | i | 5.4 | i | 2.6 | c, i
61-0189 | 2021-09-15 03:00 | EDT | 5.341 |  | 21.7 |  | 4.11 |  | 54.5 |  | 41191 |  | 26.42 |  | 5.341 |  | 1 | i | 3.9 | i | 1.9 | c, i
61-0189 | 2021-09-15 03:15 | EDT | 5.355 |  | 21.7 |  | 4.1 |  | 54.4 |  | 41197 |  | 26.42 |  | 5.355 |  | 0.9 | i | 3.8 | i | 1.8 | c, i
61-0189 | 2021-09-15 03:30 | EDT | 5.359 |  | 21.7 |  | 4.12 |  | 54.6 |  | 41198 |  | 26.43 |  | 5.359 |  | 0.9 | i | 3.8 | i | 1.8 | c, i
61-0189 | 2021-09-15 03:45 | EDT | 5.348 |  | 21.7 |  | 4.12 |  | 54.6 |  | 41202 |  | 26.43 |  | 5.348 |  | 0.9 | i | 3.6 | i | 1.8 | c, i
61-0189 | 2021-09-15 04:00 | EDT | 5.323 |  | 21.71 |  | 4.18 |  | 55.4 |  | 41175 |  | 26.41 |  | 5.323 |  | 1 | i | 3.9 | i | 1.9 | c, i
61-0189 | 2021-09-15 04:15 | EDT | 5.274 |  | 21.77 |  | 4.56 |  | 60.5 |  | 40869 |  | 26.19 |  | 5.274 |  | 1.4 | i | 5.5 | i | 2.4 | c, i
61-0189 | 2021-09-15 04:30 | EDT | 5.225 |  | 21.72 |  | 4.26 |  | 56.5 |  | 41164 |  | 26.4 |  | 5.225 |  | 1 | i | 4 | i | 1.9 | c, i
61-0189 | 2021-09-15 04:45 | EDT | 5.18 |  | 21.72 |  | 4.27 |  | 56.6 |  | 41141 |  | 26.38 |  | 5.18 |  | 1 | i | 4.2 | i | 2.1 | c, i
61-0189 | 2021-09-15 05:00 | EDT | 5.122 |  | 21.72 |  | 4.23 |  | 56.2 |  | 41155 |  | 26.39 |  | 5.122 |  | 1 | i | 4.1 | i | 2.1 | c, i
61-0189 | 2021-09-15 05:15 | EDT | 5.066 |  | 21.76 |  | 4.55 |  | 60.3 |  | 41020 |  | 26.3 |  | 5.066 |  | 1.1 | i | 4.5 | i | 2.3 | c, i
61-0189 | 2021-09-15 05:30 | EDT | 5.005 |  | 21.71 |  | 4.13 |  | 54.8 |  | 41171 |  | 26.41 |  | 5.005 |  | 0.9 | i | 3.8 | i | 1.9 | c, i
61-0189 | 2021-09-15 05:45 | EDT | 4.941 |  | 21.71 |  | 4.11 |  | 54.5 |  | 41167 |  | 26.4 |  | 4.941 |  | 0.9 | i | 3.7 | i | 1.9 | c, i
61-0189 | 2021-09-15 06:00 | EDT | 4.88 |  | 21.72 |  | 4.13 |  | 54.7 |  | 41168 |  | 26.4 |  | 4.88 |  | 0.9 | i | 3.8 | i | 2 | c, i
61-0189 | 2021-09-15 06:15 | EDT | 4.816 |  | 21.74 |  | 4.32 |  | 57.3 |  | 41115 |  | 26.37 |  | 4.816 |  | 1 | i | 3.9 | i | 2 | c, i
61-0189 | 2021-09-15 06:30 | EDT | 4.76 |  | 21.79 |  | 4.72 |  | 62.6 |  | 40899 |  | 26.21 |  | 4.76 |  | 1 | i | 4.2 | i | 2.2 | c, i
61-0189 | 2021-09-15 06:45 | EDT | 4.69 |  | 21.78 |  | 4.71 |  | 62.6 |  | 41035 |  | 26.31 |  | 4.69 |  | 1 | i | 3.9 | i | 2 | c, i
61-0189 | 2021-09-15 07:00 | EDT | 4.636 |  | 21.8 |  | 4.81 |  | 63.9 |  | 41009 |  | 26.29 |  | 4.636 |  | 1 | i | 4 | i | 2.1 | c, i
61-0189 | 2021-09-15 07:15 | EDT | 4.575 |  | 21.74 |  | 4.35 |  | 57.8 |  | 41144 |  | 26.39 |  | 4.575 |  | 0.8 | i | 3.3 | i | 1.7 | c, i
61-0189 | 2021-09-15 07:30 | EDT | 4.526 |  | 21.72 |  | 4.16 |  | 55.1 |  | 41179 |  | 26.41 |  | 4.526 |  | 0.7 | i | 3 | i | 1.6 | c, i
61-0189 | 2021-09-15 07:45 | EDT | 4.484 |  | 21.74 |  | 4.32 |  | 57.3 |  | 41155 |  | 26.39 |  | 4.484 |  | 0.8 | i | 3.1 | i | 1.6 | c, i
61-0189 | 2021-09-15 08:00 | EDT | 4.447 |  | 21.77 |  | 4.48 |  | 59.5 |  | 41115 |  | 26.37 |  | 4.447 |  | 0.8 | i | 3.3 | i | 1.6 | c, i
61-0189 | 2021-09-15 08:15 | EDT | 4.418 |  | 21.71 |  | 4.04 |  | 53.5 |  | 41177 |  | 26.41 |  | 4.418 |  | 0.7 | i | 2.8 | i | 1.4 | c, i
61-0189 | 2021-09-15 08:30 | EDT | 4.39 |  | 21.71 |  | 3.97 |  | 52.7 |  | 41180 |  | 26.41 |  | 4.39 |  | 0.6 | i | 2.6 | i | 1.3 | c, i
61-0189 | 2021-09-15 08:45 | EDT | 4.381 |  | 21.71 |  | 3.97 |  | 52.6 |  | 41175 |  | 26.41 |  | 4.381 |  | 0.6 | i | 2.5 | i | 1.2 | c, i
61-0189 | 2021-09-15 09:00 | EDT | 4.374 |  | 21.71 |  | 3.98 |  | 52.8 |  | 41168 |  | 26.4 |  | 4.374 |  | 0.6 | i | 2.4 | i | 1.2 | c, i
61-0189 | 2021-09-15 09:15 | EDT | 4.373 |  | 21.73 |  | 4.08 |  | 54.2 |  | 41153 |  | 26.39 |  | 4.373 |  | 0.6 | i | 2.4 | i | 1.2 | c, i
61-0189 | 2021-09-15 09:30 | EDT | 4.386 |  | 21.72 |  | 3.97 |  | 52.7 |  | 41156 |  | 26.4 |  | 4.386 |  | 0.6 | i | 2.3 | i | 1.1 | c, i
61-0189 | 2021-09-15 09:45 | EDT | 4.41 |  | 21.73 |  | 4.04 |  | 53.6 |  | 41132 |  | 26.38 |  | 4.41 |  | 0.6 | i | 2.3 | i | 1.1 | c, i
61-0189 | 2021-09-15 10:00 | EDT | 4.441 |  | 21.75 |  | 4.2 |  | 55.7 |  | 41090 |  | 26.35 |  | 4.441 |  | 0.6 | i | 2.3 | i | 1.2 | c, i
61-0189 | 2021-09-15 10:15 | EDT | 4.463 |  | 21.75 |  | 4.15 |  | 55 |  | 41042 |  | 26.31 |  | 4.463 |  | 0.6 | i | 2.4 | i | 1.2 | c, i
61-0189 | 2021-09-15 10:30 | EDT | 4.493 |  | 21.74 |  | 4.04 |  | 53.6 |  | 41038 |  | 26.31 |  | 4.493 |  | 0.6 | i | 2.2 | i | 1.1 | c, i
61-0189 | 2021-09-15 10:45 | EDT | 4.512 |  | 21.77 |  | 4.19 |  | 55.6 |  | 40909 |  | 26.22 |  | 4.512 |  | 0.6 | i | 2.5 | i | 1.2 | c, i
61-0189 | 2021-09-15 11:00 | EDT | 4.565 |  | 21.74 |  | 3.96 |  | 52.5 |  | 41028 |  | 26.3 |  | 4.565 |  | 0.5 | i | 2.2 | i | 1.1 | c, i
61-0189 | 2021-09-15 11:15 | EDT | 4.582 |  | 21.78 |  | 4.17 |  | 55.3 |  | 40919 |  | 26.23 |  | 4.582 |  | 0.6 | i | 2.5 | i | 1.3 | c, i
61-0189 | 2021-09-15 11:30 | EDT | 4.593 |  | 21.81 |  | 3.95 |  | 52.4 |  | 40810 |  | 26.15 |  | 4.593 |  | 0.6 | i | 2.4 | i | 1.2 | c, i
61-0189 | 2021-09-15 11:45 | EDT | 4.613 |  | 21.82 |  | 3.87 |  | 51.4 |  | 40737 |  | 26.1 |  | 4.613 |  | 0.6 | i | 2.5 | i | 1.3 | c, i
61-0189 | 2021-09-15 12:00 | EDT | 4.637 |  | 21.83 |  | 3.97 |  | 52.7 |  | 40713 |  | 26.08 |  | 4.637 |  | 0.7 | i | 2.7 | i | 1.3 | c, i
61-0189 | 2021-09-15 12:15 | EDT | 4.67 |  | 21.89 |  | 4.33 |  | 57.4 |  | 40138 |  | 25.67 |  | 4.67 |  | 0.7 | i | 2.7 | i | 1.3 | c, i
61-0189 | 2021-09-15 12:30 | EDT | 4.702 |  | 21.81 |  | 3.94 |  | 52.2 |  | 40672 |  | 26.05 |  | 4.702 |  | 0.6 | i | 2.4 | i | 1.1 | c, i
61-0189 | 2021-09-15 12:45 | EDT | 4.754 |  | 21.89 |  | 4.35 |  | 57.7 |  | 40161 |  | 25.69 |  | 4.754 |  | 0.7 | i | 2.9 | i | 1.3 | c, i
61-0189 | 2021-09-15 13:00 | EDT | 4.822 |  | 21.94 |  | 4.46 |  | 59 |  | 39718 |  | 25.37 |  | 4.822 |  | 0.7 | i | 2.9 | i | 1.3 | c, i
61-0189 | 2021-09-15 13:15 | EDT | 4.885 |  | 21.97 |  | 4.51 |  | 59.6 |  | 39493 |  | 25.21 |  | 4.885 |  | 0.7 | i | 2.9 | i | 1.2 | c, i
61-0189 | 2021-09-15 13:30 | EDT | 4.974 |  | 21.91 |  | 4.23 |  | 56 |  | 39923 |  | 25.52 |  | 4.974 |  | 0.7 | i | 2.7 | i | 1.2 | c, i
61-0189 | 2021-09-15 13:45 | EDT | 5.084 |  | 21.96 |  | 4.52 |  | 59.7 |  | 39219 |  | 25.02 |  | 5.084 |  | 0.7 | i | 2.7 | i | 1.2 | c, i
61-0189 | 2021-09-15 14:00 | EDT | 5.184 |  | 21.98 |  | 4.5 |  | 59.5 |  | 39329 |  | 25.1 |  | 5.184 |  | 0.7 | i | 2.7 | i | 1.2 | c, i
61-0189 | 2021-09-15 14:15 | EDT | 5.254 |  | 21.94 |  | 4.31 |  | 57 |  | 39660 |  | 25.33 |  | 5.254 |  | 0.7 | i | 3 | i | 1.3 | c, i
61-0189 | 2021-09-15 14:30 | EDT | 5.346 |  | 21.97 |  | 4.44 |  | 58.7 |  | 39400 |  | 25.15 |  | 5.346 |  | 0.7 | i | 2.7 | i | 1.3 | c, i
61-0189 | 2021-09-15 14:45 | EDT | 5.37 |  | 21.98 |  | 4.48 |  | 59.2 |  | 39285 |  | 25.06 |  | 5.37 |  | 0.7 | i | 2.9 | i | 1.3 | c, i
61-0189 | 2021-09-15 15:00 | EDT | 5.436 |  | 22.09 |  | 5.04 |  | 66.7 |  | 38622 |  | 24.59 |  | 5.436 |  | 1.1 | i | 4.3 | i | 1.9 | c, i
61-0189 | 2021-09-15 15:15 | EDT | 5.489 |  | 22.08 |  | 5.02 |  | 66.4 |  | 38805 |  | 24.72 |  | 5.489 |  | 1.1 | i | 4.4 | i | 2 | c, i
61-0189 | 2021-09-15 15:30 | EDT | 5.525 |  | 22.27 |  | 5.65 |  | 74.9 |  | 38550 |  | 24.54 |  | 5.525 |  | 1.6 | i | 6.5 | i | 2.9 | c, i
61-0189 | 2021-09-15 15:45 | EDT | 5.55 |  | 22.3 |  | 5.35 |  | 70.9 |  | 38557 |  | 24.55 |  | 5.55 |  | 1.4 | i | 5.7 | i | 2.5 | c, i
61-0189 | 2021-09-15 16:00 | EDT | 5.598 |  | 22.03 |  | 4.46 |  | 58.9 |  | 38997 |  | 24.86 |  | 5.598 |  | 0.9 | i | 3.4 | i | 1.6 | c, i
61-0189 | 2021-09-15 16:15 | EDT | 5.581 |  | 22.03 |  | 4.52 |  | 59.8 |  | 38995 |  | 24.86 |  | 5.581 |  | 1 | i | 3.9 | i | 1.8 | c, i
61-0189 | 2021-09-15 16:30 | EDT | 5.564 |  | 22.12 |  | 4.89 |  | 64.8 |  | 38949 |  | 24.83 |  | 5.564 |  | 1.2 | i | 5 | i | 2.4 | c, i
61-0189 | 2021-09-15 16:45 | EDT | 5.524 |  | 21.98 |  | 4.44 |  | 58.8 |  | 39793 |  | 25.42 |  | 5.524 |  | 1.3 | i | 5.3 | i | 2.6 | c, i
61-0189 | 2021-09-15 17:00 | EDT | 5.479 |  | 22.21 |  | 5.33 |  | 70.7 |  | 39243 |  | 25.03 |  | 5.479 |  | 1.9 | i | 7.6 | i | 3.8 | c, i
61-0189 | 2021-09-15 17:15 | EDT | 5.361 |  | 22.61 |  | 6.46 |  | 86.2 |  | 38779 |  | 24.7 |  | 5.361 |  | 2.5 | i | 10.2 | i | 4.2 | c, i
61-0189 | 2021-09-15 17:30 | EDT | 5.31 |  | 22.52 |  | 6.09 |  | 81.2 |  | 38896 |  | 24.78 |  | 5.31 |  | 2.8 | i | 11.1 | i | 5.2 | c, i
61-0189 | 2021-09-15 17:45 | EDT | 5.257 |  | 22.56 |  | 6.23 |  | 83.1 |  | 38794 |  | 24.71 |  | 5.257 |  | 2.7 | i | 11.1 | i | 4.7 | c, i
61-0189 | 2021-09-15 18:00 | EDT | 5.192 |  | 22.43 |  | 5.81 |  | 77.3 |  | 38946 |  | 24.82 |  | 5.192 |  | 2.8 | i | 11.5 | i | 5.8 | c, i
61-0189 | 2021-09-15 18:15 | EDT | 5.129 |  | 22.29 |  | 5.41 |  | 72 |  | 39196 |  | 25 |  | 5.129 |  | 3.1 | i | 12.5 | i | 6.4 | c, i
61-0189 | 2021-09-15 18:30 | EDT | 5.025 |  | 22.4 |  | 5.69 |  | 75.8 |  | 39067 |  | 24.9 |  | 5.025 |  | 2.7 | i | 11 | i | 6.1 | c, i
61-0189 | 2021-09-15 18:45 | EDT | 4.962 |  | 22.48 |  | 5.93 |  | 79.1 |  | 38943 |  | 24.82 |  | 4.962 |  | 2.8 | i | 11.3 | i | 5.9 | c, i
61-0189 | 2021-09-15 19:00 | EDT | 4.898 |  | 22.49 |  | 5.91 |  | 78.8 |  | 38926 |  | 24.8 |  | 4.898 |  | 3.2 | i | 12.8 | i | 6.4 | c, i
61-0189 | 2021-09-15 19:15 | EDT | 4.828 |  | 22.41 |  | 5.7 |  | 75.9 |  | 39071 |  | 24.91 |  | 4.828 |  | 3.3 | i | 13.1 | i | 6.1 | c, i
61-0189 | 2021-09-15 19:30 | EDT | 4.762 |  | 22.65 |  | 6.47 |  | 86.3 |  | 38349 |  | 24.39 |  | 4.762 |  | 3.2 | i | 13 | i | 6.3 | c, i
61-0189 | 2021-09-15 19:45 | EDT | 4.688 |  | 22.88 |  | 7.11 |  | 95.1 |  | 38016 |  | 24.16 |  | 4.688 |  | 4.2 | i | 16.7 | i | 7.4 | c, i
61-0189 | 2021-09-15 20:00 | EDT | 4.61 |  | 22.91 |  | 7.2 |  | 96.4 |  | 38224 |  | 24.3 |  | 4.61 |  | 4.5 | i | 18 | i | 7.7 | c, i
61-0189 | 2021-09-15 20:15 | EDT | 4.56 |  | 22.64 |  | 6.33 |  | 84.4 |  | 38617 |  | 24.58 |  | 4.56 |  | 4 | i | 16 | i | 8.3 | c, i
61-0189 | 2021-09-15 20:30 | EDT | 4.501 |  | 22.46 |  | 5.65 |  | 75.3 |  | 38934 |  | 24.81 |  | 4.501 |  | 5.8 | i | 23.5 | i | 7.1 | c, i
61-0189 | 2021-09-15 20:45 | EDT | 4.445 |  | 22.48 |  | 5.74 |  | 76.5 |  | 38925 |  | 24.8 |  | 4.445 |  | 3.5 | i | 14 | i | 6.8 | c, i
61-0189 | 2021-09-15 21:00 | EDT | 4.398 |  | 22.5 |  | 5.77 |  | 76.9 |  | 38922 |  | 24.8 |  | 4.398 |  | 3.1 | i | 12.6 | i | 6 | c, i
61-0189 | 2021-09-15 21:15 | EDT | 4.37 |  | 22.46 |  | 5.58 |  | 74.3 |  | 38991 |  | 24.85 |  | 4.37 |  | 3.3 | i | 13.2 | i | 6.3 | c, i
61-0189 | 2021-09-15 21:30 | EDT | 4.349 |  | 22.53 |  | 5.78 |  | 77.1 |  | 38945 |  | 24.82 |  | 4.349 |  | 3.5 | i | 14 | i | 6.2 | c, i
61-0189 | 2021-09-15 21:45 | EDT | 4.34 |  | 22.48 |  | 5.59 |  | 74.5 |  | 39021 |  | 24.87 |  | 4.34 |  | 3.5 | i | 13.9 | i | 6 | c, i
61-0189 | 2021-09-15 22:00 | EDT | 4.33 |  | 22.49 |  | 5.61 |  | 74.8 |  | 39046 |  | 24.89 |  | 4.33 |  | 3.2 | i | 12.7 | i | 6 | c, i
61-0189 | 2021-09-15 22:15 | EDT | 4.329 |  | 22.58 |  | 6 |  | 80.1 |  | 38970 |  | 24.83 |  | 4.329 |  | 3.8 | i | 15.2 | i | 7.9 | c, i
61-0189 | 2021-09-15 22:30 | EDT | 4.338 |  | 22.54 |  | 5.91 |  | 78.9 |  | 39051 |  | 24.89 |  | 4.338 |  | 3.4 | i | 13.7 | i | 6.9 | c, i
61-0189 | 2021-09-15 22:45 | EDT | 4.334 |  | 22.53 |  | 5.85 |  | 78.1 |  | 39117 |  | 24.94 |  | 4.334 |  | 3.2 | i | 12.8 | i | 5.8 | c, i
61-0189 | 2021-09-15 23:00 | EDT | 4.346 |  | 22.54 |  | 5.99 |  | 80 |  | 39124 |  | 24.94 |  | 4.346 |  | 3.2 | i | 13 | i | 6.1 | c, i
61-0189 | 2021-09-15 23:15 | EDT | 4.359 |  | 22.46 |  | 5.73 |  | 76.5 |  | 39302 |  | 25.07 |  | 4.359 |  | 2.9 | i | 11.8 | i | 5.9 | c, i
61-0189 | 2021-09-15 23:30 | EDT | 4.343 |  | 22.39 |  | 5.32 |  | 70.9 |  | 39298 |  | 25.07 |  | 4.343 |  | 2.7 | i | 10.9 | i | 5.3 | c, i
61-0189 | 2021-09-15 23:45 | EDT | 4.33 |  | 22.4 |  | 5.37 |  | 71.6 |  | 39301 |  | 25.07 |  | 4.33 |  | 2.7 | i | 10.8 | i | 5.2 | c, i
61-0189 | 2021-09-16 | EDT | 4.336 |  | 22.41 |  | 5.49 |  | 73.2 |  | 39289 |  | 25.06 |  | 4.336 |  | 2.6 | i | 10.6 | i | 5.2 | c, i
61-0189 | 2021-09-16 00:15 | EDT | 4.341 |  | 22.4 |  | 5.47 |  | 72.9 |  | 39299 |  | 25.07 |  | 4.341 |  | 2.5 | i | 10.1 | i | 5 | c, i
61-0189 | 2021-09-16 00:30 | EDT | 4.358 |  | 22.38 |  | 5.29 |  | 70.5 |  | 39305 |  | 25.07 |  | 4.358 |  | 2.5 | i | 10 | i | 5 | c, i
61-0189 | 2021-09-16 00:45 | EDT | 4.373 |  | 22.4 |  | 5.41 |  | 72.1 |  | 39304 |  | 25.07 |  | 4.373 |  | 3.2 | i | 13 | i | 5.1 | c, i
61-0189 | 2021-09-16 01:00 | EDT | 4.409 |  | 22.42 |  | 5.53 |  | 73.7 |  | 39255 |  | 25.04 |  | 4.409 |  | 2.7 | i | 10.9 | i | 5.4 | c, i
61-0189 | 2021-09-16 01:15 | EDT | 4.446 |  | 22.44 |  | 5.55 |  | 73.9 |  | 39190 |  | 24.99 |  | 4.446 |  | 2.7 | i | 10.7 | i | 5 | c, i
61-0189 | 2021-09-16 01:30 | EDT | 4.513 |  | 22.46 |  | 5.62 |  | 74.9 |  | 39155 |  | 24.97 |  | 4.513 |  | 2.5 | i | 10 | i | 4.6 | c, i
61-0189 | 2021-09-16 01:45 | EDT | 4.594 |  | 22.47 |  | 5.63 |  | 75 |  | 39087 |  | 24.92 |  | 4.594 |  | 2.4 | i | 9.5 | i | 4.3 | c, i
61-0189 | 2021-09-16 02:00 | EDT | 4.689 |  | 22.45 |  | 5.57 |  | 74.2 |  | 39165 |  | 24.97 |  | 4.689 |  | 2.2 | i | 8.9 | i | 4.4 | c, i
61-0189 | 2021-09-16 02:15 | EDT | 4.786 |  | 22.36 |  | 5.19 |  | 69.2 |  | 39330 |  | 25.09 |  | 4.786 |  | 2 | i | 8.1 | i | 3.7 | c, i
61-0189 | 2021-09-16 02:30 | EDT | 4.888 |  | 22.42 |  | 5.66 |  | 75.5 |  | 39351 |  | 25.11 |  | 4.888 |  | 1.9 | i | 7.6 | i | 3.6 | c, i
61-0189 | 2021-09-16 02:45 | EDT | 4.996 |  | 22.28 |  | 5.12 |  | 68.2 |  | 39720 |  | 25.37 |  | 4.996 |  | 1.8 | i | 7.2 | i | 3.2 | c, i
61-0189 | 2021-09-16 03:00 | EDT | 5.094 |  | 22.33 |  | 5.26 |  | 70.1 |  | 39506 |  | 25.22 |  | 5.094 |  | 1.7 | i | 6.9 | i | 3.3 | c, i
61-0189 | 2021-09-16 03:15 | EDT | 5.167 |  | 22.42 |  | 5.65 |  | 75.3 |  | 39270 |  | 25.05 |  | 5.167 |  | 2 | i | 7.9 | i | 3.7 | c, i
61-0189 | 2021-09-16 03:30 | EDT | 5.234 |  | 22.35 |  | 5.34 |  | 71.2 |  | 39426 |  | 25.16 |  | 5.234 |  | 1.9 | i | 7.6 | i | 3.5 | c, i
61-0189 | 2021-09-16 03:45 | EDT | 5.275 |  | 22.46 |  | 5.79 |  | 77.2 |  | 39188 |  | 24.99 |  | 5.275 |  | 2 | i | 7.9 | i | 3.6 | c, i
61-0189 | 2021-09-16 04:00 | EDT | 5.308 |  | 22.38 |  | 5.42 |  | 72.3 |  | 39358 |  | 25.11 |  | 5.308 |  | 2.8 | i | 11.4 | i | 4.1 | c, i
61-0189 | 2021-09-16 04:15 | EDT | 5.334 |  | 22.36 |  | 5.51 |  | 73.5 |  | 39441 |  | 25.17 |  | 5.334 |  | 1.8 | i | 7.4 | i | 3.6 | c, i
61-0189 | 2021-09-16 04:30 | EDT | 5.34 |  | 22.45 |  | 5.65 |  | 75.3 |  | 39160 |  | 24.97 |  | 5.34 |  | 2.4 | i | 9.8 | i | 4.7 | c, i
61-0189 | 2021-09-16 04:45 | EDT | 5.335 |  | 22.55 |  | 6.06 |  | 80.9 |  | 38940 |  | 24.81 |  | 5.335 |  | 2.2 | i | 8.8 | i | 4.1 | c, i
61-0189 | 2021-09-16 05:00 | EDT | 5.31 |  | 22.58 |  | 6.18 |  | 82.4 |  | 38778 |  | 24.7 |  | 5.31 |  | 2.3 | i | 9.1 | i | 4.2 | c, i
61-0189 | 2021-09-16 05:15 | EDT | 5.271 |  | 22.58 |  | 6.18 |  | 82.5 |  | 38738 |  | 24.67 |  | 5.271 |  | 2.2 | i | 8.7 | i | 4.1 | c, i
61-0189 | 2021-09-16 05:30 | EDT | 5.221 |  | 22.57 |  | 6.16 |  | 82.2 |  | 38769 |  | 24.69 |  | 5.221 |  | 2.3 | i | 9.4 | i | 4.2 | c, i
61-0189 | 2021-09-16 05:45 | EDT | 5.181 |  | 22.56 |  | 6.09 |  | 81.2 |  | 38773 |  | 24.69 |  | 5.181 |  | 2 | i | 7.9 | i | 3.6 | c, i
61-0189 | 2021-09-16 06:00 | EDT | 5.187 |  | 22.58 |  | 6.21 |  | 82.8 |  | 38685 |  | 24.63 |  | 5.187 |  | 1.8 | i | 7.4 | i | 3.4 | c, i
61-0189 | 2021-09-16 06:15 | EDT | 5.092 |  | 22.42 |  | 5.62 |  | 74.9 |  | 39258 |  | 25.04 |  | 5.092 |  | 1.8 | i | 7.4 | i | 3.4 | c, i
61-0189 | 2021-09-16 06:30 | EDT | 5.042 |  | 22.27 |  | 4.95 |  | 65.9 |  | 39728 |  | 25.37 |  | 5.042 |  | 1.3 | i | 5.1 | i | 2.3 | c, i
61-0189 | 2021-09-16 06:45 | EDT | 4.976 |  | 22.28 |  | 4.97 |  | 66.2 |  | 39709 |  | 25.36 |  | 4.976 |  | 1.3 | i | 5.1 | i | 2.4 | c, i
61-0189 | 2021-09-16 07:00 | EDT | 4.822 |  | 22.31 |  | 5.1 |  | 67.9 |  | 39624 |  | 25.3 |  | 4.822 |  | 1.4 | i | 5.6 | i | 2.6 | c, i
61-0189 | 2021-09-16 07:15 | EDT | 4.714 |  | 22.3 |  | 5.04 |  | 67.1 |  | 39663 |  | 25.33 |  | 4.714 |  | 1.4 | i | 5.6 | i | 2.6 | c, i
61-0189 | 2021-09-16 07:30 | EDT | 4.662 |  | 22.28 |  | 4.95 |  | 65.9 |  | 39700 |  | 25.35 |  | 4.662 |  | 1.3 | i | 5.3 | i | 2.4 | c, i
61-0189 | 2021-09-16 07:45 | EDT | 4.558 |  | 22.27 |  | 4.92 |  | 65.5 |  | 39747 |  | 25.39 |  | 4.558 |  | 1.2 | i | 5 | i | 3 | c, i
61-0189 | 2021-09-16 08:00 | EDT | 4.458 |  | 22.28 |  | 4.96 |  | 66 |  | 39734 |  | 25.38 |  | 4.458 |  | 1.2 | i | 4.9 | i | 2.3 | c, i
61-0189 | 2021-09-16 08:15 | EDT | 4.448 |  | 22.28 |  | 4.95 |  | 65.9 |  | 39696 |  | 25.35 |  | 4.448 |  | 1.2 | i | 4.9 | i | 2.2 | c, i
61-0189 | 2021-09-16 08:30 | EDT | 4.395 |  | 22.27 |  | 4.85 |  | 64.6 |  | 39677 |  | 25.34 |  | 4.395 |  | 1.2 | i | 4.9 | i | 2.2 | c, i
61-0189 | 2021-09-16 08:45 | EDT | 4.311 |  | 22.24 |  | 4.75 |  | 63.2 |  | 39737 |  | 25.38 |  | 4.311 |  | 1.1 | i | 4.6 | i | 1.9 | c, i
61-0189 | 2021-09-16 09:00 | EDT | 4.24 |  | 22.23 |  | 4.71 |  | 62.7 |  | 39773 |  | 25.41 |  | 4.24 |  | 1.2 | i | 5 | i | 2.2 | c, i
61-0189 | 2021-09-16 09:15 | EDT | 4.224 |  | 22.21 |  | 4.6 |  | 61.2 |  | 39804 |  | 25.43 |  | 4.224 |  | 1.1 | i | 4.4 | i | 2 | c, i
61-0189 | 2021-09-16 09:30 | EDT | 4.191 |  | 22.2 |  | 4.47 |  | 59.5 |  | 39825 |  | 25.44 |  | 4.191 |  | 1 | i | 4 | i | 1.8 | c, i
61-0189 | 2021-09-16 09:45 | EDT | 4.172 |  | 22.2 |  | 4.47 |  | 59.5 |  | 39814 |  | 25.44 |  | 4.172 |  | 1.1 | i | 4.3 | i | 1.9 | c, i
61-0189 | 2021-09-16 10:00 | EDT | 4.194 |  | 22.21 |  | 4.53 |  | 60.3 |  | 39806 |  | 25.43 |  | 4.194 |  | 1 | i | 4 | i | 1.8 | c, i
61-0189 | 2021-09-16 10:15 | EDT | 4.191 |  | 22.24 |  | 4.64 |  | 61.7 |  | 39759 |  | 25.4 |  | 4.191 |  | 0.9 | i | 3.8 | i | 1.7 | c, i
61-0189 | 2021-09-16 10:30 | EDT | 4.193 |  | 22.43 |  | 5.32 |  | 70.9 |  | 39036 |  | 24.88 |  | 4.193 |  | 1.2 | i | 4.8 | i | 2.2 | c, i
61-0189 | 2021-09-16 10:45 | EDT | 4.172 |  | 22.5 |  | 5.57 |  | 74.2 |  | 38805 |  | 24.72 |  | 4.172 |  | 1.2 | i | 4.8 | i | 2.2 | c, i
61-0189 | 2021-09-16 11:00 | EDT | 4.205 |  | 22.59 |  | 5.87 |  | 78.3 |  | 38467 |  | 24.48 |  | 4.205 |  | 1.4 | i | 5.4 | i | 2.5 | c, i
61-0189 | 2021-09-16 11:15 | EDT | 4.245 |  | 22.61 |  | 5.9 |  | 78.7 |  | 38427 |  | 24.45 |  | 4.245 |  | 1.4 | i | 5.5 | i | 2.6 | c, i
61-0189 | 2021-09-16 11:30 | EDT | 4.268 |  | 22.72 |  | 6.29 |  | 83.9 |  | 38056 |  | 24.19 |  | 4.268 |  | 1.5 | i | 5.9 | i | 2.6 | c, i
61-0189 | 2021-09-16 11:45 | EDT | 4.301 |  | 22.63 |  | 5.86 |  | 78 |  | 37994 |  | 24.14 |  | 4.301 |  | 1.3 | i | 5.2 | i | 2.3 | c, i
61-0189 | 2021-09-16 12:00 | EDT | 4.32 |  | 22.43 |  | 5.07 |  | 67.5 |  | 39034 |  | 24.88 |  | 4.32 |  | 1 | i | 4.1 | i | 1.8 | c, i
61-0189 | 2021-09-16 12:15 | EDT | 4.352 |  | 22.39 |  | 4.94 |  | 65.8 |  | 39121 |  | 24.94 |  | 4.352 |  | 1 | i | 3.9 | i | 1.7 | c, i
61-0189 | 2021-09-16 12:30 | EDT | 4.357 |  | 22.31 |  | 4.69 |  | 62.4 |  | 39444 |  | 25.17 |  | 4.357 |  | 1 | i | 3.9 | i | 1.7 | c, i
61-0189 | 2021-09-16 12:45 | EDT | 4.372 |  | 22.35 |  | 4.79 |  | 63.8 |  | 39235 |  | 25.02 |  | 4.372 |  | 1 | i | 4.1 | i | 1.9 | c, i
61-0189 | 2021-09-16 13:00 | EDT | 4.394 |  | 22.36 |  | 4.88 |  | 64.9 |  | 39200 |  | 25 |  | 4.394 |  | 1.1 | i | 4.5 | i | 1.9 | c, i
61-0189 | 2021-09-16 13:15 | EDT | 4.428 |  | 22.28 |  | 4.6 |  | 61.2 |  | 39616 |  | 25.3 |  | 4.428 |  | 0.9 | i | 3.8 | i | 1.7 | c, i
61-0189 | 2021-09-16 13:30 | EDT | 4.469 |  | 22.26 |  | 4.58 |  | 61 |  | 39690 |  | 25.35 |  | 4.469 |  | 0.9 | i | 3.7 | i | 1.6 | c, i
61-0189 | 2021-09-16 13:45 | EDT | 4.512 |  | 22.25 |  | 4.51 |  | 60 |  | 39745 |  | 25.39 |  | 4.512 |  | 0.9 | i | 3.6 | i | 1.6 | c, i
61-0189 | 2021-09-16 14:00 | EDT | 4.557 |  | 22.25 |  | 4.53 |  | 60.3 |  | 39767 |  | 25.4 |  | 4.557 |  | 0.9 | i | 3.6 | i | 1.6 | c, i
61-0189 | 2021-09-16 14:15 | EDT | 4.62 |  | 22.25 |  | 4.57 |  | 60.9 |  | 39771 |  | 25.41 |  | 4.62 |  | 0.9 | i | 3.5 | i | 1.5 | c, i
61-0189 | 2021-09-16 14:30 | EDT | 4.675 |  | 22.25 |  | 4.59 |  | 61.1 |  | 39770 |  | 25.4 |  | 4.675 |  | 0.9 | i | 3.5 | i | 1.5 | c, i
61-0189 | 2021-09-16 14:45 | EDT | 4.721 |  | 22.25 |  | 4.62 |  | 61.5 |  | 39765 |  | 25.4 |  | 4.721 |  | 0.9 | i | 3.6 | i | 1.6 | c, i
61-0189 | 2021-09-16 15:00 | EDT | 4.814 |  | 22.2 |  | 4.43 |  | 59 |  | 39987 |  | 25.56 |  | 4.814 |  | 0.9 | i | 3.6 | i | 1.6 | c, i
61-0189 | 2021-09-16 15:15 | EDT | 4.901 |  | 22.1 |  | 4.3 |  | 57.2 |  | 40329 |  | 25.8 |  | 4.901 |  | 0.9 | i | 3.5 | i | 1.6 | c, i
61-0189 | 2021-09-16 15:30 | EDT | 4.984 |  | 22.03 |  | 4.38 |  | 58.4 |  | 40823 |  | 26.15 |  | 4.984 |  | 0.8 | i | 3.4 | i | 1.5 | c, i
61-0189 | 2021-09-16 15:45 | EDT | 5.066 |  | 21.92 |  | 4.45 |  | 59.3 |  | 41521 |  | 26.65 |  | 5.066 |  | 0.8 | i | 3.1 | i | 1.4 | c, i
61-0189 | 2021-09-16 16:00 | EDT | 5.152 |  | 21.88 |  | 4.48 |  | 59.7 |  | 41736 |  | 26.81 |  | 5.152 |  | 0.7 | i | 2.7 | i | 1.3 | c, i
61-0189 | 2021-09-16 16:15 | EDT | 5.218 |  | 21.86 |  | 4.48 |  | 59.7 |  | 41815 |  | 26.86 |  | 5.218 |  | 0.7 | i | 2.8 | i | 1.3 | c, i
61-0189 | 2021-09-16 16:30 | EDT | 5.271 |  | 21.83 |  | 4.5 |  | 60 |  | 41923 |  | 26.94 |  | 5.271 |  | 0.7 | i | 2.8 | i | 1.3 | c, i
61-0189 | 2021-09-16 16:45 | EDT | 5.3 |  | 21.78 |  | 4.6 |  | 61.3 |  | 42120 |  | 27.08 |  | 5.3 |  | 0.7 | i | 2.9 | i | 1.4 | c, i
61-0189 | 2021-09-16 17:00 | EDT | 5.308 |  | 21.75 |  | 4.64 |  | 61.9 |  | 42209 |  | 27.15 |  | 5.308 |  | 0.7 | i | 2.9 | i | 1.6 | c, i
61-0189 | 2021-09-16 17:15 | EDT | 5.362 |  | 21.73 |  | 4.64 |  | 61.8 |  | 42314 |  | 27.22 |  | 5.362 |  | 0.7 | i | 2.7 | i | 1.4 | c, i
61-0189 | 2021-09-16 17:30 | EDT | 5.426 |  | 21.73 |  | 4.7 |  | 62.7 |  | 42344 |  | 27.24 |  | 5.426 |  | 0.7 | i | 2.9 | i | 1.5 | c, i
61-0189 | 2021-09-16 17:45 | EDT | 5.409 |  | 21.77 |  | 4.76 |  | 63.4 |  | 42150 |  | 27.1 |  | 5.409 |  | 0.9 | i | 3.5 | i | 1.9 | c, i
61-0189 | 2021-09-16 18:00 | EDT | 5.381 |  | 21.73 |  | 4.77 |  | 63.6 |  | 42333 |  | 27.23 |  | 5.381 |  | 0.9 | i | 3.6 | i | 1.8 | c, i
61-0189 | 2021-09-16 18:15 | EDT | 5.355 |  | 21.74 |  | 4.8 |  | 64 |  | 42330 |  | 27.23 |  | 5.355 |  | 0.9 | i | 3.5 | i | 2 | c, i
61-0189 | 2021-09-16 18:30 | EDT | 5.331 |  | 21.75 |  | 4.85 |  | 64.7 |  | 42316 |  | 27.22 |  | 5.331 |  | 0.9 | i | 3.5 | i | 1.8 | c, i
61-0189 | 2021-09-16 18:45 | EDT | 5.29 |  | 21.75 |  | 4.87 |  | 65 |  | 42309 |  | 27.22 |  | 5.29 |  | 0.9 | i | 3.5 | i | 1.8 | c, i
61-0189 | 2021-09-16 19:00 | EDT | 5.23 |  | 21.76 |  | 4.88 |  | 65.1 |  | 42309 |  | 27.22 |  | 5.23 |  | 0.9 | i | 3.6 | i | 1.9 | c, i
61-0189 | 2021-09-16 19:15 | EDT | 5.193 |  | 21.76 |  | 4.93 |  | 65.7 |  | 42294 |  | 27.21 |  | 5.193 |  | 0.9 | i | 3.5 | i | 1.8 | c, i
61-0189 | 2021-09-16 19:30 | EDT | 5.148 |  | 21.77 |  | 4.97 |  | 66.3 |  | 42286 |  | 27.2 |  | 5.148 |  | 0.9 | i | 3.7 | i | 1.9 | c, i
61-0189 | 2021-09-16 19:45 | EDT | 5.062 |  | 21.77 |  | 4.96 |  | 66.1 |  | 42284 |  | 27.2 |  | 5.062 |  | 0.9 | i | 3.8 | i | 2.1 | c, i
61-0189 | 2021-09-16 20:00 | EDT | 4.992 |  | 21.77 |  | 4.91 |  | 65.5 |  | 42288 |  | 27.2 |  | 4.992 |  | 1 | i | 3.9 | i | 2 | c, i
61-0189 | 2021-09-16 20:15 | EDT | 4.904 |  | 21.79 |  | 5.06 |  | 67.6 |  | 42245 |  | 27.17 |  | 4.904 |  | 1 | i | 3.9 | i | 2.3 | c, i
61-0189 | 2021-09-16 20:30 | EDT | 4.819 |  | 21.78 |  | 4.99 |  | 66.5 |  | 42259 |  | 27.18 |  | 4.819 |  | 1 | i | 4.1 | i | 2.3 | c, i
61-0189 | 2021-09-16 20:45 | EDT | 4.734 |  | 21.77 |  | 4.89 |  | 65.2 |  | 42270 |  | 27.19 |  | 4.734 |  | 1 | i | 3.9 | i | 2.1 | c, i
61-0189 | 2021-09-16 21:00 | EDT | 4.63 |  | 21.78 |  | 4.94 |  | 66 |  | 42250 |  | 27.18 |  | 4.63 |  | 0.9 | i | 3.8 | i | 2 | c, i
61-0189 | 2021-09-16 21:15 | EDT | 4.533 |  | 21.81 |  | 5.12 |  | 68.3 |  | 42208 |  | 27.14 |  | 4.533 |  | 1 | i | 4.1 | i | 2.3 | c, i
61-0189 | 2021-09-16 21:30 | EDT | 4.443 |  | 21.9 |  | 5.34 |  | 71.3 |  | 41923 |  | 26.94 |  | 4.443 |  | 1.1 | i | 4.4 | i | 2 | c, i
61-0189 | 2021-09-16 21:45 | EDT | 4.366 |  | 21.91 |  | 5.36 |  | 71.6 |  | 41939 |  | 26.95 |  | 4.366 |  | 0.9 | i | 3.7 | i | 1.9 | c, i
61-0189 | 2021-09-16 22:00 | EDT | 4.296 |  | 21.93 |  | 5.39 |  | 72 |  | 41883 |  | 26.91 |  | 4.296 |  | 0.9 | i | 3.6 | i | 1.9 | c, i
61-0189 | 2021-09-16 22:15 | EDT | 4.234 |  | 21.92 |  | 5.37 |  | 71.7 |  | 41882 |  | 26.91 |  | 4.234 |  | 0.9 | i | 3.7 | i | 2 | c, i
61-0189 | 2021-09-16 22:30 | EDT | 4.196 |  | 21.82 |  | 5.06 |  | 67.5 |  | 42172 |  | 27.12 |  | 4.196 |  | 1 | i | 4.2 | i | 2.4 | c, i
61-0189 | 2021-09-16 22:45 | EDT | 4.168 |  | 21.85 |  | 5.18 |  | 69.2 |  | 42127 |  | 27.09 |  | 4.168 |  | 1.2 | i | 4.7 | i | 2.6 | c, i
61-0189 | 2021-09-16 23:00 | EDT | 4.158 |  | 21.78 |  | 4.79 |  | 63.9 |  | 42251 |  | 27.18 |  | 4.158 |  | 0.9 | i | 3.5 | i | 1.9 | c, i
61-0189 | 2021-09-16 23:15 | EDT | 4.165 |  | 21.81 |  | 4.92 |  | 65.6 |  | 42182 |  | 27.13 |  | 4.165 |  | 1.1 | i | 4.3 | i | 2.2 | c, i
61-0189 | 2021-09-16 23:30 | EDT | 4.182 |  | 21.94 |  | 5.08 |  | 67.8 |  | 41619 |  | 26.72 |  | 4.182 |  | 1.1 | i | 4.6 | i | 2.4 | c, i
61-0189 | 2021-09-16 23:45 | EDT | 4.225 |  | 21.87 |  | 5.16 |  | 68.8 |  | 41906 |  | 26.93 |  | 4.225 |  | 1.1 | i | 4.6 | i | 2 | c, i
61-0189 | 2021-09-17 | EDT | 4.249 |  | 21.8 |  | 4.86 |  | 64.9 |  | 42206 |  | 27.14 |  | 4.249 |  | 0.9 | i | 3.8 | i | 2.1 | c, i
61-0189 | 2021-09-17 00:15 | EDT | 4.306 |  | 21.78 |  | 4.72 |  | 63 |  | 42223 |  | 27.16 |  | 4.306 |  | 1 | i | 3.9 | i | 2.1 | c, i
61-0189 | 2021-09-17 00:30 | EDT | 4.342 |  | 21.84 |  | 4.94 |  | 65.8 |  | 41909 |  | 26.93 |  | 4.342 |  | 1.1 | i | 4.5 | i | 2.4 | c, i
61-0189 | 2021-09-17 00:45 | EDT | 4.365 |  | 21.84 |  | 4.93 |  | 65.8 |  | 42031 |  | 27.02 |  | 4.365 |  | 1 | i | 4.1 | i | 2.4 | c, i
61-0189 | 2021-09-17 01:00 | EDT | 4.39 |  | 21.97 |  | 4.61 |  | 61.5 |  | 41168 |  | 26.4 |  | 4.39 |  | 1.1 | i | 4.2 | i | 2.5 | c, i
61-0189 | 2021-09-17 01:15 | EDT | 4.395 |  | 21.98 |  | 4.88 |  | 65.1 |  | 41378 |  | 26.55 |  | 4.395 |  | 0.9 | i | 3.8 | i | 2.1 | c, i
61-0189 | 2021-09-17 01:30 | EDT | 4.412 |  | 21.93 |  | 5.05 |  | 67.4 |  | 41712 |  | 26.79 |  | 4.412 |  | 0.8 | i | 3.4 | i | 1.9 | c, i
61-0189 | 2021-09-17 01:45 | EDT | 4.441 |  | 21.8 |  | 4.79 |  | 63.9 |  | 42201 |  | 27.14 |  | 4.441 |  | 0.7 | i | 2.8 | i | 1.5 | c, i
61-0189 | 2021-09-17 02:00 | EDT | 4.471 |  | 21.78 |  | 4.61 |  | 61.5 |  | 42228 |  | 27.16 |  | 4.471 |  | 0.7 | i | 3 | i | 1.6 | c, i
61-0189 | 2021-09-17 02:15 | EDT | 4.508 |  | 21.91 |  | 5.15 |  | 68.7 |  | 41679 |  | 26.77 |  | 4.508 |  | 1 | i | 3.8 | i | 2.4 | c, i
61-0189 | 2021-09-17 02:30 | EDT | 4.552 |  | 21.82 |  | 4.77 |  | 63.6 |  | 42044 |  | 27.03 |  | 4.552 |  | 0.8 | i | 3.2 | i | 1.7 | c, i
61-0189 | 2021-09-17 02:45 | EDT | 4.604 |  | 21.97 |  | 5.31 |  | 70.9 |  | 41680 |  | 26.77 |  | 4.604 |  | 0.8 | i | 3.3 | i | 1.8 | c, i
61-0189 | 2021-09-17 03:00 | EDT | 4.664 |  | 21.87 |  | 5.08 |  | 67.8 |  | 41981 |  | 26.98 |  | 4.664 |  | 0.9 | i | 3.7 | i | 1.9 | c, i
61-0189 | 2021-09-17 03:15 | EDT | 4.742 |  | 21.81 |  | 4.71 |  | 62.8 |  | 42152 |  | 27.1 |  | 4.742 |  | 0.7 | i | 3 | i | 1.5 | c, i
61-0189 | 2021-09-17 03:30 | EDT | 4.82 |  | 21.83 |  | 4.43 |  | 59 |  | 41886 |  | 26.91 |  | 4.82 |  | 0.8 | i | 3.3 | i | 1.9 | c, i
61-0189 | 2021-09-17 03:45 | EDT | 4.905 |  | 21.83 |  | 4.33 |  | 57.7 |  | 41869 |  | 26.9 |  | 4.905 |  | 0.9 | i | 3.5 | i | 1.9 | c, i
61-0189 | 2021-09-17 04:00 | EDT | 4.991 |  | 21.81 |  | 4.34 |  | 57.9 |  | 41994 |  | 26.99 |  | 4.991 |  | 0.9 | i | 3.5 | i | 2 | c, i
61-0189 | 2021-09-17 04:15 | EDT | 5.072 |  | 21.83 |  | 4.26 |  | 56.8 |  | 41828 |  | 26.87 |  | 5.072 |  | 1 | i | 4 | i | 2.3 | c, i
61-0189 | 2021-09-17 04:30 | EDT | 5.153 |  | 21.87 |  | 4.5 |  | 59.9 |  | 41633 |  | 26.73 |  | 5.153 |  | 1.1 | i | 4.2 | i | 2.3 | c, i
61-0189 | 2021-09-17 04:45 | EDT | 5.231 |  | 21.82 |  | 4.45 |  | 59.3 |  | 41973 |  | 26.98 |  | 5.231 |  | 0.8 | i | 3.1 | i | 1.7 | c, i
61-0189 | 2021-09-17 05:00 | EDT | 5.284 |  | 21.82 |  | 4.37 |  | 58.2 |  | 41925 |  | 26.94 |  | 5.284 |  | 0.9 | i | 3.6 | i | 1.9 | c, i
61-0189 | 2021-09-17 05:15 | EDT | 5.319 |  | 21.8 |  | 4.51 |  | 60.1 |  | 42131 |  | 27.09 |  | 5.319 |  | 0.7 | i | 2.8 | i | 1.5 | c, i
61-0189 | 2021-09-17 05:30 | EDT | 5.342 |  | 21.8 |  | 4.53 |  | 60.4 |  | 42164 |  | 27.11 |  | 5.342 |  | 0.7 | i | 2.7 | i | 1.4 | c, i
61-0189 | 2021-09-17 05:45 | EDT | 5.351 |  | 21.8 |  | 4.55 |  | 60.7 |  | 42160 |  | 27.11 |  | 5.351 |  | 0.7 | i | 2.8 | i | 1.4 | c, i
61-0189 | 2021-09-17 06:00 | EDT | 5.344 |  | 21.81 |  | 4.57 |  | 61 |  | 42153 |  | 27.11 |  | 5.344 |  | 0.6 | i | 2.6 | i | 1.3 | c, i
61-0189 | 2021-09-17 06:15 | EDT | 5.318 |  | 21.81 |  | 4.6 |  | 61.3 |  | 42143 |  | 27.1 |  | 5.318 |  | 0.7 | i | 2.7 | i | 1.4 | c, i
61-0189 | 2021-09-17 06:30 | EDT | 5.277 |  | 21.81 |  | 4.62 |  | 61.7 |  | 42129 |  | 27.09 |  | 5.277 |  | 0.7 | i | 2.6 | i | 1.3 | c, i
61-0189 | 2021-09-17 06:45 | EDT | 5.225 |  | 21.82 |  | 4.62 |  | 61.6 |  | 42122 |  | 27.08 |  | 5.225 |  | 0.7 | i | 2.6 | i | 1.4 | c, i
61-0189 | 2021-09-17 07:00 | EDT | 5.166 |  | 21.83 |  | 4.66 |  | 62.2 |  | 42084 |  | 27.06 |  | 5.166 |  | 0.7 | i | 2.7 | i | 1.5 | c, i
61-0189 | 2021-09-17 07:15 | EDT | 5.101 |  | 21.83 |  | 4.69 |  | 62.6 |  | 42070 |  | 27.05 |  | 5.101 |  | 0.6 | i | 2.6 | i | 1.4 | c, i
61-0189 | 2021-09-17 07:30 | EDT | 5.04 |  | 21.84 |  | 4.68 |  | 62.5 |  | 42071 |  | 27.05 |  | 5.04 |  | 0.7 | i | 2.7 | i | 1.4 | c, i
61-0189 | 2021-09-17 07:45 | EDT | 4.967 |  | 21.84 |  | 4.71 |  | 62.8 |  | 42064 |  | 27.04 |  | 4.967 |  | 0.7 | i | 2.6 | i | 1.4 | c, i
61-0189 | 2021-09-17 08:00 | EDT | 4.904 |  | 21.84 |  | 4.72 |  | 63 |  | 42055 |  | 27.04 |  | 4.904 |  | 0.6 | i | 2.5 | i | 1.3 | c, i
61-0189 | 2021-09-17 08:15 | EDT | 4.837 |  | 21.85 |  | 4.72 |  | 63 |  | 42059 |  | 27.04 |  | 4.837 |  | 0.7 | i | 2.7 | i | 1.4 | c, i
61-0189 | 2021-09-17 08:30 | EDT | 4.773 |  | 21.85 |  | 4.72 |  | 63 |  | 42061 |  | 27.04 |  | 4.773 |  | 0.7 | i | 2.7 | i | 1.4 | c, i
61-0189 | 2021-09-17 08:45 | EDT | 4.713 |  | 21.85 |  | 4.72 |  | 63 |  | 42068 |  | 27.04 |  | 4.713 |  | 0.6 | i | 2.3 | i | 1.2 | c, i
61-0189 | 2021-09-17 09:00 | EDT | 4.641 |  | 21.84 |  | 4.67 |  | 62.4 |  | 42068 |  | 27.04 |  | 4.641 |  | 0.6 | i | 2.5 | i | 1.3 | c, i
61-0189 | 2021-09-17 09:15 | EDT | 4.569 |  | 21.84 |  | 4.68 |  | 62.4 |  | 42068 |  | 27.04 |  | 4.569 |  | 0.6 | i | 2.3 | i | 1.2 | c, i
61-0189 | 2021-09-17 09:30 | EDT | 4.507 |  | 21.84 |  | 4.67 |  | 62.3 |  | 42067 |  | 27.04 |  | 4.507 |  | 0.5 | i | 2.2 | i | 1.1 | c, i
61-0189 | 2021-09-17 09:45 | EDT | 4.436 |  | 21.84 |  | 4.67 |  | 62.4 |  | 42063 |  | 27.04 |  | 4.436 |  | 0.5 | i | 2.2 | i | 1.1 | c, i
61-0189 | 2021-09-17 10:00 | EDT | 4.382 |  | 21.84 |  | 4.62 |  | 61.7 |  | 42067 |  | 27.04 |  | 4.382 |  | 0.5 | i | 2 | i | 1 | c, i
61-0189 | 2021-09-17 10:15 | EDT | 4.33 |  | 21.84 |  | 4.6 |  | 61.4 |  | 42064 |  | 27.04 |  | 4.33 |  | 0.5 | i | 2.1 | i | 1.1 | c, i
61-0189 | 2021-09-17 10:30 | EDT | 4.277 |  | 21.84 |  | 4.59 |  | 61.3 |  | 42057 |  | 27.04 |  | 4.277 |  | 0.5 | i | 2.2 | i | 1.1 | c, i
61-0189 | 2021-09-17 10:45 | EDT | 4.222 |  | 21.85 |  | 4.64 |  | 61.9 |  | 42026 |  | 27.01 |  | 4.222 |  | 0.5 | i | 2.1 | i | 1 | c, i
61-0189 | 2021-09-17 11:00 | EDT | 4.189 |  | 21.85 |  | 4.61 |  | 61.5 |  | 42022 |  | 27.01 |  | 4.189 |  | 0.5 | i | 2 | i | 1 | c, i
61-0189 | 2021-09-17 11:15 | EDT | 4.167 |  | 21.82 |  | 4.37 |  | 58.3 |  | 42067 |  | 27.04 |  | 4.167 |  | 0.5 | i | 2 | i | 1 | c, i
61-0189 | 2021-09-17 11:30 | EDT | 4.155 |  | 21.81 |  | 4.27 |  | 57 |  | 42076 |  | 27.05 |  | 4.155 |  | 0.5 | i | 2.1 | i | 1.1 | c, i
61-0189 | 2021-09-17 11:45 | EDT | 4.162 |  | 21.82 |  | 4.37 |  | 58.3 |  | 42062 |  | 27.04 |  | 4.162 |  | 0.5 | i | 2 | i | 1 | c, i
61-0189 | 2021-09-17 12:00 | EDT | 4.18 |  | 21.83 |  | 4.44 |  | 59.2 |  | 42022 |  | 27.01 |  | 4.18 |  | 0.5 | i | 2.1 | i | 1.1 | c, i
61-0189 | 2021-09-17 12:15 | EDT | 4.207 |  | 21.82 |  | 4.38 |  | 58.5 |  | 42025 |  | 27.01 |  | 4.207 |  | 0.5 | i | 2.1 | i | 1 | c, i
61-0189 | 2021-09-17 12:30 | EDT | 4.237 |  | 21.8 |  | 4.22 |  | 56.2 |  | 42044 |  | 27.03 |  | 4.237 |  | 0.5 | i | 1.9 | i | 1 | c, i
61-0189 | 2021-09-17 12:45 | EDT | 4.274 |  | 21.8 |  | 4.17 |  | 55.6 |  | 42018 |  | 27.01 |  | 4.274 |  | 0.5 | i | 2 | i | 1.1 | c, i
61-0189 | 2021-09-17 13:00 | EDT | 4.307 |  | 21.8 |  | 4.18 |  | 55.8 |  | 41980 |  | 26.98 |  | 4.307 |  | 0.5 | i | 1.9 | i | 1 | c, i
61-0189 | 2021-09-17 13:15 | EDT | 4.339 |  | 21.81 |  | 4.17 |  | 55.6 |  | 41973 |  | 26.98 |  | 4.339 |  | 0.5 | i | 2.1 | i | 1.1 | c, i
61-0189 | 2021-09-17 13:30 | EDT | 4.376 |  | 21.81 |  | 4.17 |  | 55.6 |  | 41956 |  | 26.96 |  | 4.376 |  | 0.5 | i | 2 | i | 1.1 | c, i
61-0189 | 2021-09-17 13:45 | EDT | 4.411 |  | 21.82 |  | 4.21 |  | 56.1 |  | 41915 |  | 26.94 |  | 4.411 |  | 0.5 | i | 2.1 | i | 1 | c, i
61-0189 | 2021-09-17 14:00 | EDT | 4.464 |  | 21.81 |  | 4.17 |  | 55.6 |  | 41935 |  | 26.95 |  | 4.464 |  | 0.5 | i | 1.9 | i | 0.9 | c, i
61-0189 | 2021-09-17 14:15 | EDT | 4.519 |  | 21.81 |  | 4.15 |  | 55.3 |  | 41960 |  | 26.97 |  | 4.519 |  | 0.5 | i | 2.1 | i | 1.1 | c, i
61-0189 | 2021-09-17 14:30 | EDT | 4.572 |  | 21.8 |  | 4.12 |  | 54.9 |  | 41991 |  | 26.99 |  | 4.572 |  | 0.5 | i | 2 | i | 1 | c, i
61-0189 | 2021-09-17 14:45 | EDT | 4.625 |  | 21.81 |  | 4.14 |  | 55.2 |  | 42010 |  | 27 |  | 4.625 |  | 0.5 | i | 1.9 | i | 1 | c, i
61-0189 | 2021-09-17 15:00 | EDT | 4.672 |  | 21.81 |  | 4.27 |  | 56.9 |  | 42036 |  | 27.02 |  | 4.672 |  | 0.5 | i | 2.2 | i | 1.1 | c, i
61-0189 | 2021-09-17 15:15 | EDT | 4.732 |  | 21.8 |  | 4.37 |  | 58.3 |  | 42107 |  | 27.07 |  | 4.732 |  | 0.5 | i | 1.9 | i | 1 | c, i
61-0189 | 2021-09-17 15:30 | EDT | 4.798 |  | 21.7 |  | 4.47 |  | 59.6 |  | 42348 |  | 27.25 |  | 4.798 |  | 0.5 | i | 2.1 | i | 1.1 | c, i
61-0189 | 2021-09-17 15:45 | EDT | 4.878 |  | 21.67 |  | 4.43 |  | 59 |  | 42433 |  | 27.31 |  | 4.878 |  | 0.5 | i | 1.9 | i | 1.1 | c, i
61-0189 | 2021-09-17 16:00 | EDT | 4.967 |  | 21.66 |  | 4.4 |  | 58.6 |  | 42462 |  | 27.33 |  | 4.967 |  | 0.5 | i | 2 | i | 1.1 | c, i
61-0189 | 2021-09-17 16:15 | EDT | 5.056 |  | 21.65 |  | 4.38 |  | 58.4 |  | 42478 |  | 27.34 |  | 5.056 |  | 0.5 | i | 2.1 | i | 1.2 | c, i
61-0189 | 2021-09-17 16:30 | EDT | 5.14 |  | 21.65 |  | 4.37 |  | 58.2 |  | 42481 |  | 27.34 |  | 5.14 |  | 0.5 | i | 1.9 | i | 1 | c, i
61-0189 | 2021-09-17 16:45 | EDT | 5.222 |  | 21.65 |  | 4.35 |  | 58 |  | 42480 |  | 27.34 |  | 5.222 |  | 0.5 | i | 1.9 | i | 1 | c, i
61-0189 | 2021-09-17 17:00 | EDT | 5.303 |  | 21.64 |  | 4.38 |  | 58.4 |  | 42474 |  | 27.34 |  | 5.303 |  | 0.5 | i | 2.1 | i | 1.1 | c, i
61-0189 | 2021-09-17 17:15 | EDT | 5.374 |  | 21.63 |  | 4.42 |  | 58.8 |  | 42460 |  | 27.33 |  | 5.374 |  | 0.5 | i | 2.1 | i | 1.1 | c, i
61-0189 | 2021-09-17 17:30 | EDT | 5.429 |  | 21.64 |  | 4.37 |  | 58.3 |  | 42464 |  | 27.33 |  | 5.429 |  | 0.5 | i | 2.1 | i | 1.1 | c, i
61-0189 | 2021-09-17 17:45 | EDT | 5.472 |  | 21.65 |  | 4.36 |  | 58.1 |  | 42465 |  | 27.33 |  | 5.472 |  | 0.5 | i | 2.2 | i | 1.2 | c, i
61-0189 | 2021-09-17 18:00 | EDT | 5.498 |  | 21.66 |  | 4.48 |  | 59.8 |  | 42549 |  | 27.39 |  | 5.498 |  | 0.5 | i | 1.8 | i | 1 | c, i
61-0189 | 2021-09-17 18:15 | EDT | 5.516 |  | 21.63 |  | 4.51 |  | 60 |  | 42613 |  | 27.44 |  | 5.516 |  | 0.5 | i | 2 | i | 1.1 | c, i
61-0189 | 2021-09-17 18:30 | EDT | 5.527 |  | 21.62 |  | 4.49 |  | 59.8 |  | 42642 |  | 27.46 |  | 5.527 |  | 0.5 | i | 2 | i | 1.1 | c, i
61-0189 | 2021-09-17 18:45 | EDT | 5.504 |  | 21.62 |  | 4.51 |  | 60.1 |  | 42664 |  | 27.47 |  | 5.504 |  | 0.5 | i | 2.1 | i | 1.2 | c, i
61-0189 | 2021-09-17 19:00 | EDT | 5.465 |  | 21.62 |  | 4.51 |  | 60 |  | 42674 |  | 27.48 |  | 5.465 |  | 0.6 | i | 2.3 | i | 1.3 | c, i
61-0189 | 2021-09-17 19:15 | EDT | 5.426 |  | 21.63 |  | 4.53 |  | 60.4 |  | 42646 |  | 27.46 |  | 5.426 |  | 0.7 | i | 2.6 | i | 1.5 | c, i
61-0189 | 2021-09-17 19:30 | EDT | 5.37 |  | 21.67 |  | 4.59 |  | 61.1 |  | 42452 |  | 27.32 |  | 5.37 |  | 0.8 | i | 3.1 | i | 1.8 | c, i
61-0189 | 2021-09-17 19:45 | EDT | 5.304 |  | 21.7 |  | 4.66 |  | 62.1 |  | 42338 |  | 27.24 |  | 5.304 |  | 0.8 | i | 3.2 | i | 1.8 | c, i
61-0189 | 2021-09-17 20:00 | EDT | 5.225 |  | 21.6 |  | 4.5 |  | 59.9 |  | 42734 |  | 27.52 |  | 5.225 |  | 1.1 | i | 4.4 | i | 2.6 | c, i
61-0189 | 2021-09-17 20:15 | EDT | 5.145 |  | 21.58 |  | 4.43 |  | 59 |  | 42806 |  | 27.58 |  | 5.145 |  | 1 | i | 4.1 | i | 2.4 | c, i
61-0189 | 2021-09-17 20:30 | EDT | 5.051 |  | 21.57 |  | 4.42 |  | 58.8 |  | 42848 |  | 27.61 |  | 5.051 |  | 1.1 | i | 4.6 | i | 2.7 | c, i
61-0189 | 2021-09-17 20:45 | EDT | 4.958 |  | 21.56 |  | 4.39 |  | 58.5 |  | 42872 |  | 27.62 |  | 4.958 |  | 1.2 | i | 4.9 | i | 2.9 | c, i
61-0189 | 2021-09-17 21:00 | EDT | 4.862 |  | 21.55 |  | 4.38 |  | 58.4 |  | 42889 |  | 27.64 |  | 4.862 |  | 1.1 | i | 4.3 | i | 2.6 | c, i
61-0189 | 2021-09-17 21:15 | EDT | 4.761 |  | 21.54 |  | 4.41 |  | 58.7 |  | 42927 |  | 27.66 |  | 4.761 |  | 1.5 | i | 6 | i | 3.5 | c, i
61-0189 | 2021-09-17 21:30 | EDT | 4.664 |  | 21.54 |  | 4.41 |  | 58.7 |  | 42937 |  | 27.67 |  | 4.664 |  | 1.2 | i | 4.7 | i | 3 | c, i
61-0189 | 2021-09-17 21:45 | EDT | 4.57 |  | 21.54 |  | 4.42 |  | 58.8 |  | 42918 |  | 27.66 |  | 4.57 |  | 0.9 | i | 3.8 | i | 2.4 | c, i
61-0189 | 2021-09-17 22:00 | EDT | 4.475 |  | 21.56 |  | 4.4 |  | 58.6 |  | 42887 |  | 27.63 |  | 4.475 |  | 1.1 | i | 4.2 | i | 2.5 | c, i
61-0189 | 2021-09-17 22:15 | EDT | 4.388 |  | 21.56 |  | 4.35 |  | 57.9 |  | 42871 |  | 27.62 |  | 4.388 |  | 1 | i | 3.9 | i | 2.5 | c, i
61-0189 | 2021-09-17 22:30 | EDT | 4.313 |  | 21.57 |  | 4.33 |  | 57.7 |  | 42835 |  | 27.6 |  | 4.313 |  | 0.9 | i | 3.7 | i | 2.4 | c, i
61-0189 | 2021-09-17 22:45 | EDT | 4.255 |  | 21.59 |  | 4.36 |  | 58.1 |  | 42773 |  | 27.55 |  | 4.255 |  | 0.9 | i | 3.8 | i | 2.3 | c, i
61-0189 | 2021-09-17 23:00 | EDT | 4.214 |  | 21.6 |  | 4.37 |  | 58.2 |  | 42746 |  | 27.53 |  | 4.214 |  | 1.2 | i | 4.9 | i | 3 | c, i
61-0189 | 2021-09-17 23:15 | EDT | 4.181 |  | 21.59 |  | 4.34 |  | 57.8 |  | 42776 |  | 27.55 |  | 4.181 |  | 1.1 | i | 4.6 | i | 2.8 | c, i
61-0189 | 2021-09-17 23:30 | EDT | 4.161 |  | 21.6 |  | 4.35 |  | 58 |  | 42709 |  | 27.51 |  | 4.161 |  | 1.1 | i | 4.2 | i | 2.5 | c, i
61-0189 | 2021-09-17 23:45 | EDT | 4.163 |  | 21.65 |  | 4.45 |  | 59.3 |  | 42552 |  | 27.39 |  | 4.163 |  | 0.9 | i | 3.8 | i | 2.3 | c, i
61-0189 | 2021-09-18 | EDT | 4.174 |  | 21.66 |  | 4.52 |  | 60.2 |  | 42519 |  | 27.37 |  | 4.174 |  | 1.1 | i | 4.4 | i | 2.4 | c, i
61-0189 | 2021-09-18 00:15 | EDT | 4.197 |  | 21.68 |  | 4.51 |  | 60 |  | 42324 |  | 27.23 |  | 4.197 |  | 1 | i | 4 | i | 2.4 | c, i
61-0189 | 2021-09-18 00:30 | EDT | 4.225 |  | 21.59 |  | 4.23 |  | 56.3 |  | 42646 |  | 27.46 |  | 4.225 |  | 0.9 | i | 3.5 | i | 2.3 | c, i
61-0189 | 2021-09-18 00:45 | EDT | 4.242 |  | 21.59 |  | 4.19 |  | 55.8 |  | 42584 |  | 27.42 |  | 4.242 |  | 0.9 | i | 3.5 | i | 2.1 | c, i
61-0189 | 2021-09-18 01:00 | EDT | 4.273 |  | 21.59 |  | 4.15 |  | 55.3 |  | 42563 |  | 27.4 |  | 4.273 |  | 0.8 | i | 3.2 | i | 1.9 | c, i
61-0189 | 2021-09-18 01:15 | EDT | 4.3 |  | 21.6 |  | 4.22 |  | 56.1 |  | 42529 |  | 27.38 |  | 4.3 |  | 0.8 | i | 3.1 | i | 1.8 | c, i
61-0189 | 2021-09-18 01:30 | EDT | 4.317 |  | 21.6 |  | 4.12 |  | 54.8 |  | 42638 |  | 27.46 |  | 4.317 |  | 0.7 | i | 2.8 | i | 1.7 | c, i
61-0189 | 2021-09-18 01:45 | EDT | 4.336 |  | 21.59 |  | 4.11 |  | 54.8 |  | 42715 |  | 27.51 |  | 4.336 |  | 0.6 | i | 2.6 | i | 1.5 | c, i
61-0189 | 2021-09-18 02:00 | EDT | 4.358 |  | 21.59 |  | 4.11 |  | 54.7 |  | 42712 |  | 27.51 |  | 4.358 |  | 0.6 | i | 2.5 | i | 1.5 | c, i
61-0189 | 2021-09-18 02:15 | EDT | 4.372 |  | 21.59 |  | 4.12 |  | 54.8 |  | 42699 |  | 27.5 |  | 4.372 |  | 0.6 | i | 2.3 | i | 1.4 | c, i
61-0189 | 2021-09-18 02:30 | EDT | 4.392 |  | 21.6 |  | 4.13 |  | 55 |  | 42686 |  | 27.49 |  | 4.392 |  | 0.6 | i | 2.5 | i | 1.3 | c, i
61-0189 | 2021-09-18 02:45 | EDT | 4.413 |  | 21.6 |  | 4.15 |  | 55.3 |  | 42682 |  | 27.49 |  | 4.413 |  | 0.5 | i | 2.2 | i | 1.3 | c, i
61-0189 | 2021-09-18 03:00 | EDT | 4.445 |  | 21.59 |  | 4.17 |  | 55.5 |  | 42725 |  | 27.52 |  | 4.445 |  | 0.5 | i | 2.2 | i | 1.2 | c, i
61-0189 | 2021-09-18 03:15 | EDT | 4.477 |  | 21.54 |  | 4.02 |  | 53.5 |  | 42873 |  | 27.62 |  | 4.477 |  | 0.5 | i | 2 | i | 1.1 | c, i
61-0189 | 2021-09-18 03:30 | EDT | 4.522 |  | 21.53 |  | 4.07 |  | 54.2 |  | 42917 |  | 27.66 |  | 4.522 |  | 0.5 | i | 2.2 | i | 1.3 | c, i
61-0189 | 2021-09-18 03:45 | EDT | 4.573 |  | 21.51 |  | 4.11 |  | 54.8 |  | 42924 |  | 27.66 |  | 4.573 |  | 0.5 | i | 2.1 | i | 1.2 | c, i
61-0189 | 2021-09-18 04:00 | EDT | 4.654 |  | 21.43 |  | 4.36 |  | 58 |  | 43045 |  | 27.75 |  | 4.654 |  | 0.5 | i | 2.1 | i | 1.2 | c, i
61-0189 | 2021-09-18 04:15 | EDT | 4.725 |  | 21.35 |  | 4.42 |  | 58.8 |  | 43186 |  | 27.85 |  | 4.725 |  | 0.5 | i | 2.2 | i | 1.2 | c, i
61-0189 | 2021-09-18 04:30 | EDT | 4.804 |  | 21.31 |  | 4.4 |  | 58.5 |  | 43356 |  | 27.97 |  | 4.804 |  | 0.5 | i | 2.1 | i | 1.2 | c, i
61-0189 | 2021-09-18 04:45 | EDT | 4.906 |  | 21.3 |  | 4.37 |  | 58.1 |  | 43404 |  | 28.01 |  | 4.906 |  | 0.5 | i | 2 | i | 1.2 | c, i
61-0189 | 2021-09-18 05:00 | EDT | 4.999 |  | 21.31 |  | 4.36 |  | 57.9 |  | 43365 |  | 27.98 |  | 4.999 |  | 0.5 | i | 2 | i | 1.1 | c, i
61-0189 | 2021-09-18 05:15 | EDT | 5.099 |  | 21.33 |  | 4.34 |  | 57.7 |  | 43330 |  | 27.95 |  | 5.099 |  | 0.6 | i | 2.2 | i | 1.2 | c, i
61-0189 | 2021-09-18 05:30 | EDT | 5.187 |  | 21.37 |  | 4.36 |  | 58 |  | 43269 |  | 27.91 |  | 5.187 |  | 0.6 | i | 2.2 | i | 1.2 | c, i
61-0189 | 2021-09-18 05:45 | EDT | 5.26 |  | 21.35 |  | 4.35 |  | 57.9 |  | 43319 |  | 27.95 |  | 5.26 |  | 0.5 | i | 2 | i | 1.2 | c, i
61-0189 | 2021-09-18 06:00 | EDT | 5.318 |  | 21.39 |  | 4.39 |  | 58.4 |  | 43233 |  | 27.88 |  | 5.318 |  | 0.5 | i | 1.9 | i | 1.1 | c, i
61-0189 | 2021-09-18 06:15 | EDT | 5.364 |  | 21.43 |  | 4.33 |  | 57.5 |  | 43112 |  | 27.8 |  | 5.364 |  | 0.5 | i | 1.8 | i | 1.1 | c, i
61-0189 | 2021-09-18 06:30 | EDT | 5.4 |  | 21.42 |  | 4.33 |  | 57.5 |  | 43025 |  | 27.73 |  | 5.4 |  | 0.5 | i | 1.9 | i | 1.1 | c, i
61-0189 | 2021-09-18 06:45 | EDT | 5.414 |  | 21.46 |  | 4.34 |  | 57.8 |  | 42886 |  | 27.63 |  | 5.414 |  | 0.5 | i | 2 | i | 1.1 | c, i
61-0189 | 2021-09-18 07:00 | EDT | 5.415 |  | 21.48 |  | 4.3 |  | 57.2 |  | 42868 |  | 27.62 |  | 5.415 |  | 0.4 | i | 1.8 | i | 1.1 | c, i
61-0189 | 2021-09-18 07:15 | EDT | 5.39 |  | 21.47 |  | 4.26 |  | 56.7 |  | 42888 |  | 27.63 |  | 5.39 |  | 0.4 | i | 1.7 | i | 1 | c, i
61-0189 | 2021-09-18 07:30 | EDT | 5.349 |  | 21.48 |  | 4.2 |  | 55.9 |  | 42931 |  | 27.67 |  | 5.349 |  | 0.4 | i | 1.8 | i | 1 | c, i
61-0189 | 2021-09-18 07:45 | EDT | 5.295 |  | 21.5 |  | 4.19 |  | 55.7 |  | 42896 |  | 27.64 |  | 5.295 |  | 0.4 | i | 1.6 | i | 0.9 | c, i
61-0189 | 2021-09-18 08:00 | EDT | 5.226 |  | 21.5 |  | 4.15 |  | 55.3 |  | 42953 |  | 27.68 |  | 5.226 |  | 0.4 | i | 1.7 | i | 1 | c, i
61-0189 | 2021-09-18 08:15 | EDT | 5.149 |  | 21.51 |  | 4.18 |  | 55.7 |  | 42952 |  | 27.68 |  | 5.149 |  | 0.4 | i | 1.6 | i | 0.9 | c, i
61-0189 | 2021-09-18 08:30 | EDT | 5.067 |  | 21.5 |  | 4.21 |  | 56 |  | 42994 |  | 27.71 |  | 5.067 |  | 0.4 | i | 1.5 | i | 0.9 | c, i
61-0189 | 2021-09-18 08:45 | EDT | 4.991 |  | 21.49 |  | 4.24 |  | 56.4 |  | 43027 |  | 27.73 |  | 4.991 |  | 0.4 | i | 1.5 | i | 0.9 | c, i
61-0189 | 2021-09-18 09:00 | EDT | 4.911 |  | 21.48 |  | 4.24 |  | 56.5 |  | 43055 |  | 27.75 |  | 4.911 |  | 0.4 | i | 1.5 | i | 0.9 | c, i
61-0189 | 2021-09-18 09:15 | EDT | 4.833 |  | 21.47 |  | 4.28 |  | 56.9 |  | 43074 |  | 27.77 |  | 4.833 |  | 0.4 | i | 1.5 | i | 0.8 | c, i
61-0189 | 2021-09-18 09:30 | EDT | 4.762 |  | 21.46 |  | 4.28 |  | 56.9 |  | 43100 |  | 27.79 |  | 4.762 |  | 0.3 | i | 1.4 | i | 0.8 | c, i
61-0189 | 2021-09-18 09:45 | EDT | 4.672 |  | 21.45 |  | 4.27 |  | 56.8 |  | 43126 |  | 27.81 |  | 4.672 |  | 0.3 | i | 1.4 | i | 0.7 | c, i
61-0189 | 2021-09-18 10:00 | EDT | 4.589 |  | 21.45 |  | 4.28 |  | 56.9 |  | 43140 |  | 27.82 |  | 4.589 |  | 0.3 | i | 1.3 | i | 0.7 | c, i
61-0189 | 2021-09-18 10:15 | EDT | 4.502 |  | 21.45 |  | 4.28 |  | 56.9 |  | 43128 |  | 27.81 |  | 4.502 |  | 0.3 | i | 1.3 | i | 0.7 | c, i
61-0189 | 2021-09-18 10:30 | EDT | 4.439 |  | 21.46 |  | 4.27 |  | 56.8 |  | 43104 |  | 27.79 |  | 4.439 |  | 0.3 | i | 1.2 | i | 0.7 | c, i
61-0189 | 2021-09-18 10:45 | EDT | 4.354 |  | 21.47 |  | 4.21 |  | 56.1 |  | 43082 |  | 27.77 |  | 4.354 |  | 0.3 | i | 1.3 | i | 0.7 | c, i
61-0189 | 2021-09-18 11:00 | EDT | 4.285 |  | 21.47 |  | 4.14 |  | 55.2 |  | 43086 |  | 27.78 |  | 4.285 |  | 0.3 | i | 1.3 | i | 0.8 | c, i
61-0189 | 2021-09-18 11:15 | EDT | 4.233 |  | 21.41 |  | 4.02 |  | 53.4 |  | 43185 |  | 27.85 |  | 4.233 |  | 0.3 | i | 1.4 | i | 0.8 | c, i
61-0189 | 2021-09-18 11:30 | EDT | 4.166 |  | 21.39 |  | 4 |  | 53.1 |  | 43215 |  | 27.87 |  | 4.166 |  | 0.3 | i | 1.4 | i | 0.8 | c, i
61-0189 | 2021-09-18 11:45 | EDT | 4.132 |  | 21.36 |  | 3.89 |  | 51.8 |  | 43277 |  | 27.92 |  | 4.132 |  | 0.3 | i | 1.4 | i | 0.8 | c, i
61-0189 | 2021-09-18 12:00 | EDT | 4.086 |  | 21.34 |  | 3.85 |  | 51.2 |  | 43322 |  | 27.95 |  | 4.086 |  | 0.4 | i | 1.5 | i | 0.9 | c, i
61-0189 | 2021-09-18 12:15 | EDT | 4.063 |  | 21.33 |  | 3.89 |  | 51.8 |  | 43351 |  | 27.97 |  | 4.063 |  | 0.4 | i | 1.4 | i | 0.8 | c, i
61-0189 | 2021-09-18 12:30 | EDT | 4.064 |  | 21.31 |  | 3.9 |  | 51.8 |  | 43408 |  | 28.01 |  | 4.064 |  | 0.3 | i | 1.3 | i | 0.7 | c, i
61-0189 | 2021-09-18 12:45 | EDT | 4.069 |  | 21.29 |  | 3.83 |  | 50.9 |  | 43472 |  | 28.06 |  | 4.069 |  | 0.3 | i | 1.3 | i | 0.7 | c, i
61-0189 | 2021-09-18 13:00 | EDT | 4.099 |  | 21.28 |  | 3.87 |  | 51.4 |  | 43531 |  | 28.1 |  | 4.099 |  | 0.3 | i | 1.4 | i | 0.7 | c, i
61-0189 | 2021-09-18 13:15 | EDT | 4.135 |  | 21.3 |  | 3.95 |  | 52.5 |  | 43476 |  | 28.06 |  | 4.135 |  | 0.3 | i | 1.3 | i | 0.7 | c, i
61-0189 | 2021-09-18 13:30 | EDT | 4.189 |  | 21.33 |  | 4.08 |  | 54.2 |  | 43409 |  | 28.01 |  | 4.189 |  | 0.3 | i | 1.2 | i | 0.7 | c, i
61-0189 | 2021-09-18 13:45 | EDT | 4.255 |  | 21.36 |  | 4.17 |  | 55.4 |  | 43288 |  | 27.92 |  | 4.255 |  | 0.3 | i | 1.4 | i | 0.7 | c, i
61-0189 | 2021-09-18 14:00 | EDT | 4.323 |  | 21.41 |  | 4.31 |  | 57.3 |  | 43121 |  | 27.8 |  | 4.323 |  | 0.4 | i | 1.4 | i | 0.7 | c, i
61-0189 | 2021-09-18 14:15 | EDT | 4.39 |  | 21.45 |  | 4.39 |  | 58.4 |  | 42991 |  | 27.71 |  | 4.39 |  | 0.3 | i | 1.2 | i | 0.8 | c, i
61-0189 | 2021-09-18 14:30 | EDT | 4.429 |  | 21.46 |  | 4.45 |  | 59.2 |  | 42731 |  | 27.52 |  | 4.429 |  | 0.4 | i | 1.6 | i | 0.9 | c, i
61-0189 | 2021-09-18 14:45 | EDT | 4.461 |  | 21.44 |  | 4.41 |  | 58.6 |  | 42855 |  | 27.61 |  | 4.461 |  | 0.4 | i | 1.5 | i | 0.8 | c, i
61-0189 | 2021-09-18 15:00 | EDT | 4.522 |  | 21.37 |  | 4.18 |  | 55.6 |  | 43183 |  | 27.85 |  | 4.522 |  | 0.3 | i | 1.3 | i | 0.8 | c, i
61-0189 | 2021-09-18 15:15 | EDT | 4.538 |  | 21.31 |  | 3.91 |  | 52 |  | 43503 |  | 28.08 |  | 4.538 |  | 0.3 | i | 1.2 | i | 0.7 | c, i
61-0189 | 2021-09-18 15:30 | EDT | 4.581 |  | 21.31 |  | 3.96 |  | 52.6 |  | 43513 |  | 28.09 |  | 4.581 |  | 0.3 | i | 1.2 | i | 0.8 | c, i
61-0189 | 2021-09-18 15:45 | EDT | 4.673 |  | 21.29 |  | 3.91 |  | 52.1 |  | 43631 |  | 28.17 |  | 4.673 |  | 0.3 | i | 1.1 | i | 0.7 | c, i
61-0189 | 2021-09-18 16:00 | EDT | 4.743 |  | 21.27 |  | 3.77 |  | 50.2 |  | 43740 |  | 28.25 |  | 4.743 |  | 0.3 | i | 1.2 | i | 0.8 | c, i
61-0189 | 2021-09-18 16:15 | EDT | 4.764 |  | 21.23 |  | 3.93 |  | 52.2 |  | 43813 |  | 28.3 |  | 4.764 |  | 0.3 | i | 1.4 | i | 0.8 | c, i
61-0189 | 2021-09-18 16:30 | EDT | 4.847 |  | 21.22 |  | 3.97 |  | 52.8 |  | 43828 |  | 28.31 |  | 4.847 |  | 0.3 | i | 1.2 | i | 0.8 | c, i
61-0189 | 2021-09-18 16:45 | EDT | 4.948 |  | 21.22 |  | 4.1 |  | 54.5 |  | 43791 |  | 28.29 |  | 4.948 |  | 0.3 | i | 1.1 | i | 0.7 | c, i
61-0189 | 2021-09-18 17:00 | EDT | 5.027 |  | 21.23 |  | 4.19 |  | 55.6 |  | 43759 |  | 28.26 |  | 5.027 |  | 0.3 | i | 1.3 | i | 0.7 | c, i
61-0189 | 2021-09-18 17:15 | EDT | 5.131 |  | 21.21 |  | 4.18 |  | 55.5 |  | 43775 |  | 28.27 |  | 5.131 |  | 0.3 | i | 1.3 | i | 0.8 | c, i
61-0189 | 2021-09-18 17:30 | EDT | 5.235 |  | 21.21 |  | 4.15 |  | 55.2 |  | 43760 |  | 28.26 |  | 5.235 |  | 0.3 | i | 1.3 | i | 0.8 | c, i
61-0189 | 2021-09-18 17:45 | EDT | 5.322 |  | 21.2 |  | 4.17 |  | 55.4 |  | 43780 |  | 28.28 |  | 5.322 |  | 0.3 | i | 1.4 | i | 0.9 | c, i
61-0189 | 2021-09-18 18:00 | EDT | 5.388 |  | 21.2 |  | 4.26 |  | 56.6 |  | 43717 |  | 28.23 |  | 5.388 |  | 0.4 | i | 1.8 | i | 1.1 | c, i
61-0189 | 2021-09-18 18:15 | EDT | 5.438 |  | 21.21 |  | 4.28 |  | 56.8 |  | 43705 |  | 28.22 |  | 5.438 |  | 0.5 | i | 2.1 | i | 1.3 | c, i
61-0189 | 2021-09-18 18:30 | EDT | 5.49 |  | 21.22 |  | 4.28 |  | 56.9 |  | 43675 |  | 28.2 |  | 5.49 |  | 0.6 | i | 2.4 | i | 1.5 | c, i
61-0189 | 2021-09-18 18:45 | EDT | 5.527 |  | 21.2 |  | 4.09 |  | 54.4 |  | 43782 |  | 28.28 |  | 5.527 |  | 0.5 | i | 2.1 | i | 1.3 | c, i
61-0189 | 2021-09-18 19:00 | EDT | 5.552 |  | 21.21 |  | 4.08 |  | 54.2 |  | 43807 |  | 28.3 |  | 5.552 |  | 0.6 | i | 2.5 | i | 1.5 | c, i
61-0189 | 2021-09-18 19:15 | EDT | 5.559 |  | 21.22 |  | 4.16 |  | 55.3 |  | 43710 |  | 28.23 |  | 5.559 |  | 0.6 | i | 2.5 | i | 1.7 | c, i
61-0189 | 2021-09-18 19:30 | EDT | 5.552 |  | 21.24 |  | 4.29 |  | 57 |  | 43545 |  | 28.11 |  | 5.552 |  | 0.5 | i | 2.2 | i | 1.5 | c, i
61-0189 | 2021-09-18 19:45 | EDT | 5.524 |  | 21.33 |  | 4.4 |  | 58.5 |  | 43265 |  | 27.91 |  | 5.524 |  | 0.5 | i | 2.1 | i | 1.3 | c, i
61-0189 | 2021-09-18 20:00 | EDT | 5.474 |  | 21.33 |  | 4.66 |  | 61.9 |  | 43171 |  | 27.84 |  | 5.474 |  | 0.6 | i | 2.3 | i | 1.4 | c, i
61-0189 | 2021-09-18 20:15 | EDT | 5.411 |  | 21.22 |  | 4.19 |  | 55.7 |  | 43674 |  | 28.2 |  | 5.411 |  | 0.8 | i | 3.1 | i | 1.9 | c, i
61-0189 | 2021-09-18 20:30 | EDT | 5.336 |  | 21.2 |  | 3.98 |  | 52.8 |  | 43847 |  | 28.33 |  | 5.336 |  | 0.7 | i | 2.8 | i | 1.7 | c, i
61-0189 | 2021-09-18 20:45 | EDT | 5.253 |  | 21.19 |  | 3.95 |  | 52.4 |  | 43885 |  | 28.35 |  | 5.253 |  | 0.6 | i | 2.6 | i | 1.6 | c, i
61-0189 | 2021-09-18 21:00 | EDT | 5.164 |  | 21.18 |  | 3.94 |  | 52.4 |  | 43901 |  | 28.36 |  | 5.164 |  | 0.7 | i | 2.6 | i | 1.7 | c, i
61-0189 | 2021-09-18 21:15 | EDT | 5.075 |  | 21.19 |  | 3.92 |  | 52.1 |  | 43883 |  | 28.35 |  | 5.075 |  | 0.7 | i | 2.8 | i | 1.7 | c, i
61-0189 | 2021-09-18 21:30 | EDT | 4.975 |  | 21.2 |  | 3.9 |  | 51.8 |  | 43847 |  | 28.33 |  | 4.975 |  | 0.7 | i | 3 | i | 1.8 | c, i
61-0189 | 2021-09-18 21:45 | EDT | 4.873 |  | 21.21 |  | 3.87 |  | 51.5 |  | 43826 |  | 28.31 |  | 4.873 |  | 0.8 | i | 3.1 | i | 1.9 | c, i
61-0189 | 2021-09-18 22:00 | EDT | 4.771 |  | 21.23 |  | 3.92 |  | 52.1 |  | 43781 |  | 28.28 |  | 4.771 |  | 0.8 | i | 3.3 | i | 2.1 | c, i
61-0189 | 2021-09-18 22:15 | EDT | 4.671 |  | 21.24 |  | 3.94 |  | 52.4 |  | 43730 |  | 28.24 |  | 4.671 |  | 0.8 | i | 3.2 | i | 2 | c, i
61-0189 | 2021-09-18 22:30 | EDT | 4.57 |  | 21.27 |  | 3.95 |  | 52.5 |  | 43652 |  | 28.19 |  | 4.57 |  | 0.9 | i | 3.5 | i | 2.2 | c, i
61-0189 | 2021-09-18 22:45 | EDT | 4.475 |  | 21.33 |  | 4.01 |  | 53.3 |  | 43498 |  | 28.07 |  | 4.475 |  | 1 | i | 3.9 | i | 2.5 | c, i
61-0189 | 2021-09-18 23:00 | EDT | 4.38 |  | 21.33 |  | 3.94 |  | 52.4 |  | 43531 |  | 28.1 |  | 4.38 |  | 0.8 | i | 3.4 | i | 2.1 | c, i
61-0189 | 2021-09-18 23:15 | EDT | 4.309 |  | 21.34 |  | 4.08 |  | 54.3 |  | 43518 |  | 28.09 |  | 4.309 |  | 0.9 | i | 3.8 | i | 2.3 | c, i
61-0189 | 2021-09-18 23:30 | EDT | 4.233 |  | 21.34 |  | 3.95 |  | 52.5 |  | 43445 |  | 28.04 |  | 4.233 |  | 0.9 | i | 3.7 | i | 2.4 | c, i
61-0189 | 2021-09-18 23:45 | EDT | 4.178 |  | 21.43 |  | 4.05 |  | 53.9 |  | 42950 |  | 27.68 |  | 4.178 |  | 1 | i | 3.8 | i | 2.4 | c, i
61-0189 | 2021-09-19 | EDT | 4.138 |  | 21.34 |  | 3.91 |  | 52 |  | 43462 |  | 28.05 |  | 4.138 |  | 0.9 | i | 3.7 | i | 2.2 | c, i
61-0189 | 2021-09-19 00:15 | EDT | 4.111 |  | 21.36 |  | 3.99 |  | 53.1 |  | 43426 |  | 28.02 |  | 4.111 |  | 0.8 | i | 3.3 | i | 2.5 | c, i
61-0189 | 2021-09-19 00:30 | EDT | 4.098 |  | 21.43 |  | 4.33 |  | 57.6 |  | 42840 |  | 27.6 |  | 4.098 |  | 1 | i | 3.9 | i | 2.2 | c, i
61-0189 | 2021-09-19 00:45 | EDT | 4.113 |  | 21.4 |  | 4.26 |  | 56.5 |  | 43019 |  | 27.73 |  | 4.113 |  | 1 | i | 3.9 | i | 2.4 | c, i
61-0189 | 2021-09-19 01:00 | EDT | 4.132 |  | 21.34 |  | 4.14 |  | 55.1 |  | 43338 |  | 27.96 |  | 4.132 |  | 0.9 | i | 3.5 | i | 2.1 | c, i
61-0189 | 2021-09-19 01:15 | EDT | 4.151 |  | 21.35 |  | 4.23 |  | 56.2 |  | 43172 |  | 27.84 |  | 4.151 |  | 0.9 | i | 3.5 | i | 2.1 | c, i
61-0189 | 2021-09-19 01:30 | EDT | 4.177 |  | 21.41 |  | 4.78 |  | 63.4 |  | 42413 |  | 27.3 |  | 4.177 |  | 0.9 | i | 3.8 | i | 2.2 | c, i
61-0189 | 2021-09-19 01:45 | EDT | 4.208 |  | 21.4 |  | 4.76 |  | 63.1 |  | 42454 |  | 27.33 |  | 4.208 |  | 1 | i | 4 | i | 2.5 | c, i
61-0189 | 2021-09-19 02:00 | EDT | 4.231 |  | 21.39 |  | 4.86 |  | 64.4 |  | 42393 |  | 27.28 |  | 4.231 |  | 1 | i | 3.9 | i | 2.1 | c, i
61-0189 | 2021-09-19 02:15 | EDT | 4.244 |  | 21.39 |  | 4.95 |  | 65.5 |  | 42258 |  | 27.19 |  | 4.244 |  | 1 | i | 4 | i | 2.3 | c, i
61-0189 | 2021-09-19 02:30 | EDT | 4.254 |  | 21.39 |  | 4.96 |  | 65.7 |  | 42261 |  | 27.19 |  | 4.254 |  | 0.9 | i | 3.8 | i | 2.2 | c, i
61-0189 | 2021-09-19 02:45 | EDT | 4.271 |  | 21.42 |  | 5.07 |  | 67.2 |  | 42054 |  | 27.04 |  | 4.271 |  | 0.9 | i | 3.5 | i | 1.9 | c, i
61-0189 | 2021-09-19 03:00 | EDT | 4.29 |  | 21.47 |  | 5.11 |  | 67.7 |  | 41784 |  | 26.85 |  | 4.29 |  | 0.8 | i | 3.1 | i | 1.7 | c, i
61-0189 | 2021-09-19 03:15 | EDT | 4.321 |  | 21.46 |  | 5.1 |  | 67.5 |  | 41830 |  | 26.88 |  | 4.321 |  | 0.8 | i | 3.1 | i | 1.7 | c, i
61-0189 | 2021-09-19 03:30 | EDT | 4.356 |  | 21.36 |  | 4.79 |  | 63.6 |  | 42706 |  | 27.51 |  | 4.356 |  | 0.7 | i | 2.6 | i | 1.5 | c, i
61-0189 | 2021-09-19 03:45 | EDT | 4.389 |  | 21.32 |  | 4.47 |  | 59.3 |  | 42909 |  | 27.65 |  | 4.389 |  | 0.6 | i | 2.4 | i | 1.4 | c, i
61-0189 | 2021-09-19 04:00 | EDT | 4.423 |  | 21.29 |  | 4.19 |  | 55.6 |  | 43206 |  | 27.87 |  | 4.423 |  | 0.5 | i | 2 | i | 1.2 | c, i
61-0189 | 2021-09-19 04:15 | EDT | 4.475 |  | 21.24 |  | 3.94 |  | 52.3 |  | 43493 |  | 28.07 |  | 4.475 |  | 0.4 | i | 1.7 | i | 1 | c, i
61-0189 | 2021-09-19 04:30 | EDT | 4.535 |  | 21.22 |  | 3.79 |  | 50.3 |  | 43667 |  | 28.2 |  | 4.535 |  | 0.4 | i | 1.7 | i | 1 | c, i
61-0189 | 2021-09-19 04:45 | EDT | 4.613 |  | 21.21 |  | 3.71 |  | 49.3 |  | 43696 |  | 28.22 |  | 4.613 |  | 0.4 | i | 1.7 | i | 0.9 | c, i
61-0189 | 2021-09-19 05:00 | EDT | 4.713 |  | 21.19 |  | 3.63 |  | 48.3 |  | 43767 |  | 28.27 |  | 4.713 |  | 0.4 | i | 1.5 | i | 0.9 | c, i
61-0189 | 2021-09-19 05:15 | EDT | 4.809 |  | 21.19 |  | 3.64 |  | 48.4 |  | 43799 |  | 28.29 |  | 4.809 |  | 0.4 | i | 1.5 | i | 0.9 | c, i
61-0189 | 2021-09-19 05:30 | EDT | 4.93 |  | 21.17 |  | 3.68 |  | 48.9 |  | 43845 |  | 28.32 |  | 4.93 |  | 0.4 | i | 1.4 | i | 0.8 | c, i
61-0189 | 2021-09-19 05:45 | EDT | 5.038 |  | 21.15 |  | 3.7 |  | 49.1 |  | 43924 |  | 28.38 |  | 5.038 |  | 0.3 | i | 1.3 | i | 0.8 | c, i
61-0189 | 2021-09-19 06:00 | EDT | 5.148 |  | 21.16 |  | 3.87 |  | 51.4 |  | 43811 |  | 28.3 |  | 5.148 |  | 0.3 | i | 1.3 | i | 0.7 | c, i
61-0189 | 2021-09-19 06:15 | EDT | 5.247 |  | 21.16 |  | 3.9 |  | 51.8 |  | 43811 |  | 28.3 |  | 5.247 |  | 0.4 | i | 1.4 | i | 0.8 | c, i
61-0189 | 2021-09-19 06:30 | EDT | 5.317 |  | 21.18 |  | 3.97 |  | 52.7 |  | 43688 |  | 28.21 |  | 5.317 |  | 0.3 | i | 1.4 | i | 0.8 | c, i
61-0189 | 2021-09-19 06:45 | EDT | 5.38 |  | 21.19 |  | 4.01 |  | 53.2 |  | 43627 |  | 28.17 |  | 5.38 |  | 0.4 | i | 1.5 | i | 0.9 | c, i
61-0189 | 2021-09-19 07:00 | EDT | 5.431 |  | 21.22 |  | 4.05 |  | 53.8 |  | 43507 |  | 28.08 |  | 5.431 |  | 0.4 | i | 1.6 | i | 0.9 | c, i
61-0189 | 2021-09-19 07:15 | EDT | 5.463 |  | 21.25 |  | 4.09 |  | 54.3 |  | 43348 |  | 27.97 |  | 5.463 |  | 0.4 | i | 1.6 | i | 0.9 | c, i
61-0189 | 2021-09-19 07:30 | EDT | 5.481 |  | 21.19 |  | 4 |  | 53.2 |  | 43723 |  | 28.24 |  | 5.481 |  | 0.3 | i | 1.3 | i | 0.7 | c, i
61-0189 | 2021-09-19 07:45 | EDT | 5.479 |  | 21.2 |  | 4.06 |  | 53.8 |  | 43597 |  | 28.15 |  | 5.479 |  | 0.3 | i | 1.3 | i | 0.7 | c, i
61-0189 | 2021-09-19 08:00 | EDT | 5.457 |  | 21.16 |  | 3.83 |  | 50.9 |  | 43797 |  | 28.29 |  | 5.457 |  | 0.3 | i | 1.1 | i | 0.7 | c, i
61-0189 | 2021-09-19 08:15 | EDT | 5.423 |  | 21.16 |  | 3.82 |  | 50.7 |  | 43779 |  | 28.28 |  | 5.423 |  | 0.3 | i | 1 | i | 0.6 | c, i
61-0189 | 2021-09-19 08:30 | EDT | 5.365 |  | 21.19 |  | 4.03 |  | 53.4 |  | 43636 |  | 28.17 |  | 5.365 |  | 0.3 | i | 1.1 | i | 0.6 | c, i
61-0189 | 2021-09-19 08:45 | EDT | 5.281 |  | 21.22 |  | 4.07 |  | 54 |  | 43414 |  | 28.01 |  | 5.281 |  | 0.3 | i | 1.2 | i | 0.7 | c, i
61-0189 | 2021-09-19 09:00 | EDT | 5.22 |  | 21.19 |  | 3.87 |  | 51.4 |  | 43656 |  | 28.19 |  | 5.22 |  | 0.3 | i | 1.1 | i | 0.7 | c, i
61-0189 | 2021-09-19 09:15 | EDT | 5.127 |  | 21.18 |  | 3.74 |  | 49.7 |  | 43758 |  | 28.26 |  | 5.127 |  | 0.3 | i | 1.1 | i | 0.7 | c, i
61-0189 | 2021-09-19 09:30 | EDT | 5.032 |  | 21.21 |  | 3.95 |  | 52.4 |  | 43653 |  | 28.19 |  | 5.032 |  | 0.3 | i | 1.1 | i | 0.6 | c, i
61-0189 | 2021-09-19 09:45 | EDT | 4.933 |  | 21.17 |  | 3.78 |  | 50.2 |  | 43766 |  | 28.27 |  | 4.933 |  | 0.3 | i | 1.1 | i | 0.6 | c, i
61-0189 | 2021-09-19 10:00 | EDT | 4.822 |  | 21.17 |  | 3.89 |  | 51.6 |  | 43742 |  | 28.25 |  | 4.822 |  | 0.3 | i | 1.1 | i | 0.6 | c, i
61-0189 | 2021-09-19 10:15 | EDT | 4.752 |  | 21.17 |  | 3.88 |  | 51.5 |  | 43733 |  | 28.25 |  | 4.752 |  | 0.3 | i | 1.1 | i | 0.6 | c, i
61-0189 | 2021-09-19 10:30 | EDT | 4.625 |  | 21.17 |  | 3.83 |  | 50.9 |  | 43746 |  | 28.25 |  | 4.625 |  | 0.3 | i | 1.1 | i | 0.6 | c, i
61-0189 | 2021-09-19 10:45 | EDT | 4.535 |  | 21.17 |  | 3.74 |  | 49.7 |  | 43771 |  | 28.27 |  | 4.535 |  | 0.3 | i | 1 | i | 0.6 | c, i
61-0189 | 2021-09-19 11:00 | EDT | 4.465 |  | 21.17 |  | 3.83 |  | 50.8 |  | 43749 |  | 28.26 |  | 4.465 |  | 0.2 | i | 1 | i | 0.7 | c, i
61-0189 | 2021-09-19 11:15 | EDT | 4.376 |  | 21.17 |  | 3.88 |  | 51.5 |  | 43739 |  | 28.25 |  | 4.376 |  | 0.3 | i | 1.1 | i | 0.6 | c, i
61-0189 | 2021-09-19 11:30 | EDT | 4.286 |  | 21.16 |  | 3.83 |  | 50.8 |  | 43804 |  | 28.3 |  | 4.286 |  | 0.2 | i | 1 | i | 0.6 | c, i
61-0189 | 2021-09-19 11:45 | EDT | 4.228 |  | 21.15 |  | 3.83 |  | 50.8 |  | 43833 |  | 28.32 |  | 4.228 |  | 0.3 | i | 1 | i | 0.6 | c, i
61-0189 | 2021-09-19 12:00 | EDT | 4.165 |  | 21.16 |  | 3.92 |  | 52 |  | 43736 |  | 28.25 |  | 4.165 |  | 0.3 | i | 1 | i | 0.6 | c, i
61-0189 | 2021-09-19 12:15 | EDT | 4.107 |  | 21.2 |  | 4.1 |  | 54.4 |  | 43426 |  | 28.02 |  | 4.107 |  | 0.3 | i | 1.3 | i | 0.8 | c, i
61-0189 | 2021-09-19 12:30 | EDT | 4.062 |  | 21.16 |  | 3.99 |  | 52.9 |  | 43716 |  | 28.23 |  | 4.062 |  | 0.3 | i | 1.1 | i | 0.6 | c, i
61-0189 | 2021-09-19 12:45 | EDT | 4.055 |  | 21.22 |  | 4.04 |  | 53.7 |  | 43398 |  | 28 |  | 4.055 |  | 0.3 | i | 1.2 | i | 0.7 | c, i
61-0189 | 2021-09-19 13:00 | EDT | 4.053 |  | 21.24 |  | 4 |  | 53.1 |  | 43402 |  | 28.01 |  | 4.053 |  | 0.3 | i | 1.4 | i | 0.7 | c, i
61-0189 | 2021-09-19 13:15 | EDT | 4.072 |  | 21.23 |  | 3.92 |  | 52 |  | 43436 |  | 28.03 |  | 4.072 |  | 0.3 | i | 1.2 | i | 0.7 | c, i
61-0189 | 2021-09-19 13:30 | EDT | 4.1 |  | 21.26 |  | 3.89 |  | 51.7 |  | 43354 |  | 27.97 |  | 4.1 |  | 0.4 | i | 1.5 | i | 0.8 | c, i
61-0189 | 2021-09-19 13:45 | EDT | 4.145 |  | 21.26 |  | 3.89 |  | 51.6 |  | 43332 |  | 27.96 |  | 4.145 |  | 0.4 | i | 1.4 | i | 0.9 | c, i
61-0189 | 2021-09-19 14:00 | EDT | 4.194 |  | 21.27 |  | 3.88 |  | 51.5 |  | 43309 |  | 27.94 |  | 4.194 |  | 0.4 | i | 1.5 | i | 0.8 | c, i
61-0189 | 2021-09-19 14:15 | EDT | 4.239 |  | 21.29 |  | 3.92 |  | 52 |  | 43212 |  | 27.87 |  | 4.239 |  | 0.4 | i | 1.4 | i | 0.8 | c, i
61-0189 | 2021-09-19 14:30 | EDT | 4.281 |  | 21.32 |  | 4.04 |  | 53.7 |  | 43025 |  | 27.74 |  | 4.281 |  | 0.4 | i | 1.6 | i | 0.9 | c, i
61-0189 | 2021-09-19 14:45 | EDT | 4.317 |  | 21.33 |  | 4.15 |  | 55.1 |  | 42947 |  | 27.68 |  | 4.317 |  | 0.4 | i | 1.7 | i | 0.9 | c, i
61-0189 | 2021-09-19 15:00 | EDT | 4.335 |  | 21.34 |  | 4.2 |  | 55.8 |  | 42843 |  | 27.6 |  | 4.335 |  | 0.4 | i | 1.8 | i | 0.8 | c, i
61-0189 | 2021-09-19 15:15 | EDT | 4.37 |  | 21.33 |  | 4.15 |  | 55 |  | 42906 |  | 27.65 |  | 4.37 |  | 0.4 | i | 1.7 | i | 0.9 | c, i
61-0189 | 2021-09-19 15:30 | EDT | 4.398 |  | 21.33 |  | 4.14 |  | 54.9 |  | 42924 |  | 27.66 |  | 4.398 |  | 0.5 | i | 1.9 | i | 1 | c, i
61-0189 | 2021-09-19 15:45 | EDT | 4.438 |  | 21.36 |  | 4.27 |  | 56.6 |  | 42801 |  | 27.57 |  | 4.438 |  | 0.5 | i | 1.9 | i | 0.9 | c, i
61-0189 | 2021-09-19 16:00 | EDT | 4.489 |  | 21.35 |  | 4.23 |  | 56.1 |  | 42809 |  | 27.58 |  | 4.489 |  | 0.5 | i | 1.9 | i | 0.9 | c, i
61-0189 | 2021-09-19 16:15 | EDT | 4.542 |  | 21.36 |  | 4.29 |  | 56.9 |  | 42730 |  | 27.52 |  | 4.542 |  | 0.5 | i | 2 | i | 1 | c, i
61-0189 | 2021-09-19 16:30 | EDT | 4.599 |  | 21.34 |  | 4.16 |  | 55.2 |  | 42863 |  | 27.62 |  | 4.599 |  | 0.5 | i | 2 | i | 1 | c, i
61-0189 | 2021-09-19 16:45 | EDT | 4.659 |  | 21.35 |  | 4.31 |  | 57.2 |  | 42811 |  | 27.58 |  | 4.659 |  | 0.6 | i | 2.2 | i | 1 | c, i
61-0189 | 2021-09-19 17:00 | EDT | 4.723 |  | 21.35 |  | 4.48 |  | 59.4 |  | 42790 |  | 27.57 |  | 4.723 |  | 0.6 | i | 2.4 | i | 1.2 | c, i
61-0189 | 2021-09-19 17:15 | EDT | 4.805 |  | 21.39 |  | 4.65 |  | 61.7 |  | 42627 |  | 27.45 |  | 4.805 |  | 0.7 | i | 2.7 | i | 1.2 | c, i
61-0189 | 2021-09-19 17:30 | EDT | 4.898 |  | 21.43 |  | 4.83 |  | 64 |  | 42376 |  | 27.27 |  | 4.898 |  | 0.7 | i | 2.8 | i | 1.3 | c, i
61-0189 | 2021-09-19 17:45 | EDT | 4.998 |  | 21.37 |  | 4.57 |  | 60.6 |  | 42692 |  | 27.5 |  | 4.998 |  | 0.7 | i | 2.6 | i | 1.3 | c, i
61-0189 | 2021-09-19 18:00 | EDT | 5.111 |  | 21.34 |  | 4.58 |  | 60.7 |  | 42793 |  | 27.57 |  | 5.111 |  | 0.8 | i | 3.1 | i | 1.5 | c, i
61-0189 | 2021-09-19 18:15 | EDT | 5.221 |  | 21.32 |  | 4.44 |  | 58.9 |  | 42867 |  | 27.62 |  | 5.221 |  | 0.9 | i | 3.5 | i | 1.7 | c, i
61-0189 | 2021-09-19 18:30 | EDT | 5.325 |  | 21.33 |  | 4.3 |  | 57 |  | 42847 |  | 27.61 |  | 5.325 |  | 0.8 | i | 3.3 | i | 1.7 | c, i
61-0189 | 2021-09-19 18:45 | EDT | 5.43 |  | 21.33 |  | 4.39 |  | 58.2 |  | 42856 |  | 27.61 |  | 5.43 |  | 1.1 | i | 4.3 | i | 2.2 | c, i
61-0189 | 2021-09-19 19:00 | EDT | 5.518 |  | 21.31 |  | 3.96 |  | 52.5 |  | 42954 |  | 27.68 |  | 5.518 |  | 1 | i | 4 | i | 2.1 | c, i
61-0189 | 2021-09-19 19:15 | EDT | 5.58 |  | 21.27 |  | 3.55 |  | 47.1 |  | 43211 |  | 27.87 |  | 5.58 |  | 0.5 | i | 2.1 | i | 1 | c, i
61-0189 | 2021-09-19 19:30 | EDT | 5.63 |  | 21.28 |  | 3.84 |  | 51 |  | 43199 |  | 27.86 |  | 5.63 |  | 0.9 | i | 3.7 | i | 2 | c, i
61-0189 | 2021-09-19 19:45 | EDT | 5.667 |  | 21.3 |  | 3.99 |  | 52.9 |  | 43089 |  | 27.78 |  | 5.667 |  | 0.9 | i | 3.5 | i | 1.9 | c, i
61-0189 | 2021-09-19 20:00 | EDT | 5.682 |  | 21.32 |  | 4.04 |  | 53.6 |  | 42981 |  | 27.7 |  | 5.682 |  | 0.8 | i | 3.4 | i | 1.8 | c, i
61-0189 | 2021-09-19 20:15 | EDT | 5.693 |  | 21.3 |  | 4.08 |  | 54.2 |  | 43054 |  | 27.76 |  | 5.693 |  | 0.9 | i | 3.7 | i | 2 | c, i
61-0189 | 2021-09-19 20:30 | EDT | 5.678 |  | 21.31 |  | 4 |  | 53.1 |  | 43042 |  | 27.75 |  | 5.678 |  | 1 | i | 3.9 | i | 2.1 | c, i
61-0189 | 2021-09-19 20:45 | EDT | 5.649 |  | 21.33 |  | 4.1 |  | 54.4 |  | 42926 |  | 27.66 |  | 5.649 |  | 1.1 | i | 4.3 | i | 2.3 | c, i
61-0189 | 2021-09-19 21:00 | EDT | 5.593 |  | 21.35 |  | 4.26 |  | 56.5 |  | 42833 |  | 27.6 |  | 5.593 |  | 1.1 | i | 4.6 | i | 2.5 | c, i
61-0189 | 2021-09-19 21:15 | EDT | 5.524 |  | 21.28 |  | 4 |  | 53.1 |  | 43153 |  | 27.83 |  | 5.524 |  | 1.1 | i | 4.5 | i | 2.5 | c, i
61-0189 | 2021-09-19 21:30 | EDT | 5.444 |  | 21.3 |  | 4.03 |  | 53.5 |  | 43073 |  | 27.77 |  | 5.444 |  | 1 | i | 4.2 | i | 2.4 | c, i
61-0189 | 2021-09-19 21:45 | EDT | 5.345 |  | 21.27 |  | 3.85 |  | 51.1 |  | 43248 |  | 27.9 |  | 5.345 |  | 1 | i | 4.1 | i | 2.4 | c, i
61-0189 | 2021-09-19 22:00 | EDT | 5.247 |  | 21.26 |  | 3.78 |  | 50.2 |  | 43332 |  | 27.96 |  | 5.247 |  | 0.9 | i | 3.7 | i | 2.2 | c, i
61-0189 | 2021-09-19 22:15 | EDT | 5.129 |  | 21.26 |  | 3.79 |  | 50.3 |  | 43334 |  | 27.96 |  | 5.129 |  | 0.9 | i | 3.8 | i | 2.2 | c, i
61-0189 | 2021-09-19 22:30 | EDT | 5.006 |  | 21.27 |  | 3.82 |  | 50.7 |  | 43290 |  | 27.93 |  | 5.006 |  | 1 | i | 4 | i | 2.2 | c, i
61-0189 | 2021-09-19 22:45 | EDT | 4.885 |  | 21.3 |  | 3.91 |  | 51.9 |  | 43158 |  | 27.83 |  | 4.885 |  | 1 | i | 3.9 | i | 2.2 | c, i
61-0189 | 2021-09-19 23:00 | EDT | 4.765 |  | 21.31 |  | 3.96 |  | 52.6 |  | 43089 |  | 27.78 |  | 4.765 |  | 0.9 | i | 3.8 | i | 2.1 | c, i
61-0189 | 2021-09-19 23:15 | EDT | 4.652 |  | 21.32 |  | 3.98 |  | 52.8 |  | 43053 |  | 27.76 |  | 4.652 |  | 1 | i | 4.1 | i | 2.2 | c, i
61-0189 | 2021-09-19 23:30 | EDT | 4.549 |  | 21.33 |  | 3.99 |  | 53 |  | 43020 |  | 27.73 |  | 4.549 |  | 1 | i | 4.2 | i | 2.3 | c, i
61-0189 | 2021-09-19 23:45 | EDT | 4.454 |  | 21.34 |  | 4.06 |  | 53.8 |  | 42972 |  | 27.7 |  | 4.454 |  | 1.1 | i | 4.3 | i | 2.3 | c, i
61-0189 | 2021-09-20 | EDT | 4.372 |  | 21.36 |  | 4.26 |  | 56.5 |  | 42853 |  | 27.61 |  | 4.372 |  | 1.2 | i | 4.8 | i | 2.7 | c, i
61-0189 | 2021-09-20 00:15 | EDT | 4.304 |  | 21.68 |  | 5.18 |  | 68.7 |  | 41380 |  | 26.56 |  | 4.304 |  | 1.3 | i | 5.3 | i | 2.6 | c, i
61-0189 | 2021-09-20 00:30 | EDT | 4.241 |  | 21.67 |  | 5.19 |  | 68.9 |  | 41391 |  | 26.56 |  | 4.241 |  | 1.3 | i | 5.1 | i | 2.5 | c, i
61-0189 | 2021-09-20 00:45 | EDT | 4.2 |  | 21.65 |  | 5.26 |  | 69.7 |  | 41221 |  | 26.44 |  | 4.2 |  | 1.5 | i | 5.9 | i | 2.8 | c, i
61-0189 | 2021-09-20 01:00 | EDT | 4.175 |  | 21.63 |  | 5.02 |  | 66.6 |  | 41519 |  | 26.66 |  | 4.175 |  | 1.5 | i | 6.2 | i | 3.2 | c, i
61-0189 | 2021-09-20 01:15 | EDT | 4.161 |  | 21.45 |  | 4.8 |  | 63.7 |  | 42460 |  | 27.33 |  | 4.161 |  | 1.8 | i | 7.1 | i | 4 | c, i
61-0189 | 2021-09-20 01:30 | EDT | 4.167 |  | 21.31 |  | 3.77 |  | 50 |  | 43166 |  | 27.84 |  | 4.167 |  | 0.9 | i | 3.6 | i | 2 | c, i
61-0189 | 2021-09-20 01:45 | EDT | 4.193 |  | 21.32 |  | 3.79 |  | 50.3 |  | 43118 |  | 27.8 |  | 4.193 |  | 0.9 | i | 3.5 | i | 1.9 | c, i
61-0189 | 2021-09-20 02:00 | EDT | 4.221 |  | 21.31 |  | 3.75 |  | 49.7 |  | 43084 |  | 27.78 |  | 4.221 |  | 0.9 | i | 3.7 | i | 2 | c, i
61-0189 | 2021-09-20 02:15 | EDT | 4.258 |  | 21.31 |  | 3.72 |  | 49.4 |  | 43094 |  | 27.79 |  | 4.258 |  | 0.8 | i | 3.4 | i | 1.9 | c, i
61-0189 | 2021-09-20 02:30 | EDT | 4.3 |  | 21.3 |  | 3.68 |  | 48.9 |  | 43084 |  | 27.78 |  | 4.3 |  | 1 | i | 4 | i | 2.2 | c, i
61-0189 | 2021-09-20 02:45 | EDT | 4.339 |  | 21.43 |  | 4.75 |  | 63 |  | 42140 |  | 27.1 |  | 4.339 |  | 1.6 | i | 6.2 | i | 3.3 | c, i
61-0189 | 2021-09-20 03:00 | EDT | 4.37 |  | 21.41 |  | 4.64 |  | 61.5 |  | 42208 |  | 27.15 |  | 4.37 |  | 1.2 | i | 4.7 | i | 2.5 | c, i
61-0189 | 2021-09-20 03:15 | EDT | 4.387 |  | 21.33 |  | 4.29 |  | 56.9 |  | 42812 |  | 27.58 |  | 4.387 |  | 0.9 | i | 3.7 | i | 2 | c, i
61-0189 | 2021-09-20 03:30 | EDT | 4.404 |  | 21.32 |  | 3.79 |  | 50.3 |  | 43047 |  | 27.75 |  | 4.404 |  | 0.9 | i | 3.7 | i | 2.1 | c, i
61-0189 | 2021-09-20 03:45 | EDT | 4.431 |  | 21.32 |  | 3.85 |  | 51 |  | 43030 |  | 27.74 |  | 4.431 |  | 0.9 | i | 3.5 | i | 2 | c, i
61-0189 | 2021-09-20 04:00 | EDT | 4.462 |  | 21.3 |  | 3.66 |  | 48.6 |  | 43100 |  | 27.79 |  | 4.462 |  | 0.8 | i | 3.1 | i | 1.6 | c, i
61-0189 | 2021-09-20 04:15 | EDT | 4.51 |  | 21.3 |  | 3.71 |  | 49.2 |  | 43092 |  | 27.78 |  | 4.51 |  | 0.7 | i | 3 | i | 1.5 | c, i
61-0189 | 2021-09-20 04:30 | EDT | 4.564 |  | 21.29 |  | 3.67 |  | 48.6 |  | 43091 |  | 27.78 |  | 4.564 |  | 0.8 | i | 3.1 | i | 1.6 | c, i
61-0189 | 2021-09-20 04:45 | EDT | 4.617 |  | 21.3 |  | 3.83 |  | 50.8 |  | 43047 |  | 27.75 |  | 4.617 |  | 0.7 | i | 2.8 | i | 1.4 | c, i
61-0189 | 2021-09-20 05:00 | EDT | 4.69 |  | 21.3 |  | 3.83 |  | 50.9 |  | 43046 |  | 27.75 |  | 4.69 |  | 0.7 | i | 2.8 | i | 1.4 | c, i
61-0189 | 2021-09-20 05:15 | EDT | 4.764 |  | 21.3 |  | 3.72 |  | 49.4 |  | 43050 |  | 27.75 |  | 4.764 |  | 0.6 | i | 2.5 | i | 1.3 | c, i
61-0189 | 2021-09-20 05:30 | EDT | 4.861 |  | 21.3 |  | 3.78 |  | 50.1 |  | 42992 |  | 27.71 |  | 4.861 |  | 0.6 | i | 2.5 | i | 1.3 | c, i
61-0189 | 2021-09-20 05:45 | EDT | 4.96 |  | 21.3 |  | 3.8 |  | 50.4 |  | 43025 |  | 27.74 |  | 4.96 |  | 0.6 | i | 2.5 | i | 1.2 | c, i
61-0189 | 2021-09-20 06:00 | EDT | 5.049 |  | 21.29 |  | 3.85 |  | 51.1 |  | 43004 |  | 27.72 |  | 5.049 |  | 0.6 | i | 2.5 | i | 1.3 | c, i
61-0189 | 2021-09-20 06:15 | EDT | 5.16 |  | 21.33 |  | 4.44 |  | 58.9 |  | 42829 |  | 27.59 |  | 5.16 |  | 0.7 | i | 2.8 | i | 1.3 | c, i
61-0189 | 2021-09-20 06:30 | EDT | 5.262 |  | 21.31 |  | 4.35 |  | 57.7 |  | 42843 |  | 27.6 |  | 5.262 |  | 0.7 | i | 2.8 | i | 1.3 | c, i
61-0189 | 2021-09-20 06:45 | EDT | 5.36 |  | 21.28 |  | 4.12 |  | 54.7 |  | 42937 |  | 27.67 |  | 5.36 |  | 0.6 | i | 2.4 | i | 1.2 | c, i
61-0189 | 2021-09-20 07:00 | EDT | 5.445 |  | 21.28 |  | 4.25 |  | 56.3 |  | 42869 |  | 27.62 |  | 5.445 |  | 0.7 | i | 2.7 | i | 1.3 | c, i
61-0189 | 2021-09-20 07:15 | EDT | 5.518 |  | 21.28 |  | 4.24 |  | 56.3 |  | 42898 |  | 27.64 |  | 5.518 |  | 0.7 | i | 2.8 | i | 1.4 | c, i
61-0189 | 2021-09-20 07:30 | EDT | 5.577 |  | 21.27 |  | 4.14 |  | 54.8 |  | 42941 |  | 27.68 |  | 5.577 |  | 0.6 | i | 2.6 | i | 1.3 | c, i
61-0189 | 2021-09-20 07:45 | EDT | 5.62 |  | 21.27 |  | 4.09 |  | 54.2 |  | 42935 |  | 27.67 |  | 5.62 |  | 0.5 | i | 2.2 | i | 1.1 | c, i
61-0189 | 2021-09-20 08:00 | EDT | 5.646 |  | 21.28 |  | 4.11 |  | 54.5 |  | 42946 |  | 27.68 |  | 5.646 |  | 0.6 | i | 2.3 | i | 1.1 | c, i
61-0189 | 2021-09-20 08:15 | EDT | 5.657 |  | 21.29 |  | 4.28 |  | 56.7 |  | 42929 |  | 27.67 |  | 5.657 |  | 0.6 | i | 2.5 | i | 1.2 | c, i
61-0189 | 2021-09-20 08:30 | EDT | 5.65 |  | 21.3 |  | 4.34 |  | 57.5 |  | 42921 |  | 27.66 |  | 5.65 |  | 0.6 | i | 2.2 | i | 1.1 | c, i
61-0189 | 2021-09-20 08:45 | EDT | 5.626 |  | 21.28 |  | 4.33 |  | 57.4 |  | 42917 |  | 27.66 |  | 5.626 |  | 0.5 | i | 2.1 | i | 1 | c, i
61-0189 | 2021-09-20 09:00 | EDT | 5.585 |  | 21.28 |  | 4 |  | 53.1 |  | 42944 |  | 27.68 |  | 5.585 |  | 0.5 | i | 2 | i | 1 | c, i
61-0189 | 2021-09-20 09:15 | EDT | 5.529 |  | 21.29 |  | 3.84 |  | 50.9 |  | 42984 |  | 27.71 |  | 5.529 |  | 0.5 | i | 1.9 | i | 0.9 | c, i
61-0189 | 2021-09-20 09:30 | EDT | 5.461 |  | 21.3 |  | 4.19 |  | 55.6 |  | 42884 |  | 27.63 |  | 5.461 |  | 0.5 | i | 2.1 | i | 0.9 | c, i
61-0189 | 2021-09-20 09:45 | EDT | 5.384 |  | 21.31 |  | 4.34 |  | 57.5 |  | 42833 |  | 27.6 |  | 5.384 |  | 0.5 | i | 2.1 | i | 1 | c, i
61-0189 | 2021-09-20 10:00 | EDT | 5.303 |  | 21.31 |  | 4.38 |  | 58.1 |  | 42777 |  | 27.56 |  | 5.303 |  | 0.5 | i | 2 | i | 0.9 | c, i
61-0189 | 2021-09-20 10:15 | EDT | 5.21 |  | 21.31 |  | 4.34 |  | 57.6 |  | 42779 |  | 27.56 |  | 5.21 |  | 0.5 | i | 2.2 | i | 1 | c, i
61-0189 | 2021-09-20 10:30 | EDT | 5.116 |  | 21.31 |  | 4.53 |  | 60.1 |  | 42559 |  | 27.4 |  | 5.116 |  | 0.5 | i | 2 | i | 0.9 | c, i
61-0189 | 2021-09-20 10:45 | EDT | 5.014 |  | 21.31 |  | 4.48 |  | 59.3 |  | 42550 |  | 27.4 |  | 5.014 |  | 0.5 | i | 2.1 | i | 1 | c, i
61-0189 | 2021-09-20 11:00 | EDT | 4.912 |  | 21.32 |  | 4.37 |  | 57.9 |  | 42562 |  | 27.4 |  | 4.912 |  | 0.5 | i | 2.1 | i | 1 | c, i
61-0189 | 2021-09-20 11:15 | EDT | 4.807 |  | 21.31 |  | 4.45 |  | 58.9 |  | 42571 |  | 27.41 |  | 4.807 |  | 0.5 | i | 2.1 | i | 1 | c, i
61-0189 | 2021-09-20 11:30 | EDT | 4.702 |  | 21.29 |  | 4.3 |  | 57 |  | 42678 |  | 27.49 |  | 4.702 |  | 0.5 | i | 2 | i | 0.9 | c, i
61-0189 | 2021-09-20 11:45 | EDT | 4.605 |  | 21.29 |  | 4.1 |  | 54.3 |  | 42720 |  | 27.52 |  | 4.605 |  | 0.5 | i | 2 | i | 1 | c, i
61-0189 | 2021-09-20 12:00 | EDT | 4.502 |  | 21.29 |  | 4.06 |  | 53.8 |  | 42739 |  | 27.53 |  | 4.502 |  | 0.5 | i | 2 | i | 0.9 | c, i
61-0189 | 2021-09-20 12:15 | EDT | 4.408 |  | 21.29 |  | 4 |  | 53 |  | 42752 |  | 27.54 |  | 4.408 |  | 0.5 | i | 2.1 | i | 1 | c, i
61-0189 | 2021-09-20 12:30 | EDT | 4.328 |  | 21.29 |  | 4.21 |  | 55.8 |  | 42717 |  | 27.52 |  | 4.328 |  | 0.5 | i | 2 | i | 0.9 | c, i
61-0189 | 2021-09-20 12:45 | EDT | 4.257 |  | 21.3 |  | 4.53 |  | 60 |  | 42584 |  | 27.42 |  | 4.257 |  | 0.6 | i | 2.3 | i | 1 | c, i
61-0189 | 2021-09-20 13:00 | EDT | 4.198 |  | 21.3 |  | 4.44 |  | 58.9 |  | 42615 |  | 27.44 |  | 4.198 |  | 0.5 | i | 2.2 | i | 1 | c, i
61-0189 | 2021-09-20 13:15 | EDT | 4.158 |  | 21.3 |  | 4.08 |  | 54.1 |  | 42726 |  | 27.52 |  | 4.158 |  | 0.5 | i | 2.2 | i | 1 | c, i
61-0189 | 2021-09-20 13:30 | EDT | 4.135 |  | 21.32 |  | 3.92 |  | 51.9 |  | 42817 |  | 27.59 |  | 4.135 |  | 0.5 | i | 2.2 | i | 1 | c, i
61-0189 | 2021-09-20 13:45 | EDT | 4.122 |  | 21.33 |  | 3.79 |  | 50.3 |  | 42840 |  | 27.6 |  | 4.122 |  | 0.5 | i | 2.1 | i | 1 | c, i
61-0189 | 2021-09-20 14:00 | EDT | 4.132 |  | 21.33 |  | 3.69 |  | 49 |  | 42860 |  | 27.62 |  | 4.132 |  | 0.5 | i | 2.1 | i | 1 | c, i
61-0189 | 2021-09-20 14:15 | EDT | 4.157 |  | 21.33 |  | 3.66 |  | 48.6 |  | 42876 |  | 27.63 |  | 4.157 |  | 0.6 | i | 2.4 | i | 1.1 | c, i
61-0189 | 2021-09-20 14:30 | EDT | 4.186 |  | 21.32 |  | 3.77 |  | 50 |  | 42843 |  | 27.6 |  | 4.186 |  | 0.6 | i | 2.3 | i | 1.1 | c, i
61-0189 | 2021-09-20 14:45 | EDT | 4.236 |  | 21.32 |  | 3.76 |  | 49.9 |  | 42870 |  | 27.62 |  | 4.236 |  | 0.6 | i | 2.3 | i | 1.1 | c, i
61-0189 | 2021-09-20 15:00 | EDT | 4.284 |  | 21.32 |  | 3.75 |  | 49.8 |  | 42878 |  | 27.63 |  | 4.284 |  | 0.6 | i | 2.3 | i | 1.1 | c, i
61-0189 | 2021-09-20 15:15 | EDT | 4.33 |  | 21.32 |  | 3.84 |  | 51 |  | 42860 |  | 27.62 |  | 4.33 |  | 0.6 | i | 2.4 | i | 1.2 | c, i
61-0189 | 2021-09-20 15:30 | EDT | 4.372 |  | 21.33 |  | 3.94 |  | 52.3 |  | 42822 |  | 27.59 |  | 4.372 |  | 0.6 | i | 2.5 | i | 1.2 | c, i
61-0189 | 2021-09-20 15:45 | EDT | 4.417 |  | 21.33 |  | 3.99 |  | 52.9 |  | 42818 |  | 27.59 |  | 4.417 |  | 0.6 | i | 2.3 | i | 1 | c, i
61-0189 | 2021-09-20 16:00 | EDT | 4.451 |  | 21.33 |  | 4.26 |  | 56.5 |  | 42758 |  | 27.54 |  | 4.451 |  | 0.7 | i | 2.7 | i | 1.2 | c, i
61-0189 | 2021-09-20 16:15 | EDT | 4.486 |  | 21.33 |  | 4.05 |  | 53.7 |  | 42813 |  | 27.58 |  | 4.486 |  | 0.6 | i | 2.5 | i | 1.2 | c, i
61-0189 | 2021-09-20 16:30 | EDT | 4.532 |  | 21.33 |  | 4.04 |  | 53.6 |  | 42806 |  | 27.58 |  | 4.532 |  | 0.6 | i | 2.4 | i | 1.1 | c, i
61-0189 | 2021-09-20 16:45 | EDT | 4.594 |  | 21.32 |  | 3.85 |  | 51.1 |  | 42847 |  | 27.61 |  | 4.594 |  | 0.6 | i | 2.4 | i | 1.1 | c, i
61-0189 | 2021-09-20 17:00 | EDT | 4.609 |  | 21.34 |  | 4.32 |  | 57.3 |  | 42726 |  | 27.52 |  | 4.609 |  | 0.7 | i | 2.7 | i | 1.3 | c, i
61-0189 | 2021-09-20 17:15 | EDT | 4.659 |  | 21.34 |  | 4.41 |  | 58.4 |  | 42700 |  | 27.5 |  | 4.659 |  | 0.7 | i | 2.9 | i | 1.3 | c, i
61-0189 | 2021-09-20 17:30 | EDT | 4.725 |  | 21.33 |  | 4.05 |  | 53.7 |  | 42798 |  | 27.57 |  | 4.725 |  | 0.6 | i | 2.6 | i | 1.2 | c, i
61-0189 | 2021-09-20 17:45 | EDT | 4.801 |  | 21.34 |  | 4.04 |  | 53.6 |  | 42803 |  | 27.58 |  | 4.801 |  | 0.7 | i | 2.8 | i | 1.3 | c, i
61-0189 | 2021-09-20 18:00 | EDT | 4.882 |  | 21.38 |  | 4.67 |  | 61.9 |  | 42483 |  | 27.35 |  | 4.882 |  | 1 | i | 3.9 | i | 1.6 | c, i
61-0189 | 2021-09-20 18:15 | EDT | 4.985 |  | 21.37 |  | 5.48 |  | 72.4 |  | 41695 |  | 26.78 |  | 4.985 |  | 1.4 | i | 5.5 | i | 2.5 | c, i
61-0189 | 2021-09-20 18:30 | EDT | 5.086 |  | 21.38 |  | 4.77 |  | 63.2 |  | 42337 |  | 27.24 |  | 5.086 |  | 1.1 | i | 4.5 | i | 2.3 | c, i
61-0189 | 2021-09-20 18:45 | EDT | 5.166 |  | 21.42 |  | 5.25 |  | 69.5 |  | 41937 |  | 26.96 |  | 5.166 |  | 1.6 | i | 6.3 | i | 2.9 | c, i
61-0189 | 2021-09-20 19:00 | EDT | 5.27 |  | 21.37 |  | 4.53 |  | 60.1 |  | 42576 |  | 27.41 |  | 5.27 |  | 1.3 | i | 5.4 | i | 2.6 | c, i
61-0189 | 2021-09-20 19:15 | EDT | 5.366 |  | 21.33 |  | 3.93 |  | 52.1 |  | 42780 |  | 27.56 |  | 5.366 |  | 1.4 | i | 5.5 | i | 2.8 | c, i
61-0189 | 2021-09-20 19:30 | EDT | 5.434 |  | 21.48 |  | 4.99 |  | 66.2 |  | 42164 |  | 27.12 |  | 5.434 |  | 1.5 | i | 6 | i | 3 | c, i
61-0189 | 2021-09-20 19:45 | EDT | 5.493 |  | 21.32 |  | 3.77 |  | 50 |  | 42741 |  | 27.53 |  | 5.493 |  | 1.9 | i | 7.8 | i | 3.8 | c, i
61-0189 | 2021-09-20 20:00 | EDT | 5.544 |  | 21.31 |  | 3.8 |  | 50.3 |  | 42835 |  | 27.6 |  | 5.544 |  | 1.2 | i | 4.7 | i | 2.2 | c, i
61-0189 | 2021-09-20 20:15 | EDT | 5.586 |  | 21.31 |  | 3.69 |  | 48.9 |  | 42849 |  | 27.61 |  | 5.586 |  | 0.9 | i | 3.5 | i | 1.7 | c, i
61-0189 | 2021-09-20 20:30 | EDT | 5.609 |  | 21.31 |  | 3.74 |  | 49.6 |  | 42869 |  | 27.62 |  | 5.609 |  | 1 | i | 4 | i | 1.9 | c, i
61-0189 | 2021-09-20 20:45 | EDT | 5.624 |  | 21.3 |  | 3.76 |  | 49.8 |  | 42885 |  | 27.63 |  | 5.624 |  | 1.2 | i | 4.7 | i | 2.5 | c, i
61-0189 | 2021-09-20 21:00 | EDT | 5.617 |  | 21.32 |  | 3.98 |  | 52.7 |  | 42879 |  | 27.63 |  | 5.617 |  | 2.8 | i | 11.4 | i | 6.6 | c, i
61-0189 | 2021-09-20 21:15 | EDT | 5.594 |  | 21.35 |  | 4.34 |  | 57.6 |  | 42657 |  | 27.47 |  | 5.594 |  | 1.4 | i | 5.5 | i | 2.9 | c, i
61-0189 | 2021-09-20 21:30 | EDT | 5.55 |  | 21.34 |  | 4.34 |  | 57.5 |  | 42684 |  | 27.49 |  | 5.55 |  | 1.3 | i | 5.4 | i | 2.8 | c, i
61-0189 | 2021-09-20 21:45 | EDT | 5.492 |  | 21.36 |  | 4.63 |  | 61.3 |  | 42382 |  | 27.27 |  | 5.492 |  | 1.4 | i | 5.4 | i | 2.7 | c, i
61-0189 | 2021-09-20 22:00 | EDT | 5.425 |  | 21.31 |  | 4 |  | 53.1 |  | 42840 |  | 27.6 |  | 5.425 |  | 1.8 | i | 7.3 | i | 4.2 | c, i
61-0189 | 2021-09-20 22:15 | EDT | 5.351 |  | 21.31 |  | 3.84 |  | 51 |  | 42847 |  | 27.61 |  | 5.351 |  | 2 | i | 8.2 | i | 4.2 | c, i
61-0189 | 2021-09-20 22:30 | EDT | 5.264 |  | 21.3 |  | 3.71 |  | 49.2 |  | 42882 |  | 27.63 |  | 5.264 |  | 1.7 | i | 7 | i | 3.8 | c, i
61-0189 | 2021-09-20 22:45 | EDT | 5.177 |  | 21.3 |  | 3.73 |  | 49.4 |  | 42870 |  | 27.62 |  | 5.177 |  | 1.8 | i | 7.3 | i | 4 | c, i
61-0189 | 2021-09-20 23:00 | EDT | 5.081 |  | 21.3 |  | 3.68 |  | 48.7 |  | 42860 |  | 27.62 |  | 5.081 |  | 1.8 | i | 7.3 | i | 4.1 | c, i
61-0189 | 2021-09-20 23:15 | EDT | 4.981 |  | 21.31 |  | 3.66 |  | 48.5 |  | 42845 |  | 27.61 |  | 4.981 |  | 1.8 | i | 7.4 | i | 4 | c, i
61-0189 | 2021-09-20 23:30 | EDT | 4.869 |  | 21.31 |  | 3.58 |  | 47.4 |  | 42835 |  | 27.6 |  | 4.869 |  | 1.8 | i | 7.4 | i | 4.1 | c, i
61-0189 | 2021-09-20 23:45 | EDT | 4.753 |  | 21.31 |  | 3.6 |  | 47.7 |  | 42815 |  | 27.58 |  | 4.753 |  | 2.3 | i | 9.4 | i | 4.8 | c, i
61-0189 | 2021-09-21 | EDT | 4.64 |  | 21.31 |  | 3.56 |  | 47.2 |  | 42801 |  | 27.57 |  | 4.64 |  | 2.5 | i | 10 | i | 5.3 | c, i
61-0189 | 2021-09-21 00:15 | EDT | 4.529 |  | 21.32 |  | 3.58 |  | 47.4 |  | 42750 |  | 27.54 |  | 4.529 |  | 2.7 | i | 10.9 | i | 6.4 | c, i
61-0189 | 2021-09-21 00:30 | EDT | 4.425 |  | 21.33 |  | 3.73 |  | 49.4 |  | 42713 |  | 27.51 |  | 4.425 |  | 2.5 | i | 9.9 | i | 5.3 | c, i
61-0189 | 2021-09-21 00:45 | EDT | 4.334 |  | 21.33 |  | 3.73 |  | 49.5 |  | 42702 |  | 27.5 |  | 4.334 |  | 2.8 | i | 11.3 | i | 6.7 | c, i
61-0189 | 2021-09-21 01:00 | EDT | 4.254 |  | 21.34 |  | 3.94 |  | 52.3 |  | 42623 |  | 27.45 |  | 4.254 |  | 2.4 | i | 9.8 | i | 5.7 | c, i
61-0189 | 2021-09-21 01:15 | EDT | 4.193 |  | 21.39 |  | 6.07 |  | 80 |  | 41088 |  | 26.35 |  | 4.193 |  | 2.5 | i | 10.2 | i | 4.2 | c, i
61-0189 | 2021-09-21 01:30 | EDT | 4.143 |  | 21.42 |  | 6.19 |  | 81.6 |  | 41059 |  | 26.33 |  | 4.143 |  | 3 | i | 12 | i | 5.1 | c, i
61-0189 | 2021-09-21 01:45 | EDT | 4.107 |  | 21.45 |  | 6.3 |  | 83.2 |  | 41047 |  | 26.32 |  | 4.107 |  | 2.9 | i | 11.8 | i | 5.2 | c, i
61-0189 | 2021-09-21 02:00 | EDT | 4.094 |  | 21.46 |  | 6.01 |  | 79.4 |  | 41217 |  | 26.44 |  | 4.094 |  | 3.4 | i | 13.5 | i | 6.2 | c, i
61-0189 | 2021-09-21 02:15 | EDT | 4.099 |  | 21.47 |  | 6.09 |  | 80.4 |  | 41154 |  | 26.4 |  | 4.099 |  | 3.9 | i | 15.5 | i | 6.9 | c, i
61-0189 | 2021-09-21 02:30 | EDT | 4.123 |  | 21.37 |  | 3.94 |  | 52.1 |  | 42203 |  | 27.15 |  | 4.123 |  | 2.2 | i | 8.8 | i | 4.7 | c, i
61-0189 | 2021-09-21 02:45 | EDT | 4.172 |  | 21.48 |  | 4.73 |  | 62.6 |  | 41740 |  | 26.81 |  | 4.172 |  | 2.9 | i | 11.5 | i | 6 | c, i
61-0189 | 2021-09-21 03:00 | EDT | 4.225 |  | 21.37 |  | 4.1 |  | 54.3 |  | 42510 |  | 27.37 |  | 4.225 |  | 1.8 | i | 7.3 | i | 4.8 | c, i
61-0189 | 2021-09-21 03:15 | EDT | 4.283 |  | 21.4 |  | 4.07 |  | 53.9 |  | 42220 |  | 27.16 |  | 4.283 |  | 2.5 | i | 10.1 | i | 6 | c, i
61-0189 | 2021-09-21 03:30 | EDT | 4.337 |  | 21.44 |  | 4.37 |  | 57.9 |  | 42184 |  | 27.13 |  | 4.337 |  | 2.8 | i | 11.1 | i | 5.8 | c, i
61-0189 | 2021-09-21 03:45 | EDT | 4.379 |  | 21.47 |  | 5.38 |  | 71.1 |  | 41439 |  | 26.6 |  | 4.379 |  | 2.5 | i | 9.9 | i | 4.8 | c, i
61-0189 | 2021-09-21 04:00 | EDT | 4.416 |  | 21.49 |  | 5.14 |  | 68 |  | 41462 |  | 26.62 |  | 4.416 |  | 2.7 | i | 10.8 | i | 5.1 | c, i
61-0189 | 2021-09-21 04:15 | EDT | 4.452 |  | 21.46 |  | 4.95 |  | 65.5 |  | 41657 |  | 26.76 |  | 4.452 |  | 2.3 | i | 9.1 | i | 4.4 | c, i
61-0189 | 2021-09-21 04:30 | EDT | 4.485 |  | 21.47 |  | 4.5 |  | 59.6 |  | 41943 |  | 26.96 |  | 4.485 |  | 1.9 | i | 7.5 | i | 3.7 | c, i
61-0189 | 2021-09-21 04:45 | EDT | 4.53 |  | 21.51 |  | 4.96 |  | 65.7 |  | 41467 |  | 26.62 |  | 4.53 |  | 2.9 | i | 11.8 | i | 5.4 | c, i
61-0189 | 2021-09-21 05:00 | EDT | 4.585 |  | 21.33 |  | 3.66 |  | 48.6 |  | 42701 |  | 27.5 |  | 4.585 |  | 1.1 | i | 4.6 | i | 2.2 | c, i
61-0189 | 2021-09-21 05:15 | EDT | 4.636 |  | 21.34 |  | 4.29 |  | 56.8 |  | 42322 |  | 27.23 |  | 4.636 |  | 1.5 | i | 6.1 | i | 2.8 | c, i
61-0189 | 2021-09-21 05:30 | EDT | 4.687 |  | 21.32 |  | 3.83 |  | 50.7 |  | 42640 |  | 27.46 |  | 4.687 |  | 1.1 | i | 4.6 | i | 2.1 | c, i
61-0189 | 2021-09-21 05:45 | EDT | 4.756 |  | 21.3 |  | 4.02 |  | 53.2 |  | 42541 |  | 27.39 |  | 4.756 |  | 1.2 | i | 4.8 | i | 2.1 | c, i
61-0189 | 2021-09-21 06:00 | EDT | 4.831 |  | 21.29 |  | 4.16 |  | 55.1 |  | 42599 |  | 27.43 |  | 4.831 |  | 1.1 | i | 4.4 | i | 1.7 | c, i
61-0189 | 2021-09-21 06:15 | EDT | 4.919 |  | 21.29 |  | 4.22 |  | 55.9 |  | 42506 |  | 27.36 |  | 4.919 |  | 1.1 | i | 4.4 | i | 1.9 | c, i
61-0189 | 2021-09-21 06:30 | EDT | 5.012 |  | 21.16 |  | 5.2 |  | 68.4 |  | 41558 |  | 26.69 |  | 5.012 |  | 1.4 | i | 5.7 | i | 2.4 | c, i
61-0189 | 2021-09-21 06:45 | EDT | 5.102 |  | 21.24 |  | 4.63 |  | 61.2 |  | 42040 |  | 27.03 |  | 5.102 |  | 1.4 | i | 5.6 | i | 2.7 | c, i
61-0189 | 2021-09-21 07:00 | EDT | 5.204 |  | 21.15 |  | 4.57 |  | 60.2 |  | 42002 |  | 27 |  | 5.204 |  | 1.1 | i | 4.6 | i | 2.3 | c, i
61-0189 | 2021-09-21 07:15 | EDT | 5.295 |  | 21.12 |  | 5.04 |  | 66.3 |  | 41712 |  | 26.8 |  | 5.295 |  | 1.1 | i | 4.5 | i | 1.9 | c, i
61-0189 | 2021-09-21 07:30 | EDT | 5.382 |  | 21.12 |  | 5.14 |  | 67.6 |  | 41665 |  | 26.76 |  | 5.382 |  | 1.2 | i | 4.7 | i | 2 | c, i
61-0189 | 2021-09-21 07:45 | EDT | 5.451 |  | 21.06 |  | 5.04 |  | 66.2 |  | 41463 |  | 26.62 |  | 5.451 |  | 1 | i | 3.9 | i | 1.7 | c, i
61-0189 | 2021-09-21 08:00 | EDT | 5.518 |  | 21.16 |  | 4.87 |  | 64.2 |  | 41881 |  | 26.92 |  | 5.518 |  | 1 | i | 4.1 | i | 1.7 | c, i
61-0189 | 2021-09-21 08:15 | EDT | 5.576 |  | 21.14 |  | 4.69 |  | 61.8 |  | 41874 |  | 26.91 |  | 5.576 |  | 1 | i | 4.2 | i | 2 | c, i
61-0189 | 2021-09-21 08:30 | EDT | 5.611 |  | 21.23 |  | 4.41 |  | 58.2 |  | 42352 |  | 27.25 |  | 5.611 |  | 1 | i | 4.2 | i | 1.9 | c, i
61-0189 | 2021-09-21 08:45 | EDT | 5.636 |  | 21.24 |  | 4.35 |  | 57.5 |  | 42392 |  | 27.28 |  | 5.636 |  | 0.9 | i | 3.8 | i | 1.7 | c, i
61-0189 | 2021-09-21 09:00 | EDT | 5.639 |  | 21.25 |  | 4.26 |  | 56.4 |  | 42520 |  | 27.37 |  | 5.639 |  | 0.9 | i | 3.8 | i | 1.7 | c, i
61-0189 | 2021-09-21 09:15 | EDT | 5.627 |  | 21.25 |  | 4.16 |  | 55.1 |  | 42549 |  | 27.39 |  | 5.627 |  | 0.9 | i | 3.6 | i | 1.7 | c, i
61-0189 | 2021-09-21 09:30 | EDT | 5.603 |  | 21.25 |  | 4.18 |  | 55.3 |  | 42559 |  | 27.4 |  | 5.603 |  | 0.8 | i | 3.3 | i | 1.6 | c, i
61-0189 | 2021-09-21 09:45 | EDT | 5.566 |  | 21.25 |  | 4.21 |  | 55.7 |  | 42560 |  | 27.4 |  | 5.566 |  | 0.8 | i | 3.4 | i | 1.6 | c, i
61-0189 | 2021-09-21 10:00 | EDT | 5.519 |  | 21.25 |  | 4.25 |  | 56.3 |  | 42564 |  | 27.41 |  | 5.519 |  | 0.9 | i | 3.5 | i | 1.5 | c, i
61-0189 | 2021-09-21 10:15 | EDT | 5.46 |  | 21.24 |  | 4.27 |  | 56.4 |  | 42570 |  | 27.41 |  | 5.46 |  | 0.9 | i | 3.5 | i | 1.5 | c, i
61-0189 | 2021-09-21 10:30 | EDT | 5.398 |  | 21.23 |  | 4.33 |  | 57.3 |  | 42644 |  | 27.46 |  | 5.398 |  | 0.8 | i | 3.2 | i | 1.5 | c, i
61-0189 | 2021-09-21 10:45 | EDT | 5.313 |  | 21.24 |  | 4.25 |  | 56.2 |  | 42538 |  | 27.39 |  | 5.313 |  | 0.8 | i | 3.3 | i | 1.5 | c, i
61-0189 | 2021-09-21 11:00 | EDT | 5.212 |  | 21.23 |  | 4.32 |  | 57.1 |  | 42623 |  | 27.45 |  | 5.212 |  | 0.9 | i | 3.5 | i | 1.6 | c, i
61-0189 | 2021-09-21 11:15 | EDT | 5.113 |  | 21.26 |  | 3.89 |  | 51.5 |  | 42556 |  | 27.4 |  | 5.113 |  | 0.8 | i | 3.3 | i | 1.5 | c, i
61-0189 | 2021-09-21 11:30 | EDT | 5.002 |  | 21.27 |  | 3.88 |  | 51.3 |  | 42484 |  | 27.35 |  | 5.002 |  | 0.8 | i | 3.3 | i | 1.5 | c, i
61-0189 | 2021-09-21 11:45 | EDT | 4.893 |  | 21.27 |  | 3.78 |  | 50 |  | 42553 |  | 27.4 |  | 4.893 |  | 0.7 | i | 3 | i | 1.4 | c, i
61-0189 | 2021-09-21 12:00 | EDT | 4.779 |  | 21.25 |  | 3.91 |  | 51.7 |  | 42572 |  | 27.41 |  | 4.779 |  | 0.8 | i | 3.2 | i | 1.5 | c, i
61-0189 | 2021-09-21 12:15 | EDT | 4.662 |  | 21.24 |  | 4.11 |  | 54.4 |  | 42600 |  | 27.43 |  | 4.662 |  | 0.7 | i | 3 | i | 1.4 | c, i
61-0189 | 2021-09-21 12:30 | EDT | 4.549 |  | 21.23 |  | 4.11 |  | 54.4 |  | 42644 |  | 27.46 |  | 4.549 |  | 0.7 | i | 2.9 | i | 1.4 | c, i
61-0189 | 2021-09-21 12:45 | EDT | 4.456 |  | 21.24 |  | 4.81 |  | 63.4 |  | 41721 |  | 26.8 |  | 4.456 |  | 1 | i | 4 | i | 1.7 | c, i
61-0189 | 2021-09-21 13:00 | EDT | 4.36 |  | 21.28 |  | 4.71 |  | 62.2 |  | 41759 |  | 26.83 |  | 4.36 |  | 1 | i | 4 | i | 1.7 | c, i
61-0189 | 2021-09-21 13:15 | EDT | 4.269 |  | 21.18 |  | 4.98 |  | 65.5 |  | 41572 |  | 26.7 |  | 4.269 |  | 1 | i | 4 | i | 1.6 | c, i
61-0189 | 2021-09-21 13:30 | EDT | 4.185 |  | 21.27 |  | 4.01 |  | 53 |  | 42390 |  | 27.28 |  | 4.185 |  | 0.7 | i | 2.9 | i | 1.4 | c, i
61-0189 | 2021-09-21 13:45 | EDT | 4.124 |  | 21.23 |  | 4.48 |  | 59.2 |  | 42074 |  | 27.06 |  | 4.124 |  | 1 | i | 4.1 | i | 1.7 | c, i
61-0189 | 2021-09-21 14:00 | EDT | 4.079 |  | 21.2 |  | 4.91 |  | 64.7 |  | 41799 |  | 26.86 |  | 4.079 |  | 1 | i | 4.2 | i | 1.8 | c, i
61-0189 | 2021-09-21 14:15 | EDT | 4.054 |  | 21.24 |  | 4.39 |  | 57.9 |  | 42046 |  | 27.04 |  | 4.054 |  | 1 | i | 4.1 | i | 1.8 | c, i
61-0189 | 2021-09-21 14:30 | EDT | 4.059 |  | 21.29 |  | 3.79 |  | 50.2 |  | 42431 |  | 27.31 |  | 4.059 |  | 0.8 | i | 3.3 | i | 1.4 | c, i
61-0189 | 2021-09-21 14:45 | EDT | 4.087 |  | 21.28 |  | 3.72 |  | 49.2 |  | 42466 |  | 27.34 |  | 4.087 |  | 0.7 | i | 2.9 | i | 1.4 | c, i
61-0189 | 2021-09-21 15:00 | EDT | 4.129 |  | 21.28 |  | 3.87 |  | 51.1 |  | 42445 |  | 27.32 |  | 4.129 |  | 0.8 | i | 3.1 | i | 1.3 | c, i
61-0189 | 2021-09-21 15:15 | EDT | 4.2 |  | 21.25 |  | 3.92 |  | 51.9 |  | 42711 |  | 27.51 |  | 4.2 |  | 0.7 | i | 3 | i | 1.3 | c, i
61-0189 | 2021-09-21 15:30 | EDT | 4.301 |  | 21.26 |  | 4.03 |  | 53.3 |  | 42574 |  | 27.41 |  | 4.301 |  | 0.8 | i | 3.3 | i | 1.4 | c, i
61-0189 | 2021-09-21 15:45 | EDT | 4.38 |  | 21.27 |  | 4.02 |  | 53.2 |  | 42573 |  | 27.41 |  | 4.38 |  | 0.8 | i | 3.3 | i | 1.5 | c, i
61-0189 | 2021-09-21 16:00 | EDT | 4.356 |  | 21.28 |  | 3.91 |  | 51.7 |  | 42436 |  | 27.31 |  | 4.356 |  | 0.8 | i | 3.3 | i | 1.5 | c, i
61-0189 | 2021-09-21 16:15 | EDT | 4.383 |  | 21.26 |  | 4.38 |  | 57.8 |  | 42053 |  | 27.04 |  | 4.383 |  | 1 | i | 3.9 | i | 2.2 | c, i
61-0189 | 2021-09-21 16:30 | EDT | 4.395 |  | 21.27 |  | 4.36 |  | 57.6 |  | 42127 |  | 27.09 |  | 4.395 |  | 1.2 | i | 5 | i | 1.9 | c, i
61-0189 | 2021-09-21 16:45 | EDT | 4.41 |  | 21.27 |  | 4.39 |  | 58.1 |  | 42332 |  | 27.24 |  | 4.41 |  | 1.1 | i | 4.4 | i | 2.1 | c, i
61-0189 | 2021-09-21 17:00 | EDT | 4.442 |  | 21.26 |  | 4.63 |  | 61.1 |  | 42043 |  | 27.03 |  | 4.442 |  | 1.5 | i | 5.8 | i | 2.8 | c, i
61-0189 | 2021-09-21 17:15 | EDT | 4.498 |  | 21.49 |  | 5.35 |  | 70.7 |  | 41369 |  | 26.55 |  | 4.498 |  | 1.9 | i | 7.6 | i | 3.1 | c, i
61-0189 | 2021-09-21 17:30 | EDT | 4.547 |  | 21.26 |  | 3.93 |  | 52 |  | 42596 |  | 27.43 |  | 4.547 |  | 1 | i | 3.8 | i | 1.7 | c, i
61-0189 | 2021-09-21 17:45 | EDT | 4.609 |  | 21.25 |  | 3.96 |  | 52.4 |  | 42643 |  | 27.46 |  | 4.609 |  | 1 | i | 4 | i | 1.8 | c, i
61-0189 | 2021-09-21 18:00 | EDT | 4.651 |  | 21.29 |  | 3.84 |  | 50.9 |  | 42434 |  | 27.31 |  | 4.651 |  | 1.2 | i | 4.8 | i | 2.4 | c, i
61-0189 | 2021-09-21 18:15 | EDT | 4.716 |  | 21.28 |  | 3.79 |  | 50.1 |  | 42435 |  | 27.31 |  | 4.716 |  | 1.3 | i | 5.2 | i | 2.5 | c, i
61-0189 | 2021-09-21 18:30 | EDT | 4.786 |  | 21.3 |  | 4.05 |  | 53.6 |  | 42282 |  | 27.2 |  | 4.786 |  | 2.4 | i | 9.5 | i | 5 | c, i
61-0189 | 2021-09-21 18:45 | EDT | 4.874 |  | 21.27 |  | 4.29 |  | 56.7 |  | 42425 |  | 27.31 |  | 4.874 |  | 1.6 | i | 6.4 | i | 3.6 | c, i
61-0189 | 2021-09-21 19:00 | EDT | 4.957 |  | 21.33 |  | 4.89 |  | 64.6 |  | 41947 |  | 26.96 |  | 4.957 |  | 2.3 | i | 9.1 | i | 4.1 | c, i
61-0189 | 2021-09-21 19:15 | EDT | 5.059 |  | 21.37 |  | 5.07 |  | 67 |  | 41947 |  | 26.96 |  | 5.059 |  | 2.2 | i | 8.9 | i | 4.3 | c, i
61-0189 | 2021-09-21 19:30 | EDT | 5.157 |  | 21.34 |  | 4.9 |  | 64.7 |  | 42008 |  | 27.01 |  | 5.157 |  | 2 | i | 7.9 | i | 3.6 | c, i
61-0189 | 2021-09-21 19:45 | EDT | 5.252 |  | 21.33 |  | 4.86 |  | 64.2 |  | 42085 |  | 27.06 |  | 5.252 |  | 1.9 | i | 7.7 | i | 3.6 | c, i
61-0189 | 2021-09-21 20:00 | EDT | 5.33 |  | 21.2 |  | 4.11 |  | 54.4 |  | 43035 |  | 27.74 |  | 5.33 |  | 3.4 | i | 13.5 | i | 8.2 | c, i
61-0189 | 2021-09-21 20:15 | EDT | 5.403 |  | 21.2 |  | 4.22 |  | 55.9 |  | 43043 |  | 27.75 |  | 5.403 |  | 2.2 | i | 8.9 | i | 4.4 | c, i
61-0189 | 2021-09-21 20:30 | EDT | 5.458 |  | 21.2 |  | 4.2 |  | 55.6 |  | 43066 |  | 27.77 |  | 5.458 |  | 1.8 | i | 7.4 | i | 4 | c, i
61-0189 | 2021-09-21 20:45 | EDT | 5.502 |  | 21.19 |  | 4.16 |  | 55.1 |  | 43079 |  | 27.77 |  | 5.502 |  | 1.7 | i | 6.8 | i | 3.3 | c, i
61-0189 | 2021-09-21 21:00 | EDT | 5.532 |  | 21.19 |  | 4.37 |  | 57.9 |  | 43137 |  | 27.82 |  | 5.532 |  | 1.7 | i | 7 | i | 3.5 | c, i
61-0189 | 2021-09-21 21:15 | EDT | 5.548 |  | 21.19 |  | 4.41 |  | 58.4 |  | 43235 |  | 27.89 |  | 5.548 |  | 1.9 | i | 7.7 | i | 3.8 | c, i
61-0189 | 2021-09-21 21:30 | EDT | 5.552 |  | 21.18 |  | 4.4 |  | 58.4 |  | 43254 |  | 27.9 |  | 5.552 |  | 1.8 | i | 7.4 | i | 3.8 | c, i
61-0189 | 2021-09-21 21:45 | EDT | 5.525 |  | 21.18 |  | 4.42 |  | 58.6 |  | 43263 |  | 27.91 |  | 5.525 |  | 1.9 | i | 7.6 | i | 3.9 | c, i
61-0189 | 2021-09-21 22:00 | EDT | 5.489 |  | 21.18 |  | 4.4 |  | 58.3 |  | 43249 |  | 27.9 |  | 5.489 |  | 1.8 | i | 7.3 | i | 3.7 | c, i
61-0189 | 2021-09-21 22:15 | EDT | 5.433 |  | 21.18 |  | 4.46 |  | 59.1 |  | 43251 |  | 27.9 |  | 5.433 |  | 2.3 | i | 9.2 | i | 4.1 | c, i
61-0189 | 2021-09-21 22:30 | EDT | 5.359 |  | 21.19 |  | 4.36 |  | 57.7 |  | 43201 |  | 27.86 |  | 5.359 |  | 1.8 | i | 7.4 | i | 3.6 | c, i
61-0189 | 2021-09-21 22:45 | EDT | 5.287 |  | 21.19 |  | 4.38 |  | 58.1 |  | 43216 |  | 27.87 |  | 5.287 |  | 2.2 | i | 8.9 | i | 4.7 | c, i
61-0189 | 2021-09-21 23:00 | EDT | 5.206 |  | 21.19 |  | 4.4 |  | 58.3 |  | 43160 |  | 27.83 |  | 5.206 |  | 2.3 | i | 9.1 | i | 4.8 | c, i
61-0189 | 2021-09-21 23:15 | EDT | 5.13 |  | 21.19 |  | 4.3 |  | 56.9 |  | 43124 |  | 27.81 |  | 5.13 |  | 2.2 | i | 8.7 | i | 4.5 | c, i
61-0189 | 2021-09-21 23:30 | EDT | 5.039 |  | 21.2 |  | 4.17 |  | 55.2 |  | 43077 |  | 27.77 |  | 5.039 |  | 1.9 | i | 7.8 | i | 4 | c, i
61-0189 | 2021-09-21 23:45 | EDT | 4.925 |  | 21.24 |  | 4.47 |  | 59.2 |  | 42746 |  | 27.54 |  | 4.925 |  | 1.9 | i | 7.7 | i | 4.1 | c, i
61-0189 | 2021-09-22 | EDT | 4.835 |  | 21.27 |  | 4.42 |  | 58.5 |  | 42598 |  | 27.43 |  | 4.835 |  | 1.7 | i | 6.9 | i | 3.8 | c, i
61-0189 | 2021-09-22 00:15 | EDT | 4.728 |  | 21.24 |  | 4.26 |  | 56.3 |  | 42752 |  | 27.54 |  | 4.728 |  | 1.6 | i | 6.6 | i | 3.8 | c, i
61-0189 | 2021-09-22 00:30 | EDT | 4.627 |  | 21.25 |  | 4.23 |  | 56 |  | 42629 |  | 27.45 |  | 4.627 |  | 1.5 | i | 5.9 | i | 3.1 | c, i
61-0189 | 2021-09-22 00:45 | EDT | 4.514 |  | 21.25 |  | 4.28 |  | 56.7 |  | 42662 |  | 27.48 |  | 4.514 |  | 1.7 | i | 7 | i | 3.8 | c, i
61-0189 | 2021-09-22 01:00 | EDT | 4.42 |  | 21.26 |  | 4.39 |  | 58.1 |  | 42607 |  | 27.44 |  | 4.42 |  | 1.9 | i | 7.5 | i | 3.9 | c, i
61-0189 | 2021-09-22 01:15 | EDT | 4.34 |  | 21.24 |  | 4.33 |  | 57.3 |  | 42743 |  | 27.53 |  | 4.34 |  | 2.1 | i | 8.3 | i | 4.4 | c, i
61-0189 | 2021-09-22 01:30 | EDT | 4.284 |  | 21.31 |  | 4.19 |  | 55.5 |  | 42292 |  | 27.21 |  | 4.284 |  | 2 | i | 8 | i | 4.3 | c, i
61-0189 | 2021-09-22 01:45 | EDT | 4.225 |  | 21.42 |  | 4.92 |  | 65.1 |  | 41770 |  | 26.84 |  | 4.225 |  | 2.6 | i | 10.5 | i | 5.2 | c, i
61-0189 | 2021-09-22 02:00 | EDT | 4.144 |  | 21.3 |  | 3.94 |  | 52.1 |  | 42327 |  | 27.24 |  | 4.144 |  | 2.4 | i | 9.5 | i | 5 | c, i
61-0189 | 2021-09-22 02:15 | EDT | 4.086 |  | 21.27 |  | 4.09 |  | 54.2 |  | 42540 |  | 27.39 |  | 4.086 |  | 1.7 | i | 7 | i | 3.7 | c, i
61-0189 | 2021-09-22 02:30 | EDT | 4.052 |  | 21.29 |  | 4.15 |  | 55 |  | 42443 |  | 27.32 |  | 4.052 |  | 1.9 | i | 7.7 | i | 4.1 | c, i
61-0189 | 2021-09-22 02:45 | EDT | 4.037 |  | 21.28 |  | 4.25 |  | 56.2 |  | 42496 |  | 27.36 |  | 4.037 |  | 2.4 | i | 9.7 | i | 5 | c, i
61-0189 | 2021-09-22 03:00 | EDT | 4.048 |  | 21.28 |  | 4.24 |  | 56.1 |  | 42373 |  | 27.27 |  | 4.048 |  | 2.9 | i | 11.6 | i | 6.6 | c, i
61-0189 | 2021-09-22 03:15 | EDT | 4.081 |  | 21.32 |  | 3.76 |  | 49.7 |  | 42211 |  | 27.15 |  | 4.081 |  | 2.5 | i | 10.3 | i | 5.4 | c, i
61-0189 | 2021-09-22 03:30 | EDT | 4.128 |  | 21.38 |  | 4.35 |  | 57.6 |  | 41954 |  | 26.97 |  | 4.128 |  | 2.9 | i | 11.5 | i | 5.6 | c, i
61-0189 | 2021-09-22 03:45 | EDT | 4.179 |  | 21.3 |  | 3.83 |  | 50.7 |  | 42303 |  | 27.22 |  | 4.179 |  | 2.4 | i | 9.7 | i | 5.1 | c, i
61-0189 | 2021-09-22 04:00 | EDT | 4.243 |  | 21.48 |  | 5.31 |  | 70.2 |  | 41371 |  | 26.55 |  | 4.243 |  | 3 | i | 12.2 | i | 5.5 | c, i
61-0189 | 2021-09-22 04:15 | EDT | 4.298 |  | 21.46 |  | 4.93 |  | 65.2 |  | 41603 |  | 26.72 |  | 4.298 |  | 2.1 | i | 8.4 | i | 3.9 | c, i
61-0189 | 2021-09-22 04:30 | EDT | 4.345 |  | 21.49 |  | 4.98 |  | 65.8 |  | 41590 |  | 26.71 |  | 4.345 |  | 2.7 | i | 10.7 | i | 5 | c, i
61-0189 | 2021-09-22 04:45 | EDT | 4.394 |  | 21.34 |  | 3.53 |  | 46.7 |  | 42145 |  | 27.11 |  | 4.394 |  | 2 | i | 8 | i | 4 | c, i
61-0189 | 2021-09-22 05:00 | EDT | 4.433 |  | 21.46 |  | 5.23 |  | 69.1 |  | 41481 |  | 26.63 |  | 4.433 |  | 1.8 | i | 7.4 | i | 3.3 | c, i
61-0189 | 2021-09-22 05:15 | EDT | 4.483 |  | 21.49 |  | 5.18 |  | 68.5 |  | 41482 |  | 26.63 |  | 4.483 |  | 2.1 | i | 8.7 | i | 3.9 | c, i
61-0189 | 2021-09-22 05:30 | EDT | 4.533 |  | 21.48 |  | 5.37 |  | 71.1 |  | 41392 |  | 26.57 |  | 4.533 |  | 2.3 | i | 9.4 | i | 4.1 | c, i
61-0189 | 2021-09-22 05:45 | EDT | 4.588 |  | 21.4 |  | 4.48 |  | 59.3 |  | 41827 |  | 26.88 |  | 4.588 |  | 1.9 | i | 7.6 | i | 3.5 | c, i
61-0189 | 2021-09-22 06:00 | EDT | 4.653 |  | 21.49 |  | 5.68 |  | 75 |  | 41396 |  | 26.57 |  | 4.653 |  | 2 | i | 7.9 | i | 3.3 | c, i
61-0189 | 2021-09-22 06:15 | EDT | 4.71 |  | 21.47 |  | 5.63 |  | 74.4 |  | 41495 |  | 26.64 |  | 4.71 |  | 1.6 | i | 6.5 | i | 3.1 | c, i
61-0189 | 2021-09-22 06:30 | EDT | 4.773 |  | 21.45 |  | 5.51 |  | 72.9 |  | 41571 |  | 26.69 |  | 4.773 |  | 1.8 | i | 7 | i | 3.1 | c, i
61-0189 | 2021-09-22 06:45 | EDT | 4.84 |  | 21.43 |  | 5.23 |  | 69.2 |  | 41689 |  | 26.78 |  | 4.84 |  | 1.7 | i | 7 | i | 3.2 | c, i
61-0189 | 2021-09-22 07:00 | EDT | 4.906 |  | 21.38 |  | 5.01 |  | 66.2 |  | 41830 |  | 26.88 |  | 4.906 |  | 1.5 | i | 6.2 | i | 2.4 | c, i
61-0189 | 2021-09-22 07:15 | EDT | 4.986 |  | 21.41 |  | 5.3 |  | 70 |  | 41631 |  | 26.74 |  | 4.986 |  | 1.6 | i | 6.5 | i | 2.9 | c, i
61-0189 | 2021-09-22 07:30 | EDT | 5.071 |  | 21.42 |  | 5.28 |  | 69.8 |  | 41661 |  | 26.76 |  | 5.071 |  | 1.6 | i | 6.4 | i | 3 | c, i
61-0189 | 2021-09-22 07:45 | EDT | 5.154 |  | 21.4 |  | 5.45 |  | 72 |  | 41565 |  | 26.69 |  | 5.154 |  | 1.7 | i | 7 | i | 2.6 | c, i
61-0189 | 2021-09-22 08:00 | EDT | 5.234 |  | 21.4 |  | 5.5 |  | 72.6 |  | 41545 |  | 26.68 |  | 5.234 |  | 1.4 | i | 5.7 | i | 3.1 | c, i
61-0189 | 2021-09-22 08:15 | EDT | 5.312 |  | 21.4 |  | 5.54 |  | 73.2 |  | 41548 |  | 26.68 |  | 5.312 |  | 1.3 | i | 5.3 | i | 2.4 | c, i
61-0189 | 2021-09-22 08:30 | EDT | 5.381 |  | 21.41 |  | 5.58 |  | 73.8 |  | 41535 |  | 26.67 |  | 5.381 |  | 1.4 | i | 5.6 | i | 2.2 | c, i
61-0189 | 2021-09-22 08:45 | EDT | 5.44 |  | 21.45 |  | 5.53 |  | 73.2 |  | 41550 |  | 26.68 |  | 5.44 |  | 1.2 | i | 4.9 | i | 2.3 | c, i
61-0189 | 2021-09-22 09:00 | EDT | 5.485 |  | 21.39 |  | 5.53 |  | 73 |  | 41539 |  | 26.67 |  | 5.485 |  | 1.4 | i | 5.5 | i | 1.8 | c, i
61-0189 | 2021-09-22 09:15 | EDT | 5.52 |  | 21.38 |  | 4.85 |  | 64.1 |  | 41807 |  | 26.86 |  | 5.52 |  | 1.3 | i | 5.1 | i | 2.1 | c, i
61-0189 | 2021-09-22 09:30 | EDT | 5.539 |  | 21.38 |  | 5.08 |  | 67.2 |  | 41847 |  | 26.89 |  | 5.539 |  | 1.2 | i | 4.8 | i | 2 | c, i
61-0189 | 2021-09-22 09:45 | EDT | 5.55 |  | 21.41 |  | 6.22 |  | 82.3 |  | 41759 |  | 26.83 |  | 5.55 |  | 1.9 | i | 7.7 | i | 3.2 | c, i
61-0189 | 2021-09-22 10:00 | EDT | 5.549 |  | 21.41 |  | 6.35 |  | 83.9 |  | 41727 |  | 26.81 |  | 5.549 |  | 1.9 | i | 7.7 | i | 3.2 | c, i
61-0189 | 2021-09-22 10:15 | EDT | 5.53 |  | 21.41 |  | 6.32 |  | 83.6 |  | 41743 |  | 26.82 |  | 5.53 |  | 1.8 | i | 7.4 | i | 3.1 | c, i
61-0189 | 2021-09-22 10:30 | EDT | 5.504 |  | 21.43 |  | 6.61 |  | 87.4 |  | 41746 |  | 26.82 |  | 5.504 |  | 2.1 | i | 8.3 | i | 4.7 | c, i
61-0189 | 2021-09-22 10:45 | EDT | 5.465 |  | 21.42 |  | 6.18 |  | 81.7 |  | 41792 |  | 26.85 |  | 5.465 |  | 2 | i | 7.9 | i | 3.1 | c, i
61-0189 | 2021-09-22 11:00 | EDT | 5.4 |  | 21.44 |  | 6.27 |  | 82.9 |  | 41771 |  | 26.84 |  | 5.4 |  | 1.8 | i | 7.4 | i | 3.1 | c, i
61-0189 | 2021-09-22 11:15 | EDT | 5.328 |  | 21.45 |  | 6.49 |  | 85.9 |  | 41741 |  | 26.82 |  | 5.328 |  | 1.9 | i | 7.8 | i | 3.3 | c, i
61-0189 | 2021-09-22 11:30 | EDT | 5.241 |  | 21.47 |  | 6.69 |  | 88.5 |  | 41719 |  | 26.8 |  | 5.241 |  | 2.1 | i | 8.3 | i | 3.5 | c, i
61-0189 | 2021-09-22 11:45 | EDT | 5.133 |  | 21.47 |  | 6.65 |  | 88 |  | 41732 |  | 26.81 |  | 5.133 |  | 2.1 | i | 8.4 | i | 3.6 | c, i
61-0189 | 2021-09-22 12:00 | EDT | 5.008 |  | 21.48 |  | 6.74 |  | 89.2 |  | 41725 |  | 26.8 |  | 5.008 |  | 2.2 | i | 9 | i | 4 | c, i
61-0189 | 2021-09-22 12:15 | EDT | 4.9 |  | 21.4 |  | 5.35 |  | 70.7 |  | 41759 |  | 26.83 |  | 4.9 |  | 1.2 | i | 4.8 | i | 2.1 | c, i
61-0189 | 2021-09-22 12:30 | EDT | 4.785 |  | 21.44 |  | 6.28 |  | 83.1 |  | 41786 |  | 26.85 |  | 4.785 |  | 2 | i | 8 | i | 3.3 | c, i
61-0189 | 2021-09-22 12:45 | EDT | 4.675 |  | 21.49 |  | 6.79 |  | 89.9 |  | 41734 |  | 26.81 |  | 4.675 |  | 2.5 | i | 10 | i | 4 | c, i
61-0189 | 2021-09-22 13:00 | EDT | 4.562 |  | 21.59 |  | 6.63 |  | 87.9 |  | 41706 |  | 26.79 |  | 4.562 |  | 2.5 | i | 10.2 | i | 4.4 | c, i
61-0189 | 2021-09-22 13:15 | EDT | 4.463 |  | 21.61 |  | 6.43 |  | 85.4 |  | 41657 |  | 26.75 |  | 4.463 |  | 2.3 | i | 9.4 | i | 4 | c, i
61-0189 | 2021-09-22 13:30 | EDT | 4.362 |  | 21.6 |  | 6.2 |  | 82.2 |  | 41523 |  | 26.66 |  | 4.362 |  | 2 | i | 8 | i | 3.7 | c, i
61-0189 | 2021-09-22 13:45 | EDT | 4.272 |  | 21.59 |  | 6.18 |  | 82 |  | 41514 |  | 26.65 |  | 4.272 |  | 2 | i | 7.9 | i | 3.3 | c, i
61-0189 | 2021-09-22 14:00 | EDT | 4.194 |  | 21.62 |  | 6.11 |  | 81 |  | 41387 |  | 26.56 |  | 4.194 |  | 2.2 | i | 8.8 | i | 3.9 | c, i
61-0189 | 2021-09-22 14:15 | EDT | 4.129 |  | 21.59 |  | 5.92 |  | 78.4 |  | 41392 |  | 26.57 |  | 4.129 |  | 1.7 | i | 7 | i | 3.1 | c, i
61-0189 | 2021-09-22 14:30 | EDT | 4.078 |  | 21.61 |  | 6.02 |  | 79.7 |  | 41362 |  | 26.54 |  | 4.078 |  | 1.9 | i | 7.4 | i | 3.4 | c, i
61-0189 | 2021-09-22 14:45 | EDT | 4.042 |  | 21.58 |  | 5.71 |  | 75.7 |  | 41438 |  | 26.6 |  | 4.042 |  | 1.7 | i | 7 | i | 3 | c, i
61-0189 | 2021-09-22 15:00 | EDT | 4.031 |  | 21.6 |  | 5.74 |  | 76.1 |  | 41405 |  | 26.57 |  | 4.031 |  | 1.8 | i | 7.2 | i | 3 | c, i
61-0189 | 2021-09-22 15:15 | EDT | 4.04 |  | 21.68 |  | 6.15 |  | 81.6 |  | 41354 |  | 26.54 |  | 4.04 |  | 2.1 | i | 8.5 | i | 3.7 | c, i
61-0189 | 2021-09-22 15:30 | EDT | 4.061 |  | 21.53 |  | 5.18 |  | 68.6 |  | 41559 |  | 26.68 |  | 4.061 |  | 1.5 | i | 6.2 | i | 2.6 | c, i
61-0189 | 2021-09-22 15:45 | EDT | 4.098 |  | 21.53 |  | 5.12 |  | 67.8 |  | 41572 |  | 26.69 |  | 4.098 |  | 1.7 | i | 6.8 | i | 2.7 | c, i
61-0189 | 2021-09-22 16:00 | EDT | 4.242 |  | 21.55 |  | 6.06 |  | 80.4 |  | 41688 |  | 26.78 |  | 4.242 |  | 1.8 | i | 7.2 | i | 3.1 | c, i
61-0189 | 2021-09-22 16:15 | EDT | 4.253 |  | 21.62 |  | 6.55 |  | 87 |  | 41722 |  | 26.8 |  | 4.253 |  | 2.3 | i | 9.1 | i | 4.2 | c, i
61-0189 | 2021-09-22 16:30 | EDT | 4.332 |  | 21.67 |  | 6.7 |  | 89 |  | 41735 |  | 26.81 |  | 4.332 |  | 2.7 | i | 10.7 | i | 6.1 | c, i
61-0189 | 2021-09-22 16:45 | EDT | 4.339 |  | 21.68 |  | 6.73 |  | 89.4 |  | 41734 |  | 26.81 |  | 4.339 |  | 3.1 | i | 12.3 | i | 5.3 | c, i
61-0189 | 2021-09-22 17:00 | EDT | 4.389 |  | 21.68 |  | 6.76 |  | 89.9 |  | 41745 |  | 26.82 |  | 4.389 |  | 3.1 | i | 12.5 | i | 5.3 | c, i
61-0189 | 2021-09-22 17:15 | EDT | 4.427 |  | 21.68 |  | 6.76 |  | 89.8 |  | 41741 |  | 26.81 |  | 4.427 |  | 3.1 | i | 12.3 | i | 5.2 | c, i
61-0189 | 2021-09-22 17:30 | EDT | 4.448 |  | 21.65 |  | 6.84 |  | 90.8 |  | 41763 |  | 26.83 |  | 4.448 |  | 4 | i | 16.3 | i | 6 | c, i
61-0189 | 2021-09-22 17:45 | EDT | 4.5 |  | 21.64 |  | 6.89 |  | 91.5 |  | 41767 |  | 26.83 |  | 4.5 |  | 3.5 | i | 14 | i | 6.4 | c, i
61-0189 | 2021-09-22 18:00 | EDT | 4.555 |  | 21.63 |  | 6.9 |  | 91.6 |  | 41762 |  | 26.83 |  | 4.555 |  | 3.8 | i | 15.3 | i | 6.7 | c, i
61-0189 | 2021-09-22 18:15 | EDT | 4.616 |  | 21.62 |  | 6.88 |  | 91.4 |  | 41757 |  | 26.83 |  | 4.616 |  | 3.9 | i | 15.6 | i | 6.6 | c, i
61-0189 | 2021-09-22 18:30 | EDT | 4.669 |  | 21.62 |  | 6.79 |  | 90.1 |  | 41759 |  | 26.83 |  | 4.669 |  | 3.7 | i | 14.9 | i | 6.3 | c, i
61-0189 | 2021-09-22 18:45 | EDT | 4.725 |  | 21.55 |  | 6.52 |  | 86.4 |  | 41766 |  | 26.83 |  | 4.725 |  | 3.3 | i | 13.4 | i | 6 | c, i
61-0189 | 2021-09-22 19:00 | EDT | 4.788 |  | 21.67 |  | 6.95 |  | 92.4 |  | 41911 |  | 26.93 |  | 4.788 |  | 4.2 | i | 16.8 | i | 7.6 | c, i
61-0189 | 2021-09-22 19:15 | EDT | 4.853 |  | 21.68 |  | 6.91 |  | 91.9 |  | 41909 |  | 26.93 |  | 4.853 |  | 3.8 | i | 15.3 | i | 6.9 | c, i
61-0189 | 2021-09-22 19:30 | EDT | 4.917 |  | 21.68 |  | 6.85 |  | 91.1 |  | 41889 |  | 26.92 |  | 4.917 |  | 3.6 | i | 14.7 | i | 6.6 | c, i
61-0189 | 2021-09-22 19:45 | EDT | 4.998 |  | 21.68 |  | 6.82 |  | 90.6 |  | 41845 |  | 26.89 |  | 4.998 |  | 3.5 | i | 14.1 | i | 6.1 | c, i
61-0189 | 2021-09-22 20:00 | EDT | 5.066 |  | 21.71 |  | 6.8 |  | 90.4 |  | 41756 |  | 26.82 |  | 5.066 |  | 3.5 | i | 13.9 | i | 5.7 | c, i
61-0189 | 2021-09-22 20:15 | EDT | 5.125 |  | 21.7 |  | 6.73 |  | 89.5 |  | 41743 |  | 26.81 |  | 5.125 |  | 2.6 | i | 10.5 | i | 4.7 | c, i
61-0189 | 2021-09-22 20:30 | EDT | 5.169 |  | 21.69 |  | 6.69 |  | 89 |  | 41722 |  | 26.8 |  | 5.169 |  | 3 | i | 12.2 | i | 5 | c, i
61-0189 | 2021-09-22 20:45 | EDT | 5.244 |  | 21.69 |  | 6.68 |  | 88.7 |  | 41700 |  | 26.78 |  | 5.244 |  | 2.9 | i | 11.8 | i | 5 | c, i
61-0189 | 2021-09-22 21:00 | EDT | 5.382 |  | 21.69 |  | 6.66 |  | 88.4 |  | 41705 |  | 26.79 |  | 5.382 |  | 2.9 | i | 11.8 | i | 5.1 | c, i
61-0189 | 2021-09-22 21:15 | EDT | 5.416 |  | 21.69 |  | 6.65 |  | 88.4 |  | 41704 |  | 26.79 |  | 5.416 |  | 3.1 | i | 12.3 | i | 5.4 | c, i
61-0189 | 2021-09-22 21:30 | EDT | 5.436 |  | 21.68 |  | 6.62 |  | 88 |  | 41707 |  | 26.79 |  | 5.436 |  | 3 | i | 11.9 | i | 5.6 | c, i
61-0189 | 2021-09-22 21:45 | EDT | 5.445 |  | 21.69 |  | 6.65 |  | 88.4 |  | 41677 |  | 26.77 |  | 5.445 |  | 3.1 | i | 12.7 | i | 5.3 | c, i
61-0189 | 2021-09-22 22:00 | EDT | 5.447 |  | 21.68 |  | 6.61 |  | 87.8 |  | 41679 |  | 26.77 |  | 5.447 |  | 3 | i | 12.1 | i | 5.3 | c, i
61-0189 | 2021-09-22 22:15 | EDT | 5.44 |  | 21.68 |  | 6.62 |  | 87.9 |  | 41682 |  | 26.77 |  | 5.44 |  | 3 | i | 12.2 | i | 5.4 | c, i
61-0189 | 2021-09-22 22:30 | EDT | 5.42 |  | 21.68 |  | 6.63 |  | 88 |  | 41663 |  | 26.76 |  | 5.42 |  | 3 | i | 12.1 | i | 5.2 | c, i
61-0189 | 2021-09-22 22:45 | EDT | 5.392 |  | 21.67 |  | 6.59 |  | 87.5 |  | 41699 |  | 26.78 |  | 5.392 |  | 2.8 | i | 11.4 | i | 5.1 | c, i
61-0189 | 2021-09-22 23:00 | EDT | 5.351 |  | 21.69 |  | 6.64 |  | 88.1 |  | 41603 |  | 26.71 |  | 5.351 |  | 2.8 | i | 11.4 | i | 4.9 | c, i
61-0189 | 2021-09-22 23:15 | EDT | 5.295 |  | 21.68 |  | 6.62 |  | 88 |  | 41651 |  | 26.75 |  | 5.295 |  | 3.1 | i | 12.4 | i | 5.1 | c, i
61-0189 | 2021-09-22 23:30 | EDT | 5.237 |  | 21.67 |  | 6.58 |  | 87.3 |  | 41654 |  | 26.75 |  | 5.237 |  | 2.9 | i | 11.8 | i | 5.1 | c, i
61-0189 | 2021-09-22 23:45 | EDT | 5.167 |  | 21.67 |  | 6.56 |  | 87.1 |  | 41654 |  | 26.75 |  | 5.167 |  | 3 | i | 12.1 | i | 5.2 | c, i
61-0189 | 2021-09-23 | EDT | 5.095 |  | 21.66 |  | 6.63 |  | 88.1 |  | 41682 |  | 26.77 |  | 5.095 |  | 3 | i | 12.1 | i | 5.3 | c, i
61-0189 | 2021-09-23 00:15 | EDT | 5.013 |  | 21.65 |  | 6.62 |  | 87.9 |  | 41683 |  | 26.77 |  | 5.013 |  | 3 | i | 12 | i | 5.2 | c, i
61-0189 | 2021-09-23 00:30 | EDT | 4.95 |  | 21.64 |  | 6.53 |  | 86.7 |  | 41744 |  | 26.82 |  | 4.95 |  | 3.2 | i | 12.7 | i | 5.6 | c, i
61-0189 | 2021-09-23 00:45 | EDT | 4.843 |  | 21.64 |  | 6.44 |  | 85.6 |  | 41805 |  | 26.86 |  | 4.843 |  | 3.5 | i | 14.2 | i | 6.4 | c, i
61-0189 | 2021-09-23 01:00 | EDT | 4.79 |  | 21.66 |  | 6.53 |  | 86.8 |  | 41854 |  | 26.89 |  | 4.79 |  | 3.3 | i | 13.4 | i | 6 | c, i
61-0189 | 2021-09-23 01:15 | EDT | 4.679 |  | 21.66 |  | 6.56 |  | 87.2 |  | 41812 |  | 26.86 |  | 4.679 |  | 3.3 | i | 13.1 | i | 5.9 | c, i
61-0189 | 2021-09-23 01:30 | EDT | 4.601 |  | 21.67 |  | 6.61 |  | 87.9 |  | 41841 |  | 26.88 |  | 4.601 |  | 3.2 | i | 12.9 | i | 5.7 | c, i
61-0189 | 2021-09-23 01:45 | EDT | 4.519 |  | 21.67 |  | 6.63 |  | 88.1 |  | 41843 |  | 26.89 |  | 4.519 |  | 3.2 | i | 12.9 | i | 5.6 | c, i
61-0189 | 2021-09-23 02:00 | EDT | 4.432 |  | 21.68 |  | 6.64 |  | 88.2 |  | 41798 |  | 26.85 |  | 4.432 |  | 3.3 | i | 13.1 | i | 5.4 | c, i
61-0189 | 2021-09-23 02:15 | EDT | 4.347 |  | 21.69 |  | 6.67 |  | 88.6 |  | 41806 |  | 26.86 |  | 4.347 |  | 3.3 | i | 13.2 | i | 5.7 | c, i
61-0189 | 2021-09-23 02:30 | EDT | 4.264 |  | 21.69 |  | 6.63 |  | 88.1 |  | 41805 |  | 26.86 |  | 4.264 |  | 3.3 | i | 13.2 | i | 6.2 | c, i
61-0189 | 2021-09-23 02:45 | EDT | 4.213 |  | 21.68 |  | 6.59 |  | 87.6 |  | 41806 |  | 26.86 |  | 4.213 |  | 3.1 | i | 12.6 | i | 5.5 | c, i
61-0189 | 2021-09-23 03:00 | EDT | 4.176 |  | 21.67 |  | 6.57 |  | 87.2 |  | 41751 |  | 26.82 |  | 4.176 |  | 3.2 | i | 12.8 | i | 5.5 | c, i
61-0189 | 2021-09-23 03:15 | EDT | 4.158 |  | 21.66 |  | 6.57 |  | 87.2 |  | 41727 |  | 26.8 |  | 4.158 |  | 3.2 | i | 12.9 | i | 5.6 | c, i
61-0189 | 2021-09-23 03:30 | EDT | 4.163 |  | 21.65 |  | 6.57 |  | 87.2 |  | 41736 |  | 26.81 |  | 4.163 |  | 2.9 | i | 11.5 | i | 5.4 | c, i
61-0189 | 2021-09-23 03:45 | EDT | 4.185 |  | 21.65 |  | 6.59 |  | 87.4 |  | 41715 |  | 26.79 |  | 4.185 |  | 3.2 | i | 12.8 | i | 5.2 | c, i
61-0189 | 2021-09-23 04:00 | EDT | 4.233 |  | 21.65 |  | 6.48 |  | 86.1 |  | 41721 |  | 26.8 |  | 4.233 |  | 2.9 | i | 11.6 | i | 5.1 | c, i
61-0189 | 2021-09-23 04:15 | EDT | 4.285 |  | 21.61 |  | 6.59 |  | 87.5 |  | 41669 |  | 26.76 |  | 4.285 |  | 2.9 | i | 11.6 | i | 5.2 | c, i
61-0189 | 2021-09-23 04:30 | EDT | 4.35 |  | 21.59 |  | 6.69 |  | 88.8 |  | 41686 |  | 26.77 |  | 4.35 |  | 2.9 | i | 11.5 | i | 5.1 | c, i
61-0189 | 2021-09-23 04:45 | EDT | 4.413 |  | 21.58 |  | 6.72 |  | 89.1 |  | 41680 |  | 26.77 |  | 4.413 |  | 2.8 | i | 11.4 | i | 4.6 | c, i
61-0189 | 2021-09-23 05:00 | EDT | 4.462 |  | 21.58 |  | 6.66 |  | 88.3 |  | 41637 |  | 26.74 |  | 4.462 |  | 2.9 | i | 11.7 | i | 4.9 | c, i
61-0189 | 2021-09-23 05:15 | EDT | 4.518 |  | 21.58 |  | 6.64 |  | 88 |  | 41607 |  | 26.72 |  | 4.518 |  | 2.7 | i | 10.9 | i | 4.8 | c, i
61-0189 | 2021-09-23 05:30 | EDT | 4.568 |  | 21.58 |  | 6.64 |  | 88 |  | 41592 |  | 26.71 |  | 4.568 |  | 3.2 | i | 13 | i | 5.2 | c, i
61-0189 | 2021-09-23 05:45 | EDT | 4.613 |  | 21.58 |  | 6.66 |  | 88.2 |  | 41602 |  | 26.71 |  | 4.613 |  | 2.6 | i | 10.5 | i | 4.1 | c, i
61-0189 | 2021-09-23 06:00 | EDT | 4.665 |  | 21.58 |  | 6.67 |  | 88.4 |  | 41612 |  | 26.72 |  | 4.665 |  | 2.5 | i | 10.2 | i | 4.5 | c, i
61-0189 | 2021-09-23 06:15 | EDT | 4.725 |  | 21.58 |  | 6.66 |  | 88.3 |  | 41616 |  | 26.72 |  | 4.725 |  | 2.7 | i | 11 | i | 4.5 | c, i
61-0189 | 2021-09-23 06:30 | EDT | 4.782 |  | 21.58 |  | 6.64 |  | 88 |  | 41620 |  | 26.73 |  | 4.782 |  | 2.4 | i | 9.8 | i | 4.2 | c, i
61-0189 | 2021-09-23 06:45 | EDT | 4.839 |  | 21.56 |  | 6.54 |  | 86.8 |  | 41894 |  | 26.92 |  | 4.839 |  | 2.2 | i | 9 | i | 4 | c, i
61-0189 | 2021-09-23 07:00 | EDT | 4.89 |  | 21.54 |  | 6.61 |  | 87.7 |  | 42011 |  | 27.01 |  | 4.89 |  | 2.4 | i | 9.5 | i | 4.1 | c, i
61-0189 | 2021-09-23 07:15 | EDT | 4.95 |  | 21.54 |  | 6.62 |  | 87.9 |  | 41979 |  | 26.98 |  | 4.95 |  | 2.6 | i | 10.5 | i | 4 | c, i
61-0189 | 2021-09-23 07:30 | EDT | 5.021 |  | 21.54 |  | 6.61 |  | 87.7 |  | 41983 |  | 26.99 |  | 5.021 |  | 2.2 | i | 9 | i | 4 | c, i
61-0189 | 2021-09-23 07:45 | EDT | 5.087 |  | 21.54 |  | 6.61 |  | 87.7 |  | 41957 |  | 26.97 |  | 5.087 |  | 2.2 | i | 9 | i | 3.9 | c, i
61-0189 | 2021-09-23 08:00 | EDT | 5.189 |  | 21.54 |  | 6.63 |  | 87.9 |  | 41943 |  | 26.96 |  | 5.189 |  | 2 | i | 8 | i | 3.4 | c, i
61-0189 | 2021-09-23 08:15 | EDT | 5.254 |  | 21.54 |  | 6.63 |  | 88 |  | 41942 |  | 26.96 |  | 5.254 |  | 2.2 | i | 8.8 | i | 3.4 | c, i
61-0189 | 2021-09-23 08:30 | EDT | 5.334 |  | 21.53 |  | 6.64 |  | 88 |  | 41961 |  | 26.97 |  | 5.334 |  | 2.2 | i | 9.1 | i | 3.8 | c, i
61-0189 | 2021-09-23 08:45 | EDT | 5.414 |  | 21.53 |  | 6.61 |  | 87.7 |  | 41974 |  | 26.98 |  | 5.414 |  | 1.9 | i | 7.8 | i | 3.3 | c, i
61-0189 | 2021-09-23 09:00 | EDT | 5.491 |  | 21.54 |  | 6.63 |  | 87.9 |  | 41987 |  | 26.99 |  | 5.491 |  | 1.9 | i | 7.6 | i | 4 | c, i
61-0189 | 2021-09-23 09:15 | EDT | 5.492 |  | 21.54 |  | 6.64 |  | 88.1 |  | 41990 |  | 26.99 |  | 5.492 |  | 1.9 | i | 7.5 | i | 3.2 | c, i
61-0189 | 2021-09-23 09:30 | EDT | 5.435 |  | 21.56 |  | 6.65 |  | 88.3 |  | 41977 |  | 26.98 |  | 5.435 |  | 2 | i | 8 | i | 3.3 | c, i
61-0189 | 2021-09-23 09:45 | EDT | 5.5 |  | 21.56 |  | 6.65 |  | 88.2 |  | 41979 |  | 26.98 |  | 5.5 |  | 2 | i | 7.9 | i | 3.4 | c, i
61-0189 | 2021-09-23 10:00 | EDT | 5.525 |  | 21.58 |  | 6.67 |  | 88.6 |  | 41976 |  | 26.98 |  | 5.525 |  | 1.8 | i | 7.4 | i | 3.3 | c, i
61-0189 | 2021-09-23 10:15 | EDT | 5.57 |  | 21.58 |  | 6.65 |  | 88.3 |  | 41991 |  | 26.99 |  | 5.57 |  | 1.9 | i | 7.6 | i | 3.3 | c, i
61-0189 | 2021-09-23 10:30 | EDT | 5.565 |  | 21.61 |  | 6.71 |  | 89.1 |  | 41976 |  | 26.98 |  | 5.565 |  | 1.8 | i | 7.1 | i | 3.4 | c, i
61-0189 | 2021-09-23 10:45 | EDT | 5.55 |  | 21.63 |  | 6.75 |  | 89.8 |  | 41964 |  | 26.97 |  | 5.55 |  | 1.9 | i | 7.8 | i | 3.4 | c, i
61-0189 | 2021-09-23 11:00 | EDT | 5.538 |  | 21.64 |  | 6.77 |  | 90 |  | 41957 |  | 26.97 |  | 5.538 |  | 1.9 | i | 7.6 | i | 3.5 | c, i
61-0189 | 2021-09-23 11:15 | EDT | 5.507 |  | 21.65 |  | 6.79 |  | 90.3 |  | 41956 |  | 26.97 |  | 5.507 |  | 2 | i | 7.9 | i | 3.5 | c, i
61-0189 | 2021-09-23 11:30 | EDT | 5.46 |  | 21.66 |  | 6.78 |  | 90.2 |  | 41969 |  | 26.98 |  | 5.46 |  | 2 | i | 8.1 | i | 3.5 | c, i
61-0189 | 2021-09-23 11:45 | EDT | 5.365 |  | 21.67 |  | 6.77 |  | 90.1 |  | 41964 |  | 26.97 |  | 5.365 |  | 2 | i | 8.1 | i | 3.5 | c, i
61-0189 | 2021-09-23 12:00 | EDT | 5.277 |  | 21.68 |  | 6.75 |  | 89.7 |  | 41962 |  | 26.97 |  | 5.277 |  | 2 | i | 7.9 | i | 3.5 | c, i
61-0189 | 2021-09-23 12:15 | EDT | 5.178 |  | 21.68 |  | 6.7 |  | 89.1 |  | 41951 |  | 26.96 |  | 5.178 |  | 1.9 | i | 7.8 | i | 3.4 | c, i
61-0189 | 2021-09-23 12:30 | EDT | 5.071 |  | 21.69 |  | 6.7 |  | 89.1 |  | 41933 |  | 26.95 |  | 5.071 |  | 1.9 | i | 7.6 | i | 3.3 | c, i
61-0189 | 2021-09-23 12:45 | EDT | 4.961 |  | 21.73 |  | 6.76 |  | 90 |  | 41904 |  | 26.93 |  | 4.961 |  | 2 | i | 8.1 | i | 3.6 | c, i
61-0189 | 2021-09-23 13:00 | EDT | 4.859 |  | 21.68 |  | 6.67 |  | 88.6 |  | 41888 |  | 26.92 |  | 4.859 |  | 1.7 | i | 6.9 | i | 2.9 | c, i
61-0189 | 2021-09-23 13:15 | EDT | 4.744 |  | 21.75 |  | 6.74 |  | 89.7 |  | 41883 |  | 26.91 |  | 4.744 |  | 2 | i | 8 | i | 3.5 | c, i
61-0189 | 2021-09-23 13:30 | EDT | 4.644 |  | 21.84 |  | 6.87 |  | 91.5 |  | 41887 |  | 26.91 |  | 4.644 |  | 2.4 | i | 9.5 | i | 4 | c, i
61-0189 | 2021-09-23 13:45 | EDT | 4.541 |  | 21.89 |  | 6.9 |  | 92 |  | 41848 |  | 26.89 |  | 4.541 |  | 2.4 | i | 9.8 | i | 4.1 | c, i
61-0189 | 2021-09-23 14:00 | EDT | 4.441 |  | 21.77 |  | 6.7 |  | 89.2 |  | 41786 |  | 26.84 |  | 4.441 |  | 1.9 | i | 7.7 | i | 3.2 | c, i
61-0189 | 2021-09-23 14:15 | EDT | 4.357 |  | 21.74 |  | 6.61 |  | 88 |  | 41798 |  | 26.85 |  | 4.357 |  | 1.7 | i | 6.7 | i | 3.7 | c, i
61-0189 | 2021-09-23 14:30 | EDT | 4.289 |  | 21.76 |  | 6.67 |  | 88.7 |  | 41738 |  | 26.81 |  | 4.289 |  | 2.1 | i | 8.6 | i | 3.2 | c, i
61-0189 | 2021-09-23 14:45 | EDT | 4.234 |  | 21.93 |  | 6.97 |  | 93 |  | 41622 |  | 26.72 |  | 4.234 |  | 3.3 | i | 13.1 | i | 4.4 | c, i
61-0189 | 2021-09-23 15:00 | EDT | 4.188 |  | 21.81 |  | 6.75 |  | 89.9 |  | 41727 |  | 26.8 |  | 4.188 |  | 2 | i | 8.1 | i | 3.4 | c, i
61-0189 | 2021-09-23 15:15 | EDT | 4.16 |  | 21.85 |  | 6.81 |  | 90.8 |  | 41718 |  | 26.79 |  | 4.16 |  | 2.4 | i | 9.6 | i | 4 | c, i
61-0189 | 2021-09-23 15:30 | EDT | 4.144 |  | 21.8 |  | 6.65 |  | 88.6 |  | 41714 |  | 26.79 |  | 4.144 |  | 2.1 | i | 8.6 | i | 3.5 | c, i
61-0189 | 2021-09-23 15:45 | EDT | 4.146 |  | 21.74 |  | 6.53 |  | 86.8 |  | 41708 |  | 26.79 |  | 4.146 |  | 1.9 | i | 7.5 | i | 3.1 | c, i
61-0189 | 2021-09-23 16:00 | EDT | 4.163 |  | 21.75 |  | 6.51 |  | 86.6 |  | 41664 |  | 26.76 |  | 4.163 |  | 2 | i | 8.1 | i | 3.1 | c, i
61-0189 | 2021-09-23 16:15 | EDT | 4.194 |  | 21.74 |  | 6.43 |  | 85.5 |  | 41693 |  | 26.78 |  | 4.194 |  | 1.8 | i | 7.4 | i | 2.9 | c, i
61-0189 | 2021-09-23 16:30 | EDT | 4.237 |  | 21.74 |  | 6.37 |  | 84.8 |  | 41736 |  | 26.81 |  | 4.237 |  | 1.8 | i | 7.2 | i | 2.8 | c, i
61-0189 | 2021-09-23 16:45 | EDT | 4.288 |  | 21.74 |  | 6.38 |  | 84.9 |  | 41746 |  | 26.82 |  | 4.288 |  | 1.9 | i | 7.7 | i | 3.2 | c, i
61-0189 | 2021-09-23 17:00 | EDT | 4.346 |  | 21.79 |  | 6.51 |  | 86.6 |  | 41733 |  | 26.81 |  | 4.346 |  | 2.2 | i | 8.9 | i | 3.6 | c, i
61-0189 | 2021-09-23 17:15 | EDT | 4.387 |  | 21.82 |  | 6.55 |  | 87.3 |  | 41723 |  | 26.8 |  | 4.387 |  | 2.3 | i | 9.3 | i | 3.8 | c, i
61-0189 | 2021-09-23 17:30 | EDT | 4.414 |  | 21.88 |  | 6.65 |  | 88.7 |  | 41754 |  | 26.82 |  | 4.414 |  | 2.6 | i | 10.4 | i | 3.8 | c, i
61-0189 | 2021-09-23 17:45 | EDT | 4.433 |  | 21.96 |  | 6.79 |  | 90.7 |  | 41790 |  | 26.84 |  | 4.433 |  | 2.8 | i | 11.2 | i | 4.6 | c, i
61-0189 | 2021-09-23 18:00 | EDT | 4.462 |  | 22.03 |  | 6.98 |  | 93.4 |  | 41884 |  | 26.91 |  | 4.462 |  | 3.1 | i | 12.5 | i | 4.3 | c, i
61-0189 | 2021-09-23 18:15 | EDT | 4.49 |  | 22.01 |  | 7.05 |  | 94.3 |  | 41966 |  | 26.97 |  | 4.49 |  | 3.1 | i | 12.6 | i | 4.9 | c, i
61-0189 | 2021-09-23 18:30 | EDT | 4.529 |  | 22.01 |  | 7.05 |  | 94.3 |  | 41965 |  | 26.97 |  | 4.529 |  | 3.6 | i | 14.4 | i | 5.8 | c, i
61-0189 | 2021-09-23 18:45 | EDT | 4.575 |  | 22.02 |  | 7.21 |  | 96.6 |  | 42435 |  | 27.3 |  | 4.575 |  | 3.9 | i | 15.5 | i | 6.6 | c, i
61-0189 | 2021-09-23 19:00 | EDT | 4.623 |  | 22.02 |  | 7.2 |  | 96.6 |  | 42468 |  | 27.33 |  | 4.623 |  | 3.8 | i | 15.4 | i | 6.9 | c, i
61-0189 | 2021-09-23 19:15 | EDT | 4.671 |  | 22 |  | 7.08 |  | 94.9 |  | 42474 |  | 27.33 |  | 4.671 |  | 3 | i | 12 | i | 5.4 | c, i
61-0189 | 2021-09-23 19:30 | EDT | 4.727 |  | 21.99 |  | 7 |  | 93.9 |  | 42489 |  | 27.34 |  | 4.727 |  | 2.7 | i | 10.8 | i | 4.5 | c, i
61-0189 | 2021-09-23 19:45 | EDT | 4.782 |  | 21.96 |  | 6.99 |  | 93.7 |  | 42468 |  | 27.33 |  | 4.782 |  | 2.7 | i | 11 | i | 4.6 | c, i
61-0189 | 2021-09-23 20:00 | EDT | 4.855 |  | 21.93 |  | 7.03 |  | 94.1 |  | 42477 |  | 27.34 |  | 4.855 |  | 2.7 | i | 10.7 | i | 4.5 | c, i
61-0189 | 2021-09-23 20:15 | EDT | 4.937 |  | 21.96 |  | 7.1 |  | 95.2 |  | 42490 |  | 27.34 |  | 4.937 |  | 3 | i | 11.9 | i | 5.3 | c, i
61-0189 | 2021-09-23 20:30 | EDT | 5.014 |  | 21.97 |  | 7.1 |  | 95.2 |  | 42507 |  | 27.36 |  | 5.014 |  | 2.7 | i | 11 | i | 4.7 | c, i
61-0189 | 2021-09-23 20:45 | EDT | 5.077 |  | 21.98 |  | 7.06 |  | 94.6 |  | 42452 |  | 27.32 |  | 5.077 |  | 2.6 | i | 10.6 | i | 4.4 | c, i
61-0189 | 2021-09-23 21:00 | EDT | 5.146 |  | 21.99 |  | 7.08 |  | 94.8 |  | 42364 |  | 27.25 |  | 5.146 |  | 2.7 | i | 10.9 | i | 4.7 | c, i
61-0189 | 2021-09-23 21:15 | EDT | 5.189 |  | 21.99 |  | 7.07 |  | 94.7 |  | 42271 |  | 27.19 |  | 5.189 |  | 3 | i | 12.1 | i | 4.9 | c, i
61-0189 | 2021-09-23 21:30 | EDT | 5.225 |  | 21.99 |  | 7.06 |  | 94.5 |  | 42266 |  | 27.18 |  | 5.225 |  | 2.7 | i | 10.9 | i | 5 | c, i
61-0189 | 2021-09-23 21:45 | EDT | 5.264 |  | 21.98 |  | 7.05 |  | 94.4 |  | 42234 |  | 27.16 |  | 5.264 |  | 3.4 | i | 13.5 | i | 5.2 | c, i
61-0189 | 2021-09-23 22:00 | EDT | 5.296 |  | 21.98 |  | 7.04 |  | 94.3 |  | 42212 |  | 27.15 |  | 5.296 |  | 3.3 | i | 13.1 | i | 5 | c, i
61-0189 | 2021-09-23 22:15 | EDT | 5.321 |  | 21.98 |  | 7.05 |  | 94.3 |  | 42196 |  | 27.13 |  | 5.321 |  | 3.4 | i | 13.7 | i | 6.8 | c, i
61-0189 | 2021-09-23 22:30 | EDT | 5.339 |  | 21.98 |  | 7.05 |  | 94.3 |  | 42209 |  | 27.14 |  | 5.339 |  | 3 | i | 11.9 | i | 5.2 | c, i
61-0189 | 2021-09-23 22:45 | EDT | 5.337 |  | 21.98 |  | 7.03 |  | 94.2 |  | 42213 |  | 27.15 |  | 5.337 |  | 3.1 | i | 12.3 | i | 5.2 | c, i
61-0189 | 2021-09-23 23:00 | EDT | 5.322 |  | 21.97 |  | 7.03 |  | 94.1 |  | 42200 |  | 27.14 |  | 5.322 |  | 3.6 | i | 14.6 | i | 5.1 | c, i
61-0189 | 2021-09-23 23:15 | EDT | 5.302 |  | 22.01 |  | 7.07 |  | 94.7 |  | 42318 |  | 27.22 |  | 5.302 |  | 2.9 | i | 11.8 | i | 5.2 | c, i
61-0189 | 2021-09-23 23:30 | EDT | 5.28 |  | 22 |  | 7.06 |  | 94.6 |  | 42278 |  | 27.19 |  | 5.28 |  | 3.5 | i | 14.1 | i | 6.8 | c, i
61-0189 | 2021-09-23 23:45 | EDT | 5.237 |  | 22 |  | 7.06 |  | 94.5 |  | 42264 |  | 27.18 |  | 5.237 |  | 3 | i | 12.1 | i | 5.5 | c, i
61-0189 | 2021-09-24 | EDT | 5.185 |  | 22 |  | 7.05 |  | 94.4 |  | 42256 |  | 27.18 |  | 5.185 |  | 3 | i | 12.1 | i | 5.2 | c, i
61-0189 | 2021-09-24 00:15 | EDT | 5.132 |  | 21.99 |  | 7.06 |  | 94.6 |  | 42244 |  | 27.17 |  | 5.132 |  | 3 | i | 12 | i | 4.8 | c, i
61-0189 | 2021-09-24 00:30 | EDT | 5.058 |  | 21.99 |  | 7.06 |  | 94.6 |  | 42224 |  | 27.15 |  | 5.058 |  | 3 | i | 12 | i | 5 | c, i
61-0189 | 2021-09-24 00:45 | EDT | 4.987 |  | 22 |  | 7.04 |  | 94.3 |  | 42208 |  | 27.14 |  | 4.987 |  | 2.9 | i | 11.6 | i | 4.9 | c, i
61-0189 | 2021-09-24 01:00 | EDT | 4.91 |  | 21.99 |  | 7.04 |  | 94.3 |  | 42148 |  | 27.1 |  | 4.91 |  | 2.7 | i | 10.9 | i | 4.6 | c, i
61-0189 | 2021-09-24 01:15 | EDT | 4.814 |  | 21.99 |  | 6.99 |  | 93.6 |  | 42213 |  | 27.15 |  | 4.814 |  | 2.8 | i | 11.5 | i | 4.8 | c, i
61-0189 | 2021-09-24 01:30 | EDT | 4.718 |  | 21.99 |  | 6.96 |  | 93.1 |  | 42198 |  | 27.14 |  | 4.718 |  | 2.7 | i | 11 | i | 4.6 | c, i
61-0189 | 2021-09-24 01:45 | EDT | 4.623 |  | 22 |  | 6.92 |  | 92.6 |  | 42130 |  | 27.09 |  | 4.623 |  | 3 | i | 11.9 | i | 5.1 | c, i
61-0189 | 2021-09-24 02:00 | EDT | 4.53 |  | 22.04 |  | 6.95 |  | 93 |  | 41890 |  | 26.91 |  | 4.53 |  | 3.1 | i | 12.3 | i | 4.9 | c, i
61-0189 | 2021-09-24 02:15 | EDT | 4.436 |  | 22.03 |  | 6.89 |  | 92.1 |  | 41947 |  | 26.96 |  | 4.436 |  | 2.9 | i | 11.6 | i | 4.8 | c, i
61-0189 | 2021-09-24 02:30 | EDT | 4.359 |  | 22.05 |  | 6.95 |  | 93 |  | 41819 |  | 26.86 |  | 4.359 |  | 2.8 | i | 11.3 | i | 4.4 | c, i
61-0189 | 2021-09-24 02:45 | EDT | 4.281 |  | 22.05 |  | 6.98 |  | 93.4 |  | 41802 |  | 26.85 |  | 4.281 |  | 2.7 | i | 10.9 | i | 4.5 | c, i
61-0189 | 2021-09-24 03:00 | EDT | 4.225 |  | 22.05 |  | 6.96 |  | 93.2 |  | 41800 |  | 26.85 |  | 4.225 |  | 2.7 | i | 10.7 | i | 3.8 | c, i
61-0189 | 2021-09-24 03:15 | EDT | 4.172 |  | 22.05 |  | 6.99 |  | 93.5 |  | 41770 |  | 26.83 |  | 4.172 |  | 2.6 | i | 10.5 | i | 4.2 | c, i
61-0189 | 2021-09-24 03:30 | EDT | 4.125 |  | 22.05 |  | 6.96 |  | 93.1 |  | 41750 |  | 26.81 |  | 4.125 |  | 2.7 | i | 10.9 | i | 4.6 | c, i
61-0189 | 2021-09-24 03:45 | EDT | 4.104 |  | 22.05 |  | 6.94 |  | 92.8 |  | 41718 |  | 26.79 |  | 4.104 |  | 2.8 | i | 11.1 | i | 4.6 | c, i
61-0189 | 2021-09-24 04:00 | EDT | 4.086 |  | 22.05 |  | 6.94 |  | 92.8 |  | 41734 |  | 26.8 |  | 4.086 |  | 2.8 | i | 11.2 | i | 4.7 | c, i
61-0189 | 2021-09-24 04:15 | EDT | 4.088 |  | 22.06 |  | 6.97 |  | 93.2 |  | 41655 |  | 26.75 |  | 4.088 |  | 2.6 | i | 10.6 | i | 4.4 | c, i
61-0189 | 2021-09-24 04:30 | EDT | 4.126 |  | 22.05 |  | 6.86 |  | 91.7 |  | 41682 |  | 26.77 |  | 4.126 |  | 2.6 | i | 10.6 | i | 4.4 | c, i
61-0189 | 2021-09-24 04:45 | EDT | 4.179 |  | 22.05 |  | 6.92 |  | 92.6 |  | 41643 |  | 26.74 |  | 4.179 |  | 2.5 | i | 10.1 | i | 4.2 | c, i
61-0189 | 2021-09-24 05:00 | EDT | 4.252 |  | 22.04 |  | 6.96 |  | 93.1 |  | 41717 |  | 26.79 |  | 4.252 |  | 2.5 | i | 9.9 | i | 4.1 | c, i
61-0189 | 2021-09-24 05:15 | EDT | 4.33 |  | 22.03 |  | 6.94 |  | 92.8 |  | 41794 |  | 26.85 |  | 4.33 |  | 2.4 | i | 9.7 | i | 4 | c, i
61-0189 | 2021-09-24 05:30 | EDT | 4.43 |  | 22.02 |  | 6.92 |  | 92.5 |  | 41873 |  | 26.9 |  | 4.43 |  | 2.3 | i | 9.2 | i | 4 | c, i
61-0189 | 2021-09-24 05:45 | EDT | 4.488 |  | 22 |  | 6.9 |  | 92.3 |  | 41901 |  | 26.92 |  | 4.488 |  | 2.6 | i | 10.5 | i | 3.4 | c, i
61-0189 | 2021-09-24 06:00 | EDT | 4.563 |  | 22 |  | 6.88 |  | 92 |  | 41911 |  | 26.93 |  | 4.563 |  | 2.2 | i | 8.8 | i | 3.8 | c, i
61-0189 | 2021-09-24 06:15 | EDT | 4.606 |  | 22 |  | 6.87 |  | 91.9 |  | 41912 |  | 26.93 |  | 4.606 |  | 2.2 | i | 8.7 | i | 3.9 | c, i
61-0189 | 2021-09-24 06:30 | EDT | 4.658 |  | 22 |  | 6.88 |  | 92.1 |  | 42022 |  | 27.01 |  | 4.658 |  | 2.3 | i | 9.1 | i | 3.9 | c, i
61-0189 | 2021-09-24 06:45 | EDT | 4.712 |  | 21.98 |  | 6.9 |  | 92.4 |  | 42185 |  | 27.13 |  | 4.712 |  | 2.2 | i | 8.9 | i | 3.6 | c, i
61-0189 | 2021-09-24 07:00 | EDT | 4.769 |  | 21.96 |  | 6.91 |  | 92.5 |  | 42332 |  | 27.23 |  | 4.769 |  | 2.1 | i | 8.4 | i | 3.5 | c, i
61-0189 | 2021-09-24 07:15 | EDT | 4.818 |  | 21.94 |  | 6.85 |  | 91.7 |  | 42357 |  | 27.25 |  | 4.818 |  | 2.1 | i | 8.3 | i | 3.5 | c, i
61-0189 | 2021-09-24 07:30 | EDT | 4.875 |  | 21.87 |  | 6.78 |  | 90.7 |  | 42456 |  | 27.32 |  | 4.875 |  | 1.5 | i | 6 | i | 2.6 | c, i
61-0189 | 2021-09-24 07:45 | EDT | 4.913 |  | 21.87 |  | 6.75 |  | 90.3 |  | 42450 |  | 27.32 |  | 4.913 |  | 1.6 | i | 6.3 | i | 2.8 | c, i
61-0189 | 2021-09-24 08:00 | EDT | 4.989 |  | 21.89 |  | 6.84 |  | 91.5 |  | 42450 |  | 27.32 |  | 4.989 |  | 1.6 | i | 6.4 | i | 2.8 | c, i
61-0189 | 2021-09-24 08:15 | EDT | 4.992 |  | 21.91 |  | 6.85 |  | 91.7 |  | 42426 |  | 27.3 |  | 4.992 |  | 1.7 | i | 6.8 | i | 2.8 | c, i
61-0189 | 2021-09-24 08:30 | EDT | 5.054 |  | 21.89 |  | 6.89 |  | 92.1 |  | 42427 |  | 27.3 |  | 5.054 |  | 1.8 | i | 7.2 | i | 3.1 | c, i
61-0189 | 2021-09-24 08:45 | EDT | 5.109 |  | 21.9 |  | 6.89 |  | 92.1 |  | 42442 |  | 27.31 |  | 5.109 |  | 1.7 | i | 7 | i | 3 | c, i
61-0189 | 2021-09-24 09:00 | EDT | 5.165 |  | 21.88 |  | 6.85 |  | 91.7 |  | 42466 |  | 27.33 |  | 5.165 |  | 1.6 | i | 6.3 | i | 2.7 | c, i
61-0189 | 2021-09-24 09:15 | EDT | 5.228 |  | 21.89 |  | 6.84 |  | 91.5 |  | 42440 |  | 27.31 |  | 5.228 |  | 1.5 | i | 6 | i | 2.6 | c, i
61-0189 | 2021-09-24 09:30 | EDT | 5.277 |  | 21.89 |  | 6.84 |  | 91.5 |  | 42420 |  | 27.29 |  | 5.277 |  | 1.5 | i | 6 | i | 2.6 | c, i
61-0189 | 2021-09-24 09:45 | EDT | 5.33 |  | 21.91 |  | 6.87 |  | 91.8 |  | 42373 |  | 27.26 |  | 5.33 |  | 1.5 | i | 6.2 | i | 4.3 | c, i
61-0189 | 2021-09-24 10:00 | EDT | 5.373 |  | 21.91 |  | 6.88 |  | 92 |  | 42363 |  | 27.25 |  | 5.373 |  | 1.8 | i | 7.1 | i | 3.2 | c, i
61-0189 | 2021-09-24 10:15 | EDT | 5.41 |  | 21.9 |  | 6.86 |  | 91.7 |  | 42402 |  | 27.28 |  | 5.41 |  | 1.7 | i | 6.7 | i | 2.9 | c, i
61-0189 | 2021-09-24 10:30 | EDT | 5.429 |  | 21.91 |  | 6.85 |  | 91.7 |  | 42402 |  | 27.28 |  | 5.429 |  | 1.6 | i | 6.3 | i | 2.7 | c, i
61-0189 | 2021-09-24 10:45 | EDT | 5.434 |  | 21.91 |  | 6.85 |  | 91.6 |  | 42412 |  | 27.29 |  | 5.434 |  | 1.7 | i | 6.7 | i | 3 | c, i
61-0189 | 2021-09-24 11:00 | EDT | 5.438 |  | 21.91 |  | 6.87 |  | 91.9 |  | 42408 |  | 27.29 |  | 5.438 |  | 1.6 | i | 6.3 | i | 2.7 | c, i
61-0189 | 2021-09-24 11:15 | EDT | 5.421 |  | 21.91 |  | 6.85 |  | 91.7 |  | 42398 |  | 27.28 |  | 5.421 |  | 1.9 | i | 7.4 | i | 3.1 | c, i
61-0189 | 2021-09-24 11:30 | EDT | 5.404 |  | 21.92 |  | 6.85 |  | 91.7 |  | 42364 |  | 27.25 |  | 5.404 |  | 1.7 | i | 6.9 | i | 3 | c, i
61-0189 | 2021-09-24 11:45 | EDT | 5.367 |  | 21.93 |  | 6.88 |  | 92 |  | 42405 |  | 27.28 |  | 5.367 |  | 1.7 | i | 6.9 | i | 2.9 | c, i
61-0189 | 2021-09-24 12:00 | EDT | 5.306 |  | 21.93 |  | 6.88 |  | 92.1 |  | 42396 |  | 27.28 |  | 5.306 |  | 1.9 | i | 7.6 | i | 3.1 | c, i
61-0189 | 2021-09-24 12:15 | EDT | 5.247 |  | 21.94 |  | 6.92 |  | 92.6 |  | 42336 |  | 27.23 |  | 5.247 |  | 1.8 | i | 7.2 | i | 3 | c, i
61-0189 | 2021-09-24 12:30 | EDT | 5.18 |  | 21.94 |  | 6.91 |  | 92.5 |  | 42415 |  | 27.29 |  | 5.18 |  | 1.9 | i | 7.6 | i | 3.1 | c, i
61-0189 | 2021-09-24 12:45 | EDT | 5.109 |  | 21.94 |  | 6.92 |  | 92.7 |  | 42425 |  | 27.3 |  | 5.109 |  | 2.1 | i | 8.4 | i | 3.5 | c, i
61-0189 | 2021-09-24 13:00 | EDT | 5.031 |  | 21.95 |  | 6.93 |  | 92.8 |  | 42409 |  | 27.29 |  | 5.031 |  | 1.9 | i | 7.7 | i | 2.9 | c, i
61-0189 | 2021-09-24 13:15 | EDT | 4.947 |  | 21.95 |  | 6.92 |  | 92.7 |  | 42438 |  | 27.31 |  | 4.947 |  | 2.1 | i | 8.3 | i | 3.5 | c, i
61-0189 | 2021-09-24 13:30 | EDT | 4.843 |  | 21.95 |  | 6.96 |  | 93.2 |  | 42390 |  | 27.27 |  | 4.843 |  | 1.9 | i | 7.5 | i | 3.1 | c, i
61-0189 | 2021-09-24 13:45 | EDT | 4.741 |  | 21.95 |  | 6.95 |  | 93 |  | 42364 |  | 27.25 |  | 4.741 |  | 2 | i | 7.9 | i | 2.9 | c, i
61-0189 | 2021-09-24 14:00 | EDT | 4.641 |  | 21.97 |  | 6.88 |  | 92.1 |  | 42370 |  | 27.26 |  | 4.641 |  | 1.7 | i | 6.9 | i | 2.8 | c, i
61-0189 | 2021-09-24 14:15 | EDT | 4.54 |  | 22.03 |  | 7 |  | 93.9 |  | 42321 |  | 27.22 |  | 4.54 |  | 2 | i | 7.9 | i | 3.4 | c, i
61-0189 | 2021-09-24 14:30 | EDT | 4.437 |  | 22.06 |  | 7.07 |  | 94.9 |  | 42305 |  | 27.21 |  | 4.437 |  | 2.3 | i | 9.1 | i | 3.8 | c, i
61-0189 | 2021-09-24 14:45 | EDT | 4.352 |  | 22.09 |  | 7.13 |  | 95.6 |  | 42281 |  | 27.19 |  | 4.352 |  | 2.3 | i | 9.1 | i | 3.8 | c, i
61-0189 | 2021-09-24 15:00 | EDT | 4.275 |  | 22.13 |  | 7.19 |  | 96.5 |  | 42231 |  | 27.16 |  | 4.275 |  | 2.6 | i | 10.5 | i | 4.4 | c, i
61-0189 | 2021-09-24 15:15 | EDT | 4.205 |  | 22.13 |  | 7.16 |  | 96.2 |  | 42239 |  | 27.16 |  | 4.205 |  | 2.4 | i | 9.8 | i | 4.2 | c, i
61-0189 | 2021-09-24 15:30 | EDT | 4.142 |  | 22.13 |  | 7.17 |  | 96.3 |  | 42243 |  | 27.17 |  | 4.142 |  | 2.2 | i | 8.8 | i | 3.6 | c, i
61-0189 | 2021-09-24 15:45 | EDT | 4.097 |  | 22.22 |  | 7.24 |  | 97.3 |  | 42089 |  | 27.05 |  | 4.097 |  | 2.7 | i | 10.9 | i | 4.5 | c, i
61-0189 | 2021-09-24 16:00 | EDT | 4.069 |  | 22.21 |  | 7.22 |  | 97.1 |  | 42074 |  | 27.04 |  | 4.069 |  | 2.6 | i | 10.6 | i | 4.9 | c, i
61-0189 | 2021-09-24 16:15 | EDT | 4.053 |  | 22.16 |  | 7.19 |  | 96.5 |  | 42142 |  | 27.09 |  | 4.053 |  | 2.6 | i | 10.5 | i | 4.4 | c, i
61-0189 | 2021-09-24 16:30 | EDT | 4.059 |  | 22.19 |  | 7.24 |  | 97.2 |  | 42213 |  | 27.14 |  | 4.059 |  | 2.7 | i | 10.8 | i | 4.8 | c, i
61-0189 | 2021-09-24 16:45 | EDT | 4.082 |  | 22.18 |  | 7.21 |  | 96.8 |  | 42250 |  | 27.17 |  | 4.082 |  | 2.3 | i | 9.5 | i | 4.9 | c, i
61-0189 | 2021-09-24 17:00 | EDT | 4.129 |  | 22.18 |  | 7.19 |  | 96.5 |  | 42238 |  | 27.16 |  | 4.129 |  | 2.8 | i | 11.1 | i | 4.6 | c, i
61-0189 | 2021-09-24 17:15 | EDT | 4.185 |  | 22.15 |  | 7.18 |  | 96.5 |  | 42257 |  | 27.18 |  | 4.185 |  | 2.6 | i | 10.5 | i | 4.5 | c, i
61-0189 | 2021-09-24 17:30 | EDT | 4.245 |  | 22.15 |  | 7.19 |  | 96.6 |  | 42255 |  | 27.17 |  | 4.245 |  | 2.9 | i | 11.7 | i | 5 | c, i
61-0189 | 2021-09-24 17:45 | EDT | 4.298 |  | 22.15 |  | 7.19 |  | 96.6 |  | 42260 |  | 27.18 |  | 4.298 |  | 3.2 | i | 12.9 | i | 5.6 | c, i
61-0189 | 2021-09-24 18:00 | EDT | 4.357 |  | 22.16 |  | 7.17 |  | 96.3 |  | 42262 |  | 27.18 |  | 4.357 |  | 3.3 | i | 13.4 | i | 5.5 | c, i
61-0189 | 2021-09-24 18:15 | EDT | 4.41 |  | 22.17 |  | 7.17 |  | 96.4 |  | 42268 |  | 27.18 |  | 4.41 |  | 3.2 | i | 12.9 | i | 5.9 | c, i
61-0189 | 2021-09-24 18:30 | EDT | 4.456 |  | 22.18 |  | 7.22 |  | 97 |  | 42276 |  | 27.19 |  | 4.456 |  | 3.4 | i | 13.8 | i | 5.9 | c, i
61-0189 | 2021-09-24 18:45 | EDT | 4.494 |  | 22.19 |  | 7.21 |  | 96.8 |  | 42277 |  | 27.19 |  | 4.494 |  | 3.4 | i | 13.5 | i | 5.9 | c, i
61-0189 | 2021-09-24 19:00 | EDT | 4.539 |  | 22.19 |  | 7.19 |  | 96.7 |  | 42280 |  | 27.19 |  | 4.539 |  | 3.4 | i | 13.8 | i | 6 | c, i
61-0189 | 2021-09-24 19:15 | EDT | 4.567 |  | 22.19 |  | 7.19 |  | 96.7 |  | 42285 |  | 27.2 |  | 4.567 |  | 3.5 | i | 14.1 | i | 6.2 | c, i
61-0189 | 2021-09-24 19:30 | EDT | 4.595 |  | 22.19 |  | 7.18 |  | 96.5 |  | 42286 |  | 27.2 |  | 4.595 |  | 3.7 | i | 15 | i | 6.6 | c, i
61-0189 | 2021-09-24 19:45 | EDT | 4.631 |  | 22.19 |  | 7.16 |  | 96.3 |  | 42298 |  | 27.2 |  | 4.631 |  | 3.5 | i | 14 | i | 6 | c, i
61-0189 | 2021-09-24 20:00 | EDT | 4.649 |  | 22.19 |  | 7.19 |  | 96.7 |  | 42281 |  | 27.19 |  | 4.649 |  | 3.9 | i | 15.5 | i | 6.9 | c, i
61-0189 | 2021-09-24 20:15 | EDT | 4.679 |  | 22.19 |  | 7.17 |  | 96.3 |  | 42288 |  | 27.2 |  | 4.679 |  | 4.3 | i | 17.2 | i | 8.6 | c, i
61-0189 | 2021-09-24 20:30 | EDT | 4.727 |  | 22.19 |  | 7.16 |  | 96.2 |  | 42289 |  | 27.2 |  | 4.727 |  | 3.9 | i | 15.6 | i | 7.5 | c, i
61-0189 | 2021-09-24 20:45 | EDT | 4.805 |  | 22.19 |  | 7.14 |  | 96 |  | 42291 |  | 27.2 |  | 4.805 |  | 3.4 | i | 13.6 | i | 6 | c, i
61-0189 | 2021-09-24 21:00 | EDT | 4.863 |  | 22.19 |  | 7.12 |  | 95.7 |  | 42289 |  | 27.2 |  | 4.863 |  | 3.4 | i | 13.8 | i | 6 | c, i
61-0189 | 2021-09-24 21:15 | EDT | 4.881 |  | 22.18 |  | 7.11 |  | 95.5 |  | 42284 |  | 27.19 |  | 4.881 |  | 3.6 | i | 14.5 | i | 6.1 | c, i
61-0189 | 2021-09-24 21:30 | EDT | 4.942 |  | 22.18 |  | 7.09 |  | 95.2 |  | 42287 |  | 27.2 |  | 4.942 |  | 4.6 | i | 18.7 | i | 6.7 | c, i
61-0189 | 2021-09-24 21:45 | EDT | 4.977 |  | 22.18 |  | 7.06 |  | 94.9 |  | 42277 |  | 27.19 |  | 4.977 |  | 4 | i | 16.1 | i | 11.5 | c, i
61-0189 | 2021-09-24 22:00 | EDT | 5.01 |  | 22.16 |  | 6.98 |  | 93.8 |  | 42253 |  | 27.17 |  | 5.01 |  | 3.7 | i | 15 | i | 6.8 | c, i
61-0189 | 2021-09-24 22:15 | EDT | 5.059 |  | 22.18 |  | 7.1 |  | 95.4 |  | 42313 |  | 27.21 |  | 5.059 |  | 3.5 | i | 14 | i | 6.2 | c, i
61-0189 | 2021-09-24 22:30 | EDT | 5.094 |  | 22.17 |  | 7.04 |  | 94.6 |  | 42270 |  | 27.18 |  | 5.094 |  | 3.9 | i | 15.5 | i | 6.7 | c, i
61-0189 | 2021-09-24 22:45 | EDT | 5.138 |  | 22.16 |  | 7.05 |  | 94.7 |  | 42118 |  | 27.08 |  | 5.138 |  | 2.9 | i | 11.8 | i | 5.1 | c, i
61-0189 | 2021-09-24 23:00 | EDT | 5.205 |  | 22.14 |  | 6.95 |  | 93.3 |  | 42061 |  | 27.04 |  | 5.205 |  | 3.1 | i | 12.3 | i | 4.8 | c, i
61-0189 | 2021-09-24 23:15 | EDT | 5.196 |  | 22.16 |  | 7.06 |  | 94.8 |  | 42097 |  | 27.06 |  | 5.196 |  | 3.3 | i | 13.4 | i | 5.1 | c, i
61-0189 | 2021-09-24 23:30 | EDT | 5.21 |  | 22.14 |  | 6.93 |  | 93 |  | 42167 |  | 27.11 |  | 5.21 |  | 3.2 | i | 12.7 | i | 5.7 | c, i
61-0189 | 2021-09-24 23:45 | EDT | 5.195 |  | 22.15 |  | 6.89 |  | 92.5 |  | 42255 |  | 27.17 |  | 5.195 |  | 3.9 | i | 15.5 | i | 6.8 | c, i
61-0189 | 2021-09-25 | EDT | 5.177 |  | 22.14 |  | 6.82 |  | 91.6 |  | 42312 |  | 27.22 |  | 5.177 |  | 3.5 | i | 14.2 | i | 6.2 | c, i
61-0189 | 2021-09-25 00:15 | EDT | 5.132 |  | 22.16 |  | 7.03 |  | 94.4 |  | 42116 |  | 27.07 |  | 5.132 |  | 2.9 | i | 11.9 | i | 5.1 | c, i
61-0189 | 2021-09-25 00:30 | EDT | 5.088 |  | 22.17 |  | 6.99 |  | 93.9 |  | 42080 |  | 27.05 |  | 5.088 |  | 2.7 | i | 10.9 | i | 4.7 | c, i
61-0189 | 2021-09-25 00:45 | EDT | 5.043 |  | 22.14 |  | 7 |  | 94 |  | 42238 |  | 27.16 |  | 5.043 |  | 3.3 | i | 13.1 | i | 5.7 | c, i
61-0189 | 2021-09-25 01:00 | EDT | 4.984 |  | 22.16 |  | 7.07 |  | 94.9 |  | 42236 |  | 27.16 |  | 4.984 |  | 3.1 | i | 12.6 | i | 5.5 | c, i
61-0189 | 2021-09-25 01:15 | EDT | 4.912 |  | 22.17 |  | 7.1 |  | 95.3 |  | 42223 |  | 27.15 |  | 4.912 |  | 3.3 | i | 13.2 | i | 6.1 | c, i
61-0189 | 2021-09-25 01:30 | EDT | 4.843 |  | 22.17 |  | 7.05 |  | 94.7 |  | 42232 |  | 27.16 |  | 4.843 |  | 3.5 | i | 13.9 | i | 6.5 | c, i
61-0189 | 2021-09-25 01:45 | EDT | 4.761 |  | 22.17 |  | 7.05 |  | 94.7 |  | 42117 |  | 27.07 |  | 4.761 |  | 3.2 | i | 12.8 | i | 5.7 | c, i
61-0189 | 2021-09-25 02:00 | EDT | 4.67 |  | 22.17 |  | 7 |  | 93.9 |  | 42068 |  | 27.04 |  | 4.67 |  | 2.7 | i | 10.9 | i | 4.5 | c, i
61-0189 | 2021-09-25 02:15 | EDT | 4.578 |  | 22.18 |  | 6.98 |  | 93.7 |  | 42113 |  | 27.07 |  | 4.578 |  | 3.2 | i | 12.8 | i | 5.7 | c, i
61-0189 | 2021-09-25 02:30 | EDT | 4.479 |  | 22.15 |  | 6.78 |  | 91 |  | 42292 |  | 27.2 |  | 4.479 |  | 3.3 | i | 13.4 | i | 5.9 | c, i
61-0189 | 2021-09-25 02:45 | EDT | 4.4 |  | 22.14 |  | 6.74 |  | 90.5 |  | 42301 |  | 27.21 |  | 4.4 |  | 2.9 | i | 11.8 | i | 5.4 | c, i
61-0189 | 2021-09-25 03:00 | EDT | 4.31 |  | 22.15 |  | 6.79 |  | 91.2 |  | 42309 |  | 27.21 |  | 4.31 |  | 3 | i | 12.2 | i | 5.1 | c, i
61-0189 | 2021-09-25 03:15 | EDT | 4.238 |  | 22.14 |  | 6.76 |  | 90.8 |  | 42312 |  | 27.22 |  | 4.238 |  | 3.5 | i | 14 | i | 6.2 | c, i
61-0189 | 2021-09-25 03:30 | EDT | 4.191 |  | 22.15 |  | 6.94 |  | 93.1 |  | 42151 |  | 27.1 |  | 4.191 |  | 3.3 | i | 13.2 | i | 5.8 | c, i
61-0189 | 2021-09-25 03:45 | EDT | 4.13 |  | 22.15 |  | 6.97 |  | 93.5 |  | 42092 |  | 27.06 |  | 4.13 |  | 3 | i | 12 | i | 5.4 | c, i
61-0189 | 2021-09-25 04:00 | EDT | 4.049 |  | 22.15 |  | 6.97 |  | 93.6 |  | 42105 |  | 27.07 |  | 4.049 |  | 3.1 | i | 12.5 | i | 5.6 | c, i
61-0189 | 2021-09-25 04:15 | EDT | 4.002 |  | 22.15 |  | 6.93 |  | 93 |  | 42136 |  | 27.09 |  | 4.002 |  | 2.9 | i | 11.8 | i | 5.1 | c, i
61-0189 | 2021-09-25 04:30 | EDT | 4 |  | 22.15 |  | 6.92 |  | 92.9 |  | 42163 |  | 27.11 |  | 4 |  | 2.7 | i | 10.9 | i | 4.9 | c, i
61-0189 | 2021-09-25 04:45 | EDT | 4.005 |  | 22.11 |  | 6.69 |  | 89.7 |  | 42277 |  | 27.19 |  | 4.005 |  | 2.5 | i | 10 | i | 4.5 | c, i
61-0189 | 2021-09-25 05:00 | EDT | 4.045 |  | 22.14 |  | 6.85 |  | 92 |  | 42173 |  | 27.12 |  | 4.045 |  | 2.3 | i | 9.3 | i | 4.2 | c, i
61-0189 | 2021-09-25 05:15 | EDT | 4.093 |  | 22.11 |  | 6.62 |  | 88.9 |  | 42257 |  | 27.18 |  | 4.093 |  | 2.1 | i | 8.6 | i | 4 | c, i
61-0189 | 2021-09-25 05:30 | EDT | 4.161 |  | 22.1 |  | 6.52 |  | 87.5 |  | 42291 |  | 27.2 |  | 4.161 |  | 2.1 | i | 8.7 | i | 3.7 | c, i
61-0189 | 2021-09-25 05:45 | EDT | 4.232 |  | 22.09 |  | 6.46 |  | 86.7 |  | 42257 |  | 27.18 |  | 4.232 |  | 2.3 | i | 9.1 | i | 4 | c, i
61-0189 | 2021-09-25 06:00 | EDT | 4.306 |  | 22.08 |  | 6.45 |  | 86.6 |  | 42256 |  | 27.18 |  | 4.306 |  | 2.3 | i | 9.1 | i | 3.9 | c, i
61-0189 | 2021-09-25 06:15 | EDT | 4.385 |  | 22.06 |  | 6.29 |  | 84.4 |  | 42267 |  | 27.18 |  | 4.385 |  | 2.2 | i | 8.8 | i | 3.7 | c, i
61-0189 | 2021-09-25 06:30 | EDT | 4.452 |  | 22.05 |  | 6.24 |  | 83.7 |  | 42238 |  | 27.16 |  | 4.452 |  | 2 | i | 8.2 | i | 3.4 | c, i
61-0189 | 2021-09-25 06:45 | EDT | 4.502 |  | 22.04 |  | 6.22 |  | 83.4 |  | 42223 |  | 27.15 |  | 4.502 |  | 1.9 | i | 7.7 | i | 3.2 | c, i
61-0189 | 2021-09-25 07:00 | EDT | 4.562 |  | 22.04 |  | 6.23 |  | 83.5 |  | 42227 |  | 27.16 |  | 4.562 |  | 1.9 | i | 7.6 | i | 3 | c, i
61-0189 | 2021-09-25 07:15 | EDT | 4.618 |  | 22.06 |  | 6.34 |  | 85 |  | 42201 |  | 27.14 |  | 4.618 |  | 1.8 | i | 7.4 | i | 3 | c, i
61-0189 | 2021-09-25 07:30 | EDT | 4.653 |  | 22.05 |  | 6.31 |  | 84.5 |  | 42201 |  | 27.14 |  | 4.653 |  | 1.7 | i | 6.9 | i | 3 | c, i
61-0189 | 2021-09-25 07:45 | EDT | 4.688 |  | 22.05 |  | 6.28 |  | 84.1 |  | 42212 |  | 27.14 |  | 4.688 |  | 1.5 | i | 6 | i | 2.4 | c, i
61-0189 | 2021-09-25 08:00 | EDT | 4.726 |  | 22.05 |  | 6.23 |  | 83.5 |  | 42225 |  | 27.15 |  | 4.726 |  | 1.6 | i | 6.5 | i | 2.6 | c, i
61-0189 | 2021-09-25 08:15 | EDT | 4.769 |  | 22.05 |  | 6.2 |  | 83.2 |  | 42221 |  | 27.15 |  | 4.769 |  | 1.5 | i | 5.9 | i | 2.4 | c, i
61-0189 | 2021-09-25 08:30 | EDT | 4.799 |  | 22.05 |  | 6.31 |  | 84.6 |  | 42299 |  | 27.21 |  | 4.799 |  | 1.4 | i | 5.6 | i | 2.4 | c, i
61-0189 | 2021-09-25 08:45 | EDT | 4.831 |  | 22.04 |  | 6.35 |  | 85.1 |  | 42341 |  | 27.24 |  | 4.831 |  | 1.3 | i | 5.3 | i | 2.1 | c, i
61-0189 | 2021-09-25 09:00 | EDT | 4.867 |  | 22.04 |  | 6.42 |  | 86.1 |  | 42348 |  | 27.24 |  | 4.867 |  | 1.4 | i | 5.7 | i | 2.3 | c, i
61-0189 | 2021-09-25 09:15 | EDT | 4.896 |  | 22.07 |  | 6.54 |  | 87.6 |  | 42252 |  | 27.17 |  | 4.896 |  | 1.9 | i | 7.8 | i | 2.6 | c, i
61-0189 | 2021-09-25 09:30 | EDT | 4.941 |  | 21.92 |  | 6.18 |  | 82.7 |  | 42567 |  | 27.4 |  | 4.941 |  | 1.2 | i | 4.7 | i | 1.9 | c, i
61-0189 | 2021-09-25 09:45 | EDT | 4.986 |  | 21.84 |  | 6.1 |  | 81.6 |  | 42778 |  | 27.55 |  | 4.986 |  | 1 | i | 4.2 | i | 1.8 | c, i
61-0189 | 2021-09-25 10:00 | EDT | 5.039 |  | 21.82 |  | 6.17 |  | 82.6 |  | 42887 |  | 27.63 |  | 5.039 |  | 1 | i | 4.2 | i | 1.8 | c, i
61-0189 | 2021-09-25 10:15 | EDT | 5.092 |  | 21.87 |  | 6.12 |  | 82 |  | 42917 |  | 27.65 |  | 5.092 |  | 1 | i | 4.2 | i | 1.8 | c, i
61-0189 | 2021-09-25 10:30 | EDT | 5.138 |  | 21.91 |  | 6.14 |  | 82.2 |  | 42779 |  | 27.55 |  | 5.138 |  | 1.1 | i | 4.4 | i | 1.9 | c, i
61-0189 | 2021-09-25 10:45 | EDT | 5.183 |  | 21.88 |  | 6.1 |  | 81.7 |  | 42885 |  | 27.63 |  | 5.183 |  | 1 | i | 4 | i | 1.6 | c, i
61-0189 | 2021-09-25 11:00 | EDT | 5.216 |  | 21.86 |  | 6.05 |  | 81.1 |  | 42988 |  | 27.7 |  | 5.216 |  | 1 | i | 3.9 | i | 1.5 | c, i
61-0189 | 2021-09-25 11:15 | EDT | 5.241 |  | 21.86 |  | 6.15 |  | 82.4 |  | 42990 |  | 27.7 |  | 5.241 |  | 0.9 | i | 3.7 | i | 1.5 | c, i
61-0189 | 2021-09-25 11:30 | EDT | 5.265 |  | 21.85 |  | 6.24 |  | 83.5 |  | 42854 |  | 27.61 |  | 5.265 |  | 1 | i | 4 | i | 1.7 | c, i
61-0189 | 2021-09-25 11:45 | EDT | 5.275 |  | 21.85 |  | 6.24 |  | 83.6 |  | 42729 |  | 27.52 |  | 5.275 |  | 1.1 | i | 4.3 | i | 1.8 | c, i
61-0189 | 2021-09-25 12:00 | EDT | 5.274 |  | 21.85 |  | 6.06 |  | 81.2 |  | 43020 |  | 27.73 |  | 5.274 |  | 0.9 | i | 3.6 | i | 1.5 | c, i
61-0189 | 2021-09-25 12:15 | EDT | 5.269 |  | 21.85 |  | 6.06 |  | 81.2 |  | 43015 |  | 27.72 |  | 5.269 |  | 0.9 | i | 3.6 | i | 1.5 | c, i
61-0189 | 2021-09-25 12:30 | EDT | 5.253 |  | 21.85 |  | 6.05 |  | 81.1 |  | 43012 |  | 27.72 |  | 5.253 |  | 0.9 | i | 3.6 | i | 1.4 | c, i
61-0189 | 2021-09-25 12:45 | EDT | 5.223 |  | 21.84 |  | 5.92 |  | 79.4 |  | 43067 |  | 27.76 |  | 5.223 |  | 0.8 | i | 3.4 | i | 1.3 | c, i
61-0189 | 2021-09-25 13:00 | EDT | 5.175 |  | 21.83 |  | 5.86 |  | 78.6 |  | 43214 |  | 27.86 |  | 5.175 |  | 0.8 | i | 3.1 | i | 1.3 | c, i
61-0189 | 2021-09-25 13:15 | EDT | 5.112 |  | 21.82 |  | 5.76 |  | 77.2 |  | 43267 |  | 27.9 |  | 5.112 |  | 0.8 | i | 3.1 | i | 1.4 | c, i
61-0189 | 2021-09-25 13:30 | EDT | 5.05 |  | 21.84 |  | 5.89 |  | 79 |  | 43107 |  | 27.79 |  | 5.05 |  | 0.8 | i | 3.3 | i | 1.4 | c, i
61-0189 | 2021-09-25 13:45 | EDT | 4.98 |  | 21.84 |  | 5.97 |  | 80 |  | 43065 |  | 27.76 |  | 4.98 |  | 0.9 | i | 3.5 | i | 1.4 | c, i
61-0189 | 2021-09-25 14:00 | EDT | 4.91 |  | 21.84 |  | 5.91 |  | 79.2 |  | 43128 |  | 27.8 |  | 4.91 |  | 0.8 | i | 3.1 | i | 1.3 | c, i
61-0189 | 2021-09-25 14:15 | EDT | 4.835 |  | 21.8 |  | 5.78 |  | 77.5 |  | 43462 |  | 28.04 |  | 4.835 |  | 0.7 | i | 2.7 | i | 1.2 | c, i
61-0189 | 2021-09-25 14:30 | EDT | 4.753 |  | 21.78 |  | 5.71 |  | 76.5 |  | 43596 |  | 28.14 |  | 4.753 |  | 0.6 | i | 2.4 | i | 1.1 | c, i
61-0189 | 2021-09-25 14:45 | EDT | 4.653 |  | 21.78 |  | 5.68 |  | 76.2 |  | 43603 |  | 28.14 |  | 4.653 |  | 0.6 | i | 2.5 | i | 1.1 | c, i
61-0189 | 2021-09-25 15:00 | EDT | 4.562 |  | 21.79 |  | 5.74 |  | 77 |  | 43503 |  | 28.07 |  | 4.562 |  | 0.7 | i | 2.7 | i | 1.2 | c, i
61-0189 | 2021-09-25 15:15 | EDT | 4.491 |  | 21.83 |  | 5.89 |  | 78.9 |  | 43122 |  | 27.8 |  | 4.491 |  | 0.9 | i | 3.6 | i | 1.5 | c, i
61-0189 | 2021-09-25 15:30 | EDT | 4.395 |  | 21.82 |  | 5.8 |  | 77.8 |  | 43194 |  | 27.85 |  | 4.395 |  | 0.9 | i | 3.5 | i | 1.5 | c, i
61-0189 | 2021-09-25 15:45 | EDT | 4.34 |  | 21.83 |  | 5.82 |  | 78 |  | 43160 |  | 27.83 |  | 4.34 |  | 1 | i | 3.9 | i | 1.5 | c, i
61-0189 | 2021-09-25 16:00 | EDT | 4.305 |  | 21.83 |  | 5.86 |  | 78.5 |  | 43125 |  | 27.8 |  | 4.305 |  | 0.8 | i | 3.4 | i | 1.4 | c, i
61-0189 | 2021-09-25 16:15 | EDT | 4.255 |  | 21.82 |  | 5.72 |  | 76.7 |  | 43192 |  | 27.85 |  | 4.255 |  | 0.8 | i | 3.4 | i | 1.4 | c, i
61-0189 | 2021-09-25 16:30 | EDT | 4.208 |  | 21.84 |  | 5.91 |  | 79.2 |  | 43130 |  | 27.8 |  | 4.208 |  | 0.9 | i | 3.6 | i | 1.6 | c, i
61-0189 | 2021-09-25 16:45 | EDT | 4.191 |  | 21.85 |  | 5.92 |  | 79.3 |  | 43067 |  | 27.76 |  | 4.191 |  | 1 | i | 3.8 | i | 1.6 | c, i
61-0189 | 2021-09-25 17:00 | EDT | 4.194 |  | 21.84 |  | 5.91 |  | 79.2 |  | 43099 |  | 27.78 |  | 4.194 |  | 0.9 | i | 3.8 | i | 1.7 | c, i
61-0189 | 2021-09-25 17:15 | EDT | 4.214 |  | 21.88 |  | 5.9 |  | 79.1 |  | 42950 |  | 27.68 |  | 4.214 |  | 1 | i | 4.1 | i | 1.8 | c, i
61-0189 | 2021-09-25 17:30 | EDT | 4.216 |  | 21.81 |  | 5.65 |  | 75.7 |  | 43261 |  | 27.9 |  | 4.216 |  | 0.9 | i | 3.7 | i | 1.6 | c, i
61-0189 | 2021-09-25 17:45 | EDT | 4.284 |  | 21.95 |  | 5.86 |  | 78.5 |  | 42650 |  | 27.46 |  | 4.284 |  | 1.2 | i | 4.9 | i | 2.4 | c, i
61-0189 | 2021-09-25 18:00 | EDT | 4.343 |  | 21.95 |  | 5.82 |  | 78 |  | 42663 |  | 27.47 |  | 4.343 |  | 1.2 | i | 5 | i | 2.1 | c, i
61-0189 | 2021-09-25 18:15 | EDT | 4.376 |  | 22.05 |  | 6.03 |  | 80.9 |  | 42362 |  | 27.25 |  | 4.376 |  | 1.6 | i | 6.3 | i | 2.7 | c, i
61-0189 | 2021-09-25 18:30 | EDT | 4.43 |  | 22.15 |  | 6.43 |  | 86.3 |  | 42123 |  | 27.08 |  | 4.43 |  | 1.9 | i | 7.6 | i | 3.2 | c, i
61-0189 | 2021-09-25 18:45 | EDT | 4.482 |  | 22.18 |  | 6.5 |  | 87.3 |  | 42037 |  | 27.02 |  | 4.482 |  | 2.2 | i | 9 | i | 3.7 | c, i
61-0189 | 2021-09-25 19:00 | EDT | 4.501 |  | 22.19 |  | 6.45 |  | 86.6 |  | 42011 |  | 27 |  | 4.501 |  | 1.9 | i | 7.6 | i | 3.6 | c, i
61-0189 | 2021-09-25 19:15 | EDT | 4.571 |  | 21.94 |  | 5.79 |  | 77.6 |  | 42831 |  | 27.59 |  | 4.571 |  | 1.4 | i | 5.7 | i | 2.5 | c, i
61-0189 | 2021-09-25 19:30 | EDT | 4.581 |  | 21.96 |  | 5.87 |  | 78.7 |  | 42793 |  | 27.56 |  | 4.581 |  | 1.5 | i | 5.9 | i | 2.7 | c, i
61-0189 | 2021-09-25 19:45 | EDT | 4.597 |  | 21.79 |  | 5.59 |  | 74.9 |  | 43477 |  | 28.05 |  | 4.597 |  | 1.3 | i | 5.4 | i | 2.7 | c, i
61-0189 | 2021-09-25 20:00 | EDT | 4.627 |  | 21.76 |  | 5.52 |  | 74 |  | 43579 |  | 28.13 |  | 4.627 |  | 1.3 | i | 5.4 | i | 3.1 | c, i
61-0189 | 2021-09-25 20:15 | EDT | 4.65 |  | 21.8 |  | 5.61 |  | 75.3 |  | 43407 |  | 28 |  | 4.65 |  | 1.5 | i | 6 | i | 3 | c, i
61-0189 | 2021-09-25 20:30 | EDT | 4.652 |  | 21.77 |  | 5.55 |  | 74.4 |  | 43623 |  | 28.16 |  | 4.652 |  | 1.3 | i | 5.4 | i | 2.7 | c, i
61-0189 | 2021-09-25 20:45 | EDT | 4.659 |  | 21.76 |  | 5.55 |  | 74.5 |  | 43705 |  | 28.22 |  | 4.659 |  | 1.3 | i | 5.2 | i | 2.7 | c, i
61-0189 | 2021-09-25 21:00 | EDT | 4.668 |  | 21.74 |  | 5.49 |  | 73.6 |  | 43738 |  | 28.24 |  | 4.668 |  | 1.2 | i | 4.8 | i | 2.4 | c, i
61-0189 | 2021-09-25 21:15 | EDT | 4.7 |  | 21.77 |  | 5.59 |  | 75 |  | 43594 |  | 28.14 |  | 4.7 |  | 1.4 | i | 5.4 | i | 2.6 | c, i
61-0189 | 2021-09-25 21:30 | EDT | 4.734 |  | 21.74 |  | 5.49 |  | 73.7 |  | 43725 |  | 28.23 |  | 4.734 |  | 1.1 | i | 4.3 | i | 2 | c, i
61-0189 | 2021-09-25 21:45 | EDT | 4.779 |  | 21.75 |  | 5.56 |  | 74.6 |  | 43672 |  | 28.19 |  | 4.779 |  | 1.1 | i | 4.6 | i | 2.2 | c, i
61-0189 | 2021-09-25 22:00 | EDT | 4.835 |  | 21.75 |  | 5.53 |  | 74.1 |  | 43677 |  | 28.2 |  | 4.835 |  | 1.3 | i | 5.2 | i | 2.5 | c, i
61-0189 | 2021-09-25 22:15 | EDT | 4.885 |  | 21.73 |  | 5.54 |  | 74.3 |  | 43739 |  | 28.24 |  | 4.885 |  | 1.3 | i | 5.3 | i | 2.5 | c, i
61-0189 | 2021-09-25 22:30 | EDT | 4.93 |  | 21.73 |  | 5.56 |  | 74.5 |  | 43760 |  | 28.26 |  | 4.93 |  | 1.3 | i | 5.1 | i | 2.4 | c, i
61-0189 | 2021-09-25 22:45 | EDT | 4.977 |  | 21.73 |  | 5.56 |  | 74.5 |  | 43760 |  | 28.26 |  | 4.977 |  | 1.3 | i | 5.2 | i | 2.5 | c, i
61-0189 | 2021-09-25 23:00 | EDT | 5.026 |  | 21.73 |  | 5.53 |  | 74.2 |  | 43758 |  | 28.26 |  | 5.026 |  | 1.2 | i | 4.9 | i | 2.5 | c, i
61-0189 | 2021-09-25 23:15 | EDT | 5.058 |  | 21.73 |  | 5.52 |  | 74.1 |  | 43776 |  | 28.27 |  | 5.058 |  | 1.3 | i | 5 | i | 2.5 | c, i
61-0189 | 2021-09-25 23:30 | EDT | 5.072 |  | 21.72 |  | 5.54 |  | 74.3 |  | 43832 |  | 28.31 |  | 5.072 |  | 1.3 | i | 5.4 | i | 2.7 | c, i
61-0189 | 2021-09-25 23:45 | EDT | 5.101 |  | 21.73 |  | 5.58 |  | 74.9 |  | 43869 |  | 28.34 |  | 5.101 |  | 1.4 | i | 5.5 | i | 4 | c, i
61-0189 | 2021-09-26 | EDT | 5.117 |  | 21.72 |  | 5.53 |  | 74.2 |  | 43883 |  | 28.35 |  | 5.117 |  | 1.6 | i | 6.6 | i | 3.7 | c, i
61-0189 | 2021-09-26 00:15 | EDT | 5.131 |  | 21.73 |  | 5.46 |  | 73.3 |  | 43827 |  | 28.31 |  | 5.131 |  | 1.6 | i | 6.3 | i | 2.7 | c, i
61-0189 | 2021-09-26 00:30 | EDT | 5.133 |  | 21.72 |  | 5.56 |  | 74.6 |  | 43922 |  | 28.37 |  | 5.133 |  | 1.2 | i | 4.8 | i | 2.5 | c, i
61-0189 | 2021-09-26 00:45 | EDT | 5.121 |  | 21.72 |  | 5.57 |  | 74.8 |  | 43944 |  | 28.39 |  | 5.121 |  | 1.3 | i | 5.3 | i | 3 | c, i
61-0189 | 2021-09-26 01:00 | EDT | 5.1 |  | 21.72 |  | 5.52 |  | 74 |  | 43938 |  | 28.39 |  | 5.1 |  | 1.2 | i | 4.7 | i | 2.6 | c, i
61-0189 | 2021-09-26 01:15 | EDT | 5.067 |  | 21.72 |  | 5.61 |  | 75.2 |  | 43978 |  | 28.41 |  | 5.067 |  | 1.2 | i | 4.7 | i | 2.6 | c, i
61-0189 | 2021-09-26 01:30 | EDT | 5.015 |  | 21.71 |  | 5.59 |  | 75 |  | 43976 |  | 28.41 |  | 5.015 |  | 1.2 | i | 4.8 | i | 2.5 | c, i
61-0189 | 2021-09-26 01:45 | EDT | 4.947 |  | 21.72 |  | 5.62 |  | 75.5 |  | 43971 |  | 28.41 |  | 4.947 |  | 1.1 | i | 4.4 | i | 2.3 | c, i
61-0189 | 2021-09-26 02:00 | EDT | 4.891 |  | 21.72 |  | 5.61 |  | 75.3 |  | 43972 |  | 28.41 |  | 4.891 |  | 1.2 | i | 4.8 | i | 2.4 | c, i
61-0189 | 2021-09-26 02:15 | EDT | 4.825 |  | 21.72 |  | 5.62 |  | 75.4 |  | 43967 |  | 28.41 |  | 4.825 |  | 1.2 | i | 4.8 | i | 2.7 | c, i
61-0189 | 2021-09-26 02:30 | EDT | 4.736 |  | 21.72 |  | 5.58 |  | 74.9 |  | 43953 |  | 28.4 |  | 4.736 |  | 1.2 | i | 4.7 | i | 2.5 | c, i
61-0189 | 2021-09-26 02:45 | EDT | 4.647 |  | 21.72 |  | 5.58 |  | 74.9 |  | 43945 |  | 28.39 |  | 4.647 |  | 1 | i | 4.2 | i | 2.2 | c, i
61-0189 | 2021-09-26 03:00 | EDT | 4.598 |  | 21.72 |  | 5.6 |  | 75.2 |  | 43944 |  | 28.39 |  | 4.598 |  | 1.1 | i | 4.6 | i | 2.4 | c, i
61-0189 | 2021-09-26 03:15 | EDT | 4.506 |  | 21.72 |  | 5.57 |  | 74.8 |  | 43938 |  | 28.39 |  | 4.506 |  | 1.2 | i | 5 | i | 2.5 | c, i
61-0189 | 2021-09-26 03:30 | EDT | 4.403 |  | 21.71 |  | 5.54 |  | 74.3 |  | 43928 |  | 28.38 |  | 4.403 |  | 1.1 | i | 4.4 | i | 2.3 | c, i
61-0189 | 2021-09-26 03:45 | EDT | 4.393 |  | 21.71 |  | 5.51 |  | 73.9 |  | 43923 |  | 28.38 |  | 4.393 |  | 1.1 | i | 4.3 | i | 1.8 | c, i
61-0189 | 2021-09-26 04:00 | EDT | 4.246 |  | 21.71 |  | 5.48 |  | 73.6 |  | 43919 |  | 28.37 |  | 4.246 |  | 1.1 | i | 4.5 | i | 2 | c, i
61-0189 | 2021-09-26 04:15 | EDT | 4.144 |  | 21.71 |  | 5.47 |  | 73.4 |  | 43921 |  | 28.37 |  | 4.144 |  | 1 | i | 4.1 | i | 1.9 | c, i
61-0189 | 2021-09-26 04:30 | EDT | 4.118 |  | 21.71 |  | 5.48 |  | 73.5 |  | 43931 |  | 28.38 |  | 4.118 |  | 1 | i | 4.1 | i | 2.1 | c, i
61-0189 | 2021-09-26 04:45 | EDT | 4.078 |  | 21.71 |  | 5.51 |  | 74 |  | 43945 |  | 28.39 |  | 4.078 |  | 1 | i | 4 | i | 2.1 | c, i
61-0189 | 2021-09-26 05:00 | EDT | 4.034 |  | 21.71 |  | 5.52 |  | 74 |  | 43957 |  | 28.4 |  | 4.034 |  | 0.9 | i | 3.6 | i | 1.9 | c, i
61-0189 | 2021-09-26 05:15 | EDT | 4.02 |  | 21.71 |  | 5.51 |  | 73.9 |  | 43960 |  | 28.4 |  | 4.02 |  | 1 | i | 3.8 | i | 2 | c, i
61-0189 | 2021-09-26 05:30 | EDT | 4.03 |  | 21.71 |  | 5.51 |  | 74 |  | 43969 |  | 28.41 |  | 4.03 |  | 0.9 | i | 3.5 | i | 1.9 | c, i
61-0189 | 2021-09-26 05:45 | EDT | 4.083 |  | 21.71 |  | 5.53 |  | 74.2 |  | 43982 |  | 28.42 |  | 4.083 |  | 0.9 | i | 3.7 | i | 1.9 | c, i
61-0189 | 2021-09-26 06:00 | EDT | 4.153 |  | 21.71 |  | 5.53 |  | 74.2 |  | 43997 |  | 28.43 |  | 4.153 |  | 0.9 | i | 3.4 | i | 1.8 | c, i
61-0189 | 2021-09-26 06:15 | EDT | 4.224 |  | 21.72 |  | 5.54 |  | 74.3 |  | 44007 |  | 28.44 |  | 4.224 |  | 0.9 | i | 3.7 | i | 2 | c, i
61-0189 | 2021-09-26 06:30 | EDT | 4.306 |  | 21.72 |  | 5.54 |  | 74.4 |  | 44025 |  | 28.45 |  | 4.306 |  | 0.9 | i | 3.7 | i | 1.9 | c, i
61-0189 | 2021-09-26 06:45 | EDT | 4.441 |  | 21.71 |  | 5.53 |  | 74.2 |  | 44039 |  | 28.46 |  | 4.441 |  | 0.9 | i | 3.5 | i | 1.8 | c, i
61-0189 | 2021-09-26 07:00 | EDT | 4.505 |  | 21.72 |  | 5.56 |  | 74.6 |  | 44047 |  | 28.46 |  | 4.505 |  | 0.8 | i | 3.1 | i | 1.6 | c, i
61-0189 | 2021-09-26 07:15 | EDT | 4.608 |  | 21.72 |  | 5.57 |  | 74.8 |  | 44050 |  | 28.47 |  | 4.608 |  | 0.8 | i | 3.1 | i | 1.6 | c, i
61-0189 | 2021-09-26 07:30 | EDT | 4.615 |  | 21.72 |  | 5.54 |  | 74.4 |  | 44050 |  | 28.47 |  | 4.615 |  | 0.7 | i | 2.7 | i | 1.4 | c, i
61-0189 | 2021-09-26 07:45 | EDT | 4.641 |  | 21.72 |  | 5.54 |  | 74.4 |  | 44048 |  | 28.47 |  | 4.641 |  | 0.6 | i | 2.5 | i | 1.2 | c, i
61-0189 | 2021-09-26 08:00 | EDT | 4.69 |  | 21.72 |  | 5.56 |  | 74.6 |  | 44042 |  | 28.46 |  | 4.69 |  | 0.6 | i | 2.4 | i | 1.2 | c, i
61-0189 | 2021-09-26 08:15 | EDT | 4.728 |  | 21.72 |  | 5.59 |  | 75 |  | 44034 |  | 28.46 |  | 4.728 |  | 0.6 | i | 2.4 | i | 1.2 | c, i
61-0189 | 2021-09-26 08:30 | EDT | 4.749 |  | 21.72 |  | 5.51 |  | 74 |  | 44028 |  | 28.45 |  | 4.749 |  | 0.5 | i | 2.1 | i | 1 | c, i
61-0189 | 2021-09-26 08:45 | EDT | 4.792 |  | 21.71 |  | 5.49 |  | 73.6 |  | 44021 |  | 28.45 |  | 4.792 |  | 0.5 | i | 2 | i | 0.9 | c, i
61-0189 | 2021-09-26 09:00 | EDT | 4.839 |  | 21.71 |  | 5.47 |  | 73.5 |  | 44017 |  | 28.44 |  | 4.839 |  | 0.5 | i | 2 | i | 0.9 | c, i
61-0189 | 2021-09-26 09:15 | EDT | 4.873 |  | 21.71 |  | 5.46 |  | 73.3 |  | 44013 |  | 28.44 |  | 4.873 |  | 0.5 | i | 2 | i | 0.9 | c, i
61-0189 | 2021-09-26 09:30 | EDT | 4.896 |  | 21.71 |  | 5.44 |  | 73 |  | 44019 |  | 28.44 |  | 4.896 |  | 0.4 | i | 1.8 | i | 0.9 | c, i
61-0189 | 2021-09-26 09:45 | EDT | 4.882 |  | 21.71 |  | 5.44 |  | 73 |  | 44031 |  | 28.45 |  | 4.882 |  | 0.4 | i | 1.7 | i | 0.9 | c, i
61-0189 | 2021-09-26 10:00 | EDT | 4.899 |  | 21.72 |  | 5.48 |  | 73.6 |  | 44045 |  | 28.46 |  | 4.899 |  | 0.4 | i | 1.7 | i | 0.8 | c, i
61-0189 | 2021-09-26 10:15 | EDT | 4.921 |  | 21.71 |  | 5.43 |  | 72.9 |  | 44054 |  | 28.47 |  | 4.921 |  | 0.4 | i | 1.8 | i | 0.8 | c, i
61-0189 | 2021-09-26 10:30 | EDT | 4.937 |  | 21.72 |  | 5.46 |  | 73.3 |  | 44069 |  | 28.48 |  | 4.937 |  | 0.4 | i | 1.7 | i | 0.8 | c, i
61-0189 | 2021-09-26 10:45 | EDT | 4.982 |  | 21.72 |  | 5.54 |  | 74.4 |  | 44050 |  | 28.47 |  | 4.982 |  | 0.4 | i | 1.8 | i | 0.9 | c, i
61-0189 | 2021-09-26 11:00 | EDT | 5.025 |  | 21.72 |  | 5.49 |  | 73.7 |  | 44061 |  | 28.47 |  | 5.025 |  | 0.5 | i | 1.8 | i | 0.8 | c, i
61-0189 | 2021-09-26 11:15 | EDT | 5.066 |  | 21.72 |  | 5.45 |  | 73.2 |  | 44065 |  | 28.48 |  | 5.066 |  | 0.4 | i | 1.7 | i | 0.8 | c, i
61-0189 | 2021-09-26 11:30 | EDT | 5.088 |  | 21.72 |  | 5.47 |  | 73.5 |  | 44049 |  | 28.47 |  | 5.088 |  | 0.4 | i | 1.8 | i | 0.9 | c, i
61-0189 | 2021-09-26 11:45 | EDT | 5.169 |  | 21.72 |  | 5.44 |  | 73.1 |  | 44053 |  | 28.47 |  | 5.169 |  | 0.4 | i | 1.8 | i | 0.9 | c, i
61-0189 | 2021-09-26 12:00 | EDT | 5.159 |  | 21.72 |  | 5.48 |  | 73.6 |  | 44039 |  | 28.46 |  | 5.159 |  | 0.4 | i | 1.8 | i | 0.9 | c, i
61-0189 | 2021-09-26 12:15 | EDT | 5.22 |  | 21.72 |  | 5.47 |  | 73.4 |  | 44041 |  | 28.46 |  | 5.22 |  | 0.5 | i | 1.8 | i | 0.9 | c, i
61-0189 | 2021-09-26 12:30 | EDT | 5.208 |  | 21.73 |  | 5.53 |  | 74.3 |  | 44022 |  | 28.45 |  | 5.208 |  | 0.5 | i | 2 | i | 1 | c, i
61-0189 | 2021-09-26 12:45 | EDT | 5.215 |  | 21.73 |  | 5.5 |  | 73.9 |  | 44023 |  | 28.45 |  | 5.215 |  | 0.5 | i | 2 | i | 0.9 | c, i
61-0189 | 2021-09-26 13:00 | EDT | 5.249 |  | 21.73 |  | 5.48 |  | 73.5 |  | 44021 |  | 28.45 |  | 5.249 |  | 0.5 | i | 2 | i | 0.9 | c, i
61-0189 | 2021-09-26 13:15 | EDT | 5.248 |  | 21.74 |  | 5.49 |  | 73.7 |  | 44014 |  | 28.44 |  | 5.248 |  | 0.5 | i | 2.1 | i | 0.9 | c, i
61-0189 | 2021-09-26 13:30 | EDT | 5.25 |  | 21.74 |  | 5.43 |  | 72.9 |  | 44013 |  | 28.44 |  | 5.25 |  | 0.5 | i | 2 | i | 0.9 | c, i
61-0189 | 2021-09-26 13:45 | EDT | 5.221 |  | 21.74 |  | 5.45 |  | 73.1 |  | 44006 |  | 28.43 |  | 5.221 |  | 0.5 | i | 2.1 | i | 1 | c, i
61-0189 | 2021-09-26 14:00 | EDT | 5.194 |  | 21.74 |  | 5.42 |  | 72.8 |  | 44000 |  | 28.43 |  | 5.194 |  | 0.5 | i | 2.1 | i | 0.9 | c, i
61-0189 | 2021-09-26 14:15 | EDT | 5.141 |  | 21.75 |  | 5.42 |  | 72.8 |  | 43992 |  | 28.42 |  | 5.141 |  | 0.5 | i | 2 | i | 1 | c, i
61-0189 | 2021-09-26 14:30 | EDT | 5.082 |  | 21.75 |  | 5.42 |  | 72.8 |  | 43976 |  | 28.41 |  | 5.082 |  | 0.5 | i | 2.1 | i | 1.1 | c, i
61-0189 | 2021-09-26 14:45 | EDT | 5.015 |  | 21.75 |  | 5.42 |  | 72.8 |  | 43965 |  | 28.4 |  | 5.015 |  | 0.5 | i | 2.2 | i | 1 | c, i
61-0189 | 2021-09-26 15:00 | EDT | 4.935 |  | 21.76 |  | 5.42 |  | 72.8 |  | 43944 |  | 28.39 |  | 4.935 |  | 0.5 | i | 2.1 | i | 1 | c, i
61-0189 | 2021-09-26 15:15 | EDT | 4.851 |  | 21.76 |  | 5.41 |  | 72.6 |  | 43928 |  | 28.38 |  | 4.851 |  | 0.6 | i | 2.2 | i | 1.1 | c, i
61-0189 | 2021-09-26 15:30 | EDT | 4.767 |  | 21.76 |  | 5.39 |  | 72.4 |  | 43913 |  | 28.37 |  | 4.767 |  | 0.6 | i | 2.3 | i | 1.1 | c, i
61-0189 | 2021-09-26 15:45 | EDT | 4.677 |  | 21.76 |  | 5.37 |  | 72.1 |  | 43884 |  | 28.35 |  | 4.677 |  | 0.6 | i | 2.6 | i | 1.2 | c, i
61-0189 | 2021-09-26 16:00 | EDT | 4.582 |  | 21.76 |  | 5.35 |  | 71.9 |  | 43873 |  | 28.34 |  | 4.582 |  | 0.6 | i | 2.3 | i | 1.1 | c, i
61-0189 | 2021-09-26 16:15 | EDT | 4.501 |  | 21.76 |  | 5.34 |  | 71.7 |  | 43853 |  | 28.32 |  | 4.501 |  | 0.6 | i | 2.3 | i | 1.1 | c, i
61-0189 | 2021-09-26 16:30 | EDT | 4.414 |  | 21.77 |  | 5.32 |  | 71.5 |  | 43828 |  | 28.31 |  | 4.414 |  | 0.6 | i | 2.5 | i | 1.3 | c, i
61-0189 | 2021-09-26 16:45 | EDT | 4.356 |  | 21.78 |  | 5.35 |  | 71.8 |  | 43811 |  | 28.29 |  | 4.356 |  | 0.7 | i | 2.7 | i | 1.3 | c, i
61-0189 | 2021-09-26 17:00 | EDT | 4.308 |  | 21.78 |  | 5.35 |  | 71.8 |  | 43799 |  | 28.29 |  | 4.308 |  | 0.7 | i | 3 | i | 1.4 | c, i
61-0189 | 2021-09-26 17:15 | EDT | 4.272 |  | 21.78 |  | 5.37 |  | 72.1 |  | 43789 |  | 28.28 |  | 4.272 |  | 0.8 | i | 3.1 | i | 1.4 | c, i
61-0189 | 2021-09-26 17:30 | EDT | 4.25 |  | 21.79 |  | 5.41 |  | 72.6 |  | 43779 |  | 28.27 |  | 4.25 |  | 0.8 | i | 3.2 | i | 1.5 | c, i
61-0189 | 2021-09-26 17:45 | EDT | 4.249 |  | 21.79 |  | 5.41 |  | 72.6 |  | 43786 |  | 28.28 |  | 4.249 |  | 0.9 | i | 3.5 | i | 1.6 | c, i
61-0189 | 2021-09-26 18:00 | EDT | 4.272 |  | 21.79 |  | 5.44 |  | 73 |  | 43833 |  | 28.31 |  | 4.272 |  | 0.8 | i | 3.2 | i | 1.6 | c, i
61-0189 | 2021-09-26 18:15 | EDT | 4.302 |  | 21.77 |  | 5.5 |  | 73.9 |  | 43940 |  | 28.39 |  | 4.302 |  | 0.9 | i | 3.5 | i | 1.7 | c, i
61-0189 | 2021-09-26 18:30 | EDT | 4.341 |  | 21.76 |  | 5.52 |  | 74.2 |  | 43990 |  | 28.42 |  | 4.341 |  | 0.9 | i | 3.6 | i | 1.8 | c, i
61-0189 | 2021-09-26 18:45 | EDT | 4.382 |  | 21.75 |  | 5.51 |  | 74 |  | 44049 |  | 28.47 |  | 4.382 |  | 1.1 | i | 4.4 | i | 2.2 | c, i
61-0189 | 2021-09-26 19:00 | EDT | 4.425 |  | 21.74 |  | 5.46 |  | 73.3 |  | 44090 |  | 28.5 |  | 4.425 |  | 1.2 | i | 4.7 | i | 2.4 | c, i
61-0189 | 2021-09-26 19:15 | EDT | 4.46 |  | 21.74 |  | 5.45 |  | 73.3 |  | 44107 |  | 28.51 |  | 4.46 |  | 1.3 | i | 5.1 | i | 2.9 | c, i
61-0189 | 2021-09-26 19:30 | EDT | 4.506 |  | 21.74 |  | 5.44 |  | 73.1 |  | 44106 |  | 28.51 |  | 4.506 |  | 1.3 | i | 5.2 | i | 2.7 | c, i
61-0189 | 2021-09-26 19:45 | EDT | 4.535 |  | 21.74 |  | 5.45 |  | 73.3 |  | 44116 |  | 28.51 |  | 4.535 |  | 1.4 | i | 5.5 | i | 2.9 | c, i
61-0189 | 2021-09-26 20:00 | EDT | 4.572 |  | 21.74 |  | 5.45 |  | 73.3 |  | 44128 |  | 28.52 |  | 4.572 |  | 1.3 | i | 5.2 | i | 2.8 | c, i
61-0189 | 2021-09-26 20:15 | EDT | 4.609 |  | 21.74 |  | 5.43 |  | 73 |  | 44135 |  | 28.53 |  | 4.609 |  | 1.6 | i | 6.5 | i | 3.7 | c, i
61-0189 | 2021-09-26 20:30 | EDT | 4.636 |  | 21.74 |  | 5.43 |  | 73 |  | 44141 |  | 28.53 |  | 4.636 |  | 1.7 | i | 6.9 | i | 3.9 | c, i
61-0189 | 2021-09-26 20:45 | EDT | 4.661 |  | 21.74 |  | 5.41 |  | 72.7 |  | 44135 |  | 28.53 |  | 4.661 |  | 1.7 | i | 6.8 | i | 3.7 | c, i
61-0189 | 2021-09-26 21:00 | EDT | 4.68 |  | 21.74 |  | 5.41 |  | 72.7 |  | 44134 |  | 28.53 |  | 4.68 |  | 1.7 | i | 6.9 | i | 4 | c, i
61-0189 | 2021-09-26 21:15 | EDT | 4.695 |  | 21.74 |  | 5.42 |  | 72.8 |  | 44129 |  | 28.52 |  | 4.695 |  | 2.7 | i | 10.8 | i | 5.9 | c, i
61-0189 | 2021-09-26 21:30 | EDT | 4.71 |  | 21.74 |  | 5.4 |  | 72.6 |  | 44117 |  | 28.51 |  | 4.71 |  | 1.7 | i | 6.7 | i | 3.5 | c, i
61-0189 | 2021-09-26 21:45 | EDT | 4.733 |  | 21.74 |  | 5.4 |  | 72.5 |  | 44113 |  | 28.51 |  | 4.733 |  | 1.8 | i | 7.3 | i | 4.6 | c, i
61-0189 | 2021-09-26 22:00 | EDT | 4.759 |  | 21.74 |  | 5.39 |  | 72.4 |  | 44110 |  | 28.51 |  | 4.759 |  | 1.6 | i | 6.6 | i | 3.5 | c, i
61-0189 | 2021-09-26 22:15 | EDT | 4.793 |  | 21.74 |  | 5.36 |  | 72 |  | 44112 |  | 28.51 |  | 4.793 |  | 1.6 | i | 6.4 | i | 3.3 | c, i
61-0189 | 2021-09-26 22:30 | EDT | 4.828 |  | 21.74 |  | 5.36 |  | 72 |  | 44105 |  | 28.51 |  | 4.828 |  | 1.7 | i | 7 | i | 3.7 | c, i
61-0189 | 2021-09-26 22:45 | EDT | 4.869 |  | 21.74 |  | 5.37 |  | 72.1 |  | 44112 |  | 28.51 |  | 4.869 |  | 1.6 | i | 6.4 | i | 3.4 | c, i
61-0189 | 2021-09-26 23:00 | EDT | 4.914 |  | 21.74 |  | 5.36 |  | 72 |  | 44109 |  | 28.51 |  | 4.914 |  | 1.6 | i | 6.5 | i | 3.2 | c, i
61-0189 | 2021-09-26 23:15 | EDT | 4.964 |  | 21.74 |  | 5.36 |  | 72 |  | 44108 |  | 28.51 |  | 4.964 |  | 1.6 | i | 6.6 | i | 3.4 | c, i
61-0189 | 2021-09-26 23:30 | EDT | 5.019 |  | 21.75 |  | 5.36 |  | 72 |  | 44100 |  | 28.5 |  | 5.019 |  | 1.9 | i | 7.6 | i | 3.8 | c, i
61-0189 | 2021-09-26 23:45 | EDT | 5.071 |  | 21.75 |  | 5.35 |  | 71.9 |  | 44101 |  | 28.5 |  | 5.071 |  | 1.7 | i | 7 | i | 3.6 | c, i
61-0189 | 2021-09-27 | EDT | 5.12 |  | 21.74 |  | 5.32 |  | 71.5 |  | 44110 |  | 28.51 |  | 5.12 |  | 1.4 | i | 5.6 | i | 3.9 | c, i
61-0189 | 2021-09-27 00:15 | EDT | 5.153 |  | 21.75 |  | 5.33 |  | 71.6 |  | 44080 |  | 28.49 |  | 5.153 |  | 1.6 | i | 6.5 | i | 3.4 | c, i
61-0189 | 2021-09-27 00:30 | EDT | 5.182 |  | 21.75 |  | 5.3 |  | 71.2 |  | 44094 |  | 28.5 |  | 5.182 |  | 1.5 | i | 6 | i | 3.1 | c, i
61-0189 | 2021-09-27 00:45 | EDT | 5.197 |  | 21.75 |  | 5.29 |  | 71.1 |  | 44064 |  | 28.48 |  | 5.197 |  | 1.5 | i | 6.2 | i | 3.2 | c, i
61-0189 | 2021-09-27 01:00 | EDT | 5.206 |  | 21.75 |  | 5.25 |  | 70.5 |  | 44046 |  | 28.46 |  | 5.206 |  | 1.3 | i | 5.3 | i | 2.9 | c, i
61-0189 | 2021-09-27 01:15 | EDT | 5.206 |  | 21.77 |  | 5.26 |  | 70.7 |  | 43925 |  | 28.38 |  | 5.206 |  | 1.4 | i | 5.7 | i | 2.8 | c, i
61-0189 | 2021-09-27 01:30 | EDT | 5.2 |  | 21.81 |  | 5.48 |  | 73.6 |  | 43812 |  | 28.29 |  | 5.2 |  | 1.4 | i | 5.6 | i | 2.9 | c, i
61-0189 | 2021-09-27 01:45 | EDT | 5.174 |  | 21.81 |  | 5.65 |  | 75.9 |  | 43688 |  | 28.2 |  | 5.174 |  | 1.6 | i | 6.4 | i | 3.1 | c, i
61-0189 | 2021-09-27 02:00 | EDT | 5.131 |  | 21.78 |  | 5.38 |  | 72.3 |  | 43884 |  | 28.35 |  | 5.131 |  | 1.4 | i | 5.8 | i | 2.6 | c, i
61-0189 | 2021-09-27 02:15 | EDT | 5.082 |  | 21.77 |  | 5.32 |  | 71.5 |  | 43932 |  | 28.38 |  | 5.082 |  | 1.3 | i | 5.3 | i | 2.7 | c, i
61-0189 | 2021-09-27 02:30 | EDT | 5.02 |  | 21.77 |  | 5.25 |  | 70.5 |  | 43908 |  | 28.36 |  | 5.02 |  | 1.2 | i | 4.9 | i | 2.5 | c, i
61-0189 | 2021-09-27 02:45 | EDT | 4.954 |  | 21.76 |  | 5.15 |  | 69.1 |  | 43880 |  | 28.34 |  | 4.954 |  | 1.2 | i | 5 | i | 2.6 | c, i
61-0189 | 2021-09-27 03:00 | EDT | 4.879 |  | 21.75 |  | 5.13 |  | 68.9 |  | 43935 |  | 28.38 |  | 4.879 |  | 1.4 | i | 5.5 | i | 2.9 | c, i
61-0189 | 2021-09-27 03:15 | EDT | 4.844 |  | 21.75 |  | 5 |  | 67.2 |  | 43918 |  | 28.37 |  | 4.844 |  | 1.1 | i | 4.6 | i | 2.5 | c, i
61-0189 | 2021-09-27 03:30 | EDT | 4.79 |  | 21.74 |  | 4.89 |  | 65.7 |  | 43905 |  | 28.36 |  | 4.79 |  | 1.1 | i | 4.6 | i | 2.4 | c, i
61-0189 | 2021-09-27 03:45 | EDT | 4.66 |  | 21.76 |  | 4.98 |  | 66.9 |  | 43805 |  | 28.29 |  | 4.66 |  | 1.2 | i | 4.9 | i | 2.5 | c, i
61-0189 | 2021-09-27 04:00 | EDT | 4.575 |  | 21.79 |  | 5.08 |  | 68.2 |  | 43684 |  | 28.2 |  | 4.575 |  | 1.2 | i | 4.8 | i | 2.6 | c, i
61-0189 | 2021-09-27 04:15 | EDT | 4.52 |  | 21.75 |  | 4.85 |  | 65.1 |  | 43775 |  | 28.27 |  | 4.52 |  | 1.3 | i | 5.1 | i | 2.6 | c, i
61-0189 | 2021-09-27 04:30 | EDT | 4.445 |  | 21.78 |  | 5.05 |  | 67.7 |  | 43665 |  | 28.19 |  | 4.445 |  | 1.1 | i | 4.4 | i | 2.5 | c, i
61-0189 | 2021-09-27 04:45 | EDT | 4.392 |  | 21.78 |  | 5 |  | 67.1 |  | 43692 |  | 28.21 |  | 4.392 |  | 1.2 | i | 4.8 | i | 2.6 | c, i
61-0189 | 2021-09-27 05:00 | EDT | 4.355 |  | 21.75 |  | 4.74 |  | 63.6 |  | 43776 |  | 28.27 |  | 4.355 |  | 1 | i | 4 | i | 2 | c, i
61-0189 | 2021-09-27 05:15 | EDT | 4.35 |  | 21.76 |  | 4.7 |  | 63.1 |  | 43797 |  | 28.28 |  | 4.35 |  | 0.9 | i | 3.6 | i | 1.7 | c, i
61-0189 | 2021-09-27 05:30 | EDT | 4.333 |  | 21.76 |  | 4.71 |  | 63.2 |  | 43794 |  | 28.28 |  | 4.333 |  | 0.9 | i | 3.6 | i | 1.7 | c, i
61-0189 | 2021-09-27 05:45 | EDT | 4.339 |  | 21.76 |  | 4.72 |  | 63.3 |  | 43800 |  | 28.29 |  | 4.339 |  | 0.9 | i | 3.7 | i | 1.9 | c, i
61-0189 | 2021-09-27 06:00 | EDT | 4.377 |  | 21.76 |  | 4.74 |  | 63.6 |  | 43806 |  | 28.29 |  | 4.377 |  | 0.9 | i | 3.7 | i | 1.8 | c, i
61-0189 | 2021-09-27 06:15 | EDT | 4.392 |  | 21.76 |  | 4.75 |  | 63.8 |  | 43794 |  | 28.28 |  | 4.392 |  | 0.9 | i | 3.8 | i | 1.6 | c, i
61-0189 | 2021-09-27 06:30 | EDT | 4.405 |  | 21.77 |  | 4.75 |  | 63.8 |  | 43784 |  | 28.27 |  | 4.405 |  | 0.9 | i | 3.7 | i | 1.9 | c, i
61-0189 | 2021-09-27 06:45 | EDT | 4.429 |  | 21.78 |  | 4.75 |  | 63.7 |  | 43768 |  | 28.26 |  | 4.429 |  | 1.1 | i | 4.3 | i | 2.1 | c, i
61-0189 | 2021-09-27 07:00 | EDT | 4.479 |  | 21.78 |  | 4.73 |  | 63.5 |  | 43763 |  | 28.26 |  | 4.479 |  | 1 | i | 4 | i | 2 | c, i
61-0189 | 2021-09-27 07:15 | EDT | 4.533 |  | 21.78 |  | 4.71 |  | 63.3 |  | 43760 |  | 28.26 |  | 4.533 |  | 1 | i | 4 | i | 2 | c, i
61-0189 | 2021-09-27 07:30 | EDT | 4.592 |  | 21.78 |  | 4.71 |  | 63.3 |  | 43758 |  | 28.26 |  | 4.592 |  | 0.8 | i | 3.1 | i | 1.5 | c, i
61-0189 | 2021-09-27 07:45 | EDT | 4.643 |  | 21.78 |  | 4.71 |  | 63.2 |  | 43751 |  | 28.25 |  | 4.643 |  | 0.9 | i | 3.6 | i | 1.8 | c, i
61-0189 | 2021-09-27 08:00 | EDT | 4.691 |  | 21.78 |  | 4.71 |  | 63.2 |  | 43756 |  | 28.25 |  | 4.691 |  | 0.8 | i | 3.1 | i | 1.5 | c, i
61-0189 | 2021-09-27 08:15 | EDT | 4.74 |  | 21.78 |  | 4.69 |  | 63 |  | 43753 |  | 28.25 |  | 4.74 |  | 0.7 | i | 2.7 | i | 1.3 | c, i
61-0189 | 2021-09-27 08:30 | EDT | 4.768 |  | 21.78 |  | 4.67 |  | 62.7 |  | 43750 |  | 28.25 |  | 4.768 |  | 0.6 | i | 2.5 | i | 1.3 | c, i
61-0189 | 2021-09-27 08:45 | EDT | 4.81 |  | 21.78 |  | 4.67 |  | 62.7 |  | 43754 |  | 28.25 |  | 4.81 |  | 0.6 | i | 2.3 | i | 1.1 | c, i
61-0189 | 2021-09-27 09:00 | EDT | 4.85 |  | 21.78 |  | 4.65 |  | 62.4 |  | 43754 |  | 28.25 |  | 4.85 |  | 0.6 | i | 2.4 | i | 1 | c, i
61-0189 | 2021-09-27 09:15 | EDT | 4.879 |  | 21.78 |  | 4.65 |  | 62.4 |  | 43758 |  | 28.26 |  | 4.879 |  | 0.6 | i | 2.5 | i | 1.1 | c, i
61-0189 | 2021-09-27 09:30 | EDT | 4.899 |  | 21.78 |  | 4.62 |  | 62.1 |  | 43763 |  | 28.26 |  | 4.899 |  | 0.6 | i | 2.3 | i | 1 | c, i
61-0189 | 2021-09-27 09:45 | EDT | 4.912 |  | 21.78 |  | 4.59 |  | 61.7 |  | 43771 |  | 28.27 |  | 4.912 |  | 0.6 | i | 2.2 | i | 1 | c, i
61-0189 | 2021-09-27 10:00 | EDT | 4.94 |  | 21.77 |  | 4.6 |  | 61.7 |  | 43782 |  | 28.27 |  | 4.94 |  | 0.5 | i | 2.1 | i | 1 | c, i
61-0189 | 2021-09-27 10:15 | EDT | 4.959 |  | 21.77 |  | 4.61 |  | 61.9 |  | 43798 |  | 28.28 |  | 4.959 |  | 0.5 | i | 2.1 | i | 0.9 | c, i
61-0189 | 2021-09-27 10:30 | EDT | 4.982 |  | 21.77 |  | 4.62 |  | 62 |  | 43801 |  | 28.29 |  | 4.982 |  | 0.5 | i | 2.1 | i | 0.9 | c, i
61-0189 | 2021-09-27 10:45 | EDT | 5.005 |  | 21.77 |  | 4.62 |  | 62 |  | 43804 |  | 28.29 |  | 5.005 |  | 0.5 | i | 2 | i | 0.9 | c, i
61-0189 | 2021-09-27 11:00 | EDT | 5.036 |  | 21.77 |  | 4.59 |  | 61.6 |  | 43803 |  | 28.29 |  | 5.036 |  | 0.5 | i | 2.2 | i | 1.1 | c, i
61-0189 | 2021-09-27 11:15 | EDT | 5.073 |  | 21.77 |  | 4.58 |  | 61.5 |  | 43802 |  | 28.29 |  | 5.073 |  | 0.5 | i | 2.1 | i | 1 | c, i
61-0189 | 2021-09-27 11:30 | EDT | 5.11 |  | 21.78 |  | 4.59 |  | 61.6 |  | 43795 |  | 28.28 |  | 5.11 |  | 0.5 | i | 2.1 | i | 1 | c, i
61-0189 | 2021-09-27 11:45 | EDT | 5.148 |  | 21.77 |  | 4.56 |  | 61.3 |  | 43804 |  | 28.29 |  | 5.148 |  | 0.4 | i | 1.8 | i | 0.9 | c, i
61-0189 | 2021-09-27 12:00 | EDT | 4.614 |  | 21.51 |  | 6.73 |  | 89.4 |  | 42457 |  | 27.33 |  | 4.614 |  | 0.8 | i | 3.2 | i | 0.5 | c, i
61-0189 | 2021-09-27 12:15 | EDT | 4.641 |  | 21.44 |  | 6.79 |  | 90.1 |  | 42397 |  | 27.28 |  | 4.641 |  | 1 | i | 4 | i | 0.9 | c, i
61-0189 | 2021-09-27 12:30 | EDT | 4.752 |  | 21.47 |  | 6.75 |  | 89.7 |  | 42501 |  | 27.36 |  | 4.752 |  | 0.9 | i | 3.5 | i | 0.6 | c, i
61-0189 | 2021-09-27 12:45 | EDT | 4.76 |  | 21.41 |  | 6.8 |  | 90.1 |  | 42479 |  | 27.34 |  | 4.76 |  | 0.9 | i | 3.7 | i | 0.5 | c, i
61-0189 | 2021-09-27 13:00 | EDT | 4.77 |  | 21.44 |  | 6.76 |  | 89.8 |  | 42583 |  | 27.42 |  | 4.77 |  | 0.8 | i | 3.2 | i | 0.5 | c, i
61-0189 | 2021-09-27 13:15 | EDT | 4.76 |  | 21.34 |  | 6.8 |  | 90 |  | 42423 |  | 27.3 |  | 4.76 |  | 0.8 | i | 3.3 | i | 0.5 | c, i
61-0189 | 2021-09-27 13:30 | EDT | 4.752 |  | 21.26 |  | 6.87 |  | 90.8 |  | 42195 |  | 27.14 |  | 4.752 |  | 0.9 | i | 3.7 | i | 0.6 | c, i
61-0189 | 2021-09-27 13:45 | EDT | 4.741 |  | 21.28 |  | 6.85 |  | 90.6 |  | 42220 |  | 27.16 |  | 4.741 |  | 0.8 | i | 3.3 | i | 0.5 | c, i
61-0189 | 2021-09-27 14:00 | EDT | 4.741 |  | 21.36 |  | 6.92 |  | 91.6 |  | 42255 |  | 27.18 |  | 4.741 |  | 0.9 | i | 3.6 | i | 0.5 | c, i
61-0189 | 2021-09-27 14:15 | EDT | 4.708 |  | 21.33 |  | 7.02 |  | 92.9 |  | 42156 |  | 27.11 |  | 4.708 |  | 1 | i | 4.1 | i | 0.6 | c, i
61-0189 | 2021-09-27 14:30 | EDT | 4.68 |  | 21.37 |  | 6.99 |  | 92.6 |  | 42269 |  | 27.19 |  | 4.68 |  | 0.9 | i | 3.8 | i | 0.5 | c, i
61-0189 | 2021-09-27 14:45 | EDT | 4.644 |  | 21.65 |  | 5.41 |  | 72.2 |  | 42746 |  | 27.53 |  | 4.644 |  | 0.3 | i | 1.3 | i | 0.2 | c, i
61-0189 | 2021-09-27 15:00 | EDT | 4.616 |  | 21.67 |  | 5.17 |  | 69.1 |  | 43044 |  | 27.74 |  | 4.616 |  | 0.2 | i | 0.9 | i | <0.1 | c, i
61-0189 | 2021-09-27 15:15 | EDT | 4.59 |  | 21.45 |  | 6.8 |  | 90.2 |  | 42311 |  | 27.22 |  | 4.59 |  | 0.8 | i | 3 | i | 0.5 | c, i
61-0189 | 2021-09-27 15:30 | EDT | 4.533 |  | 21.47 |  | 6.81 |  | 90.3 |  | 42316 |  | 27.23 |  | 4.533 |  | 0.8 | i | 3.1 | i | 0.5 | c, i
61-0189 | 2021-09-27 15:45 | EDT | 4.511 |  | 21.4 |  | 7.03 |  | 93 |  | 42109 |  | 27.08 |  | 4.511 |  | 1 | i | 3.8 | i | 0.6 | c, i
61-0189 | 2021-09-27 16:00 | EDT | 4.485 |  | 21.37 |  | 7.14 |  | 94.4 |  | 42015 |  | 27.01 |  | 4.485 |  | 1.1 | i | 4.4 | i | 0.8 | c, i
61-0189 | 2021-09-27 16:15 | EDT | 4.456 |  | 21.39 |  | 7.24 |  | 95.8 |  | 41981 |  | 26.99 |  | 4.456 |  | 1.2 | i | 4.7 | i | 0.9 | c, i
61-0189 | 2021-09-27 16:30 | EDT | 4.362 |  | 21.4 |  | 7.34 |  | 97.2 |  | 41949 |  | 26.96 |  | 4.362 |  | 1.3 | i | 5.1 | i | 1 | c, i
61-0189 | 2021-09-27 16:45 | EDT | 4.334 |  | 21.47 |  | 7.09 |  | 94 |  | 42034 |  | 27.02 |  | 4.334 |  | 1.2 | i | 4.8 | i | 0.9 | c, i
61-0189 | 2021-09-27 17:00 | EDT | 4.347 |  | 21.55 |  | 6.64 |  | 88.2 |  | 42295 |  | 27.21 |  | 4.347 |  | 1 | i | 4.2 | i | 0.9 | c, i
61-0189 | 2021-09-27 17:15 | EDT | 4.19 |  | 21.6 |  | 6.26 |  | 83.2 |  | 42141 |  | 27.1 |  | 4.19 |  | 0.6 | i | 2.3 | i | 0.4 | c, i
61-0189 | 2021-09-27 17:30 | EDT | 4.124 |  | 21.63 |  | 6.12 |  | 81.4 |  | 42066 |  | 27.05 |  | 4.124 |  | 0.6 | i | 2.3 | i | 0.3 | c, i
61-0189 | 2021-09-27 17:45 | EDT | 4.087 |  | 21.62 |  | 5.98 |  | 79.6 |  | 42280 |  | 27.2 |  | 4.087 |  | 0.6 | i | 2.3 | i | 0.3 | c, i
61-0189 | 2021-09-27 18:00 | EDT | 4.042 |  | 21.64 |  | 6.74 |  | 89.3 |  | 41357 |  | 26.54 |  | 4.042 |  | 1.4 | i | 5.7 | i | 0.9 | c, i
61-0189 | 2021-09-27 18:15 | EDT | 4.031 |  | 21.66 |  | 6.51 |  | 86.3 |  | 41365 |  | 26.54 |  | 4.031 |  | 1.3 | i | 5.1 | i | 0.8 | c, i
61-0189 | 2021-09-27 18:30 | EDT | 4.051 |  | 21.65 |  | 6.57 |  | 87.1 |  | 41372 |  | 26.55 |  | 4.051 |  | 1.2 | i | 4.7 | i | 0.8 | c, i
61-0189 | 2021-09-27 18:45 | EDT | 4.058 |  | 21.63 |  | 6.54 |  | 86.8 |  | 41622 |  | 26.73 |  | 4.058 |  | 1 | i | 4 | i | 0.7 | c, i
61-0189 | 2021-09-27 19:00 | EDT | 4.085 |  | 21.62 |  | 6.62 |  | 87.8 |  | 41556 |  | 26.68 |  | 4.085 |  | 1 | i | 4 | i | 0.7 | c, i
61-0189 | 2021-09-27 19:15 | EDT | 4.149 |  | 21.55 |  | 6.88 |  | 91.1 |  | 41657 |  | 26.75 |  | 4.149 |  | 1.2 | i | 4.7 | i | 0.9 | c, i
61-0189 | 2021-09-27 19:30 | EDT | 4.214 |  | 21.53 |  | 6.93 |  | 91.9 |  | 41927 |  | 26.95 |  | 4.214 |  | 1.4 | i | 5.7 | i | 1.2 | c, i
61-0189 | 2021-09-27 19:45 | EDT | 4.24 |  | 21.54 |  | 7.1 |  | 94.2 |  | 41901 |  | 26.93 |  | 4.24 |  | 1.8 | i | 7.2 | i | 1.6 | c, i
61-0189 | 2021-09-27 20:00 | EDT | 4.251 |  | 21.63 |  | 6.7 |  | 88.7 |  | 41215 |  | 26.44 |  | 4.251 |  | 1.2 | i | 5 | i | 0.9 | c, i
61-0189 | 2021-09-27 20:15 | EDT | 4.245 |  | 21.55 |  | 7.44 |  | 98.5 |  | 41657 |  | 26.75 |  | 4.245 |  | 2.5 | i | 10.2 | i | 2.5 | c, i
61-0189 | 2021-09-27 20:30 | EDT | 4.252 |  | 21.53 |  | 7.55 |  | 100.1 |  | 41848 |  | 26.89 |  | 4.252 |  | 3.6 | i | 14.5 | i | 3.2 | c, i
61-0189 | 2021-09-27 20:45 | EDT | 4.26 |  | 21.52 |  | 7.54 |  | 99.9 |  | 41816 |  | 26.87 |  | 4.26 |  | 3.1 | i | 12.5 | i | 2.9 | c, i
61-0189 | 2021-09-27 21:00 | EDT | 4.269 |  | 21.51 |  | 7.52 |  | 99.7 |  | 41823 |  | 26.87 |  | 4.269 |  | 2.9 | i | 11.8 | i | 3.2 | c, i
61-0189 | 2021-09-27 21:15 | EDT | 4.273 |  | 21.5 |  | 7.49 |  | 99.3 |  | 41826 |  | 26.88 |  | 4.273 |  | 2.9 | i | 11.8 | i | 3 | c, i
61-0189 | 2021-09-27 21:30 | EDT | 4.274 |  | 21.47 |  | 7.47 |  | 98.9 |  | 41794 |  | 26.85 |  | 4.274 |  | 2.8 | i | 11.3 | i | 3 | c, i
61-0189 | 2021-09-27 21:45 | EDT | 4.282 |  | 21.47 |  | 7.44 |  | 98.6 |  | 41871 |  | 26.91 |  | 4.282 |  | 2.8 | i | 11.3 | i | 3.5 | c, i
61-0189 | 2021-09-27 22:00 | EDT | 4.28 |  | 21.47 |  | 7.43 |  | 98.4 |  | 41863 |  | 26.9 |  | 4.28 |  | 3.2 | i | 12.9 | i | 3.5 | c, i
61-0189 | 2021-09-27 22:15 | EDT | 4.284 |  | 21.45 |  | 7.39 |  | 97.8 |  | 41888 |  | 26.92 |  | 4.284 |  | 2.7 | i | 10.9 | i | 3.6 | c, i
61-0189 | 2021-09-27 22:30 | EDT | 4.28 |  | 21.45 |  | 7.37 |  | 97.6 |  | 41899 |  | 26.93 |  | 4.28 |  | 2.9 | i | 11.6 | i | 2.9 | c, i
61-0189 | 2021-09-27 22:45 | EDT | 4.289 |  | 21.45 |  | 7.34 |  | 97.2 |  | 41937 |  | 26.96 |  | 4.289 |  | 2.6 | i | 10.6 | i | 2.6 | c, i
61-0189 | 2021-09-27 23:00 | EDT | 4.3 |  | 21.44 |  | 7.32 |  | 96.9 |  | 41970 |  | 26.98 |  | 4.3 |  | 2.6 | i | 10.4 | i | 2.6 | c, i
61-0189 | 2021-09-27 23:15 | EDT | 4.339 |  | 21.43 |  | 7.33 |  | 97.1 |  | 42044 |  | 27.03 |  | 4.339 |  | 2.4 | i | 9.8 | i | 2.7 | c, i
61-0189 | 2021-09-27 23:30 | EDT | 4.378 |  | 21.44 |  | 7.33 |  | 97.1 |  | 42101 |  | 27.07 |  | 4.378 |  | 3 | i | 12 | i | 2.6 | c, i
61-0189 | 2021-09-27 23:45 | EDT | 4.428 |  | 21.44 |  | 7.31 |  | 96.8 |  | 42019 |  | 27.01 |  | 4.428 |  | 2.1 | i | 8.5 | i | 2.9 | c, i
61-0189 | 2021-09-28 | EDT | 4.51 |  | 21.41 |  | 7.27 |  | 96.2 |  | 42184 |  | 27.13 |  | 4.51 |  | 2.3 | i | 9.2 | i | 2.2 | c, i
61-0189 | 2021-09-28 00:15 | EDT | 4.533 |  | 21.42 |  | 7.26 |  | 96.1 |  | 42218 |  | 27.16 |  | 4.533 |  | 2 | i | 8.2 | i | 2.1 | c, i
61-0189 | 2021-09-28 00:30 | EDT | 4.573 |  | 21.44 |  | 7.25 |  | 96.2 |  | 42225 |  | 27.16 |  | 4.573 |  | 2.1 | i | 8.3 | i | 2.1 | c, i
61-0189 | 2021-09-28 00:45 | EDT | 4.625 |  | 21.43 |  | 7.22 |  | 95.7 |  | 42251 |  | 27.18 |  | 4.625 |  | 2.2 | i | 8.8 | i | 2 | c, i
61-0189 | 2021-09-28 01:00 | EDT | 4.652 |  | 21.42 |  | 7.17 |  | 95.1 |  | 42242 |  | 27.17 |  | 4.652 |  | 2.3 | i | 9.2 | i | 2.2 | c, i
61-0189 | 2021-09-28 01:15 | EDT | 4.653 |  | 21.4 |  | 7.13 |  | 94.5 |  | 42299 |  | 27.21 |  | 4.653 |  | 2.1 | i | 8.4 | i | 2 | c, i
61-0189 | 2021-09-28 01:30 | EDT | 4.672 |  | 21.36 |  | 7.03 |  | 93.1 |  | 42448 |  | 27.32 |  | 4.672 |  | 1.6 | i | 6.2 | i | 1.4 | c, i
61-0189 | 2021-09-28 01:45 | EDT | 4.685 |  | 21.34 |  | 7 |  | 92.8 |  | 42438 |  | 27.31 |  | 4.685 |  | 1.6 | i | 6.4 | i | 1.7 | c, i
61-0189 | 2021-09-28 02:00 | EDT | 4.683 |  | 21.34 |  | 7.02 |  | 93 |  | 42450 |  | 27.32 |  | 4.683 |  | 1.6 | i | 6.3 | i | 1.6 | c, i
61-0189 | 2021-09-28 02:15 | EDT | 4.674 |  | 21.33 |  | 7.02 |  | 92.9 |  | 42471 |  | 27.34 |  | 4.674 |  | 1.6 | i | 6.4 | i | 1.4 | c, i
61-0189 | 2021-09-28 02:30 | EDT | 4.646 |  | 21.33 |  | 7.01 |  | 92.9 |  | 42488 |  | 27.35 |  | 4.646 |  | 1.4 | i | 5.6 | i | 1.4 | c, i
61-0189 | 2021-09-28 02:45 | EDT | 4.601 |  | 21.33 |  | 7.01 |  | 92.8 |  | 42473 |  | 27.34 |  | 4.601 |  | 1.8 | i | 7.2 | i | 1.7 | c, i
61-0189 | 2021-09-28 03:00 | EDT | 4.563 |  | 21.33 |  | 7.01 |  | 92.9 |  | 42451 |  | 27.32 |  | 4.563 |  | 1.6 | i | 6.4 | i | 1.6 | c, i
61-0189 | 2021-09-28 03:15 | EDT | 4.568 |  | 21.33 |  | 7.04 |  | 93.2 |  | 42358 |  | 27.26 |  | 4.568 |  | 1.9 | i | 7.5 | i | 1.3 | c, i
61-0189 | 2021-09-28 03:30 | EDT | 4.509 |  | 21.34 |  | 7.04 |  | 93.2 |  | 42339 |  | 27.24 |  | 4.509 |  | 1.6 | i | 6.6 | i | 2.3 | c, i
61-0189 | 2021-09-28 03:45 | EDT | 4.416 |  | 21.37 |  | 7.04 |  | 93.2 |  | 42274 |  | 27.2 |  | 4.416 |  | 2 | i | 8.2 | i | 1.9 | c, i
61-0189 | 2021-09-28 04:00 | EDT | 4.38 |  | 21.26 |  | 7.05 |  | 93 |  | 41818 |  | 26.87 |  | 4.38 |  | 1.5 | i | 6 | i | 1.2 | c, i
61-0189 | 2021-09-28 04:15 | EDT | 4.313 |  | 21.27 |  | 7.03 |  | 92.7 |  | 41773 |  | 26.84 |  | 4.313 |  | 1.4 | i | 5.5 | i | 1.2 | c, i
61-0189 | 2021-09-28 04:30 | EDT | 4.291 |  | 21.24 |  | 7.04 |  | 92.8 |  | 41735 |  | 26.81 |  | 4.291 |  | 1.3 | i | 5.4 | i | 1.1 | c, i
61-0189 | 2021-09-28 04:45 | EDT | 4.22 |  | 21.26 |  | 6.95 |  | 91.6 |  | 41562 |  | 26.69 |  | 4.22 |  | 1.2 | i | 4.9 | i | 1 | c, i
61-0189 | 2021-09-28 05:00 | EDT | 4.135 |  | 21.21 |  | 7.07 |  | 93.1 |  | 41678 |  | 26.77 |  | 4.135 |  | 1.5 | i | 6.1 | i | 1.3 | c, i
61-0189 | 2021-09-28 05:15 | EDT | 4.062 |  | 21.28 |  | 7.01 |  | 92.5 |  | 41889 |  | 26.92 |  | 4.062 |  | 1.6 | i | 6.3 | i | 1.4 | c, i
61-0189 | 2021-09-28 05:30 | EDT | 4.002 |  | 21.32 |  | 6.89 |  | 91.1 |  | 42133 |  | 27.1 |  | 4.002 |  | 1.5 | i | 5.8 | i | 1.2 | c, i
61-0189 | 2021-09-28 05:45 | EDT | 3.95 |  | 21.32 |  | 6.92 |  | 91.5 |  | 42124 |  | 27.09 |  | 3.95 |  | 1.5 | i | 6 | i | 1.3 | c, i
61-0189 | 2021-09-28 06:00 | EDT | 3.927 |  | 21.33 |  | 6.92 |  | 91.4 |  | 41867 |  | 26.91 |  | 3.927 |  | 1.4 | i | 5.5 | i | 1.2 | c, i
61-0189 | 2021-09-28 06:15 | EDT | 3.902 |  | 21.33 |  | 6.9 |  | 91.2 |  | 42121 |  | 27.09 |  | 3.902 |  | 1.5 | i | 5.8 | i | 1.3 | c, i
61-0189 | 2021-09-28 06:30 | EDT | 3.899 |  | 21.32 |  | 6.9 |  | 91 |  | 41609 |  | 26.72 |  | 3.899 |  | 1.3 | i | 5.2 | i | 1.1 | c, i
61-0189 | 2021-09-28 06:45 | EDT | 3.901 |  | 21.28 |  | 6.89 |  | 90.7 |  | 41361 |  | 26.55 |  | 3.901 |  | 1.5 | i | 5.9 | i | 1.2 | c, i
61-0189 | 2021-09-28 07:00 | EDT | 3.91 |  | 21.34 |  | 6.82 |  | 90.2 |  | 41958 |  | 26.97 |  | 3.91 |  | 1.3 | i | 5 | i | 1 | c, i
61-0189 | 2021-09-28 07:15 | EDT | 3.929 |  | 21.33 |  | 6.89 |  | 91.1 |  | 42080 |  | 27.06 |  | 3.929 |  | 1.1 | i | 4.3 | i | 0.9 | c, i
61-0189 | 2021-09-28 07:30 | EDT | 3.959 |  | 21.31 |  | 6.79 |  | 89.8 |  | 42220 |  | 27.16 |  | 3.959 |  | 1.1 | i | 4.6 | i | 1 | c, i
61-0189 | 2021-09-28 07:45 | EDT | 3.994 |  | 21.28 |  | 6.8 |  | 89.8 |  | 42278 |  | 27.2 |  | 3.994 |  | 1 | i | 4.1 | i | 0.8 | c, i
61-0189 | 2021-09-28 08:00 | EDT | 4.036 |  | 21.27 |  | 6.74 |  | 89.1 |  | 42340 |  | 27.25 |  | 4.036 |  | 1 | i | 3.8 | i | 0.6 | c, i
61-0189 | 2021-09-28 08:15 | EDT | 4.073 |  | 21.26 |  | 6.78 |  | 89.7 |  | 42325 |  | 27.24 |  | 4.073 |  | 0.9 | i | 3.4 | i | 0.6 | c, i
61-0189 | 2021-09-28 08:30 | EDT | 4.11 |  | 21.22 |  | 6.79 |  | 89.7 |  | 42240 |  | 27.17 |  | 4.11 |  | 0.7 | i | 2.8 | i | 0.5 | c, i
61-0189 | 2021-09-28 08:45 | EDT | 4.148 |  | 21.23 |  | 6.73 |  | 88.9 |  | 42352 |  | 27.25 |  | 4.148 |  | 0.7 | i | 2.9 | i | 0.4 | c, i
61-0189 | 2021-09-28 09:00 | EDT | 4.184 |  | 21.22 |  | 6.72 |  | 88.7 |  | 42356 |  | 27.26 |  | 4.184 |  | 0.6 | i | 2.4 | i | 0.4 | c, i
61-0189 | 2021-09-28 09:15 | EDT | 4.222 |  | 21.21 |  | 6.71 |  | 88.6 |  | 42335 |  | 27.24 |  | 4.222 |  | 0.7 | i | 2.6 | i | 0.3 | c, i
61-0189 | 2021-09-28 09:30 | EDT | 4.266 |  | 21.19 |  | 6.73 |  | 88.8 |  | 42319 |  | 27.23 |  | 4.266 |  | 0.6 | i | 2.3 | i | 0.3 | c, i
61-0189 | 2021-09-28 09:45 | EDT | 4.301 |  | 21.19 |  | 6.71 |  | 88.6 |  | 42345 |  | 27.25 |  | 4.301 |  | 0.8 | i | 3.1 | i | 0.4 | c, i
61-0189 | 2021-09-28 10:00 | EDT | 4.336 |  | 21.19 |  | 6.72 |  | 88.7 |  | 42335 |  | 27.24 |  | 4.336 |  | 0.7 | i | 2.8 | i | 0.4 | c, i
61-0189 | 2021-09-28 10:15 | EDT | 4.366 |  | 21.19 |  | 6.71 |  | 88.5 |  | 42343 |  | 27.25 |  | 4.366 |  | 0.7 | i | 2.7 | i | 0.4 | c, i
61-0189 | 2021-09-28 10:30 | EDT | 4.394 |  | 21.18 |  | 6.7 |  | 88.4 |  | 42338 |  | 27.24 |  | 4.394 |  | 0.6 | i | 2.5 | i | 0.3 | c, i
61-0189 | 2021-09-28 10:45 | EDT | 4.417 |  | 21.12 |  | 6.84 |  | 90.1 |  | 42231 |  | 27.17 |  | 4.417 |  | 0.6 | i | 2.4 | i | 0.3 | c, i
61-0189 | 2021-09-28 11:00 | EDT | 4.449 |  | 21.14 |  | 6.79 |  | 89.6 |  | 42283 |  | 27.21 |  | 4.449 |  | 0.6 | i | 2.5 | i | 0.3 | c, i
61-0189 | 2021-09-28 11:15 | EDT | 4.467 |  | 21.1 |  | 6.92 |  | 91.1 |  | 42142 |  | 27.11 |  | 4.467 |  | 0.6 | i | 2.3 | i | 0.4 | c, i
61-0189 | 2021-09-28 11:30 | EDT | 4.502 |  | 21.19 |  | 6.89 |  | 90.9 |  | 42190 |  | 27.14 |  | 4.502 |  | 0.5 | i | 2 | i | 0.3 | c, i
61-0189 | 2021-09-28 11:45 | EDT | 4.528 |  | 21.28 |  | 6.94 |  | 91.7 |  | 42213 |  | 27.15 |  | 4.528 |  | 0.5 | i | 2.2 | i | 0.4 | c, i
61-0189 | 2021-09-28 12:00 | EDT | 4.549 |  | 21.29 |  | 6.91 |  | 91.3 |  | 42229 |  | 27.17 |  | 4.549 |  | 0.6 | i | 2.4 | i | 0.5 | c, i
61-0189 | 2021-09-28 12:15 | EDT | 4.585 |  | 21.29 |  | 6.87 |  | 90.8 |  | 42257 |  | 27.19 |  | 4.585 |  | 0.5 | i | 2.1 | i | 0.4 | c, i
61-0189 | 2021-09-28 12:30 | EDT | 4.61 |  | 21.28 |  | 6.79 |  | 89.8 |  | 42278 |  | 27.2 |  | 4.61 |  | 0.5 | i | 2 | i | 0.3 | c, i
61-0189 | 2021-09-28 12:45 | EDT | 4.642 |  | 21.34 |  | 6.97 |  | 92.2 |  | 42278 |  | 27.2 |  | 4.642 |  | 0.7 | i | 2.8 | i | 0.5 | c, i
61-0189 | 2021-09-28 13:00 | EDT | 4.656 |  | 21.37 |  | 7.12 |  | 94.2 |  | 42175 |  | 27.13 |  | 4.656 |  | 1.1 | i | 4.5 | i | 1.2 | c, i
61-0189 | 2021-09-28 13:15 | EDT | 4.671 |  | 21.4 |  | 7.09 |  | 93.9 |  | 42152 |  | 27.11 |  | 4.671 |  | 1 | i | 4 | i | 1 | c, i
61-0189 | 2021-09-28 13:30 | EDT | 4.686 |  | 21.39 |  | 7.04 |  | 93.2 |  | 42191 |  | 27.14 |  | 4.686 |  | 1.3 | i | 5.3 | i | 1.2 | c, i
61-0189 | 2021-09-28 13:45 | EDT | 4.685 |  | 21.39 |  | 6.99 |  | 92.6 |  | 42216 |  | 27.16 |  | 4.685 |  | 1.1 | i | 4.4 | i | 1 | c, i
61-0189 | 2021-09-28 14:00 | EDT | 4.685 |  | 21.39 |  | 6.96 |  | 92.2 |  | 42220 |  | 27.16 |  | 4.685 |  | 1.1 | i | 4.5 | i | 1.1 | c, i
61-0189 | 2021-09-28 14:15 | EDT | 4.69 |  | 21.39 |  | 6.97 |  | 92.3 |  | 42250 |  | 27.18 |  | 4.69 |  | 1 | i | 4.2 | i | 0.9 | c, i
61-0189 | 2021-09-28 14:30 | EDT | 4.676 |  | 21.38 |  | 6.93 |  | 91.8 |  | 42252 |  | 27.18 |  | 4.676 |  | 1.2 | i | 4.7 | i | 1.2 | c, i
61-0189 | 2021-09-28 14:45 | EDT | 4.653 |  | 21.38 |  | 6.91 |  | 91.5 |  | 42260 |  | 27.19 |  | 4.653 |  | 1.1 | i | 4.3 | i | 1 | c, i
61-0189 | 2021-09-28 15:00 | EDT | 4.649 |  | 21.39 |  | 6.93 |  | 91.8 |  | 42261 |  | 27.19 |  | 4.649 |  | 1.3 | i | 5.1 | i | 2 | c, i
61-0189 | 2021-09-28 15:15 | EDT | 4.639 |  | 21.38 |  | 6.89 |  | 91.3 |  | 42263 |  | 27.19 |  | 4.639 |  | 1.1 | i | 4.3 | i | 1 | c, i
61-0189 | 2021-09-28 15:30 | EDT | 4.613 |  | 21.37 |  | 6.86 |  | 90.9 |  | 42277 |  | 27.2 |  | 4.613 |  | 1.1 | i | 4.6 | i | 1.1 | c, i
61-0189 | 2021-09-28 15:45 | EDT | 4.598 |  | 21.36 |  | 6.86 |  | 90.8 |  | 42266 |  | 27.19 |  | 4.598 |  | 1.3 | i | 5.3 | i | 1.3 | c, i
61-0189 | 2021-09-28 16:00 | EDT | 4.589 |  | 21.35 |  | 6.88 |  | 91.1 |  | 42278 |  | 27.2 |  | 4.589 |  | 1.4 | i | 5.4 | i | 1.8 | c, i
61-0189 | 2021-09-28 16:15 | EDT | 4.554 |  | 21.36 |  | 6.88 |  | 91 |  | 42168 |  | 27.12 |  | 4.554 |  | 1.3 | i | 5.3 | i | 1.5 | c, i
61-0189 | 2021-09-28 16:30 | EDT | 4.506 |  | 21.35 |  | 6.83 |  | 90.4 |  | 42138 |  | 27.1 |  | 4.506 |  | 1.4 | i | 5.5 | i | 1.6 | c, i
61-0189 | 2021-09-28 16:45 | EDT | 4.459 |  | 21.35 |  | 6.84 |  | 90.4 |  | 42075 |  | 27.06 |  | 4.459 |  | 1.5 | i | 6.1 | i | 1.9 | c, i
61-0189 | 2021-09-28 17:00 | EDT | 4.435 |  | 21.35 |  | 6.79 |  | 89.8 |  | 42096 |  | 27.07 |  | 4.435 |  | 1.8 | i | 7.3 | i | 3.8 | c, i
61-0189 | 2021-09-28 17:15 | EDT | 4.411 |  | 21.35 |  | 6.79 |  | 89.8 |  | 42064 |  | 27.05 |  | 4.411 |  | 1.6 | i | 6.5 | i | 2 | c, i
61-0189 | 2021-09-28 17:30 | EDT | 4.207 |  | 21.35 |  | 6.77 |  | 89.4 |  | 41790 |  | 26.85 |  | 4.207 |  | 1.4 | i | 5.6 | i | 1.6 | c, i
61-0189 | 2021-09-28 17:45 | EDT | 4.176 |  | 21.37 |  | 6.94 |  | 91.7 |  | 41865 |  | 26.9 |  | 4.176 |  | 1.4 | i | 5.6 | i | 1.7 | c, i
61-0189 | 2021-09-28 18:00 | EDT | 4.041 |  | 21.36 |  | 6.91 |  | 91.2 |  | 41776 |  | 26.84 |  | 4.041 |  | 1.5 | i | 6.2 | i | 1.8 | c, i
61-0189 | 2021-09-28 18:15 | EDT | 4.021 |  | 21.34 |  | 6.68 |  | 88.4 |  | 42176 |  | 27.13 |  | 4.021 |  | 2 | i | 8.1 | i | 3.3 | c, i
61-0189 | 2021-09-28 18:30 | EDT | 4.015 |  | 21.33 |  | 6.53 |  | 86.4 |  | 42271 |  | 27.2 |  | 4.015 |  | 1.8 | i | 7.1 | i | 2.4 | c, i
61-0189 | 2021-09-28 18:45 | EDT | 4.047 |  | 21.34 |  | 6.51 |  | 86.2 |  | 42334 |  | 27.24 |  | 4.047 |  | 1.3 | i | 5.4 | i | 1.6 | c, i
61-0189 | 2021-09-28 19:00 | EDT | 4.034 |  | 21.34 |  | 6.58 |  | 87.1 |  | 42340 |  | 27.24 |  | 4.034 |  | 1.3 | i | 5.2 | i | 1.5 | c, i
61-0189 | 2021-09-28 19:15 | EDT | 4.08 |  | 21.35 |  | 6.62 |  | 87.6 |  | 42346 |  | 27.25 |  | 4.08 |  | 1.4 | i | 5.5 | i | 1.6 | c, i
61-0189 | 2021-09-28 19:30 | EDT | 4.046 |  | 21.35 |  | 6.65 |  | 88.1 |  | 42305 |  | 27.22 |  | 4.046 |  | 1.6 | i | 6.3 | i | 2.3 | c, i
61-0189 | 2021-09-28 19:45 | EDT | 4.048 |  | 21.35 |  | 6.65 |  | 88 |  | 42307 |  | 27.22 |  | 4.048 |  | 1.4 | i | 5.5 | i | 2.5 | c, i
61-0189 | 2021-09-28 20:00 | EDT | 4.034 |  | 21.35 |  | 6.65 |  | 88.1 |  | 42315 |  | 27.23 |  | 4.034 |  | 1.9 | i | 7.4 | i | 2.6 | c, i
61-0189 | 2021-09-28 20:15 | EDT | 4.027 |  | 21.35 |  | 6.64 |  | 87.9 |  | 42309 |  | 27.22 |  | 4.027 |  | 2.1 | i | 8.2 | i | 2.8 | c, i
61-0189 | 2021-09-28 20:30 | EDT | 4.014 |  | 21.35 |  | 6.63 |  | 87.7 |  | 42338 |  | 27.24 |  | 4.014 |  | 1.8 | i | 7 | i | 2.2 | c, i
61-0189 | 2021-09-28 20:45 | EDT | 4.016 |  | 21.34 |  | 6.61 |  | 87.5 |  | 42353 |  | 27.25 |  | 4.016 |  | 1.9 | i | 7.7 | i | 2.8 | c, i
61-0189 | 2021-09-28 21:00 | EDT | 4.019 |  | 21.34 |  | 6.61 |  | 87.5 |  | 42356 |  | 27.26 |  | 4.019 |  | 2 | i | 8.2 | i | 2.9 | c, i
61-0189 | 2021-09-28 21:15 | EDT | 4.027 |  | 21.34 |  | 6.59 |  | 87.2 |  | 42349 |  | 27.25 |  | 4.027 |  | 1.7 | i | 6.7 | i | 2.2 | c, i
61-0189 | 2021-09-28 21:30 | EDT | 4.038 |  | 21.34 |  | 6.57 |  | 87 |  | 42361 |  | 27.26 |  | 4.038 |  | 1.6 | i | 6.6 | i | 2.2 | c, i
61-0189 | 2021-09-28 21:45 | EDT | 4.039 |  | 21.35 |  | 6.57 |  | 87 |  | 42345 |  | 27.25 |  | 4.039 |  | 1.8 | i | 7.1 | i | 2.3 | c, i
61-0189 | 2021-09-28 22:00 | EDT | 4.041 |  | 21.35 |  | 6.58 |  | 87.2 |  | 42346 |  | 27.25 |  | 4.041 |  | ## | i | ## | i | ## | c, i
61-0189 | 2021-09-28 22:15 | EDT | 4.046 |  | 21.35 |  | 6.58 |  | 87.1 |  | 42351 |  | 27.25 |  | 4.046 |  | 1.9 | i | 7.5 | i | 1.8 | c, i
61-0189 | 2021-09-28 22:30 | EDT | 4.029 |  | 21.35 |  | 6.6 |  | 87.4 |  | 42355 |  | 27.26 |  | 4.029 |  | 1.8 | i | 7.4 | i | 2.4 | c, i
61-0189 | 2021-09-28 22:45 | EDT | 3.995 |  | 21.35 |  | 6.6 |  | 87.3 |  | 42347 |  | 27.25 |  | 3.995 |  | 1.6 | i | 6.5 | i | 2.9 | c, i
61-0189 | 2021-09-28 23:00 | EDT | 3.995 |  | 21.34 |  | 6.53 |  | 86.4 |  | 42381 |  | 27.27 |  | 3.995 |  | 1.5 | i | 6.1 | i | 2.7 | c, i
61-0189 | 2021-09-28 23:15 | EDT | 4.012 |  | 21.34 |  | 6.51 |  | 86.2 |  | 42380 |  | 27.27 |  | 4.012 |  | 1.4 | i | 5.6 | i | 1.5 | c, i
61-0189 | 2021-09-28 23:30 | EDT | 4.044 |  | 21.34 |  | 6.5 |  | 86.1 |  | 42381 |  | 27.27 |  | 4.044 |  | 1.4 | i | 5.6 | i | 1.4 | c, i
61-0189 | 2021-09-28 23:45 | EDT | 4.085 |  | 21.34 |  | 6.47 |  | 85.7 |  | 42393 |  | 27.28 |  | 4.085 |  | 1.1 | i | 4.4 | i | 1.2 | c, i
61-0189 | 2021-09-29 | EDT | 4.143 |  | 21.34 |  | 6.45 |  | 85.4 |  | 42408 |  | 27.29 |  | 4.143 |  | 1.3 | i | 5.1 | i | 1.4 | c, i
61-0189 | 2021-09-29 00:15 | EDT | 4.228 |  | 21.36 |  | 6.6 |  | 87.4 |  | 42284 |  | 27.2 |  | 4.228 |  | 1.5 | i | 6 | i | 1.8 | c, i
61-0189 | 2021-09-29 00:30 | EDT | 4.296 |  | 21.36 |  | 6.5 |  | 86 |  | 42296 |  | 27.21 |  | 4.296 |  | 1.5 | i | 6 | i | 1.5 | c, i
61-0189 | 2021-09-29 00:45 | EDT | 4.356 |  | 21.35 |  | 6.45 |  | 85.4 |  | 42366 |  | 27.26 |  | 4.356 |  | 1.4 | i | 5.6 | i | 2 | c, i
61-0189 | 2021-09-29 01:00 | EDT | 4.432 |  | 21.34 |  | 6.41 |  | 84.9 |  | 42363 |  | 27.26 |  | 4.432 |  | 1.5 | i | 5.9 | i | 1.9 | c, i
61-0189 | 2021-09-29 01:15 | EDT | 4.473 |  | 21.33 |  | 6.4 |  | 84.8 |  | 42368 |  | 27.26 |  | 4.473 |  | 1.4 | i | 5.6 | i | 1.6 | c, i
61-0189 | 2021-09-29 01:30 | EDT | 4.498 |  | 21.33 |  | 6.44 |  | 85.2 |  | 42366 |  | 27.26 |  | 4.498 |  | 1.4 | i | 5.7 | i | 1.8 | c, i
61-0189 | 2021-09-29 01:45 | EDT | 4.525 |  | 21.33 |  | 6.42 |  | 85 |  | 42364 |  | 27.26 |  | 4.525 |  | 1 | i | 3.9 | i | 1 | c, i
61-0189 | 2021-09-29 02:00 | EDT | 4.546 |  | 21.33 |  | 6.41 |  | 84.8 |  | 42405 |  | 27.29 |  | 4.546 |  | 1.1 | i | 4.6 | i | 1.2 | c, i
61-0189 | 2021-09-29 02:15 | EDT | 4.556 |  | 21.32 |  | 6.38 |  | 84.4 |  | 42415 |  | 27.3 |  | 4.556 |  | 1 | i | 4.1 | i | 1.1 | c, i
61-0189 | 2021-09-29 02:30 | EDT | 4.56 |  | 21.32 |  | 6.39 |  | 84.6 |  | 42427 |  | 27.31 |  | 4.56 |  | 1 | i | 3.9 | i | 1 | c, i
61-0189 | 2021-09-29 02:45 | EDT | 4.571 |  | 21.31 |  | 6.32 |  | 83.7 |  | 42478 |  | 27.34 |  | 4.571 |  | 0.9 | i | 3.5 | i | 0.8 | c, i
61-0189 | 2021-09-29 03:00 | EDT | 4.571 |  | 21.29 |  | 6.33 |  | 83.8 |  | 42474 |  | 27.34 |  | 4.571 |  | 0.9 | i | 3.5 | i | 0.8 | c, i
61-0189 | 2021-09-29 03:15 | EDT | 4.547 |  | 21.3 |  | 6.31 |  | 83.5 |  | 42466 |  | 27.33 |  | 4.547 |  | 0.8 | i | 3.2 | i | 0.7 | c, i
61-0189 | 2021-09-29 03:30 | EDT | 4.528 |  | 21.3 |  | 6.26 |  | 82.8 |  | 42494 |  | 27.35 |  | 4.528 |  | 0.8 | i | 3.2 | i | 0.7 | c, i
61-0189 | 2021-09-29 03:45 | EDT | 4.527 |  | 21.3 |  | 6.2 |  | 82 |  | 42508 |  | 27.36 |  | 4.527 |  | 0.8 | i | 3.4 | i | 0.8 | c, i
61-0189 | 2021-09-29 04:00 | EDT | 4.497 |  | 21.3 |  | 6.15 |  | 81.5 |  | 42579 |  | 27.42 |  | 4.497 |  | 0.8 | i | 3.2 | i | 0.8 | c, i
61-0189 | 2021-09-29 04:15 | EDT | 4.462 |  | 21.31 |  | 6.2 |  | 82.1 |  | 42533 |  | 27.38 |  | 4.462 |  | 0.9 | i | 3.5 | i | 0.9 | c, i
61-0189 | 2021-09-29 04:30 | EDT | 4.42 |  | 21.31 |  | 6.21 |  | 82.2 |  | 42515 |  | 27.37 |  | 4.42 |  | 0.8 | i | 3.1 | i | 0.8 | c, i
61-0189 | 2021-09-29 04:45 | EDT | 4.331 |  | 21.31 |  | 6.23 |  | 82.5 |  | 42527 |  | 27.38 |  | 4.331 |  | 0.9 | i | 3.5 | i | 0.8 | c, i
61-0189 | 2021-09-29 05:00 | EDT | 4.279 |  | 21.28 |  | 6.05 |  | 80.2 |  | 42675 |  | 27.48 |  | 4.279 |  | 0.7 | i | 2.8 | i | 0.6 | c, i
61-0189 | 2021-09-29 05:15 | EDT | 4.259 |  | 21.28 |  | 6.08 |  | 80.5 |  | 42674 |  | 27.48 |  | 4.259 |  | 0.9 | i | 3.4 | i | 0.8 | c, i
61-0189 | 2021-09-29 05:30 | EDT | 4.203 |  | 21.28 |  | 6.04 |  | 80 |  | 42745 |  | 27.54 |  | 4.203 |  | 0.8 | i | 3.2 | i | 0.7 | c, i
61-0189 | 2021-09-29 05:45 | EDT | 4.183 |  | 21.28 |  | 6.03 |  | 79.9 |  | 42757 |  | 27.54 |  | 4.183 |  | 0.7 | i | 2.8 | i | 0.6 | c, i
61-0189 | 2021-09-29 06:00 | EDT | 4.155 |  | 21.28 |  | 5.8 |  | 76.9 |  | 42833 |  | 27.6 |  | 4.155 |  | 0.8 | i | 3.1 | i | 0.7 | c, i
61-0189 | 2021-09-29 06:15 | EDT | 4.162 |  | 21.31 |  | 5.73 |  | 76 |  | 42874 |  | 27.63 |  | 4.162 |  | 0.5 | i | 2.1 | i | 0.4 | c, i
61-0189 | 2021-09-29 06:30 | EDT | 4.147 |  | 21.31 |  | 5.77 |  | 76.4 |  | 42845 |  | 27.61 |  | 4.147 |  | 0.6 | i | 2.4 | i | 0.5 | c, i
61-0189 | 2021-09-29 06:45 | EDT | 4.121 |  | 21.34 |  | 5.76 |  | 76.5 |  | 42907 |  | 27.65 |  | 4.121 |  | 0.6 | i | 2.2 | i | 0.5 | c, i
61-0189 | 2021-09-29 07:00 | EDT | 4.059 |  | 21.34 |  | 5.69 |  | 75.5 |  | 42942 |  | 27.68 |  | 4.059 |  | 0.4 | i | 1.7 | i | 0.3 | c, i
61-0189 | 2021-09-29 07:15 | EDT | 4.04 |  | 21.27 |  | 5.58 |  | 74 |  | 43072 |  | 27.77 |  | 4.04 |  | 0.3 | i | 1.2 | i | 0.2 | c, i
61-0189 | 2021-09-29 07:30 | EDT | 3.999 |  | 21.31 |  | 5.23 |  | 69.5 |  | 43437 |  | 28.03 |  | 3.999 |  | 0.2 | i | 0.8 | i | <0.1 | c, i
61-0189 | 2021-09-29 07:45 | EDT | 3.981 |  | 21.34 |  | 5.21 |  | 69.3 |  | 43585 |  | 28.14 |  | 3.981 |  | 0.2 | i | 0.8 | i | 0.1 | c, i
61-0189 | 2021-09-29 08:00 | EDT | 3.968 |  | 21.37 |  | 5.29 |  | 70.4 |  | 43698 |  | 28.22 |  | 3.968 |  | 0.2 | i | 0.9 | i | 0.1 | c, i
61-0189 | 2021-09-29 08:15 | EDT | 3.993 |  | 21.37 |  | 5.38 |  | 71.7 |  | 43717 |  | 28.23 |  | 3.993 |  | 0.2 | i | 0.8 | i | 0.1 | c, i
61-0189 | 2021-09-29 08:30 | EDT | 4.033 |  | 21.36 |  | 5.64 |  | 75 |  | 43604 |  | 28.15 |  | 4.033 |  | 0.4 | i | 1.4 | i | 0.4 | c, i
61-0189 | 2021-09-29 08:45 | EDT | 4.073 |  | 21.36 |  | 5.6 |  | 74.5 |  | 43664 |  | 28.19 |  | 4.073 |  | 0.3 | i | 1.2 | i | 0.2 | c, i
61-0189 | 2021-09-29 09:00 | EDT | 4.105 |  | 21.36 |  | 5.59 |  | 74.4 |  | 43744 |  | 28.25 |  | 4.105 |  | 0.4 | i | 1.4 | i | 0.3 | c, i
61-0189 | 2021-09-29 09:15 | EDT | 4.139 |  | 21.36 |  | 5.64 |  | 75.1 |  | 43807 |  | 28.3 |  | 4.139 |  | 0.3 | i | 1 | i | 0.1 | c, i
61-0189 | 2021-09-29 09:30 | EDT | 4.157 |  | 21.36 |  | 5.66 |  | 75.5 |  | 43853 |  | 28.33 |  | 4.157 |  | 0.2 | i | 0.8 | i | 0.1 | c, i
61-0189 | 2021-09-29 09:45 | EDT | 4.174 |  | 21.37 |  | 5.63 |  | 75.1 |  | 43918 |  | 28.38 |  | 4.174 |  | 0.2 | i | 0.6 | i | <0.1 | c, i
61-0189 | 2021-09-29 10:00 | EDT | 4.18 |  | 21.37 |  | 5.58 |  | 74.4 |  | 43958 |  | 28.4 |  | 4.18 |  | 0.1 | i | 0.5 | i | <0.1 | c, i
61-0189 | 2021-09-29 10:15 | EDT | 4.206 |  | 21.39 |  | 5.5 |  | 73.4 |  | 44040 |  | 28.46 |  | 4.206 |  | <0.1 | i | <0.5 | i | <0.1 | c, i
61-0189 | 2021-09-29 10:30 | EDT | 4.221 |  | 21.39 |  | 5.55 |  | 74.1 |  | 44094 |  | 28.5 |  | 4.221 |  | 0.1 | i | <0.5 | i | <0.1 | c, i
61-0189 | 2021-09-29 10:45 | EDT | 4.241 |  | 21.39 |  | 5.57 |  | 74.4 |  | 44112 |  | 28.52 |  | 4.241 |  | 0.1 | i | <0.5 | i | <0.1 | c, i
61-0189 | 2021-09-29 11:00 | EDT | 4.251 |  | 21.38 |  | 5.59 |  | 74.6 |  | 44110 |  | 28.51 |  | 4.251 |  | 0.1 | i | <0.5 | i | <0.1 | c, i
61-0189 | 2021-09-29 11:15 | EDT | 4.255 |  | 21.38 |  | 5.58 |  | 74.5 |  | 44117 |  | 28.52 |  | 4.255 |  | 0.1 | i | <0.5 | i | <0.1 | c, i
61-0189 | 2021-09-29 11:30 | EDT | 4.28 |  | 21.38 |  | 5.55 |  | 74.1 |  | 44127 |  | 28.53 |  | 4.28 |  | 0.1 | i | <0.5 | i | <0.1 | c, i
61-0189 | 2021-09-29 11:45 | EDT | 4.294 |  | 21.37 |  | 5.55 |  | 74.1 |  | 44141 |  | 28.54 |  | 4.294 |  | <0.1 | i | <0.5 | i | <0.1 | c, i
61-0189 | 2021-09-29 12:00 | EDT | 4.332 |  | 21.37 |  | 5.54 |  | 73.9 |  | 44137 |  | 28.53 |  | 4.332 |  | <0.1 | i | <0.5 | i | <0.1 | c, i
61-0189 | 2021-09-29 12:15 | EDT | 4.366 |  | 21.35 |  | 5.59 |  | 74.6 |  | 44131 |  | 28.53 |  | 4.366 |  | 0.1 | i | 0.5 | i | <0.1 | c, i
61-0189 | 2021-09-29 12:30 | EDT | 4.408 |  | 21.34 |  | 5.63 |  | 75.1 |  | 44153 |  | 28.55 |  | 4.408 |  | 0.1 | i | <0.5 | i | <0.1 | c, i
61-0189 | 2021-09-29 12:45 | EDT | 4.459 |  | 21.33 |  | 5.71 |  | 76.1 |  | 44197 |  | 28.58 |  | 4.459 |  | 0.1 | i | 0.5 | i | <0.1 | c, i
61-0189 | 2021-09-29 13:00 | EDT | 4.504 |  | 21.32 |  | 5.69 |  | 75.9 |  | 44211 |  | 28.59 |  | 4.504 |  | 0.1 | i | 0.5 | i | <0.1 | c, i
61-0189 | 2021-09-29 13:15 | EDT | 4.552 |  | 21.32 |  | 5.69 |  | 75.9 |  | 44232 |  | 28.6 |  | 4.552 |  | 0.1 | i | <0.5 | i | <0.1 | c, i
61-0189 | 2021-09-29 13:30 | EDT | 4.598 |  | 21.31 |  | 5.67 |  | 75.7 |  | 44231 |  | 28.6 |  | 4.598 |  | 0.1 | i | <0.5 | i | <0.1 | c, i
61-0189 | 2021-09-29 13:45 | EDT | 4.648 |  | 21.29 |  | 5.69 |  | 75.9 |  | 44215 |  | 28.59 |  | 4.648 |  | 0.1 | i | <0.5 | i | <0.1 | c, i
61-0189 | 2021-09-29 14:00 | EDT | 4.687 |  | 21.28 |  | 5.73 |  | 76.4 |  | 44193 |  | 28.57 |  | 4.687 |  | 0.1 | i | <0.5 | i | <0.1 | c, i
61-0189 | 2021-09-29 14:15 | EDT | 4.725 |  | 21.27 |  | 5.74 |  | 76.5 |  | 44170 |  | 28.56 |  | 4.725 |  | 0.1 | i | <0.5 | i | <0.1 | c, i
61-0189 | 2021-09-29 14:30 | EDT | 4.736 |  | 21.26 |  | 5.79 |  | 77.1 |  | 44128 |  | 28.53 |  | 4.736 |  | 0.1 | i | <0.5 | i | <0.1 | c, i
61-0189 | 2021-09-29 14:45 | EDT | 4.745 |  | 21.25 |  | 5.8 |  | 77.2 |  | 44104 |  | 28.51 |  | 4.745 |  | 0.1 | i | <0.5 | i | <0.1 | c, i
61-0189 | 2021-09-29 15:00 | EDT | 4.754 |  | 21.24 |  | 5.82 |  | 77.4 |  | 44066 |  | 28.48 |  | 4.754 |  | 0.1 | i | <0.5 | i | <0.1 | c, i
61-0189 | 2021-09-29 15:15 | EDT | 4.751 |  | 21.24 |  | 5.8 |  | 77.2 |  | 44044 |  | 28.47 |  | 4.751 |  | 0.1 | i | <0.5 | i | <0.1 | c, i
61-0189 | 2021-09-29 15:30 | EDT | 4.74 |  | 21.27 |  | 5.67 |  | 75.5 |  | 44208 |  | 28.59 |  | 4.74 |  | 0.1 | i | <0.5 | i | <0.1 | c, i
61-0189 | 2021-09-29 15:45 | EDT | 4.736 |  | 21.27 |  | 5.65 |  | 75.3 |  | 44245 |  | 28.61 |  | 4.736 |  | <0.1 | i | <0.5 | i | <0.1 | c, i
61-0189 | 2021-09-29 16:00 | EDT | 4.706 |  | 21.28 |  | 5.67 |  | 75.6 |  | 44296 |  | 28.65 |  | 4.706 |  | <0.1 | i | <0.5 | i | <0.1 | c, i
61-0189 | 2021-09-29 16:15 | EDT | 4.689 |  | 21.28 |  | 5.65 |  | 75.3 |  | 44362 |  | 28.7 |  | 4.689 |  | <0.1 | i | <0.5 | i | <0.1 | c, i
61-0189 | 2021-09-29 16:30 | EDT | 4.659 |  | 21.29 |  | 5.67 |  | 75.6 |  | 44398 |  | 28.72 |  | 4.659 |  | 0.1 | i | <0.5 | i | <0.1 | c, i
61-0189 | 2021-09-29 16:45 | EDT | 4.619 |  | 21.29 |  | 5.67 |  | 75.6 |  | 44366 |  | 28.7 |  | 4.619 |  | <0.1 | i | <0.5 | i | <0.1 | c, i
61-0189 | 2021-09-29 17:00 | EDT | 4.588 |  | 21.28 |  | 5.68 |  | 75.8 |  | 44325 |  | 28.67 |  | 4.588 |  | 0.1 | i | 0.5 | i | <0.1 | c, i
61-0189 | 2021-09-29 17:15 | EDT | 4.542 |  | 21.3 |  | 5.6 |  | 74.7 |  | 44305 |  | 28.66 |  | 4.542 |  | 0.2 | i | 0.6 | i | <0.1 | c, i
61-0189 | 2021-09-29 17:30 | EDT | 4.564 |  | 21.3 |  | 5.61 |  | 74.9 |  | 44280 |  | 28.64 |  | 4.564 |  | 0.1 | i | 0.6 | i | 0.1 | c, i
61-0189 | 2021-09-29 17:45 | EDT | 4.527 |  | 21.29 |  | 5.66 |  | 75.5 |  | 44231 |  | 28.6 |  | 4.527 |  | 0.3 | i | 1.1 | i | 0.2 | c, i
61-0189 | 2021-09-29 18:00 | EDT | 4.461 |  | 21.3 |  | 5.6 |  | 74.6 |  | 44287 |  | 28.64 |  | 4.461 |  | 0.2 | i | 0.8 | i | 0.2 | c, i
61-0189 | 2021-09-29 18:15 | EDT | 4.44 |  | 21.3 |  | 5.55 |  | 74.1 |  | 44318 |  | 28.66 |  | 4.44 |  | 0.3 | i | 1.2 | i | 0.2 | c, i
61-0189 | 2021-09-29 18:30 | EDT | 4.397 |  | 21.3 |  | 5.57 |  | 74.3 |  | 44288 |  | 28.64 |  | 4.397 |  | 0.4 | i | 1.7 | i | 0.3 | c, i
61-0189 | 2021-09-29 18:45 | EDT | 4.398 |  | 21.3 |  | 5.49 |  | 73.3 |  | 44310 |  | 28.66 |  | 4.398 |  | 0.3 | i | 1 | i | 0.2 | c, i
61-0189 | 2021-09-29 19:00 | EDT | 4.376 |  | 21.3 |  | 5.49 |  | 73.2 |  | 44301 |  | 28.65 |  | 4.376 |  | 0.4 | i | 1.7 | i | 0.4 | c, i
61-0189 | 2021-09-29 19:15 | EDT | 4.392 |  | 21.31 |  | 5.41 |  | 72.2 |  | 44342 |  | 28.68 |  | 4.392 |  | 0.4 | i | 1.4 | i | 0.3 | c, i
61-0189 | 2021-09-29 19:30 | EDT | 4.285 |  | 21.31 |  | 5.39 |  | 71.9 |  | 44348 |  | 28.69 |  | 4.285 |  | 0.3 | i | 1.3 | i | 0.4 | c, i
61-0189 | 2021-09-29 19:45 | EDT | 4.233 |  | 21.31 |  | 5.44 |  | 72.5 |  | 44326 |  | 28.67 |  | 4.233 |  | 0.6 | i | 2.3 | i | 0.6 | c, i
61-0189 | 2021-09-29 20:00 | EDT | 4.228 |  | 21.31 |  | 5.39 |  | 71.9 |  | 44333 |  | 28.67 |  | 4.228 |  | 0.5 | i | 1.8 | i | 0.5 | c, i
61-0189 | 2021-09-29 20:15 | EDT | 4.218 |  | 21.31 |  | 5.38 |  | 71.7 |  | 44339 |  | 28.68 |  | 4.218 |  | 0.5 | i | 2 | i | 0.4 | c, i
61-0189 | 2021-09-29 20:30 | EDT | 4.248 |  | 21.31 |  | 5.39 |  | 72 |  | 44337 |  | 28.68 |  | 4.248 |  | 0.6 | i | 2.3 | i | 0.6 | c, i
61-0189 | 2021-09-29 20:45 | EDT | 4.225 |  | 21.29 |  | 5.37 |  | 71.6 |  | 44304 |  | 28.65 |  | 4.225 |  | 0.3 | i | 1.3 | i | 0.3 | c, i
61-0189 | 2021-09-29 21:00 | EDT | 4.221 |  | 21.3 |  | 5.63 |  | 75.1 |  | 44250 |  | 28.62 |  | 4.221 |  | 0.5 | i | 2.1 | i | 0.6 | c, i
61-0189 | 2021-09-29 21:15 | EDT | 4.196 |  | 21.29 |  | 5.45 |  | 72.6 |  | 44299 |  | 28.65 |  | 4.196 |  | 0.6 | i | 2.3 | i | 0.7 | c, i
61-0189 | 2021-09-29 21:30 | EDT | 4.226 |  | 21.29 |  | 5.37 |  | 71.6 |  | 44374 |  | 28.71 |  | 4.226 |  | 0.3 | i | 1.2 | i | 0.4 | c, i
61-0189 | 2021-09-29 21:45 | EDT | 4.216 |  | 21.3 |  | 5.65 |  | 75.4 |  | 44367 |  | 28.7 |  | 4.216 |  | 0.8 | i | 3.3 | i | 1.1 | c, i
61-0189 | 2021-09-29 22:00 | EDT | 4.21 |  | 21.3 |  | 5.58 |  | 74.5 |  | 44405 |  | 28.73 |  | 4.21 |  | 0.9 | i | 3.7 | i | 1.3 | c, i
61-0189 | 2021-09-29 22:15 | EDT | 4.203 |  | 21.29 |  | 5.51 |  | 73.5 |  | 44414 |  | 28.73 |  | 4.203 |  | 0.7 | i | 2.7 | i | 0.9 | c, i
61-0189 | 2021-09-29 22:30 | EDT | 4.222 |  | 21.29 |  | 5.48 |  | 73.1 |  | 44417 |  | 28.74 |  | 4.222 |  | 0.8 | i | 3.4 | i | 1.1 | c, i
61-0189 | 2021-09-29 22:45 | EDT | 4.232 |  | 21.28 |  | 5.48 |  | 73.1 |  | 44409 |  | 28.73 |  | 4.232 |  | 0.6 | i | 2.5 | i | 0.8 | c, i
61-0189 | 2021-09-29 23:00 | EDT | 4.244 |  | 21.29 |  | 5.47 |  | 72.9 |  | 44421 |  | 28.74 |  | 4.244 |  | 0.6 | i | 2.5 | i | 0.7 | c, i
61-0189 | 2021-09-29 23:15 | EDT | 4.235 |  | 21.28 |  | 5.46 |  | 72.9 |  | 44404 |  | 28.73 |  | 4.235 |  | 1 | i | 3.9 | i | 1.4 | c, i
61-0189 | 2021-09-29 23:30 | EDT | 4.247 |  | 21.28 |  | 5.44 |  | 72.6 |  | 44426 |  | 28.74 |  | 4.247 |  | 0.8 | i | 3.2 | i | 1 | c, i
61-0189 | 2021-09-29 23:45 | EDT | 4.241 |  | 21.28 |  | 5.42 |  | 72.3 |  | 44413 |  | 28.73 |  | 4.241 |  | 0.5 | i | 1.9 | i | 0.6 | c, i
61-0189 | 2021-09-30 | EDT | 4.243 |  | 21.26 |  | 5.43 |  | 72.5 |  | 44393 |  | 28.72 |  | 4.243 |  | 0.4 | i | 1.7 | i | 0.5 | c, i
61-0189 | 2021-09-30 00:15 | EDT | 4.253 |  | 21.23 |  | 5.7 |  | 75.9 |  | 44216 |  | 28.59 |  | 4.253 |  | 0.5 | i | 1.9 | i | 0.6 | c, i
61-0189 | 2021-09-30 00:30 | EDT | 4.274 |  | 21.15 |  | 5.89 |  | 78.3 |  | 44121 |  | 28.52 |  | 4.274 |  | 0.4 | i | 1.4 | i | 0.3 | c, i
61-0189 | 2021-09-30 00:45 | EDT | 4.323 |  | 21.18 |  | 5.77 |  | 76.8 |  | 44209 |  | 28.59 |  | 4.323 |  | 0.3 | i | 1.3 | i | 0.3 | c, i
61-0189 | 2021-09-30 01:00 | EDT | 4.385 |  | 21.21 |  | 5.61 |  | 74.7 |  | 44265 |  | 28.63 |  | 4.385 |  | 0.3 | i | 1 | i | 0.2 | c, i
61-0189 | 2021-09-30 01:15 | EDT | 4.448 |  | 21.2 |  | 5.67 |  | 75.4 |  | 44250 |  | 28.62 |  | 4.448 |  | 0.2 | i | 0.9 | i | 0.2 | c, i
61-0189 | 2021-09-30 01:30 | EDT | 4.514 |  | 21.2 |  | 5.67 |  | 75.5 |  | 44250 |  | 28.62 |  | 4.514 |  | 0.3 | i | 1.1 | i | 0.2 | c, i
61-0189 | 2021-09-30 01:45 | EDT | 4.566 |  | 21.22 |  | 5.62 |  | 74.8 |  | 44276 |  | 28.64 |  | 4.566 |  | 0.3 | i | 1.2 | i | 0.3 | c, i
61-0189 | 2021-09-30 02:00 | EDT | 4.609 |  | 21.22 |  | 5.6 |  | 74.7 |  | 44320 |  | 28.67 |  | 4.609 |  | 0.3 | i | 1.1 | i | 0.2 | c, i
61-0189 | 2021-09-30 02:15 | EDT | 4.647 |  | 21.21 |  | 5.6 |  | 74.5 |  | 44343 |  | 28.68 |  | 4.647 |  | 0.2 | i | 0.9 | i | 0.2 | c, i
61-0189 | 2021-09-30 02:30 | EDT | 4.677 |  | 21.14 |  | 5.69 |  | 75.7 |  | 44377 |  | 28.71 |  | 4.677 |  | 0.2 | i | 0.8 | i | 0.2 | c, i
61-0189 | 2021-09-30 02:45 | EDT | 4.696 |  | 21.12 |  | 5.72 |  | 76.1 |  | 44398 |  | 28.72 |  | 4.696 |  | 0.3 | i | 1.2 | i | 0.3 | c, i
61-0189 | 2021-09-30 03:00 | EDT | 4.713 |  | 21.13 |  | 5.69 |  | 75.6 |  | 44367 |  | 28.7 |  | 4.713 |  | 0.3 | i | 1.2 | i | 0.2 | c, i
61-0189 | 2021-09-30 03:15 | EDT | 4.728 |  | 21.13 |  | 5.72 |  | 76.1 |  | 44381 |  | 28.71 |  | 4.728 |  | 0.3 | i | 1.2 | i | 0.3 | c, i
61-0189 | 2021-09-30 03:30 | EDT | 4.735 |  | 21.14 |  | 5.69 |  | 75.7 |  | 44380 |  | 28.71 |  | 4.735 |  | 0.4 | i | 1.4 | i | 0.4 | c, i
61-0189 | 2021-09-30 03:45 | EDT | 4.728 |  | 21.14 |  | 5.7 |  | 75.8 |  | 44409 |  | 28.73 |  | 4.728 |  | 0.4 | i | 1.5 | i | 0.3 | c, i
61-0189 | 2021-09-30 04:00 | EDT | 4.715 |  | 21.11 |  | 5.76 |  | 76.6 |  | 44356 |  | 28.69 |  | 4.715 |  | 0.3 | i | 1.3 | i | 0.3 | c, i
61-0189 | 2021-09-30 04:15 | EDT | 4.687 |  | 21.09 |  | 5.78 |  | 76.8 |  | 44313 |  | 28.66 |  | 4.687 |  | 0.3 | i | 1.2 | i | 0.3 | c, i
61-0189 | 2021-09-30 04:30 | EDT | 4.64 |  | 21.1 |  | 5.72 |  | 76 |  | 44223 |  | 28.6 |  | 4.64 |  | 0.3 | i | 1 | i | 0.1 | c, i
61-0189 | 2021-09-30 04:45 | EDT | 4.604 |  | 21.17 |  | 5.58 |  | 74.2 |  | 44277 |  | 28.64 |  | 4.604 |  | 0.2 | i | 0.8 | i | 0.2 | c, i
61-0189 | 2021-09-30 05:00 | EDT | 4.533 |  | 21.2 |  | 5.49 |  | 73.1 |  | 44308 |  | 28.66 |  | 4.533 |  | 0.2 | i | 0.9 | i | 0.2 | c, i
61-0189 | 2021-09-30 05:15 | EDT | 4.502 |  | 21.16 |  | 5.6 |  | 74.5 |  | 44203 |  | 28.58 |  | 4.502 |  | 0.2 | i | 0.8 | i | 0.1 | c, i
61-0189 | 2021-09-30 05:30 | EDT | 4.448 |  | 21.14 |  | 5.64 |  | 75 |  | 44190 |  | 28.57 |  | 4.448 |  | 0.2 | i | 0.8 | i | 0.2 | c, i
61-0189 | 2021-09-30 05:45 | EDT | 4.439 |  | 21.13 |  | 5.67 |  | 75.4 |  | 44151 |  | 28.55 |  | 4.439 |  | 0.2 | i | 0.8 | i | 0.1 | c, i
61-0189 | 2021-09-30 06:00 | EDT | 4.386 |  | 21.13 |  | 5.65 |  | 75.1 |  | 44157 |  | 28.55 |  | 4.386 |  | 0.2 | i | 0.9 | i | 0.2 | c, i
61-0189 | 2021-09-30 06:15 | EDT | 4.345 |  | 21.12 |  | 5.67 |  | 75.3 |  | 44146 |  | 28.54 |  | 4.345 |  | 0.3 | i | 1.1 | i | 0.2 | c, i
61-0189 | 2021-09-30 06:30 | EDT | 4.334 |  | 21.12 |  | 5.67 |  | 75.3 |  | 44130 |  | 28.53 |  | 4.334 |  | 0.3 | i | 1.1 | i | 0.3 | c, i
61-0189 | 2021-09-30 06:45 | EDT | 4.28 |  | 21.12 |  | 5.68 |  | 75.4 |  | 44048 |  | 28.47 |  | 4.28 |  | 0.2 | i | 0.8 | i | 0.2 | c, i
61-0189 | 2021-09-30 07:00 | EDT | 4.249 |  | 21.12 |  | 5.68 |  | 75.4 |  | 43983 |  | 28.43 |  | 4.249 |  | 0.3 | i | 1 | i | 0.1 | c, i
61-0189 | 2021-09-30 07:15 | EDT | 4.22 |  | 21.12 |  | 5.65 |  | 75.1 |  | 44011 |  | 28.45 |  | 4.22 |  | 0.1 | i | 0.5 | i | <0.1 | c, i
61-0189 | 2021-09-30 07:30 | EDT | 4.175 |  | 21.13 |  | 5.63 |  | 74.8 |  | 44037 |  | 28.46 |  | 4.175 |  | 0.1 | i | 0.5 | i | <0.1 | c, i
61-0189 | 2021-09-30 07:45 | EDT | 4.136 |  | 21.15 |  | 5.57 |  | 74.1 |  | 44005 |  | 28.44 |  | 4.136 |  | 0.1 | i | 0.5 | i | <0.1 | c, i
61-0189 | 2021-09-30 08:00 | EDT | 4.067 |  | 21.19 |  | 5.48 |  | 72.8 |  | 43987 |  | 28.43 |  | 4.067 |  | <0.1 | i | <0.5 | i | <0.1 | c, i
61-0189 | 2021-09-30 08:15 | EDT | 4.044 |  | 21.2 |  | 5.45 |  | 72.5 |  | 43965 |  | 28.41 |  | 4.044 |  | 0.1 | i | <0.5 | i | <0.1 | c, i
61-0189 | 2021-09-30 08:30 | EDT | 4.006 |  | 21.16 |  | 5.44 |  | 72.3 |  | 44015 |  | 28.45 |  | 4.006 |  | <0.1 | i | <0.5 | i | <0.1 | c, i
61-0189 | 2021-09-30 08:45 | EDT | 3.995 |  | 21.2 |  | 5.4 |  | 71.8 |  | 43979 |  | 28.42 |  | 3.995 |  | <0.1 | i | <0.5 | i | <0.1 | c, i
61-0189 | 2021-09-30 09:00 | EDT | 3.989 |  | 21.18 |  | 5.44 |  | 72.2 |  | 44014 |  | 28.45 |  | 3.989 |  | <0.1 | i | <0.5 | i | <0.1 | c, i
61-0189 | 2021-09-30 09:15 | EDT | 3.996 |  | 21.17 |  | 5.49 |  | 73 |  | 44019 |  | 28.45 |  | 3.996 |  | <0.1 | i | <0.5 | i | <0.1 | c, i
61-0189 | 2021-09-30 09:30 | EDT | 4.012 |  | 21.18 |  | 5.48 |  | 72.8 |  | 43995 |  | 28.43 |  | 4.012 |  | <0.1 | i | <0.5 | i | <0.1 | c, i
61-0189 | 2021-09-30 09:45 | EDT | 4.031 |  | 21.18 |  | 5.51 |  | 73.3 |  | 44023 |  | 28.45 |  | 4.031 |  | <0.1 | i | <0.5 | i | <0.1 | c, i
61-0189 | 2021-09-30 10:00 | EDT | 4.064 |  | 21.25 |  | 5.36 |  | 71.3 |  | 43821 |  | 28.31 |  | 4.064 |  | <0.1 | i | <0.5 | i | <0.1 | c, i
61-0189 | 2021-09-30 10:15 | EDT | 4.086 |  | 21.24 |  | 5.37 |  | 71.4 |  | 43731 |  | 28.24 |  | 4.086 |  | <0.1 | i | <0.5 | i | <0.1 | c, i
61-0189 | 2021-09-30 10:30 | EDT | 4.118 |  | 21.18 |  | 5.53 |  | 73.3 |  | 43649 |  | 28.18 |  | 4.118 |  | <0.1 | i | <0.5 | i | <0.1 | c, i
61-0189 | 2021-09-30 10:45 | EDT | 4.146 |  | 21.23 |  | 5.41 |  | 72 |  | 43921 |  | 28.38 |  | 4.146 |  | <0.1 | i | <0.5 | i | <0.1 | c, i
61-0189 | 2021-09-30 11:00 | EDT | 4.171 |  | 21.2 |  | 5.49 |  | 73 |  | 43970 |  | 28.41 |  | 4.171 |  | <0.1 | i | <0.5 | i | <0.1 | c, i
61-0189 | 2021-09-30 11:15 | EDT | 4.191 |  | 21.13 |  | 5.34 |  | 70.9 |  | 44264 |  | 28.63 |  | 4.191 |  | <0.1 | i | <0.5 | i | <0.1 | c, i
61-0189 | 2021-09-30 11:30 | EDT | 4.223 |  | 21.11 |  | 5.38 |  | 71.6 |  | 44278 |  | 28.64 |  | 4.223 |  | <0.1 | i | <0.5 | i | <0.1 | c, i
61-0189 | 2021-09-30 11:45 | EDT | 4.243 |  | 21.14 |  | 5.39 |  | 71.7 |  | 44311 |  | 28.66 |  | 4.243 |  | <0.1 | i | <0.5 | i | <0.1 | c, i
61-0189 | 2021-09-30 12:00 | EDT | 4.268 |  | 21.14 |  | 5.37 |  | 71.4 |  | 44344 |  | 28.68 |  | 4.268 |  | <0.1 | i | <0.5 | i | <0.1 | c, i
61-0189 | 2021-09-30 12:15 | EDT | 4.299 |  | 21.17 |  | 5.34 |  | 71.1 |  | 44364 |  | 28.7 |  | 4.299 |  | <0.1 | i | <0.5 | i | <0.1 | c, i
61-0189 | 2021-09-30 12:30 | EDT | 4.333 |  | 21.16 |  | 5.35 |  | 71.1 |  | 44406 |  | 28.73 |  | 4.333 |  | <0.1 | i | <0.5 | i | <0.1 | c, i
61-0189 | 2021-09-30 12:45 | EDT | 4.363 |  | 21.21 |  | 5.41 |  | 72 |  | 44421 |  | 28.74 |  | 4.363 |  | <0.1 | i | <0.5 | i | <0.1 | c, i
61-0189 | 2021-09-30 13:00 | EDT | 4.401 |  | 21.18 |  | 5.53 |  | 73.6 |  | 44515 |  | 28.81 |  | 4.401 |  | <0.1 | i | <0.5 | i | <0.1 | c, i
61-0189 | 2021-09-30 13:15 | EDT | 4.436 |  | 21.08 |  | 5.47 |  | 72.8 |  | 44627 |  | 28.89 |  | 4.436 |  | <0.1 | i | <0.5 | i | <0.1 | c, i
61-0189 | 2021-09-30 13:30 | EDT | 4.476 |  | 21.06 |  | 5.5 |  | 73.2 |  | 44806 |  | 29.02 |  | 4.476 |  | <0.1 | i | <0.5 | i | <0.1 | c, i
61-0189 | 2021-09-30 13:45 | EDT | 4.511 |  | 21.14 |  | 5.31 |  | 70.9 |  | 45014 |  | 29.17 |  | 4.511 |  | <0.1 | i | <0.5 | i | <0.1 | c, i
61-0189 | 2021-09-30 14:00 | EDT | 4.558 |  | 21.15 |  | 5.26 |  | 70.2 |  | 45155 |  | 29.27 |  | 4.558 |  | <0.1 | i | <0.5 | i | <0.1 | c, i
61-0189 | 2021-09-30 14:15 | EDT | 4.598 |  | 21.15 |  | 5.28 |  | 70.5 |  | 45077 |  | 29.21 |  | 4.598 |  | <0.1 | i | <0.5 | i | <0.1 | c, i
61-0189 | 2021-09-30 14:30 | EDT | 4.631 |  | 21.14 |  | 5.21 |  | 69.6 |  | 45081 |  | 29.22 |  | 4.631 |  | <0.1 | i | <0.5 | i | <0.1 | c, i
61-0189 | 2021-09-30 14:45 | EDT | 4.668 |  | 21.14 |  | 5.24 |  | 70 |  | 45136 |  | 29.26 |  | 4.668 |  | <0.1 | i | <0.5 | i | <0.1 | c, i
61-0189 | 2021-09-30 15:00 | EDT | 4.697 |  | 21.11 |  | 5.39 |  | 71.9 |  | 45129 |  | 29.25 |  | 4.697 |  | <0.1 | i | <0.5 | i | <0.1 | c, i
61-0189 | 2021-09-30 15:15 | EDT | 4.72 |  | 21.06 |  | 5.57 |  | 74.3 |  | 45217 |  | 29.32 |  | 4.72 |  | <0.1 | i | <0.5 | i | <0.1 | c, i
61-0189 | 2021-09-30 15:30 | EDT | 4.738 |  | 21.04 |  | 5.56 |  | 74 |  | 45088 |  | 29.22 |  | 4.738 |  | <0.1 | i | <0.5 | i | <0.1 | c, i
61-0189 | 2021-09-30 15:45 | EDT | 4.743 |  | 21.02 |  | 5.62 |  | 74.9 |  | 45171 |  | 29.28 |  | 4.743 |  | <0.1 | i | <0.5 | i | <0.1 | c, i
61-0189 | 2021-09-30 16:00 | EDT | 4.743 |  | 20.98 |  | 5.67 |  | 75.5 |  | 45145 |  | 29.26 |  | 4.743 |  | <0.1 | i | <0.5 | i | <0.1 | c, i
61-0189 | 2021-09-30 16:15 | EDT | 4.73 |  | 20.94 |  | 5.75 |  | 76.4 |  | 45142 |  | 29.26 |  | 4.73 |  | <0.1 | i | <0.5 | i | <0.1 | c, i
61-0189 | 2021-09-30 16:30 | EDT | 4.713 |  | 20.98 |  | 5.64 |  | 75 |  | 45165 |  | 29.28 |  | 4.713 |  | <0.1 | i | <0.5 | i | <0.1 | c, i
61-0189 | 2021-09-30 16:45 | EDT | 4.688 |  | 21 |  | 5.65 |  | 75.2 |  | 45193 |  | 29.3 |  | 4.688 |  | <0.1 | i | <0.5 | i | <0.1 | c, i
61-0189 | 2021-09-30 17:00 | EDT | 4.66 |  | 21.01 |  | 5.59 |  | 74.4 |  | 45209 |  | 29.31 |  | 4.66 |  | <0.1 | i | <0.5 | i | <0.1 | c, i
61-0189 | 2021-09-30 17:15 | EDT | 4.619 |  | 21 |  | 5.69 |  | 75.8 |  | 45200 |  | 29.3 |  | 4.619 |  | <0.1 | i | <0.5 | i | <0.1 | c, i
61-0189 | 2021-09-30 17:30 | EDT | 4.585 |  | 21.01 |  | 5.61 |  | 74.8 |  | 45230 |  | 29.33 |  | 4.585 |  | 0.1 | i | <0.5 | i | <0.1 | c, i
61-0189 | 2021-09-30 17:45 | EDT | 4.546 |  | 20.99 |  | 5.68 |  | 75.6 |  | 45181 |  | 29.29 |  | 4.546 |  | 0.1 | i | 0.5 | i | <0.1 | c, i
61-0189 | 2021-09-30 18:00 | EDT | 4.505 |  | 21.01 |  | 5.53 |  | 73.6 |  | 45163 |  | 29.28 |  | 4.505 |  | 0.2 | i | 0.6 | i | 0.1 | c, i
61-0189 | 2021-09-30 18:15 | EDT | 4.463 |  | 21.02 |  | 5.47 |  | 72.8 |  | 45165 |  | 29.28 |  | 4.463 |  | <0.1 | i | <0.5 | i | <0.1 | c, i
61-0189 | 2021-09-30 18:30 | EDT | 4.424 |  | 21.01 |  | 5.49 |  | 73.1 |  | 45144 |  | 29.26 |  | 4.424 |  | 0.2 | i | 0.7 | i | 0.2 | c, i
61-0189 | 2021-09-30 18:45 | EDT | 4.387 |  | 20.99 |  | 5.6 |  | 74.5 |  | 45066 |  | 29.21 |  | 4.387 |  | 0.2 | i | 0.9 | i | 0.2 | c, i
61-0189 | 2021-09-30 19:00 | EDT | 4.324 |  | 20.93 |  | 5.85 |  | 77.6 |  | 44834 |  | 29.04 |  | 4.324 |  | 0.3 | i | 1.2 | i | 0.3 | c, i
61-0189 | 2021-09-30 19:15 | EDT | 4.284 |  | 20.92 |  | 5.83 |  | 77.4 |  | 44760 |  | 28.99 |  | 4.284 |  | 0.3 | i | 1.2 | i | 0.4 | c, i
61-0189 | 2021-09-30 19:30 | EDT | 4.242 |  | 20.89 |  | 5.93 |  | 78.6 |  | 44460 |  | 28.77 |  | 4.242 |  | 0.2 | i | 0.7 | i | 0.2 | c, i
61-0189 | 2021-09-30 19:45 | EDT | 4.202 |  | 20.88 |  | 5.92 |  | 78.4 |  | 44382 |  | 28.71 |  | 4.202 |  | 0.3 | i | 1.1 | i | 0.3 | c, i
61-0189 | 2021-09-30 20:00 | EDT | 4.168 |  | 20.86 |  | 5.96 |  | 78.9 |  | 44208 |  | 28.59 |  | 4.168 |  | 0.2 | i | 0.9 | i | 0.2 | c, i
61-0189 | 2021-09-30 20:15 | EDT | 4.136 |  | 20.83 |  | 5.98 |  | 79 |  | 44074 |  | 28.49 |  | 4.136 |  | 0.2 | i | 0.9 | i | 0.1 | c, i
61-0189 | 2021-09-30 20:30 | EDT | 4.119 |  | 20.83 |  | 5.99 |  | 79.2 |  | 44268 |  | 28.63 |  | 4.119 |  | 0.3 | i | 1.3 | i | 0.2 | c, i
61-0189 | 2021-09-30 20:45 | EDT | 4.094 |  | 20.82 |  | 6 |  | 79.3 |  | 44191 |  | 28.58 |  | 4.094 |  | 0.3 | i | 1.4 | i | 0.3 | c, i
61-0189 | 2021-09-30 21:00 | EDT | 4.071 |  | 20.87 |  | 5.94 |  | 78.6 |  | 44138 |  | 28.54 |  | 4.071 |  | 0.3 | i | 1.3 | i | 0.3 | c, i
61-0189 | 2021-09-30 21:15 | EDT | 4.068 |  | 20.78 |  | 6.04 |  | 79.7 |  | 43847 |  | 28.33 |  | 4.068 |  | 0.4 | i | 1.4 | i | 0.3 | c, i
61-0189 | 2021-09-30 21:30 | EDT | 4.055 |  | 20.98 |  | 5.64 |  | 74.9 |  | 44678 |  | 28.93 |  | 4.055 |  | 0.6 | i | 2.6 | i | 0.9 | c, i
61-0189 | 2021-09-30 21:45 | EDT | 4.077 |  | 20.98 |  | 5.53 |  | 73.5 |  | 44956 |  | 29.13 |  | 4.077 |  | 0.4 | i | 1.7 | i | 0.4 | c, i
61-0189 | 2021-09-30 22:00 | EDT | 4.072 |  | 20.99 |  | 5.37 |  | 71.4 |  | 45040 |  | 29.19 |  | 4.072 |  | 0.6 | i | 2.2 | i | 0.7 | c, i
61-0189 | 2021-09-30 22:15 | EDT | 4.061 |  | 21 |  | 5.28 |  | 70.3 |  | 45102 |  | 29.23 |  | 4.061 |  | 0.3 | i | 1.2 | i | 0.3 | c, i
61-0189 | 2021-09-30 22:30 | EDT | 4.031 |  | 21 |  | 5.21 |  | 69.4 |  | 45150 |  | 29.27 |  | 4.031 |  | 0.2 | i | 0.6 | i | 0.2 | c, i
61-0189 | 2021-09-30 22:45 | EDT | 4.027 |  | 21 |  | 5.15 |  | 68.6 |  | 45169 |  | 29.28 |  | 4.027 |  | 0.2 | i | 0.6 | i | <0.1 | c, i
61-0189 | 2021-09-30 23:00 | EDT | 4.042 |  | 20.99 |  | 5.25 |  | 69.8 |  | 45185 |  | 29.29 |  | 4.042 |  | 0.2 | i | 0.8 | i | 0.2 | c, i
61-0189 | 2021-09-30 23:15 | EDT | 4.033 |  | 20.99 |  | 5.21 |  | 69.4 |  | 45216 |  | 29.32 |  | 4.033 |  | 0.2 | i | 0.6 | i | <0.1 | c, i
61-0189 | 2021-09-30 23:30 | EDT | 4.034 |  | 20.98 |  | 5.33 |  | 71 |  | 45222 |  | 29.32 |  | 4.034 |  | 0.3 | i | 1 | i | 0.2 | c, i
61-0189 | 2021-09-30 23:45 | EDT | 4.04 |  | 20.99 |  | 5.49 |  | 73.1 |  | 45173 |  | 29.28 |  | 4.04 |  | 0.5 | i | 2 | i | 0.6 | c, i
61-0189 | 2021-10-01 | EDT | 4.062 |  | 20.98 |  | 5.48 |  | 72.9 |  | 45144 |  | 29.26 |  | 4.062 |  | 0.6 | i | 2.3 | i | 0.9 | c, i
61-0189 | 2021-10-01 00:15 | EDT | 4.085 |  | 20.98 |  | 5.47 |  | 72.9 |  | 45260 |  | 29.35 |  | 4.085 |  | 0.3 | i | 1.1 | i | 0.4 | c, i
61-0189 | 2021-10-01 00:30 | EDT | 4.113 |  | 20.98 |  | 5.36 |  | 71.3 |  | 45269 |  | 29.35 |  | 4.113 |  | 0.4 | i | 1.5 | i | 0.4 | c, i
61-0189 | 2021-10-01 00:45 | EDT | 4.15 |  | 20.97 |  | 5.48 |  | 73 |  | 45202 |  | 29.3 |  | 4.15 |  | 0.3 | i | 1 | i | 0.3 | c, i
61-0189 | 2021-10-01 01:00 | EDT | 4.189 |  | 20.98 |  | 5.25 |  | 69.9 |  | 45353 |  | 29.41 |  | 4.189 |  | 0.1 | i | <0.5 | i | <0.1 | c, i
61-0189 | 2021-10-01 01:15 | EDT | 4.241 |  | 20.96 |  | 5.29 |  | 70.4 |  | 45426 |  | 29.47 |  | 4.241 |  | 0.2 | i | 0.7 | i | <0.1 | c, i
61-0189 | 2021-10-01 01:30 | EDT | 4.292 |  | 20.89 |  | 5.42 |  | 72 |  | 45270 |  | 29.35 |  | 4.292 |  | 0.2 | i | 0.8 | i | 0.2 | c, i
61-0189 | 2021-10-01 01:45 | EDT | 4.351 |  | 20.89 |  | 5.47 |  | 72.8 |  | 45350 |  | 29.41 |  | 4.351 |  | 0.2 | i | 0.6 | i | 0.1 | c, i
61-0189 | 2021-10-01 02:00 | EDT | 4.404 |  | 20.93 |  | 5.35 |  | 71.2 |  | 45508 |  | 29.53 |  | 4.404 |  | 0.1 | i | <0.5 | i | <0.1 | c, i
61-0189 | 2021-10-01 02:15 | EDT | 4.454 |  | 20.94 |  | 5.28 |  | 70.4 |  | 45562 |  | 29.57 |  | 4.454 |  | 0.1 | i | <0.5 | i | <0.1 | c, i
61-0189 | 2021-10-01 02:30 | EDT | 4.506 |  | 20.96 |  | 5.19 |  | 69.2 |  | 45604 |  | 29.6 |  | 4.506 |  | 0.1 | i | <0.5 | i | <0.1 | c, i
61-0189 | 2021-10-01 02:45 | EDT | 4.552 |  | 20.95 |  | 5.24 |  | 69.9 |  | 45612 |  | 29.6 |  | 4.552 |  | 0.2 | i | 0.7 | i | 0.1 | c, i
61-0189 | 2021-10-01 03:00 | EDT | 4.602 |  | 20.95 |  | 5.22 |  | 69.6 |  | 45622 |  | 29.61 |  | 4.602 |  | 0.2 | i | 0.7 | i | 0.1 | c, i
61-0189 | 2021-10-01 03:15 | EDT | 4.644 |  | 20.94 |  | 5.29 |  | 70.5 |  | 45621 |  | 29.61 |  | 4.644 |  | 0.1 | i | <0.5 | i | <0.1 | c, i
61-0189 | 2021-10-01 03:30 | EDT | 4.668 |  | 20.95 |  | 5.2 |  | 69.3 |  | 45617 |  | 29.6 |  | 4.668 |  | 0.1 | i | <0.5 | i | <0.1 | c, i
61-0189 | 2021-10-01 03:45 | EDT | 4.685 |  | 20.95 |  | 5.23 |  | 69.7 |  | 45595 |  | 29.59 |  | 4.685 |  | 0.1 | i | <0.5 | i | 0.1 | c, i
61-0189 | 2021-10-01 04:00 | EDT | 4.692 |  | 20.95 |  | 5.28 |  | 70.4 |  | 45559 |  | 29.56 |  | 4.692 |  | 0.1 | i | <0.5 | i | <0.1 | c, i
61-0189 | 2021-10-01 04:15 | EDT | 4.693 |  | 20.94 |  | 5.25 |  | 69.9 |  | 45507 |  | 29.53 |  | 4.693 |  | 0.1 | i | <0.5 | i | <0.1 | c, i
61-0189 | 2021-10-01 04:30 | EDT | 4.682 |  | 20.94 |  | 5.3 |  | 70.5 |  | 45423 |  | 29.46 |  | 4.682 |  | 0.1 | i | <0.5 | i | <0.1 | c, i
61-0189 | 2021-10-01 04:45 | EDT | 4.676 |  | 20.92 |  | 5.39 |  | 71.7 |  | 45277 |  | 29.36 |  | 4.676 |  | <0.1 | i | <0.5 | i | <0.1 | c, i
61-0189 | 2021-10-01 05:00 | EDT | 4.669 |  | 20.92 |  | 5.56 |  | 73.9 |  | 45019 |  | 29.17 |  | 4.669 |  | <0.1 | i | <0.5 | i | <0.1 | c, i
61-0189 | 2021-10-01 05:15 | EDT | 4.641 |  | 20.89 |  | 5.55 |  | 73.7 |  | 44878 |  | 29.07 |  | 4.641 |  | 0.1 | i | 0.5 | i | <0.1 | c, i
61-0189 | 2021-10-01 05:30 | EDT | 4.609 |  | 20.84 |  | 5.63 |  | 74.7 |  | 44810 |  | 29.02 |  | 4.609 |  | 0.1 | i | <0.5 | i | <0.1 | c, i
61-0189 | 2021-10-01 05:45 | EDT | 4.573 |  | 20.87 |  | 5.62 |  | 74.4 |  | 44489 |  | 28.79 |  | 4.573 |  | 0.2 | i | 0.7 | i | 0.2 | c, i
61-0189 | 2021-10-01 06:00 | EDT | 4.536 |  | 20.93 |  | 5.56 |  | 73.8 |  | 44631 |  | 28.89 |  | 4.536 |  | 0.1 | i | 0.6 | i | <0.1 | c, i
61-0189 | 2021-10-01 06:15 | EDT | 4.503 |  | 20.91 |  | 5.51 |  | 73 |  | 44561 |  | 28.84 |  | 4.503 |  | 0.2 | i | 0.8 | i | 0.3 | c, i
61-0189 | 2021-10-01 06:30 | EDT | 4.463 |  | 20.95 |  | 5.44 |  | 72.2 |  | 44792 |  | 29.01 |  | 4.463 |  | 0.1 | i | <0.5 | i | 0.1 | c, i
61-0189 | 2021-10-01 06:45 | EDT | 4.408 |  | 20.95 |  | 5.41 |  | 71.9 |  | 44761 |  | 28.99 |  | 4.408 |  | 0.1 | i | <0.5 | i | <0.1 | c, i
61-0189 | 2021-10-01 07:00 | EDT | 4.352 |  | 20.94 |  | 5.52 |  | 73.2 |  | 44436 |  | 28.75 |  | 4.352 |  | <0.1 | i | <0.5 | i | <0.1 | c, i
61-0189 | 2021-10-01 07:15 | EDT | 4.306 |  | 20.97 |  | 5.34 |  | 70.9 |  | 44773 |  | 29 |  | 4.306 |  | <0.1 | i | <0.5 | i | <0.1 | c, i
61-0189 | 2021-10-01 07:30 | EDT | 4.262 |  | 21 |  | 5.16 |  | 68.7 |  | 45090 |  | 29.22 |  | 4.262 |  | <0.1 | i | <0.5 | i | <0.1 | c, i
61-0189 | 2021-10-01 07:45 | EDT | 4.225 |  | 21 |  | 5.11 |  | 68 |  | 45196 |  | 29.3 |  | 4.225 |  | <0.1 | i | <0.5 | i | <0.1 | c, i
61-0189 | 2021-10-01 08:00 | EDT | 4.192 |  | 20.99 |  | 5.05 |  | 67.2 |  | 45207 |  | 29.31 |  | 4.192 |  | <0.1 | i | <0.5 | i | ## | c, i
61-0189 | 2021-10-01 08:15 | EDT | 4.129 |  | 21 |  | 5.07 |  | 67.5 |  | 45202 |  | 29.3 |  | 4.129 |  | <0.1 | i | <0.5 | i | <0.1 | c, i
61-0189 | 2021-10-01 08:30 | EDT | 4.07 |  | 21.01 |  | 5.07 |  | 67.5 |  | 45191 |  | 29.3 |  | 4.07 |  | <0.1 | i | <0.5 | i | <0.1 | c, i
61-0189 | 2021-10-01 08:45 | EDT | 4.028 |  | 21.02 |  | 5.08 |  | 67.7 |  | 45172 |  | 29.28 |  | 4.028 |  | <0.1 | i | <0.5 | i | <0.1 | c, i
61-0189 | 2021-10-01 09:00 | EDT | 3.991 |  | 21.02 |  | 5.06 |  | 67.4 |  | 45191 |  | 29.3 |  | 3.991 |  | <0.1 | i | <0.5 | i | ## | c, i
61-0189 | 2021-10-01 09:15 | EDT | 3.96 |  | 21.05 |  | 5.03 |  | 67.1 |  | 45191 |  | 29.3 |  | 3.96 |  | <0.1 | i | <0.5 | i | <0.1 | c, i
61-0189 | 2021-10-01 09:30 | EDT | 3.961 |  | 21.04 |  | 4.98 |  | 66.4 |  | 45214 |  | 29.31 |  | 3.961 |  | <0.1 | i | <0.5 | i | <0.1 | c, i
61-0189 | 2021-10-01 09:45 | EDT | 3.945 |  | 21 |  | 5.02 |  | 66.8 |  | 45193 |  | 29.3 |  | 3.945 |  | <0.1 | i | <0.5 | i | <0.1 | c, i
61-0189 | 2021-10-01 10:00 | EDT | 3.949 |  | 21 |  | 4.98 |  | 66.3 |  | 45199 |  | 29.3 |  | 3.949 |  | <0.1 | i | <0.5 | i | <0.1 | c, i
61-0189 | 2021-10-01 10:15 | EDT | 3.964 |  | 21 |  | 4.99 |  | 66.5 |  | 45184 |  | 29.29 |  | 3.964 |  | <0.1 | i | <0.5 | i | <0.1 | c, i
61-0189 | 2021-10-01 10:30 | EDT | 3.992 |  | 21.01 |  | 5.01 |  | 66.7 |  | 45197 |  | 29.3 |  | 3.992 |  | <0.1 | i | <0.5 | i | <0.1 | c, i
61-0189 | 2021-10-01 10:45 | EDT | 4.022 |  | 20.98 |  | 5.1 |  | 67.9 |  | 45233 |  | 29.33 |  | 4.022 |  | <0.1 | i | <0.5 | i | <0.1 | c, i
61-0189 | 2021-10-01 11:00 | EDT | 4.059 |  | 21 |  | 5.1 |  | 67.9 |  | 45175 |  | 29.29 |  | 4.059 |  | <0.1 | i | <0.5 | i | ## | c, i
61-0189 | 2021-10-01 11:15 | EDT | 4.092 |  | 20.99 |  | 5.16 |  | 68.7 |  | 45126 |  | 29.25 |  | 4.092 |  | <0.1 | i | <0.5 | i | <0.1 | c, i
61-0189 | 2021-10-01 11:30 | EDT | 4.129 |  | 21 |  | 5.13 |  | 68.2 |  | 45115 |  | 29.24 |  | 4.129 |  | <0.1 | i | <0.5 | i | ## | c, i
61-0189 | 2021-10-01 11:45 | EDT | 4.166 |  | 21 |  | 5.13 |  | 68.3 |  | 45106 |  | 29.24 |  | 4.166 |  | <0.1 | i | <0.5 | i | <0.1 | c, i
61-0189 | 2021-10-01 12:00 | EDT | 4.187 |  | 21.01 |  | 5.09 |  | 67.7 |  | 45137 |  | 29.26 |  | 4.187 |  | <0.1 | i | <0.5 | i | <0.1 | c, i
61-0189 | 2021-10-01 12:15 | EDT | 4.201 |  | 21.02 |  | 5.11 |  | 68.1 |  | 45114 |  | 29.24 |  | 4.201 |  | <0.1 | i | <0.5 | i | <0.1 | c, i
61-0189 | 2021-10-01 12:30 | EDT | 4.219 |  | 21.02 |  | 5.1 |  | 67.9 |  | 45119 |  | 29.24 |  | 4.219 |  | <0.1 | i | <0.5 | i | ## | c, i
61-0189 | 2021-10-01 12:45 | EDT | 4.238 |  | 21.01 |  | 5.11 |  | 68 |  | 45106 |  | 29.24 |  | 4.238 |  | <0.1 | i | <0.5 | i | <0.1 | c, i
61-0189 | 2021-10-01 13:00 | EDT | 4.253 |  | 20.97 |  | 5.03 |  | 67 |  | 45360 |  | 29.42 |  | 4.253 |  | <0.1 | i | <0.5 | i | <0.1 | c, i
61-0189 | 2021-10-01 13:15 | EDT | 4.267 |  | 20.98 |  | 5 |  | 66.6 |  | 45331 |  | 29.4 |  | 4.267 |  | <0.1 | i | <0.5 | i | <0.1 | c, i
61-0189 | 2021-10-01 13:30 | EDT | 4.286 |  | 20.97 |  | 4.97 |  | 66.2 |  | 45357 |  | 29.42 |  | 4.286 |  | <0.1 | i | <0.5 | i | <0.1 | c, i
61-0189 | 2021-10-01 13:45 | EDT | 4.31 |  | 20.98 |  | 4.9 |  | 65.3 |  | 45391 |  | 29.44 |  | 4.31 |  | <0.1 | i | <0.5 | i | ## | c, i
61-0189 | 2021-10-01 14:00 | EDT | 4.338 |  | 20.98 |  | 4.88 |  | 65 |  | 45401 |  | 29.45 |  | 4.338 |  | <0.1 | i | <0.5 | i | <0.1 | c, i
61-0189 | 2021-10-01 14:15 | EDT | 4.372 |  | 21.05 |  | 4.72 |  | 63.1 |  | 45541 |  | 29.55 |  | 4.372 |  | <0.1 | i | <0.5 | i | <0.1 | c, i
61-0189 | 2021-10-01 14:30 | EDT | 4.412 |  | 20.99 |  | 5.03 |  | 67 |  | 45379 |  | 29.43 |  | 4.412 |  | <0.1 | i | <0.5 | i | <0.1 | c, i
61-0189 | 2021-10-01 14:45 | EDT | 4.466 |  | 21.01 |  | 5.13 |  | 68.3 |  | 45202 |  | 29.3 |  | 4.466 |  | <0.1 | i | <0.5 | i | <0.1 | c, i
61-0189 | 2021-10-01 15:00 | EDT | 4.526 |  | 21.03 |  | 5.1 |  | 67.9 |  | 45201 |  | 29.3 |  | 4.526 |  | <0.1 | i | <0.5 | i | <0.1 | c, i
61-0189 | 2021-10-01 15:15 | EDT | 4.589 |  | 21.04 |  | 5.11 |  | 68 |  | 45139 |  | 29.26 |  | 4.589 |  | <0.1 | i | <0.5 | i | <0.1 | c, i
61-0189 | 2021-10-01 15:30 | EDT | 4.651 |  | 21.04 |  | 5.11 |  | 68 |  | 45171 |  | 29.28 |  | 4.651 |  | <0.1 | i | <0.5 | i | <0.1 | c, i
61-0189 | 2021-10-01 15:45 | EDT | 4.719 |  | 21.07 |  | 5.05 |  | 67.4 |  | 45177 |  | 29.29 |  | 4.719 |  | <0.1 | i | <0.5 | i | <0.1 | c, i
61-0189 | 2021-10-01 16:00 | EDT | 4.759 |  | 21.09 |  | 5.02 |  | 67 |  | 45200 |  | 29.3 |  | 4.759 |  | <0.1 | i | <0.5 | i | <0.1 | c, i
61-0189 | 2021-10-01 16:15 | EDT | 4.791 |  | 21.09 |  | 5 |  | 66.7 |  | 45181 |  | 29.29 |  | 4.791 |  | <0.1 | i | <0.5 | i | <0.1 | c, i
61-0189 | 2021-10-01 16:30 | EDT | 4.814 |  | 21.1 |  | 4.99 |  | 66.6 |  | 45139 |  | 29.26 |  | 4.814 |  | <0.1 | i | <0.5 | i | <0.1 | c, i
61-0189 | 2021-10-01 16:45 | EDT | 4.834 |  | 21.09 |  | 5.02 |  | 66.9 |  | 45117 |  | 29.24 |  | 4.834 |  | <0.1 | i | <0.5 | i | <0.1 | c, i
61-0189 | 2021-10-01 17:00 | EDT | 4.844 |  | 21.03 |  | 5.09 |  | 67.9 |  | 45297 |  | 29.37 |  | 4.844 |  | <0.1 | i | <0.5 | i | <0.1 | c, i
61-0189 | 2021-10-01 17:15 | EDT | 4.844 |  | 21 |  | 5.09 |  | 67.9 |  | 45388 |  | 29.44 |  | 4.844 |  | <0.1 | i | <0.5 | i | <0.1 | c, i
61-0189 | 2021-10-01 17:30 | EDT | 4.839 |  | 21.1 |  | 5.03 |  | 67 |  | 44898 |  | 29.08 |  | 4.839 |  | <0.1 | i | <0.5 | i | <0.1 | c, i
61-0189 | 2021-10-01 17:45 | EDT | 4.815 |  | 21.09 |  | 5.05 |  | 67.2 |  | 44805 |  | 29.02 |  | 4.815 |  | <0.1 | i | <0.5 | i | <0.1 | c, i
61-0189 | 2021-10-01 18:00 | EDT | 4.783 |  | 21.05 |  | 4.88 |  | 65.1 |  | 45240 |  | 29.33 |  | 4.783 |  | 0.2 | i | 0.7 | i | 0.1 | c, i
61-0189 | 2021-10-01 18:15 | EDT | 4.755 |  | 21.07 |  | 4.79 |  | 63.9 |  | 45177 |  | 29.29 |  | 4.755 |  | 0.2 | i | 0.6 | i | <0.1 | c, i
61-0189 | 2021-10-01 18:30 | EDT | 4.703 |  | 21.1 |  | 5.01 |  | 66.7 |  | 44478 |  | 28.78 |  | 4.703 |  | 0.2 | i | 0.6 | i | <0.1 | c, i
61-0189 | 2021-10-01 18:45 | EDT | 4.657 |  | 20.86 |  | 5.51 |  | 72.8 |  | 43910 |  | 28.37 |  | 4.657 |  | 0.3 | i | 1.1 | i | 0.1 | c, i
61-0189 | 2021-10-01 19:00 | EDT | 4.611 |  | 20.89 |  | 5.47 |  | 72.3 |  | 44258 |  | 28.63 |  | 4.611 |  | 0.3 | i | 1.3 | i | 0.2 | c, i
61-0189 | 2021-10-01 19:15 | EDT | 4.556 |  | 20.73 |  | 5.83 |  | 76.7 |  | 43626 |  | 28.17 |  | 4.556 |  | 0.5 | i | 2 | i | 0.4 | c, i
61-0189 | 2021-10-01 19:30 | EDT | 4.509 |  | 21.01 |  | 4.97 |  | 66.1 |  | 44895 |  | 29.08 |  | 4.509 |  | 0.3 | i | 1.2 | i | 0.2 | c, i
61-0189 | 2021-10-01 19:45 | EDT | 4.444 |  | 21.03 |  | 4.85 |  | 64.6 |  | 45045 |  | 29.19 |  | 4.444 |  | 0.3 | i | 1.1 | i | 0.2 | c, i
61-0189 | 2021-10-01 20:00 | EDT | 4.426 |  | 21.04 |  | 4.89 |  | 65 |  | 44859 |  | 29.06 |  | 4.426 |  | 0.4 | i | 1.4 | i | 0.2 | c, i
61-0189 | 2021-10-01 20:15 | EDT | 4.378 |  | 21.06 |  | 4.81 |  | 63.9 |  | 44604 |  | 28.87 |  | 4.378 |  | 0.3 | i | 1.2 | i | 0.2 | c, i
61-0189 | 2021-10-01 20:30 | EDT | 4.29 |  | 20.94 |  | 5.21 |  | 69 |  | 44296 |  | 28.65 |  | 4.29 |  | 0.4 | i | 1.5 | i | 0.3 | c, i
61-0189 | 2021-10-01 20:45 | EDT | 4.221 |  | 20.99 |  | 5.08 |  | 67.4 |  | 44275 |  | 28.64 |  | 4.221 |  | 0.4 | i | 1.6 | i | 0.3 | c, i
61-0189 | 2021-10-01 21:00 | EDT | 4.228 |  | 20.99 |  | 5.13 |  | 68 |  | 44196 |  | 28.58 |  | 4.228 |  | 0.3 | i | 1.3 | i | <0.1 | c, i
61-0189 | 2021-10-01 21:15 | EDT | 4.169 |  | 21 |  | 5.02 |  | 66.6 |  | 44514 |  | 28.81 |  | 4.169 |  | 0.4 | i | 1.5 | i | 0.2 | c, i
61-0189 | 2021-10-01 21:30 | EDT | 4.101 |  | 21.01 |  | 4.96 |  | 65.8 |  | 44586 |  | 28.86 |  | 4.101 |  | 0.4 | i | 1.5 | i | 0.2 | c, i
61-0189 | 2021-10-01 21:45 | EDT | 4.062 |  | 21.02 |  | 4.93 |  | 65.5 |  | 44666 |  | 28.92 |  | 4.062 |  | 0.4 | i | 1.5 | i | 0.2 | c, i
61-0189 | 2021-10-01 22:00 | EDT | 4.009 |  | 21.06 |  | 4.62 |  | 61.5 |  | 45040 |  | 29.19 |  | 4.009 |  | 0.6 | i | 2.5 | i | 0.5 | c, i
61-0189 | 2021-10-01 22:15 | EDT | 3.984 |  | 21.08 |  | 4.58 |  | 61 |  | 45130 |  | 29.25 |  | 3.984 |  | 0.9 | i | 3.5 | i | 0.7 | c, i
61-0189 | 2021-10-01 22:30 | EDT | 3.962 |  | 21.08 |  | 4.57 |  | 61 |  | 45165 |  | 29.28 |  | 3.962 |  | 0.6 | i | 2.4 | i | 0.4 | c, i
61-0189 | 2021-10-01 22:45 | EDT | 3.956 |  | 21.09 |  | 4.58 |  | 61.1 |  | 45081 |  | 29.22 |  | 3.956 |  | 0.5 | i | 2.2 | i | 0.4 | c, i
61-0189 | 2021-10-01 23:00 | EDT | 3.974 |  | 21.08 |  | 4.58 |  | 61.1 |  | 45112 |  | 29.24 |  | 3.974 |  | 0.7 | i | 2.9 | i | 0.6 | c, i
61-0189 | 2021-10-01 23:15 | EDT | 3.989 |  | 21.05 |  | 4.53 |  | 60.4 |  | 45180 |  | 29.29 |  | 3.989 |  | 0.6 | i | 2.5 | i | 0.6 | c, i
61-0189 | 2021-10-01 23:30 | EDT | 4.008 |  | 21.04 |  | 4.71 |  | 62.7 |  | 44998 |  | 29.16 |  | 4.008 |  | 0.7 | i | 2.7 | i | 0.7 | c, i
61-0189 | 2021-10-01 23:45 | EDT | 4.033 |  | 21.05 |  | 4.75 |  | 63.2 |  | 44911 |  | 29.09 |  | 4.033 |  | 0.5 | i | 1.8 | i | 0.4 | c, i
61-0189 | 2021-10-02 | EDT | 4.054 |  | 21.04 |  | 4.83 |  | 64.3 |  | 44781 |  | 29 |  | 4.054 |  | 0.5 | i | 2.1 | i | 0.5 | c, i
61-0189 | 2021-10-02 00:15 | EDT | 4.087 |  | 21.02 |  | 4.94 |  | 65.6 |  | 44598 |  | 28.87 |  | 4.087 |  | 0.6 | i | 2.5 | i | 0.6 | c, i
61-0189 | 2021-10-02 00:30 | EDT | 4.117 |  | 21.01 |  | 4.6 |  | 61.3 |  | 45159 |  | 29.27 |  | 4.117 |  | 0.3 | i | 1 | i | 0.2 | c, i
61-0189 | 2021-10-02 00:45 | EDT | 4.14 |  | 21.01 |  | 4.86 |  | 64.5 |  | 44750 |  | 28.98 |  | 4.14 |  | 0.4 | i | 1.6 | i | 0.3 | c, i
61-0189 | 2021-10-02 01:00 | EDT | 4.158 |  | 21.01 |  | 5.02 |  | 66.7 |  | 44564 |  | 28.84 |  | 4.158 |  | 0.5 | i | 2 | i | 0.4 | c, i
61-0189 | 2021-10-02 01:15 | EDT | 4.17 |  | 21.02 |  | 4.85 |  | 64.6 |  | 44837 |  | 29.04 |  | 4.17 |  | 0.4 | i | 1.7 | i | 0.4 | c, i
61-0189 | 2021-10-02 01:30 | EDT | 4.193 |  | 21.02 |  | 4.96 |  | 65.9 |  | 44725 |  | 28.96 |  | 4.193 |  | 0.4 | i | 1.7 | i | 0.3 | c, i
61-0189 | 2021-10-02 01:45 | EDT | 4.215 |  | 21.02 |  | 4.88 |  | 64.9 |  | 44739 |  | 28.97 |  | 4.215 |  | 0.4 | i | 1.6 | i | 0.3 | c, i
61-0189 | 2021-10-02 02:00 | EDT | 4.24 |  | 21.02 |  | 4.81 |  | 64 |  | 44911 |  | 29.09 |  | 4.24 |  | 0.3 | i | 1.3 | i | 0.3 | c, i
61-0189 | 2021-10-02 02:15 | EDT | 4.276 |  | 21.01 |  | 4.96 |  | 65.9 |  | 44672 |  | 28.92 |  | 4.276 |  | 0.5 | i | 1.8 | i | 0.4 | c, i
61-0189 | 2021-10-02 02:30 | EDT | 4.328 |  | 21.01 |  | 4.78 |  | 63.6 |  | 44982 |  | 29.15 |  | 4.328 |  | 0.3 | i | 1.2 | i | 0.3 | c, i
61-0189 | 2021-10-02 02:45 | EDT | 4.368 |  | 21 |  | 4.62 |  | 61.5 |  | 45204 |  | 29.31 |  | 4.368 |  | 0.2 | i | 1 | i | 0.2 | c, i
61-0189 | 2021-10-02 03:00 | EDT | 4.431 |  | 20.99 |  | 4.6 |  | 61.2 |  | 45120 |  | 29.25 |  | 4.431 |  | 0.2 | i | 0.7 | i | 0.1 | c, i
61-0189 | 2021-10-02 03:15 | EDT | 4.486 |  | 20.99 |  | 4.62 |  | 61.5 |  | 45232 |  | 29.33 |  | 4.486 |  | 0.2 | i | 0.8 | i | 0.1 | c, i
61-0189 | 2021-10-02 03:30 | EDT | 4.544 |  | 21 |  | 4.64 |  | 61.7 |  | 45113 |  | 29.24 |  | 4.544 |  | 0.3 | i | 1 | i | 0.2 | c, i
61-0189 | 2021-10-02 03:45 | EDT | 4.606 |  | 21.01 |  | 4.81 |  | 64 |  | 44997 |  | 29.16 |  | 4.606 |  | 0.3 | i | 1 | i | 0.2 | c, i
61-0189 | 2021-10-02 04:00 | EDT | 4.659 |  | 20.99 |  | 4.67 |  | 62.1 |  | 45155 |  | 29.27 |  | 4.659 |  | 0.3 | i | 1 | i | 0.2 | c, i
61-0189 | 2021-10-02 04:15 | EDT | 4.702 |  | 20.97 |  | 4.48 |  | 59.7 |  | 45307 |  | 29.38 |  | 4.702 |  | 0.2 | i | 0.6 | i | <0.1 | c, i
61-0189 | 2021-10-02 04:30 | EDT | 4.737 |  | 20.98 |  | 4.58 |  | 61 |  | 45285 |  | 29.37 |  | 4.737 |  | 0.1 | i | <0.5 | i | 0.1 | c, i
61-0189 | 2021-10-02 04:45 | EDT | 4.76 |  | 20.97 |  | 4.54 |  | 60.5 |  | 45375 |  | 29.43 |  | 4.76 |  | <0.1 | i | <0.5 | i | <0.1 | c, i
61-0189 | 2021-10-02 05:00 | EDT | 4.778 |  | 20.97 |  | 4.52 |  | 60.1 |  | 45392 |  | 29.44 |  | 4.778 |  | 0.1 | i | 0.5 | i | <0.1 | c, i
61-0189 | 2021-10-02 05:15 | EDT | 4.788 |  | 20.97 |  | 4.43 |  | 59 |  | 45378 |  | 29.43 |  | 4.788 |  | <0.1 | i | <0.5 | i | <0.1 | c, i
61-0189 | 2021-10-02 05:30 | EDT | 4.791 |  | 20.97 |  | 4.37 |  | 58.2 |  | 45383 |  | 29.44 |  | 4.791 |  | <0.1 | i | <0.5 | i | <0.1 | c, i
61-0189 | 2021-10-02 05:45 | EDT | 4.778 |  | 20.99 |  | 4.51 |  | 60.1 |  | 45292 |  | 29.37 |  | 4.778 |  | <0.1 | i | <0.5 | i | <0.1 | c, i
61-0189 | 2021-10-02 06:00 | EDT | 4.757 |  | 20.98 |  | 4.53 |  | 60.4 |  | 45310 |  | 29.38 |  | 4.757 |  | <0.1 | i | <0.5 | i | 0.1 | c, i
61-0189 | 2021-10-02 06:15 | EDT | 4.723 |  | 20.98 |  | 4.31 |  | 57.4 |  | 45330 |  | 29.4 |  | 4.723 |  | <0.1 | i | <0.5 | i | <0.1 | c, i
61-0189 | 2021-10-02 06:30 | EDT | 4.693 |  | 20.99 |  | 4.22 |  | 56.2 |  | 45339 |  | 29.4 |  | 4.693 |  | <0.1 | i | <0.5 | i | <0.1 | c, i
61-0189 | 2021-10-02 06:45 | EDT | 4.653 |  | 20.99 |  | 4.26 |  | 56.7 |  | 45310 |  | 29.38 |  | 4.653 |  | <0.1 | i | <0.5 | i | <0.1 | c, i
61-0189 | 2021-10-02 07:00 | EDT | 4.607 |  | 20.99 |  | 4.32 |  | 57.6 |  | 45298 |  | 29.37 |  | 4.607 |  | <0.1 | i | <0.5 | i | <0.1 | c, i
61-0189 | 2021-10-02 07:15 | EDT | 4.573 |  | 20.99 |  | 4.42 |  | 58.9 |  | 45295 |  | 29.37 |  | 4.573 |  | <0.1 | i | <0.5 | i | <0.1 | c, i
61-0189 | 2021-10-02 07:30 | EDT | 4.513 |  | 20.99 |  | 4.52 |  | 60.2 |  | 45249 |  | 29.34 |  | 4.513 |  | <0.1 | i | <0.5 | i | <0.1 | c, i
61-0189 | 2021-10-02 07:45 | EDT | 4.441 |  | 20.98 |  | 4.81 |  | 63.8 |  | 44655 |  | 28.91 |  | 4.441 |  | 0.1 | i | <0.5 | i | <0.1 | c, i
61-0189 | 2021-10-02 08:00 | EDT | 4.364 |  | 20.95 |  | 5.01 |  | 66.3 |  | 44244 |  | 28.61 |  | 4.364 |  | 0.2 | i | 0.6 | i | 0.1 | c, i
61-0189 | 2021-10-02 08:15 | EDT | 4.317 |  | 20.93 |  | 4.98 |  | 65.9 |  | 44223 |  | 28.6 |  | 4.317 |  | 0.1 | i | 0.5 | i | <0.1 | c, i
61-0189 | 2021-10-02 08:30 | EDT | 4.268 |  | 20.89 |  | 5.23 |  | 69.2 |  | 43939 |  | 28.4 |  | 4.268 |  | 0.2 | i | 0.8 | i | <0.1 | c, i
61-0189 | 2021-10-02 08:45 | EDT | 4.218 |  | 20.89 |  | 5.31 |  | 70.1 |  | 43863 |  | 28.34 |  | 4.218 |  | 0.2 | i | 0.7 | i | <0.1 | c, i
61-0189 | 2021-10-02 09:00 | EDT | 4.158 |  | 20.92 |  | 5.02 |  | 66.4 |  | 44076 |  | 28.49 |  | 4.158 |  | 0.1 | i | 0.5 | i | <0.1 | c, i
61-0189 | 2021-10-02 09:15 | EDT | 4.114 |  | 20.92 |  | 5.15 |  | 68.1 |  | 44082 |  | 28.5 |  | 4.114 |  | 0.1 | i | <0.5 | i | <0.1 | c, i
61-0189 | 2021-10-02 09:30 | EDT | 4.091 |  | 20.96 |  | 4.69 |  | 62.3 |  | 44647 |  | 28.91 |  | 4.091 |  | <0.1 | i | <0.5 | i | <0.1 | c, i
61-0189 | 2021-10-02 09:45 | EDT | 4.06 |  | 20.99 |  | 4.41 |  | 58.7 |  | 45252 |  | 29.34 |  | 4.06 |  | <0.1 | i | <0.5 | i | ## | c, i
61-0189 | 2021-10-02 10:00 | EDT | 3.997 |  | 21 |  | 4.22 |  | 56.2 |  | 45356 |  | 29.42 |  | 3.997 |  | <0.1 | i | <0.5 | i | <0.1 | c, i
61-0189 | 2021-10-02 10:15 | EDT | 3.942 |  | 21 |  | 4.43 |  | 59 |  | 45208 |  | 29.31 |  | 3.942 |  | <0.1 | i | <0.5 | i | <0.1 | c, i
61-0189 | 2021-10-02 10:30 | EDT | 3.878 |  | 21 |  | 4.37 |  | 58.1 |  | 45086 |  | 29.22 |  | 3.878 |  | <0.1 | i | <0.5 | i | <0.1 | c, i
61-0189 | 2021-10-02 10:45 | EDT | 3.795 |  | 20.97 |  | 4.58 |  | 60.9 |  | 44732 |  | 28.97 |  | 3.795 |  | <0.1 | i | <0.5 | i | <0.1 | c, i
61-0189 | 2021-10-02 11:00 | EDT | 3.778 |  | 20.97 |  | 4.7 |  | 62.4 |  | 44677 |  | 28.93 |  | 3.778 |  | <0.1 | i | <0.5 | i | <0.1 | c, i
61-0189 | 2021-10-02 11:15 | EDT | 3.778 |  | 20.97 |  | 4.73 |  | 62.7 |  | 44654 |  | 28.91 |  | 3.778 |  | <0.1 | i | <0.5 | i | <0.1 | c, i
61-0189 | 2021-10-02 11:30 | EDT | 3.788 |  | 20.98 |  | 4.6 |  | 61.1 |  | 44763 |  | 28.99 |  | 3.788 |  | <0.1 | i | <0.5 | i | <0.1 | c, i
61-0189 | 2021-10-02 11:45 | EDT | 3.828 |  | 20.98 |  | 4.59 |  | 61 |  | 44754 |  | 28.98 |  | 3.828 |  | <0.1 | i | <0.5 | i | <0.1 | c, i
61-0189 | 2021-10-02 12:00 | EDT | 3.868 |  | 20.99 |  | 4.62 |  | 61.4 |  | 44827 |  | 29.03 |  | 3.868 |  | <0.1 | i | <0.5 | i | <0.1 | c, i
61-0189 | 2021-10-02 12:15 | EDT | 3.907 |  | 20.99 |  | 4.66 |  | 62 |  | 44725 |  | 28.96 |  | 3.907 |  | <0.1 | i | <0.5 | i | <0.1 | c, i
61-0189 | 2021-10-02 12:30 | EDT | 3.951 |  | 21 |  | 4.6 |  | 61.2 |  | 44814 |  | 29.02 |  | 3.951 |  | <0.1 | i | <0.5 | i | <0.1 | c, i
61-0189 | 2021-10-02 12:45 | EDT | 4.003 |  | 20.99 |  | 4.22 |  | 56.2 |  | 45268 |  | 29.35 |  | 4.003 |  | <0.1 | i | <0.5 | i | ## | c, i
61-0189 | 2021-10-02 13:00 | EDT | 4.043 |  | 20.98 |  | 4.59 |  | 61.1 |  | 44888 |  | 29.08 |  | 4.043 |  | <0.1 | i | <0.5 | i | <0.1 | c, i
61-0189 | 2021-10-02 13:15 | EDT | 4.093 |  | 20.98 |  | 4.65 |  | 61.7 |  | 44823 |  | 29.03 |  | 4.093 |  | <0.1 | i | <0.5 | i | <0.1 | c, i
61-0189 | 2021-10-02 13:30 | EDT | 4.14 |  | 20.99 |  | 4.6 |  | 61.2 |  | 44845 |  | 29.05 |  | 4.14 |  | <0.1 | i | <0.5 | i | <0.1 | c, i
61-0189 | 2021-10-02 13:45 | EDT | 4.184 |  | 20.99 |  | 4.62 |  | 61.4 |  | 44786 |  | 29 |  | 4.184 |  | <0.1 | i | <0.5 | i | <0.1 | c, i
61-0189 | 2021-10-02 14:00 | EDT | 4.227 |  | 20.99 |  | 4.37 |  | 58.2 |  | 45155 |  | 29.27 |  | 4.227 |  | <0.1 | i | <0.5 | i | <0.1 | c, i
61-0189 | 2021-10-02 14:15 | EDT | 4.274 |  | 20.98 |  | 4.56 |  | 60.6 |  | 44885 |  | 29.08 |  | 4.274 |  | <0.1 | i | <0.5 | i | <0.1 | c, i
61-0189 | 2021-10-02 14:30 | EDT | 4.314 |  | 20.97 |  | 4.66 |  | 61.9 |  | 44803 |  | 29.02 |  | 4.314 |  | <0.1 | i | <0.5 | i | <0.1 | c, i
61-0189 | 2021-10-02 14:45 | EDT | 4.351 |  | 20.98 |  | 4.5 |  | 59.8 |  | 45005 |  | 29.16 |  | 4.351 |  | 0.1 | i | <0.5 | i | <0.1 | c, i
61-0189 | 2021-10-02 15:00 | EDT | 4.395 |  | 20.95 |  | 4.85 |  | 64.5 |  | 44844 |  | 29.05 |  | 4.395 |  | <0.1 | i | <0.5 | i | <0.1 | c, i
61-0189 | 2021-10-02 15:15 | EDT | 4.426 |  | 20.96 |  | 4.86 |  | 64.4 |  | 44406 |  | 28.73 |  | 4.426 |  | 0.1 | i | <0.5 | i | <0.1 | c, i
61-0189 | 2021-10-02 15:30 | EDT | 4.467 |  | 20.97 |  | 4.74 |  | 63 |  | 44594 |  | 28.87 |  | 4.467 |  | 0.1 | i | 0.6 | i | <0.1 | c, i
61-0189 | 2021-10-02 15:45 | EDT | 4.518 |  | 20.96 |  | 5.01 |  | 66.4 |  | 44502 |  | 28.8 |  | 4.518 |  | 0.2 | i | 0.7 | i | <0.1 | c, i
61-0189 | 2021-10-02 16:00 | EDT | 4.565 |  | 20.95 |  | 5.07 |  | 67.1 |  | 44070 |  | 28.49 |  | 4.565 |  | 0.2 | i | 0.8 | i | <0.1 | c, i
61-0189 | 2021-10-02 16:15 | EDT | 4.628 |  | 20.95 |  | 5.03 |  | 66.6 |  | 44000 |  | 28.44 |  | 4.628 |  | 0.3 | i | 1.2 | i | 0.2 | c, i
61-0189 | 2021-10-02 16:30 | EDT | 4.68 |  | 20.94 |  | 5.04 |  | 66.7 |  | 43699 |  | 28.22 |  | 4.68 |  | 0.3 | i | 1.1 | i | 0.2 | c, i
61-0189 | 2021-10-02 16:45 | EDT | 4.729 |  | 20.91 |  | 5.1 |  | 67.4 |  | 43674 |  | 28.2 |  | 4.729 |  | 0.4 | i | 1.5 | i | 0.2 | c, i
61-0189 | 2021-10-02 17:00 | EDT | 4.791 |  | 20.64 |  | 5.79 |  | 76.1 |  | 43508 |  | 28.09 |  | 4.791 |  | 0.8 | i | 3.1 | i | 0.6 | c, i
61-0189 | 2021-10-02 17:15 | EDT | 4.81 |  | 20.66 |  | 5.74 |  | 75.5 |  | 43707 |  | 28.23 |  | 4.81 |  | 0.9 | i | 3.4 | i | 0.7 | c, i
61-0189 | 2021-10-02 17:30 | EDT | 4.818 |  | 20.5 |  | 5.98 |  | 78.3 |  | 43451 |  | 28.05 |  | 4.818 |  | 1.4 | i | 5.8 | i | 1.3 | c, i
61-0189 | 2021-10-02 17:45 | EDT | 4.832 |  | 20.71 |  | 5.28 |  | 69.6 |  | 44303 |  | 28.66 |  | 4.832 |  | 0.7 | i | 2.9 | i | 0.6 | c, i
61-0189 | 2021-10-02 18:00 | EDT | 4.836 |  | 20.13 |  | 6.81 |  | 88.4 |  | 42996 |  | 27.72 |  | 4.836 |  | 3.3 | i | 13.3 | i | 3.4 | c, i
61-0189 | 2021-10-02 18:15 | EDT | 4.83 |  | 20.19 |  | 6.58 |  | 85.6 |  | 43231 |  | 27.89 |  | 4.83 |  | 2.9 | i | 11.8 | i | 3.8 | c, i
61-0189 | 2021-10-02 18:30 | EDT | 4.816 |  | 20.5 |  | 5.96 |  | 78 |  | 43402 |  | 28.01 |  | 4.816 |  | 1.5 | i | 6 | i | 1.8 | c, i
61-0189 | 2021-10-02 18:45 | EDT | 4.796 |  | 20.35 |  | 6.49 |  | 84.7 |  | 43204 |  | 27.87 |  | 4.796 |  | 2.3 | i | 9.1 | i | 2.9 | c, i
61-0189 | 2021-10-02 19:00 | EDT | 4.76 |  | 20.32 |  | 6.59 |  | 85.8 |  | 43138 |  | 27.82 |  | 4.76 |  | 2.6 | i | 10.6 | i | 2.8 | c, i
61-0189 | 2021-10-02 19:15 | EDT | 4.71 |  | 20.11 |  | 7.01 |  | 90.9 |  | 42832 |  | 27.61 |  | 4.71 |  | 3.7 | i | 14.9 | i | 5.7 | c, i
61-0189 | 2021-10-02 19:30 | EDT | 4.675 |  | 19.96 |  | 7.61 |  | 98.3 |  | 42542 |  | 27.4 |  | 4.675 |  | 5 | i | 20.3 | i | 6.9 | c, i
61-0189 | 2021-10-02 19:45 | EDT | 4.628 |  | 19.86 |  | 8.02 |  | 103.3 |  | 42274 |  | 27.21 |  | 4.628 |  | 5.4 | i | 21.9 | i | 8.1 | c, i
61-0189 | 2021-10-02 20:00 | EDT | 4.552 |  | 19.88 |  | 7.99 |  | 103 |  | 42277 |  | 27.21 |  | 4.552 |  | 7.9 | i | 31.7 | i | 9.1 | c, i
61-0189 | 2021-10-02 20:15 | EDT | 4.489 |  | 19.85 |  | 8.1 |  | 104.3 |  | 42158 |  | 27.13 |  | 4.489 |  | 6.4 | i | 25.8 | i | 10.1 | c, i
61-0189 | 2021-10-02 20:30 | EDT | 4.414 |  | 19.83 |  | 8.15 |  | 104.8 |  | 42113 |  | 27.09 |  | 4.414 |  | 6.4 | i | 25.8 | i | 16.9 | c, i
61-0189 | 2021-10-02 20:45 | EDT | 4.347 |  | 19.86 |  | 8.07 |  | 103.9 |  | 42111 |  | 27.09 |  | 4.347 |  | 6.6 | i | 26.8 | i | 10.3 | c, i
61-0189 | 2021-10-02 21:00 | EDT | 4.271 |  | 19.88 |  | 8.07 |  | 103.9 |  | 42059 |  | 27.06 |  | 4.271 |  | 5.8 | i | 23.3 | i | 8 | c, i
61-0189 | 2021-10-02 21:15 | EDT | 4.161 |  | 19.83 |  | 8.24 |  | 105.9 |  | 41947 |  | 26.98 |  | 4.161 |  | 6.6 | i | 26.8 | i | 10.5 | c, i
61-0189 | 2021-10-02 21:30 | EDT | 4.081 |  | 19.88 |  | 8.04 |  | 103.5 |  | 42154 |  | 27.12 |  | 4.081 |  | 6 | i | 24.1 | i | 10.8 | c, i
61-0189 | 2021-10-02 21:45 | EDT | 4.023 |  | 20.15 |  | 7 |  | 90.7 |  | 42445 |  | 27.33 |  | 4.023 |  | 5.7 | i | 23.1 | i | 8.6 | c, i
61-0189 | 2021-10-02 22:00 | EDT | 3.983 |  | 20.31 |  | 6.37 |  | 82.9 |  | 42714 |  | 27.52 |  | 3.983 |  | 2.9 | i | 11.8 | i | 4 | c, i
61-0189 | 2021-10-02 22:15 | EDT | 3.887 |  | 20.38 |  | 6.07 |  | 79.2 |  | 42826 |  | 27.6 |  | 3.887 |  | 3.6 | i | 14.3 | i | 4.1 | c, i
61-0189 | 2021-10-02 22:30 | EDT | 3.84 |  | 20.3 |  | 6.36 |  | 82.7 |  | 42685 |  | 27.5 |  | 3.84 |  | 4.8 | i | 19.4 | i | 6.5 | c, i
61-0189 | 2021-10-02 22:45 | EDT | 3.799 |  | 20.28 |  | 6.44 |  | 83.7 |  | 42642 |  | 27.47 |  | 3.799 |  | 5.4 | i | 21.7 | i | 8.3 | c, i
61-0189 | 2021-10-02 23:00 | EDT | 3.764 |  | 20.29 |  | 6.38 |  | 82.9 |  | 42701 |  | 27.51 |  | 3.764 |  | 5.3 | i | 21.5 | i | 7.1 | c, i
61-0189 | 2021-10-02 23:15 | EDT | 3.745 |  | 20.24 |  | 6.61 |  | 85.9 |  | 42592 |  | 27.43 |  | 3.745 |  | 4.5 | i | 18 | i | 6.9 | c, i
61-0189 | 2021-10-02 23:30 | EDT | 3.739 |  | 20.07 |  | 7.25 |  | 93.7 |  | 42196 |  | 27.15 |  | 3.739 |  | 5.6 | i | 22.5 | i | 8.4 | c, i
61-0189 | 2021-10-02 23:45 | EDT | 3.743 |  | 20.11 |  | 7.15 |  | 92.6 |  | 42285 |  | 27.22 |  | 3.743 |  | 4.9 | i | 19.9 | i | 6.9 | c, i
61-0189 | 2021-10-03 | EDT | 3.773 |  | 20.11 |  | 7.18 |  | 92.9 |  | 42351 |  | 27.26 |  | 3.773 |  | 5.8 | i | 23.5 | i | 9.1 | c, i
61-0189 | 2021-10-03 00:15 | EDT | 3.816 |  | 20.09 |  | 7.25 |  | 93.7 |  | 42304 |  | 27.23 |  | 3.816 |  | 5.5 | i | 22.3 | i | 7.4 | c, i
61-0189 | 2021-10-03 00:30 | EDT | 3.85 |  | 20.21 |  | 6.55 |  | 85 |  | 42517 |  | 27.38 |  | 3.85 |  | 4.4 | i | 17.8 | i | 5.8 | c, i
61-0189 | 2021-10-03 00:45 | EDT | 3.899 |  | 20.38 |  | 5.81 |  | 75.7 |  | 42997 |  | 27.72 |  | 3.899 |  | 3.9 | i | 15.9 | i | 5.2 | c, i
61-0189 | 2021-10-03 01:00 | EDT | 3.946 |  | 20.42 |  | 5.7 |  | 74.5 |  | 43222 |  | 27.88 |  | 3.946 |  | 4.3 | i | 17.2 | i | 5.6 | c, i
61-0189 | 2021-10-03 01:15 | EDT | 3.984 |  | 20.32 |  | 5.84 |  | 76.2 |  | 43044 |  | 27.76 |  | 3.984 |  | 2.5 | i | 9.9 | i | 2.7 | c, i
61-0189 | 2021-10-03 01:30 | EDT | 4.003 |  | 20.26 |  | 6.01 |  | 78.3 |  | 43000 |  | 27.73 |  | 4.003 |  | 2.8 | i | 11.4 | i | 3.3 | c, i
61-0189 | 2021-10-03 01:45 | EDT | 4.031 |  | 20.13 |  | 6.18 |  | 80.1 |  | 42890 |  | 27.65 |  | 4.031 |  | 3 | i | 12 | i | 4.2 | c, i
61-0189 | 2021-10-03 02:00 | EDT | 4.054 |  | 20.24 |  | 5.95 |  | 77.5 |  | 43059 |  | 27.77 |  | 4.054 |  | 4.2 | i | 16.8 | i | 6.2 | c, i
61-0189 | 2021-10-03 02:15 | EDT | 4.084 |  | 20.3 |  | 5.82 |  | 75.9 |  | 43257 |  | 27.91 |  | 4.084 |  | 3.7 | i | 14.8 | i | 4.8 | c, i
61-0189 | 2021-10-03 02:30 | EDT | 4.129 |  | 20.11 |  | 6.36 |  | 82.5 |  | 42949 |  | 27.69 |  | 4.129 |  | 5.1 | i | 20.5 | i | 6.4 | c, i
61-0189 | 2021-10-03 02:45 | EDT | 4.15 |  | 20.02 |  | 6.81 |  | 88.2 |  | 42901 |  | 27.66 |  | 4.15 |  | 4.6 | i | 18.7 | i | 6.3 | c, i
61-0189 | 2021-10-03 03:00 | EDT | 4.183 |  | 19.99 |  | 6.96 |  | 90 |  | 42745 |  | 27.55 |  | 4.183 |  | 4.7 | i | 18.9 | i | 6.3 | c, i
61-0189 | 2021-10-03 03:15 | EDT | 4.224 |  | 20.05 |  | 6.95 |  | 90.1 |  | 42890 |  | 27.65 |  | 4.224 |  | 3.5 | i | 14.1 | i | 4.2 | c, i
61-0189 | 2021-10-03 03:30 | EDT | 4.271 |  | 20.08 |  | 6.82 |  | 88.4 |  | 42878 |  | 27.64 |  | 4.271 |  | 3.1 | i | 12.5 | i | 3.7 | c, i
61-0189 | 2021-10-03 03:45 | EDT | 4.324 |  | 20.07 |  | 6.74 |  | 87.4 |  | 42936 |  | 27.68 |  | 4.324 |  | 2.7 | i | 10.9 | i | 3 | c, i
61-0189 | 2021-10-03 04:00 | EDT | 4.394 |  | 19.97 |  | 6.87 |  | 88.9 |  | 42825 |  | 27.6 |  | 4.394 |  | 2.6 | i | 10.6 | i | 3.1 | c, i
61-0189 | 2021-10-03 04:15 | EDT | 4.466 |  | 19.97 |  | 6.83 |  | 88.3 |  | 42836 |  | 27.61 |  | 4.466 |  | 2.8 | i | 11.3 | i | 3.2 | c, i
61-0189 | 2021-10-03 04:30 | EDT | 4.539 |  | 20.11 |  | 6.46 |  | 83.9 |  | 43022 |  | 27.74 |  | 4.539 |  | 2.3 | i | 9.2 | i | 2.4 | c, i
61-0189 | 2021-10-03 04:45 | EDT | 4.609 |  | 20.04 |  | 6.7 |  | 86.8 |  | 42925 |  | 27.67 |  | 4.609 |  | 2.5 | i | 10.2 | i | 2.7 | c, i
61-0189 | 2021-10-03 05:00 | EDT | 4.685 |  | 20.07 |  | 6.72 |  | 87.1 |  | 43179 |  | 27.86 |  | 4.685 |  | 1.8 | i | 7.3 | i | 2 | c, i
61-0189 | 2021-10-03 05:15 | EDT | 4.748 |  | 20.08 |  | 6.59 |  | 85.6 |  | 43125 |  | 27.82 |  | 4.748 |  | 2.1 | i | 8.6 | i | 2.2 | c, i
61-0189 | 2021-10-03 05:30 | EDT | 4.795 |  | 20.16 |  | 6.39 |  | 83.1 |  | 43226 |  | 27.89 |  | 4.795 |  | 2.2 | i | 8.7 | i | 2.4 | c, i
61-0189 | 2021-10-03 05:45 | EDT | 4.841 |  | 20.08 |  | 6.63 |  | 86 |  | 43119 |  | 27.81 |  | 4.841 |  | 2.3 | i | 9.4 | i | 3 | c, i
61-0189 | 2021-10-03 06:00 | EDT | 4.874 |  | 19.95 |  | 6.94 |  | 89.8 |  | 42999 |  | 27.73 |  | 4.874 |  | 3.5 | i | 14.2 | i | 4.9 | c, i
61-0189 | 2021-10-03 06:15 | EDT | 4.88 |  | 19.9 |  | 7.04 |  | 91 |  | 42954 |  | 27.7 |  | 4.88 |  | 3.4 | i | 13.7 | i | 4 | c, i
61-0189 | 2021-10-03 06:30 | EDT | 4.878 |  | 19.93 |  | 6.91 |  | 89.4 |  | 42980 |  | 27.71 |  | 4.878 |  | 2.9 | i | 11.6 | i | 3.6 | c, i
61-0189 | 2021-10-03 06:45 | EDT | 4.865 |  | 19.97 |  | 6.75 |  | 87.4 |  | 43006 |  | 27.73 |  | 4.865 |  | 2.3 | i | 9.3 | i | 2.9 | c, i
61-0189 | 2021-10-03 07:00 | EDT | 4.833 |  | 19.95 |  | 6.81 |  | 88.1 |  | 42991 |  | 27.72 |  | 4.833 |  | 2.5 | i | 10 | i | 2.8 | c, i
61-0189 | 2021-10-03 07:15 | EDT | 4.814 |  | 19.77 |  | 7.23 |  | 93.1 |  | 42823 |  | 27.6 |  | 4.814 |  | 2.2 | i | 8.8 | i | 2.8 | c, i
61-0189 | 2021-10-03 07:30 | EDT | 4.765 |  | 19.82 |  | 7.09 |  | 91.4 |  | 42848 |  | 27.62 |  | 4.765 |  | 2.3 | i | 9.2 | i | 2.4 | c, i
61-0189 | 2021-10-03 07:45 | EDT | 4.735 |  | 19.88 |  | 6.93 |  | 89.6 |  | 42896 |  | 27.65 |  | 4.735 |  | 2.7 | i | 10.9 | i | 2.9 | c, i
61-0189 | 2021-10-03 08:00 | EDT | 4.749 |  | 19.88 |  | 6.97 |  | 90 |  | 42870 |  | 27.64 |  | 4.749 |  | 1.6 | i | 6.4 | i | 1.5 | c, i
61-0189 | 2021-10-03 08:15 | EDT | 4.719 |  | 19.87 |  | 6.98 |  | 90.2 |  | 42858 |  | 27.63 |  | 4.719 |  | 1.9 | i | 7.5 | i | 1.8 | c, i
61-0189 | 2021-10-03 08:30 | EDT | 4.657 |  | 19.87 |  | 6.98 |  | 90.2 |  | 42857 |  | 27.63 |  | 4.657 |  | 2.1 | i | 8.3 | i | 2.8 | c, i
61-0189 | 2021-10-03 08:45 | EDT | 4.584 |  | 19.88 |  | 6.97 |  | 90 |  | 42861 |  | 27.63 |  | 4.584 |  | 1.5 | i | 5.8 | i | 1.8 | c, i
61-0189 | 2021-10-03 09:00 | EDT | 4.51 |  | 19.9 |  | 6.95 |  | 89.8 |  | 42876 |  | 27.64 |  | 4.51 |  | 1.5 | i | 6.2 | i | 1.4 | c, i
61-0189 | 2021-10-03 09:15 | EDT | 4.446 |  | 19.92 |  | 6.92 |  | 89.4 |  | 42887 |  | 27.65 |  | 4.446 |  | 1.6 | i | 6.5 | i | 1.5 | c, i
61-0189 | 2021-10-03 09:30 | EDT | 4.403 |  | 19.95 |  | 6.89 |  | 89.2 |  | 42885 |  | 27.65 |  | 4.403 |  | 1.6 | i | 6.3 | i | 1.5 | c, i
61-0189 | 2021-10-03 09:45 | EDT | 4.323 |  | 19.97 |  | 6.86 |  | 88.8 |  | 42883 |  | 27.64 |  | 4.323 |  | 1.3 | i | 5.1 | i | 1.5 | c, i
61-0189 | 2021-10-03 10:00 | EDT | 4.28 |  | 19.95 |  | 6.88 |  | 89 |  | 42812 |  | 27.59 |  | 4.28 |  | 1.5 | i | 6 | i | 1.3 | c, i
61-0189 | 2021-10-03 10:15 | EDT | 4.207 |  | 19.95 |  | 6.86 |  | 88.7 |  | 42871 |  | 27.64 |  | 4.207 |  | 1.4 | i | 5.7 | i | 1.3 | c, i
61-0189 | 2021-10-03 10:30 | EDT | 4.156 |  | 19.93 |  | 6.89 |  | 89 |  | 42869 |  | 27.63 |  | 4.156 |  | 1.6 | i | 6.6 | i | 1.5 | c, i
61-0189 | 2021-10-03 10:45 | EDT | 4.125 |  | 19.92 |  | 6.94 |  | 89.6 |  | 42737 |  | 27.54 |  | 4.125 |  | 1.5 | i | 6.2 | i | 1.4 | c, i
61-0189 | 2021-10-03 11:00 | EDT | 4.066 |  | 19.94 |  | 6.76 |  | 87.4 |  | 42908 |  | 27.66 |  | 4.066 |  | 1.4 | i | 5.7 | i | 1.2 | c, i
61-0189 | 2021-10-03 11:15 | EDT | 4.024 |  | 19.94 |  | 6.75 |  | 87.3 |  | 42911 |  | 27.66 |  | 4.024 |  | 1.3 | i | 5.2 | i | 1.1 | c, i
61-0189 | 2021-10-03 11:30 | EDT | 3.981 |  | 19.95 |  | 6.73 |  | 87.1 |  | 42907 |  | 27.66 |  | 3.981 |  | 1.3 | i | 5.1 | i | 1.1 | c, i
61-0189 | 2021-10-03 11:45 | EDT | 3.952 |  | 19.97 |  | 6.7 |  | 86.7 |  | 42901 |  | 27.66 |  | 3.952 |  | 1.2 | i | 4.8 | i | 1 | c, i
61-0189 | 2021-10-03 12:00 | EDT | 3.895 |  | 19.98 |  | 6.7 |  | 86.7 |  | 42902 |  | 27.66 |  | 3.895 |  | 1.3 | i | 5.2 | i | 1.1 | c, i
61-0189 | 2021-10-03 12:15 | EDT | 3.924 |  | 19.98 |  | 6.73 |  | 87.1 |  | 42902 |  | 27.66 |  | 3.924 |  | 1.3 | i | 5 | i | 1 | c, i
61-0189 | 2021-10-03 12:30 | EDT | 3.902 |  | 19.96 |  | 6.75 |  | 87.4 |  | 42910 |  | 27.66 |  | 3.902 |  | 1.5 | i | 5.8 | i | 1.3 | c, i
61-0189 | 2021-10-03 12:45 | EDT | 3.891 |  | 19.94 |  | 6.78 |  | 87.7 |  | 42903 |  | 27.66 |  | 3.891 |  | 1.4 | i | 5.5 | i | 1.2 | c, i
61-0189 | 2021-10-03 13:00 | EDT | 3.882 |  | 19.93 |  | 6.84 |  | 88.4 |  | 42887 |  | 27.65 |  | 3.882 |  | 1.5 | i | 6.1 | i | 1.4 | c, i
61-0189 | 2021-10-03 13:15 | EDT | 3.915 |  | 19.91 |  | 6.99 |  | 90.3 |  | 42866 |  | 27.63 |  | 3.915 |  | 2 | i | 7.9 | i | 1.7 | c, i
61-0189 | 2021-10-03 13:30 | EDT | 3.935 |  | 19.91 |  | 6.99 |  | 90.3 |  | 42874 |  | 27.64 |  | 3.935 |  | 1.7 | i | 6.8 | i | 2.7 | c, i
61-0189 | 2021-10-03 13:45 | EDT | 3.978 |  | 19.95 |  | 6.74 |  | 87.2 |  | 42940 |  | 27.69 |  | 3.978 |  | 1.5 | i | 6.2 | i | 1.5 | c, i
61-0189 | 2021-10-03 14:00 | EDT | 4.017 |  | 19.96 |  | 6.72 |  | 87 |  | 42962 |  | 27.7 |  | 4.017 |  | 1.7 | i | 6.9 | i | 1.7 | c, i
61-0189 | 2021-10-03 14:15 | EDT | 4.057 |  | 19.96 |  | 6.69 |  | 86.6 |  | 42975 |  | 27.71 |  | 4.057 |  | 1.7 | i | 6.6 | i | 1.4 | c, i
61-0189 | 2021-10-03 14:30 | EDT | 4.109 |  | 19.97 |  | 6.63 |  | 85.8 |  | 42995 |  | 27.72 |  | 4.109 |  | 2.2 | i | 8.7 | i | 1.6 | c, i
61-0189 | 2021-10-03 14:45 | EDT | 4.173 |  | 20.01 |  | 6.48 |  | 84 |  | 43042 |  | 27.76 |  | 4.173 |  | 1.4 | i | 5.8 | i | 1.6 | c, i
61-0189 | 2021-10-03 15:00 | EDT | 4.232 |  | 20.05 |  | 6.23 |  | 80.8 |  | 43162 |  | 27.84 |  | 4.232 |  | 1.4 | i | 5.7 | i | 1.3 | c, i
61-0189 | 2021-10-03 15:15 | EDT | 4.287 |  | 20.08 |  | 6.1 |  | 79.2 |  | 43281 |  | 27.93 |  | 4.287 |  | 1.3 | i | 5.3 | i | 1.3 | c, i
61-0189 | 2021-10-03 15:30 | EDT | 4.345 |  | 20.1 |  | 6.01 |  | 78.1 |  | 43329 |  | 27.96 |  | 4.345 |  | 1.5 | i | 6 | i | 1.4 | c, i
61-0189 | 2021-10-03 15:45 | EDT | 4.408 |  | 20.16 |  | 5.79 |  | 75.3 |  | 43427 |  | 28.03 |  | 4.408 |  | 1.3 | i | 5.2 | i | 1.2 | c, i
61-0189 | 2021-10-03 16:00 | EDT | 4.483 |  | 20.17 |  | 5.78 |  | 75.2 |  | 43530 |  | 28.11 |  | 4.483 |  | 1.7 | i | 7 | i | 1.4 | c, i
61-0189 | 2021-10-03 16:15 | EDT | 4.535 |  | 20.25 |  | 5.34 |  | 69.8 |  | 43761 |  | 28.27 |  | 4.535 |  | 1.3 | i | 5.3 | i | 1.3 | c, i
61-0189 | 2021-10-03 16:30 | EDT | 4.597 |  | 20.07 |  | 6.13 |  | 79.7 |  | 43381 |  | 28 |  | 4.597 |  | 3.6 | i | 14.4 | i | 3.1 | c, i
61-0189 | 2021-10-03 16:45 | EDT | 4.671 |  | 20.27 |  | 5.17 |  | 67.6 |  | 44089 |  | 28.51 |  | 4.671 |  | 1.3 | i | 5.1 | i | 1.3 | c, i
61-0189 | 2021-10-03 17:00 | EDT | 4.738 |  | 20.31 |  | 4.96 |  | 65 |  | 44389 |  | 28.72 |  | 4.738 |  | 0.8 | i | 3.3 | i | 0.8 | c, i
61-0189 | 2021-10-03 17:15 | EDT | 4.809 |  | 20.32 |  | 4.89 |  | 64.1 |  | 44442 |  | 28.76 |  | 4.809 |  | 0.7 | i | 2.8 | i | 0.6 | c, i
61-0189 | 2021-10-03 17:30 | EDT | 4.868 |  | 20.33 |  | 4.89 |  | 64.1 |  | 44478 |  | 28.79 |  | 4.868 |  | 0.7 | i | 2.9 | i | 0.7 | c, i
61-0189 | 2021-10-03 17:45 | EDT | 4.933 |  | 20.35 |  | 4.86 |  | 63.7 |  | 44563 |  | 28.85 |  | 4.933 |  | 0.5 | i | 2 | i | 0.4 | c, i
61-0189 | 2021-10-03 18:00 | EDT | 4.978 |  | 20.39 |  | 4.84 |  | 63.6 |  | 44581 |  | 28.86 |  | 4.978 |  | 0.5 | i | 2 | i | 0.4 | c, i
61-0189 | 2021-10-03 18:15 | EDT | 5.002 |  | 20.42 |  | 4.77 |  | 62.6 |  | 44596 |  | 28.87 |  | 5.002 |  | 0.5 | i | 2.1 | i | 0.4 | c, i
61-0189 | 2021-10-03 18:30 | EDT | 5.025 |  | 20.42 |  | 4.74 |  | 62.3 |  | 44633 |  | 28.9 |  | 5.025 |  | 0.5 | i | 2.2 | i | 0.4 | c, i
61-0189 | 2021-10-03 18:45 | EDT | 5.039 |  | 20.4 |  | 4.79 |  | 62.9 |  | 44623 |  | 28.89 |  | 5.039 |  | 0.5 | i | 1.8 | i | 0.4 | c, i
61-0189 | 2021-10-03 19:00 | EDT | 5.053 |  | 20.36 |  | 4.93 |  | 64.7 |  | 44587 |  | 28.87 |  | 5.053 |  | 0.5 | i | 2 | i | 0.3 | c, i
61-0189 | 2021-10-03 19:15 | EDT | 5.051 |  | 20.36 |  | 4.91 |  | 64.4 |  | 44641 |  | 28.9 |  | 5.051 |  | 0.4 | i | 1.7 | i | 0.3 | c, i
61-0189 | 2021-10-03 19:30 | EDT | 5.067 |  | 20.35 |  | 4.9 |  | 64.3 |  | 44688 |  | 28.94 |  | 5.067 |  | 0.5 | i | 1.8 | i | 0.3 | c, i
61-0189 | 2021-10-03 19:45 | EDT | 5.057 |  | 20.34 |  | 4.91 |  | 64.5 |  | 44699 |  | 28.95 |  | 5.057 |  | 0.5 | i | 1.8 | i | 0.3 | c, i
61-0189 | 2021-10-03 20:00 | EDT | 5.044 |  | 20.3 |  | 4.96 |  | 65.1 |  | 44749 |  | 28.98 |  | 5.044 |  | 0.4 | i | 1.7 | i | 0.3 | c, i
61-0189 | 2021-10-03 20:15 | EDT | 4.993 |  | 20.27 |  | 5.06 |  | 66.4 |  | 44762 |  | 28.99 |  | 4.993 |  | 0.4 | i | 1.7 | i | 0.3 | c, i
61-0189 | 2021-10-03 20:30 | EDT | 4.936 |  | 20.25 |  | 5.09 |  | 66.7 |  | 44781 |  | 29.01 |  | 4.936 |  | 0.4 | i | 1.7 | i | 0.3 | c, i
61-0189 | 2021-10-03 20:45 | EDT | 4.857 |  | 20.27 |  | 5.07 |  | 66.5 |  | 44699 |  | 28.95 |  | 4.857 |  | 0.5 | i | 1.9 | i | 0.4 | c, i
61-0189 | 2021-10-03 21:00 | EDT | 4.791 |  | 20.21 |  | 5.37 |  | 70.2 |  | 44518 |  | 28.82 |  | 4.791 |  | 0.7 | i | 3 | i | 0.7 | c, i
61-0189 | 2021-10-03 21:15 | EDT | 4.727 |  | 20.16 |  | 5.53 |  | 72.3 |  | 44483 |  | 28.79 |  | 4.727 |  | 0.7 | i | 2.9 | i | 0.7 | c, i
61-0189 | 2021-10-03 21:30 | EDT | 4.637 |  | 20.13 |  | 5.57 |  | 72.8 |  | 44483 |  | 28.79 |  | 4.637 |  | 0.8 | i | 3.4 | i | 0.9 | c, i
61-0189 | 2021-10-03 21:45 | EDT | 4.542 |  | 20.11 |  | 5.59 |  | 73 |  | 44435 |  | 28.76 |  | 4.542 |  | 0.9 | i | 3.8 | i | 1.1 | c, i
61-0189 | 2021-10-03 22:00 | EDT | 4.454 |  | 20.08 |  | 5.68 |  | 74.2 |  | 44414 |  | 28.74 |  | 4.454 |  | 0.9 | i | 3.7 | i | 1 | c, i
61-0189 | 2021-10-03 22:15 | EDT | 4.397 |  | 20.08 |  | 5.73 |  | 74.7 |  | 44394 |  | 28.73 |  | 4.397 |  | 1.1 | i | 4.2 | i | 1.2 | c, i
61-0189 | 2021-10-03 22:30 | EDT | 4.323 |  | 19.99 |  | 6.16 |  | 80 |  | 43953 |  | 28.41 |  | 4.323 |  | 1.3 | i | 5 | i | 1.1 | c, i
61-0189 | 2021-10-03 22:45 | EDT | 4.265 |  | 19.94 |  | 6.19 |  | 80.5 |  | 44038 |  | 28.47 |  | 4.265 |  | 1 | i | 3.9 | i | 1 | c, i
61-0189 | 2021-10-03 23:00 | EDT | 4.201 |  | 20.07 |  | 5.75 |  | 75 |  | 44254 |  | 28.63 |  | 4.201 |  | 1 | i | 4 | i | 1 | c, i
61-0189 | 2021-10-03 23:15 | EDT | 4.151 |  | 20.18 |  | 5.35 |  | 69.9 |  | 44434 |  | 28.76 |  | 4.151 |  | 0.8 | i | 3.1 | i | 0.7 | c, i
61-0189 | 2021-10-03 23:30 | EDT | 4.087 |  | 20.27 |  | 5.01 |  | 65.7 |  | 44560 |  | 28.85 |  | 4.087 |  | 0.8 | i | 3.4 | i | 0.8 | c, i
61-0189 | 2021-10-03 23:45 | EDT | 4.053 |  | 20.27 |  | 5.03 |  | 65.9 |  | 44563 |  | 28.85 |  | 4.053 |  | 0.8 | i | 3.2 | i | 0.8 | c, i
61-0189 | 2021-10-04 | EDT | 3.993 |  | 20.27 |  | 5.05 |  | 66.1 |  | 44528 |  | 28.82 |  | 3.993 |  | 0.9 | i | 3.5 | i | 1 | c, i
61-0189 | 2021-10-04 00:15 | EDT | 3.961 |  | 20.3 |  | 4.89 |  | 64 |  | 44527 |  | 28.82 |  | 3.961 |  | 0.9 | i | 3.6 | i | 1 | c, i
61-0189 | 2021-10-04 00:30 | EDT | 3.911 |  | 20.33 |  | 4.78 |  | 62.6 |  | 44495 |  | 28.8 |  | 3.911 |  | 0.9 | i | 3.7 | i | 1 | c, i
61-0189 | 2021-10-04 00:45 | EDT | 3.942 |  | 20.32 |  | 4.83 |  | 63.2 |  | 44356 |  | 28.7 |  | 3.942 |  | 0.9 | i | 3.6 | i | 0.9 | c, i
61-0189 | 2021-10-04 01:00 | EDT | 3.961 |  | 20.32 |  | 4.87 |  | 63.7 |  | 44281 |  | 28.65 |  | 3.961 |  | 1 | i | 3.8 | i | 0.8 | c, i
61-0189 | 2021-10-04 01:15 | EDT | 4.013 |  | 20.36 |  | 4.69 |  | 61.5 |  | 44370 |  | 28.71 |  | 4.013 |  | 0.8 | i | 3.2 | i | 0.7 | c, i
61-0189 | 2021-10-04 01:30 | EDT | 4.036 |  | 20.37 |  | 4.58 |  | 60.1 |  | 44447 |  | 28.77 |  | 4.036 |  | 0.7 | i | 2.6 | i | 0.5 | c, i
61-0189 | 2021-10-04 01:45 | EDT | 4.056 |  | 20.38 |  | 4.54 |  | 59.6 |  | 44447 |  | 28.77 |  | 4.056 |  | 0.7 | i | 2.8 | i | 0.6 | c, i
61-0189 | 2021-10-04 02:00 | EDT | 4.078 |  | 20.26 |  | 4.74 |  | 62.2 |  | 44723 |  | 28.97 |  | 4.078 |  | 0.3 | i | 1.2 | i | 0.2 | c, i
61-0189 | 2021-10-04 02:15 | EDT | 4.145 |  | 20.22 |  | 4.81 |  | 63 |  | 44911 |  | 29.1 |  | 4.145 |  | 0.2 | i | 0.9 | i | <0.1 | c, i
61-0189 | 2021-10-04 02:30 | EDT | 4.163 |  | 20.17 |  | 4.9 |  | 64.2 |  | 45027 |  | 29.18 |  | 4.163 |  | 0.2 | i | 0.8 | i | 0.1 | c, i
61-0189 | 2021-10-04 02:45 | EDT | 4.193 |  | 20.09 |  | 5.1 |  | 66.8 |  | 45029 |  | 29.19 |  | 4.193 |  | 0.4 | i | 1.4 | i | 0.2 | c, i
61-0189 | 2021-10-04 03:00 | EDT | 4.213 |  | 20.11 |  | 5.08 |  | 66.5 |  | 45008 |  | 29.17 |  | 4.213 |  | 0.4 | i | 1.5 | i | 0.3 | c, i
61-0189 | 2021-10-04 03:15 | EDT | 4.241 |  | 20.12 |  | 5.07 |  | 66.4 |  | 44992 |  | 29.16 |  | 4.241 |  | 0.4 | i | 1.5 | i | 0.2 | c, i
61-0189 | 2021-10-04 03:30 | EDT | 4.259 |  | 20.12 |  | 5.11 |  | 66.8 |  | 44993 |  | 29.16 |  | 4.259 |  | 0.4 | i | 1.4 | i | 0.2 | c, i
61-0189 | 2021-10-04 03:45 | EDT | 4.28 |  | 20.03 |  | 5.31 |  | 69.4 |  | 45143 |  | 29.27 |  | 4.28 |  | 0.3 | i | 1.3 | i | 0.2 | c, i
61-0189 | 2021-10-04 04:00 | EDT | 4.316 |  | 20.02 |  | 5.32 |  | 69.6 |  | 45182 |  | 29.3 |  | 4.316 |  | 0.3 | i | 1.2 | i | 0.3 | c, i
61-0189 | 2021-10-04 04:15 | EDT | 4.387 |  | 20.03 |  | 5.32 |  | 69.6 |  | 45142 |  | 29.27 |  | 4.387 |  | 0.4 | i | 1.4 | i | 0.3 | c, i
61-0189 | 2021-10-04 04:30 | EDT | 4.46 |  | 20.03 |  | 5.36 |  | 70.1 |  | 45140 |  | 29.27 |  | 4.46 |  | 0.4 | i | 1.4 | i | 0.3 | c, i
61-0189 | 2021-10-04 04:45 | EDT | 4.57 |  | 20.03 |  | 5.36 |  | 70.1 |  | 45141 |  | 29.27 |  | 4.57 |  | 0.4 | i | 1.4 | i | 0.2 | c, i
61-0189 | 2021-10-04 05:00 | EDT | 4.697 |  | 20 |  | 5.48 |  | 71.7 |  | 45129 |  | 29.26 |  | 4.697 |  | 0.4 | i | 1.7 | i | 0.4 | c, i
61-0189 | 2021-10-04 05:15 | EDT | 4.79 |  | 19.97 |  | 5.58 |  | 72.9 |  | 45115 |  | 29.25 |  | 4.79 |  | 0.4 | i | 1.6 | i | 0.4 | c, i
61-0189 | 2021-10-04 05:30 | EDT | 4.907 |  | 19.95 |  | 5.63 |  | 73.6 |  | 45060 |  | 29.21 |  | 4.907 |  | 0.4 | i | 1.5 | i | 0.4 | c, i
61-0189 | 2021-10-04 05:45 | EDT | 4.963 |  | 19.94 |  | 5.65 |  | 73.7 |  | 45032 |  | 29.19 |  | 4.963 |  | 0.4 | i | 1.7 | i | 0.4 | c, i
61-0189 | 2021-10-04 06:00 | EDT | 5.01 |  | 19.93 |  | 5.66 |  | 73.8 |  | 45026 |  | 29.19 |  | 5.01 |  | 0.5 | i | 1.9 | i | 0.4 | c, i
61-0189 | 2021-10-04 06:15 | EDT | 5.076 |  | 19.92 |  | 5.71 |  | 74.4 |  | 45008 |  | 29.17 |  | 5.076 |  | 0.4 | i | 1.5 | i | 0.3 | c, i
61-0189 | 2021-10-04 06:30 | EDT | 5.102 |  | 19.91 |  | 5.7 |  | 74.3 |  | 45032 |  | 29.19 |  | 5.102 |  | 0.5 | i | 2.1 | i | 0.5 | c, i
61-0189 | 2021-10-04 06:45 | EDT | 5.124 |  | 19.9 |  | 5.71 |  | 74.4 |  | 45039 |  | 29.19 |  | 5.124 |  | 0.5 | i | 2 | i | 0.5 | c, i
61-0189 | 2021-10-04 07:00 | EDT | 5.132 |  | 19.88 |  | 5.78 |  | 75.3 |  | 45057 |  | 29.21 |  | 5.132 |  | 0.6 | i | 2.3 | i | 0.6 | c, i
61-0189 | 2021-10-04 07:15 | EDT | 5.135 |  | 19.88 |  | 5.79 |  | 75.5 |  | 45039 |  | 29.19 |  | 5.135 |  | 0.6 | i | 2.4 | i | 0.7 | c, i
61-0189 | 2021-10-04 07:30 | EDT | 5.174 |  | 19.89 |  | 5.78 |  | 75.3 |  | 45012 |  | 29.18 |  | 5.174 |  | 0.4 | i | 1.5 | i | 0.3 | c, i
61-0189 | 2021-10-04 07:45 | EDT | 5.183 |  | 19.89 |  | 5.74 |  | 74.8 |  | 45000 |  | 29.17 |  | 5.183 |  | 0.3 | i | 1.2 | i | 0.3 | c, i
61-0189 | 2021-10-04 08:00 | EDT | 5.158 |  | 19.9 |  | 5.75 |  | 75 |  | 44979 |  | 29.15 |  | 5.158 |  | 0.3 | i | 1.2 | i | 0.3 | c, i
61-0189 | 2021-10-04 08:15 | EDT | 5.135 |  | 19.88 |  | 5.8 |  | 75.6 |  | 45000 |  | 29.17 |  | 5.135 |  | 0.3 | i | 1.1 | i | 0.2 | c, i
61-0189 | 2021-10-04 08:30 | EDT | 5.114 |  | 19.93 |  | 5.61 |  | 73.3 |  | 45043 |  | 29.2 |  | 5.114 |  | 0.2 | i | 0.8 | i | 0.2 | c, i
61-0189 | 2021-10-04 08:45 | EDT | 5.017 |  | 19.93 |  | 5.57 |  | 72.8 |  | 45102 |  | 29.24 |  | 5.017 |  | 0.2 | i | 0.6 | i | <0.1 | c, i
61-0189 | 2021-10-04 09:00 | EDT | 4.958 |  | 19.92 |  | 5.63 |  | 73.4 |  | 45090 |  | 29.23 |  | 4.958 |  | 0.2 | i | 0.7 | i | <0.1 | c, i
61-0189 | 2021-10-04 09:15 | EDT | 4.885 |  | 19.91 |  | 5.64 |  | 73.6 |  | 45079 |  | 29.22 |  | 4.885 |  | 0.1 | i | 0.6 | i | <0.1 | c, i
61-0189 | 2021-10-04 09:30 | EDT | 4.862 |  | 19.91 |  | 5.64 |  | 73.6 |  | 45067 |  | 29.21 |  | 4.862 |  | 0.2 | i | 0.6 | i | <0.1 | c, i
61-0189 | 2021-10-04 09:45 | EDT | 4.789 |  | 19.91 |  | 5.64 |  | 73.5 |  | 45065 |  | 29.21 |  | 4.789 |  | 0.1 | i | <0.5 | i | <0.1 | c, i
61-0189 | 2021-10-04 10:00 | EDT | 4.698 |  | 19.92 |  | 5.59 |  | 72.9 |  | 45090 |  | 29.23 |  | 4.698 |  | 0.1 | i | <0.5 | i | <0.1 | c, i
61-0189 | 2021-10-04 10:15 | EDT | 4.65 |  | 19.93 |  | 5.57 |  | 72.7 |  | 45099 |  | 29.24 |  | 4.65 |  | 0.1 | i | <0.5 | i | <0.1 | c, i
61-0189 | 2021-10-04 10:30 | EDT | 4.543 |  | 19.94 |  | 5.51 |  | 72 |  | 45115 |  | 29.25 |  | 4.543 |  | 0.1 | i | <0.5 | i | <0.1 | c, i
61-0189 | 2021-10-04 10:45 | EDT | 4.471 |  | 19.96 |  | 5.45 |  | 71.2 |  | 45141 |  | 29.27 |  | 4.471 |  | <0.1 | i | <0.5 | i | <0.1 | c, i
61-0189 | 2021-10-04 11:00 | EDT | 4.411 |  | 19.98 |  | 5.37 |  | 70.2 |  | 45140 |  | 29.27 |  | 4.411 |  | <0.1 | i | <0.5 | i | <0.1 | c, i
61-0189 | 2021-10-04 11:15 | EDT | 4.343 |  | 20.01 |  | 5.28 |  | 69.1 |  | 45131 |  | 29.26 |  | 4.343 |  | <0.1 | i | <0.5 | i | <0.1 | c, i
61-0189 | 2021-10-04 11:30 | EDT | 4.274 |  | 20.06 |  | 5.12 |  | 67 |  | 45180 |  | 29.3 |  | 4.274 |  | <0.1 | i | <0.5 | i | <0.1 | c, i
61-0189 | 2021-10-04 11:45 | EDT | 4.207 |  | 20.12 |  | 4.99 |  | 65.5 |  | 45287 |  | 29.37 |  | 4.207 |  | <0.1 | i | <0.5 | i | <0.1 | c, i
61-0189 | 2021-10-04 12:00 | EDT | 4.142 |  | 20.19 |  | 4.82 |  | 63.2 |  | 45294 |  | 29.38 |  | 4.142 |  | <0.1 | i | <0.5 | i | <0.1 | c, i
61-0189 | 2021-10-04 12:15 | EDT | 4.121 |  | 20.21 |  | 4.76 |  | 62.4 |  | 45320 |  | 29.4 |  | 4.121 |  | <0.1 | i | <0.5 | i | <0.1 | c, i
61-0189 | 2021-10-04 12:30 | EDT | 4.096 |  | 20.21 |  | 4.74 |  | 62.2 |  | 45286 |  | 29.37 |  | 4.096 |  | <0.1 | i | <0.5 | i | <0.1 | c, i
61-0189 | 2021-10-04 12:45 | EDT | 4.075 |  | 20.21 |  | 4.77 |  | 62.7 |  | 45217 |  | 29.32 |  | 4.075 |  | <0.1 | i | <0.5 | i | <0.1 | c, i
61-0189 | 2021-10-04 13:00 | EDT | 4.06 |  | 20.18 |  | 4.82 |  | 63.2 |  | 45107 |  | 29.24 |  | 4.06 |  | <0.1 | i | <0.5 | i | <0.1 | c, i
61-0189 | 2021-10-04 13:15 | EDT | 4.073 |  | 20.18 |  | 4.77 |  | 62.5 |  | 45023 |  | 29.18 |  | 4.073 |  | <0.1 | i | <0.5 | i | <0.1 | c, i
61-0189 | 2021-10-04 13:30 | EDT | 4.054 |  | 20.13 |  | 4.95 |  | 64.8 |  | 44947 |  | 29.13 |  | 4.054 |  | 0.1 | i | <0.5 | i | <0.1 | c, i
61-0189 | 2021-10-04 13:45 | EDT | 4.078 |  | 20.11 |  | 5.02 |  | 65.7 |  | 44920 |  | 29.11 |  | 4.078 |  | <0.1 | i | <0.5 | i | <0.1 | c, i
61-0189 | 2021-10-04 14:00 | EDT | 4.087 |  | 20.14 |  | 4.9 |  | 64.2 |  | 44949 |  | 29.13 |  | 4.087 |  | <0.1 | i | <0.5 | i | <0.1 | c, i
61-0189 | 2021-10-04 14:15 | EDT | 4.143 |  | 20.2 |  | 4.71 |  | 61.7 |  | 45029 |  | 29.19 |  | 4.143 |  | <0.1 | i | <0.5 | i | <0.1 | c, i
61-0189 | 2021-10-04 14:30 | EDT | 4.145 |  | 20.22 |  | 4.66 |  | 61.1 |  | 45052 |  | 29.2 |  | 4.145 |  | 0.1 | i | <0.5 | i | <0.1 | c, i
61-0189 | 2021-10-04 14:45 | EDT | 4.17 |  | 20.07 |  | 4.86 |  | 63.6 |  | 45322 |  | 29.4 |  | 4.17 |  | <0.1 | i | <0.5 | i | <0.1 | c, i
61-0189 | 2021-10-04 15:00 | EDT | 4.173 |  | 19.92 |  | 5.27 |  | 68.9 |  | 45331 |  | 29.41 |  | 4.173 |  | <0.1 | i | <0.5 | i | <0.1 | c, i
61-0189 | 2021-10-04 15:15 | EDT | 4.248 |  | 19.9 |  | 5.34 |  | 69.7 |  | 45320 |  | 29.4 |  | 4.248 |  | <0.1 | i | <0.5 | i | <0.1 | c, i
61-0189 | 2021-10-04 15:30 | EDT | 4.348 |  | 19.89 |  | 5.35 |  | 69.9 |  | 45316 |  | 29.4 |  | 4.348 |  | <0.1 | i | <0.5 | i | <0.1 | c, i
61-0189 | 2021-10-04 15:45 | EDT | 4.374 |  | 19.89 |  | 5.35 |  | 69.9 |  | 45329 |  | 29.4 |  | 4.374 |  | <0.1 | i | <0.5 | i | <0.1 | c, i
61-0189 | 2021-10-04 16:00 | EDT | 4.448 |  | 19.87 |  | 5.39 |  | 70.4 |  | 45328 |  | 29.4 |  | 4.448 |  | 0.1 | i | <0.5 | i | <0.1 | c, i
61-0189 | 2021-10-04 16:15 | EDT | 4.49 |  | 19.86 |  | 5.46 |  | 71.2 |  | 45341 |  | 29.41 |  | 4.49 |  | 0.1 | i | <0.5 | i | <0.1 | c, i
61-0189 | 2021-10-04 16:30 | EDT | 4.565 |  | 19.83 |  | 5.52 |  | 72 |  | 45492 |  | 29.52 |  | 4.565 |  | 0.2 | i | 0.7 | i | <0.1 | c, i
61-0189 | 2021-10-04 16:45 | EDT | 4.633 |  | 19.81 |  | 5.58 |  | 72.8 |  | 45534 |  | 29.55 |  | 4.633 |  | 0.2 | i | 0.9 | i | 0.2 | c, i
61-0189 | 2021-10-04 17:00 | EDT | 4.751 |  | 19.78 |  | 5.72 |  | 74.5 |  | 45520 |  | 29.54 |  | 4.751 |  | 0.3 | i | 1.1 | i | 0.3 | c, i
61-0189 | 2021-10-04 17:15 | EDT | 4.836 |  | 19.78 |  | 5.74 |  | 74.9 |  | 45552 |  | 29.57 |  | 4.836 |  | 0.3 | i | 1.3 | i | 0.3 | c, i
61-0189 | 2021-10-04 17:30 | EDT | 4.904 |  | 19.77 |  | 5.77 |  | 75.3 |  | 45551 |  | 29.57 |  | 4.904 |  | 0.4 | i | 1.5 | i | 0.3 | c, i
61-0189 | 2021-10-04 17:45 | EDT | 5.009 |  | 19.77 |  | 5.79 |  | 75.5 |  | 45543 |  | 29.56 |  | 5.009 |  | 0.4 | i | 1.6 | i | 0.5 | c, i
61-0189 | 2021-10-04 18:00 | EDT | 5.084 |  | 19.76 |  | 5.8 |  | 75.7 |  | 45568 |  | 29.58 |  | 5.084 |  | 0.4 | i | 1.6 | i | 0.4 | c, i
61-0189 | 2021-10-04 18:15 | EDT | 5.155 |  | 19.76 |  | 5.81 |  | 75.7 |  | 45596 |  | 29.6 |  | 5.155 |  | 0.4 | i | 1.4 | i | 0.4 | c, i
61-0189 | 2021-10-04 18:30 | EDT | 5.217 |  | 19.76 |  | 5.82 |  | 75.8 |  | 45583 |  | 29.59 |  | 5.217 |  | 0.4 | i | 1.5 | i | 0.4 | c, i
61-0189 | 2021-10-04 18:45 | EDT | 5.249 |  | 19.75 |  | 5.83 |  | 76 |  | 45569 |  | 29.58 |  | 5.249 |  | 0.5 | i | 1.8 | i | 0.5 | c, i
61-0189 | 2021-10-04 19:00 | EDT | 5.277 |  | 19.75 |  | 5.84 |  | 76.1 |  | 45568 |  | 29.58 |  | 5.277 |  | 0.5 | i | 1.9 | i | 0.5 | c, i
61-0189 | 2021-10-04 19:15 | EDT | 5.305 |  | 19.74 |  | 5.82 |  | 75.9 |  | 45565 |  | 29.58 |  | 5.305 |  | 0.4 | i | 1.6 | i | 0.3 | c, i
61-0189 | 2021-10-04 19:30 | EDT | 5.315 |  | 19.72 |  | 5.74 |  | 74.8 |  | 45698 |  | 29.67 |  | 5.315 |  | 0.3 | i | 1.3 | i | 0.3 | c, i
61-0189 | 2021-10-04 19:45 | EDT | 5.351 |  | 19.73 |  | 5.6 |  | 73 |  | 45927 |  | 29.84 |  | 5.351 |  | 0.4 | i | 1.6 | i | 0.4 | c, i
61-0189 | 2021-10-04 20:00 | EDT | 5.333 |  | 19.73 |  | 5.52 |  | 72.1 |  | 45915 |  | 29.83 |  | 5.333 |  | 0.4 | i | 1.8 | i | 0.4 | c, i
61-0189 | 2021-10-04 20:15 | EDT | 5.319 |  | 19.74 |  | 5.49 |  | 71.6 |  | 45883 |  | 29.81 |  | 5.319 |  | 0.4 | i | 1.7 | i | 0.4 | c, i
61-0189 | 2021-10-04 20:30 | EDT | 5.275 |  | 19.73 |  | 5.48 |  | 71.5 |  | 45925 |  | 29.84 |  | 5.275 |  | 0.4 | i | 1.6 | i | 0.4 | c, i
61-0189 | 2021-10-04 20:45 | EDT | 5.203 |  | 19.73 |  | 5.56 |  | 72.5 |  | 45843 |  | 29.78 |  | 5.203 |  | 0.5 | i | 1.8 | i | 0.5 | c, i
61-0189 | 2021-10-04 21:00 | EDT | 5.138 |  | 19.72 |  | 5.71 |  | 74.4 |  | 45674 |  | 29.65 |  | 5.138 |  | 0.5 | i | 1.8 | i | 0.4 | c, i
61-0189 | 2021-10-04 21:15 | EDT | 5.063 |  | 19.73 |  | 5.67 |  | 73.9 |  | 45661 |  | 29.65 |  | 5.063 |  | 0.4 | i | 1.8 | i | 0.4 | c, i
61-0189 | 2021-10-04 21:30 | EDT | 4.976 |  | 19.72 |  | 5.69 |  | 74.1 |  | 45656 |  | 29.64 |  | 4.976 |  | 0.4 | i | 1.8 | i | 0.5 | c, i
61-0189 | 2021-10-04 21:45 | EDT | 4.934 |  | 19.72 |  | 5.69 |  | 74.2 |  | 45629 |  | 29.62 |  | 4.934 |  | 0.5 | i | 1.9 | i | 0.5 | c, i
61-0189 | 2021-10-04 22:00 | EDT | 4.844 |  | 19.72 |  | 5.67 |  | 73.9 |  | 45625 |  | 29.62 |  | 4.844 |  | 0.5 | i | 1.8 | i | 0.5 | c, i
61-0189 | 2021-10-04 22:15 | EDT | 4.745 |  | 19.72 |  | 5.68 |  | 74 |  | 45601 |  | 29.6 |  | 4.745 |  | 0.4 | i | 1.4 | i | 0.4 | c, i
61-0189 | 2021-10-04 22:30 | EDT | 4.641 |  | 19.72 |  | 5.71 |  | 74.3 |  | 45589 |  | 29.59 |  | 4.641 |  | 0.4 | i | 1.5 | i | 0.4 | c, i
61-0189 | 2021-10-04 22:45 | EDT | 4.557 |  | 19.72 |  | 5.68 |  | 74 |  | 45595 |  | 29.6 |  | 4.557 |  | 0.4 | i | 1.6 | i | 0.5 | c, i
61-0189 | 2021-10-04 23:00 | EDT | 4.477 |  | 19.72 |  | 5.74 |  | 74.8 |  | 45567 |  | 29.58 |  | 4.477 |  | 0.3 | i | 1.3 | i | 0.4 | c, i
61-0189 | 2021-10-04 23:15 | EDT | 4.398 |  | 19.72 |  | 5.77 |  | 75.2 |  | 45546 |  | 29.56 |  | 4.398 |  | 0.3 | i | 1.3 | i | 0.4 | c, i
61-0189 | 2021-10-04 23:30 | EDT | 4.322 |  | 19.73 |  | 5.68 |  | 74 |  | 45533 |  | 29.55 |  | 4.322 |  | 0.4 | i | 1.4 | i | 0.3 | c, i
61-0189 | 2021-10-04 23:45 | EDT | 4.247 |  | 19.73 |  | 5.66 |  | 73.7 |  | 45516 |  | 29.54 |  | 4.247 |  | 0.4 | i | 1.5 | i | 0.4 | c, i
61-0189 | 2021-10-05 | EDT | 4.176 |  | 19.81 |  | 5.45 |  | 71.2 |  | 45686 |  | 29.66 |  | 4.176 |  | 0.4 | i | 1.5 | i | 0.4 | c, i
61-0189 | 2021-10-05 00:15 | EDT | 4.126 |  | 19.82 |  | 5.51 |  | 71.9 |  | 45441 |  | 29.49 |  | 4.126 |  | 0.3 | i | 1.2 | i | 0.3 | c, i
61-0189 | 2021-10-05 00:30 | EDT | 4.068 |  | 19.85 |  | 5.4 |  | 70.5 |  | 45474 |  | 29.51 |  | 4.068 |  | 0.3 | i | 1.2 | i | 0.3 | c, i
61-0189 | 2021-10-05 00:45 | EDT | 4.059 |  | 19.88 |  | 5.26 |  | 68.7 |  | 45599 |  | 29.6 |  | 4.059 |  | 0.3 | i | 1.1 | i | 0.3 | c, i
61-0189 | 2021-10-05 01:00 | EDT | 4.078 |  | 19.89 |  | 5.26 |  | 68.6 |  | 45443 |  | 29.49 |  | 4.078 |  | 0.2 | i | 0.9 | i | 0.2 | c, i
61-0189 | 2021-10-05 01:15 | EDT | 4.09 |  | 19.89 |  | 5.23 |  | 68.3 |  | 45428 |  | 29.48 |  | 4.09 |  | 0.2 | i | 0.7 | i | <0.1 | c, i
61-0189 | 2021-10-05 01:30 | EDT | 4.038 |  | 19.88 |  | 5.35 |  | 69.6 |  | 44630 |  | 28.9 |  | 4.038 |  | 0.2 | i | 0.9 | i | 0.2 | c, i
61-0189 | 2021-10-05 01:45 | EDT | 3.937 |  | 19.88 |  | 5.36 |  | 69.7 |  | 44332 |  | 28.69 |  | 3.937 |  | 0.2 | i | 0.9 | i | 0.1 | c, i
61-0189 | 2021-10-05 02:00 | EDT | 3.905 |  | 19.82 |  | 5.5 |  | 71.2 |  | 43915 |  | 28.39 |  | 3.905 |  | 0.2 | i | 0.9 | i | 0.2 | c, i
61-0189 | 2021-10-05 02:15 | EDT | 3.943 |  | 19.89 |  | 5.32 |  | 69.1 |  | 44324 |  | 28.68 |  | 3.943 |  | 0.3 | i | 1.2 | i | 0.3 | c, i
61-0189 | 2021-10-05 02:30 | EDT | 3.943 |  | 19.9 |  | 5.13 |  | 67 |  | 45256 |  | 29.35 |  | 3.943 |  | 0.2 | i | 0.9 | i | 0.2 | c, i
61-0189 | 2021-10-05 02:45 | EDT | 3.957 |  | 19.89 |  | 5.13 |  | 67 |  | 45442 |  | 29.49 |  | 3.957 |  | 0.2 | i | 0.7 | i | 0.1 | c, i
61-0189 | 2021-10-05 03:00 | EDT | 4.013 |  | 19.86 |  | 5.13 |  | 67 |  | 45455 |  | 29.5 |  | 4.013 |  | 0.2 | i | 0.9 | i | 0.2 | c, i
61-0189 | 2021-10-05 03:15 | EDT | 3.961 |  | 19.78 |  | 5.3 |  | 69 |  | 45552 |  | 29.57 |  | 3.961 |  | 0.3 | i | 1 | i | 0.3 | c, i
61-0189 | 2021-10-05 03:30 | EDT | 4.015 |  | 19.75 |  | 5.24 |  | 68.3 |  | 45774 |  | 29.73 |  | 4.015 |  | 0.3 | i | 1.3 | i | 0.3 | c, i
61-0189 | 2021-10-05 03:45 | EDT | 4.08 |  | 19.75 |  | 5.22 |  | 68.1 |  | 45775 |  | 29.73 |  | 4.08 |  | 0.3 | i | 1 | i | 0.2 | c, i
61-0189 | 2021-10-05 04:00 | EDT | 4.101 |  | 19.75 |  | 5.21 |  | 68 |  | 45788 |  | 29.74 |  | 4.101 |  | 0.2 | i | 1 | i | 0.2 | c, i
61-0189 | 2021-10-05 04:15 | EDT | 4.163 |  | 19.74 |  | 5.19 |  | 67.7 |  | 45822 |  | 29.76 |  | 4.163 |  | 0.3 | i | 1 | i | 0.2 | c, i
61-0189 | 2021-10-05 04:30 | EDT | 4.174 |  | 19.73 |  | 5.19 |  | 67.7 |  | 45826 |  | 29.76 |  | 4.174 |  | 0.2 | i | 0.9 | i | 0.1 | c, i
61-0189 | 2021-10-05 04:45 | EDT | 4.245 |  | 19.72 |  | 5.24 |  | 68.3 |  | 45807 |  | 29.75 |  | 4.245 |  | 0.2 | i | 0.7 | i | 0.1 | c, i
61-0189 | 2021-10-05 05:00 | EDT | 4.381 |  | 19.7 |  | 5.31 |  | 69.2 |  | 45732 |  | 29.7 |  | 4.381 |  | 0.2 | i | 0.8 | i | 0.2 | c, i
61-0189 | 2021-10-05 05:15 | EDT | 4.535 |  | 19.66 |  | 5.37 |  | 69.9 |  | 45695 |  | 29.67 |  | 4.535 |  | 0.2 | i | 0.8 | i | 0.1 | c, i
61-0189 | 2021-10-05 05:30 | EDT | 4.67 |  | 19.59 |  | 5.55 |  | 72.1 |  | 45643 |  | 29.63 |  | 4.67 |  | 0.1 | i | 0.5 | i | <0.1 | c, i
61-0189 | 2021-10-05 05:45 | EDT | 4.8 |  | 19.53 |  | 5.69 |  | 73.8 |  | 45499 |  | 29.53 |  | 4.8 |  | 0.2 | i | 0.7 | i | <0.1 | c, i
61-0189 | 2021-10-05 06:00 | EDT | 4.908 |  | 19.51 |  | 5.75 |  | 74.5 |  | 45429 |  | 29.48 |  | 4.908 |  | 0.2 | i | 0.7 | i | 0.2 | c, i
61-0189 | 2021-10-05 06:15 | EDT | 5.043 |  | 19.49 |  | 5.8 |  | 75.1 |  | 45343 |  | 29.42 |  | 5.043 |  | 0.2 | i | 0.7 | i | 0.1 | c, i
61-0189 | 2021-10-05 06:30 | EDT | 5.067 |  | 19.46 |  | 5.85 |  | 75.7 |  | 45252 |  | 29.35 |  | 5.067 |  | 0.2 | i | 0.6 | i | <0.1 | c, i
61-0189 | 2021-10-05 06:45 | EDT | 5.123 |  | 19.45 |  | 5.86 |  | 75.9 |  | 45305 |  | 29.39 |  | 5.123 |  | 0.2 | i | 0.6 | i | 0.1 | c, i
61-0189 | 2021-10-05 07:00 | EDT | 5.173 |  | 19.43 |  | 5.84 |  | 75.6 |  | 45407 |  | 29.46 |  | 5.173 |  | 0.2 | i | 0.9 | i | 0.1 | c, i
61-0189 | 2021-10-05 07:15 | EDT | 5.216 |  | 19.43 |  | 5.82 |  | 75.3 |  | 45487 |  | 29.52 |  | 5.216 |  | 0.3 | i | 1 | i | 0.2 | c, i
61-0189 | 2021-10-05 07:30 | EDT | 5.25 |  | 19.42 |  | 5.81 |  | 75.2 |  | 45521 |  | 29.54 |  | 5.25 |  | 0.2 | i | 0.9 | i | 0.1 | c, i
61-0189 | 2021-10-05 07:45 | EDT | 5.26 |  | 19.41 |  | 5.8 |  | 75.1 |  | 45549 |  | 29.56 |  | 5.26 |  | 0.2 | i | 0.9 | i | 0.2 | c, i
61-0189 | 2021-10-05 08:00 | EDT | 5.232 |  | 19.42 |  | 5.76 |  | 74.7 |  | 45592 |  | 29.6 |  | 5.232 |  | 0.2 | i | 0.9 | i | 0.1 | c, i
61-0189 | 2021-10-05 08:15 | EDT | 5.206 |  | 19.42 |  | 5.8 |  | 75 |  | 45459 |  | 29.5 |  | 5.206 |  | 0.1 | i | <0.5 | i | <0.1 | c, i
61-0189 | 2021-10-05 08:30 | EDT | 5.201 |  | 19.64 |  | 5.38 |  | 70.1 |  | 45953 |  | 29.86 |  | 5.201 |  | <0.1 | i | <0.5 | i | <0.1 | c, i
61-0189 | 2021-10-05 08:45 | EDT | 5.13 |  | 19.62 |  | 5.42 |  | 70.6 |  | 45777 |  | 29.73 |  | 5.13 |  | <0.1 | i | <0.5 | i | <0.1 | c, i
61-0189 | 2021-10-05 09:00 | EDT | 5.115 |  | 19.61 |  | 5.44 |  | 70.8 |  | 45673 |  | 29.65 |  | 5.115 |  | <0.1 | i | <0.5 | i | <0.1 | c, i
61-0189 | 2021-10-05 09:15 | EDT | 5.091 |  | 19.6 |  | 5.43 |  | 70.7 |  | 45695 |  | 29.67 |  | 5.091 |  | 0.1 | i | <0.5 | i | <0.1 | c, i
61-0189 | 2021-10-05 09:30 | EDT | 5.028 |  | 19.61 |  | 5.43 |  | 70.6 |  | 45638 |  | 29.63 |  | 5.028 |  | <0.1 | i | <0.5 | i | <0.1 | c, i
61-0189 | 2021-10-05 09:45 | EDT | 4.944 |  | 19.61 |  | 5.43 |  | 70.6 |  | 45597 |  | 29.6 |  | 4.944 |  | <0.1 | i | <0.5 | i | <0.1 | c, i
61-0189 | 2021-10-05 10:00 | EDT | 4.868 |  | 19.61 |  | 5.44 |  | 70.8 |  | 45519 |  | 29.54 |  | 4.868 |  | <0.1 | i | <0.5 | i | <0.1 | c, i
61-0189 | 2021-10-05 10:15 | EDT | 4.807 |  | 19.6 |  | 5.44 |  | 70.6 |  | 45471 |  | 29.51 |  | 4.807 |  | <0.1 | i | <0.5 | i | <0.1 | c, i
61-0189 | 2021-10-05 10:30 | EDT | 4.701 |  | 19.6 |  | 5.43 |  | 70.5 |  | 45433 |  | 29.48 |  | 4.701 |  | <0.1 | i | <0.5 | i | <0.1 | c, i
61-0189 | 2021-10-05 10:45 | EDT | 4.636 |  | 19.6 |  | 5.43 |  | 70.5 |  | 45434 |  | 29.48 |  | 4.636 |  | <0.1 | i | <0.5 | i | <0.1 | c, i
61-0189 | 2021-10-05 11:00 | EDT | 4.545 |  | 19.6 |  | 5.42 |  | 70.4 |  | 45416 |  | 29.47 |  | 4.545 |  | <0.1 | i | <0.5 | i | <0.1 | c, i
61-0189 | 2021-10-05 11:15 | EDT | 4.474 |  | 19.61 |  | 5.38 |  | 69.9 |  | 45441 |  | 29.49 |  | 4.474 |  | <0.1 | i | <0.5 | i | <0.1 | c, i
61-0189 | 2021-10-05 11:30 | EDT | 4.384 |  | 19.64 |  | 5.34 |  | 69.4 |  | 45443 |  | 29.49 |  | 4.384 |  | <0.1 | i | <0.5 | i | <0.1 | c, i
61-0189 | 2021-10-05 11:45 | EDT | 4.302 |  | 19.61 |  | 5.41 |  | 70.3 |  | 45358 |  | 29.43 |  | 4.302 |  | <0.1 | i | <0.5 | i | <0.1 | c, i
61-0189 | 2021-10-05 12:00 | EDT | 4.195 |  | 19.58 |  | 5.53 |  | 71.7 |  | 45113 |  | 29.25 |  | 4.195 |  | <0.1 | i | <0.5 | i | <0.1 | c, i
61-0189 | 2021-10-05 12:15 | EDT | 4.056 |  | 19.56 |  | 5.59 |  | 72.4 |  | 44864 |  | 29.07 |  | 4.056 |  | <0.1 | i | <0.5 | i | <0.1 | c, i
61-0189 | 2021-10-05 12:30 | EDT | 3.934 |  | 19.6 |  | 5.49 |  | 71.1 |  | 44793 |  | 29.02 |  | 3.934 |  | <0.1 | i | <0.5 | i | <0.1 | c, i
61-0189 | 2021-10-05 12:45 | EDT | 3.908 |  | 19.6 |  | 5.5 |  | 71.2 |  | 44655 |  | 28.92 |  | 3.908 |  | <0.1 | i | <0.5 | i | <0.1 | c, i
61-0189 | 2021-10-05 13:00 | EDT | 3.815 |  | 19.67 |  | 5.28 |  | 68.5 |  | 45049 |  | 29.2 |  | 3.815 |  | <0.1 | i | <0.5 | i | <0.1 | c, i
61-0189 | 2021-10-05 13:15 | EDT | 3.78 |  | 19.67 |  | 5.36 |  | 69.4 |  | 44673 |  | 28.93 |  | 3.78 |  | <0.1 | i | <0.5 | i | <0.1 | c, i
61-0189 | 2021-10-05 13:30 | EDT | 3.637 |  | 19.64 |  | 5.42 |  | 70.1 |  | 44468 |  | 28.78 |  | 3.637 |  | <0.1 | i | <0.5 | i | <0.1 | c, i
61-0189 | 2021-10-05 13:45 | EDT | 3.69 |  | 19.63 |  | 5.43 |  | 70.3 |  | 44348 |  | 28.7 |  | 3.69 |  | <0.1 | i | <0.5 | i | <0.1 | c, i
61-0189 | 2021-10-05 14:00 | EDT | 3.757 |  | 19.63 |  | 5.44 |  | 70.4 |  | 44229 |  | 28.61 |  | 3.757 |  | <0.1 | i | <0.5 | i | <0.1 | c, i
61-0189 | 2021-10-05 14:15 | EDT | 3.737 |  | 19.63 |  | 5.44 |  | 70.4 |  | 44356 |  | 28.7 |  | 3.737 |  | <0.1 | i | <0.5 | i | <0.1 | c, i
61-0189 | 2021-10-05 14:30 | EDT | 3.719 |  | 19.6 |  | 5.51 |  | 71.1 |  | 44022 |  | 28.46 |  | 3.719 |  | 0.1 | i | <0.5 | i | <0.1 | c, i
61-0189 | 2021-10-05 14:45 | EDT | 3.763 |  | 19.61 |  | 5.48 |  | 70.8 |  | 44041 |  | 28.48 |  | 3.763 |  | 0.2 | i | 0.6 | i | <0.1 | c, i
61-0189 | 2021-10-05 15:00 | EDT | 3.804 |  | 19.71 |  | 5.09 |  | 66.1 |  | 45145 |  | 29.27 |  | 3.804 |  | <0.1 | i | <0.5 | i | <0.1 | c, i
61-0189 | 2021-10-05 15:15 | EDT | 3.866 |  | 19.71 |  | 5.06 |  | 65.8 |  | 45238 |  | 29.34 |  | 3.866 |  | <0.1 | i | <0.5 | i | <0.1 | c, i
61-0189 | 2021-10-05 15:30 | EDT | 3.923 |  | 19.67 |  | 5.16 |  | 67 |  | 45147 |  | 29.27 |  | 3.923 |  | <0.1 | i | <0.5 | i | <0.1 | c, i
61-0189 | 2021-10-05 15:45 | EDT | 3.981 |  | 19.57 |  | 5.3 |  | 68.8 |  | 45343 |  | 29.42 |  | 3.981 |  | <0.1 | i | <0.5 | i | <0.1 | c, i
61-0189 | 2021-10-05 16:00 | EDT | 4.048 |  | 19.56 |  | 5.27 |  | 68.4 |  | 45494 |  | 29.53 |  | 4.048 |  | <0.1 | i | <0.5 | i | <0.1 | c, i
61-0189 | 2021-10-05 16:15 | EDT | 4.085 |  | 19.54 |  | 5.28 |  | 68.6 |  | 45615 |  | 29.61 |  | 4.085 |  | <0.1 | i | <0.5 | i | <0.1 | c, i
61-0189 | 2021-10-05 16:30 | EDT | 4.148 |  | 19.51 |  | 5.33 |  | 69.2 |  | 45691 |  | 29.67 |  | 4.148 |  | <0.1 | i | <0.5 | i | <0.1 | c, i
61-0189 | 2021-10-05 16:45 | EDT | 4.27 |  | 19.47 |  | 5.36 |  | 69.6 |  | 45786 |  | 29.74 |  | 4.27 |  | 0.1 | i | <0.5 | i | <0.1 | c, i
61-0189 | 2021-10-05 17:00 | EDT | 4.344 |  | 19.46 |  | 5.37 |  | 69.7 |  | 45929 |  | 29.84 |  | 4.344 |  | 0.1 | i | <0.5 | i | <0.1 | c, i
61-0189 | 2021-10-05 17:15 | EDT | 4.431 |  | 19.46 |  | 5.39 |  | 70 |  | 45943 |  | 29.85 |  | 4.431 |  | 0.1 | i | <0.5 | i | <0.1 | c, i
61-0189 | 2021-10-05 17:30 | EDT | 4.548 |  | 19.44 |  | 5.51 |  | 71.4 |  | 45763 |  | 29.72 |  | 4.548 |  | 0.2 | i | 0.6 | i | 0.1 | c, i
61-0189 | 2021-10-05 17:45 | EDT | 4.663 |  | 19.42 |  | 5.6 |  | 72.5 |  | 45453 |  | 29.5 |  | 4.663 |  | 0.2 | i | 0.6 | i | <0.1 | c, i
61-0189 | 2021-10-05 18:00 | EDT | 4.775 |  | 19.4 |  | 5.7 |  | 73.6 |  | 45131 |  | 29.26 |  | 4.775 |  | 0.2 | i | 0.8 | i | 0.1 | c, i
61-0189 | 2021-10-05 18:15 | EDT | 4.892 |  | 19.38 |  | 5.81 |  | 75 |  | 44880 |  | 29.08 |  | 4.892 |  | 0.2 | i | 0.8 | i | 0.1 | c, i
61-0189 | 2021-10-05 18:30 | EDT | 4.957 |  | 19.37 |  | 5.81 |  | 75 |  | 44839 |  | 29.05 |  | 4.957 |  | 0.3 | i | 1.2 | i | 0.3 | c, i
61-0189 | 2021-10-05 18:45 | EDT | 5.033 |  | 19.37 |  | 5.73 |  | 74.1 |  | 45067 |  | 29.22 |  | 5.033 |  | 0.2 | i | 0.8 | i | 0.1 | c, i
61-0189 | 2021-10-05 19:00 | EDT | 5.109 |  | 19.35 |  | 5.72 |  | 73.9 |  | 45153 |  | 29.28 |  | 5.109 |  | 0.2 | i | 1 | i | 0.2 | c, i
61-0189 | 2021-10-05 19:15 | EDT | 5.165 |  | 19.35 |  | 5.7 |  | 73.6 |  | 45195 |  | 29.31 |  | 5.165 |  | 0.2 | i | 0.7 | i | 0.1 | c, i
61-0189 | 2021-10-05 19:30 | EDT | 5.219 |  | 19.33 |  | 5.72 |  | 73.9 |  | 45236 |  | 29.34 |  | 5.219 |  | 0.2 | i | 0.9 | i | 0.1 | c, i
61-0189 | 2021-10-05 19:45 | EDT | 5.243 |  | 19.31 |  | 5.77 |  | 74.5 |  | 45145 |  | 29.27 |  | 5.243 |  | 0.3 | i | 1.2 | i | 0.3 | c, i
61-0189 | 2021-10-05 20:00 | EDT | 5.257 |  | 19.29 |  | 5.83 |  | 75.2 |  | 45093 |  | 29.24 |  | 5.257 |  | 0.3 | i | 1.1 | i | 0.2 | c, i
61-0189 | 2021-10-05 20:15 | EDT | 5.244 |  | 19.3 |  | 5.83 |  | 75.2 |  | 45033 |  | 29.19 |  | 5.244 |  | 0.3 | i | 1 | i | 0.2 | c, i
61-0189 | 2021-10-05 20:30 | EDT | 5.22 |  | 19.43 |  | 5.44 |  | 70.5 |  | 45561 |  | 29.57 |  | 5.22 |  | 0.3 | i | 1.2 | i | 0.2 | c, i
61-0189 | 2021-10-05 20:45 | EDT | 5.2 |  | 19.43 |  | 5.47 |  | 71 |  | 45722 |  | 29.69 |  | 5.2 |  | 0.2 | i | 0.9 | i | 0.2 | c, i
61-0189 | 2021-10-05 21:00 | EDT | 5.132 |  | 19.42 |  | 5.53 |  | 71.6 |  | 45538 |  | 29.56 |  | 5.132 |  | 0.4 | i | 1.5 | i | 0.4 | c, i
61-0189 | 2021-10-05 21:15 | EDT | 5.128 |  | 19.33 |  | 5.81 |  | 74.9 |  | 45055 |  | 29.21 |  | 5.128 |  | 0.4 | i | 1.4 | i | 0.3 | c, i
61-0189 | 2021-10-05 21:30 | EDT | 5.074 |  | 19.41 |  | 5.55 |  | 71.9 |  | 45367 |  | 29.43 |  | 5.074 |  | 0.4 | i | 1.6 | i | 0.4 | c, i
61-0189 | 2021-10-05 21:45 | EDT | 5.024 |  | 19.4 |  | 5.6 |  | 72.4 |  | 45219 |  | 29.33 |  | 5.024 |  | 0.4 | i | 1.4 | i | 0.4 | c, i
61-0189 | 2021-10-05 22:00 | EDT | 4.934 |  | 19.4 |  | 5.62 |  | 72.7 |  | 45104 |  | 29.24 |  | 4.934 |  | 0.4 | i | 1.5 | i | 0.4 | c, i
61-0189 | 2021-10-05 22:15 | EDT | 4.84 |  | 19.4 |  | 5.59 |  | 72.2 |  | 45085 |  | 29.23 |  | 4.84 |  | 0.5 | i | 1.9 | i | 0.5 | c, i
61-0189 | 2021-10-05 22:30 | EDT | 4.767 |  | 19.41 |  | 5.56 |  | 71.8 |  | 45051 |  | 29.21 |  | 4.767 |  | 0.5 | i | 1.9 | i | 0.5 | c, i
61-0189 | 2021-10-05 22:45 | EDT | 4.66 |  | 19.41 |  | 5.54 |  | 71.5 |  | 45022 |  | 29.18 |  | 4.66 |  | 0.5 | i | 1.9 | i | 0.5 | c, i
61-0189 | 2021-10-05 23:00 | EDT | 4.584 |  | 19.43 |  | 5.5 |  | 71 |  | 44979 |  | 29.15 |  | 4.584 |  | 0.5 | i | 2 | i | 0.6 | c, i
61-0189 | 2021-10-05 23:15 | EDT | 4.494 |  | 19.44 |  | 5.46 |  | 70.6 |  | 45015 |  | 29.18 |  | 4.494 |  | 0.6 | i | 2.2 | i | 0.7 | c, i
61-0189 | 2021-10-05 23:30 | EDT | 4.413 |  | 19.47 |  | 5.39 |  | 69.7 |  | 44847 |  | 29.06 |  | 4.413 |  | 0.4 | i | 1.6 | i | 0.5 | c, i
61-0189 | 2021-10-05 23:45 | EDT | 4.319 |  | 19.46 |  | 5.48 |  | 70.7 |  | 44511 |  | 28.82 |  | 4.319 |  | 0.3 | i | 1.1 | i | 0.2 | c, i
61-0189 | 2021-10-06 | EDT | 4.241 |  | 19.47 |  | 5.36 |  | 69.3 |  | 44968 |  | 29.15 |  | 4.241 |  | 0.4 | i | 1.4 | i | 0.4 | c, i
61-0189 | 2021-10-06 00:15 | EDT | 4.156 |  | 19.48 |  | 5.29 |  | 68.4 |  | 45008 |  | 29.17 |  | 4.156 |  | 0.3 | i | 1.3 | i | 0.3 | c, i
61-0189 | 2021-10-06 00:30 | EDT | 4.067 |  | 19.5 |  | 5.26 |  | 68 |  | 44940 |  | 29.13 |  | 4.067 |  | 0.4 | i | 1.7 | i | 0.5 | c, i
61-0189 | 2021-10-06 00:45 | EDT | 3.958 |  | 19.5 |  | 5.37 |  | 69.4 |  | 44548 |  | 28.84 |  | 3.958 |  | 0.4 | i | 1.5 | i | 0.4 | c, i
61-0189 | 2021-10-06 01:00 | EDT | 3.896 |  | 19.51 |  | 5.41 |  | 69.7 |  | 44188 |  | 28.58 |  | 3.896 |  | 0.5 | i | 1.8 | i | 0.4 | c, i
61-0189 | 2021-10-06 01:15 | EDT | 3.858 |  | 19.51 |  | 5.22 |  | 67.7 |  | 45150 |  | 29.28 |  | 3.858 |  | 0.3 | i | 1.3 | i | 0.3 | c, i
61-0189 | 2021-10-06 01:30 | EDT | 3.866 |  | 19.53 |  | 5.31 |  | 68.7 |  | 44610 |  | 28.89 |  | 3.866 |  | 0.4 | i | 1.4 | i | 0.4 | c, i
61-0189 | 2021-10-06 01:45 | EDT | 3.86 |  | 19.51 |  | 5.36 |  | 69.2 |  | 44357 |  | 28.71 |  | 3.86 |  | 0.3 | i | 1 | i | 0.2 | c, i
61-0189 | 2021-10-06 02:00 | EDT | 3.894 |  | 19.49 |  | 5.39 |  | 69.6 |  | 44249 |  | 28.63 |  | 3.894 |  | 0.3 | i | 1 | i | 0.2 | c, i
61-0189 | 2021-10-06 02:15 | EDT | 3.855 |  | 19.47 |  | 5.46 |  | 70.4 |  | 44134 |  | 28.54 |  | 3.855 |  | 0.2 | i | 0.9 | i | 0.2 | c, i
61-0189 | 2021-10-06 02:30 | EDT | 3.844 |  | 19.47 |  | 5.41 |  | 69.7 |  | 44238 |  | 28.62 |  | 3.844 |  | 0.3 | i | 1.4 | i | 0.4 | c, i
61-0189 | 2021-10-06 02:45 | EDT | 3.849 |  | 19.49 |  | 5.17 |  | 66.8 |  | 44961 |  | 29.14 |  | 3.849 |  | 0.3 | i | 1.1 | i | 0.3 | c, i
61-0189 | 2021-10-06 03:00 | EDT | 3.851 |  | 19.5 |  | 5.11 |  | 66.2 |  | 45064 |  | 29.22 |  | 3.851 |  | 0.2 | i | 0.7 | i | <0.1 | c, i
61-0189 | 2021-10-06 03:15 | EDT | 3.858 |  | 19.52 |  | 5.03 |  | 65.2 |  | 45124 |  | 29.26 |  | 3.858 |  | 0.2 | i | 0.7 | i | 0.1 | c, i
61-0189 | 2021-10-06 03:30 | EDT | 3.89 |  | 19.54 |  | 4.98 |  | 64.5 |  | 45158 |  | 29.28 |  | 3.89 |  | 0.2 | i | 0.7 | i | 0.1 | c, i
61-0189 | 2021-10-06 03:45 | EDT | 3.903 |  | 19.54 |  | 4.99 |  | 64.6 |  | 45203 |  | 29.31 |  | 3.903 |  | 0.2 | i | 0.8 | i | <0.1 | c, i
61-0189 | 2021-10-06 04:00 | EDT | 3.962 |  | 19.53 |  | 4.99 |  | 64.7 |  | 45223 |  | 29.33 |  | 3.962 |  | 0.1 | i | 0.6 | i | <0.1 | c, i
61-0189 | 2021-10-06 04:15 | EDT | 3.995 |  | 19.49 |  | 5.09 |  | 66 |  | 45221 |  | 29.33 |  | 3.995 |  | 0.2 | i | 0.6 | i | <0.1 | c, i
61-0189 | 2021-10-06 04:30 | EDT | 4.042 |  | 19.44 |  | 5.28 |  | 68.3 |  | 45154 |  | 29.28 |  | 4.042 |  | 0.2 | i | 0.8 | i | 0.2 | c, i
61-0189 | 2021-10-06 04:45 | EDT | 4.116 |  | 19.39 |  | 5.26 |  | 68 |  | 45359 |  | 29.43 |  | 4.116 |  | 0.1 | i | <0.5 | i | <0.1 | c, i
61-0189 | 2021-10-06 05:00 | EDT | 4.222 |  | 19.38 |  | 5.24 |  | 67.7 |  | 45393 |  | 29.45 |  | 4.222 |  | 0.2 | i | 0.7 | i | <0.1 | c, i
61-0189 | 2021-10-06 05:15 | EDT | 4.337 |  | 19.38 |  | 5.26 |  | 68.1 |  | 45381 |  | 29.44 |  | 4.337 |  | 0.1 | i | <0.5 | i | <0.1 | c, i
61-0189 | 2021-10-06 05:30 | EDT | 4.47 |  | 19.36 |  | 5.37 |  | 69.4 |  | 45290 |  | 29.38 |  | 4.47 |  | <0.1 | i | <0.5 | i | <0.1 | c, i
61-0189 | 2021-10-06 05:45 | EDT | 4.604 |  | 19.36 |  | 5.36 |  | 69.3 |  | 45328 |  | 29.41 |  | 4.604 |  | <0.1 | i | <0.5 | i | <0.1 | c, i
61-0189 | 2021-10-06 06:00 | EDT | 4.745 |  | 19.34 |  | 5.39 |  | 69.7 |  | 45379 |  | 29.44 |  | 4.745 |  | <0.1 | i | <0.5 | i | <0.1 | c, i
61-0189 | 2021-10-06 06:15 | EDT | 4.878 |  | 19.31 |  | 5.44 |  | 70.3 |  | 45431 |  | 29.48 |  | 4.878 |  | <0.1 | i | <0.5 | i | <0.1 | c, i
61-0189 | 2021-10-06 06:30 | EDT | 4.998 |  | 19.28 |  | 5.55 |  | 71.7 |  | 45368 |  | 29.43 |  | 4.998 |  | 0.1 | i | <0.5 | i | <0.1 | c, i
61-0189 | 2021-10-06 06:45 | EDT | 5.079 |  | 19.27 |  | 5.61 |  | 72.4 |  | 45309 |  | 29.39 |  | 5.079 |  | 0.1 | i | <0.5 | i | <0.1 | c, i
61-0189 | 2021-10-06 07:00 | EDT | 5.172 |  | 19.26 |  | 5.65 |  | 72.8 |  | 45301 |  | 29.39 |  | 5.172 |  | <0.1 | i | <0.5 | i | <0.1 | c, i
61-0189 | 2021-10-06 07:15 | EDT | 5.264 |  | 19.25 |  | 5.64 |  | 72.8 |  | 45301 |  | 29.39 |  | 5.264 |  | 0.1 | i | <0.5 | i | <0.1 | c, i
61-0189 | 2021-10-06 07:30 | EDT | 5.343 |  | 19.23 |  | 5.66 |  | 73 |  | 45212 |  | 29.32 |  | 5.343 |  | 0.1 | i | <0.5 | i | <0.1 | c, i
61-0189 | 2021-10-06 07:45 | EDT | 5.4 |  | 19.21 |  | 5.7 |  | 73.4 |  | 45167 |  | 29.29 |  | 5.4 |  | <0.1 | i | <0.5 | i | <0.1 | c, i
61-0189 | 2021-10-06 08:00 | EDT | 5.425 |  | 19.19 |  | 5.77 |  | 74.2 |  | 45069 |  | 29.22 |  | 5.425 |  | <0.1 | i | <0.5 | i | <0.1 | c, i
61-0189 | 2021-10-06 08:15 | EDT | 5.428 |  | 19.18 |  | 5.78 |  | 74.4 |  | 44986 |  | 29.16 |  | 5.428 |  | <0.1 | i | <0.5 | i | <0.1 | c, i
61-0189 | 2021-10-06 08:30 | EDT | 5.415 |  | 19.19 |  | 5.75 |  | 74 |  | 45065 |  | 29.22 |  | 5.415 |  | <0.1 | i | <0.5 | i | <0.1 | c, i
61-0189 | 2021-10-06 08:45 | EDT | 5.391 |  | 19.19 |  | 5.76 |  | 74.2 |  | 45043 |  | 29.2 |  | 5.391 |  | <0.1 | i | <0.5 | i | <0.1 | c, i
61-0189 | 2021-10-06 09:00 | EDT | 5.374 |  | 19.22 |  | 5.66 |  | 72.9 |  | 45066 |  | 29.22 |  | 5.374 |  | <0.1 | i | <0.5 | i | <0.1 | c, i
61-0189 | 2021-10-06 09:15 | EDT | 5.333 |  | 19.25 |  | 5.59 |  | 72 |  | 45199 |  | 29.31 |  | 5.333 |  | <0.1 | i | <0.5 | i | <0.1 | c, i
61-0189 | 2021-10-06 09:30 | EDT | 5.304 |  | 19.28 |  | 5.5 |  | 71 |  | 45287 |  | 29.38 |  | 5.304 |  | <0.1 | i | <0.5 | i | <0.1 | c, i
61-0189 | 2021-10-06 09:45 | EDT | 5.277 |  | 19.28 |  | 5.52 |  | 71.2 |  | 45233 |  | 29.34 |  | 5.277 |  | <0.1 | i | <0.5 | i | ## | c, i
61-0189 | 2021-10-06 10:00 | EDT | 5.23 |  | 19.28 |  | 5.55 |  | 71.6 |  | 45151 |  | 29.28 |  | 5.23 |  | <0.1 | i | <0.5 | i | <0.1 | c, i
61-0189 | 2021-10-06 10:15 | EDT | 5.15 |  | 19.27 |  | 5.57 |  | 71.8 |  | 45093 |  | 29.24 |  | 5.15 |  | <0.1 | i | <0.5 | i | <0.1 | c, i
61-0189 | 2021-10-06 10:30 | EDT | 5.064 |  | 19.27 |  | 5.58 |  | 72 |  | 45029 |  | 29.19 |  | 5.064 |  | <0.1 | i | <0.5 | i | ## | c, i
61-0189 | 2021-10-06 10:45 | EDT | 4.987 |  | 19.27 |  | 5.58 |  | 71.9 |  | 44979 |  | 29.15 |  | 4.987 |  | <0.1 | i | <0.5 | i | <0.1 | c, i
61-0189 | 2021-10-06 11:00 | EDT | 4.916 |  | 19.28 |  | 5.55 |  | 71.6 |  | 44955 |  | 29.14 |  | 4.916 |  | <0.1 | i | <0.5 | i | <0.1 | c, i
61-0189 | 2021-10-06 11:15 | EDT | 4.818 |  | 19.29 |  | 5.52 |  | 71.1 |  | 44949 |  | 29.13 |  | 4.818 |  | <0.1 | i | <0.5 | i | ## | c, i
61-0189 | 2021-10-06 11:30 | EDT | 4.731 |  | 19.3 |  | 5.49 |  | 70.7 |  | 44940 |  | 29.13 |  | 4.731 |  | <0.1 | i | <0.5 | i | ## | c, i
61-0189 | 2021-10-06 11:45 | EDT | 4.626 |  | 19.3 |  | 5.5 |  | 70.8 |  | 44831 |  | 29.05 |  | 4.626 |  | <0.1 | i | <0.5 | i | ## | c, i
61-0189 | 2021-10-06 12:00 | EDT | 4.531 |  | 19.32 |  | 5.46 |  | 70.4 |  | 44793 |  | 29.02 |  | 4.531 |  | <0.1 | i | <0.5 | i | <0.1 | c, i
61-0189 | 2021-10-06 12:15 | EDT | 4.395 |  | 19.33 |  | 5.42 |  | 69.9 |  | 44788 |  | 29.02 |  | 4.395 |  | <0.1 | i | <0.5 | i | ## | c, i
61-0189 | 2021-10-06 12:30 | EDT | 4.263 |  | 19.33 |  | 5.4 |  | 69.7 |  | 44842 |  | 29.06 |  | 4.263 |  | <0.1 | i | <0.5 | i | <0.1 | c, i
61-0189 | 2021-10-06 12:45 | EDT | 4.135 |  | 19.36 |  | 5.37 |  | 69.2 |  | 44799 |  | 29.02 |  | 4.135 |  | <0.1 | i | <0.5 | i | ## | c, i
61-0189 | 2021-10-06 13:00 | EDT | 4.027 |  | 19.37 |  | 5.4 |  | 69.7 |  | 44668 |  | 28.93 |  | 4.027 |  | <0.1 | i | <0.5 | i | <0.1 | c, i
61-0189 | 2021-10-06 13:15 | EDT | 3.929 |  | 19.39 |  | 5.26 |  | 67.9 |  | 44885 |  | 29.09 |  | 3.929 |  | <0.1 | i | <0.5 | i | <0.1 | c, i
61-0189 | 2021-10-06 13:30 | EDT | 3.892 |  | 19.42 |  | 5.22 |  | 67.5 |  | 44912 |  | 29.11 |  | 3.892 |  | <0.1 | i | <0.5 | i | <0.1 | c, i
61-0189 | 2021-10-06 13:45 | EDT | 3.861 |  | 19.44 |  | 5.17 |  | 66.8 |  | 44990 |  | 29.16 |  | 3.861 |  | <0.1 | i | <0.5 | i | <0.1 | c, i
61-0189 | 2021-10-06 14:00 | EDT | 3.86 |  | 19.39 |  | 5.4 |  | 69.6 |  | 44398 |  | 28.73 |  | 3.86 |  | <0.1 | i | <0.5 | i | <0.1 | c, i
61-0189 | 2021-10-06 14:15 | EDT | 3.848 |  | 19.39 |  | 5.42 |  | 69.8 |  | 44366 |  | 28.71 |  | 3.848 |  | <0.1 | i | <0.5 | i | <0.1 | c, i
61-0189 | 2021-10-06 14:30 | EDT | 3.843 |  | 19.39 |  | 5.37 |  | 69.2 |  | 44414 |  | 28.75 |  | 3.843 |  | <0.1 | i | <0.5 | i | <0.1 | c, i
61-0189 | 2021-10-06 14:45 | EDT | 3.799 |  | 19.4 |  | 5.28 |  | 68.1 |  | 44674 |  | 28.93 |  | 3.799 |  | <0.1 | i | <0.5 | i | <0.1 | c, i
61-0189 | 2021-10-06 15:00 | EDT | 3.784 |  | 19.41 |  | 5.22 |  | 67.4 |  | 44781 |  | 29.01 |  | 3.784 |  | <0.1 | i | <0.5 | i | <0.1 | c, i
61-0189 | 2021-10-06 15:15 | EDT | 3.799 |  | 19.41 |  | 5.23 |  | 67.6 |  | 44837 |  | 29.05 |  | 3.799 |  | <0.1 | i | <0.5 | i | <0.1 | c, i
61-0189 | 2021-10-06 15:30 | EDT | 3.837 |  | 19.41 |  | 5.17 |  | 66.8 |  | 44913 |  | 29.11 |  | 3.837 |  | <0.1 | i | <0.5 | i | <0.1 | c, i
61-0189 | 2021-10-06 15:45 | EDT | 3.88 |  | 19.41 |  | 5.15 |  | 66.5 |  | 45010 |  | 29.18 |  | 3.88 |  | <0.1 | i | <0.5 | i | <0.1 | c, i
61-0189 | 2021-10-06 16:00 | EDT | 3.904 |  | 19.41 |  | 5.12 |  | 66.2 |  | 45012 |  | 29.18 |  | 3.904 |  | <0.1 | i | <0.5 | i | <0.1 | c, i
61-0189 | 2021-10-06 16:15 | EDT | 3.937 |  | 19.41 |  | 5.11 |  | 66 |  | 44936 |  | 29.12 |  | 3.937 |  | <0.1 | i | <0.5 | i | <0.1 | c, i
61-0189 | 2021-10-06 16:30 | EDT | 3.982 |  | 19.4 |  | 5.11 |  | 65.9 |  | 44922 |  | 29.11 |  | 3.982 |  | <0.1 | i | <0.5 | i | <0.1 | c, i
61-0189 | 2021-10-06 16:45 | EDT | 4.037 |  | 19.4 |  | 5.08 |  | 65.6 |  | 44918 |  | 29.11 |  | 4.037 |  | <0.1 | i | <0.5 | i | <0.1 | c, i
61-0189 | 2021-10-06 17:00 | EDT | 4.093 |  | 19.41 |  | 5.08 |  | 65.6 |  | 44910 |  | 29.1 |  | 4.093 |  | <0.1 | i | <0.5 | i | <0.1 | c, i
61-0189 | 2021-10-06 17:15 | EDT | 4.164 |  | 19.41 |  | 5.1 |  | 65.9 |  | 44891 |  | 29.09 |  | 4.164 |  | <0.1 | i | <0.5 | i | <0.1 | c, i
61-0189 | 2021-10-06 17:30 | EDT | 4.233 |  | 19.39 |  | 5.16 |  | 66.6 |  | 44891 |  | 29.09 |  | 4.233 |  | <0.1 | i | <0.5 | i | <0.1 | c, i
61-0189 | 2021-10-06 17:45 | EDT | 4.311 |  | 19.37 |  | 5.25 |  | 67.8 |  | 44910 |  | 29.1 |  | 4.311 |  | <0.1 | i | <0.5 | i | <0.1 | c, i
61-0189 | 2021-10-06 18:00 | EDT | 4.424 |  | 19.33 |  | 5.35 |  | 69 |  | 44944 |  | 29.13 |  | 4.424 |  | <0.1 | i | <0.5 | i | <0.1 | c, i
61-0189 | 2021-10-06 18:15 | EDT | 4.536 |  | 19.3 |  | 5.46 |  | 70.4 |  | 44956 |  | 29.14 |  | 4.536 |  | <0.1 | i | <0.5 | i | ## | c, i
61-0189 | 2021-10-06 18:30 | EDT | 4.644 |  | 19.26 |  | 5.54 |  | 71.4 |  | 44978 |  | 29.15 |  | 4.644 |  | <0.1 | i | <0.5 | i | <0.1 | c, i
61-0189 | 2021-10-06 18:45 | EDT | 4.79 |  | 19.25 |  | 5.55 |  | 71.5 |  | 44992 |  | 29.16 |  | 4.79 |  | <0.1 | i | <0.5 | i | <0.1 | c, i
61-0189 | 2021-10-06 19:00 | EDT | 4.884 |  | 19.24 |  | 5.55 |  | 71.4 |  | 44977 |  | 29.15 |  | 4.884 |  | <0.1 | i | <0.5 | i | <0.1 | c, i
61-0189 | 2021-10-06 19:15 | EDT | 4.993 |  | 19.23 |  | 5.56 |  | 71.6 |  | 44978 |  | 29.15 |  | 4.993 |  | <0.1 | i | <0.5 | i | <0.1 | c, i
61-0189 | 2021-10-06 19:30 | EDT | 5.092 |  | 19.21 |  | 5.6 |  | 72.1 |  | 45000 |  | 29.17 |  | 5.092 |  | 0.1 | i | <0.5 | i | <0.1 | c, i
61-0189 | 2021-10-06 19:45 | EDT | 5.168 |  | 19.2 |  | 5.59 |  | 72 |  | 44998 |  | 29.17 |  | 5.168 |  | 0.2 | i | 0.6 | i | <0.1 | c, i
61-0189 | 2021-10-06 20:00 | EDT | 5.234 |  | 19.19 |  | 5.63 |  | 72.4 |  | 44977 |  | 29.15 |  | 5.234 |  | 0.1 | i | 0.5 | i | <0.1 | c, i
61-0189 | 2021-10-06 20:15 | EDT | 5.289 |  | 19.16 |  | 5.7 |  | 73.3 |  | 44940 |  | 29.13 |  | 5.289 |  | 0.1 | i | 0.5 | i | <0.1 | c, i
61-0189 | 2021-10-06 20:30 | EDT | 5.3 |  | 19.17 |  | 5.7 |  | 73.3 |  | 44929 |  | 29.12 |  | 5.3 |  | 0.3 | i | 1.1 | i | 0.1 | c, i
61-0189 | 2021-10-06 20:45 | EDT | 5.304 |  | 19.16 |  | 5.72 |  | 73.6 |  | 44923 |  | 29.11 |  | 5.304 |  | 0.2 | i | 0.7 | i | <0.1 | c, i
61-0189 | 2021-10-06 21:00 | EDT | 5.294 |  | 19.16 |  | 5.71 |  | 73.3 |  | 44917 |  | 29.11 |  | 5.294 |  | 0.2 | i | 0.9 | i | <0.1 | c, i
61-0189 | 2021-10-06 21:15 | EDT | 5.28 |  | 19.19 |  | 5.62 |  | 72.3 |  | 44932 |  | 29.12 |  | 5.28 |  | 0.2 | i | 0.9 | i | <0.1 | c, i
61-0189 | 2021-10-06 21:30 | EDT | 5.26 |  | 19.2 |  | 5.58 |  | 71.8 |  | 44918 |  | 29.11 |  | 5.26 |  | 0.2 | i | 0.7 | i | <0.1 | c, i
61-0189 | 2021-10-06 21:45 | EDT | 5.276 |  | 19.24 |  | 5.56 |  | 71.5 |  | 44909 |  | 29.1 |  | 5.276 |  | 0.1 | i | <0.5 | i | <0.1 | c, i
61-0189 | 2021-10-06 22:00 | EDT | 5.185 |  | 19.25 |  | 5.54 |  | 71.3 |  | 44935 |  | 29.12 |  | 5.185 |  | 0.2 | i | 0.6 | i | <0.1 | c, i
61-0189 | 2021-10-06 22:15 | EDT | 5.139 |  | 19.24 |  | 5.53 |  | 71.3 |  | 44937 |  | 29.12 |  | 5.139 |  | 0.2 | i | 0.6 | i | <0.1 | c, i
61-0189 | 2021-10-06 22:30 | EDT | 5.061 |  | 19.25 |  | 5.54 |  | 71.3 |  | 44891 |  | 29.09 |  | 5.061 |  | 0.2 | i | 0.7 | i | <0.1 | c, i
61-0189 | 2021-10-06 22:45 | EDT | 4.994 |  | 19.27 |  | 5.51 |  | 70.9 |  | 44856 |  | 29.07 |  | 4.994 |  | 0.1 | i | 0.5 | i | 0.1 | c, i
61-0189 | 2021-10-06 23:00 | EDT | 4.902 |  | 19.28 |  | 5.46 |  | 70.3 |  | 44821 |  | 29.04 |  | 4.902 |  | 0.2 | i | 0.7 | i | <0.1 | c, i
61-0189 | 2021-10-06 23:15 | EDT | 4.827 |  | 19.3 |  | 5.41 |  | 69.7 |  | 44783 |  | 29.01 |  | 4.827 |  | 0.2 | i | 0.6 | i | <0.1 | c, i
61-0189 | 2021-10-06 23:30 | EDT | 4.725 |  | 19.3 |  | 5.35 |  | 69 |  | 44802 |  | 29.03 |  | 4.725 |  | 0.2 | i | 0.6 | i | <0.1 | c, i
61-0189 | 2021-10-06 23:45 | EDT | 4.659 |  | 19.32 |  | 5.31 |  | 68.4 |  | 44787 |  | 29.02 |  | 4.659 |  | 0.2 | i | 0.6 | i | <0.1 | c, i
61-0189 | 2021-10-07 | EDT | 4.534 |  | 19.32 |  | 5.3 |  | 68.3 |  | 44742 |  | 28.98 |  | 4.534 |  | 0.2 | i | 0.7 | i | <0.1 | c, i
61-0189 | 2021-10-07 00:15 | EDT | 4.406 |  | 19.32 |  | 5.35 |  | 68.9 |  | 44650 |  | 28.92 |  | 4.406 |  | 0.2 | i | 0.7 | i | <0.1 | c, i
61-0189 | 2021-10-07 00:30 | EDT | 4.316 |  | 19.32 |  | 5.3 |  | 68.3 |  | 44756 |  | 28.99 |  | 4.316 |  | 0.2 | i | 0.6 | i | <0.1 | c, i
61-0189 | 2021-10-07 00:45 | EDT | 4.216 |  | 19.35 |  | 5.31 |  | 68.5 |  | 44655 |  | 28.92 |  | 4.216 |  | 0.2 | i | 0.8 | i | 0.1 | c, i
61-0189 | 2021-10-07 01:00 | EDT | 4.081 |  | 19.31 |  | 5.24 |  | 67.6 |  | 44931 |  | 29.12 |  | 4.081 |  | 0.2 | i | 0.7 | i | <0.1 | c, i
61-0189 | 2021-10-07 01:15 | EDT | 4.011 |  | 19.35 |  | 5.22 |  | 67.3 |  | 44822 |  | 29.04 |  | 4.011 |  | 0.2 | i | 0.9 | i | 0.2 | c, i
61-0189 | 2021-10-07 01:30 | EDT | 3.934 |  | 19.34 |  | 5.15 |  | 66.5 |  | 45033 |  | 29.19 |  | 3.934 |  | 0.2 | i | 0.6 | i | <0.1 | c, i
61-0189 | 2021-10-07 01:45 | EDT | 3.853 |  | 19.35 |  | 5.12 |  | 66.1 |  | 45031 |  | 29.19 |  | 3.853 |  | 0.2 | i | 0.7 | i | <0.1 | c, i
61-0189 | 2021-10-07 02:00 | EDT | 3.813 |  | 19.35 |  | 5.18 |  | 66.8 |  | 44848 |  | 29.06 |  | 3.813 |  | 0.1 | i | 0.5 | i | <0.1 | c, i
61-0189 | 2021-10-07 02:15 | EDT | 3.817 |  | 19.36 |  | 5.27 |  | 67.8 |  | 44499 |  | 28.81 |  | 3.817 |  | 0.2 | i | 0.7 | i | <0.1 | c, i
61-0189 | 2021-10-07 02:30 | EDT | 3.8 |  | 19.35 |  | 5.27 |  | 67.9 |  | 44478 |  | 28.79 |  | 3.8 |  | 0.1 | i | <0.5 | i | <0.1 | c, i
61-0189 | 2021-10-07 02:45 | EDT | 3.776 |  | 19.37 |  | 5.35 |  | 68.7 |  | 43953 |  | 28.41 |  | 3.776 |  | 0.1 | i | <0.5 | i | <0.1 | c, i
61-0189 | 2021-10-07 03:00 | EDT | 3.763 |  | 19.35 |  | 5.23 |  | 67.3 |  | 44328 |  | 28.68 |  | 3.763 |  | 0.1 | i | <0.5 | i | <0.1 | c, i
61-0189 | 2021-10-07 03:15 | EDT | 3.726 |  | 19.34 |  | 5.35 |  | 68.8 |  | 44233 |  | 28.62 |  | 3.726 |  | 0.1 | i | 0.5 | i | <0.1 | c, i
61-0189 | 2021-10-07 03:30 | EDT | 3.737 |  | 19.32 |  | 5.29 |  | 68 |  | 44515 |  | 28.82 |  | 3.737 |  | 0.1 | i | <0.5 | i | <0.1 | c, i
61-0189 | 2021-10-07 03:45 | EDT | 3.792 |  | 19.31 |  | 5.23 |  | 67.3 |  | 44750 |  | 28.99 |  | 3.792 |  | 0.1 | i | <0.5 | i | <0.1 | c, i
61-0189 | 2021-10-07 04:00 | EDT | 3.821 |  | 19.31 |  | 5.18 |  | 66.8 |  | 44820 |  | 29.04 |  | 3.821 |  | <0.1 | i | <0.5 | i | <0.1 | c, i
61-0189 | 2021-10-07 04:15 | EDT | 3.867 |  | 19.31 |  | 5.13 |  | 66.1 |  | 44860 |  | 29.07 |  | 3.867 |  | <0.1 | i | <0.5 | i | <0.1 | c, i
61-0189 | 2021-10-07 04:30 | EDT | 3.904 |  | 19.32 |  | 5.09 |  | 65.6 |  | 44850 |  | 29.06 |  | 3.904 |  | <0.1 | i | <0.5 | i | <0.1 | c, i
61-0189 | 2021-10-07 04:45 | EDT | 3.96 |  | 19.33 |  | 5.05 |  | 65.1 |  | 44831 |  | 29.05 |  | 3.96 |  | <0.1 | i | <0.5 | i | <0.1 | c, i
61-0189 | 2021-10-07 05:00 | EDT | 4.024 |  | 19.33 |  | 5.04 |  | 64.9 |  | 44814 |  | 29.03 |  | 4.024 |  | <0.1 | i | <0.5 | i | <0.1 | c, i
61-0189 | 2021-10-07 05:15 | EDT | 4.093 |  | 19.33 |  | 5.08 |  | 65.4 |  | 44809 |  | 29.03 |  | 4.093 |  | <0.1 | i | <0.5 | i | <0.1 | c, i
61-0189 | 2021-10-07 05:30 | EDT | 4.173 |  | 19.32 |  | 5.11 |  | 65.8 |  | 44801 |  | 29.03 |  | 4.173 |  | <0.1 | i | <0.5 | i | ## | c, i
61-0189 | 2021-10-07 05:45 | EDT | 4.259 |  | 19.31 |  | 5.13 |  | 66.1 |  | 44762 |  | 29 |  | 4.259 |  | <0.1 | i | <0.5 | i | <0.1 | c, i
61-0189 | 2021-10-07 06:00 | EDT | 4.347 |  | 19.27 |  | 5.23 |  | 67.4 |  | 44707 |  | 28.96 |  | 4.347 |  | <0.1 | i | <0.5 | i | <0.1 | c, i
61-0189 | 2021-10-07 06:15 | EDT | 4.46 |  | 19.22 |  | 5.38 |  | 69.1 |  | 44695 |  | 28.95 |  | 4.46 |  | <0.1 | i | <0.5 | i | <0.1 | c, i
61-0189 | 2021-10-07 06:30 | EDT | 4.589 |  | 19.2 |  | 5.43 |  | 69.7 |  | 44713 |  | 28.96 |  | 4.589 |  | <0.1 | i | <0.5 | i | <0.1 | c, i
61-0189 | 2021-10-07 06:45 | EDT | 4.719 |  | 19.19 |  | 5.47 |  | 70.3 |  | 44700 |  | 28.95 |  | 4.719 |  | 0.1 | i | <0.5 | i | <0.1 | c, i
61-0189 | 2021-10-07 07:00 | EDT | 4.847 |  | 19.19 |  | 5.5 |  | 70.6 |  | 44690 |  | 28.95 |  | 4.847 |  | 0.1 | i | <0.5 | i | <0.1 | c, i
61-0189 | 2021-10-07 07:15 | EDT | 4.947 |  | 19.17 |  | 5.5 |  | 70.6 |  | 44721 |  | 28.97 |  | 4.947 |  | 0.1 | i | <0.5 | i | <0.1 | c, i
61-0189 | 2021-10-07 07:30 | EDT | 5.07 |  | 19.15 |  | 5.57 |  | 71.5 |  | 44729 |  | 28.97 |  | 5.07 |  | <0.1 | i | <0.5 | i | <0.1 | c, i
61-0189 | 2021-10-07 07:45 | EDT | 5.147 |  | 19.14 |  | 5.59 |  | 71.7 |  | 44725 |  | 28.97 |  | 5.147 |  | 0.1 | i | <0.5 | i | <0.1 | c, i
61-0189 | 2021-10-07 08:00 | EDT | 5.23 |  | 19.12 |  | 5.62 |  | 72.2 |  | 44834 |  | 29.05 |  | 5.23 |  | <0.1 | i | <0.5 | i | <0.1 | c, i
61-0189 | 2021-10-07 08:15 | EDT | 5.284 |  | 19.11 |  | 5.6 |  | 71.9 |  | 44904 |  | 29.1 |  | 5.284 |  | 0.1 | i | <0.5 | i | <0.1 | c, i
61-0189 | 2021-10-07 08:30 | EDT | 5.344 |  | 19.1 |  | 5.58 |  | 71.7 |  | 44969 |  | 29.15 |  | 5.344 |  | <0.1 | i | <0.5 | i | <0.1 | c, i
61-0189 | 2021-10-07 08:45 | EDT | 5.389 |  | 19.1 |  | 5.57 |  | 71.6 |  | 44996 |  | 29.17 |  | 5.389 |  | <0.1 | i | <0.5 | i | <0.1 | c, i
61-0189 | 2021-10-07 09:00 | EDT | 5.404 |  | 19.1 |  | 5.58 |  | 71.6 |  | 44970 |  | 29.15 |  | 5.404 |  | <0.1 | i | <0.5 | i | <0.1 | c, i
61-0189 | 2021-10-07 09:15 | EDT | 5.413 |  | 19.1 |  | 5.58 |  | 71.7 |  | 44969 |  | 29.15 |  | 5.413 |  | <0.1 | i | <0.5 | i | <0.1 | c, i
61-0189 | 2021-10-07 09:30 | EDT | 5.41 |  | 19.1 |  | 5.59 |  | 71.8 |  | 44933 |  | 29.12 |  | 5.41 |  | <0.1 | i | <0.5 | i | <0.1 | c, i
61-0189 | 2021-10-07 09:45 | EDT | 5.405 |  | 19.11 |  | 5.57 |  | 71.6 |  | 44865 |  | 29.07 |  | 5.405 |  | <0.1 | i | <0.5 | i | <0.1 | c, i
61-0189 | 2021-10-07 10:00 | EDT | 5.396 |  | 19.12 |  | 5.55 |  | 71.2 |  | 44837 |  | 29.05 |  | 5.396 |  | <0.1 | i | <0.5 | i | <0.1 | c, i
61-0189 | 2021-10-07 10:15 | EDT | 5.365 |  | 19.15 |  | 5.48 |  | 70.4 |  | 44784 |  | 29.01 |  | 5.365 |  | <0.1 | i | <0.5 | i | ## | c, i
61-0189 | 2021-10-07 10:30 | EDT | 5.346 |  | 19.19 |  | 5.45 |  | 70.1 |  | 44688 |  | 28.94 |  | 5.346 |  | <0.1 | i | <0.5 | i | <0.1 | c, i
61-0189 | 2021-10-07 10:45 | EDT | 5.279 |  | 19.17 |  | 5.51 |  | 70.8 |  | 44672 |  | 28.93 |  | 5.279 |  | <0.1 | i | <0.5 | i | ## | c, i
61-0189 | 2021-10-07 11:00 | EDT | 5.229 |  | 19.15 |  | 5.55 |  | 71.3 |  | 44692 |  | 28.95 |  | 5.229 |  | <0.1 | i | <0.5 | i | <0.1 | c, i
61-0189 | 2021-10-07 11:15 | EDT | 5.074 |  | 19.19 |  | 5.47 |  | 70.2 |  | 44647 |  | 28.91 |  | 5.074 |  | <0.1 | i | <0.5 | i | <0.1 | c, i
61-0189 | 2021-10-07 11:30 | EDT | 4.971 |  | 19.22 |  | 5.34 |  | 68.6 |  | 44643 |  | 28.91 |  | 4.971 |  | <0.1 | i | <0.5 | i | <0.1 | c, i
61-0189 | 2021-10-07 11:45 | EDT | 4.872 |  | 19.22 |  | 5.35 |  | 68.7 |  | 44631 |  | 28.9 |  | 4.872 |  | <0.1 | i | <0.5 | i | <0.1 | c, i
61-0189 | 2021-10-07 12:00 | EDT | 4.772 |  | 19.23 |  | 5.32 |  | 68.4 |  | 44663 |  | 28.93 |  | 4.772 |  | <0.1 | i | <0.5 | i | ## | c, i
61-0189 | 2021-10-07 12:15 | EDT | 4.72 |  | 19.23 |  | 5.32 |  | 68.4 |  | 44646 |  | 28.91 |  | 4.72 |  | <0.1 | i | <0.5 | i | <0.1 | c, i
61-0189 | 2021-10-07 12:30 | EDT | 4.575 |  | 19.23 |  | 5.36 |  | 68.8 |  | 44484 |  | 28.8 |  | 4.575 |  | <0.1 | i | <0.5 | i | <0.1 | c, i
61-0189 | 2021-10-07 12:45 | EDT | 4.42 |  | 19.25 |  | 5.36 |  | 68.9 |  | 44369 |  | 28.71 |  | 4.42 |  | <0.1 | i | <0.5 | i | ## | c, i
61-0189 | 2021-10-07 13:00 | EDT | 4.275 |  | 19.25 |  | 5.31 |  | 68.2 |  | 44505 |  | 28.81 |  | 4.275 |  | <0.1 | i | <0.5 | i | <0.1 | c, i
61-0189 | 2021-10-07 13:15 | EDT | 4.138 |  | 19.26 |  | 5.31 |  | 68.2 |  | 44468 |  | 28.79 |  | 4.138 |  | <0.1 | i | <0.5 | i | ## | c, i
61-0189 | 2021-10-07 13:30 | EDT | 3.997 |  | 19.27 |  | 5.26 |  | 67.7 |  | 44473 |  | 28.79 |  | 3.997 |  | <0.1 | i | <0.5 | i | <0.1 | c, i
61-0189 | 2021-10-07 13:45 | EDT | 3.873 |  | 19.27 |  | 5.27 |  | 67.7 |  | 44421 |  | 28.75 |  | 3.873 |  | <0.1 | i | <0.5 | i | <0.1 | c, i
61-0189 | 2021-10-07 14:00 | EDT | 3.79 |  | 19.28 |  | 5.28 |  | 67.9 |  | 44422 |  | 28.75 |  | 3.79 |  | <0.1 | i | <0.5 | i | <0.1 | c, i
61-0189 | 2021-10-07 14:15 | EDT | 3.739 |  | 19.3 |  | 5.19 |  | 66.8 |  | 44569 |  | 28.86 |  | 3.739 |  | <0.1 | i | <0.5 | i | <0.1 | c, i
61-0189 | 2021-10-07 14:30 | EDT | 3.798 |  | 19.31 |  | 5.13 |  | 66.1 |  | 44585 |  | 28.87 |  | 3.798 |  | <0.1 | i | <0.5 | i | <0.1 | c, i
61-0189 | 2021-10-07 14:45 | EDT | 3.732 |  | 19.31 |  | 5.19 |  | 66.7 |  | 44347 |  | 28.7 |  | 3.732 |  | <0.1 | i | <0.5 | i | <0.1 | c, i
61-0189 | 2021-10-07 15:00 | EDT | 3.711 |  | 19.3 |  | 5.35 |  | 68.6 |  | 43876 |  | 28.36 |  | 3.711 |  | 0.1 | i | <0.5 | i | <0.1 | c, i
61-0189 | 2021-10-07 15:15 | EDT | 3.653 |  | 19.27 |  | 5.29 |  | 68 |  | 44273 |  | 28.65 |  | 3.653 |  | <0.1 | i | <0.5 | i | <0.1 | c, i
61-0189 | 2021-10-07 15:30 | EDT | 3.656 |  | 19.25 |  | 5.37 |  | 69 |  | 44328 |  | 28.68 |  | 3.656 |  | <0.1 | i | <0.5 | i | <0.1 | c, i
61-0189 | 2021-10-07 15:45 | EDT | 3.694 |  | 19.24 |  | 5.38 |  | 69.2 |  | 44415 |  | 28.75 |  | 3.694 |  | 0.1 | i | <0.5 | i | <0.1 | c, i
61-0189 | 2021-10-07 16:00 | EDT | 3.743 |  | 19.23 |  | 5.4 |  | 69.4 |  | 44413 |  | 28.75 |  | 3.743 |  | 0.1 | i | 0.5 | i | <0.1 | c, i
61-0189 | 2021-10-07 16:15 | EDT | 3.794 |  | 19.23 |  | 5.36 |  | 68.8 |  | 44472 |  | 28.79 |  | 3.794 |  | 0.1 | i | <0.5 | i | <0.1 | c, i
61-0189 | 2021-10-07 16:30 | EDT | 3.821 |  | 19.23 |  | 5.32 |  | 68.4 |  | 44487 |  | 28.8 |  | 3.821 |  | 0.1 | i | <0.5 | i | <0.1 | c, i
61-0189 | 2021-10-07 16:45 | EDT | 3.849 |  | 19.24 |  | 5.28 |  | 67.8 |  | 44506 |  | 28.81 |  | 3.849 |  | <0.1 | i | <0.5 | i | <0.1 | c, i
61-0189 | 2021-10-07 17:00 | EDT | 3.87 |  | 19.24 |  | 5.21 |  | 66.9 |  | 44545 |  | 28.84 |  | 3.87 |  | 0.2 | i | 0.6 | i | <0.1 | c, i
61-0189 | 2021-10-07 17:15 | EDT | 3.91 |  | 19.26 |  | 5.2 |  | 66.9 |  | 44522 |  | 28.82 |  | 3.91 |  | 0.1 | i | <0.5 | i | <0.1 | c, i
61-0189 | 2021-10-07 17:30 | EDT | 3.966 |  | 19.27 |  | 5.11 |  | 65.8 |  | 44515 |  | 28.82 |  | 3.966 |  | 0.1 | i | <0.5 | i | <0.1 | c, i
61-0189 | 2021-10-07 17:45 | EDT | 4.031 |  | 19.28 |  | 5.04 |  | 64.9 |  | 44520 |  | 28.82 |  | 4.031 |  | <0.1 | i | <0.5 | i | <0.1 | c, i
61-0189 | 2021-10-07 18:00 | EDT | 4.097 |  | 19.28 |  | 5 |  | 64.4 |  | 44540 |  | 28.84 |  | 4.097 |  | <0.1 | i | <0.5 | i | <0.1 | c, i
61-0189 | 2021-10-07 18:15 | EDT | 4.172 |  | 19.28 |  | 5.04 |  | 64.8 |  | 44543 |  | 28.84 |  | 4.172 |  | <0.1 | i | <0.5 | i | <0.1 | c, i
61-0189 | 2021-10-07 18:30 | EDT | 4.272 |  | 19.28 |  | 5.05 |  | 64.9 |  | 44530 |  | 28.83 |  | 4.272 |  | <0.1 | i | <0.5 | i | <0.1 | c, i
61-0189 | 2021-10-07 18:45 | EDT | 4.405 |  | 19.28 |  | 5.09 |  | 65.4 |  | 44513 |  | 28.82 |  | 4.405 |  | <0.1 | i | <0.5 | i | <0.1 | c, i
61-0189 | 2021-10-07 19:00 | EDT | 4.535 |  | 19.27 |  | 5.11 |  | 65.7 |  | 44495 |  | 28.81 |  | 4.535 |  | <0.1 | i | <0.5 | i | <0.1 | c, i
61-0189 | 2021-10-07 19:15 | EDT | 4.662 |  | 19.27 |  | 5.13 |  | 66 |  | 44473 |  | 28.79 |  | 4.662 |  | <0.1 | i | <0.5 | i | <0.1 | c, i
61-0189 | 2021-10-07 19:30 | EDT | 4.797 |  | 19.26 |  | 5.16 |  | 66.3 |  | 44414 |  | 28.75 |  | 4.797 |  | 0.1 | i | <0.5 | i | <0.1 | c, i
61-0189 | 2021-10-07 19:45 | EDT | 4.911 |  | 19.24 |  | 5.24 |  | 67.4 |  | 44421 |  | 28.75 |  | 4.911 |  | 0.1 | i | <0.5 | i | <0.1 | c, i
61-0189 | 2021-10-07 20:00 | EDT | 5.039 |  | 19.21 |  | 5.38 |  | 69 |  | 44452 |  | 28.77 |  | 5.039 |  | 0.1 | i | 0.5 | i | <0.1 | c, i
61-0189 | 2021-10-07 20:15 | EDT | 5.14 |  | 19.21 |  | 5.44 |  | 69.8 |  | 44420 |  | 28.75 |  | 5.14 |  | 0.1 | i | 0.5 | i | <0.1 | c, i
61-0189 | 2021-10-07 20:30 | EDT | 5.184 |  | 19.21 |  | 5.58 |  | 71.6 |  | 44446 |  | 28.77 |  | 5.184 |  | 0.2 | i | 0.6 | i | <0.1 | c, i
61-0189 | 2021-10-07 20:45 | EDT | 5.23 |  | 19.23 |  | 5.68 |  | 73 |  | 44464 |  | 28.78 |  | 5.23 |  | 0.2 | i | 0.6 | i | <0.1 | c, i
61-0189 | 2021-10-07 21:00 | EDT | 5.243 |  | 19.26 |  | 5.72 |  | 73.5 |  | 44465 |  | 28.78 |  | 5.243 |  | 0.2 | i | 0.7 | i | <0.1 | c, i
61-0189 | 2021-10-07 21:15 | EDT | 5.258 |  | 19.27 |  | 5.72 |  | 73.5 |  | 44447 |  | 28.77 |  | 5.258 |  | 0.3 | i | 1 | i | <0.1 | c, i
61-0189 | 2021-10-07 21:30 | EDT | 5.257 |  | 19.27 |  | 5.74 |  | 73.7 |  | 44438 |  | 28.76 |  | 5.257 |  | 0.2 | i | 0.6 | i | <0.1 | c, i
61-0189 | 2021-10-07 21:45 | EDT | 5.244 |  | 19.31 |  | 5.82 |  | 74.9 |  | 44399 |  | 28.74 |  | 5.244 |  | 0.2 | i | 0.7 | i | <0.1 | c, i
61-0189 | 2021-10-07 22:00 | EDT | 5.242 |  | 19.27 |  | 5.55 |  | 71.3 |  | 44322 |  | 28.68 |  | 5.242 |  | 0.2 | i | 0.7 | i | <0.1 | c, i
61-0189 | 2021-10-07 22:15 | EDT | 5.238 |  | 19.25 |  | 5.22 |  | 67.1 |  | 44536 |  | 28.83 |  | 5.238 |  | 0.2 | i | 0.6 | i | <0.1 | c, i
61-0189 | 2021-10-07 22:30 | EDT | 5.17 |  | 19.27 |  | 5.18 |  | 66.6 |  | 44427 |  | 28.76 |  | 5.17 |  | 0.1 | i | <0.5 | i | <0.1 | c, i
61-0189 | 2021-10-07 22:45 | EDT | 5.133 |  | 19.3 |  | 5.36 |  | 68.9 |  | 44296 |  | 28.66 |  | 5.133 |  | 0.2 | i | 0.6 | i | <0.1 | c, i
61-0189 | 2021-10-07 23:00 | EDT | 5.07 |  | 19.35 |  | 5.5 |  | 70.7 |  | 44169 |  | 28.57 |  | 5.07 |  | 0.2 | i | 0.8 | i | <0.1 | c, i
61-0189 | 2021-10-07 23:15 | EDT | 4.972 |  | 19.4 |  | 5.75 |  | 73.9 |  | 43901 |  | 28.38 |  | 4.972 |  | 0.2 | i | 0.8 | i | <0.1 | c, i
61-0189 | 2021-10-07 23:30 | EDT | 4.856 |  | 19.37 |  | 5.53 |  | 71.1 |  | 44080 |  | 28.51 |  | 4.856 |  | 0.2 | i | 0.9 | i | <0.1 | c, i
61-0189 | 2021-10-07 23:45 | EDT | 4.798 |  | 19.33 |  | 5.37 |  | 69.1 |  | 44184 |  | 28.58 |  | 4.798 |  | 0.2 | i | 0.8 | i | <0.1 | c, i
61-0189 | 2021-10-08 | EDT | 4.718 |  | 19.31 |  | 5.22 |  | 67.1 |  | 44197 |  | 28.59 |  | 4.718 |  | 0.2 | i | 0.6 | i | <0.1 | c, i
61-0189 | 2021-10-08 00:15 | EDT | 4.65 |  | 19.34 |  | 5.29 |  | 67.9 |  | 44078 |  | 28.5 |  | 4.65 |  | 0.2 | i | 0.7 | i | <0.1 | c, i
61-0189 | 2021-10-08 00:30 | EDT | 4.562 |  | 19.36 |  | 5.34 |  | 68.6 |  | 43943 |  | 28.41 |  | 4.562 |  | 0.2 | i | 0.9 | i | 0.1 | c, i
61-0189 | 2021-10-08 00:45 | EDT | 4.522 |  | 19.42 |  | 5.56 |  | 71.4 |  | 43643 |  | 28.19 |  | 4.522 |  | 0.2 | i | 0.8 | i | <0.1 | c, i
61-0189 | 2021-10-08 01:00 | EDT | 4.424 |  | 19.45 |  | 5.6 |  | 72 |  | 43425 |  | 28.04 |  | 4.424 |  | 0.3 | i | 1.1 | i | 0.1 | c, i
61-0189 | 2021-10-08 01:15 | EDT | 4.303 |  | 19.38 |  | 5.33 |  | 68.5 |  | 43866 |  | 28.35 |  | 4.303 |  | 0.3 | i | 1.2 | i | 0.2 | c, i
61-0189 | 2021-10-08 01:30 | EDT | 4.166 |  | 19.36 |  | 5.22 |  | 67.1 |  | 43920 |  | 28.39 |  | 4.166 |  | 0.3 | i | 1.2 | i | 0.2 | c, i
61-0189 | 2021-10-08 01:45 | EDT | 4.045 |  | 19.44 |  | 5.48 |  | 70.4 |  | 43310 |  | 27.95 |  | 4.045 |  | 0.3 | i | 1.1 | i | <0.1 | c, i
61-0189 | 2021-10-08 02:00 | EDT | 3.909 |  | 19.47 |  | 5.57 |  | 71.4 |  | 43033 |  | 27.75 |  | 3.909 |  | 0.3 | i | 1 | i | <0.1 | c, i
61-0189 | 2021-10-08 02:15 | EDT | 3.805 |  | 19.45 |  | 5.52 |  | 70.7 |  | 42880 |  | 27.64 |  | 3.805 |  | 0.2 | i | 0.9 | i | <0.1 | c, i
61-0189 | 2021-10-08 02:30 | EDT | 3.684 |  | 19.4 |  | 5.2 |  | 66.8 |  | 43624 |  | 28.18 |  | 3.684 |  | 0.2 | i | 0.8 | i | <0.1 | c, i
61-0189 | 2021-10-08 02:45 | EDT | 3.618 |  | 19.37 |  | 5.09 |  | 65.4 |  | 43824 |  | 28.32 |  | 3.618 |  | 0.2 | i | 0.8 | i | <0.1 | c, i
61-0189 | 2021-10-08 03:00 | EDT | 3.608 |  | 19.44 |  | 5.48 |  | 70.2 |  | 43106 |  | 27.81 |  | 3.608 |  | 0.3 | i | 1 | i | 0.1 | c, i
61-0189 | 2021-10-08 03:15 | EDT | 3.615 |  | 19.45 |  | 5.54 |  | 70.9 |  | 42730 |  | 27.54 |  | 3.615 |  | 0.2 | i | 0.6 | i | <0.1 | c, i
61-0189 | 2021-10-08 03:30 | EDT | 3.661 |  | 19.45 |  | 5.58 |  | 71.4 |  | 42572 |  | 27.42 |  | 3.661 |  | 0.2 | i | 0.8 | i | <0.1 | c, i
61-0189 | 2021-10-08 03:45 | EDT | 3.682 |  | 19.34 |  | 4.99 |  | 64.2 |  | 44110 |  | 28.53 |  | 3.682 |  | 0.2 | i | 0.6 | i | <0.1 | c, i
61-0189 | 2021-10-08 04:00 | EDT | 3.703 |  | 19.35 |  | 5.04 |  | 64.8 |  | 44026 |  | 28.47 |  | 3.703 |  | 0.2 | i | 0.6 | i | <0.1 | c, i
61-0189 | 2021-10-08 04:15 | EDT | 3.74 |  | 19.36 |  | 5.05 |  | 64.9 |  | 43995 |  | 28.45 |  | 3.74 |  | 0.2 | i | 0.6 | i | <0.1 | c, i
61-0189 | 2021-10-08 04:30 | EDT | 3.792 |  | 19.36 |  | 5.05 |  | 64.9 |  | 43980 |  | 28.43 |  | 3.792 |  | 0.2 | i | 0.7 | i | <0.1 | c, i
61-0189 | 2021-10-08 04:45 | EDT | 3.846 |  | 19.36 |  | 4.96 |  | 63.7 |  | 44057 |  | 28.49 |  | 3.846 |  | 0.2 | i | 0.7 | i | <0.1 | c, i
61-0189 | 2021-10-08 05:00 | EDT | 3.896 |  | 19.35 |  | 4.92 |  | 63.2 |  | 44097 |  | 28.52 |  | 3.896 |  | 0.1 | i | 0.5 | i | <0.1 | c, i
61-0189 | 2021-10-08 05:15 | EDT | 3.94 |  | 19.34 |  | 4.88 |  | 62.7 |  | 44148 |  | 28.56 |  | 3.94 |  | 0.1 | i | 0.5 | i | <0.1 | c, i
61-0189 | 2021-10-08 05:30 | EDT | 3.987 |  | 19.34 |  | 4.87 |  | 62.6 |  | 44182 |  | 28.58 |  | 3.987 |  | 0.2 | i | 0.8 | i | <0.1 | c, i
61-0189 | 2021-10-08 05:45 | EDT | 4.049 |  | 19.34 |  | 4.9 |  | 63 |  | 44161 |  | 28.56 |  | 4.049 |  | <0.1 | i | <0.5 | i | <0.1 | c, i
61-0189 | 2021-10-08 06:00 | EDT | 4.114 |  | 19.34 |  | 4.91 |  | 63.2 |  | 44135 |  | 28.55 |  | 4.114 |  | 0.1 | i | <0.5 | i | <0.1 | c, i
61-0189 | 2021-10-08 06:15 | EDT | 4.195 |  | 19.33 |  | 4.98 |  | 64 |  | 44116 |  | 28.53 |  | 4.195 |  | 0.1 | i | 0.5 | i | <0.1 | c, i
61-0189 | 2021-10-08 06:30 | EDT | 4.283 |  | 19.32 |  | 5.03 |  | 64.7 |  | 44142 |  | 28.55 |  | 4.283 |  | 0.1 | i | <0.5 | i | <0.1 | c, i
61-0189 | 2021-10-08 06:45 | EDT | 4.391 |  | 19.32 |  | 5.05 |  | 64.9 |  | 44152 |  | 28.56 |  | 4.391 |  | <0.1 | i | <0.5 | i | <0.1 | c, i
61-0189 | 2021-10-08 07:00 | EDT | 4.515 |  | 19.33 |  | 5.06 |  | 65 |  | 44156 |  | 28.56 |  | 4.515 |  | 0.1 | i | <0.5 | i | <0.1 | c, i
61-0189 | 2021-10-08 07:15 | EDT | 4.627 |  | 19.33 |  | 5.13 |  | 65.9 |  | 44139 |  | 28.55 |  | 4.627 |  | <0.1 | i | <0.5 | i | <0.1 | c, i
61-0189 | 2021-10-08 07:30 | EDT | 4.763 |  | 19.34 |  | 5.17 |  | 66.4 |  | 44122 |  | 28.54 |  | 4.763 |  | <0.1 | i | <0.5 | i | <0.1 | c, i
61-0189 | 2021-10-08 07:45 | EDT | 4.895 |  | 19.34 |  | 5.24 |  | 67.4 |  | 44095 |  | 28.52 |  | 4.895 |  | <0.1 | i | <0.5 | i | <0.1 | c, i
61-0189 | 2021-10-08 08:00 | EDT | 5.01 |  | 19.34 |  | 5.31 |  | 68.3 |  | 44078 |  | 28.5 |  | 5.01 |  | <0.1 | i | <0.5 | i | <0.1 | c, i
61-0189 | 2021-10-08 08:15 | EDT | 5.095 |  | 19.34 |  | 5.42 |  | 69.6 |  | 44099 |  | 28.52 |  | 5.095 |  | <0.1 | i | <0.5 | i | <0.1 | c, i
61-0189 | 2021-10-08 08:30 | EDT | 5.21 |  | 19.3 |  | 5.48 |  | 70.4 |  | 44194 |  | 28.59 |  | 5.21 |  | 0.1 | i | <0.5 | i | <0.1 | c, i
61-0189 | 2021-10-08 08:45 | EDT | 5.325 |  | 19.27 |  | 5.49 |  | 70.4 |  | 44208 |  | 28.6 |  | 5.325 |  | 0.1 | i | <0.5 | i | <0.1 | c, i
61-0189 | 2021-10-08 09:00 | EDT | 5.382 |  | 19.25 |  | 5.5 |  | 70.6 |  | 44211 |  | 28.6 |  | 5.382 |  | 0.1 | i | 0.5 | i | <0.1 | c, i
61-0189 | 2021-10-08 09:15 | EDT | 5.406 |  | 19.23 |  | 5.54 |  | 71 |  | 44192 |  | 28.59 |  | 5.406 |  | 0.1 | i | <0.5 | i | <0.1 | c, i
61-0189 | 2021-10-08 09:30 | EDT | 5.443 |  | 19.23 |  | 5.55 |  | 71.2 |  | 44260 |  | 28.64 |  | 5.443 |  | <0.1 | i | <0.5 | i | <0.1 | c, i
61-0189 | 2021-10-08 09:45 | EDT | 5.464 |  | 19.24 |  | 5.52 |  | 70.9 |  | 44253 |  | 28.63 |  | 5.464 |  | 0.1 | i | <0.5 | i | <0.1 | c, i
61-0189 | 2021-10-08 10:00 | EDT | 5.468 |  | 19.24 |  | 5.52 |  | 70.9 |  | 44254 |  | 28.63 |  | 5.468 |  | 0.2 | i | 0.7 | i | <0.1 | c, i
61-0189 | 2021-10-08 10:15 | EDT | 5.463 |  | 19.24 |  | 5.52 |  | 70.8 |  | 44261 |  | 28.64 |  | 5.463 |  | 0.1 | i | 0.5 | i | <0.1 | c, i
61-0189 | 2021-10-08 10:30 | EDT | 5.446 |  | 19.24 |  | 5.5 |  | 70.7 |  | 44215 |  | 28.6 |  | 5.446 |  | <0.1 | i | <0.5 | i | <0.1 | c, i
61-0189 | 2021-10-08 10:45 | EDT | 5.405 |  | 19.24 |  | 5.5 |  | 70.6 |  | 44206 |  | 28.6 |  | 5.405 |  | 0.1 | i | <0.5 | i | <0.1 | c, i
61-0189 | 2021-10-08 11:00 | EDT | 5.367 |  | 19.24 |  | 5.51 |  | 70.7 |  | 44190 |  | 28.59 |  | 5.367 |  | 0.1 | i | <0.5 | i | <0.1 | c, i
61-0189 | 2021-10-08 11:15 | EDT | 5.35 |  | 19.25 |  | 5.5 |  | 70.6 |  | 44169 |  | 28.57 |  | 5.35 |  | 0.11 | i | <0.5 | i | <0.1 | c, i
61-0189 | 2021-10-08 11:30 | EDT | 5.313 |  | 19.27 |  | 5.47 |  | 70.3 |  | 44157 |  | 28.56 |  | 5.313 |  | <0.1 | i | <0.5 | i | <0.1 | c, i
61-0189 | 2021-10-08 11:45 | EDT | 5.24 |  | 19.28 |  | 5.42 |  | 69.7 |  | 44164 |  | 28.57 |  | 5.24 |  | <0.1 | i | <0.5 | i | <0.1 | c, i
61-0189 | 2021-10-08 12:00 | EDT | 5.148 |  | 19.28 |  | 5.4 |  | 69.4 |  | 44336 |  | 28.69 |  | 5.148 |  | 0.1 | i | <0.5 | i | <0.1 | c, i
61-0189 | 2021-10-08 12:15 | EDT | 5.072 |  | 19.27 |  | 5.41 |  | 69.6 |  | 44420 |  | 28.75 |  | 5.072 |  | <0.1 | i | <0.5 | i | <0.1 | c, i
61-0189 | 2021-10-08 12:30 | EDT | 4.987 |  | 19.28 |  | 5.39 |  | 69.3 |  | 44393 |  | 28.73 |  | 4.987 |  | <0.1 | i | <0.5 | i | ## | c, i
61-0189 | 2021-10-08 12:45 | EDT | 4.884 |  | 19.29 |  | 5.36 |  | 69 |  | 44342 |  | 28.7 |  | 4.884 |  | <0.1 | i | <0.5 | i | <0.1 | c, i
61-0189 | 2021-10-08 13:00 | EDT | 4.788 |  | 19.35 |  | 5.12 |  | 65.8 |  | 44054 |  | 28.49 |  | 4.788 |  | <0.1 | i | <0.5 | i | <0.1 | c, i
61-0189 | 2021-10-08 13:15 | EDT | 4.646 |  | 19.35 |  | 5.23 |  | 67.2 |  | 44051 |  | 28.49 |  | 4.646 |  | <0.1 | i | <0.5 | i | <0.1 | c, i
61-0189 | 2021-10-08 13:30 | EDT | 4.511 |  | 19.31 |  | 5.21 |  | 66.9 |  | 44290 |  | 28.66 |  | 4.511 |  | <0.1 | i | <0.5 | i | <0.1 | c, i
61-0189 | 2021-10-08 13:45 | EDT | 4.402 |  | 19.34 |  | 5.22 |  | 67 |  | 44045 |  | 28.48 |  | 4.402 |  | <0.1 | i | <0.5 | i | <0.1 | c, i
61-0189 | 2021-10-08 14:00 | EDT | 4.247 |  | 19.38 |  | 5.31 |  | 68.2 |  | 43737 |  | 28.26 |  | 4.247 |  | <0.1 | i | <0.5 | i | ## | c, i
61-0189 | 2021-10-08 14:15 | EDT | 4.129 |  | 19.31 |  | 5.22 |  | 67.1 |  | 44255 |  | 28.63 |  | 4.129 |  | <0.1 | i | <0.5 | i | <0.1 | c, i
61-0189 | 2021-10-08 14:30 | EDT | 4.036 |  | 19.31 |  | 5.23 |  | 67.2 |  | 44234 |  | 28.62 |  | 4.036 |  | <0.1 | i | <0.5 | i | <0.1 | c, i
61-0189 | 2021-10-08 14:45 | EDT | 3.975 |  | 19.29 |  | 5.07 |  | 65.2 |  | 44375 |  | 28.72 |  | 3.975 |  | <0.1 | i | <0.5 | i | ## | c, i
61-0189 | 2021-10-08 15:00 | EDT | 3.91 |  | 19.3 |  | 5.04 |  | 64.8 |  | 44376 |  | 28.72 |  | 3.91 |  | <0.1 | i | <0.5 | i | ## | c, i
61-0189 | 2021-10-08 15:15 | EDT | 3.868 |  | 19.31 |  | 5.04 |  | 64.8 |  | 44304 |  | 28.67 |  | 3.868 |  | <0.1 | i | <0.5 | i | <0.1 | c, i
61-0189 | 2021-10-08 15:30 | EDT | 3.821 |  | 19.31 |  | 5.1 |  | 65.5 |  | 44141 |  | 28.55 |  | 3.821 |  | <0.1 | i | <0.5 | i | <0.1 | c, i
61-0189 | 2021-10-08 15:45 | EDT | 3.782 |  | 19.29 |  | 5.15 |  | 66.1 |  | 44157 |  | 28.56 |  | 3.782 |  | <0.1 | i | <0.5 | i | <0.1 | c, i
61-0189 | 2021-10-08 16:00 | EDT | 3.748 |  | 19.29 |  | 5.2 |  | 66.7 |  | 44193 |  | 28.59 |  | 3.748 |  | 0.1 | i | <0.5 | i | <0.1 | c, i
61-0189 | 2021-10-08 16:15 | EDT | 3.752 |  | 19.29 |  | 5.22 |  | 67.1 |  | 44200 |  | 28.59 |  | 3.752 |  | 0.1 | i | <0.5 | i | <0.1 | c, i
61-0189 | 2021-10-08 16:30 | EDT | 3.747 |  | 19.29 |  | 5.27 |  | 67.6 |  | 44193 |  | 28.59 |  | 3.747 |  | 0.2 | i | 0.7 | i | <0.1 | c, i
61-0189 | 2021-10-08 16:45 | EDT | 3.787 |  | 19.28 |  | 5.23 |  | 67.1 |  | 44222 |  | 28.61 |  | 3.787 |  | 0.1 | i | <0.5 | i | <0.1 | c, i
61-0189 | 2021-10-08 17:00 | EDT | 3.82 |  | 19.28 |  | 5.18 |  | 66.5 |  | 44240 |  | 28.62 |  | 3.82 |  | <0.1 | i | <0.5 | i | <0.1 | c, i
61-0189 | 2021-10-08 17:15 | EDT | 3.843 |  | 19.28 |  | 5.2 |  | 66.8 |  | 44212 |  | 28.6 |  | 3.843 |  | <0.1 | i | <0.5 | i | <0.1 | c, i
61-0189 | 2021-10-08 17:30 | EDT | 3.858 |  | 19.28 |  | 5.2 |  | 66.8 |  | 44196 |  | 28.59 |  | 3.858 |  | 0.1 | i | <0.5 | i | <0.1 | c, i
61-0189 | 2021-10-08 17:45 | EDT | 3.888 |  | 19.28 |  | 5.16 |  | 66.2 |  | 44202 |  | 28.59 |  | 3.888 |  | 0.1 | i | <0.5 | i | <0.1 | c, i
61-0189 | 2021-10-08 18:00 | EDT | 3.941 |  | 19.27 |  | 5.16 |  | 66.2 |  | 44235 |  | 28.62 |  | 3.941 |  | <0.1 | i | <0.5 | i | <0.1 | c, i
61-0189 | 2021-10-08 18:15 | EDT | 4.001 |  | 19.27 |  | 5.16 |  | 66.3 |  | 44259 |  | 28.64 |  | 4.001 |  | 0.1 | i | <0.5 | i | <0.1 | c, i
61-0189 | 2021-10-08 18:30 | EDT | 4.05 |  | 19.26 |  | 5.2 |  | 66.7 |  | 44297 |  | 28.66 |  | 4.05 |  | 0.1 | i | <0.5 | i | <0.1 | c, i
61-0189 | 2021-10-08 18:45 | EDT | 4.09 |  | 19.25 |  | 5.22 |  | 67 |  | 44341 |  | 28.69 |  | 4.09 |  | 0.1 | i | <0.5 | i | <0.1 | c, i
61-0189 | 2021-10-08 19:00 | EDT | 4.17 |  | 19.23 |  | 5.26 |  | 67.6 |  | 44394 |  | 28.73 |  | 4.17 |  | 0.1 | i | <0.5 | i | <0.1 | c, i
61-0189 | 2021-10-08 19:15 | EDT | 4.252 |  | 19.22 |  | 5.28 |  | 67.8 |  | 44432 |  | 28.76 |  | 4.252 |  | <0.1 | i | <0.5 | i | <0.1 | c, i
61-0189 | 2021-10-08 19:30 | EDT | 4.35 |  | 19.22 |  | 5.26 |  | 67.5 |  | 44476 |  | 28.79 |  | 4.35 |  | <0.1 | i | <0.5 | i | <0.1 | c, i
61-0189 | 2021-10-08 19:45 | EDT | 4.433 |  | 19.21 |  | 5.2 |  | 66.8 |  | 44507 |  | 28.81 |  | 4.433 |  | 0.1 | i | <0.5 | i | <0.1 | c, i
61-0189 | 2021-10-08 20:00 | EDT | 4.586 |  | 19.21 |  | 5.12 |  | 65.8 |  | 44577 |  | 28.86 |  | 4.586 |  | 0.1 | i | <0.5 | i | <0.1 | c, i
61-0189 | 2021-10-08 20:15 | EDT | 4.714 |  | 19.19 |  | 5.27 |  | 67.7 |  | 44739 |  | 28.98 |  | 4.714 |  | 0.1 | i | <0.5 | i | <0.1 | c, i
61-0189 | 2021-10-08 20:30 | EDT | 4.868 |  | 19.19 |  | 5.45 |  | 70.1 |  | 44884 |  | 29.09 |  | 4.868 |  | 0.1 | i | 0.5 | i | <0.1 | c, i
61-0189 | 2021-10-08 20:45 | EDT | 5.004 |  | 19.19 |  | 5.51 |  | 70.8 |  | 44895 |  | 29.09 |  | 5.004 |  | 0.1 | i | <0.5 | i | <0.1 | c, i
61-0189 | 2021-10-08 21:00 | EDT | 5.092 |  | 19.21 |  | 5.55 |  | 71.4 |  | 44849 |  | 29.06 |  | 5.092 |  | 0.2 | i | 0.8 | i | <0.1 | c, i
61-0189 | 2021-10-08 21:15 | EDT | 5.172 |  | 19.21 |  | 5.59 |  | 71.9 |  | 44814 |  | 29.04 |  | 5.172 |  | 0.2 | i | 0.9 | i | 0.1 | c, i
61-0189 | 2021-10-08 21:30 | EDT | 5.191 |  | 19.22 |  | 5.61 |  | 72.2 |  | 44799 |  | 29.02 |  | 5.191 |  | 0.2 | i | 0.7 | i | <0.1 | c, i
61-0189 | 2021-10-08 21:45 | EDT | 5.218 |  | 19.22 |  | 5.66 |  | 72.8 |  | 44836 |  | 29.05 |  | 5.218 |  | 0.2 | i | 0.8 | i | 0.1 | c, i
61-0189 | 2021-10-08 22:00 | EDT | 5.221 |  | 19.22 |  | 5.66 |  | 72.8 |  | 44862 |  | 29.07 |  | 5.221 |  | 0.3 | i | 1.1 | i | 0.1 | c, i
61-0189 | 2021-10-08 22:15 | EDT | 5.24 |  | 19.22 |  | 5.68 |  | 73.1 |  | 44863 |  | 29.07 |  | 5.24 |  | 0.3 | i | 1.3 | i | 0.2 | c, i
61-0189 | 2021-10-08 22:30 | EDT | 5.236 |  | 19.22 |  | 5.69 |  | 73.2 |  | 44863 |  | 29.07 |  | 5.236 |  | 0.3 | i | 1.1 | i | 0.2 | c, i
61-0189 | 2021-10-08 22:45 | EDT | 5.226 |  | 19.22 |  | 5.67 |  | 72.9 |  | 44833 |  | 29.05 |  | 5.226 |  | 0.4 | i | 1.6 | i | 0.3 | c, i
61-0189 | 2021-10-08 23:00 | EDT | 5.205 |  | 19.22 |  | 5.67 |  | 72.9 |  | 44804 |  | 29.03 |  | 5.205 |  | 0.3 | i | 1.2 | i | 0.2 | c, i
61-0189 | 2021-10-08 23:15 | EDT | 5.199 |  | 19.22 |  | 5.63 |  | 72.4 |  | 44825 |  | 29.04 |  | 5.199 |  | 0.2 | i | 0.9 | i | 0.2 | c, i
61-0189 | 2021-10-08 23:30 | EDT | 5.173 |  | 19.22 |  | 5.6 |  | 72.1 |  | 44800 |  | 29.03 |  | 5.173 |  | 0.3 | i | 1 | i | 0.2 | c, i
61-0189 | 2021-10-08 23:45 | EDT | 5.147 |  | 19.22 |  | 5.57 |  | 71.6 |  | 44784 |  | 29.01 |  | 5.147 |  | 0.2 | i | 0.9 | i | 0.1 | c, i
61-0189 | 2021-10-09 | EDT | 5.042 |  | 19.22 |  | 5.55 |  | 71.4 |  | 44751 |  | 28.99 |  | 5.042 |  | 0.2 | i | 0.9 | i | 0.2 | c, i
61-0189 | 2021-10-09 00:15 | EDT | 4.942 |  | 19.22 |  | 5.58 |  | 71.8 |  | 44781 |  | 29.01 |  | 4.942 |  | 0.2 | i | 0.9 | i | 0.1 | c, i
61-0189 | 2021-10-09 00:30 | EDT | 4.891 |  | 19.22 |  | 5.58 |  | 71.7 |  | 44782 |  | 29.01 |  | 4.891 |  | 0.3 | i | 1 | i | <0.1 | c, i
61-0189 | 2021-10-09 00:45 | EDT | 4.831 |  | 19.22 |  | 5.57 |  | 71.7 |  | 44760 |  | 29 |  | 4.831 |  | 0.3 | i | 1 | i | 0.1 | c, i
61-0189 | 2021-10-09 01:00 | EDT | 4.742 |  | 19.22 |  | 5.57 |  | 71.6 |  | 44762 |  | 29 |  | 4.742 |  | 0.3 | i | 1 | i | 0.1 | c, i
61-0189 | 2021-10-09 01:15 | EDT | 4.663 |  | 19.22 |  | 5.62 |  | 72.3 |  | 44778 |  | 29.01 |  | 4.663 |  | 0.3 | i | 1.1 | i | 0.2 | c, i
61-0189 | 2021-10-09 01:30 | EDT | 4.579 |  | 19.23 |  | 5.62 |  | 72.3 |  | 44785 |  | 29.01 |  | 4.579 |  | 0.3 | i | 1.3 | i | 0.2 | c, i
61-0189 | 2021-10-09 01:45 | EDT | 4.488 |  | 19.23 |  | 5.61 |  | 72.2 |  | 44784 |  | 29.01 |  | 4.488 |  | 0.4 | i | 1.5 | i | 0.3 | c, i
61-0189 | 2021-10-09 02:00 | EDT | 4.408 |  | 19.23 |  | 5.59 |  | 71.9 |  | 44687 |  | 28.94 |  | 4.408 |  | 0.3 | i | 1.1 | i | 0.2 | c, i
61-0189 | 2021-10-09 02:15 | EDT | 4.302 |  | 19.23 |  | 5.47 |  | 70.3 |  | 44699 |  | 28.95 |  | 4.302 |  | 0.3 | i | 1.2 | i | 0.3 | c, i
61-0189 | 2021-10-09 02:30 | EDT | 4.199 |  | 19.23 |  | 5.44 |  | 69.9 |  | 44581 |  | 28.87 |  | 4.199 |  | 0.3 | i | 1.3 | i | 0.2 | c, i
61-0189 | 2021-10-09 02:45 | EDT | 4.132 |  | 19.23 |  | 5.34 |  | 68.7 |  | 44619 |  | 28.89 |  | 4.132 |  | 0.2 | i | 0.9 | i | 0.1 | c, i
61-0189 | 2021-10-09 03:00 | EDT | 4.065 |  | 19.23 |  | 5.26 |  | 67.6 |  | 44613 |  | 28.89 |  | 4.065 |  | 0.2 | i | 0.7 | i | <0.1 | c, i
61-0189 | 2021-10-09 03:15 | EDT | 4.051 |  | 19.23 |  | 5.19 |  | 66.7 |  | 44551 |  | 28.85 |  | 4.051 |  | 0.2 | i | 0.6 | i | <0.1 | c, i
61-0189 | 2021-10-09 03:30 | EDT | 4.008 |  | 19.24 |  | 5.09 |  | 65.5 |  | 44531 |  | 28.83 |  | 4.008 |  | 0.1 | i | <0.5 | i | <0.1 | c, i
61-0189 | 2021-10-09 03:45 | EDT | 3.95 |  | 19.24 |  | 5.07 |  | 65.1 |  | 44455 |  | 28.78 |  | 3.95 |  | <0.1 | i | <0.5 | i | <0.1 | c, i
61-0189 | 2021-10-09 04:00 | EDT | 3.908 |  | 19.25 |  | 5.05 |  | 64.9 |  | 44402 |  | 28.74 |  | 3.908 |  | 0.1 | i | <0.5 | i | <0.1 | c, i
61-0189 | 2021-10-09 04:15 | EDT | 3.908 |  | 19.25 |  | 5.07 |  | 65.1 |  | 44341 |  | 28.69 |  | 3.908 |  | <0.1 | i | <0.5 | i | <0.1 | c, i
61-0189 | 2021-10-09 04:30 | EDT | 3.896 |  | 19.25 |  | 5.02 |  | 64.6 |  | 44426 |  | 28.76 |  | 3.896 |  | <0.1 | i | <0.5 | i | <0.1 | c, i
61-0189 | 2021-10-09 04:45 | EDT | 3.939 |  | 19.24 |  | 5 |  | 64.3 |  | 44485 |  | 28.8 |  | 3.939 |  | <0.1 | i | <0.5 | i | <0.1 | c, i
61-0189 | 2021-10-09 05:00 | EDT | 4.018 |  | 19.24 |  | 5 |  | 64.3 |  | 44549 |  | 28.84 |  | 4.018 |  | <0.1 | i | <0.5 | i | <0.1 | c, i
61-0189 | 2021-10-09 05:15 | EDT | 4.097 |  | 19.23 |  | 5 |  | 64.2 |  | 44586 |  | 28.87 |  | 4.097 |  | <0.1 | i | <0.5 | i | <0.1 | c, i
61-0189 | 2021-10-09 05:30 | EDT | 4.139 |  | 19.23 |  | 5.04 |  | 64.8 |  | 44603 |  | 28.88 |  | 4.139 |  | <0.1 | i | <0.5 | i | <0.1 | c, i
61-0189 | 2021-10-09 05:45 | EDT | 4.141 |  | 19.23 |  | 5.16 |  | 66.3 |  | 44609 |  | 28.89 |  | 4.141 |  | <0.1 | i | <0.5 | i | <0.1 | c, i
61-0189 | 2021-10-09 06:00 | EDT | 4.162 |  | 19.22 |  | 5.28 |  | 67.9 |  | 44640 |  | 28.91 |  | 4.162 |  | <0.1 | i | <0.5 | i | <0.1 | c, i
61-0189 | 2021-10-09 06:15 | EDT | 4.204 |  | 19.22 |  | 5.33 |  | 68.6 |  | 44680 |  | 28.94 |  | 4.204 |  | 0.1 | i | <0.5 | i | <0.1 | c, i
61-0189 | 2021-10-09 06:30 | EDT | 4.239 |  | 19.22 |  | 5.39 |  | 69.3 |  | 44722 |  | 28.97 |  | 4.239 |  | 0.1 | i | <0.5 | i | <0.1 | c, i
61-0189 | 2021-10-09 06:45 | EDT | 4.286 |  | 19.22 |  | 5.44 |  | 70 |  | 44761 |  | 29 |  | 4.286 |  | 0.2 | i | 0.6 | i | <0.1 | c, i
61-0189 | 2021-10-09 07:00 | EDT | 4.335 |  | 19.22 |  | 5.48 |  | 70.5 |  | 44789 |  | 29.02 |  | 4.335 |  | <0.1 | i | <0.5 | i | <0.1 | c, i
61-0189 | 2021-10-09 07:15 | EDT | 4.39 |  | 19.22 |  | 5.52 |  | 71 |  | 44835 |  | 29.05 |  | 4.39 |  | 0.1 | i | 0.5 | i | <0.1 | c, i
61-0189 | 2021-10-09 07:30 | EDT | 4.465 |  | 19.22 |  | 5.55 |  | 71.4 |  | 44875 |  | 29.08 |  | 4.465 |  | 0.1 | i | <0.5 | i | <0.1 | c, i
61-0189 | 2021-10-09 07:45 | EDT | 4.546 |  | 19.22 |  | 5.6 |  | 72 |  | 44907 |  | 29.1 |  | 4.546 |  | 0.1 | i | 0.5 | i | <0.1 | c, i
61-0189 | 2021-10-09 08:00 | EDT | 4.635 |  | 19.23 |  | 5.64 |  | 72.6 |  | 44927 |  | 29.12 |  | 4.635 |  | <0.1 | i | <0.5 | i | <0.1 | c, i
61-0189 | 2021-10-09 08:15 | EDT | 4.755 |  | 19.23 |  | 5.68 |  | 73.1 |  | 45005 |  | 29.17 |  | 4.755 |  | 0.2 | i | 0.6 | i | <0.1 | c, i
61-0189 | 2021-10-09 08:30 | EDT | 4.923 |  | 19.23 |  | 5.77 |  | 74.3 |  | 45089 |  | 29.23 |  | 4.923 |  | 0.1 | i | <0.5 | i | <0.1 | c, i
61-0189 | 2021-10-09 08:45 | EDT | 5.044 |  | 19.23 |  | 5.78 |  | 74.5 |  | 45119 |  | 29.26 |  | 5.044 |  | 0.1 | i | <0.5 | i | <0.1 | c, i
61-0189 | 2021-10-09 09:00 | EDT | 5.251 |  | 19.23 |  | 5.79 |  | 74.6 |  | 45083 |  | 29.23 |  | 5.251 |  | 0.1 | i | <0.5 | i | <0.1 | c, i
61-0189 | 2021-10-09 09:15 | EDT | 5.395 |  | 19.24 |  | 5.82 |  | 75 |  | 45013 |  | 29.18 |  | 5.395 |  | 0.1 | i | <0.5 | i | <0.1 | c, i
61-0189 | 2021-10-09 09:30 | EDT | 5.498 |  | 19.25 |  | 5.88 |  | 75.8 |  | 44923 |  | 29.11 |  | 5.498 |  | 0.1 | i | <0.5 | i | <0.1 | c, i
61-0189 | 2021-10-09 09:45 | EDT | 5.59 |  | 19.26 |  | 5.97 |  | 76.9 |  | 44845 |  | 29.06 |  | 5.59 |  | 0.1 | i | 0.5 | i | <0.1 | c, i
61-0189 | 2021-10-09 10:00 | EDT | 5.613 |  | 19.27 |  | 6.04 |  | 77.7 |  | 44835 |  | 29.05 |  | 5.613 |  | 0.3 | i | 1.1 | i | 0.1 | c, i
61-0189 | 2021-10-09 10:15 | EDT | 5.632 |  | 19.27 |  | 6.06 |  | 78 |  | 44870 |  | 29.08 |  | 5.632 |  | 0.1 | i | 0.5 | i | <0.1 | c, i
61-0189 | 2021-10-09 10:30 | EDT | 5.662 |  | 19.27 |  | 6.03 |  | 77.7 |  | 44928 |  | 29.12 |  | 5.662 |  | 0.2 | i | 0.7 | i | <0.1 | c, i
61-0189 | 2021-10-09 10:45 | EDT | 5.654 |  | 19.27 |  | 6.03 |  | 77.7 |  | 44914 |  | 29.11 |  | 5.654 |  | 0.2 | i | 0.9 | i | <0.1 | c, i
61-0189 | 2021-10-09 11:00 | EDT | 5.65 |  | 19.27 |  | 6 |  | 77.3 |  | 44922 |  | 29.11 |  | 5.65 |  | 0.2 | i | 0.9 | i | 0.1 | c, i
61-0189 | 2021-10-09 11:15 | EDT | 5.641 |  | 19.27 |  | 6.01 |  | 77.4 |  | 44881 |  | 29.08 |  | 5.641 |  | 0.1 | i | <0.5 | i | <0.1 | c, i
61-0189 | 2021-10-09 11:30 | EDT | 5.638 |  | 19.26 |  | 5.94 |  | 76.5 |  | 44861 |  | 29.07 |  | 5.638 |  | 0.2 | i | 0.7 | i | <0.1 | c, i
61-0189 | 2021-10-09 11:45 | EDT | 5.628 |  | 19.26 |  | 6 |  | 77.2 |  | 44743 |  | 28.98 |  | 5.628 |  | 0.1 | i | <0.5 | i | <0.1 | c, i
61-0189 | 2021-10-09 12:00 | EDT | 5.591 |  | 19.24 |  | 5.9 |  | 75.9 |  | 44756 |  | 28.99 |  | 5.591 |  | 0.1 | i | <0.5 | i | <0.1 | c, i
61-0189 | 2021-10-09 12:15 | EDT | 5.539 |  | 19.24 |  | 5.79 |  | 74.5 |  | 44871 |  | 29.08 |  | 5.539 |  | <0.1 | i | <0.5 | i | <0.1 | c, i
61-0189 | 2021-10-09 12:30 | EDT | 5.463 |  | 19.24 |  | 5.91 |  | 76 |  | 44817 |  | 29.04 |  | 5.463 |  | <0.1 | i | <0.5 | i | <0.1 | c, i
61-0189 | 2021-10-09 12:45 | EDT | 5.354 |  | 19.24 |  | 5.85 |  | 75.3 |  | 44863 |  | 29.07 |  | 5.354 |  | <0.1 | i | <0.5 | i | <0.1 | c, i
61-0189 | 2021-10-09 13:00 | EDT | 5.266 |  | 19.24 |  | 5.79 |  | 74.5 |  | 44879 |  | 29.08 |  | 5.266 |  | <0.1 | i | <0.5 | i | <0.1 | c, i
61-0189 | 2021-10-09 13:15 | EDT | 5.2 |  | 19.24 |  | 5.86 |  | 75.4 |  | 44877 |  | 29.08 |  | 5.2 |  | <0.1 | i | <0.5 | i | <0.1 | c, i
61-0189 | 2021-10-09 13:30 | EDT | 5.08 |  | 19.25 |  | 5.92 |  | 76.2 |  | 44867 |  | 29.07 |  | 5.08 |  | <0.1 | i | <0.5 | i | <0.1 | c, i
61-0189 | 2021-10-09 13:45 | EDT | 4.978 |  | 19.25 |  | 5.91 |  | 76.1 |  | 44871 |  | 29.08 |  | 4.978 |  | 0.1 | i | <0.5 | i | <0.1 | c, i
61-0189 | 2021-10-09 14:00 | EDT | 4.859 |  | 19.25 |  | 5.91 |  | 76.1 |  | 44888 |  | 29.09 |  | 4.859 |  | <0.1 | i | <0.5 | i | <0.1 | c, i
61-0189 | 2021-10-09 14:15 | EDT | 4.752 |  | 19.25 |  | 5.93 |  | 76.3 |  | 44722 |  | 28.97 |  | 4.752 |  | 0.1 | i | 0.5 | i | <0.1 | c, i
61-0189 | 2021-10-09 14:30 | EDT | 4.613 |  | 19.24 |  | 5.78 |  | 74.4 |  | 44827 |  | 29.04 |  | 4.613 |  | 0.1 | i | <0.5 | i | <0.1 | c, i
61-0189 | 2021-10-09 14:45 | EDT | 4.524 |  | 19.23 |  | 5.74 |  | 73.8 |  | 44634 |  | 28.91 |  | 4.524 |  | 0.1 | i | 0.5 | i | <0.1 | c, i
61-0189 | 2021-10-09 15:00 | EDT | 4.454 |  | 19.24 |  | 5.68 |  | 73 |  | 44756 |  | 28.99 |  | 4.454 |  | 0.1 | i | <0.5 | i | <0.1 | c, i
61-0189 | 2021-10-09 15:15 | EDT | 4.304 |  | 19.24 |  | 5.6 |  | 72.1 |  | 44813 |  | 29.03 |  | 4.304 |  | 0.1 | i | <0.5 | i | <0.1 | c, i
61-0189 | 2021-10-09 15:30 | EDT | 4.213 |  | 19.24 |  | 5.53 |  | 71.1 |  | 44830 |  | 29.05 |  | 4.213 |  | <0.1 | i | <0.5 | i | <0.1 | c, i
61-0189 | 2021-10-09 15:45 | EDT | 4.163 |  | 19.24 |  | 5.44 |  | 70 |  | 44781 |  | 29.01 |  | 4.163 |  | 0.1 | i | <0.5 | i | <0.1 | c, i
61-0189 | 2021-10-09 16:00 | EDT | 4.122 |  | 19.24 |  | 5.41 |  | 69.6 |  | 44746 |  | 28.99 |  | 4.122 |  | 0.1 | i | <0.5 | i | <0.1 | c, i
61-0189 | 2021-10-09 16:15 | EDT | 4.043 |  | 19.23 |  | 5.42 |  | 69.7 |  | 44697 |  | 28.95 |  | 4.043 |  | <0.1 | i | <0.5 | i | <0.1 | c, i
61-0189 | 2021-10-09 16:30 | EDT | 4.035 |  | 19.23 |  | 5.37 |  | 69.1 |  | 44720 |  | 28.97 |  | 4.035 |  | <0.1 | i | <0.5 | i | <0.1 | c, i
61-0189 | 2021-10-09 16:45 | EDT | 4.019 |  | 19.23 |  | 5.32 |  | 68.4 |  | 44734 |  | 28.98 |  | 4.019 |  | <0.1 | i | <0.5 | i | <0.1 | c, i
61-0189 | 2021-10-09 17:00 | EDT | 4.007 |  | 19.24 |  | 5.27 |  | 67.8 |  | 44725 |  | 28.97 |  | 4.007 |  | <0.1 | i | <0.5 | i | <0.1 | c, i
61-0189 | 2021-10-09 17:15 | EDT | 4.022 |  | 19.24 |  | 5.22 |  | 67.2 |  | 44688 |  | 28.94 |  | 4.022 |  | <0.1 | i | <0.5 | i | <0.1 | c, i
61-0189 | 2021-10-09 17:30 | EDT | 4.026 |  | 19.24 |  | 5.16 |  | 66.3 |  | 44654 |  | 28.92 |  | 4.026 |  | 0.1 | i | <0.5 | i | <0.1 | c, i
61-0189 | 2021-10-09 17:45 | EDT | 4.048 |  | 19.25 |  | 5.08 |  | 65.3 |  | 44589 |  | 28.87 |  | 4.048 |  | 0.1 | i | <0.5 | i | <0.1 | c, i
61-0189 | 2021-10-09 18:00 | EDT | 4.054 |  | 19.25 |  | 5.08 |  | 65.3 |  | 44581 |  | 28.87 |  | 4.054 |  | 0.2 | i | 0.7 | i | <0.1 | c, i
61-0189 | 2021-10-09 18:15 | EDT | 4.067 |  | 19.24 |  | 5.12 |  | 65.9 |  | 44631 |  | 28.9 |  | 4.067 |  | 0.1 | i | 0.5 | i | <0.1 | c, i
61-0189 | 2021-10-09 18:30 | EDT | 4.121 |  | 19.24 |  | 5.17 |  | 66.5 |  | 44702 |  | 28.95 |  | 4.121 |  | 0.1 | i | 0.5 | i | <0.1 | c, i
61-0189 | 2021-10-09 18:45 | EDT | 4.16 |  | 19.23 |  | 5.22 |  | 67.1 |  | 44725 |  | 28.97 |  | 4.16 |  | 0.1 | i | <0.5 | i | <0.1 | c, i
61-0189 | 2021-10-09 19:00 | EDT | 4.168 |  | 19.24 |  | 5.31 |  | 68.3 |  | 44758 |  | 29 |  | 4.168 |  | 0.1 | i | <0.5 | i | <0.1 | c, i
61-0189 | 2021-10-09 19:15 | EDT | 4.179 |  | 19.25 |  | 5.57 |  | 71.7 |  | 45023 |  | 29.19 |  | 4.179 |  | 0.1 | i | <0.5 | i | <0.1 | c, i
61-0189 | 2021-10-09 19:30 | EDT | 4.207 |  | 19.25 |  | 5.62 |  | 72.4 |  | 45080 |  | 29.23 |  | 4.207 |  | 0.2 | i | 0.7 | i | 0.1 | c, i
61-0189 | 2021-10-09 19:45 | EDT | 4.256 |  | 19.25 |  | 5.61 |  | 72.2 |  | 45035 |  | 29.19 |  | 4.256 |  | 0.1 | i | 0.6 | i | 0.2 | c, i
61-0189 | 2021-10-09 20:00 | EDT | 4.328 |  | 19.25 |  | 5.65 |  | 72.7 |  | 45067 |  | 29.22 |  | 4.328 |  | 0.2 | i | 0.7 | i | 0.1 | c, i
61-0189 | 2021-10-09 20:15 | EDT | 4.424 |  | 19.25 |  | 5.73 |  | 73.8 |  | 45105 |  | 29.25 |  | 4.424 |  | 0.4 | i | 1.7 | i | 0.4 | c, i
61-0189 | 2021-10-09 20:30 | EDT | 4.521 |  | 19.25 |  | 5.78 |  | 74.5 |  | 45164 |  | 29.29 |  | 4.521 |  | 0.3 | i | 1.2 | i | 0.3 | c, i
61-0189 | 2021-10-09 20:45 | EDT | 4.619 |  | 19.25 |  | 5.79 |  | 74.6 |  | 45174 |  | 29.3 |  | 4.619 |  | 0.4 | i | 1.4 | i | 0.3 | c, i
61-0189 | 2021-10-09 21:00 | EDT | 4.742 |  | 19.25 |  | 5.8 |  | 74.8 |  | 45223 |  | 29.33 |  | 4.742 |  | 0.4 | i | 1.6 | i | 0.5 | c, i
61-0189 | 2021-10-09 21:15 | EDT | 4.862 |  | 19.25 |  | 5.91 |  | 76.3 |  | 45248 |  | 29.35 |  | 4.862 |  | 0.4 | i | 1.5 | i | 0.4 | c, i
61-0189 | 2021-10-09 21:30 | EDT | 4.962 |  | 19.24 |  | 5.96 |  | 76.8 |  | 45227 |  | 29.33 |  | 4.962 |  | 0.3 | i | 1.3 | i | 0.4 | c, i
61-0189 | 2021-10-09 21:45 | EDT | 5.041 |  | 19.24 |  | 6 |  | 77.3 |  | 45191 |  | 29.31 |  | 5.041 |  | 0.4 | i | 1.5 | i | 0.4 | c, i
61-0189 | 2021-10-09 22:00 | EDT | 5.091 |  | 19.23 |  | 6.03 |  | 77.7 |  | 45132 |  | 29.26 |  | 5.091 |  | 0.5 | i | 2 | i | 0.5 | c, i
61-0189 | 2021-10-09 22:15 | EDT | 5.126 |  | 19.22 |  | 6.11 |  | 78.7 |  | 45060 |  | 29.21 |  | 5.126 |  | 0.4 | i | 1.6 | i | 0.3 | c, i
61-0189 | 2021-10-09 22:30 | EDT | 5.152 |  | 19.21 |  | 6.17 |  | 79.4 |  | 45010 |  | 29.18 |  | 5.152 |  | 0.4 | i | 1.7 | i | 0.5 | c, i
61-0189 | 2021-10-09 22:45 | EDT | 5.164 |  | 19.2 |  | 6.2 |  | 79.8 |  | 44990 |  | 29.16 |  | 5.164 |  | 0.4 | i | 1.7 | i | 0.4 | c, i
61-0189 | 2021-10-09 23:00 | EDT | 5.171 |  | 19.2 |  | 6.21 |  | 80 |  | 44981 |  | 29.16 |  | 5.171 |  | 0.4 | i | 1.5 | i | 0.3 | c, i
61-0189 | 2021-10-09 23:15 | EDT | 5.173 |  | 19.2 |  | 6.22 |  | 80 |  | 44975 |  | 29.15 |  | 5.173 |  | 0.5 | i | 1.8 | i | 0.6 | c, i
61-0189 | 2021-10-09 23:30 | EDT | 5.156 |  | 19.19 |  | 6.22 |  | 80 |  | 44983 |  | 29.16 |  | 5.156 |  | 0.4 | i | 1.5 | i | 0.4 | c, i
61-0189 | 2021-10-09 23:45 | EDT | 5.134 |  | 19.2 |  | 6.22 |  | 80 |  | 44981 |  | 29.16 |  | 5.134 |  | 0.5 | i | 2 | i | 0.3 | c, i
61-0189 | 2021-10-10 | EDT | 5.136 |  | 19.19 |  | 6.22 |  | 80 |  | 44966 |  | 29.14 |  | 5.136 |  | 0.5 | i | 2.1 | i | 0.5 | c, i
61-0189 | 2021-10-10 00:15 | EDT | 5.08 |  | 19.2 |  | 6.19 |  | 79.7 |  | 45003 |  | 29.17 |  | 5.08 |  | 0.4 | i | 1.5 | i | 0.3 | c, i
61-0189 | 2021-10-10 00:30 | EDT | 5.031 |  | 19.2 |  | 6.17 |  | 79.3 |  | 45013 |  | 29.18 |  | 5.031 |  | 0.4 | i | 1.4 | i | 0.4 | c, i
61-0189 | 2021-10-10 00:45 | EDT | 4.978 |  | 19.2 |  | 6.1 |  | 78.5 |  | 45029 |  | 29.19 |  | 4.978 |  | 0.3 | i | 1.2 | i | 0.2 | c, i
61-0189 | 2021-10-10 01:00 | EDT | 4.931 |  | 19.21 |  | 6.06 |  | 78.1 |  | 45059 |  | 29.21 |  | 4.931 |  | 0.5 | i | 1.8 | i | 0.3 | c, i
61-0189 | 2021-10-10 01:15 | EDT | 4.855 |  | 19.22 |  | 6.05 |  | 77.9 |  | 45093 |  | 29.24 |  | 4.855 |  | 0.3 | i | 1 | i | 0.2 | c, i
61-0189 | 2021-10-10 01:30 | EDT | 4.821 |  | 19.22 |  | 6.07 |  | 78.1 |  | 45059 |  | 29.21 |  | 4.821 |  | 0.3 | i | 1.3 | i | 0.3 | c, i
61-0189 | 2021-10-10 01:45 | EDT | 4.766 |  | 19.22 |  | 6.05 |  | 78 |  | 45044 |  | 29.2 |  | 4.766 |  | 0.3 | i | 1.3 | i | 0.3 | c, i
61-0189 | 2021-10-10 02:00 | EDT | 4.722 |  | 19.21 |  | 6.05 |  | 77.8 |  | 45016 |  | 29.18 |  | 4.722 |  | 0.3 | i | 1.3 | i | 0.4 | c, i
61-0189 | 2021-10-10 02:15 | EDT | 4.645 |  | 19.21 |  | 6.05 |  | 77.8 |  | 44977 |  | 29.15 |  | 4.645 |  | 0.5 | i | 1.8 | i | 0.6 | c, i
61-0189 | 2021-10-10 02:30 | EDT | 4.567 |  | 19.21 |  | 6.03 |  | 77.6 |  | 44976 |  | 29.15 |  | 4.567 |  | 0.4 | i | 1.5 | i | 0.3 | c, i
61-0189 | 2021-10-10 02:45 | EDT | 4.479 |  | 19.2 |  | 6.04 |  | 77.6 |  | 44900 |  | 29.1 |  | 4.479 |  | 0.5 | i | 1.8 | i | 0.4 | c, i
61-0189 | 2021-10-10 03:00 | EDT | 4.378 |  | 19.21 |  | 5.99 |  | 77.1 |  | 44964 |  | 29.14 |  | 4.378 |  | 0.4 | i | 1.6 | i | 0.3 | c, i
61-0189 | 2021-10-10 03:15 | EDT | 4.292 |  | 19.22 |  | 5.87 |  | 75.5 |  | 45105 |  | 29.25 |  | 4.292 |  | 0.6 | i | 2.3 | i | 0.6 | c, i
61-0189 | 2021-10-10 03:30 | EDT | 4.218 |  | 19.21 |  | 5.93 |  | 76.3 |  | 44968 |  | 29.15 |  | 4.218 |  | 0.5 | i | 1.9 | i | 0.4 | c, i
61-0189 | 2021-10-10 03:45 | EDT | 4.115 |  | 19.21 |  | 5.85 |  | 75.3 |  | 44736 |  | 28.98 |  | 4.115 |  | 0.4 | i | 1.4 | i | 0.3 | c, i
61-0189 | 2021-10-10 04:00 | EDT | 4.041 |  | 19.23 |  | 5.71 |  | 73.5 |  | 45038 |  | 29.2 |  | 4.041 |  | 0.4 | i | 1.7 | i | 0.4 | c, i
61-0189 | 2021-10-10 04:15 | EDT | 4.005 |  | 19.24 |  | 5.62 |  | 72.4 |  | 45014 |  | 29.18 |  | 4.005 |  | 0.3 | i | 1.3 | i | 0.3 | c, i
61-0189 | 2021-10-10 04:30 | EDT | 3.975 |  | 19.23 |  | 5.54 |  | 71.3 |  | 44902 |  | 29.1 |  | 3.975 |  | 0.2 | i | 0.9 | i | 0.1 | c, i
61-0189 | 2021-10-10 04:45 | EDT | 3.917 |  | 19.24 |  | 5.46 |  | 70.3 |  | 44866 |  | 29.07 |  | 3.917 |  | 0.1 | i | 0.5 | i | <0.1 | c, i
61-0189 | 2021-10-10 05:00 | EDT | 3.893 |  | 19.23 |  | 5.44 |  | 70 |  | 44778 |  | 29.01 |  | 3.893 |  | 0.1 | i | <0.5 | i | <0.1 | c, i
61-0189 | 2021-10-10 05:15 | EDT | 3.886 |  | 19.23 |  | 5.36 |  | 68.9 |  | 44746 |  | 28.99 |  | 3.886 |  | 0.1 | i | <0.5 | i | <0.1 | c, i
61-0189 | 2021-10-10 05:30 | EDT | 3.882 |  | 19.23 |  | 5.33 |  | 68.5 |  | 44784 |  | 29.01 |  | 3.882 |  | <0.1 | i | <0.5 | i | <0.1 | c, i
61-0189 | 2021-10-10 05:45 | EDT | 3.904 |  | 19.23 |  | 5.32 |  | 68.5 |  | 44839 |  | 29.05 |  | 3.904 |  | <0.1 | i | <0.5 | i | <0.1 | c, i
61-0189 | 2021-10-10 06:00 | EDT | 3.946 |  | 19.23 |  | 5.32 |  | 68.4 |  | 44827 |  | 29.04 |  | 3.946 |  | 0.1 | i | <0.5 | i | <0.1 | c, i
61-0189 | 2021-10-10 06:15 | EDT | 3.987 |  | 19.24 |  | 5.33 |  | 68.5 |  | 44874 |  | 29.08 |  | 3.987 |  | <0.1 | i | <0.5 | i | <0.1 | c, i
61-0189 | 2021-10-10 06:30 | EDT | 4.037 |  | 19.24 |  | 5.34 |  | 68.8 |  | 44929 |  | 29.12 |  | 4.037 |  | <0.1 | i | <0.5 | i | <0.1 | c, i
61-0189 | 2021-10-10 06:45 | EDT | 4.082 |  | 19.24 |  | 5.39 |  | 69.4 |  | 44952 |  | 29.13 |  | 4.082 |  | 0.1 | i | 0.5 | i | <0.1 | c, i
61-0189 | 2021-10-10 07:00 | EDT | 4.131 |  | 19.23 |  | 5.48 |  | 70.5 |  | 44946 |  | 29.13 |  | 4.131 |  | 0.1 | i | 0.5 | i | <0.1 | c, i
61-0189 | 2021-10-10 07:15 | EDT | 4.182 |  | 19.22 |  | 5.66 |  | 72.8 |  | 44947 |  | 29.13 |  | 4.182 |  | 0.2 | i | 0.6 | i | <0.1 | c, i
61-0189 | 2021-10-10 07:30 | EDT | 4.251 |  | 19.21 |  | 5.75 |  | 74 |  | 44957 |  | 29.14 |  | 4.251 |  | 0.1 | i | <0.5 | i | <0.1 | c, i
61-0189 | 2021-10-10 07:45 | EDT | 4.306 |  | 19.21 |  | 5.77 |  | 74.3 |  | 45077 |  | 29.22 |  | 4.306 |  | 0.2 | i | 0.6 | i | <0.1 | c, i
61-0189 | 2021-10-10 08:00 | EDT | 4.375 |  | 19.21 |  | 5.79 |  | 74.5 |  | 45101 |  | 29.24 |  | 4.375 |  | 0.1 | i | <0.5 | i | <0.1 | c, i
61-0189 | 2021-10-10 08:15 | EDT | 4.451 |  | 19.21 |  | 5.84 |  | 75.2 |  | 45138 |  | 29.27 |  | 4.451 |  | 0.2 | i | 0.7 | i | 0.1 | c, i
61-0189 | 2021-10-10 08:30 | EDT | 4.524 |  | 19.21 |  | 5.87 |  | 75.6 |  | 45176 |  | 29.3 |  | 4.524 |  | 0.2 | i | 0.7 | i | <0.1 | c, i
61-0189 | 2021-10-10 08:45 | EDT | 4.632 |  | 19.21 |  | 5.84 |  | 75.3 |  | 45236 |  | 29.34 |  | 4.632 |  | 0.2 | i | 0.8 | i | <0.1 | c, i
61-0189 | 2021-10-10 09:00 | EDT | 4.754 |  | 19.2 |  | 5.79 |  | 74.6 |  | 45246 |  | 29.35 |  | 4.754 |  | 0.1 | i | 0.5 | i | <0.1 | c, i
61-0189 | 2021-10-10 09:15 | EDT | 4.892 |  | 19.18 |  | 5.89 |  | 75.8 |  | 45253 |  | 29.35 |  | 4.892 |  | 0.1 | i | <0.5 | i | <0.1 | c, i
61-0189 | 2021-10-10 09:30 | EDT | 5.02 |  | 19.15 |  | 6.03 |  | 77.6 |  | 45212 |  | 29.32 |  | 5.02 |  | <0.1 | i | <0.5 | i | <0.1 | c, i
61-0189 | 2021-10-10 09:45 | EDT | 5.125 |  | 19.12 |  | 6.12 |  | 78.7 |  | 45126 |  | 29.26 |  | 5.125 |  | 0.3 | i | 1.1 | i | 0.1 | c, i
61-0189 | 2021-10-10 10:00 | EDT | 5.226 |  | 19.11 |  | 6.11 |  | 78.6 |  | 45090 |  | 29.23 |  | 5.226 |  | 0.2 | i | 0.7 | i | 0.1 | c, i
61-0189 | 2021-10-10 10:15 | EDT | 5.339 |  | 19.12 |  | 6.07 |  | 78.1 |  | 45143 |  | 29.27 |  | 5.339 |  | 0.2 | i | 0.8 | i | <0.1 | c, i
61-0189 | 2021-10-10 10:30 | EDT | 5.411 |  | 19.12 |  | 6.05 |  | 77.8 |  | 45125 |  | 29.26 |  | 5.411 |  | 0.2 | i | 1 | i | <0.1 | c, i
61-0189 | 2021-10-10 10:45 | EDT | 5.463 |  | 19.11 |  | 6.04 |  | 77.6 |  | 45060 |  | 29.21 |  | 5.463 |  | 0.2 | i | 0.6 | i | <0.1 | c, i
61-0189 | 2021-10-10 11:00 | EDT | 5.501 |  | 19.1 |  | 6.06 |  | 77.8 |  | 45051 |  | 29.21 |  | 5.501 |  | 0.2 | i | 0.6 | i | <0.1 | c, i
61-0189 | 2021-10-10 11:15 | EDT | 5.496 |  | 19.08 |  | 6.09 |  | 78.1 |  | 44982 |  | 29.16 |  | 5.496 |  | 0.1 | i | <0.5 | i | <0.1 | c, i
61-0189 | 2021-10-10 11:30 | EDT | 5.494 |  | 19.08 |  | 6.08 |  | 78 |  | 44982 |  | 29.16 |  | 5.494 |  | 0.4 | i | 1.5 | i | 0.2 | c, i
61-0189 | 2021-10-10 11:45 | EDT | 5.478 |  | 19.08 |  | 6.08 |  | 78.1 |  | 45007 |  | 29.17 |  | 5.478 |  | <0.1 | i | <0.5 | i | <0.1 | c, i
61-0189 | 2021-10-10 12:00 | EDT | 5.47 |  | 19.1 |  | 6.02 |  | 77.3 |  | 45038 |  | 29.2 |  | 5.47 |  | 0.2 | i | 0.7 | i | <0.1 | c, i
61-0189 | 2021-10-10 12:15 | EDT | 5.446 |  | 19.1 |  | 6.02 |  | 77.3 |  | 45028 |  | 29.19 |  | 5.446 |  | 0.1 | i | 0.5 | i | <0.1 | c, i
61-0189 | 2021-10-10 12:30 | EDT | 5.424 |  | 19.1 |  | 6.01 |  | 77.2 |  | 45001 |  | 29.17 |  | 5.424 |  | 0.1 | i | <0.5 | i | <0.1 | c, i
61-0189 | 2021-10-10 12:45 | EDT | 5.413 |  | 19.09 |  | 6 |  | 77.1 |  | 44960 |  | 29.14 |  | 5.413 |  | 0.2 | i | 0.6 | i | <0.1 | c, i
61-0189 | 2021-10-10 13:00 | EDT | 5.351 |  | 19.15 |  | 5.89 |  | 75.8 |  | 45124 |  | 29.26 |  | 5.351 |  | 0.1 | i | <0.5 | i | <0.1 | c, i
61-0189 | 2021-10-10 13:15 | EDT | 5.295 |  | 19.15 |  | 5.92 |  | 76.1 |  | 45101 |  | 29.24 |  | 5.295 |  | <0.1 | i | <0.5 | i | <0.1 | c, i
61-0189 | 2021-10-10 13:30 | EDT | 5.232 |  | 19.14 |  | 5.95 |  | 76.5 |  | 45073 |  | 29.22 |  | 5.232 |  | 0.1 | i | <0.5 | i | <0.1 | c, i
61-0189 | 2021-10-10 13:45 | EDT | 5.125 |  | 19.13 |  | 5.95 |  | 76.5 |  | 45046 |  | 29.2 |  | 5.125 |  | 0.1 | i | <0.5 | i | <0.1 | c, i
61-0189 | 2021-10-10 14:00 | EDT | 5.073 |  | 19.12 |  | 5.94 |  | 76.4 |  | 45034 |  | 29.19 |  | 5.073 |  | <0.1 | i | <0.5 | i | <0.1 | c, i
61-0189 | 2021-10-10 14:15 | EDT | 5.017 |  | 19.12 |  | 5.95 |  | 76.4 |  | 45010 |  | 29.18 |  | 5.017 |  | 0.1 | i | <0.5 | i | <0.1 | c, i
61-0189 | 2021-10-10 14:30 | EDT | 4.917 |  | 19.12 |  | 5.94 |  | 76.3 |  | 45004 |  | 29.17 |  | 4.917 |  | 0.1 | i | 0.6 | i | <0.1 | c, i
61-0189 | 2021-10-10 14:45 | EDT | 4.811 |  | 19.12 |  | 5.94 |  | 76.3 |  | 44991 |  | 29.16 |  | 4.811 |  | 0.3 | i | 1.2 | i | 0.3 | c, i
61-0189 | 2021-10-10 15:00 | EDT | 4.712 |  | 19.11 |  | 5.97 |  | 76.7 |  | 44967 |  | 29.15 |  | 4.712 |  | 0.3 | i | 1 | i | 0.3 | c, i
61-0189 | 2021-10-10 15:15 | EDT | 4.614 |  | 19.11 |  | 5.94 |  | 76.3 |  | 44969 |  | 29.15 |  | 4.614 |  | 0.2 | i | 0.9 | i | 0.2 | c, i
61-0189 | 2021-10-10 15:30 | EDT | 4.558 |  | 19.06 |  | 5.93 |  | 76 |  | 44552 |  | 28.85 |  | 4.558 |  | 0.2 | i | 1 | i | 0.2 | c, i
61-0189 | 2021-10-10 15:45 | EDT | 4.443 |  | 19.11 |  | 5.82 |  | 74.7 |  | 44816 |  | 29.04 |  | 4.443 |  | 0.3 | i | 1.2 | i | 0.3 | c, i
61-0189 | 2021-10-10 16:00 | EDT | 4.365 |  | 19.12 |  | 5.7 |  | 73.1 |  | 44665 |  | 28.93 |  | 4.365 |  | 0.3 | i | 1.1 | i | 0.3 | c, i
61-0189 | 2021-10-10 16:15 | EDT | 4.256 |  | 19.14 |  | 5.64 |  | 72.3 |  | 44640 |  | 28.91 |  | 4.256 |  | 0.2 | i | 0.9 | i | 0.3 | c, i
61-0189 | 2021-10-10 16:30 | EDT | 4.175 |  | 19.15 |  | 5.64 |  | 72.4 |  | 44762 |  | 29 |  | 4.175 |  | 0.3 | i | 1.2 | i | 0.3 | c, i
61-0189 | 2021-10-10 16:45 | EDT | 4.106 |  | 19.18 |  | 5.59 |  | 71.9 |  | 44995 |  | 29.17 |  | 4.106 |  | 0.2 | i | 0.9 | i | 0.2 | c, i
61-0189 | 2021-10-10 17:00 | EDT | 4.096 |  | 19.2 |  | 5.52 |  | 71 |  | 44950 |  | 29.13 |  | 4.096 |  | 0.3 | i | 1.3 | i | 0.3 | c, i
61-0189 | 2021-10-10 17:15 | EDT | 4.081 |  | 19.16 |  | 5.57 |  | 71.5 |  | 44691 |  | 28.95 |  | 4.081 |  | 0.2 | i | 0.7 | i | 0.1 | c, i
61-0189 | 2021-10-10 17:30 | EDT | 4.059 |  | 19.15 |  | 5.58 |  | 71.6 |  | 44520 |  | 28.82 |  | 4.059 |  | 0.3 | i | 1.2 | i | 0.2 | c, i
61-0189 | 2021-10-10 17:45 | EDT | 4.056 |  | 19.15 |  | 5.58 |  | 71.7 |  | 44689 |  | 28.95 |  | 4.056 |  | 0.3 | i | 1.1 | i | 0.3 | c, i
61-0189 | 2021-10-10 18:00 | EDT | 4.06 |  | 19.11 |  | 5.7 |  | 73 |  | 44291 |  | 28.66 |  | 4.06 |  | 0.2 | i | 0.9 | i | 0.2 | c, i
61-0189 | 2021-10-10 18:15 | EDT | 4.068 |  | 19.14 |  | 5.65 |  | 72.5 |  | 44826 |  | 29.04 |  | 4.068 |  | 0.2 | i | 0.8 | i | 0.1 | c, i
61-0189 | 2021-10-10 18:30 | EDT | 4.072 |  | 19.14 |  | 5.67 |  | 72.8 |  | 44868 |  | 29.07 |  | 4.072 |  | 0.2 | i | 0.6 | i | 0.1 | c, i
61-0189 | 2021-10-10 18:45 | EDT | 4.104 |  | 19.14 |  | 5.67 |  | 72.9 |  | 44862 |  | 29.07 |  | 4.104 |  | 0.2 | i | 0.7 | i | 0.1 | c, i
61-0189 | 2021-10-10 19:00 | EDT | 4.13 |  | 19.14 |  | 5.65 |  | 72.6 |  | 44868 |  | 29.07 |  | 4.13 |  | 0.2 | i | 0.8 | i | 0.2 | c, i
61-0189 | 2021-10-10 19:15 | EDT | 4.154 |  | 19.14 |  | 5.64 |  | 72.4 |  | 44825 |  | 29.04 |  | 4.154 |  | 0.2 | i | 0.7 | i | 0.2 | c, i
61-0189 | 2021-10-10 19:30 | EDT | 4.173 |  | 19.14 |  | 5.61 |  | 72.1 |  | 44880 |  | 29.08 |  | 4.173 |  | 0.1 | i | <0.5 | i | <0.1 | c, i
61-0189 | 2021-10-10 19:45 | EDT | 4.183 |  | 19.15 |  | 5.59 |  | 71.8 |  | 44899 |  | 29.1 |  | 4.183 |  | 0.2 | i | 0.7 | i | 0.2 | c, i
61-0189 | 2021-10-10 20:00 | EDT | 4.208 |  | 19.16 |  | 5.52 |  | 71 |  | 44922 |  | 29.11 |  | 4.208 |  | 0.2 | i | 0.6 | i | 0.1 | c, i
61-0189 | 2021-10-10 20:15 | EDT | 4.219 |  | 19.17 |  | 5.51 |  | 70.8 |  | 44934 |  | 29.12 |  | 4.219 |  | 0.3 | i | 1.1 | i | 0.3 | c, i
61-0189 | 2021-10-10 20:30 | EDT | 4.227 |  | 19.16 |  | 5.58 |  | 71.7 |  | 44954 |  | 29.14 |  | 4.227 |  | 0.3 | i | 1 | i | 0.3 | c, i
61-0189 | 2021-10-10 20:45 | EDT | 4.279 |  | 19.13 |  | 5.72 |  | 73.5 |  | 44980 |  | 29.16 |  | 4.279 |  | 0.3 | i | 1.1 | i | 0.3 | c, i
61-0189 | 2021-10-10 21:00 | EDT | 4.326 |  | 19.11 |  | 5.81 |  | 74.7 |  | 44999 |  | 29.17 |  | 4.326 |  | 0.3 | i | 1.4 | i | 0.4 | c, i
61-0189 | 2021-10-10 21:15 | EDT | 4.421 |  | 19.1 |  | 5.83 |  | 74.9 |  | 44996 |  | 29.17 |  | 4.421 |  | 0.3 | i | 1.1 | i | 0.4 | c, i
61-0189 | 2021-10-10 21:30 | EDT | 4.504 |  | 19.1 |  | 5.84 |  | 75 |  | 44986 |  | 29.16 |  | 4.504 |  | 0.3 | i | 1.3 | i | 0.3 | c, i
61-0189 | 2021-10-10 21:45 | EDT | 4.588 |  | 19.09 |  | 5.78 |  | 74.3 |  | 45085 |  | 29.23 |  | 4.588 |  | 0.2 | i | 0.7 | i | 0.1 | c, i
61-0189 | 2021-10-10 22:00 | EDT | 4.706 |  | 19.07 |  | 5.82 |  | 74.8 |  | 45042 |  | 29.2 |  | 4.706 |  | 0.2 | i | 0.9 | i | 0.2 | c, i
61-0189 | 2021-10-10 22:15 | EDT | 4.813 |  | 19.05 |  | 5.97 |  | 76.6 |  | 45047 |  | 29.2 |  | 4.813 |  | 0.3 | i | 1.2 | i | 0.4 | c, i
61-0189 | 2021-10-10 22:30 | EDT | 4.92 |  | 19.04 |  | 6.07 |  | 77.9 |  | 45096 |  | 29.24 |  | 4.92 |  | 0.3 | i | 1 | i | 0.3 | c, i
61-0189 | 2021-10-10 22:45 | EDT | 5.005 |  | 19.03 |  | 6.12 |  | 78.6 |  | 45070 |  | 29.22 |  | 5.005 |  | 0.2 | i | 0.9 | i | 0.2 | c, i
61-0189 | 2021-10-10 23:00 | EDT | 5.04 |  | 19.02 |  | 6.15 |  | 78.9 |  | 45108 |  | 29.25 |  | 5.04 |  | 0.2 | i | 1 | i | 0.2 | c, i
61-0189 | 2021-10-10 23:15 | EDT | 5.102 |  | 19.01 |  | 6.18 |  | 79.2 |  | 45107 |  | 29.25 |  | 5.102 |  | 0.2 | i | 0.8 | i | <0.1 | c, i
61-0189 | 2021-10-10 23:30 | EDT | 5.165 |  | 19 |  | 6.17 |  | 79.2 |  | 45086 |  | 29.23 |  | 5.165 |  | 0.2 | i | 0.9 | i | 0.2 | c, i
61-0189 | 2021-10-10 23:45 | EDT | 5.193 |  | 18.99 |  | 6.18 |  | 79.2 |  | 45100 |  | 29.24 |  | 5.193 |  | 0.2 | i | 1 | i | 0.2 | c, i
61-0189 | 2021-10-11 | EDT | 5.207 |  | 18.99 |  | 6.17 |  | 79.1 |  | 45100 |  | 29.24 |  | 5.207 |  | 0.7 | i | 2.8 | i | 0.9 | c, i
61-0189 | 2021-10-11 00:15 | EDT | 5.205 |  | 18.99 |  | 6.16 |  | 79 |  | 45127 |  | 29.26 |  | 5.205 |  | 0.3 | i | 1.3 | i | 0.3 | c, i
61-0189 | 2021-10-11 00:30 | EDT | 5.186 |  | 18.99 |  | 6.19 |  | 79.4 |  | 45123 |  | 29.26 |  | 5.186 |  | 0.6 | i | 2.4 | i | 0.7 | c, i
61-0189 | 2021-10-11 00:45 | EDT | 5.158 |  | 18.99 |  | 6.19 |  | 79.4 |  | 45117 |  | 29.25 |  | 5.158 |  | 0.4 | i | 1.6 | i | 0.5 | c, i
61-0189 | 2021-10-11 01:00 | EDT | 5.118 |  | 19 |  | 6.15 |  | 78.9 |  | 45124 |  | 29.26 |  | 5.118 |  | 0.3 | i | 1.4 | i | 0.3 | c, i
61-0189 | 2021-10-11 01:15 | EDT | 5.15 |  | 18.99 |  | 6.19 |  | 79.3 |  | 45129 |  | 29.26 |  | 5.15 |  | 0.5 | i | 2.1 | i | 0.5 | c, i
61-0189 | 2021-10-11 01:30 | EDT | 5.069 |  | 18.99 |  | 6.17 |  | 79.2 |  | 45075 |  | 29.22 |  | 5.069 |  | 0.3 | i | 1.1 | i | 0.3 | c, i
61-0189 | 2021-10-11 01:45 | EDT | 5.031 |  | 18.98 |  | 6.17 |  | 79.1 |  | 45029 |  | 29.19 |  | 5.031 |  | 0.3 | i | 1.3 | i | 0.4 | c, i
61-0189 | 2021-10-11 02:00 | EDT | 4.971 |  | 18.99 |  | 6.16 |  | 79 |  | 45044 |  | 29.2 |  | 4.971 |  | 0.3 | i | 1.3 | i | 0.3 | c, i
61-0189 | 2021-10-11 02:15 | EDT | 4.901 |  | 19.01 |  | 6.14 |  | 78.8 |  | 45085 |  | 29.23 |  | 4.901 |  | 0.2 | i | 0.8 | i | 0.2 | c, i
61-0189 | 2021-10-11 02:30 | EDT | 4.849 |  | 19.02 |  | 6.13 |  | 78.7 |  | 45222 |  | 29.33 |  | 4.849 |  | 0.3 | i | 1.1 | i | 0.3 | c, i
61-0189 | 2021-10-11 02:45 | EDT | 4.81 |  | 19.02 |  | 6.11 |  | 78.4 |  | 45214 |  | 29.32 |  | 4.81 |  | 0.3 | i | 1 | i | 0.2 | c, i
61-0189 | 2021-10-11 03:00 | EDT | 4.715 |  | 19.02 |  | 6.1 |  | 78.3 |  | 45207 |  | 29.32 |  | 4.715 |  | 0.3 | i | 1.1 | i | 0.2 | c, i
61-0189 | 2021-10-11 03:15 | EDT | 4.6 |  | 19.02 |  | 6.07 |  | 78 |  | 45258 |  | 29.36 |  | 4.6 |  | 0.3 | i | 1.2 | i | 0.3 | c, i
61-0189 | 2021-10-11 03:30 | EDT | 4.531 |  | 19.02 |  | 6.06 |  | 77.8 |  | 45277 |  | 29.37 |  | 4.531 |  | 0.5 | i | 2.1 | i | 0.7 | c, i
61-0189 | 2021-10-11 03:45 | EDT | 4.449 |  | 19.02 |  | 6.07 |  | 77.9 |  | 45204 |  | 29.32 |  | 4.449 |  | 0.3 | i | 1.1 | i | 0.2 | c, i
61-0189 | 2021-10-11 04:00 | EDT | 4.404 |  | 19.02 |  | 6.07 |  | 77.8 |  | 45007 |  | 29.17 |  | 4.404 |  | 0.3 | i | 1 | i | 0.3 | c, i
61-0189 | 2021-10-11 04:15 | EDT | 4.344 |  | 19.03 |  | 5.88 |  | 75.4 |  | 44978 |  | 29.15 |  | 4.344 |  | 0.2 | i | 0.7 | i | <0.1 | c, i
61-0189 | 2021-10-11 04:30 | EDT | 4.261 |  | 19.04 |  | 5.91 |  | 75.9 |  | 45136 |  | 29.27 |  | 4.261 |  | 0.2 | i | 0.7 | i | 0.1 | c, i
61-0189 | 2021-10-11 04:45 | EDT | 4.173 |  | 19.06 |  | 5.84 |  | 75 |  | 45192 |  | 29.31 |  | 4.173 |  | 0.2 | i | 0.9 | i | <0.1 | c, i
61-0189 | 2021-10-11 05:00 | EDT | 4.126 |  | 19.09 |  | 5.73 |  | 73.7 |  | 45217 |  | 29.33 |  | 4.126 |  | 0.2 | i | 0.9 | i | 0.2 | c, i
61-0189 | 2021-10-11 05:15 | EDT | 4.087 |  | 19.11 |  | 5.67 |  | 72.9 |  | 45196 |  | 29.31 |  | 4.087 |  | 0.2 | i | 0.6 | i | 0.1 | c, i
61-0189 | 2021-10-11 05:30 | EDT | 4.047 |  | 19.11 |  | 5.63 |  | 72.3 |  | 45125 |  | 29.26 |  | 4.047 |  | 0.2 | i | 0.7 | i | <0.1 | c, i
61-0189 | 2021-10-11 05:45 | EDT | 4.03 |  | 19.1 |  | 5.59 |  | 71.8 |  | 45081 |  | 29.23 |  | 4.03 |  | 0.1 | i | <0.5 | i | <0.1 | c, i
61-0189 | 2021-10-11 06:00 | EDT | 4.037 |  | 19.09 |  | 5.55 |  | 71.3 |  | 44990 |  | 29.16 |  | 4.037 |  | 0.1 | i | <0.5 | i | <0.1 | c, i
61-0189 | 2021-10-11 06:15 | EDT | 4.034 |  | 19.08 |  | 5.55 |  | 71.2 |  | 44931 |  | 29.12 |  | 4.034 |  | 0.1 | i | <0.5 | i | <0.1 | c, i
61-0189 | 2021-10-11 06:30 | EDT | 4.073 |  | 19.07 |  | 5.55 |  | 71.2 |  | 44886 |  | 29.09 |  | 4.073 |  | 0.1 | i | <0.5 | i | <0.1 | c, i
61-0189 | 2021-10-11 06:45 | EDT | 4.132 |  | 19.08 |  | 5.51 |  | 70.7 |  | 44877 |  | 29.08 |  | 4.132 |  | <0.1 | i | <0.5 | i | <0.1 | c, i
61-0189 | 2021-10-11 07:00 | EDT | 4.186 |  | 19.1 |  | 5.44 |  | 69.9 |  | 44913 |  | 29.11 |  | 4.186 |  | 0.2 | i | 0.9 | i | 0.2 | c, i
61-0189 | 2021-10-11 07:15 | EDT | 4.217 |  | 19.1 |  | 5.45 |  | 69.9 |  | 44939 |  | 29.13 |  | 4.217 |  | 0.1 | i | <0.5 | i | <0.1 | c, i
61-0189 | 2021-10-11 07:30 | EDT | 4.253 |  | 19.09 |  | 5.5 |  | 70.6 |  | 44976 |  | 29.15 |  | 4.253 |  | <0.1 | i | <0.5 | i | <0.1 | c, i
61-0189 | 2021-10-11 07:45 | EDT | 4.281 |  | 19.08 |  | 5.54 |  | 71.1 |  | 44968 |  | 29.15 |  | 4.281 |  | <0.1 | i | <0.5 | i | <0.1 | c, i
61-0189 | 2021-10-11 08:00 | EDT | 4.316 |  | 19.06 |  | 5.62 |  | 72.2 |  | 44954 |  | 29.14 |  | 4.316 |  | 0.1 | i | <0.5 | i | <0.1 | c, i
61-0189 | 2021-10-11 08:15 | EDT | 4.351 |  | 19.01 |  | 5.81 |  | 74.6 |  | 45074 |  | 29.22 |  | 4.351 |  | 0.1 | i | <0.5 | i | <0.1 | c, i
61-0189 | 2021-10-11 08:30 | EDT | 4.383 |  | 19 |  | 5.89 |  | 75.6 |  | 45179 |  | 29.3 |  | 4.383 |  | <0.1 | i | <0.5 | i | <0.1 | c, i
61-0189 | 2021-10-11 08:45 | EDT | 4.406 |  | 19 |  | 5.91 |  | 75.9 |  | 45221 |  | 29.33 |  | 4.406 |  | 0.1 | i | <0.5 | i | 0.1 | c, i
61-0189 | 2021-10-11 09:00 | EDT | 4.447 |  | 18.99 |  | 5.91 |  | 75.8 |  | 45244 |  | 29.35 |  | 4.447 |  | 0.1 | i | <0.5 | i | <0.1 | c, i
61-0189 | 2021-10-11 09:15 | EDT | 4.49 |  | 18.99 |  | 5.91 |  | 75.8 |  | 45266 |  | 29.36 |  | 4.49 |  | <0.1 | i | <0.5 | i | <0.1 | c, i
61-0189 | 2021-10-11 09:30 | EDT | 4.548 |  | 18.99 |  | 5.93 |  | 76.1 |  | 45288 |  | 29.38 |  | 4.548 |  | <0.1 | i | <0.5 | i | <0.1 | c, i
61-0189 | 2021-10-11 09:45 | EDT | 4.634 |  | 18.97 |  | 5.99 |  | 76.8 |  | 45312 |  | 29.4 |  | 4.634 |  | 0.1 | i | <0.5 | i | <0.1 | c, i
61-0189 | 2021-10-11 10:00 | EDT | 4.7 |  | 18.95 |  | 6.03 |  | 77.4 |  | 45334 |  | 29.41 |  | 4.7 |  | 0.1 | i | <0.5 | i | <0.1 | c, i
61-0189 | 2021-10-11 10:15 | EDT | 4.771 |  | 18.95 |  | 6.03 |  | 77.4 |  | 45411 |  | 29.47 |  | 4.771 |  | 0.1 | i | <0.5 | i | <0.1 | c, i
61-0189 | 2021-10-11 10:30 | EDT | 4.86 |  | 18.94 |  | 6.1 |  | 78.3 |  | 45415 |  | 29.47 |  | 4.86 |  | <0.1 | i | <0.5 | i | <0.1 | c, i
61-0189 | 2021-10-11 10:45 | EDT | 4.946 |  | 18.93 |  | 6.13 |  | 78.7 |  | 45397 |  | 29.46 |  | 4.946 |  | 0.2 | i | 0.7 | i | <0.1 | c, i
61-0189 | 2021-10-11 11:00 | EDT | 5.032 |  | 18.93 |  | 6.15 |  | 78.9 |  | 45394 |  | 29.45 |  | 5.032 |  | <0.1 | i | <0.5 | i | <0.1 | c, i
61-0189 | 2021-10-11 11:15 | EDT | 5.106 |  | 18.92 |  | 6.16 |  | 79 |  | 45343 |  | 29.42 |  | 5.106 |  | 0.1 | i | <0.5 | i | <0.1 | c, i
61-0189 | 2021-10-11 11:30 | EDT | 5.199 |  | 18.91 |  | 6.15 |  | 78.8 |  | 45296 |  | 29.38 |  | 5.199 |  | <0.1 | i | <0.5 | i | <0.1 | c, i
61-0189 | 2021-10-11 11:45 | EDT | 5.24 |  | 18.91 |  | 6.15 |  | 78.8 |  | 45298 |  | 29.38 |  | 5.24 |  | <0.1 | i | <0.5 | i | <0.1 | c, i
61-0189 | 2021-10-11 12:00 | EDT | 5.271 |  | 18.9 |  | 6.15 |  | 78.8 |  | 45239 |  | 29.34 |  | 5.271 |  | <0.1 | i | <0.5 | i | <0.1 | c, i
61-0189 | 2021-10-11 12:15 | EDT | 5.29 |  | 18.89 |  | 6.15 |  | 78.8 |  | 45197 |  | 29.31 |  | 5.29 |  | 0.1 | i | <0.5 | i | 0.1 | c, i
61-0189 | 2021-10-11 12:30 | EDT | 5.303 |  | 18.88 |  | 6.17 |  | 79 |  | 45160 |  | 29.29 |  | 5.303 |  | <0.1 | i | <0.5 | i | <0.1 | c, i
61-0189 | 2021-10-11 12:45 | EDT | 5.303 |  | 18.87 |  | 6.2 |  | 79.3 |  | 45159 |  | 29.28 |  | 5.303 |  | 0.2 | i | 0.6 | i | <0.1 | c, i
61-0189 | 2021-10-11 13:00 | EDT | 5.29 |  | 18.88 |  | 6.19 |  | 79.2 |  | 45158 |  | 29.28 |  | 5.29 |  | <0.1 | i | <0.5 | i | <0.1 | c, i
61-0189 | 2021-10-11 13:15 | EDT | 5.293 |  | 18.86 |  | 6.21 |  | 79.4 |  | 45087 |  | 29.23 |  | 5.293 |  | 0.2 | i | 0.9 | i | <0.1 | c, i
61-0189 | 2021-10-11 13:30 | EDT | 5.308 |  | 18.84 |  | 6.28 |  | 80.3 |  | 45015 |  | 29.18 |  | 5.308 |  | 0.1 | i | <0.5 | i | <0.1 | c, i
61-0189 | 2021-10-11 13:45 | EDT | 5.277 |  | 18.91 |  | 6.13 |  | 78.5 |  | 45250 |  | 29.35 |  | 5.277 |  | <0.1 | i | <0.5 | i | <0.1 | c, i
61-0189 | 2021-10-11 14:00 | EDT | 5.272 |  | 18.92 |  | 6.09 |  | 78 |  | 45289 |  | 29.38 |  | 5.272 |  | <0.1 | i | <0.5 | i | <0.1 | c, i
61-0189 | 2021-10-11 14:15 | EDT | 5.283 |  | 18.92 |  | 6.04 |  | 77.5 |  | 45306 |  | 29.39 |  | 5.283 |  | <0.1 | i | <0.5 | i | <0.1 | c, i
61-0189 | 2021-10-11 14:30 | EDT | 5.244 |  | 18.93 |  | 6.03 |  | 77.3 |  | 45317 |  | 29.4 |  | 5.244 |  | <0.1 | i | <0.5 | i | <0.1 | c, i
61-0189 | 2021-10-11 14:45 | EDT | 5.178 |  | 18.93 |  | 6.05 |  | 77.6 |  | 45316 |  | 29.4 |  | 5.178 |  | <0.1 | i | <0.5 | i | <0.1 | c, i
61-0189 | 2021-10-11 15:00 | EDT | 5.116 |  | 18.93 |  | 6.08 |  | 77.9 |  | 45333 |  | 29.41 |  | 5.116 |  | 0.2 | i | 0.6 | i | <0.1 | c, i
61-0189 | 2021-10-11 15:15 | EDT | 5.058 |  | 18.94 |  | 6.07 |  | 77.9 |  | 45384 |  | 29.45 |  | 5.058 |  | 0.2 | i | 0.6 | i | <0.1 | c, i
61-0189 | 2021-10-11 15:30 | EDT | 4.972 |  | 18.95 |  | 6.06 |  | 77.8 |  | 45414 |  | 29.47 |  | 4.972 |  | <0.1 | i | <0.5 | i | <0.1 | c, i
61-0189 | 2021-10-11 15:45 | EDT | 4.896 |  | 18.94 |  | 6.06 |  | 77.7 |  | 45387 |  | 29.45 |  | 4.896 |  | 0.1 | i | <0.5 | i | <0.1 | c, i
61-0189 | 2021-10-11 16:00 | EDT | 4.78 |  | 18.94 |  | 6.06 |  | 77.8 |  | 45389 |  | 29.45 |  | 4.78 |  | 0.2 | i | 0.6 | i | <0.1 | c, i
61-0189 | 2021-10-11 16:15 | EDT | 4.678 |  | 18.94 |  | 6.04 |  | 77.5 |  | 45398 |  | 29.46 |  | 4.678 |  | 0.2 | i | 0.8 | i | 0.1 | c, i
61-0189 | 2021-10-11 16:30 | EDT | 4.594 |  | 18.94 |  | 6.06 |  | 77.7 |  | 45354 |  | 29.43 |  | 4.594 |  | 0.2 | i | 0.7 | i | 0.1 | c, i
61-0189 | 2021-10-11 16:45 | EDT | 4.501 |  | 18.92 |  | 6.1 |  | 78.1 |  | 45256 |  | 29.35 |  | 4.501 |  | 0.3 | i | 1.4 | i | 0.3 | c, i
61-0189 | 2021-10-11 17:00 | EDT | 4.398 |  | 18.95 |  | 6.02 |  | 77.2 |  | 45309 |  | 29.39 |  | 4.398 |  | 0.4 | i | 1.6 | i | 0.4 | c, i
61-0189 | 2021-10-11 17:15 | EDT | 4.334 |  | 18.98 |  | 5.87 |  | 75.3 |  | 45349 |  | 29.42 |  | 4.334 |  | 0.2 | i | 0.7 | i | 0.1 | c, i
61-0189 | 2021-10-11 17:30 | EDT | 4.271 |  | 19 |  | 5.83 |  | 74.8 |  | 45398 |  | 29.46 |  | 4.271 |  | 0.2 | i | 0.7 | i | 0.2 | c, i
61-0189 | 2021-10-11 17:45 | EDT | 4.211 |  | 19 |  | 5.83 |  | 74.9 |  | 45421 |  | 29.47 |  | 4.211 |  | 0.2 | i | 0.7 | i | 0.2 | c, i
61-0189 | 2021-10-11 18:00 | EDT | 4.126 |  | 19.01 |  | 5.82 |  | 74.8 |  | 45397 |  | 29.46 |  | 4.126 |  | 0.3 | i | 1.1 | i | 0.2 | c, i
61-0189 | 2021-10-11 18:15 | EDT | 4.089 |  | 19.01 |  | 5.79 |  | 74.3 |  | 45341 |  | 29.42 |  | 4.089 |  | 0.3 | i | 1.2 | i | 0.4 | c, i
61-0189 | 2021-10-11 18:30 | EDT | 4.028 |  | 19.01 |  | 5.7 |  | 73.2 |  | 45243 |  | 29.35 |  | 4.028 |  | 0.2 | i | 0.6 | i | <0.1 | c, i
61-0189 | 2021-10-11 18:45 | EDT | 4.02 |  | 18.99 |  | 5.67 |  | 72.8 |  | 45103 |  | 29.24 |  | 4.02 |  | 0.1 | i | <0.5 | i | 0.1 | c, i
61-0189 | 2021-10-11 19:00 | EDT | 4.019 |  | 19 |  | 5.61 |  | 72 |  | 45051 |  | 29.21 |  | 4.019 |  | <0.1 | i | <0.5 | i | <0.1 | c, i
61-0189 | 2021-10-11 19:15 | EDT | 4.027 |  | 19.01 |  | 5.6 |  | 71.8 |  | 45020 |  | 29.18 |  | 4.027 |  | <0.1 | i | <0.5 | i | <0.1 | c, i
61-0189 | 2021-10-11 19:30 | EDT | 4.043 |  | 19 |  | 5.67 |  | 72.6 |  | 44965 |  | 29.14 |  | 4.043 |  | 0.2 | i | 0.6 | i | <0.1 | c, i
61-0189 | 2021-10-11 19:45 | EDT | 4.073 |  | 19 |  | 5.69 |  | 72.9 |  | 44917 |  | 29.11 |  | 4.073 |  | 0.2 | i | 0.7 | i | 0.2 | c, i
61-0189 | 2021-10-11 20:00 | EDT | 4.066 |  | 19 |  | 5.7 |  | 73.1 |  | 44970 |  | 29.15 |  | 4.066 |  | 0.2 | i | 0.8 | i | <0.1 | c, i
61-0189 | 2021-10-11 20:15 | EDT | 4.078 |  | 19 |  | 5.62 |  | 72.1 |  | 45157 |  | 29.28 |  | 4.078 |  | <0.1 | i | <0.5 | i | <0.1 | c, i
61-0189 | 2021-10-11 20:30 | EDT | 4.105 |  | 19 |  | 5.66 |  | 72.6 |  | 45274 |  | 29.37 |  | 4.105 |  | 0.3 | i | 1.1 | i | 0.2 | c, i
61-0189 | 2021-10-11 20:45 | EDT | 4.131 |  | 19 |  | 5.69 |  | 73.1 |  | 45254 |  | 29.35 |  | 4.131 |  | 0.2 | i | 0.9 | i | 0.3 | c, i
61-0189 | 2021-10-11 21:00 | EDT | 4.162 |  | 18.98 |  | 5.7 |  | 73.1 |  | 45255 |  | 29.35 |  | 4.162 |  | 0.1 | i | <0.5 | i | <0.1 | c, i
61-0189 | 2021-10-11 21:15 | EDT | 4.183 |  | 18.91 |  | 5.93 |  | 76 |  | 45265 |  | 29.36 |  | 4.183 |  | 0.2 | i | 0.9 | i | 0.2 | c, i
61-0189 | 2021-10-11 21:30 | EDT | 4.204 |  | 18.91 |  | 5.94 |  | 76.1 |  | 45370 |  | 29.44 |  | 4.204 |  | 0.3 | i | 1 | i | 0.4 | c, i
61-0189 | 2021-10-11 21:45 | EDT | 4.235 |  | 18.9 |  | 5.94 |  | 76.2 |  | 45362 |  | 29.43 |  | 4.235 |  | 0.2 | i | 0.7 | i | 0.2 | c, i
61-0189 | 2021-10-11 22:00 | EDT | 4.28 |  | 18.89 |  | 5.94 |  | 76.2 |  | 45378 |  | 29.44 |  | 4.28 |  | 0.2 | i | 0.8 | i | 0.2 | c, i
61-0189 | 2021-10-11 22:15 | EDT | 4.357 |  | 18.9 |  | 5.92 |  | 75.9 |  | 45571 |  | 29.58 |  | 4.357 |  | 0.1 | i | 0.5 | i | 0.1 | c, i
61-0189 | 2021-10-11 22:30 | EDT | 4.437 |  | 18.91 |  | 5.93 |  | 76.1 |  | 45626 |  | 29.62 |  | 4.437 |  | 0.1 | i | <0.5 | i | <0.1 | c, i
61-0189 | 2021-10-11 22:45 | EDT | 4.508 |  | 18.91 |  | 5.97 |  | 76.6 |  | 45585 |  | 29.59 |  | 4.508 |  | 0.2 | i | 0.8 | i | 0.2 | c, i
61-0189 | 2021-10-11 23:00 | EDT | 4.618 |  | 18.92 |  | 6 |  | 77.1 |  | 45600 |  | 29.6 |  | 4.618 |  | 0.4 | i | 1.4 | i | 0.3 | c, i
61-0189 | 2021-10-11 23:15 | EDT | 4.734 |  | 18.92 |  | 6.01 |  | 77.1 |  | 45625 |  | 29.62 |  | 4.734 |  | 0.2 | i | 0.7 | i | 0.2 | c, i
61-0189 | 2021-10-11 23:30 | EDT | 4.835 |  | 18.92 |  | 6.02 |  | 77.3 |  | 45605 |  | 29.61 |  | 4.835 |  | 0.3 | i | 1.2 | i | 0.3 | c, i
61-0189 | 2021-10-11 23:45 | EDT | 4.948 |  | 18.92 |  | 6.04 |  | 77.5 |  | 45601 |  | 29.6 |  | 4.948 |  | 0.3 | i | 1.2 | i | 0.3 | c, i
61-0189 | 2021-10-12 | EDT | 4.999 |  | 18.92 |  | 6.08 |  | 78 |  | 45533 |  | 29.55 |  | 4.999 |  | 0.3 | i | 1.1 | i | 0.3 | c, i
61-0189 | 2021-10-12 00:15 | EDT | 5.038 |  | 18.91 |  | 6.12 |  | 78.5 |  | 45495 |  | 29.53 |  | 5.038 |  | 0.3 | i | 1.1 | i | 0.2 | c, i
61-0189 | 2021-10-12 00:30 | EDT | 5.047 |  | 18.91 |  | 6.15 |  | 78.9 |  | 45389 |  | 29.45 |  | 5.047 |  | 0.2 | i | 0.8 | i | 0.3 | c, i
61-0189 | 2021-10-12 00:45 | EDT | 5.055 |  | 18.91 |  | 6.18 |  | 79.2 |  | 45343 |  | 29.42 |  | 5.055 |  | 0.3 | i | 1.1 | i | 0.3 | c, i
61-0189 | 2021-10-12 01:00 | EDT | 5.068 |  | 18.91 |  | 6.2 |  | 79.4 |  | 45342 |  | 29.42 |  | 5.068 |  | 0.3 | i | 1.3 | i | 0.5 | c, i
61-0189 | 2021-10-12 01:15 | EDT | 5.053 |  | 18.91 |  | 6.14 |  | 78.7 |  | 45453 |  | 29.5 |  | 5.053 |  | 0.3 | i | 1.1 | i | 0.2 | c, i
61-0189 | 2021-10-12 01:30 | EDT | 5.048 |  | 18.92 |  | 6.02 |  | 77.3 |  | 45491 |  | 29.52 |  | 5.048 |  | 0.3 | i | 1.4 | i | 0.5 | c, i
61-0189 | 2021-10-12 01:45 | EDT | 5.031 |  | 18.92 |  | 6.01 |  | 77.1 |  | 45498 |  | 29.53 |  | 5.031 |  | 0.3 | i | 1.2 | i | 0.3 | c, i
61-0189 | 2021-10-12 02:00 | EDT | 5.009 |  | 18.92 |  | 6 |  | 77 |  | 45436 |  | 29.48 |  | 5.009 |  | 0.4 | i | 1.6 | i | 0.4 | c, i
61-0189 | 2021-10-12 02:15 | EDT | 4.982 |  | 18.92 |  | 5.97 |  | 76.5 |  | 45443 |  | 29.49 |  | 4.982 |  | 0.3 | i | 1.3 | i | 0.4 | c, i
61-0189 | 2021-10-12 02:30 | EDT | 4.933 |  | 18.92 |  | 5.94 |  | 76.2 |  | 45436 |  | 29.48 |  | 4.933 |  | 0.3 | i | 1.3 | i | 0.4 | c, i
61-0189 | 2021-10-12 02:45 | EDT | 4.867 |  | 18.92 |  | 5.93 |  | 76 |  | 45426 |  | 29.48 |  | 4.867 |  | 0.3 | i | 1.1 | i | 0.4 | c, i
61-0189 | 2021-10-12 03:00 | EDT | 4.797 |  | 18.93 |  | 5.89 |  | 75.5 |  | 45390 |  | 29.45 |  | 4.797 |  | 0.4 | i | 1.5 | i | 0.5 | c, i
61-0189 | 2021-10-12 03:15 | EDT | 4.736 |  | 18.93 |  | 5.86 |  | 75.1 |  | 45398 |  | 29.46 |  | 4.736 |  | 0.3 | i | 1.3 | i | 0.4 | c, i
61-0189 | 2021-10-12 03:30 | EDT | 4.678 |  | 18.93 |  | 5.83 |  | 74.7 |  | 45338 |  | 29.41 |  | 4.678 |  | 0.4 | i | 1.5 | i | 0.4 | c, i
61-0189 | 2021-10-12 03:45 | EDT | 4.604 |  | 18.94 |  | 5.79 |  | 74.3 |  | 45326 |  | 29.41 |  | 4.604 |  | 0.4 | i | 1.6 | i | 0.4 | c, i
61-0189 | 2021-10-12 04:00 | EDT | 4.535 |  | 18.94 |  | 5.8 |  | 74.4 |  | 45337 |  | 29.41 |  | 4.535 |  | 0.3 | i | 1.3 | i | 0.3 | c, i
61-0189 | 2021-10-12 04:15 | EDT | 4.469 |  | 18.94 |  | 5.76 |  | 73.8 |  | 45289 |  | 29.38 |  | 4.469 |  | 0.3 | i | 1.3 | i | 0.2 | c, i
61-0189 | 2021-10-12 04:30 | EDT | 4.423 |  | 18.95 |  | 5.78 |  | 74 |  | 45115 |  | 29.25 |  | 4.423 |  | 0.2 | i | 0.8 | i | 0.2 | c, i
61-0189 | 2021-10-12 04:45 | EDT | 4.32 |  | 18.95 |  | 5.74 |  | 73.5 |  | 45258 |  | 29.36 |  | 4.32 |  | 0.5 | i | 2.1 | i | 0.4 | c, i
61-0189 | 2021-10-12 05:00 | EDT | 4.253 |  | 18.94 |  | 5.73 |  | 73.4 |  | 45279 |  | 29.37 |  | 4.253 |  | 0.2 | i | 0.7 | i | 0.1 | c, i
61-0189 | 2021-10-12 05:15 | EDT | 4.201 |  | 18.94 |  | 5.73 |  | 73.5 |  | 45273 |  | 29.37 |  | 4.201 |  | 0.3 | i | 1 | i | 0.2 | c, i
61-0189 | 2021-10-12 05:30 | EDT | 4.174 |  | 18.96 |  | 5.74 |  | 73.6 |  | 45045 |  | 29.2 |  | 4.174 |  | 0.3 | i | 1.3 | i | 0.2 | c, i
61-0189 | 2021-10-12 05:45 | EDT | 4.166 |  | 18.94 |  | 5.67 |  | 72.7 |  | 45316 |  | 29.4 |  | 4.166 |  | <0.1 | i | <0.5 | i | <0.1 | c, i
61-0189 | 2021-10-12 06:00 | EDT | 4.089 |  | 18.94 |  | 5.7 |  | 73.1 |  | 45290 |  | 29.38 |  | 4.089 |  | <0.1 | i | <0.5 | i | <0.1 | c, i
61-0189 | 2021-10-12 06:15 | EDT | 4.039 |  | 18.94 |  | 5.7 |  | 73.1 |  | 45256 |  | 29.35 |  | 4.039 |  | <0.1 | i | <0.5 | i | <0.1 | c, i
61-0189 | 2021-10-12 06:30 | EDT | 4.001 |  | 18.95 |  | 5.65 |  | 72.4 |  | 45382 |  | 29.45 |  | 4.001 |  | <0.1 | i | <0.5 | i | <0.1 | c, i
61-0189 | 2021-10-12 06:45 | EDT | 3.979 |  | 18.95 |  | 5.65 |  | 72.5 |  | 45323 |  | 29.4 |  | 3.979 |  | 0.1 | i | <0.5 | i | <0.1 | c, i
61-0189 | 2021-10-12 07:00 | EDT | 3.98 |  | 18.96 |  | 5.6 |  | 71.8 |  | 45204 |  | 29.32 |  | 3.98 |  | <0.1 | i | <0.5 | i | <0.1 | c, i
61-0189 | 2021-10-12 07:15 | EDT | 3.98 |  | 18.98 |  | 5.44 |  | 69.7 |  | 45055 |  | 29.21 |  | 3.98 |  | <0.1 | i | <0.5 | i | <0.1 | c, i
61-0189 | 2021-10-12 07:30 | EDT | 4.016 |  | 18.97 |  | 5.51 |  | 70.7 |  | 45168 |  | 29.29 |  | 4.016 |  | <0.1 | i | <0.5 | i | <0.1 | c, i
61-0189 | 2021-10-12 07:45 | EDT | 4.046 |  | 18.96 |  | 5.54 |  | 71 |  | 45266 |  | 29.36 |  | 4.046 |  | 0.1 | i | <0.5 | i | <0.1 | c, i
61-0189 | 2021-10-12 08:00 | EDT | 4.103 |  | 18.96 |  | 5.56 |  | 71.3 |  | 45239 |  | 29.34 |  | 4.103 |  | <0.1 | i | <0.5 | i | ## | c, i
61-0189 | 2021-10-12 08:15 | EDT | 4.128 |  | 18.95 |  | 5.59 |  | 71.6 |  | 45161 |  | 29.29 |  | 4.128 |  | <0.1 | i | <0.5 | i | <0.1 | c, i
61-0189 | 2021-10-12 08:30 | EDT | 4.166 |  | 18.96 |  | 5.65 |  | 72.4 |  | 45119 |  | 29.26 |  | 4.166 |  | <0.1 | i | <0.5 | i | <0.1 | c, i
61-0189 | 2021-10-12 08:45 | EDT | 4.204 |  | 18.95 |  | 5.66 |  | 72.5 |  | 45159 |  | 29.28 |  | 4.204 |  | 0.1 | i | 0.5 | i | <0.1 | c, i
61-0189 | 2021-10-12 09:00 | EDT | 4.23 |  | 18.93 |  | 5.87 |  | 75.2 |  | 45111 |  | 29.25 |  | 4.23 |  | <0.1 | i | <0.5 | i | <0.1 | c, i
61-0189 | 2021-10-12 09:15 | EDT | 4.273 |  | 18.92 |  | 5.9 |  | 75.6 |  | 45144 |  | 29.27 |  | 4.273 |  | 0.3 | i | 1.3 | i | 0.7 | c, i
61-0189 | 2021-10-12 09:30 | EDT | 4.308 |  | 18.92 |  | 5.94 |  | 76.1 |  | 45162 |  | 29.29 |  | 4.308 |  | <0.1 | i | <0.5 | i | <0.1 | c, i
61-0189 | 2021-10-12 09:45 | EDT | 4.365 |  | 18.92 |  | 5.95 |  | 76.3 |  | 45190 |  | 29.31 |  | 4.365 |  | <0.1 | i | <0.5 | i | <0.1 | c, i
61-0189 | 2021-10-12 10:00 | EDT | 4.41 |  | 18.92 |  | 5.94 |  | 76.1 |  | 45191 |  | 29.31 |  | 4.41 |  | <0.1 | i | <0.5 | i | <0.1 | c, i
61-0189 | 2021-10-12 10:15 | EDT | 4.466 |  | 18.92 |  | 5.94 |  | 76.1 |  | 45207 |  | 29.32 |  | 4.466 |  | <0.1 | i | <0.5 | i | ## | c, i
61-0189 | 2021-10-12 10:30 | EDT | 4.504 |  | 18.92 |  | 5.93 |  | 76 |  | 45206 |  | 29.32 |  | 4.504 |  | <0.1 | i | <0.5 | i | <0.1 | c, i
61-0189 | 2021-10-12 10:45 | EDT | 4.55 |  | 18.92 |  | 5.92 |  | 75.9 |  | 45206 |  | 29.32 |  | 4.55 |  | 0.1 | i | <0.5 | i | <0.1 | c, i
61-0189 | 2021-10-12 11:00 | EDT | 4.623 |  | 18.92 |  | 5.92 |  | 75.8 |  | 45204 |  | 29.32 |  | 4.623 |  | <0.1 | i | <0.5 | i | <0.1 | c, i
61-0189 | 2021-10-12 11:15 | EDT | 4.683 |  | 18.92 |  | 5.92 |  | 75.9 |  | 45185 |  | 29.3 |  | 4.683 |  | <0.1 | i | <0.5 | i | <0.1 | c, i
61-0189 | 2021-10-12 11:30 | EDT | 4.751 |  | 18.93 |  | 6.06 |  | 77.7 |  | 45139 |  | 29.27 |  | 4.751 |  | <0.1 | i | <0.5 | i | <0.1 | c, i
61-0189 | 2021-10-12 11:45 | EDT | 4.836 |  | 18.94 |  | 6.17 |  | 79.1 |  | 45133 |  | 29.27 |  | 4.836 |  | <0.1 | i | <0.5 | i | <0.1 | c, i
61-0189 | 2021-10-12 12:00 | EDT | 4.912 |  | 18.94 |  | 6.2 |  | 79.5 |  | 45123 |  | 29.26 |  | 4.912 |  | 0.1 | i | <0.5 | i | <0.1 | c, i
61-0189 | 2021-10-12 12:15 | EDT | 4.993 |  | 18.94 |  | 6.26 |  | 80.2 |  | 45135 |  | 29.27 |  | 4.993 |  | <0.1 | i | <0.5 | i | <0.1 | c, i
61-0189 | 2021-10-12 12:30 | EDT | 5.053 |  | 18.94 |  | 6.27 |  | 80.3 |  | 45121 |  | 29.26 |  | 5.053 |  | 0.1 | i | <0.5 | i | <0.1 | c, i
61-0189 | 2021-10-12 12:45 | EDT | 5.085 |  | 18.94 |  | 6.27 |  | 80.3 |  | 45119 |  | 29.26 |  | 5.085 |  | 0.1 | i | <0.5 | i | <0.1 | c, i
61-0189 | 2021-10-12 13:00 | EDT | 5.117 |  | 18.94 |  | 6.26 |  | 80.2 |  | 45127 |  | 29.26 |  | 5.117 |  | <0.1 | i | <0.5 | i | <0.1 | c, i
61-0189 | 2021-10-12 13:15 | EDT | 5.137 |  | 18.93 |  | 6.27 |  | 80.4 |  | 45137 |  | 29.27 |  | 5.137 |  | <0.1 | i | <0.5 | i | <0.1 | c, i
61-0189 | 2021-10-12 13:30 | EDT | 5.155 |  | 18.93 |  | 6.27 |  | 80.3 |  | 45117 |  | 29.25 |  | 5.155 |  | 0.2 | i | 0.7 | i | <0.1 | c, i
61-0189 | 2021-10-12 13:45 | EDT | 5.156 |  | 18.93 |  | 6.26 |  | 80.2 |  | 45140 |  | 29.27 |  | 5.156 |  | <0.1 | i | <0.5 | i | <0.1 | c, i
61-0189 | 2021-10-12 14:00 | EDT | 5.155 |  | 18.94 |  | 6.27 |  | 80.3 |  | 45102 |  | 29.24 |  | 5.155 |  | 0.3 | i | 1.1 | i | 0.1 | c, i
61-0189 | 2021-10-12 14:15 | EDT | 5.159 |  | 18.94 |  | 6.23 |  | 79.8 |  | 45091 |  | 29.24 |  | 5.159 |  | 0.2 | i | 0.9 | i | 0.2 | c, i
61-0189 | 2021-10-12 14:30 | EDT | 5.137 |  | 18.94 |  | 6.21 |  | 79.5 |  | 45103 |  | 29.24 |  | 5.137 |  | 0.2 | i | 0.7 | i | <0.1 | c, i
61-0189 | 2021-10-12 14:45 | EDT | 5.104 |  | 18.93 |  | 5.98 |  | 76.6 |  | 45304 |  | 29.39 |  | 5.104 |  | <0.1 | i | <0.5 | i | <0.1 | c, i
61-0189 | 2021-10-12 15:00 | EDT | 5.005 |  | 18.94 |  | 5.96 |  | 76.4 |  | 45250 |  | 29.35 |  | 5.005 |  | <0.1 | i | <0.5 | i | <0.1 | c, i
61-0189 | 2021-10-12 15:15 | EDT | 4.963 |  | 18.94 |  | 5.93 |  | 76 |  | 45259 |  | 29.36 |  | 4.963 |  | <0.1 | i | <0.5 | i | <0.1 | c, i
61-0189 | 2021-10-12 15:30 | EDT | 4.899 |  | 18.94 |  | 5.93 |  | 76 |  | 45203 |  | 29.32 |  | 4.899 |  | 0.1 | i | <0.5 | i | <0.1 | c, i
61-0189 | 2021-10-12 15:45 | EDT | 4.879 |  | 18.95 |  | 5.94 |  | 76.1 |  | 45173 |  | 29.29 |  | 4.879 |  | <0.1 | i | <0.5 | i | <0.1 | c, i
61-0189 | 2021-10-12 16:00 | EDT | 4.847 |  | 18.95 |  | 5.96 |  | 76.4 |  | 45172 |  | 29.29 |  | 4.847 |  | <0.1 | i | <0.5 | i | <0.1 | c, i
61-0189 | 2021-10-12 16:15 | EDT | 4.775 |  | 18.96 |  | 5.81 |  | 74.5 |  | 45192 |  | 29.31 |  | 4.775 |  | <0.1 | i | <0.5 | i | <0.1 | c, i
61-0189 | 2021-10-12 16:30 | EDT | 4.712 |  | 18.97 |  | 5.76 |  | 73.9 |  | 45165 |  | 29.29 |  | 4.712 |  | <0.1 | i | <0.5 | i | <0.1 | c, i
61-0189 | 2021-10-12 16:45 | EDT | 4.655 |  | 18.97 |  | 5.78 |  | 74.1 |  | 45096 |  | 29.24 |  | 4.655 |  | <0.1 | i | <0.5 | i | <0.1 | c, i
61-0189 | 2021-10-12 17:00 | EDT | 4.614 |  | 18.98 |  | 5.83 |  | 74.7 |  | 44962 |  | 29.14 |  | 4.614 |  | <0.1 | i | <0.5 | i | <0.1 | c, i
61-0189 | 2021-10-12 17:15 | EDT | 4.552 |  | 18.99 |  | 5.91 |  | 75.7 |  | 44768 |  | 29 |  | 4.552 |  | 0.1 | i | <0.5 | i | <0.1 | c, i
61-0189 | 2021-10-12 17:30 | EDT | 4.487 |  | 18.99 |  | 5.87 |  | 75.2 |  | 44852 |  | 29.06 |  | 4.487 |  | 0.1 | i | 0.5 | i | 0.2 | c, i
61-0189 | 2021-10-12 17:45 | EDT | 4.451 |  | 18.99 |  | 5.92 |  | 75.7 |  | 44725 |  | 28.97 |  | 4.451 |  | 0.2 | i | 0.7 | i | <0.1 | c, i
61-0189 | 2021-10-12 18:00 | EDT | 4.378 |  | 18.99 |  | 5.85 |  | 75 |  | 44832 |  | 29.05 |  | 4.378 |  | 0.1 | i | <0.5 | i | <0.1 | c, i
61-0189 | 2021-10-12 18:15 | EDT | 4.272 |  | 18.98 |  | 5.72 |  | 73.3 |  | 44994 |  | 29.17 |  | 4.272 |  | 0.1 | i | <0.5 | i | <0.1 | c, i
61-0189 | 2021-10-12 18:30 | EDT | 4.166 |  | 18.99 |  | 5.61 |  | 71.9 |  | 45053 |  | 29.21 |  | 4.166 |  | <0.1 | i | <0.5 | i | <0.1 | c, i
61-0189 | 2021-10-12 18:45 | EDT | 4.118 |  | 18.99 |  | 5.67 |  | 72.7 |  | 45104 |  | 29.25 |  | 4.118 |  | 0.2 | i | 0.7 | i | <0.1 | c, i
61-0189 | 2021-10-12 19:00 | EDT | 4.074 |  | 18.98 |  | 5.63 |  | 72.2 |  | 45155 |  | 29.28 |  | 4.074 |  | 0.2 | i | 0.6 | i | <0.1 | c, i
61-0189 | 2021-10-12 19:15 | EDT | 4.052 |  | 19.01 |  | 5.81 |  | 74.4 |  | 44776 |  | 29.01 |  | 4.052 |  | 0.1 | i | <0.5 | i | <0.1 | c, i
61-0189 | 2021-10-12 19:30 | EDT | 4.053 |  | 19.02 |  | 5.82 |  | 74.6 |  | 44714 |  | 28.96 |  | 4.053 |  | 0.2 | i | 0.8 | i | 0.2 | c, i
61-0189 | 2021-10-12 19:45 | EDT | 4.099 |  | 19.02 |  | 5.85 |  | 74.9 |  | 44517 |  | 28.82 |  | 4.099 |  | 0.2 | i | 0.6 | i | 0.1 | c, i
61-0189 | 2021-10-12 20:00 | EDT | 4.092 |  | 19.02 |  | 5.89 |  | 75.4 |  | 44468 |  | 28.79 |  | 4.092 |  | 0.2 | i | 0.7 | i | 0.1 | c, i
61-0189 | 2021-10-12 20:15 | EDT | 4.104 |  | 18.99 |  | 5.66 |  | 72.5 |  | 45030 |  | 29.19 |  | 4.104 |  | 0.2 | i | 0.7 | i | 0.1 | c, i
61-0189 | 2021-10-12 20:30 | EDT | 4.117 |  | 18.99 |  | 5.55 |  | 71.2 |  | 45081 |  | 29.23 |  | 4.117 |  | 0.1 | i | <0.5 | i | <0.1 | c, i
61-0189 | 2021-10-12 20:45 | EDT | 4.129 |  | 18.98 |  | 5.58 |  | 71.6 |  | 45065 |  | 29.22 |  | 4.129 |  | 0.1 | i | <0.5 | i | <0.1 | c, i
61-0189 | 2021-10-12 21:00 | EDT | 4.117 |  | 18.98 |  | 5.56 |  | 71.3 |  | 45079 |  | 29.23 |  | 4.117 |  | 0.2 | i | 0.7 | i | <0.1 | c, i
61-0189 | 2021-10-12 21:15 | EDT | 4.126 |  | 18.98 |  | 5.6 |  | 71.8 |  | 44994 |  | 29.17 |  | 4.126 |  | 0.2 | i | 0.6 | i | <0.1 | c, i
61-0189 | 2021-10-12 21:30 | EDT | 4.154 |  | 18.98 |  | 5.59 |  | 71.6 |  | 45053 |  | 29.21 |  | 4.154 |  | 0.1 | i | <0.5 | i | <0.1 | c, i
61-0189 | 2021-10-12 21:45 | EDT | 4.145 |  | 18.99 |  | 5.57 |  | 71.4 |  | 45023 |  | 29.19 |  | 4.145 |  | 0.2 | i | 0.6 | i | 0.1 | c, i
61-0189 | 2021-10-12 22:00 | EDT | 4.129 |  | 18.99 |  | 5.58 |  | 71.6 |  | 45000 |  | 29.17 |  | 4.129 |  | 0.1 | i | <0.5 | i | <0.1 | c, i
61-0189 | 2021-10-12 22:15 | EDT | 4.11 |  | 18.99 |  | 5.59 |  | 71.7 |  | 44969 |  | 29.15 |  | 4.11 |  | 0.2 | i | 0.7 | i | <0.1 | c, i
61-0189 | 2021-10-12 22:30 | EDT | 4.098 |  | 19 |  | 5.51 |  | 70.7 |  | 44996 |  | 29.17 |  | 4.098 |  | 0.2 | i | 0.7 | i | <0.1 | c, i
61-0189 | 2021-10-12 22:45 | EDT | 4.102 |  | 18.99 |  | 5.45 |  | 69.9 |  | 45023 |  | 29.19 |  | 4.102 |  | 0.1 | i | <0.5 | i | <0.1 | c, i
61-0189 | 2021-10-12 23:00 | EDT | 4.134 |  | 18.99 |  | 5.49 |  | 70.4 |  | 45046 |  | 29.2 |  | 4.134 |  | 0.1 | i | <0.5 | i | 0.1 | c, i
61-0189 | 2021-10-12 23:15 | EDT | 4.189 |  | 19 |  | 5.72 |  | 73.2 |  | 44705 |  | 28.96 |  | 4.189 |  | 0.2 | i | 0.9 | i | 0.1 | c, i
61-0189 | 2021-10-12 23:30 | EDT | 4.27 |  | 19 |  | 5.83 |  | 74.6 |  | 44788 |  | 29.02 |  | 4.27 |  | 0.2 | i | 0.9 | i | 0.2 | c, i
61-0189 | 2021-10-12 23:45 | EDT | 4.375 |  | 19 |  | 5.71 |  | 73.1 |  | 44702 |  | 28.95 |  | 4.375 |  | 0.2 | i | 0.7 | i | 0.1 | c, i
61-0189 | 2021-10-13 | EDT | 4.506 |  | 18.98 |  | 5.64 |  | 72.3 |  | 44974 |  | 29.15 |  | 4.506 |  | <0.1 | i | <0.5 | i | <0.1 | c, i
61-0189 | 2021-10-13 00:15 | EDT | 4.612 |  | 18.98 |  | 5.72 |  | 73.3 |  | 44938 |  | 29.13 |  | 4.612 |  | 0.2 | i | 0.7 | i | <0.1 | c, i
61-0189 | 2021-10-13 00:30 | EDT | 4.725 |  | 18.97 |  | 5.82 |  | 74.6 |  | 44934 |  | 29.12 |  | 4.725 |  | 0.2 | i | 0.7 | i | <0.1 | c, i
61-0189 | 2021-10-13 00:45 | EDT | 4.821 |  | 18.96 |  | 5.84 |  | 74.8 |  | 44962 |  | 29.14 |  | 4.821 |  | 0.2 | i | 0.9 | i | 0.1 | c, i
61-0189 | 2021-10-13 01:00 | EDT | 4.902 |  | 18.96 |  | 5.91 |  | 75.7 |  | 44943 |  | 29.13 |  | 4.902 |  | 0.2 | i | 0.7 | i | 0.1 | c, i
61-0189 | 2021-10-13 01:15 | EDT | 4.969 |  | 18.96 |  | 5.92 |  | 75.8 |  | 44931 |  | 29.12 |  | 4.969 |  | 0.2 | i | 0.9 | i | 0.2 | c, i
61-0189 | 2021-10-13 01:30 | EDT | 5.014 |  | 18.96 |  | 5.92 |  | 75.9 |  | 44918 |  | 29.11 |  | 5.014 |  | 0.2 | i | 0.8 | i | 0.3 | c, i
61-0189 | 2021-10-13 01:45 | EDT | 5.037 |  | 18.96 |  | 5.93 |  | 75.9 |  | 44885 |  | 29.09 |  | 5.037 |  | 0.6 | i | 2.4 | i | 0.6 | c, i
61-0189 | 2021-10-13 02:00 | EDT | 5.058 |  | 18.96 |  | 5.96 |  | 76.3 |  | 44888 |  | 29.09 |  | 5.058 |  | 0.8 | i | 3.3 | i | 0.8 | c, i
61-0189 | 2021-10-13 02:15 | EDT | 5.051 |  | 18.96 |  | 5.93 |  | 75.9 |  | 44890 |  | 29.09 |  | 5.051 |  | 0.4 | i | 1.5 | i | 0.4 | c, i
61-0189 | 2021-10-13 02:30 | EDT | 5.041 |  | 18.96 |  | 5.89 |  | 75.5 |  | 44897 |  | 29.1 |  | 5.041 |  | 0.3 | i | 1.1 | i | 0.2 | c, i
61-0189 | 2021-10-13 02:45 | EDT | 5.044 |  | 18.96 |  | 5.86 |  | 75 |  | 44898 |  | 29.1 |  | 5.044 |  | 0.3 | i | 1.3 | i | 0.2 | c, i
61-0189 | 2021-10-13 03:00 | EDT | 5.006 |  | 18.97 |  | 5.82 |  | 74.6 |  | 44875 |  | 29.08 |  | 5.006 |  | 0.2 | i | 0.9 | i | <0.1 | c, i
61-0189 | 2021-10-13 03:15 | EDT | 4.951 |  | 18.98 |  | 5.63 |  | 72.1 |  | 45009 |  | 29.18 |  | 4.951 |  | 0.2 | i | 0.7 | i | 0.2 | c, i
61-0189 | 2021-10-13 03:30 | EDT | 4.926 |  | 18.98 |  | 5.62 |  | 72 |  | 44983 |  | 29.16 |  | 4.926 |  | 0.1 | i | 0.5 | i | <0.1 | c, i
61-0189 | 2021-10-13 03:45 | EDT | 4.881 |  | 18.98 |  | 5.67 |  | 72.6 |  | 44931 |  | 29.12 |  | 4.881 |  | 0.3 | i | 1.1 | i | 0.2 | c, i
61-0189 | 2021-10-13 04:00 | EDT | 4.818 |  | 18.98 |  | 5.68 |  | 72.7 |  | 44909 |  | 29.1 |  | 4.818 |  | 0.3 | i | 1.2 | i | 0.7 | c, i
61-0189 | 2021-10-13 04:15 | EDT | 4.717 |  | 18.98 |  | 5.65 |  | 72.4 |  | 44947 |  | 29.13 |  | 4.717 |  | 0.2 | i | 0.8 | i | 0.1 | c, i
61-0189 | 2021-10-13 04:30 | EDT | 4.622 |  | 18.98 |  | 5.62 |  | 72 |  | 44950 |  | 29.13 |  | 4.622 |  | 0.2 | i | 0.9 | i | 0.1 | c, i
61-0189 | 2021-10-13 04:45 | EDT | 4.548 |  | 18.99 |  | 5.64 |  | 72.2 |  | 44856 |  | 29.07 |  | 4.548 |  | 0.3 | i | 1.1 | i | 0.2 | c, i
61-0189 | 2021-10-13 05:00 | EDT | 4.463 |  | 18.98 |  | 5.62 |  | 72 |  | 44904 |  | 29.1 |  | 4.463 |  | 0.3 | i | 1 | i | 0.2 | c, i
61-0189 | 2021-10-13 05:15 | EDT | 4.399 |  | 18.99 |  | 5.66 |  | 72.5 |  | 44855 |  | 29.07 |  | 4.399 |  | 0.3 | i | 1.1 | i | 0.2 | c, i
61-0189 | 2021-10-13 05:30 | EDT | 4.374 |  | 18.99 |  | 5.64 |  | 72.3 |  | 44872 |  | 29.08 |  | 4.374 |  | 0.3 | i | 1.3 | i | 0.4 | c, i
61-0189 | 2021-10-13 05:45 | EDT | 4.355 |  | 18.99 |  | 5.63 |  | 72.1 |  | 44851 |  | 29.06 |  | 4.355 |  | 0.2 | i | 0.6 | i | 0.1 | c, i
61-0189 | 2021-10-13 06:00 | EDT | 4.302 |  | 18.99 |  | 5.68 |  | 72.7 |  | 44803 |  | 29.03 |  | 4.302 |  | 0.2 | i | 0.6 | i | <0.1 | c, i
61-0189 | 2021-10-13 06:15 | EDT | 4.295 |  | 19 |  | 5.62 |  | 71.9 |  | 44551 |  | 28.85 |  | 4.295 |  | 0.2 | i | 0.9 | i | <0.1 | c, i
61-0189 | 2021-10-13 06:30 | EDT | 4.217 |  | 18.98 |  | 5.52 |  | 70.7 |  | 44919 |  | 29.11 |  | 4.217 |  | 0.2 | i | 0.6 | i | 0.2 | c, i
61-0189 | 2021-10-13 06:45 | EDT | 4.157 |  | 18.98 |  | 5.47 |  | 70 |  | 44927 |  | 29.12 |  | 4.157 |  | <0.1 | i | <0.5 | i | <0.1 | c, i
61-0189 | 2021-10-13 07:00 | EDT | 4.093 |  | 18.98 |  | 5.46 |  | 70 |  | 44926 |  | 29.12 |  | 4.093 |  | <0.1 | i | <0.5 | i | <0.1 | c, i
61-0189 | 2021-10-13 07:15 | EDT | 4.07 |  | 18.98 |  | 5.46 |  | 70 |  | 44930 |  | 29.12 |  | 4.07 |  | 0.2 | i | 0.9 | i | 0.2 | c, i
61-0189 | 2021-10-13 07:30 | EDT | 4.064 |  | 18.98 |  | 5.44 |  | 69.7 |  | 44930 |  | 29.12 |  | 4.064 |  | <0.1 | i | <0.5 | i | <0.1 | c, i
61-0189 | 2021-10-13 07:45 | EDT | 4.038 |  | 18.98 |  | 5.41 |  | 69.4 |  | 44924 |  | 29.12 |  | 4.038 |  | <0.1 | i | <0.5 | i | <0.1 | c, i
61-0189 | 2021-10-13 08:00 | EDT | 4.04 |  | 18.98 |  | 5.42 |  | 69.4 |  | 44907 |  | 29.1 |  | 4.04 |  | 0.1 | i | <0.5 | i | <0.1 | c, i
61-0189 | 2021-10-13 08:15 | EDT | 4.024 |  | 18.99 |  | 5.48 |  | 70.2 |  | 44852 |  | 29.06 |  | 4.024 |  | <0.1 | i | <0.5 | i | <0.1 | c, i
61-0189 | 2021-10-13 08:30 | EDT | 4.032 |  | 18.99 |  | 5.47 |  | 70.1 |  | 44869 |  | 29.08 |  | 4.032 |  | <0.1 | i | <0.5 | i | <0.1 | c, i
61-0189 | 2021-10-13 08:45 | EDT | 4.059 |  | 18.99 |  | 5.52 |  | 70.7 |  | 44863 |  | 29.07 |  | 4.059 |  | <0.1 | i | <0.5 | i | <0.1 | c, i
61-0189 | 2021-10-13 09:00 | EDT | 4.09 |  | 18.99 |  | 5.5 |  | 70.5 |  | 44883 |  | 29.09 |  | 4.09 |  | <0.1 | i | <0.5 | i | <0.1 | c, i
61-0189 | 2021-10-13 09:15 | EDT | 4.126 |  | 18.98 |  | 5.58 |  | 71.5 |  | 44854 |  | 29.06 |  | 4.126 |  | <0.1 | i | <0.5 | i | <0.1 | c, i
61-0189 | 2021-10-13 09:30 | EDT | 4.155 |  | 18.98 |  | 5.57 |  | 71.3 |  | 44873 |  | 29.08 |  | 4.155 |  | <0.1 | i | <0.5 | i | <0.1 | c, i
61-0189 | 2021-10-13 09:45 | EDT | 4.183 |  | 18.98 |  | 5.53 |  | 70.9 |  | 44869 |  | 29.08 |  | 4.183 |  | <0.1 | i | <0.5 | i | <0.1 | c, i
61-0189 | 2021-10-13 10:00 | EDT | 4.208 |  | 18.99 |  | 5.53 |  | 70.8 |  | 44843 |  | 29.06 |  | 4.208 |  | <0.1 | i | <0.5 | i | <0.1 | c, i
61-0189 | 2021-10-13 10:15 | EDT | 4.226 |  | 18.99 |  | 5.5 |  | 70.5 |  | 44890 |  | 29.09 |  | 4.226 |  | 0.1 | i | <0.5 | i | <0.1 | c, i
61-0189 | 2021-10-13 10:30 | EDT | 4.246 |  | 18.99 |  | 5.51 |  | 70.6 |  | 44877 |  | 29.08 |  | 4.246 |  | 0.2 | i | 0.6 | i | <0.1 | c, i
61-0189 | 2021-10-13 10:45 | EDT | 4.275 |  | 18.99 |  | 5.54 |  | 71 |  | 44863 |  | 29.07 |  | 4.275 |  | <0.1 | i | <0.5 | i | <0.1 | c, i
61-0189 | 2021-10-13 11:00 | EDT | 4.301 |  | 18.99 |  | 5.57 |  | 71.3 |  | 44863 |  | 29.07 |  | 4.301 |  | <0.1 | i | <0.5 | i | <0.1 | c, i
61-0189 | 2021-10-13 11:15 | EDT | 4.332 |  | 18.99 |  | 5.57 |  | 71.3 |  | 44860 |  | 29.07 |  | 4.332 |  | <0.1 | i | <0.5 | i | ## | c, i
61-0189 | 2021-10-13 11:30 | EDT | 4.364 |  | 18.99 |  | 5.63 |  | 72.1 |  | 44825 |  | 29.04 |  | 4.364 |  | <0.1 | i | <0.5 | i | <0.1 | c, i
61-0189 | 2021-10-13 11:45 | EDT | 4.406 |  | 19 |  | 5.74 |  | 73.5 |  | 44718 |  | 28.97 |  | 4.406 |  | <0.1 | i | <0.5 | i | <0.1 | c, i
61-0189 | 2021-10-13 12:00 | EDT | 4.463 |  | 19 |  | 5.72 |  | 73.2 |  | 44670 |  | 28.93 |  | 4.463 |  | <0.1 | i | <0.5 | i | <0.1 | c, i
61-0189 | 2021-10-13 12:15 | EDT | 4.534 |  | 19.02 |  | 5.88 |  | 75.3 |  | 44490 |  | 28.8 |  | 4.534 |  | <0.1 | i | <0.5 | i | <0.1 | c, i
61-0189 | 2021-10-13 12:30 | EDT | 4.618 |  | 19 |  | 5.64 |  | 72.2 |  | 44772 |  | 29.01 |  | 4.618 |  | 0.1 | i | <0.5 | i | <0.1 | c, i
61-0189 | 2021-10-13 12:45 | EDT | 4.708 |  | 19 |  | 5.54 |  | 70.9 |  | 44796 |  | 29.02 |  | 4.708 |  | <0.1 | i | <0.5 | i | <0.1 | c, i
61-0189 | 2021-10-13 13:00 | EDT | 4.81 |  | 19 |  | 5.56 |  | 71.3 |  | 44801 |  | 29.03 |  | 4.81 |  | <0.1 | i | <0.5 | i | <0.1 | c, i
61-0189 | 2021-10-13 13:15 | EDT | 4.915 |  | 19 |  | 5.59 |  | 71.7 |  | 44794 |  | 29.02 |  | 4.915 |  | <0.1 | i | <0.5 | i | <0.1 | c, i
61-0189 | 2021-10-13 13:30 | EDT | 4.99 |  | 19 |  | 5.62 |  | 71.9 |  | 44790 |  | 29.02 |  | 4.99 |  | <0.1 | i | <0.5 | i | <0.1 | c, i
61-0189 | 2021-10-13 13:45 | EDT | 5.055 |  | 18.99 |  | 5.65 |  | 72.3 |  | 44783 |  | 29.01 |  | 5.055 |  | <0.1 | i | <0.5 | i | <0.1 | c, i
61-0189 | 2021-10-13 14:00 | EDT | 5.105 |  | 18.99 |  | 5.68 |  | 72.7 |  | 44767 |  | 29 |  | 5.105 |  | <0.1 | i | <0.5 | i | <0.1 | c, i
61-0189 | 2021-10-13 14:15 | EDT | 5.13 |  | 18.99 |  | 5.67 |  | 72.6 |  | 44757 |  | 28.99 |  | 5.13 |  | 0.2 | i | 0.8 | i | 0.2 | c, i
61-0189 | 2021-10-13 14:30 | EDT | 5.15 |  | 18.99 |  | 5.64 |  | 72.3 |  | 44743 |  | 28.98 |  | 5.15 |  | <0.1 | i | <0.5 | i | <0.1 | c, i
61-0189 | 2021-10-13 14:45 | EDT | 5.173 |  | 18.99 |  | 5.69 |  | 72.8 |  | 44734 |  | 28.98 |  | 5.173 |  | 0.1 | i | <0.5 | i | <0.1 | c, i
61-0189 | 2021-10-13 15:00 | EDT | 5.18 |  | 18.99 |  | 5.66 |  | 72.5 |  | 44747 |  | 28.99 |  | 5.18 |  | <0.1 | i | <0.5 | i | <0.1 | c, i
61-0189 | 2021-10-13 15:15 | EDT | 5.185 |  | 19 |  | 5.54 |  | 70.9 |  | 44772 |  | 29.01 |  | 5.185 |  | <0.1 | i | <0.5 | i | <0.1 | c, i
61-0189 | 2021-10-13 15:30 | EDT | 5.18 |  | 19.01 |  | 5.59 |  | 71.6 |  | 44749 |  | 28.99 |  | 5.18 |  | <0.1 | i | <0.5 | i | <0.1 | c, i
61-0189 | 2021-10-13 15:45 | EDT | 5.157 |  | 19 |  | 5.53 |  | 70.9 |  | 44890 |  | 29.09 |  | 5.157 |  | <0.1 | i | <0.5 | i | <0.1 | c, i
61-0189 | 2021-10-13 16:00 | EDT | 5.131 |  | 18.99 |  | 5.54 |  | 71 |  | 44906 |  | 29.1 |  | 5.131 |  | <0.1 | i | <0.5 | i | ## | c, i
61-0189 | 2021-10-13 16:15 | EDT | 5.09 |  | 18.99 |  | 5.56 |  | 71.3 |  | 44895 |  | 29.09 |  | 5.09 |  | <0.1 | i | <0.5 | i | <0.1 | c, i
61-0189 | 2021-10-13 16:30 | EDT | 5.088 |  | 19 |  | 5.6 |  | 71.7 |  | 44876 |  | 29.08 |  | 5.088 |  | <0.1 | i | <0.5 | i | <0.1 | c, i
61-0189 | 2021-10-13 16:45 | EDT | 4.97 |  | 19 |  | 5.61 |  | 71.9 |  | 44836 |  | 29.05 |  | 4.97 |  | <0.1 | i | <0.5 | i | <0.1 | c, i
61-0189 | 2021-10-13 17:00 | EDT | 4.901 |  | 19.01 |  | 5.61 |  | 71.8 |  | 44813 |  | 29.03 |  | 4.901 |  | <0.1 | i | <0.5 | i | <0.1 | c, i
61-0189 | 2021-10-13 17:15 | EDT | 4.787 |  | 19.01 |  | 5.59 |  | 71.7 |  | 44833 |  | 29.05 |  | 4.787 |  | <0.1 | i | <0.5 | i | <0.1 | c, i
61-0189 | 2021-10-13 17:30 | EDT | 4.721 |  | 19.01 |  | 5.65 |  | 72.3 |  | 44763 |  | 29 |  | 4.721 |  | 0.1 | i | <0.5 | i | <0.1 | c, i
61-0189 | 2021-10-13 17:45 | EDT | 4.652 |  | 19.02 |  | 5.63 |  | 72.1 |  | 44735 |  | 28.98 |  | 4.652 |  | 0.1 | i | <0.5 | i | <0.1 | c, i
61-0189 | 2021-10-13 18:00 | EDT | 4.576 |  | 19.01 |  | 5.57 |  | 71.4 |  | 44755 |  | 28.99 |  | 4.576 |  | 0.1 | i | <0.5 | i | <0.1 | c, i
61-0189 | 2021-10-13 18:15 | EDT | 4.509 |  | 19.04 |  | 5.65 |  | 72.3 |  | 44536 |  | 28.84 |  | 4.509 |  | 0.3 | i | 1.3 | i | 0.2 | c, i
61-0189 | 2021-10-13 18:30 | EDT | 4.466 |  | 19.07 |  | 5.74 |  | 73.5 |  | 44351 |  | 28.7 |  | 4.466 |  | 0.3 | i | 1.2 | i | 0.3 | c, i
61-0189 | 2021-10-13 18:45 | EDT | 4.396 |  | 19.03 |  | 5.57 |  | 71.4 |  | 44658 |  | 28.92 |  | 4.396 |  | 0.4 | i | 1.7 | i | 0.4 | c, i
61-0189 | 2021-10-13 19:00 | EDT | 4.31 |  | 19.01 |  | 5.49 |  | 70.4 |  | 44824 |  | 29.04 |  | 4.31 |  | 0.4 | i | 1.7 | i | 0.4 | c, i
61-0189 | 2021-10-13 19:15 | EDT | 4.227 |  | 19.01 |  | 5.47 |  | 70 |  | 44841 |  | 29.05 |  | 4.227 |  | 0.6 | i | 2.4 | i | 0.6 | c, i
61-0189 | 2021-10-13 19:30 | EDT | 4.18 |  | 19.01 |  | 5.47 |  | 70.1 |  | 44809 |  | 29.03 |  | 4.18 |  | 0.4 | i | 1.8 | i | 0.4 | c, i
61-0189 | 2021-10-13 19:45 | EDT | 4.128 |  | 19.02 |  | 5.52 |  | 70.7 |  | 44718 |  | 28.97 |  | 4.128 |  | 0.7 | i | 2.9 | i | 0.7 | c, i
61-0189 | 2021-10-13 20:00 | EDT | 4.09 |  | 19.06 |  | 5.64 |  | 72.2 |  | 44442 |  | 28.77 |  | 4.09 |  | 0.6 | i | 2.6 | i | 0.5 | c, i
61-0189 | 2021-10-13 20:15 | EDT | 4.068 |  | 19.08 |  | 5.72 |  | 73.3 |  | 44286 |  | 28.66 |  | 4.068 |  | 0.5 | i | 2.1 | i | 0.4 | c, i
61-0189 | 2021-10-13 20:30 | EDT | 4.068 |  | 19.08 |  | 5.74 |  | 73.4 |  | 44189 |  | 28.59 |  | 4.068 |  | 0.5 | i | 2.1 | i | 0.4 | c, i
61-0189 | 2021-10-13 20:45 | EDT | 4.068 |  | 19.09 |  | 5.79 |  | 74.1 |  | 44094 |  | 28.52 |  | 4.068 |  | 0.3 | i | 1.3 | i | 0.3 | c, i
61-0189 | 2021-10-13 21:00 | EDT | 4.084 |  | 19.09 |  | 5.8 |  | 74.2 |  | 44044 |  | 28.48 |  | 4.084 |  | 0.4 | i | 1.5 | i | 0.3 | c, i
61-0189 | 2021-10-13 21:15 | EDT | 4.1 |  | 19.09 |  | 5.81 |  | 74.2 |  | 44022 |  | 28.47 |  | 4.1 |  | 0.4 | i | 1.8 | i | 0.4 | c, i
61-0189 | 2021-10-13 21:30 | EDT | 4.107 |  | 19.1 |  | 5.83 |  | 74.6 |  | 43958 |  | 28.42 |  | 4.107 |  | 0.5 | i | 2.1 | i | 0.4 | c, i
61-0189 | 2021-10-13 21:45 | EDT | 4.102 |  | 19.1 |  | 5.84 |  | 74.6 |  | 43901 |  | 28.38 |  | 4.102 |  | 0.6 | i | 2.4 | i | 0.9 | c, i
61-0189 | 2021-10-13 22:00 | EDT | 4.106 |  | 19.1 |  | 5.81 |  | 74.2 |  | 43868 |  | 28.35 |  | 4.106 |  | 0.5 | i | 2.1 | i | 0.5 | c, i
61-0189 | 2021-10-13 22:15 | EDT | 4.096 |  | 19.1 |  | 5.83 |  | 74.6 |  | 43820 |  | 28.32 |  | 4.096 |  | 0.7 | i | 2.6 | i | 0.7 | c, i
61-0189 | 2021-10-13 22:30 | EDT | 4.063 |  | 19.11 |  | 5.86 |  | 74.9 |  | 43809 |  | 28.31 |  | 4.063 |  | 0.8 | i | 3.3 | i | 0.9 | c, i
61-0189 | 2021-10-13 22:45 | EDT | 4.054 |  | 19.08 |  | 5.73 |  | 73.3 |  | 44077 |  | 28.5 |  | 4.054 |  | 0.6 | i | 2.3 | i | 0.5 | c, i
61-0189 | 2021-10-13 23:00 | EDT | 4.062 |  | 19.02 |  | 5.51 |  | 70.5 |  | 44489 |  | 28.8 |  | 4.062 |  | 0.6 | i | 2.3 | i | 0.6 | c, i
61-0189 | 2021-10-13 23:15 | EDT | 4.063 |  | 19.02 |  | 5.4 |  | 69.2 |  | 44635 |  | 28.91 |  | 4.063 |  | 0.6 | i | 2.4 | i | 0.6 | c, i
61-0189 | 2021-10-13 23:30 | EDT | 4.08 |  | 19.1 |  | 5.82 |  | 74.3 |  | 43812 |  | 28.31 |  | 4.08 |  | 0.8 | i | 3.2 | i | 0.8 | c, i
61-0189 | 2021-10-13 23:45 | EDT | 4.114 |  | 19.11 |  | 5.86 |  | 74.9 |  | 43738 |  | 28.26 |  | 4.114 |  | 0.8 | i | 3.1 | i | 0.8 | c, i
61-0189 | 2021-10-14 | EDT | 4.132 |  | 19.13 |  | 5.92 |  | 75.6 |  | 43702 |  | 28.24 |  | 4.132 |  | 0.5 | i | 2 | i | 0.4 | c, i
61-0189 | 2021-10-14 00:15 | EDT | 4.195 |  | 19.14 |  | 5.93 |  | 75.8 |  | 43648 |  | 28.2 |  | 4.195 |  | 0.6 | i | 2.3 | i | 0.5 | c, i
61-0189 | 2021-10-14 00:30 | EDT | 4.276 |  | 19.13 |  | 5.98 |  | 76.5 |  | 43734 |  | 28.26 |  | 4.276 |  | 0.6 | i | 2.4 | i | 0.6 | c, i
61-0189 | 2021-10-14 00:45 | EDT | 4.369 |  | 19.08 |  | 5.73 |  | 73.3 |  | 44170 |  | 28.57 |  | 4.369 |  | 0.6 | i | 2.2 | i | 0.4 | c, i
61-0189 | 2021-10-14 01:00 | EDT | 4.473 |  | 19.08 |  | 5.79 |  | 74.1 |  | 44142 |  | 28.55 |  | 4.473 |  | 0.4 | i | 1.7 | i | 0.3 | c, i
61-0189 | 2021-10-14 01:15 | EDT | 4.624 |  | 19.07 |  | 5.66 |  | 72.4 |  | 44209 |  | 28.6 |  | 4.624 |  | 0.5 | i | 2 | i | 0.3 | c, i
61-0189 | 2021-10-14 01:30 | EDT | 4.79 |  | 19.04 |  | 5.54 |  | 70.9 |  | 44417 |  | 28.75 |  | 4.79 |  | 0.4 | i | 1.8 | i | 0.3 | c, i
61-0189 | 2021-10-14 01:45 | EDT | 4.917 |  | 19.04 |  | 5.56 |  | 71.2 |  | 44437 |  | 28.76 |  | 4.917 |  | 0.3 | i | 1.1 | i | 0.3 | c, i
61-0189 | 2021-10-14 02:00 | EDT | 5.017 |  | 19.04 |  | 5.51 |  | 70.5 |  | 44408 |  | 28.74 |  | 5.017 |  | 0.2 | i | 0.9 | i | 0.2 | c, i
61-0189 | 2021-10-14 02:15 | EDT | 5.052 |  | 19.06 |  | 5.49 |  | 70.2 |  | 44205 |  | 28.6 |  | 5.052 |  | 0.3 | i | 1.3 | i | 0.2 | c, i
61-0189 | 2021-10-14 02:30 | EDT | 5.072 |  | 19.06 |  | 5.48 |  | 70.1 |  | 44270 |  | 28.64 |  | 5.072 |  | 0.4 | i | 1.6 | i | 0.3 | c, i
61-0189 | 2021-10-14 02:45 | EDT | 5.07 |  | 19.04 |  | 5.42 |  | 69.3 |  | 44362 |  | 28.71 |  | 5.07 |  | 0.4 | i | 1.6 | i | 0.4 | c, i
61-0189 | 2021-10-14 03:00 | EDT | 5.062 |  | 19.04 |  | 5.44 |  | 69.6 |  | 44371 |  | 28.72 |  | 5.062 |  | 0.3 | i | 1.2 | i | 0.2 | c, i
61-0189 | 2021-10-14 03:15 | EDT | 5.057 |  | 19.04 |  | 5.52 |  | 70.6 |  | 44398 |  | 28.74 |  | 5.057 |  | 0.3 | i | 1.2 | i | 0.2 | c, i
61-0189 | 2021-10-14 03:30 | EDT | 5.029 |  | 19.05 |  | 5.64 |  | 72.2 |  | 44266 |  | 28.64 |  | 5.029 |  | 0.4 | i | 1.4 | i | 0.2 | c, i
61-0189 | 2021-10-14 03:45 | EDT | 5.003 |  | 19.04 |  | 5.42 |  | 69.3 |  | 44363 |  | 28.71 |  | 5.003 |  | 0.4 | i | 1.4 | i | 0.3 | c, i
61-0189 | 2021-10-14 04:00 | EDT | 5.013 |  | 19.05 |  | 5.41 |  | 69.2 |  | 44343 |  | 28.7 |  | 5.013 |  | 0.5 | i | 2 | i | 0.5 | c, i
61-0189 | 2021-10-14 04:15 | EDT | 4.979 |  | 19.07 |  | 5.51 |  | 70.4 |  | 44169 |  | 28.57 |  | 4.979 |  | 0.3 | i | 1.1 | i | 0.2 | c, i
61-0189 | 2021-10-14 04:30 | EDT | 4.903 |  | 19.1 |  | 5.61 |  | 71.8 |  | 43941 |  | 28.41 |  | 4.903 |  | 0.3 | i | 1.1 | i | 0.2 | c, i
61-0189 | 2021-10-14 04:45 | EDT | 4.85 |  | 19.12 |  | 5.67 |  | 72.6 |  | 43804 |  | 28.31 |  | 4.85 |  | 0.4 | i | 1.5 | i | 0.3 | c, i
61-0189 | 2021-10-14 05:00 | EDT | 4.715 |  | 19.19 |  | 6.18 |  | 79 |  | 43462 |  | 28.06 |  | 4.715 |  | 0.7 | i | 2.6 | i | 0.8 | c, i
61-0189 | 2021-10-14 05:15 | EDT | 4.687 |  | 19.18 |  | 6.02 |  | 77 |  | 43561 |  | 28.13 |  | 4.687 |  | 0.6 | i | 2.2 | i | 0.5 | c, i
61-0189 | 2021-10-14 05:30 | EDT | 4.64 |  | 19.27 |  | 6.31 |  | 80.7 |  | 43256 |  | 27.91 |  | 4.64 |  | 0.6 | i | 2.3 | i | 0.4 | c, i
61-0189 | 2021-10-14 05:45 | EDT | 4.58 |  | 19.32 |  | 6.36 |  | 81.3 |  | 42988 |  | 27.72 |  | 4.58 |  | 0.8 | i | 3.1 | i | 0.7 | c, i
61-0189 | 2021-10-14 06:00 | EDT | 4.507 |  | 19.32 |  | 6.31 |  | 80.7 |  | 42991 |  | 27.72 |  | 4.507 |  | 0.4 | i | 1.6 | i | 0.3 | c, i
61-0189 | 2021-10-14 06:15 | EDT | 4.428 |  | 19.35 |  | 6.51 |  | 83.3 |  | 42964 |  | 27.71 |  | 4.428 |  | 0.5 | i | 2.1 | i | 0.4 | c, i
61-0189 | 2021-10-14 06:30 | EDT | 4.373 |  | 19.39 |  | 7 |  | 89.5 |  | 42654 |  | 27.48 |  | 4.373 |  | 0.7 | i | 2.6 | i | 0.4 | c, i
61-0189 | 2021-10-14 06:45 | EDT | 4.328 |  | 19.32 |  | 6.39 |  | 81.7 |  | 42943 |  | 27.69 |  | 4.328 |  | 0.5 | i | 2.1 | i | 0.5 | c, i
61-0189 | 2021-10-14 07:00 | EDT | 4.292 |  | 19.32 |  | 6.35 |  | 81.1 |  | 42888 |  | 27.65 |  | 4.292 |  | 0.5 | i | 1.8 | i | 0.3 | c, i
61-0189 | 2021-10-14 07:15 | EDT | 4.275 |  | 19.35 |  | 6.56 |  | 83.9 |  | 42899 |  | 27.66 |  | 4.275 |  | 0.6 | i | 2.4 | i | 0.5 | c, i
61-0189 | 2021-10-14 07:30 | EDT | 4.223 |  | 19.34 |  | 6.38 |  | 81.6 |  | 42746 |  | 27.55 |  | 4.223 |  | 0.4 | i | 1.6 | i | 0.3 | c, i
61-0189 | 2021-10-14 07:45 | EDT | 4.185 |  | 19.25 |  | 5.85 |  | 74.6 |  | 42974 |  | 27.71 |  | 4.185 |  | 0.3 | i | 1.3 | i | 0.3 | c, i
61-0189 | 2021-10-14 08:00 | EDT | 4.176 |  | 19.17 |  | 5.65 |  | 72.3 |  | 43888 |  | 28.37 |  | 4.176 |  | 0.2 | i | 0.8 | i | <0.1 | c, i
61-0189 | 2021-10-14 08:15 | EDT | 4.106 |  | 19.12 |  | 5.42 |  | 69.3 |  | 44018 |  | 28.46 |  | 4.106 |  | 0.1 | i | <0.5 | i | <0.1 | c, i
61-0189 | 2021-10-14 08:30 | EDT | 4.045 |  | 19.13 |  | 5.48 |  | 70.1 |  | 44011 |  | 28.46 |  | 4.045 |  | 0.2 | i | 0.7 | i | <0.1 | c, i
61-0189 | 2021-10-14 08:45 | EDT | 3.989 |  | 19.11 |  | 5.31 |  | 67.9 |  | 44107 |  | 28.53 |  | 3.989 |  | 0.2 | i | 0.9 | i | 0.2 | c, i
61-0189 | 2021-10-14 09:00 | EDT | 3.972 |  | 19.09 |  | 5.22 |  | 66.8 |  | 44189 |  | 28.59 |  | 3.972 |  | 0.3 | i | 1 | i | <0.1 | c, i
61-0189 | 2021-10-14 09:15 | EDT | 3.961 |  | 19.09 |  | 5.22 |  | 66.8 |  | 44191 |  | 28.59 |  | 3.961 |  | 0.2 | i | 0.8 | i | 0.1 | c, i
61-0189 | 2021-10-14 09:30 | EDT | 3.985 |  | 19.09 |  | 5.32 |  | 68.1 |  | 44219 |  | 28.61 |  | 3.985 |  | 0.3 | i | 1.4 | i | 0.2 | c, i
61-0189 | 2021-10-14 09:45 | EDT | 4.03 |  | 19.12 |  | 5.91 |  | 75.7 |  | 44002 |  | 28.45 |  | 4.03 |  | 0.2 | i | 0.9 | i | <0.1 | c, i
61-0189 | 2021-10-14 10:00 | EDT | 4.069 |  | 19.1 |  | 5.54 |  | 70.9 |  | 44135 |  | 28.55 |  | 4.069 |  | 0.2 | i | 0.8 | i | <0.1 | c, i
61-0189 | 2021-10-14 10:15 | EDT | 4.107 |  | 19.1 |  | 5.5 |  | 70.4 |  | 44132 |  | 28.54 |  | 4.107 |  | 0.2 | i | 0.7 | i | <0.1 | c, i
61-0189 | 2021-10-14 10:30 | EDT | 4.129 |  | 19.11 |  | 5.65 |  | 72.3 |  | 44043 |  | 28.48 |  | 4.129 |  | 0.4 | i | 1.7 | i | 0.1 | c, i
61-0189 | 2021-10-14 10:45 | EDT | 4.138 |  | 19.09 |  | 5.54 |  | 70.9 |  | 44177 |  | 28.58 |  | 4.138 |  | <0.1 | i | <0.5 | i | ## | c, i
61-0189 | 2021-10-14 11:00 | EDT | 4.134 |  | 19.08 |  | 5.45 |  | 69.8 |  | 44225 |  | 28.61 |  | 4.134 |  | 0.5 | i | 2.1 | i | 1 | c, i
61-0189 | 2021-10-14 11:15 | EDT | 4.136 |  | 19.07 |  | 5.41 |  | 69.3 |  | 44252 |  | 28.63 |  | 4.136 |  | 0.2 | i | 0.7 | i | <0.1 | c, i
61-0189 | 2021-10-14 11:30 | EDT | 4.148 |  | 19.07 |  | 5.44 |  | 69.6 |  | 44255 |  | 28.63 |  | 4.148 |  | 0.2 | i | 0.6 | i | <0.1 | c, i
61-0189 | 2021-10-14 11:45 | EDT | 4.163 |  | 19.08 |  | 5.46 |  | 69.9 |  | 44227 |  | 28.61 |  | 4.163 |  | 1.2 | i | 5 | i | 1.4 | c, i
61-0189 | 2021-10-14 12:00 | EDT | 4.188 |  | 19.08 |  | 5.46 |  | 69.9 |  | 44209 |  | 28.6 |  | 4.188 |  | 0.4 | i | 1.6 | i | 0.4 | c, i
61-0189 | 2021-10-14 12:15 | EDT | 4.209 |  | 19.08 |  | 5.38 |  | 68.9 |  | 44228 |  | 28.61 |  | 4.209 |  | 0.1 | i | <0.5 | i | <0.1 | c, i
61-0189 | 2021-10-14 12:30 | EDT | 4.232 |  | 19.07 |  | 5.37 |  | 68.7 |  | 44256 |  | 28.63 |  | 4.232 |  | 0.2 | i | 0.7 | i | <0.1 | c, i
61-0189 | 2021-10-14 12:45 | EDT | 4.262 |  | 19.07 |  | 5.35 |  | 68.5 |  | 44293 |  | 28.66 |  | 4.262 |  | 0.2 | i | 0.7 | i | <0.1 | c, i
61-0189 | 2021-10-14 13:00 | EDT | 4.32 |  | 19.07 |  | 5.27 |  | 67.5 |  | 44303 |  | 28.67 |  | 4.32 |  | <0.1 | i | <0.5 | i | <0.1 | c, i
61-0189 | 2021-10-14 13:15 | EDT | 4.39 |  | 19.07 |  | 5.28 |  | 67.6 |  | 44316 |  | 28.68 |  | 4.39 |  | 0.2 | i | 0.7 | i | <0.1 | c, i
61-0189 | 2021-10-14 13:30 | EDT | 4.483 |  | 19.07 |  | 5.27 |  | 67.4 |  | 44354 |  | 28.7 |  | 4.483 |  | 0.2 | i | 0.8 | i | <0.1 | c, i
61-0189 | 2021-10-14 13:45 | EDT | 4.607 |  | 19.07 |  | 5.21 |  | 66.7 |  | 44377 |  | 28.72 |  | 4.607 |  | 0.3 | i | 1.2 | i | 0.1 | c, i
61-0189 | 2021-10-14 14:00 | EDT | 4.738 |  | 19.07 |  | 5.25 |  | 67.2 |  | 44403 |  | 28.74 |  | 4.738 |  | 0.2 | i | 0.8 | i | <0.1 | c, i
61-0189 | 2021-10-14 14:15 | EDT | 4.816 |  | 19.06 |  | 5.18 |  | 66.3 |  | 44458 |  | 28.78 |  | 4.816 |  | 0.2 | i | 0.6 | i | <0.1 | c, i
61-0189 | 2021-10-14 14:30 | EDT | 4.904 |  | 19.06 |  | 5.18 |  | 66.4 |  | 44467 |  | 28.79 |  | 4.904 |  | 0.4 | i | 1.4 | i | <0.1 | c, i
61-0189 | 2021-10-14 14:45 | EDT | 4.997 |  | 19.05 |  | 5.34 |  | 68.4 |  | 44590 |  | 28.87 |  | 4.997 |  | <0.1 | i | <0.5 | i | <0.1 | c, i
61-0189 | 2021-10-14 15:00 | EDT | 5.045 |  | 19.04 |  | 5.36 |  | 68.7 |  | 44696 |  | 28.95 |  | 5.045 |  | 0.1 | i | 0.5 | i | <0.1 | c, i
61-0189 | 2021-10-14 15:15 | EDT | 5.096 |  | 19.02 |  | 5.38 |  | 68.9 |  | 44776 |  | 29.01 |  | 5.096 |  | 0.2 | i | 0.7 | i | <0.1 | c, i
61-0189 | 2021-10-14 15:30 | EDT | 5.124 |  | 19.02 |  | 5.41 |  | 69.3 |  | 44791 |  | 29.02 |  | 5.124 |  | 0.2 | i | 0.8 | i | <0.1 | c, i
61-0189 | 2021-10-14 15:45 | EDT | 5.127 |  | 19.01 |  | 5.45 |  | 69.8 |  | 44799 |  | 29.02 |  | 5.127 |  | 0.1 | i | <0.5 | i | <0.1 | c, i
61-0189 | 2021-10-14 16:00 | EDT | 5.12 |  | 19.01 |  | 5.26 |  | 67.4 |  | 44821 |  | 29.04 |  | 5.12 |  | 0.1 | i | 0.5 | i | <0.1 | c, i
61-0189 | 2021-10-14 16:15 | EDT | 5.11 |  | 19.01 |  | 5.51 |  | 70.7 |  | 44819 |  | 29.04 |  | 5.11 |  | 0.1 | i | 0.5 | i | <0.1 | c, i
61-0189 | 2021-10-14 16:30 | EDT | 5.089 |  | 19.01 |  | 5.55 |  | 71.1 |  | 44825 |  | 29.04 |  | 5.089 |  | 0.2 | i | 0.7 | i | 0.2 | c, i
61-0189 | 2021-10-14 16:45 | EDT | 5.051 |  | 19.01 |  | 5.54 |  | 71 |  | 44811 |  | 29.03 |  | 5.051 |  | 0.3 | i | 1 | i | 0.2 | c, i
61-0189 | 2021-10-14 17:00 | EDT | 5.029 |  | 19.02 |  | 5.56 |  | 71.2 |  | 44819 |  | 29.04 |  | 5.029 |  | 0.2 | i | 0.8 | i | 0.2 | c, i
61-0189 | 2021-10-14 17:15 | EDT | 5.048 |  | 19.01 |  | 5.51 |  | 70.6 |  | 44820 |  | 29.04 |  | 5.048 |  | 0.2 | i | 0.8 | i | <0.1 | c, i
61-0189 | 2021-10-14 17:30 | EDT | 5.007 |  | 19.02 |  | 5.51 |  | 70.6 |  | 44819 |  | 29.04 |  | 5.007 |  | 0.4 | i | 1.5 | i | 0.3 | c, i
61-0189 | 2021-10-14 17:45 | EDT | 4.945 |  | 19.02 |  | 5.47 |  | 70.2 |  | 44822 |  | 29.04 |  | 4.945 |  | 0.3 | i | 1.4 | i | 0.4 | c, i
61-0189 | 2021-10-14 18:00 | EDT | 4.875 |  | 19.02 |  | 5.46 |  | 70 |  | 44846 |  | 29.06 |  | 4.875 |  | 0.2 | i | 0.9 | i | 0.3 | c, i
61-0189 | 2021-10-14 18:15 | EDT | 4.815 |  | 19.02 |  | 5.58 |  | 71.5 |  | 44886 |  | 29.09 |  | 4.815 |  | 0.3 | i | 1.1 | i | 0.2 | c, i
61-0189 | 2021-10-14 18:30 | EDT | 4.812 |  | 19.02 |  | 5.64 |  | 72.3 |  | 44847 |  | 29.06 |  | 4.812 |  | 0.4 | i | 1.4 | i | 0.3 | c, i
61-0189 | 2021-10-14 18:45 | EDT | 4.723 |  | 19.02 |  | 5.57 |  | 71.4 |  | 44874 |  | 29.08 |  | 4.723 |  | 0.4 | i | 1.4 | i | 0.3 | c, i
61-0189 | 2021-10-14 19:00 | EDT | 4.643 |  | 19.02 |  | 5.59 |  | 71.7 |  | 44835 |  | 29.05 |  | 4.643 |  | 0.4 | i | 1.5 | i | 0.5 | c, i
61-0189 | 2021-10-14 19:15 | EDT | 4.564 |  | 19.02 |  | 5.48 |  | 70.2 |  | 44830 |  | 29.05 |  | 4.564 |  | 0.4 | i | 1.7 | i | 0.4 | c, i
61-0189 | 2021-10-14 19:30 | EDT | 4.533 |  | 19.02 |  | 5.6 |  | 71.8 |  | 44835 |  | 29.05 |  | 4.533 |  | 0.8 | i | 3.1 | i | 1 | c, i
61-0189 | 2021-10-14 19:45 | EDT | 4.49 |  | 19.02 |  | 5.58 |  | 71.6 |  | 44854 |  | 29.06 |  | 4.49 |  | 0.9 | i | 3.4 | i | 1.1 | c, i
61-0189 | 2021-10-14 20:00 | EDT | 4.439 |  | 19.03 |  | 5.54 |  | 71 |  | 44789 |  | 29.02 |  | 4.439 |  | 1 | i | 3.8 | i | 0.8 | c, i
61-0189 | 2021-10-14 20:15 | EDT | 4.396 |  | 19.05 |  | 5.61 |  | 71.9 |  | 44650 |  | 28.92 |  | 4.396 |  | 0.6 | i | 2.5 | i | 0.8 | c, i
61-0189 | 2021-10-14 20:30 | EDT | 4.345 |  | 19.01 |  | 5.43 |  | 69.7 |  | 45035 |  | 29.19 |  | 4.345 |  | 0.4 | i | 1.4 | i | 0.4 | c, i
61-0189 | 2021-10-14 20:45 | EDT | 4.301 |  | 19 |  | 5.39 |  | 69.1 |  | 45088 |  | 29.23 |  | 4.301 |  | 0.3 | i | 1.3 | i | 0.3 | c, i
61-0189 | 2021-10-14 21:00 | EDT | 4.252 |  | 19 |  | 5.37 |  | 68.9 |  | 45100 |  | 29.24 |  | 4.252 |  | 0.5 | i | 2 | i | 0.4 | c, i
61-0189 | 2021-10-14 21:15 | EDT | 4.197 |  | 19.01 |  | 5.48 |  | 70.3 |  | 44819 |  | 29.04 |  | 4.197 |  | 0.3 | i | 1.3 | i | 0.3 | c, i
61-0189 | 2021-10-14 21:30 | EDT | 4.154 |  | 19.03 |  | 5.47 |  | 70.2 |  | 44819 |  | 29.04 |  | 4.154 |  | 0.5 | i | 2 | i | 0.6 | c, i
61-0189 | 2021-10-14 21:45 | EDT | 4.102 |  | 19.03 |  | 5.5 |  | 70.5 |  | 44781 |  | 29.01 |  | 4.102 |  | 0.4 | i | 1.6 | i | 0.5 | c, i
61-0189 | 2021-10-14 22:00 | EDT | 4.08 |  | 19.05 |  | 5.17 |  | 66.2 |  | 44606 |  | 28.89 |  | 4.08 |  | 0.6 | i | 2.2 | i | 0.6 | c, i
61-0189 | 2021-10-14 22:15 | EDT | 4.063 |  | 19.05 |  | 5.18 |  | 66.4 |  | 44649 |  | 28.92 |  | 4.063 |  | 0.5 | i | 1.8 | i | 0.4 | c, i
61-0189 | 2021-10-14 22:30 | EDT | 4.065 |  | 19.05 |  | 5.07 |  | 65 |  | 44589 |  | 28.87 |  | 4.065 |  | 0.4 | i | 1.6 | i | 0.4 | c, i
61-0189 | 2021-10-14 22:45 | EDT | 4.068 |  | 19.04 |  | 5.09 |  | 65.2 |  | 44661 |  | 28.93 |  | 4.068 |  | 0.3 | i | 1.3 | i | 0.4 | c, i
61-0189 | 2021-10-14 23:00 | EDT | 4.069 |  | 19.04 |  | 5.08 |  | 65.1 |  | 44699 |  | 28.95 |  | 4.069 |  | 0.3 | i | 1 | i | 0.2 | c, i
61-0189 | 2021-10-14 23:15 | EDT | 4.08 |  | 19.03 |  | 5.16 |  | 66.2 |  | 44854 |  | 29.06 |  | 4.08 |  | 0.3 | i | 1 | i | 0.3 | c, i
61-0189 | 2021-10-14 23:30 | EDT | 4.103 |  | 19.01 |  | 5.18 |  | 66.4 |  | 44997 |  | 29.17 |  | 4.103 |  | 0.2 | i | 0.9 | i | 0.2 | c, i
61-0189 | 2021-10-14 23:45 | EDT | 4.115 |  | 18.99 |  | 5.4 |  | 69.3 |  | 45142 |  | 29.27 |  | 4.115 |  | 0.3 | i | 1.1 | i | 0.1 | c, i
61-0189 | 2021-10-15 | EDT | 4.132 |  | 19 |  | 5.45 |  | 69.9 |  | 45114 |  | 29.25 |  | 4.132 |  | 0.3 | i | 1.1 | i | 0.1 | c, i
61-0189 | 2021-10-15 00:15 | EDT | 4.146 |  | 19 |  | 5.48 |  | 70.3 |  | 45100 |  | 29.24 |  | 4.146 |  | 0.4 | i | 1.6 | i | 0.7 | c, i
61-0189 | 2021-10-15 00:30 | EDT | 4.133 |  | 19.02 |  | 5.57 |  | 71.5 |  | 44977 |  | 29.15 |  | 4.133 |  | 0.3 | i | 1.3 | i | 0.3 | c, i
61-0189 | 2021-10-15 00:45 | EDT | 4.142 |  | 19.01 |  | 5.59 |  | 71.7 |  | 45084 |  | 29.23 |  | 4.142 |  | 0.2 | i | 0.8 | i | 0.2 | c, i
61-0189 | 2021-10-15 01:00 | EDT | 4.164 |  | 19.02 |  | 5.65 |  | 72.5 |  | 45069 |  | 29.22 |  | 4.164 |  | 0.3 | i | 1.3 | i | 0.3 | c, i
61-0189 | 2021-10-15 01:15 | EDT | 4.222 |  | 19.02 |  | 5.65 |  | 72.5 |  | 45050 |  | 29.21 |  | 4.222 |  | 0.3 | i | 1 | i | 0.2 | c, i
61-0189 | 2021-10-15 01:30 | EDT | 4.316 |  | 19.03 |  | 5.71 |  | 73.3 |  | 45034 |  | 29.19 |  | 4.316 |  | 0.2 | i | 0.9 | i | 0.1 | c, i
61-0189 | 2021-10-15 01:45 | EDT | 4.426 |  | 19.03 |  | 5.73 |  | 73.5 |  | 45050 |  | 29.21 |  | 4.426 |  | 0.4 | i | 1.5 | i | 0.4 | c, i
61-0189 | 2021-10-15 02:00 | EDT | 4.514 |  | 19.03 |  | 5.8 |  | 74.5 |  | 45072 |  | 29.22 |  | 4.514 |  | 0.2 | i | 0.9 | i | 0.1 | c, i
61-0189 | 2021-10-15 02:15 | EDT | 4.66 |  | 19.04 |  | 5.93 |  | 76.1 |  | 45151 |  | 29.28 |  | 4.66 |  | 0.3 | i | 1.3 | i | 0.3 | c, i
61-0189 | 2021-10-15 02:30 | EDT | 4.773 |  | 19.04 |  | 5.96 |  | 76.5 |  | 45139 |  | 29.27 |  | 4.773 |  | 0.3 | i | 1 | i | 0.3 | c, i
61-0189 | 2021-10-15 02:45 | EDT | 4.859 |  | 19.05 |  | 5.97 |  | 76.7 |  | 45143 |  | 29.27 |  | 4.859 |  | 0.4 | i | 1.7 | i | 0.5 | c, i
61-0189 | 2021-10-15 03:00 | EDT | 4.939 |  | 19.06 |  | 6.01 |  | 77.2 |  | 45129 |  | 29.26 |  | 4.939 |  | 0.2 | i | 0.9 | i | 0.1 | c, i
61-0189 | 2021-10-15 03:15 | EDT | 4.956 |  | 19.06 |  | 6.03 |  | 77.5 |  | 45152 |  | 29.28 |  | 4.956 |  | 0.3 | i | 1 | i | 0.2 | c, i
61-0189 | 2021-10-15 03:30 | EDT | 4.967 |  | 19.07 |  | 6.09 |  | 78.2 |  | 45193 |  | 29.31 |  | 4.967 |  | 0.3 | i | 1 | i | 0.2 | c, i
61-0189 | 2021-10-15 03:45 | EDT | 5.015 |  | 19.07 |  | 6.1 |  | 78.3 |  | 45182 |  | 29.3 |  | 5.015 |  | 1.1 | i | 4.3 | i | 0.7 | c, i
61-0189 | 2021-10-15 04:00 | EDT | 5.031 |  | 19.07 |  | 6.07 |  | 78 |  | 45192 |  | 29.31 |  | 5.031 |  | 0.6 | i | 2.3 | i | 0.6 | c, i
61-0189 | 2021-10-15 04:15 | EDT | 5.034 |  | 19.07 |  | 6.08 |  | 78.2 |  | 45186 |  | 29.3 |  | 5.034 |  | 0.2 | i | 0.9 | i | <0.1 | c, i
61-0189 | 2021-10-15 04:30 | EDT | 5.036 |  | 19.07 |  | 6.07 |  | 78 |  | 45169 |  | 29.29 |  | 5.036 |  | 0.2 | i | 0.9 | i | 0.2 | c, i
61-0189 | 2021-10-15 04:45 | EDT | 5.039 |  | 19.06 |  | 5.99 |  | 76.9 |  | 45137 |  | 29.27 |  | 5.039 |  | 0.4 | i | 1.5 | i | 0.5 | c, i
61-0189 | 2021-10-15 05:00 | EDT | 5.029 |  | 19.06 |  | 5.95 |  | 76.4 |  | 45103 |  | 29.24 |  | 5.029 |  | 0.3 | i | 1.1 | i | 0.2 | c, i
61-0189 | 2021-10-15 05:15 | EDT | 4.971 |  | 19.04 |  | 5.79 |  | 74.3 |  | 45198 |  | 29.31 |  | 4.971 |  | 0.2 | i | 1 | i | 0.2 | c, i
61-0189 | 2021-10-15 05:30 | EDT | 4.948 |  | 19.03 |  | 5.77 |  | 74.2 |  | 45321 |  | 29.4 |  | 4.948 |  | 0.2 | i | 0.9 | i | 0.2 | c, i
61-0189 | 2021-10-15 05:45 | EDT | 4.893 |  | 19.04 |  | 5.86 |  | 75.3 |  | 45261 |  | 29.36 |  | 4.893 |  | 0.3 | i | 1.2 | i | 0.5 | c, i
61-0189 | 2021-10-15 06:00 | EDT | 4.847 |  | 19.04 |  | 5.86 |  | 75.2 |  | 45198 |  | 29.31 |  | 4.847 |  | 0.4 | i | 1.4 | i | 0.3 | c, i
61-0189 | 2021-10-15 06:15 | EDT | 4.794 |  | 19.04 |  | 5.82 |  | 74.7 |  | 45156 |  | 29.28 |  | 4.794 |  | 0.3 | i | 1.2 | i | 0.3 | c, i
61-0189 | 2021-10-15 06:30 | EDT | 4.741 |  | 19.05 |  | 5.82 |  | 74.7 |  | 45131 |  | 29.26 |  | 4.741 |  | 0.2 | i | 0.9 | i | 0.2 | c, i
61-0189 | 2021-10-15 06:45 | EDT | 4.673 |  | 19.05 |  | 5.84 |  | 75 |  | 45144 |  | 29.27 |  | 4.673 |  | 0.2 | i | 0.7 | i | 0.1 | c, i
61-0189 | 2021-10-15 07:00 | EDT | 4.601 |  | 19.05 |  | 5.84 |  | 75 |  | 45180 |  | 29.3 |  | 4.601 |  | 0.3 | i | 1.3 | i | 0.3 | c, i
61-0189 | 2021-10-15 07:15 | EDT | 4.533 |  | 19.05 |  | 5.82 |  | 74.7 |  | 45176 |  | 29.3 |  | 4.533 |  | 0.4 | i | 1.5 | i | 0.4 | c, i
61-0189 | 2021-10-15 07:30 | EDT | 4.472 |  | 19.04 |  | 5.73 |  | 73.6 |  | 45171 |  | 29.29 |  | 4.472 |  | 0.4 | i | 1.7 | i | 0.6 | c, i
61-0189 | 2021-10-15 07:45 | EDT | 4.46 |  | 19.04 |  | 5.67 |  | 72.8 |  | 45156 |  | 29.28 |  | 4.46 |  | 0.2 | i | 0.6 | i | 0.2 | c, i
61-0189 | 2021-10-15 08:00 | EDT | 4.416 |  | 19.04 |  | 5.68 |  | 72.9 |  | 45187 |  | 29.3 |  | 4.416 |  | 0.2 | i | 0.8 | i | 0.1 | c, i
61-0189 | 2021-10-15 08:15 | EDT | 4.373 |  | 19.04 |  | 5.54 |  | 71.1 |  | 45133 |  | 29.27 |  | 4.373 |  | 0.1 | i | <0.5 | i | 0.1 | c, i
61-0189 | 2021-10-15 08:30 | EDT | 4.331 |  | 19.04 |  | 5.54 |  | 71.1 |  | 45067 |  | 29.22 |  | 4.331 |  | <0.1 | i | <0.5 | i | <0.1 | c, i
61-0189 | 2021-10-15 08:45 | EDT | 4.277 |  | 19.03 |  | 5.44 |  | 69.8 |  | 45074 |  | 29.22 |  | 4.277 |  | <0.1 | i | <0.5 | i | <0.1 | c, i
61-0189 | 2021-10-15 09:00 | EDT | 4.252 |  | 19.09 |  | 5.86 |  | 75.2 |  | 44945 |  | 29.13 |  | 4.252 |  | 0.2 | i | 0.7 | i | 0.1 | c, i
61-0189 | 2021-10-15 09:15 | EDT | 4.196 |  | 19.12 |  | 6.01 |  | 77.2 |  | 44904 |  | 29.1 |  | 4.196 |  | 0.2 | i | 0.9 | i | 0.1 | c, i
61-0189 | 2021-10-15 09:30 | EDT | 4.164 |  | 19.03 |  | 5.35 |  | 68.7 |  | 45134 |  | 29.27 |  | 4.164 |  | 0.2 | i | 0.6 | i | <0.1 | c, i
61-0189 | 2021-10-15 09:45 | EDT | 4.109 |  | 19.12 |  | 5.98 |  | 76.8 |  | 44831 |  | 29.05 |  | 4.109 |  | 0.3 | i | 1 | i | <0.1 | c, i
61-0189 | 2021-10-15 10:00 | EDT | 4.076 |  | 19.19 |  | 6.45 |  | 82.8 |  | 44705 |  | 28.96 |  | 4.076 |  | 0.5 | i | 2.2 | i | 0.9 | c, i
61-0189 | 2021-10-15 10:15 | EDT | 4.059 |  | 19.03 |  | 5.21 |  | 66.8 |  | 44944 |  | 29.13 |  | 4.059 |  | <0.1 | i | <0.5 | i | <0.1 | c, i
61-0189 | 2021-10-15 10:30 | EDT | 4.049 |  | 19.02 |  | 5.23 |  | 67.1 |  | 45091 |  | 29.24 |  | 4.049 |  | <0.1 | i | <0.5 | i | <0.1 | c, i
61-0189 | 2021-10-15 10:45 | EDT | 4.058 |  | 19.06 |  | 5.19 |  | 66.5 |  | 44711 |  | 28.96 |  | 4.058 |  | 0.1 | i | <0.5 | i | <0.1 | c, i
61-0189 | 2021-10-15 11:00 | EDT | 4.078 |  | 19.06 |  | 5.18 |  | 66.4 |  | 44652 |  | 28.92 |  | 4.078 |  | 0.1 | i | <0.5 | i | <0.1 | c, i
61-0189 | 2021-10-15 11:15 | EDT | 4.13 |  | 19.05 |  | 5.16 |  | 66.1 |  | 44752.7 |  | 28.99 |  | 4.13 |  | 0.11 | i | <0.5 | i | <0.1 | c, i
61-0189 | 2021-10-15 11:30 | EDT | 4.158 |  | 19.04 |  | 5.18 |  | 66.4 |  | 44832 |  | 29.05 |  | 4.158 |  | 0.1 | i | <0.5 | i | <0.1 | c, i
61-0189 | 2021-10-15 11:45 | EDT | 4.1893 |  | 19.04 |  | 5.18 |  | 66.4 |  | 44820.75 |  | 29.0425 |  | 4.1893 |  | <0.1 | i | <0.5 | i | <0.1 | c, i
61-0189 | 2021-10-15 12:00 | EDT | 4.2317 |  | 19.04 |  | 5.1975 |  | 66.625 |  | 44859.5 |  | 29.07 |  | 4.2317 |  | <0.1 | i | <0.5 | i | <0.1 | c, i
61-0189 | 2021-10-15 12:15 | EDT | 4.2795 |  | 19.04 |  | 5.24 |  | 67.15 |  | 44874.5 |  | 29.08 |  | 4.2795 |  | 0.1 | i | <0.5 | i | ** | c, i
61-0189 | 2021-10-15 12:30 | EDT | 4.3367 |  | 19.04 |  | 5.2475 |  | 67.275 |  | 44913 |  | 29.1075 |  | 4.3367 |  | <0.1 | i | <0.5 | i | <0.1 | c, i
61-0189 | 2021-10-15 12:45 | EDT | 4.485 |  | 19.13 |  | 5.42 |  | 69.4 |  | 44195 |  | 28.59 |  | 4.485 |  | 0.8 | i | 3.3 | i | 0.8 | c, i
61-0189 | 2021-10-15 13:00 | EDT | 4.493 |  | 19.13 |  | 5.37 |  | 68.7 |  | 44065 |  | 28.5 |  | 4.493 |  | 0.8 | i | 3.4 | i | 0.7 | c, i
61-0189 | 2021-10-15 13:15 | EDT | 4.53 |  | 19.13 |  | 5.33 |  | 68.3 |  | 44170 |  | 28.57 |  | 4.53 |  | 0.8 | i | 3.2 | i | 0.7 | c, i
61-0189 | 2021-10-15 13:30 | EDT | 4.571 |  | 19.13 |  | 5.42 |  | 69.3 |  | 44114 |  | 28.53 |  | 4.571 |  | 0.9 | i | 3.6 | i | 0.9 | c, i
61-0189 | 2021-10-15 13:45 | EDT | 4.61 |  | 19.13 |  | 5.42 |  | 69.4 |  | 44150 |  | 28.56 |  | 4.61 |  | 0.6 | i | 2.5 | i | 0.6 | c, i
61-0189 | 2021-10-15 14:00 | EDT | 4.663 |  | 19.13 |  | 5.44 |  | 69.6 |  | 44220 |  | 28.61 |  | 4.663 |  | 0.9 | i | 3.4 | i | 1.1 | c, i
61-0189 | 2021-10-15 14:15 | EDT | 4.721 |  | 19.13 |  | 5.5 |  | 70.4 |  | 44230 |  | 28.61 |  | 4.721 |  | 0.9 | i | 3.6 | i | 1 | c, i
61-0189 | 2021-10-15 14:30 | EDT | 4.8 |  | 19.13 |  | 5.45 |  | 69.8 |  | 44268 |  | 28.64 |  | 4.8 |  | 0.8 | i | 3.3 | i | 1.4 | c, i
61-0189 | 2021-10-15 14:45 | EDT | 4.882 |  | 19.14 |  | 5.41 |  | 69.4 |  | 44264 |  | 28.64 |  | 4.882 |  | 0.9 | i | 3.7 | i | 1.3 | c, i
61-0189 | 2021-10-15 15:00 | EDT | 4.973 |  | 19.14 |  | 5.53 |  | 70.9 |  | 44228 |  | 28.61 |  | 4.973 |  | 0.6 | i | 2.5 | i | 0.9 | c, i
61-0189 | 2021-10-15 15:15 | EDT | 5.079 |  | 19.15 |  | 5.55 |  | 71.1 |  | 44209 |  | 28.6 |  | 5.079 |  | 0.7 | i | 2.9 | i | 0.8 | c, i
61-0189 | 2021-10-15 15:30 | EDT | 5.176 |  | 19.15 |  | 5.67 |  | 72.7 |  | 44244 |  | 28.62 |  | 5.176 |  | 0.9 | i | 3.5 | i | 0.8 | c, i
61-0189 | 2021-10-15 15:45 | EDT | 5.263 |  | 19.14 |  | 5.55 |  | 71.2 |  | 44314 |  | 28.68 |  | 5.263 |  | 0.7 | i | 2.7 | i | 0.8 | c, i
61-0189 | 2021-10-15 16:00 | EDT | 5.326 |  | 19.13 |  | 5.36 |  | 68.6 |  | 44329 |  | 28.69 |  | 5.326 |  | 0.7 | i | 2.6 | i | 0.6 | c, i
61-0189 | 2021-10-15 16:15 | EDT | 5.383 |  | 19.14 |  | 5.46 |  | 70 |  | 44316 |  | 28.68 |  | 5.383 |  | 0.7 | i | 2.6 | i | 0.8 | c, i
61-0189 | 2021-10-15 16:30 | EDT | 5.433 |  | 19.14 |  | 5.53 |  | 70.9 |  | 44320 |  | 28.68 |  | 5.433 |  | 0.8 | i | 3.3 | i | 0.7 | c, i
61-0189 | 2021-10-15 16:45 | EDT | 5.47 |  | 19.13 |  | 5.45 |  | 69.8 |  | 44349 |  | 28.7 |  | 5.47 |  | 0.7 | i | 2.9 | i | 1 | c, i
61-0189 | 2021-10-15 17:00 | EDT | 5.51 |  | 19.13 |  | 5.42 |  | 69.4 |  | 44364 |  | 28.71 |  | 5.51 |  | 0.8 | i | 3 | i | 1 | c, i
61-0189 | 2021-10-15 17:15 | EDT | 5.508 |  | 19.14 |  | 5.62 |  | 72 |  | 44343 |  | 28.7 |  | 5.508 |  | 0.9 | i | 3.6 | i | 2.1 | c, i
61-0189 | 2021-10-15 17:30 | EDT | 5.496 |  | 19.14 |  | 5.48 |  | 70.2 |  | 44344 |  | 28.7 |  | 5.496 |  | 0.9 | i | 3.5 | i | 1.3 | c, i
61-0189 | 2021-10-15 17:45 | EDT | 5.484 |  | 19.14 |  | 5.56 |  | 71.2 |  | 44302 |  | 28.67 |  | 5.484 |  | 0.9 | i | 3.7 | i | 1.2 | c, i
61-0189 | 2021-10-15 18:00 | EDT | 5.452 |  | 19.14 |  | 5.61 |  | 71.9 |  | 44262 |  | 28.64 |  | 5.452 |  | 1 | i | 4.1 | i | 1.8 | c, i
61-0189 | 2021-10-15 18:15 | EDT | 5.4 |  | 19.14 |  | 5.52 |  | 70.7 |  | 44268 |  | 28.64 |  | 5.4 |  | 1 | i | 3.9 | i | 2.8 | c, i
61-0189 | 2021-10-15 18:30 | EDT | 5.35 |  | 19.14 |  | 5.46 |  | 69.9 |  | 44225 |  | 28.61 |  | 5.35 |  | 1 | i | 4 | i | 1.5 | c, i
61-0189 | 2021-10-15 18:45 | EDT | 5.276 |  | 19.13 |  | 5.41 |  | 69.3 |  | 44230 |  | 28.61 |  | 5.276 |  | 1 | i | 3.9 | i | 1.6 | c, i
61-0189 | 2021-10-15 19:00 | EDT | 5.233 |  | 19.13 |  | 5.36 |  | 68.6 |  | 44227 |  | 28.61 |  | 5.233 |  | 0.9 | i | 3.7 | i | 1.2 | c, i
61-0189 | 2021-10-15 19:15 | EDT | 5.159 |  | 19.13 |  | 5.32 |  | 68.1 |  | 44228 |  | 28.61 |  | 5.159 |  | 1.1 | i | 4.2 | i | 1 | c, i
61-0189 | 2021-10-15 19:30 | EDT | 5.074 |  | 19.13 |  | 5.29 |  | 67.8 |  | 44219 |  | 28.61 |  | 5.074 |  | 1.1 | i | 4.2 | i | 1.5 | c, i
61-0189 | 2021-10-15 19:45 | EDT | 4.968 |  | 19.13 |  | 5.23 |  | 67 |  | 44190 |  | 28.59 |  | 4.968 |  | 1.1 | i | 4.4 | i | 1.3 | c, i
61-0189 | 2021-10-15 20:00 | EDT | 4.881 |  | 19.13 |  | 5.16 |  | 66.1 |  | 44145 |  | 28.55 |  | 4.881 |  | 1.1 | i | 4.5 | i | 1.5 | c, i
61-0189 | 2021-10-15 20:15 | EDT | 4.781 |  | 19.13 |  | 5.16 |  | 66.1 |  | 44161 |  | 28.57 |  | 4.781 |  | 1.2 | i | 4.9 | i | 1.4 | c, i
61-0189 | 2021-10-15 20:30 | EDT | 4.705 |  | 19.13 |  | 5.14 |  | 65.8 |  | 44139 |  | 28.55 |  | 4.705 |  | 1 | i | 4.1 | i | 1.2 | c, i
61-0189 | 2021-10-15 20:45 | EDT | 4.619 |  | 19.14 |  | 5.13 |  | 65.7 |  | 44117 |  | 28.53 |  | 4.619 |  | 1.2 | i | 4.8 | i | 1.7 | c, i
61-0189 | 2021-10-15 21:00 | EDT | 4.54 |  | 19.14 |  | 5.14 |  | 65.8 |  | 44085 |  | 28.51 |  | 4.54 |  | 1.2 | i | 4.7 | i | 1.7 | c, i
61-0189 | 2021-10-15 21:15 | EDT | 4.473 |  | 19.15 |  | 5.17 |  | 66.2 |  | 44054 |  | 28.49 |  | 4.473 |  | 1.4 | i | 5.4 | i | 1.6 | c, i
61-0189 | 2021-10-15 21:30 | EDT | 4.416 |  | 19.15 |  | 5.18 |  | 66.3 |  | 44031 |  | 28.47 |  | 4.416 |  | 0.9 | i | 3.5 | i | 1.4 | c, i
61-0189 | 2021-10-15 21:45 | EDT | 4.373 |  | 19.15 |  | 5.19 |  | 66.5 |  | 44076 |  | 28.5 |  | 4.373 |  | 1.2 | i | 4.9 | i | 1.7 | c, i
61-0189 | 2021-10-15 22:00 | EDT | 4.336 |  | 19.23 |  | 5.43 |  | 69.5 |  | 43732 |  | 28.26 |  | 4.336 |  | 1.1 | i | 4.3 | i | 1.3 | c, i
61-0189 | 2021-10-15 22:15 | EDT | 4.309 |  | 19.23 |  | 5.2 |  | 66.5 |  | 43497 |  | 28.09 |  | 4.309 |  | ## | i | ## | i | 4 | c, i
61-0189 | 2021-10-15 22:30 | EDT | 4.306 |  | 19.31 |  | 5.69 |  | 72.9 |  | 43461 |  | 28.06 |  | 4.306 |  | 1.3 | i | 5.2 | i | 2.9 | c, i
61-0189 | 2021-10-15 22:45 | EDT | 4.306 |  | 19.17 |  | 5.13 |  | 65.7 |  | 43961 |  | 28.42 |  | 4.306 |  | 1.4 | i | 5.5 | i | 1.6 | c, i
61-0189 | 2021-10-15 23:00 | EDT | 4.326 |  | 19.17 |  | 5.05 |  | 64.6 |  | 43968 |  | 28.43 |  | 4.326 |  | 1.1 | i | 4.4 | i | 1.6 | c, i
61-0189 | 2021-10-15 23:15 | EDT | 4.355 |  | 19.15 |  | 4.97 |  | 63.6 |  | 44027 |  | 28.47 |  | 4.355 |  | 1.1 | i | 4.5 | i | 1.3 | c, i
61-0189 | 2021-10-15 23:30 | EDT | 4.386 |  | 19.19 |  | 5.33 |  | 68.2 |  | 43802 |  | 28.31 |  | 4.386 |  | 1.2 | i | 5 | i | 1.4 | c, i
61-0189 | 2021-10-15 23:45 | EDT | 4.427 |  | 19.16 |  | 5.02 |  | 64.3 |  | 44029 |  | 28.47 |  | 4.427 |  | 1 | i | 3.9 | i | 1.3 | c, i
61-0189 | 2021-10-16 | EDT | 4.45 |  | 19.15 |  | 4.93 |  | 63.2 |  | 44039 |  | 28.48 |  | 4.45 |  | 1 | i | 4 | i | 0.9 | c, i
61-0189 | 2021-10-16 00:15 | EDT | 4.474 |  | 19.16 |  | 4.94 |  | 63.2 |  | 44011 |  | 28.46 |  | 4.474 |  | 1.1 | i | 4.3 | i | 2 | c, i
61-0189 | 2021-10-16 00:30 | EDT | 4.509 |  | 19.22 |  | 5.17 |  | 66.2 |  | 43799 |  | 28.3 |  | 4.509 |  | 1.2 | i | 4.8 | i | 2.5 | c, i
61-0189 | 2021-10-16 00:45 | EDT | 4.523 |  | 19.17 |  | 4.94 |  | 63.2 |  | 43982 |  | 28.44 |  | 4.523 |  | 1.1 | i | 4.5 | i | 2.3 | c, i
61-0189 | 2021-10-16 01:00 | EDT | 4.547 |  | 19.37 |  | 5.53 |  | 70.9 |  | 43144 |  | 27.83 |  | 4.547 |  | 1.2 | i | 4.8 | i | 5.99 | c, i
61-0189 | 2021-10-16 01:15 | EDT | 4.561 |  | 19.27 |  | 5.08 |  | 65.1 |  | 43588 |  | 28.15 |  | 4.561 |  | 1.3 | i | 5.1 | i | 7.56 | c, i
61-0189 | 2021-10-16 01:30 | EDT | 4.589 |  | 19.23 |  | 4.96 |  | 63.5 |  | 43791 |  | 28.3 |  | 4.589 |  | 1.1 | i | 4.3 | i | 1.9 | c, i
61-0189 | 2021-10-16 01:45 | EDT | 4.619 |  | 19.17 |  | 4.72 |  | 60.4 |  | 43925 |  | 28.4 |  | 4.619 |  | 1 | i | 3.8 | i | 2 | c, i
61-0189 | 2021-10-16 02:00 | EDT | 4.652 |  | 19.18 |  | 4.78 |  | 61.3 |  | 43909 |  | 28.38 |  | 4.652 |  | 1.1 | i | 4.6 | i | 3.1 | c, i
61-0189 | 2021-10-16 02:15 | EDT | 4.696 |  | 19.18 |  | 4.85 |  | 62.1 |  | 43890 |  | 28.37 |  | 4.696 |  | 1 | i | 4 | i | 1.6 | c, i
61-0189 | 2021-10-16 02:30 | EDT | 4.757 |  | 19.17 |  | 4.84 |  | 62 |  | 43923 |  | 28.39 |  | 4.757 |  | 1.2 | i | 4.9 | i | 1.4 | c, i
61-0189 | 2021-10-16 02:45 | EDT | 4.817 |  | 19.17 |  | 4.72 |  | 60.4 |  | 43938 |  | 28.4 |  | 4.817 |  | 1.1 | i | 4.2 | i | 1 | c, i
61-0189 | 2021-10-16 03:00 | EDT | 4.891 |  | 19.2 |  | 4.9 |  | 62.7 |  | 43829 |  | 28.33 |  | 4.891 |  | 1.1 | i | 4.2 | i | 1.3 | c, i
61-0189 | 2021-10-16 03:15 | EDT | 4.988 |  | 19.39 |  | 5.33 |  | 68.2 |  | 42994 |  | 27.73 |  | 4.988 |  | 1.5 | i | 6.1 | i | 4.3 | c, i
61-0189 | 2021-10-16 03:30 | EDT | 5.073 |  | 19.29 |  | 5.06 |  | 64.9 |  | 43712 |  | 28.24 |  | 5.073 |  | 1.3 | i | 5.2 | i | 1.7 | c, i
61-0189 | 2021-10-16 03:45 | EDT | 5.163 |  | 19.17 |  | 4.71 |  | 60.3 |  | 43944 |  | 28.41 |  | 5.163 |  | 0.9 | i | 3.7 | i | 1.1 | c, i
61-0189 | 2021-10-16 04:00 | EDT | 5.243 |  | 19.18 |  | 4.67 |  | 59.8 |  | 43911 |  | 28.39 |  | 5.243 |  | 1.2 | i | 4.9 | i | 2.1 | c, i
61-0189 | 2021-10-16 04:15 | EDT | 5.315 |  | 19.15 |  | 4.69 |  | 60 |  | 43990 |  | 28.44 |  | 5.315 |  | 1 | i | 3.8 | i | 1.1 | c, i
61-0189 | 2021-10-16 04:30 | EDT | 5.395 |  | 19.25 |  | 5.01 |  | 64.2 |  | 43693 |  | 28.23 |  | 5.395 |  | 1.1 | i | 4.3 | i | 1.3 | c, i
61-0189 | 2021-10-16 04:45 | EDT | 5.459 |  | 19.31 |  | 5.1 |  | 65.4 |  | 43442 |  | 28.05 |  | 5.459 |  | 1.1 | i | 4.5 | i | 1.4 | c, i
61-0189 | 2021-10-16 05:00 | EDT | 5.508 |  | 19.31 |  | 5.18 |  | 66.4 |  | 43505 |  | 28.09 |  | 5.508 |  | 1 | i | 4 | i | 1.3 | c, i
61-0189 | 2021-10-16 05:15 | EDT | 5.528 |  | 19.44 |  | 5.77 |  | 74 |  | 42919 |  | 27.67 |  | 5.528 |  | 1.3 | i | 5 | i | 1.5 | c, i
61-0189 | 2021-10-16 05:30 | EDT | 5.594 |  | 19.36 |  | 5.46 |  | 70 |  | 43215 |  | 27.88 |  | 5.594 |  | 1.4 | i | 5.5 | i | 1.3 | c, i
61-0189 | 2021-10-16 05:45 | EDT | 5.546 |  | 19.32 |  | 5.36 |  | 68.7 |  | 43371 |  | 28 |  | 5.546 |  | 1.1 | i | 4.3 | i | 1.3 | c, i
61-0189 | 2021-10-16 06:00 | EDT | 5.522 |  | 19.36 |  | 5.54 |  | 71 |  | 43168 |  | 27.85 |  | 5.522 |  | 1 | i | 4 | i | 1.3 | c, i
61-0189 | 2021-10-16 06:15 | EDT | 5.509 |  | 19.23 |  | 4.94 |  | 63.2 |  | 43719 |  | 28.25 |  | 5.509 |  | 0.8 | i | 3 | i | 0.9 | c, i
61-0189 | 2021-10-16 06:30 | EDT | 5.476 |  | 19.43 |  | 5.62 |  | 72.1 |  | 42975 |  | 27.71 |  | 5.476 |  | 1.1 | i | 4.3 | i | 1.5 | c, i
61-0189 | 2021-10-16 06:45 | EDT | 5.411 |  | 19.26 |  | 4.98 |  | 63.7 |  | 43613 |  | 28.17 |  | 5.411 |  | 0.9 | i | 3.6 | i | 1.1 | c, i
61-0189 | 2021-10-16 07:00 | EDT | 5.373 |  | 19.22 |  | 4.75 |  | 60.8 |  | 43756 |  | 28.27 |  | 5.373 |  | 0.8 | i | 3 | i | 0.9 | c, i
61-0189 | 2021-10-16 07:15 | EDT | 5.306 |  | 19.25 |  | 4.82 |  | 61.7 |  | 43670 |  | 28.21 |  | 5.306 |  | 0.9 | i | 3.6 | i | 0.9 | c, i
61-0189 | 2021-10-16 07:30 | EDT | 5.228 |  | 19.3 |  | 5.03 |  | 64.5 |  | 43549 |  | 28.12 |  | 5.228 |  | 0.9 | i | 3.4 | i | 1 | c, i
61-0189 | 2021-10-16 07:45 | EDT | 5.145 |  | 19.27 |  | 4.91 |  | 62.9 |  | 43629 |  | 28.18 |  | 5.145 |  | 0.8 | i | 3.2 | i | 0.9 | c, i
61-0189 | 2021-10-16 08:00 | EDT | 5.076 |  | 19.46 |  | 5.97 |  | 76.5 |  | 43039 |  | 27.76 |  | 5.076 |  | 0.9 | i | 3.7 | i | 0.9 | c, i
61-0189 | 2021-10-16 08:15 | EDT | 4.975 |  | 19.4 |  | 5.65 |  | 72.4 |  | 43183 |  | 27.86 |  | 4.975 |  | 0.9 | i | 3.7 | i | 1 | c, i
61-0189 | 2021-10-16 08:30 | EDT | 4.881 |  | 19.45 |  | 5.79 |  | 74.2 |  | 43072 |  | 27.78 |  | 4.881 |  | 0.9 | i | 3.5 | i | 1 | c, i
61-0189 | 2021-10-16 08:45 | EDT | 4.786 |  | 19.52 |  | 6.34 |  | 81.3 |  | 42921 |  | 27.67 |  | 4.786 |  | 0.9 | i | 3.6 | i | 0.9 | c, i
61-0189 | 2021-10-16 09:00 | EDT | 4.727 |  | 19.44 |  | 5.68 |  | 72.8 |  | 43125 |  | 27.82 |  | 4.727 |  | 0.8 | i | 3.2 | i | 0.9 | c, i
61-0189 | 2021-10-16 09:15 | EDT | 4.648 |  | 19.45 |  | 5.76 |  | 73.9 |  | 43084 |  | 27.79 |  | 4.648 |  | 0.8 | i | 3.3 | i | 0.9 | c, i
61-0189 | 2021-10-16 09:30 | EDT | 4.586 |  | 19.49 |  | 6.04 |  | 77.5 |  | 42991 |  | 27.72 |  | 4.586 |  | 0.9 | i | 3.5 | i | 0.7 | c, i
61-0189 | 2021-10-16 09:45 | EDT | 4.52 |  | 19.48 |  | 5.92 |  | 76 |  | 43008 |  | 27.74 |  | 4.52 |  | 0.9 | i | 3.4 | i | 0.7 | c, i
61-0189 | 2021-10-16 10:00 | EDT | 4.456 |  | 19.51 |  | 6.14 |  | 78.8 |  | 42994 |  | 27.73 |  | 4.456 |  | 0.8 | i | 3.2 | i | 0.7 | c, i
61-0189 | 2021-10-16 10:15 | EDT | 4.403 |  | 19.6 |  | 6.8 |  | 87.3 |  | 42811 |  | 27.59 |  | 4.403 |  | 0.9 | i | 3.4 | i | 0.8 | c, i
61-0189 | 2021-10-16 10:30 | EDT | 4.356 |  | 19.61 |  | 6.86 |  | 88.1 |  | 42774 |  | 27.57 |  | 4.356 |  | 0.9 | i | 3.6 | i | 0.9 | c, i
61-0189 | 2021-10-16 10:45 | EDT | 4.324 |  | 19.67 |  | 7.08 |  | 91 |  | 42574 |  | 27.43 |  | 4.324 |  | 0.9 | i | 3.7 | i | 0.9 | c, i
61-0189 | 2021-10-16 11:00 | EDT | 4.319 |  | 19.69 |  | 7.19 |  | 92.4 |  | 42523 |  | 27.39 |  | 4.319 |  | 0.9 | i | 3.6 | i | 0.9 | c, i
61-0189 | 2021-10-16 11:15 | EDT | 4.335 |  | 19.69 |  | 7.16 |  | 92 |  | 42545 |  | 27.4 |  | 4.335 |  | 1 | i | 3.9 | i | 0.9 | c, i
61-0189 | 2021-10-16 11:30 | EDT | 4.344 |  | 19.75 |  | 7.24 |  | 93.1 |  | 42396 |  | 27.3 |  | 4.344 |  | 1.1 | i | 4.4 | i | 1.2 | c, i
61-0189 | 2021-10-16 11:45 | EDT | 4.374 |  | 19.76 |  | 7.25 |  | 93.3 |  | 42334 |  | 27.25 |  | 4.374 |  | 1.1 | i | 4.2 | i | 1.3 | c, i
61-0189 | 2021-10-16 12:00 | EDT | 4.406 |  | 19.77 |  | 7.29 |  | 93.7 |  | 42339 |  | 27.26 |  | 4.406 |  | 1.4 | i | 5.6 | i | 1.9 | c, i
61-0189 | 2021-10-16 12:15 | EDT | 4.443 |  | 19.79 |  | 7.31 |  | 94 |  | 42294 |  | 27.22 |  | 4.443 |  | 0.9 | i | 3.5 | i | 1.1 | c, i
61-0189 | 2021-10-16 12:30 | EDT | 4.477 |  | 19.78 |  | 7.27 |  | 93.5 |  | 42335 |  | 27.25 |  | 4.477 |  | 1.2 | i | 4.8 | i | 1.4 | c, i
61-0189 | 2021-10-16 12:45 | EDT | 4.511 |  | 19.82 |  | 7.32 |  | 94.1 |  | 42164 |  | 27.13 |  | 4.511 |  | 1.3 | i | 5.3 | i | 1.6 | c, i
61-0189 | 2021-10-16 13:00 | EDT | 4.548 |  | 19.82 |  | 7.29 |  | 93.8 |  | 42075 |  | 27.07 |  | 4.548 |  | 1.6 | i | 6.6 | i | 2.1 | c, i
61-0189 | 2021-10-16 13:15 | EDT | 4.563 |  | 19.83 |  | 7.27 |  | 93.5 |  | 42059 |  | 27.06 |  | 4.563 |  | 1.3 | i | 5.2 | i | 1.4 | c, i
61-0189 | 2021-10-16 13:30 | EDT | 4.585 |  | 19.88 |  | 7.27 |  | 93.6 |  | 41951 |  | 26.98 |  | 4.585 |  | 1.3 | i | 5.3 | i | 1.2 | c, i
61-0189 | 2021-10-16 13:45 | EDT | 4.613 |  | 19.94 |  | 7.36 |  | 94.8 |  | 41902 |  | 26.94 |  | 4.613 |  | 1.4 | i | 5.7 | i | 1.5 | c, i
61-0189 | 2021-10-16 14:00 | EDT | 4.643 |  | 19.95 |  | 7.36 |  | 94.8 |  | 41877 |  | 26.93 |  | 4.643 |  | 1.4 | i | 5.7 | i | 1.6 | c, i
61-0189 | 2021-10-16 14:15 | EDT | 4.691 |  | 20 |  | 7.46 |  | 96.2 |  | 41900 |  | 26.94 |  | 4.691 |  | 2 | i | 8 | i | 2.6 | c, i
61-0189 | 2021-10-16 14:30 | EDT | 4.737 |  | 19.99 |  | 7.43 |  | 95.7 |  | 41946 |  | 26.97 |  | 4.737 |  | ## | i | ## | i | 1.8 | c, i
61-0189 | 2021-10-16 14:45 | EDT | 4.798 |  | 19.99 |  | 7.45 |  | 96.1 |  | 41949 |  | 26.98 |  | 4.798 |  | 1.7 | i | 6.8 | i | 2.7 | c, i
61-0189 | 2021-10-16 15:00 | EDT | 4.862 |  | 19.98 |  | 7.42 |  | 95.7 |  | 41996 |  | 27.01 |  | 4.862 |  | 2.1 | i | 8.4 | i | 2.3 | c, i
61-0189 | 2021-10-16 15:15 | EDT | 4.933 |  | 19.94 |  | 7.33 |  | 94.4 |  | 42089 |  | 27.08 |  | 4.933 |  | 1.2 | i | 4.7 | i | 1.7 | c, i
61-0189 | 2021-10-16 15:30 | EDT | 5.021 |  | 19.94 |  | 7.3 |  | 94.1 |  | 42169 |  | 27.13 |  | 5.021 |  | 1.9 | i | 7.5 | i | 3.1 | c, i
61-0189 | 2021-10-16 15:45 | EDT | 5.09 |  | 19.93 |  | 7.28 |  | 93.8 |  | 42234 |  | 27.18 |  | 5.09 |  | 2.6 | i | 10.5 | i | 1.7 | c, i
61-0189 | 2021-10-16 16:00 | EDT | 5.172 |  | 19.96 |  | 7.33 |  | 94.6 |  | 42363 |  | 27.27 |  | 5.172 |  | 2.5 | i | 10.1 | i | 3.2 | c, i
61-0189 | 2021-10-16 16:15 | EDT | 5.262 |  | 19.97 |  | 7.36 |  | 95 |  | 42362 |  | 27.27 |  | 5.262 |  | 2.2 | i | 8.8 | i | 1.5 | c, i
61-0189 | 2021-10-16 16:30 | EDT | 5.33 |  | 19.93 |  | 7.15 |  | 92.3 |  | 42387 |  | 27.29 |  | 5.33 |  | 1.7 | i | 6.9 | i | 1.7 | c, i
61-0189 | 2021-10-16 16:45 | EDT | 5.394 |  | 19.93 |  | 7.19 |  | 92.7 |  | 42399 |  | 27.3 |  | 5.394 |  | 2.5 | i | 10.1 | i | 3.5 | c, i
61-0189 | 2021-10-16 17:00 | EDT | 5.469 |  | 19.93 |  | 7.18 |  | 92.7 |  | 42398 |  | 27.3 |  | 5.469 |  | 1.7 | i | 6.8 | i | 1.8 | c, i
61-0189 | 2021-10-16 17:15 | EDT | 5.478 |  | 19.93 |  | 7.16 |  | 92.4 |  | 42415 |  | 27.31 |  | 5.478 |  | 1.4 | i | 5.8 | i | 1.9 | c, i
61-0189 | 2021-10-16 17:30 | EDT | 5.541 |  | 19.94 |  | 7.21 |  | 93.1 |  | 42389 |  | 27.29 |  | 5.541 |  | 1.8 | i | 7.2 | i | 1.8 | c, i
61-0189 | 2021-10-16 17:45 | EDT | 5.554 |  | 19.86 |  | 6.98 |  | 90 |  | 42554 |  | 27.41 |  | 5.554 |  | 1.4 | i | 5.5 | i | 1.8 | c, i
61-0189 | 2021-10-16 18:00 | EDT | 5.564 |  | 19.88 |  | 7.05 |  | 91 |  | 42662 |  | 27.49 |  | 5.564 |  | 1.5 | i | 6.1 | i | 1.7 | c, i
61-0189 | 2021-10-16 18:15 | EDT | 5.529 |  | 19.91 |  | 7.13 |  | 92.1 |  | 42685 |  | 27.5 |  | 5.529 |  | 1.9 | i | 7.5 | i | 2.2 | c, i
61-0189 | 2021-10-16 18:30 | EDT | 5.465 |  | 19.93 |  | 7.25 |  | 93.6 |  | 42656 |  | 27.48 |  | 5.465 |  | 3.3 | i | 13.4 | i | 7 | c, i
61-0189 | 2021-10-16 18:45 | EDT | 5.462 |  | 19.94 |  | 7.28 |  | 94.1 |  | 42791 |  | 27.58 |  | 5.462 |  | 2.1 | i | 8.4 | i | 2.2 | c, i
61-0189 | 2021-10-16 19:00 | EDT | 5.473 |  | 19.94 |  | 7.26 |  | 93.8 |  | 42793 |  | 27.58 |  | 5.473 |  | 2.9 | i | 11.5 | i | 2.8 | c, i
61-0189 | 2021-10-16 19:15 | EDT | 5.46 |  | 19.94 |  | 7.24 |  | 93.6 |  | 42802 |  | 27.59 |  | 5.46 |  | 2.4 | i | 9.5 | i | 1.9 | c, i
61-0189 | 2021-10-16 19:30 | EDT | 5.47 |  | 19.95 |  | 7.28 |  | 94.1 |  | 42825 |  | 27.6 |  | 5.47 |  | 2 | i | 8 | i | 2.5 | c, i
61-0189 | 2021-10-16 19:45 | EDT | 5.417 |  | 19.94 |  | 7.24 |  | 93.6 |  | 42827 |  | 27.6 |  | 5.417 |  | 1.6 | i | 6.2 | i | 3.2 | c, i
61-0189 | 2021-10-16 20:00 | EDT | 5.335 |  | 19.94 |  | 7.21 |  | 93.2 |  | 42825 |  | 27.6 |  | 5.335 |  | 1.8 | i | 7.3 | i | 1.9 | c, i
61-0189 | 2021-10-16 20:15 | EDT | 5.289 |  | 19.94 |  | 7.19 |  | 93 |  | 42812 |  | 27.59 |  | 5.289 |  | 2.3 | i | 9 | i | 2.1 | c, i
61-0189 | 2021-10-16 20:30 | EDT | 5.2 |  | 19.94 |  | 7.2 |  | 93.1 |  | 42805 |  | 27.59 |  | 5.2 |  | 1.7 | i | 6.9 | i | 2.4 | c, i
61-0189 | 2021-10-16 20:45 | EDT | 5.115 |  | 19.94 |  | 7.2 |  | 93.1 |  | 42813 |  | 27.59 |  | 5.115 |  | 2.1 | i | 8.4 | i | 2.1 | c, i
61-0189 | 2021-10-16 21:00 | EDT | 4.925 |  | 19.94 |  | 7.19 |  | 93 |  | 42803 |  | 27.59 |  | 4.925 |  | 1.7 | i | 6.8 | i | 2.3 | c, i
61-0189 | 2021-10-16 21:15 | EDT | 4.808 |  | 19.94 |  | 7.2 |  | 93.1 |  | 42783 |  | 27.57 |  | 4.808 |  | 1.5 | i | 6.1 | i | 1.7 | c, i
61-0189 | 2021-10-16 21:30 | EDT | 4.731 |  | 19.94 |  | 7.18 |  | 92.8 |  | 42761 |  | 27.56 |  | 4.731 |  | 1.9 | i | 7.4 | i | 2.4 | c, i
61-0189 | 2021-10-16 21:45 | EDT | 4.642 |  | 19.94 |  | 7.15 |  | 92.3 |  | 42673 |  | 27.49 |  | 4.642 |  | 1.6 | i | 6.5 | i | 2 | c, i
61-0189 | 2021-10-16 22:00 | EDT | 4.558 |  | 19.94 |  | 7.11 |  | 91.7 |  | 42437 |  | 27.33 |  | 4.558 |  | 1.8 | i | 7.3 | i | 2.3 | c, i
61-0189 | 2021-10-16 22:15 | EDT | 4.485 |  | 19.95 |  | 7.11 |  | 91.8 |  | 42383 |  | 27.29 |  | 4.485 |  | 2.2 | i | 8.8 | i | 2.4 | c, i
61-0189 | 2021-10-16 22:30 | EDT | 4.357 |  | 19.96 |  | 7.13 |  | 92 |  | 42210 |  | 27.16 |  | 4.357 |  | 1.9 | i | 7.8 | i | 2.3 | c, i
61-0189 | 2021-10-16 22:45 | EDT | 4.381 |  | 19.97 |  | 7.25 |  | 93.6 |  | 42260 |  | 27.2 |  | 4.381 |  | 1.6 | i | 6.4 | i | 2.1 | c, i
61-0189 | 2021-10-16 23:00 | EDT | 4.363 |  | 19.97 |  | 7.25 |  | 93.5 |  | 42230 |  | 27.18 |  | 4.363 |  | 1.5 | i | 6 | i | 2.4 | c, i
61-0189 | 2021-10-16 23:15 | EDT | 4.324 |  | 19.97 |  | 7.21 |  | 93 |  | 42234 |  | 27.18 |  | 4.324 |  | 2.2 | i | 9 | i | 3.2 | c, i
61-0189 | 2021-10-16 23:30 | EDT | 4.321 |  | 19.97 |  | 7.25 |  | 93.5 |  | 42298 |  | 27.23 |  | 4.321 |  | 1.7 | i | 6.8 | i | 1.9 | c, i
61-0189 | 2021-10-16 23:45 | EDT | 4.307 |  | 19.93 |  | 7.02 |  | 90.7 |  | 42666 |  | 27.49 |  | 4.307 |  | 1.6 | i | 6.5 | i | 2 | c, i
61-0189 | 2021-10-17 | EDT | 4.452 |  | 19.93 |  | 7.04 |  | 91 |  | 42749 |  | 27.55 |  | 4.452 |  | 1.5 | i | 5.8 | i | 1.7 | c, i
61-0189 | 2021-10-17 00:15 | EDT | 4.41 |  | 19.91 |  | 7.11 |  | 91.9 |  | 42959 |  | 27.7 |  | 4.41 |  | 1.4 | i | 5.6 | i | 1.3 | c, i
61-0189 | 2021-10-17 00:30 | EDT | 4.466 |  | 19.87 |  | 7.11 |  | 91.8 |  | 42973 |  | 27.71 |  | 4.466 |  | 1.2 | i | 4.6 | i | 1 | c, i
61-0189 | 2021-10-17 00:45 | EDT | 4.498 |  | 19.85 |  | 7.11 |  | 91.8 |  | 43002 |  | 27.73 |  | 4.498 |  | 1.2 | i | 4.6 | i | 1.3 | c, i
61-0189 | 2021-10-17 01:00 | EDT | 4.518 |  | 19.86 |  | 7.14 |  | 92.2 |  | 42995 |  | 27.73 |  | 4.518 |  | 1.2 | i | 4.9 | i | 1.3 | c, i
61-0189 | 2021-10-17 01:15 | EDT | 4.516 |  | 19.86 |  | 7.13 |  | 92 |  | 42966 |  | 27.7 |  | 4.516 |  | 1.2 | i | 5 | i | 1.1 | c, i
61-0189 | 2021-10-17 01:30 | EDT | 4.518 |  | 19.87 |  | 7.13 |  | 92.1 |  | 42912 |  | 27.67 |  | 4.518 |  | 1.2 | i | 4.7 | i | 1.5 | c, i
61-0189 | 2021-10-17 01:45 | EDT | 4.521 |  | 19.87 |  | 7.14 |  | 92.2 |  | 42950 |  | 27.69 |  | 4.521 |  | 1.3 | i | 5.2 | i | 1.4 | c, i
61-0189 | 2021-10-17 02:00 | EDT | 4.528 |  | 19.88 |  | 7.18 |  | 92.8 |  | 43070 |  | 27.78 |  | 4.528 |  | 1.2 | i | 4.6 | i | 1.4 | c, i
61-0189 | 2021-10-17 02:15 | EDT | 4.53 |  | 19.87 |  | 7.17 |  | 92.6 |  | 43051 |  | 27.77 |  | 4.53 |  | 1.1 | i | 4.5 | i | 1.8 | c, i
61-0189 | 2021-10-17 02:30 | EDT | 4.535 |  | 19.83 |  | 7.11 |  | 91.8 |  | 43035 |  | 27.75 |  | 4.535 |  | 1.1 | i | 4.5 | i | 1.3 | c, i
61-0189 | 2021-10-17 02:45 | EDT | 4.581 |  | 19.8 |  | 7.08 |  | 91.3 |  | 43089 |  | 27.79 |  | 4.581 |  | 1.2 | i | 4.6 | i | 1.7 | c, i
61-0189 | 2021-10-17 03:00 | EDT | 4.601 |  | 19.79 |  | 7.07 |  | 91.2 |  | 43119 |  | 27.81 |  | 4.601 |  | 1.2 | i | 4.6 | i | 1.1 | c, i
61-0189 | 2021-10-17 03:15 | EDT | 4.636 |  | 19.79 |  | 7.07 |  | 91.2 |  | 43119 |  | 27.81 |  | 4.636 |  | 1.1 | i | 4.3 | i | 1.3 | c, i
61-0189 | 2021-10-17 03:30 | EDT | 4.739 |  | 19.79 |  | 7.07 |  | 91.2 |  | 43107 |  | 27.81 |  | 4.739 |  | 1.2 | i | 4.6 | i | 1.4 | c, i
61-0189 | 2021-10-17 03:45 | EDT | 4.878 |  | 19.8 |  | 7.09 |  | 91.5 |  | 43042 |  | 27.76 |  | 4.878 |  | 1.2 | i | 4.7 | i | 1 | c, i
61-0189 | 2021-10-17 04:00 | EDT | 5.025 |  | 19.8 |  | 7.09 |  | 91.5 |  | 42999 |  | 27.73 |  | 5.025 |  | 1.1 | i | 4.5 | i | 1.3 | c, i
61-0189 | 2021-10-17 04:15 | EDT | 5.138 |  | 19.8 |  | 7.08 |  | 91.4 |  | 42958 |  | 27.7 |  | 5.138 |  | 1.1 | i | 4.5 | i | 1.1 | c, i
61-0189 | 2021-10-17 04:30 | EDT | 5.274 |  | 19.79 |  | 7.06 |  | 91.1 |  | 42946 |  | 27.69 |  | 5.274 |  | 1.1 | i | 4.4 | i | 1.2 | c, i
61-0189 | 2021-10-17 04:45 | EDT | 5.362 |  | 19.79 |  | 7.05 |  | 90.9 |  | 42914 |  | 27.67 |  | 5.362 |  | 1.1 | i | 4.4 | i | 1.2 | c, i
61-0189 | 2021-10-17 05:00 | EDT | 5.42 |  | 19.79 |  | 7.03 |  | 90.7 |  | 42899 |  | 27.66 |  | 5.42 |  | 1.1 | i | 4.4 | i | 1.2 | c, i
61-0189 | 2021-10-17 05:15 | EDT | 5.471 |  | 19.78 |  | 7.02 |  | 90.5 |  | 42877 |  | 27.64 |  | 5.471 |  | 1.2 | i | 4.9 | i | 1.3 | c, i
61-0189 | 2021-10-17 05:30 | EDT | 5.531 |  | 19.78 |  | 7.02 |  | 90.6 |  | 42869 |  | 27.64 |  | 5.531 |  | 1.2 | i | 4.8 | i | 0.9 | c, i
61-0189 | 2021-10-17 05:45 | EDT | 5.56 |  | 19.78 |  | 7.02 |  | 90.5 |  | 42871 |  | 27.64 |  | 5.56 |  | 1.1 | i | 4.5 | i | 1.4 | c, i
61-0189 | 2021-10-17 06:00 | EDT | 5.572 |  | 19.78 |  | 7.02 |  | 90.5 |  | 42870 |  | 27.64 |  | 5.572 |  | 1.1 | i | 4.4 | i | 1.3 | c, i
61-0189 | 2021-10-17 06:15 | EDT | 5.548 |  | 19.77 |  | 7.02 |  | 90.5 |  | 42870 |  | 27.64 |  | 5.548 |  | 1.1 | i | 4.2 | i | 1.3 | c, i
61-0189 | 2021-10-17 06:30 | EDT | 5.523 |  | 19.77 |  | 7.01 |  | 90.3 |  | 42864 |  | 27.63 |  | 5.523 |  | 1 | i | 4.1 | i | 1.2 | c, i
61-0189 | 2021-10-17 06:45 | EDT | 5.478 |  | 19.79 |  | 6.99 |  | 90.2 |  | 42926 |  | 27.68 |  | 5.478 |  | 1 | i | 4.1 | i | 1.1 | c, i
61-0189 | 2021-10-17 07:00 | EDT | 5.411 |  | 19.79 |  | 7 |  | 90.2 |  | 42942 |  | 27.69 |  | 5.411 |  | 1.1 | i | 4.3 | i | 1.2 | c, i
61-0189 | 2021-10-17 07:15 | EDT | 5.349 |  | 19.79 |  | 6.99 |  | 90.1 |  | 42939 |  | 27.69 |  | 5.349 |  | 1 | i | 3.8 | i | 0.9 | c, i
61-0189 | 2021-10-17 07:30 | EDT | 5.288 |  | 19.79 |  | 6.98 |  | 90 |  | 42932 |  | 27.68 |  | 5.288 |  | 1 | i | 4.1 | i | 1.2 | c, i
61-0189 | 2021-10-17 07:45 | EDT | 5.221 |  | 19.79 |  | 6.98 |  | 90 |  | 42945 |  | 27.69 |  | 5.221 |  | 0.9 | i | 3.6 | i | 1 | c, i
61-0189 | 2021-10-17 08:00 | EDT | 5.151 |  | 19.79 |  | 6.99 |  | 90.1 |  | 42998 |  | 27.73 |  | 5.151 |  | 0.9 | i | 3.5 | i | 0.9 | c, i
61-0189 | 2021-10-17 08:15 | EDT | 5.089 |  | 19.81 |  | 7.01 |  | 90.5 |  | 43032 |  | 27.75 |  | 5.089 |  | 0.8 | i | 3.3 | i | 0.9 | c, i
61-0189 | 2021-10-17 08:30 | EDT | 5.031 |  | 19.82 |  | 7.02 |  | 90.6 |  | 43042 |  | 27.76 |  | 5.031 |  | 0.8 | i | 3.1 | i | 1 | c, i
61-0189 | 2021-10-17 08:45 | EDT | 4.963 |  | 19.82 |  | 7.02 |  | 90.6 |  | 43031 |  | 27.75 |  | 4.963 |  | 0.8 | i | 3.3 | i | 0.9 | c, i
61-0189 | 2021-10-17 09:00 | EDT | 4.923 |  | 19.81 |  | 7.02 |  | 90.6 |  | 43023 |  | 27.75 |  | 4.923 |  | 0.7 | i | 2.9 | i | 0.7 | c, i
61-0189 | 2021-10-17 09:15 | EDT | 4.88 |  | 19.81 |  | 7 |  | 90.3 |  | 43003 |  | 27.73 |  | 4.88 |  | 0.8 | i | 3.2 | i | 0.9 | c, i
61-0189 | 2021-10-17 09:30 | EDT | 4.83 |  | 19.8 |  | 6.98 |  | 90.1 |  | 42986 |  | 27.72 |  | 4.83 |  | 0.8 | i | 3.4 | i | 0.7 | c, i
61-0189 | 2021-10-17 09:45 | EDT | 4.768 |  | 19.79 |  | 6.97 |  | 89.9 |  | 42966 |  | 27.71 |  | 4.768 |  | 0.7 | i | 2.9 | i | 0.7 | c, i
61-0189 | 2021-10-17 10:00 | EDT | 4.691 |  | 19.79 |  | 6.96 |  | 89.8 |  | 42974 |  | 27.71 |  | 4.691 |  | 0.7 | i | 2.9 | i | 0.7 | c, i
61-0189 | 2021-10-17 10:15 | EDT | 4.619 |  | 19.79 |  | 6.94 |  | 89.6 |  | 42982 |  | 27.72 |  | 4.619 |  | 0.7 | i | 2.7 | i | 0.6 | c, i
61-0189 | 2021-10-17 10:30 | EDT | 4.535 |  | 19.79 |  | 6.93 |  | 89.4 |  | 42972 |  | 27.71 |  | 4.535 |  | 0.7 | i | 2.9 | i | 0.7 | c, i
61-0189 | 2021-10-17 10:45 | EDT | 4.464 |  | 19.78 |  | 6.92 |  | 89.2 |  | 42959 |  | 27.7 |  | 4.464 |  | 0.7 | i | 2.9 | i | 0.7 | c, i
61-0189 | 2021-10-17 11:00 | EDT | 4.382 |  | 19.78 |  | 6.9 |  | 89 |  | 42942 |  | 27.69 |  | 4.382 |  | 0.8 | i | 3.1 | i | 0.7 | c, i
61-0189 | 2021-10-17 11:15 | EDT | 4.288 |  | 19.77 |  | 6.91 |  | 89.1 |  | 42912 |  | 27.67 |  | 4.288 |  | 0.9 | i | 3.6 | i | 0.9 | c, i
61-0189 | 2021-10-17 11:30 | EDT | 4.228 |  | 19.77 |  | 6.9 |  | 88.9 |  | 42892 |  | 27.65 |  | 4.228 |  | 0.8 | i | 3 | i | 0.7 | c, i
61-0189 | 2021-10-17 11:45 | EDT | 4.196 |  | 19.76 |  | 6.9 |  | 88.9 |  | 42853 |  | 27.62 |  | 4.196 |  | 0.7 | i | 2.7 | i | 0.6 | c, i
61-0189 | 2021-10-17 12:00 | EDT | 4.143 |  | 19.75 |  | 6.88 |  | 88.6 |  | 42777 |  | 27.57 |  | 4.143 |  | 0.8 | i | 3 | i | 0.8 | c, i
61-0189 | 2021-10-17 12:15 | EDT | 4.148 |  | 19.75 |  | 6.86 |  | 88.4 |  | 42768 |  | 27.56 |  | 4.148 |  | 0.7 | i | 2.8 | i | 0.7 | c, i
61-0189 | 2021-10-17 12:30 | EDT | 4.151 |  | 19.74 |  | 6.67 |  | 86 |  | 43194 |  | 27.87 |  | 4.151 |  | 0.6 | i | 2.2 | i | 0.5 | c, i
61-0189 | 2021-10-17 12:45 | EDT | 4.209 |  | 19.73 |  | 6.69 |  | 86.3 |  | 43345 |  | 27.98 |  | 4.209 |  | 0.7 | i | 2.6 | i | 0.5 | c, i
61-0189 | 2021-10-17 13:00 | EDT | 4.201 |  | 19.72 |  | 6.69 |  | 86.4 |  | 43392 |  | 28.01 |  | 4.201 |  | 0.8 | i | 3 | i | 0.7 | c, i
61-0189 | 2021-10-17 13:15 | EDT | 4.226 |  | 19.72 |  | 6.69 |  | 86.4 |  | 43394 |  | 28.01 |  | 4.226 |  | 0.6 | i | 2.4 | i | 0.5 | c, i
61-0189 | 2021-10-17 13:30 | EDT | 4.262 |  | 19.72 |  | 6.81 |  | 87.8 |  | 43272 |  | 27.92 |  | 4.262 |  | 0.6 | i | 2.4 | i | 0.6 | c, i
61-0189 | 2021-10-17 13:45 | EDT | 4.33 |  | 19.72 |  | 6.81 |  | 87.8 |  | 43219 |  | 27.89 |  | 4.33 |  | 0.8 | i | 3.3 | i | 0.8 | c, i
61-0189 | 2021-10-17 14:00 | EDT | 4.397 |  | 19.72 |  | 6.85 |  | 88.2 |  | 43130 |  | 27.82 |  | 4.397 |  | 0.9 | i | 3.5 | i | 0.8 | c, i
61-0189 | 2021-10-17 14:15 | EDT | 4.45 |  | 19.72 |  | 6.8 |  | 87.7 |  | 43234 |  | 27.9 |  | 4.45 |  | 0.7 | i | 2.7 | i | 0.8 | c, i
61-0189 | 2021-10-17 14:30 | EDT | 4.492 |  | 19.75 |  | 6.94 |  | 89.4 |  | 42965 |  | 27.7 |  | 4.492 |  | 0.9 | i | 3.5 | i | 0.8 | c, i
61-0189 | 2021-10-17 14:45 | EDT | 4.565 |  | 19.72 |  | 6.8 |  | 87.6 |  | 43079 |  | 27.79 |  | 4.565 |  | 0.8 | i | 3 | i | 0.7 | c, i
61-0189 | 2021-10-17 15:00 | EDT | 4.638 |  | 19.72 |  | 6.47 |  | 83.5 |  | 43401 |  | 28.02 |  | 4.638 |  | 0.6 | i | 2.4 | i | 0.6 | c, i
61-0189 | 2021-10-17 15:15 | EDT | 4.655 |  | 19.71 |  | 6.43 |  | 83 |  | 43569 |  | 28.14 |  | 4.655 |  | 0.6 | i | 2.5 | i | 0.5 | c, i
61-0189 | 2021-10-17 15:30 | EDT | 4.778 |  | 19.69 |  | 6.46 |  | 83.4 |  | 43679 |  | 28.22 |  | 4.778 |  | 0.5 | i | 2.1 | i | 0.4 | c, i
61-0189 | 2021-10-17 15:45 | EDT | 4.815 |  | 19.68 |  | 6.39 |  | 82.6 |  | 43813 |  | 28.31 |  | 4.815 |  | 0.6 | i | 2.4 | i | 0.4 | c, i
61-0189 | 2021-10-17 16:00 | EDT | 4.897 |  | 19.65 |  | 6.48 |  | 83.8 |  | 43980 |  | 28.43 |  | 4.897 |  | 0.5 | i | 2 | i | 0.6 | c, i
61-0189 | 2021-10-17 16:15 | EDT | 4.961 |  | 19.65 |  | 6.44 |  | 83.2 |  | 44068 |  | 28.5 |  | 4.961 |  | 0.6 | i | 2.3 | i | 0.5 | c, i
61-0189 | 2021-10-17 16:30 | EDT | 5.044 |  | 19.64 |  | 6.54 |  | 84.5 |  | 44017 |  | 28.46 |  | 5.044 |  | 0.7 | i | 2.6 | i | 0.7 | c, i
61-0189 | 2021-10-17 16:45 | EDT | 5.147 |  | 19.64 |  | 6.46 |  | 83.6 |  | 44179 |  | 28.58 |  | 5.147 |  | 0.6 | i | 2.4 | i | 0.7 | c, i
61-0189 | 2021-10-17 17:00 | EDT | 5.232 |  | 19.63 |  | 6.45 |  | 83.4 |  | 44242 |  | 28.62 |  | 5.232 |  | 0.7 | i | 2.7 | i | 0.7 | c, i
61-0189 | 2021-10-17 17:15 | EDT | 5.316 |  | 19.63 |  | 6.47 |  | 83.7 |  | 44230 |  | 28.61 |  | 5.316 |  | 0.6 | i | 2.5 | i | 0.6 | c, i
61-0189 | 2021-10-17 17:30 | EDT | 5.411 |  | 19.62 |  | 6.43 |  | 83.2 |  | 44267 |  | 28.64 |  | 5.411 |  | 0.6 | i | 2.3 | i | 0.6 | c, i
61-0189 | 2021-10-17 17:45 | EDT | 5.463 |  | 19.63 |  | 6.56 |  | 84.8 |  | 44167 |  | 28.57 |  | 5.463 |  | 0.9 | i | 3.5 | i | 1 | c, i
61-0189 | 2021-10-17 18:00 | EDT | 5.527 |  | 19.63 |  | 6.54 |  | 84.6 |  | 44223 |  | 28.61 |  | 5.527 |  | 1.1 | i | 4.2 | i | 1.6 | c, i
61-0189 | 2021-10-17 18:15 | EDT | 5.564 |  | 19.63 |  | 6.52 |  | 84.3 |  | 44223 |  | 28.61 |  | 5.564 |  | 1.2 | i | 4.7 | i | 1.5 | c, i
61-0189 | 2021-10-17 18:30 | EDT | 5.581 |  | 19.63 |  | 6.5 |  | 84 |  | 44201 |  | 28.59 |  | 5.581 |  | 1.2 | i | 4.8 | i | 1.5 | c, i
61-0189 | 2021-10-17 18:45 | EDT | 5.59 |  | 19.63 |  | 6.37 |  | 82.3 |  | 44227 |  | 28.61 |  | 5.59 |  | 1.4 | i | 5.4 | i | 1.7 | c, i
61-0189 | 2021-10-17 19:00 | EDT | 5.581 |  | 19.64 |  | 6.5 |  | 84 |  | 44058 |  | 28.49 |  | 5.581 |  | 1.3 | i | 5.1 | i | 1.2 | c, i
61-0189 | 2021-10-17 19:15 | EDT | 5.565 |  | 19.64 |  | 6.57 |  | 84.9 |  | 44144 |  | 28.55 |  | 5.565 |  | 2 | i | 7.9 | i | 2.3 | c, i
61-0189 | 2021-10-17 19:30 | EDT | 5.524 |  | 19.64 |  | 6.56 |  | 84.8 |  | 44099 |  | 28.52 |  | 5.524 |  | 1.6 | i | 6.4 | i | 2.3 | c, i
61-0189 | 2021-10-17 19:45 | EDT | 5.472 |  | 19.64 |  | 6.6 |  | 85.3 |  | 44020 |  | 28.46 |  | 5.472 |  | 1.2 | i | 4.7 | i | 1.5 | c, i
61-0189 | 2021-10-17 20:00 | EDT | 5.416 |  | 19.67 |  | 6.61 |  | 85.4 |  | 43720 |  | 28.25 |  | 5.416 |  | 1.5 | i | 5.8 | i | 1.8 | c, i
61-0189 | 2021-10-17 20:15 | EDT | 5.345 |  | 19.67 |  | 6.6 |  | 85.3 |  | 43752 |  | 28.27 |  | 5.345 |  | 1.5 | i | 6.2 | i | 2.5 | c, i
61-0189 | 2021-10-17 20:30 | EDT | 5.265 |  | 19.68 |  | 6.59 |  | 85.2 |  | 43746 |  | 28.27 |  | 5.265 |  | 1.4 | i | 5.5 | i | 1.9 | c, i
61-0189 | 2021-10-17 20:45 | EDT | 5.175 |  | 19.68 |  | 6.48 |  | 83.7 |  | 43720 |  | 28.25 |  | 5.175 |  | 1.4 | i | 5.6 | i | 1.9 | c, i
61-0189 | 2021-10-17 21:00 | EDT | 5.078 |  | 19.65 |  | 6.46 |  | 83.5 |  | 44055 |  | 28.49 |  | 5.078 |  | 1.8 | i | 7.1 | i | 2.4 | c, i
61-0189 | 2021-10-17 21:15 | EDT | 4.989 |  | 19.67 |  | 6.45 |  | 83.3 |  | 43805 |  | 28.31 |  | 4.989 |  | 1.6 | i | 6.5 | i | 1.8 | c, i
61-0189 | 2021-10-17 21:30 | EDT | 4.893 |  | 19.66 |  | 6.52 |  | 84.2 |  | 43627 |  | 28.18 |  | 4.893 |  | 1.7 | i | 6.7 | i | 2.4 | c, i
61-0189 | 2021-10-17 21:45 | EDT | 4.803 |  | 19.66 |  | 6.58 |  | 85 |  | 43590 |  | 28.15 |  | 4.803 |  | 1.3 | i | 5.1 | i | 2 | c, i
61-0189 | 2021-10-17 22:00 | EDT | 4.709 |  | 19.66 |  | 6.48 |  | 83.7 |  | 43656 |  | 28.2 |  | 4.709 |  | 1.7 | i | 6.9 | i | 2 | c, i
61-0189 | 2021-10-17 22:15 | EDT | 4.622 |  | 19.66 |  | 6.55 |  | 84.6 |  | 43619 |  | 28.17 |  | 4.622 |  | 1.4 | i | 5.7 | i | 2.3 | c, i
61-0189 | 2021-10-17 22:30 | EDT | 4.524 |  | 19.66 |  | 6.56 |  | 84.6 |  | 43573 |  | 28.14 |  | 4.524 |  | 1.6 | i | 6.2 | i | 2.3 | c, i
61-0189 | 2021-10-17 22:45 | EDT | 4.433 |  | 19.65 |  | 6.47 |  | 83.4 |  | 43514 |  | 28.1 |  | 4.433 |  | 1.6 | i | 6.6 | i | 2.3 | c, i
61-0189 | 2021-10-17 23:00 | EDT | 4.348 |  | 19.67 |  | 6.61 |  | 85.3 |  | 43479 |  | 28.07 |  | 4.348 |  | 2.3 | i | 9.1 | i | 1.9 | c, i
61-0189 | 2021-10-17 23:15 | EDT | 4.27 |  | 19.66 |  | 6.68 |  | 86.2 |  | 43360 |  | 27.99 |  | 4.27 |  | 1.5 | i | 6 | i | 3.1 | c, i
61-0189 | 2021-10-17 23:30 | EDT | 4.21 |  | 19.57 |  | 6.92 |  | 88.9 |  | 42862 |  | 27.63 |  | 4.21 |  | 1.5 | i | 6.2 | i | 2.1 | c, i
61-0189 | 2021-10-17 23:45 | EDT | 4.221 |  | 19.57 |  | 6.94 |  | 89.2 |  | 42995 |  | 27.73 |  | 4.221 |  | 1.6 | i | 6.4 | i | 2.3 | c, i
61-0189 | 2021-10-18 | EDT | 4.167 |  | 19.64 |  | 6.65 |  | 85.7 |  | 43443 |  | 28.05 |  | 4.167 |  | 1.4 | i | 5.6 | i | 2.1 | c, i
61-0189 | 2021-10-18 00:15 | EDT | 4.176 |  | 19.63 |  | 6.65 |  | 85.7 |  | 43319 |  | 27.96 |  | 4.176 |  | 1.4 | i | 5.5 | i | 2 | c, i
61-0189 | 2021-10-18 00:30 | EDT | 4.198 |  | 19.62 |  | 6.52 |  | 83.9 |  | 43391 |  | 28.01 |  | 4.198 |  | 1.1 | i | 4.4 | i | 1.8 | c, i
61-0189 | 2021-10-18 00:45 | EDT | 4.237 |  | 19.59 |  | 6.6 |  | 84.9 |  | 43254 |  | 27.91 |  | 4.237 |  | 1.1 | i | 4.3 | i | 1.7 | c, i
61-0189 | 2021-10-18 01:00 | EDT | 4.282 |  | 19.62 |  | 6.45 |  | 83.1 |  | 43554 |  | 28.13 |  | 4.282 |  | 1.2 | i | 4.7 | i | 1.3 | c, i
61-0189 | 2021-10-18 01:15 | EDT | 4.334 |  | 19.63 |  | 6.31 |  | 81.4 |  | 43689 |  | 28.22 |  | 4.334 |  | 1.1 | i | 4.4 | i | 1.6 | c, i
61-0189 | 2021-10-18 01:30 | EDT | 4.388 |  | 19.63 |  | 6.24 |  | 80.6 |  | 43758 |  | 28.27 |  | 4.388 |  | 1.2 | i | 4.7 | i | 1.3 | c, i
61-0189 | 2021-10-18 01:45 | EDT | 4.42 |  | 19.61 |  | 6.43 |  | 82.9 |  | 43535 |  | 28.11 |  | 4.42 |  | 1.2 | i | 4.6 | i | 1.5 | c, i
61-0189 | 2021-10-18 02:00 | EDT | 4.45 |  | 19.61 |  | 6.27 |  | 80.9 |  | 43816 |  | 28.32 |  | 4.45 |  | 0.9 | i | 3.6 | i | 0.9 | c, i
61-0189 | 2021-10-18 02:15 | EDT | 4.471 |  | 19.59 |  | 6.39 |  | 82.3 |  | 43706 |  | 28.24 |  | 4.471 |  | 1.1 | i | 4.5 | i | 1.4 | c, i
61-0189 | 2021-10-18 02:30 | EDT | 4.489 |  | 19.59 |  | 6.34 |  | 81.6 |  | 43435 |  | 28.04 |  | 4.489 |  | 1.3 | i | 5.1 | i | 1.8 | c, i
61-0189 | 2021-10-18 02:45 | EDT | 4.51 |  | 19.61 |  | 6.22 |  | 80.3 |  | 43796 |  | 28.3 |  | 4.51 |  | 1 | i | 4.1 | i | 1.4 | c, i
61-0189 | 2021-10-18 03:00 | EDT | 4.536 |  | 19.62 |  | 6.05 |  | 78.2 |  | 43893 |  | 28.37 |  | 4.536 |  | 0.9 | i | 3.5 | i | 1 | c, i
61-0189 | 2021-10-18 03:15 | EDT | 4.584 |  | 19.62 |  | 6.06 |  | 78.2 |  | 43927 |  | 28.4 |  | 4.584 |  | 0.9 | i | 3.6 | i | 1 | c, i
61-0189 | 2021-10-18 03:30 | EDT | 4.63 |  | 19.61 |  | 6.03 |  | 77.8 |  | 43995 |  | 28.44 |  | 4.63 |  | 0.8 | i | 3.2 | i | 1 | c, i
61-0189 | 2021-10-18 03:45 | EDT | 4.679 |  | 19.61 |  | 6.02 |  | 77.8 |  | 44059 |  | 28.49 |  | 4.679 |  | 0.7 | i | 2.8 | i | 0.9 | c, i
61-0189 | 2021-10-18 04:00 | EDT | 4.724 |  | 19.61 |  | 6.01 |  | 77.7 |  | 44071 |  | 28.5 |  | 4.724 |  | 0.8 | i | 3 | i | 0.8 | c, i
61-0189 | 2021-10-18 04:15 | EDT | 4.797 |  | 19.61 |  | 6.04 |  | 78.1 |  | 44078 |  | 28.5 |  | 4.797 |  | 0.8 | i | 3.1 | i | 0.8 | c, i
61-0189 | 2021-10-18 04:30 | EDT | 4.882 |  | 19.61 |  | 6.02 |  | 77.8 |  | 44091 |  | 28.51 |  | 4.882 |  | 0.7 | i | 2.9 | i | 0.8 | c, i
61-0189 | 2021-10-18 04:45 | EDT | 4.977 |  | 19.6 |  | 6.02 |  | 77.8 |  | 44100 |  | 28.52 |  | 4.977 |  | 0.7 | i | 2.9 | i | 0.7 | c, i
61-0189 | 2021-10-18 05:00 | EDT | 5.082 |  | 19.6 |  | 6.03 |  | 77.8 |  | 44094 |  | 28.52 |  | 5.082 |  | 0.7 | i | 2.6 | i | 0.7 | c, i
61-0189 | 2021-10-18 05:15 | EDT | 5.18 |  | 19.59 |  | 6.07 |  | 78.4 |  | 44069 |  | 28.5 |  | 5.18 |  | 0.7 | i | 2.8 | i | 0.7 | c, i
61-0189 | 2021-10-18 05:30 | EDT | 5.27 |  | 19.58 |  | 6.09 |  | 78.6 |  | 44068 |  | 28.5 |  | 5.27 |  | 0.7 | i | 2.7 | i | 0.7 | c, i
61-0189 | 2021-10-18 05:45 | EDT | 5.356 |  | 19.57 |  | 6.14 |  | 79.2 |  | 44055 |  | 28.49 |  | 5.356 |  | 0.7 | i | 2.9 | i | 0.8 | c, i
61-0189 | 2021-10-18 06:00 | EDT | 5.43 |  | 19.55 |  | 6.29 |  | 81.2 |  | 44057 |  | 28.49 |  | 5.43 |  | 0.9 | i | 3.4 | i | 1 | c, i
61-0189 | 2021-10-18 06:15 | EDT | 5.516 |  | 19.55 |  | 6.29 |  | 81.1 |  | 44062 |  | 28.49 |  | 5.516 |  | 0.7 | i | 2.7 | i | 0.8 | c, i
61-0189 | 2021-10-18 06:30 | EDT | 5.543 |  | 19.54 |  | 6.3 |  | 81.3 |  | 44039 |  | 28.48 |  | 5.543 |  | 0.8 | i | 3.1 | i | 0.9 | c, i
61-0189 | 2021-10-18 06:45 | EDT | 5.579 |  | 19.54 |  | 6.32 |  | 81.5 |  | 44014 |  | 28.46 |  | 5.579 |  | 0.8 | i | 3 | i | 1 | c, i
61-0189 | 2021-10-18 07:00 | EDT | 5.594 |  | 19.55 |  | 6.27 |  | 80.9 |  | 44041 |  | 28.48 |  | 5.594 |  | 0.7 | i | 2.8 | i | 0.8 | c, i
61-0189 | 2021-10-18 07:15 | EDT | 5.602 |  | 19.54 |  | 6.29 |  | 81.1 |  | 44035 |  | 28.47 |  | 5.602 |  | 0.7 | i | 2.7 | i | 0.7 | c, i
61-0189 | 2021-10-18 07:30 | EDT | 5.594 |  | 19.57 |  | 6.08 |  | 78.5 |  | 44055 |  | 28.49 |  | 5.594 |  | 0.6 | i | 2.5 | i | 0.7 | c, i
61-0189 | 2021-10-18 07:45 | EDT | 5.558 |  | 19.58 |  | 6 |  | 77.4 |  | 44065 |  | 28.49 |  | 5.558 |  | 0.6 | i | 2.3 | i | 0.6 | c, i
61-0189 | 2021-10-18 08:00 | EDT | 5.521 |  | 19.58 |  | 6.02 |  | 77.7 |  | 44056 |  | 28.49 |  | 5.521 |  | 0.6 | i | 2.2 | i | 0.5 | c, i
61-0189 | 2021-10-18 08:15 | EDT | 5.467 |  | 19.57 |  | 6.06 |  | 78.1 |  | 44020 |  | 28.46 |  | 5.467 |  | 0.5 | i | 2 | i | 0.5 | c, i
61-0189 | 2021-10-18 08:30 | EDT | 5.398 |  | 19.52 |  | 6.19 |  | 79.7 |  | 43850 |  | 28.34 |  | 5.398 |  | 0.6 | i | 2.4 | i | 0.7 | c, i
61-0189 | 2021-10-18 08:45 | EDT | 5.33 |  | 19.5 |  | 6.27 |  | 80.7 |  | 43814 |  | 28.31 |  | 5.33 |  | 0.6 | i | 2.3 | i | 0.5 | c, i
61-0189 | 2021-10-18 09:00 | EDT | 5.248 |  | 19.5 |  | 6.38 |  | 82.1 |  | 43531 |  | 28.11 |  | 5.248 |  | 0.6 | i | 2.5 | i | 0.6 | c, i
61-0189 | 2021-10-18 09:15 | EDT | 5.155 |  | 19.49 |  | 6.39 |  | 82.1 |  | 43474 |  | 28.07 |  | 5.155 |  | 0.6 | i | 2.4 | i | 0.5 | c, i
61-0189 | 2021-10-18 09:30 | EDT | 5.059 |  | 19.49 |  | 6.37 |  | 81.9 |  | 43425 |  | 28.04 |  | 5.059 |  | 0.6 | i | 2.3 | i | 0.5 | c, i
61-0189 | 2021-10-18 09:45 | EDT | 4.968 |  | 19.5 |  | 6.33 |  | 81.3 |  | 43458 |  | 28.06 |  | 4.968 |  | 0.7 | i | 2.6 | i | 0.5 | c, i
61-0189 | 2021-10-18 10:00 | EDT | 4.888 |  | 19.52 |  | 6.2 |  | 79.7 |  | 43505 |  | 28.09 |  | 4.888 |  | 0.6 | i | 2.3 | i | 0.5 | c, i
61-0189 | 2021-10-18 10:15 | EDT | 4.75 |  | 19.49 |  | 6.33 |  | 81.4 |  | 43382 |  | 28 |  | 4.75 |  | 0.6 | i | 2.3 | i | 0.5 | c, i
61-0189 | 2021-10-18 10:30 | EDT | 4.651 |  | 19.46 |  | 6.39 |  | 82.1 |  | 43269 |  | 27.92 |  | 4.651 |  | 0.6 | i | 2.5 | i | 0.5 | c, i
61-0189 | 2021-10-18 10:45 | EDT | 4.549 |  | 19.46 |  | 6.41 |  | 82.3 |  | 43245 |  | 27.91 |  | 4.549 |  | 0.6 | i | 2.4 | i | 0.4 | c, i
61-0189 | 2021-10-18 11:00 | EDT | 4.467 |  | 19.46 |  | 6.41 |  | 82.3 |  | 43257 |  | 27.92 |  | 4.467 |  | 0.6 | i | 2.2 | i | 0.5 | c, i
61-0189 | 2021-10-18 11:15 | EDT | 4.381 |  | 19.44 |  | 6.46 |  | 82.9 |  | 43215 |  | 27.88 |  | 4.381 |  | 0.6 | i | 2.3 | i | 0.5 | c, i
61-0189 | 2021-10-18 11:30 | EDT | 4.316 |  | 19.44 |  | 6.44 |  | 82.6 |  | 43207 |  | 27.88 |  | 4.316 |  | 0.7 | i | 2.6 | i | 0.6 | c, i
61-0189 | 2021-10-18 11:45 | EDT | 4.263 |  | 19.44 |  | 6.42 |  | 82.4 |  | 43215 |  | 27.89 |  | 4.263 |  | 0.7 | i | 2.7 | i | 0.6 | c, i
61-0189 | 2021-10-18 12:00 | EDT | 4.208 |  | 19.44 |  | 6.38 |  | 81.9 |  | 43230 |  | 27.9 |  | 4.208 |  | 0.7 | i | 2.6 | i | 0.5 | c, i
61-0189 | 2021-10-18 12:15 | EDT | 4.17 |  | 19.4 |  | 6.54 |  | 83.9 |  | 43322 |  | 27.96 |  | 4.17 |  | 0.7 | i | 2.6 | i | 0.7 | c, i
61-0189 | 2021-10-18 12:30 | EDT | 4.15 |  | 19.32 |  | 6.74 |  | 86 |  | 42685 |  | 27.51 |  | 4.15 |  | 0.8 | i | 3.3 | i | 0.8 | c, i
61-0189 | 2021-10-18 12:45 | EDT | 4.137 |  | 19.3 |  | 6.71 |  | 85.6 |  | 42707 |  | 27.52 |  | 4.137 |  | 0.7 | i | 2.8 | i | 0.7 | c, i
61-0189 | 2021-10-18 13:00 | EDT | 4.172 |  | 19.35 |  | 6.64 |  | 85 |  | 42824 |  | 27.61 |  | 4.172 |  | 0.7 | i | 2.9 | i | 0.6 | c, i
61-0189 | 2021-10-18 13:15 | EDT | 4.189 |  | 19.39 |  | 6.58 |  | 84.2 |  | 43041 |  | 27.76 |  | 4.189 |  | 0.6 | i | 2.3 | i | 0.5 | c, i
61-0189 | 2021-10-18 13:30 | EDT | 4.226 |  | 19.47 |  | 6.14 |  | 78.9 |  | 43358 |  | 27.99 |  | 4.226 |  | 0.6 | i | 2.3 | i | 0.5 | c, i
61-0189 | 2021-10-18 13:45 | EDT | 4.271 |  | 19.43 |  | 6.32 |  | 81.1 |  | 43078 |  | 27.79 |  | 4.271 |  | 0.7 | i | 2.8 | i | 0.5 | c, i
61-0189 | 2021-10-18 14:00 | EDT | 4.313 |  | 19.45 |  | 6.25 |  | 80.2 |  | 43374 |  | 28 |  | 4.313 |  | 0.6 | i | 2.2 | i | 0.5 | c, i
61-0189 | 2021-10-18 14:15 | EDT | 4.349 |  | 19.43 |  | 6.28 |  | 80.6 |  | 43307 |  | 27.95 |  | 4.349 |  | 0.6 | i | 2.2 | i | 0.5 | c, i
61-0189 | 2021-10-18 14:30 | EDT | 4.361 |  | 19.39 |  | 6.36 |  | 81.5 |  | 43297 |  | 27.94 |  | 4.361 |  | 0.7 | i | 2.9 | i | 0.6 | c, i
61-0189 | 2021-10-18 14:45 | EDT | 4.391 |  | 19.32 |  | 6.54 |  | 83.7 |  | 43124 |  | 27.82 |  | 4.391 |  | 0.7 | i | 2.8 | i | 0.6 | c, i
61-0189 | 2021-10-18 15:00 | EDT | 4.422 |  | 19.31 |  | 6.58 |  | 84.2 |  | 43160 |  | 27.85 |  | 4.422 |  | 0.7 | i | 2.6 | i | 0.5 | c, i
61-0189 | 2021-10-18 15:15 | EDT | 4.441 |  | 19.3 |  | 6.5 |  | 83.2 |  | 43081 |  | 27.79 |  | 4.441 |  | 0.6 | i | 2.5 | i | 0.5 | c, i
61-0189 | 2021-10-18 15:30 | EDT | 4.481 |  | 19.28 |  | 6.56 |  | 83.8 |  | 43057 |  | 27.77 |  | 4.481 |  | 0.7 | i | 2.8 | i | 0.6 | c, i
61-0189 | 2021-10-18 15:45 | EDT | 4.522 |  | 19.28 |  | 6.56 |  | 83.9 |  | 43002 |  | 27.73 |  | 4.522 |  | 0.8 | i | 3.2 | i | 0.7 | c, i
61-0189 | 2021-10-18 16:00 | EDT | 4.58 |  | 19.29 |  | 6.56 |  | 83.8 |  | 43030 |  | 27.75 |  | 4.58 |  | 0.9 | i | 3.5 | i | 0.8 | c, i
61-0189 | 2021-10-18 16:15 | EDT | 4.656 |  | 19.38 |  | 6.32 |  | 81 |  | 43251 |  | 27.91 |  | 4.656 |  | 0.7 | i | 2.8 | i | 0.5 | c, i
61-0189 | 2021-10-18 16:30 | EDT | 4.707 |  | 19.44 |  | 6.07 |  | 77.9 |  | 43434 |  | 28.04 |  | 4.707 |  | 0.6 | i | 2.2 | i | 0.4 | c, i
61-0189 | 2021-10-18 16:45 | EDT | 4.772 |  | 19.45 |  | 6.07 |  | 78 |  | 43476 |  | 28.07 |  | 4.772 |  | 0.6 | i | 2.5 | i | 0.6 | c, i
61-0189 | 2021-10-18 17:00 | EDT | 4.86 |  | 19.45 |  | 6.06 |  | 77.8 |  | 43508 |  | 28.09 |  | 4.86 |  | 0.6 | i | 2.2 | i | 0.5 | c, i
61-0189 | 2021-10-18 17:15 | EDT | 4.933 |  | 19.45 |  | 6.06 |  | 77.8 |  | 43512 |  | 28.1 |  | 4.933 |  | 0.6 | i | 2.3 | i | 0.5 | c, i
61-0189 | 2021-10-18 17:30 | EDT | 5.034 |  | 19.45 |  | 6.04 |  | 77.7 |  | 43518 |  | 28.1 |  | 5.034 |  | 0.6 | i | 2.3 | i | 0.5 | c, i
61-0189 | 2021-10-18 17:45 | EDT | 5.139 |  | 19.43 |  | 6.01 |  | 77.2 |  | 43541 |  | 28.12 |  | 5.139 |  | 0.6 | i | 2.4 | i | 0.5 | c, i
61-0189 | 2021-10-18 18:00 | EDT | 5.23 |  | 19.37 |  | 6.1 |  | 78.3 |  | 43757 |  | 28.27 |  | 5.23 |  | 0.6 | i | 2.4 | i | 0.5 | c, i
61-0189 | 2021-10-18 18:15 | EDT | 5.326 |  | 19.38 |  | 6.07 |  | 78 |  | 43797 |  | 28.3 |  | 5.326 |  | 0.7 | i | 2.7 | i | 0.7 | c, i
61-0189 | 2021-10-18 18:30 | EDT | 5.402 |  | 19.37 |  | 6.1 |  | 78.3 |  | 43814 |  | 28.31 |  | 5.402 |  | 0.7 | i | 2.7 | i | 0.7 | c, i
61-0189 | 2021-10-18 18:45 | EDT | 5.446 |  | 19.3 |  | 6.28 |  | 80.6 |  | 43765 |  | 28.28 |  | 5.446 |  | 0.9 | i | 3.4 | i | 0.9 | c, i
61-0189 | 2021-10-18 19:00 | EDT | 5.499 |  | 19.34 |  | 6.18 |  | 79.3 |  | 43788 |  | 28.3 |  | 5.499 |  | 0.8 | i | 3 | i | 0.9 | c, i
61-0189 | 2021-10-18 19:15 | EDT | 5.505 |  | 19.31 |  | 6.28 |  | 80.6 |  | 43784 |  | 28.29 |  | 5.505 |  | 0.9 | i | 3.7 | i | 1.1 | c, i
61-0189 | 2021-10-18 19:30 | EDT | 5.517 |  | 19.23 |  | 6.53 |  | 83.6 |  | 43603 |  | 28.16 |  | 5.517 |  | 1.1 | i | 4.4 | i | 1.4 | c, i
61-0189 | 2021-10-18 19:45 | EDT | 5.508 |  | 19.27 |  | 6.44 |  | 82.5 |  | 43683 |  | 28.22 |  | 5.508 |  | 1.2 | i | 4.7 | i | 1.6 | c, i
61-0189 | 2021-10-18 20:00 | EDT | 5.487 |  | 19.44 |  | 6.1 |  | 78.5 |  | 43816 |  | 28.32 |  | 5.487 |  | 0.7 | i | 2.9 | i | 0.9 | c, i
61-0189 | 2021-10-18 20:15 | EDT | 5.453 |  | 19.44 |  | 6.15 |  | 79.1 |  | 43862 |  | 28.35 |  | 5.453 |  | 0.8 | i | 3.3 | i | 1 | c, i
61-0189 | 2021-10-18 20:30 | EDT | 5.404 |  | 19.42 |  | 6.17 |  | 79.3 |  | 43864 |  | 28.35 |  | 5.404 |  | 0.9 | i | 3.7 | i | 1.2 | c, i
61-0189 | 2021-10-18 20:45 | EDT | 5.34 |  | 19.41 |  | 6.17 |  | 79.3 |  | 43872 |  | 28.36 |  | 5.34 |  | 1 | i | 3.9 | i | 1.2 | c, i
61-0189 | 2021-10-18 21:00 | EDT | 5.251 |  | 19.4 |  | 6.2 |  | 79.7 |  | 43884 |  | 28.37 |  | 5.251 |  | 1.1 | i | 4.3 | i | 1.4 | c, i
61-0189 | 2021-10-18 21:15 | EDT | 5.163 |  | 19.38 |  | 6.25 |  | 80.3 |  | 43897 |  | 28.37 |  | 5.163 |  | 1.1 | i | 4.3 | i | 1.6 | c, i
61-0189 | 2021-10-18 21:30 | EDT | 5.083 |  | 19.37 |  | 6.29 |  | 80.9 |  | 43921 |  | 28.39 |  | 5.083 |  | 1.2 | i | 4.7 | i | 1.7 | c, i
61-0189 | 2021-10-18 21:45 | EDT | 4.997 |  | 19.33 |  | 6.37 |  | 81.8 |  | 43871 |  | 28.36 |  | 4.997 |  | 1.3 | i | 5.2 | i | 1.8 | c, i
61-0189 | 2021-10-18 22:00 | EDT | 4.906 |  | 19.32 |  | 6.42 |  | 82.5 |  | 43861 |  | 28.35 |  | 4.906 |  | 1.4 | i | 5.8 | i | 2 | c, i
61-0189 | 2021-10-18 22:15 | EDT | 4.808 |  | 19.32 |  | 6.43 |  | 82.5 |  | 43855 |  | 28.34 |  | 4.808 |  | 1.3 | i | 5.2 | i | 1.9 | c, i
61-0189 | 2021-10-18 22:30 | EDT | 4.723 |  | 19.3 |  | 6.47 |  | 83 |  | 43814 |  | 28.32 |  | 4.723 |  | 1.2 | i | 5 | i | 1.8 | c, i
61-0189 | 2021-10-18 22:45 | EDT | 4.621 |  | 19.27 |  | 6.54 |  | 83.8 |  | 43767 |  | 28.28 |  | 4.621 |  | 1.3 | i | 5.1 | i | 1.8 | c, i
61-0189 | 2021-10-18 23:00 | EDT | 4.522 |  | 19.24 |  | 6.58 |  | 84.3 |  | 43736 |  | 28.26 |  | 4.522 |  | 1.4 | i | 5.5 | i | 1.8 | c, i
61-0189 | 2021-10-18 23:15 | EDT | 4.419 |  | 19.22 |  | 6.63 |  | 84.9 |  | 43698 |  | 28.23 |  | 4.419 |  | 1.3 | i | 5 | i | 1.9 | c, i
61-0189 | 2021-10-18 23:30 | EDT | 4.351 |  | 19.2 |  | 6.64 |  | 85 |  | 43665 |  | 28.21 |  | 4.351 |  | 1.2 | i | 4.9 | i | 1.8 | c, i
61-0189 | 2021-10-18 23:45 | EDT | 4.254 |  | 19.18 |  | 6.68 |  | 85.4 |  | 43633 |  | 28.19 |  | 4.254 |  | ## | i | ## | i | ## | c, i
61-0189 | 2021-10-19 | EDT | 4.194 |  | 19.17 |  | 6.72 |  | 85.9 |  | 43606 |  | 28.17 |  | 4.194 |  | 1.3 | i | 5.2 | i | 2.4 | c, i
61-0189 | 2021-10-19 00:15 | EDT | 4.142 |  | 18.71 |  | 6.98 |  | 88.1 |  | 42693 |  | 27.51 |  | 4.142 |  | 1.1 | i | 4.5 | i | 1.4 | c, i
61-0189 | 2021-10-19 00:30 | EDT | 4.118 |  | 18.65 |  | 7.04 |  | 88.8 |  | 42716 |  | 27.53 |  | 4.118 |  | 1 | i | 4 | i | 1.2 | c, i
61-0189 | 2021-10-19 00:45 | EDT | 4.112 |  | 18.63 |  | 7.09 |  | 89.3 |  | 42688 |  | 27.51 |  | 4.112 |  | 1.1 | i | 4.3 | i | 1.3 | c, i
61-0189 | 2021-10-19 01:00 | EDT | 4.106 |  | 18.79 |  | 6.85 |  | 86.8 |  | 43100 |  | 27.8 |  | 4.106 |  | 1.3 | i | 5 | i | 1.5 | c, i
61-0189 | 2021-10-19 01:15 | EDT | 4.136 |  | 19.04 |  | 6.69 |  | 85.3 |  | 43415 |  | 28.03 |  | 4.136 |  | 1.3 | i | 5.3 | i | 1.9 | c, i
61-0189 | 2021-10-19 01:30 | EDT | 4.179 |  | 19.16 |  | 6.6 |  | 84.4 |  | 43620 |  | 28.18 |  | 4.179 |  | 1 | i | 4.1 | i | 1.3 | c, i
61-0189 | 2021-10-19 01:45 | EDT | 4.209 |  | 19.16 |  | 6.61 |  | 84.6 |  | 43635 |  | 28.19 |  | 4.209 |  | 1 | i | 3.9 | i | 1.3 | c, i
61-0189 | 2021-10-19 02:00 | EDT | 4.263 |  | 19.12 |  | 6.74 |  | 86.1 |  | 43510 |  | 28.1 |  | 4.263 |  | 1.2 | i | 4.7 | i | 1.6 | c, i
61-0189 | 2021-10-19 02:15 | EDT | 4.319 |  | 19.14 |  | 6.63 |  | 84.7 |  | 43553 |  | 28.13 |  | 4.319 |  | 1.1 | i | 4.3 | i | 1.3 | c, i
61-0189 | 2021-10-19 02:30 | EDT | 4.361 |  | 19.06 |  | 6.81 |  | 86.8 |  | 43408 |  | 28.02 |  | 4.361 |  | 1.1 | i | 4.2 | i | 1.4 | c, i
61-0189 | 2021-10-19 02:45 | EDT | 4.406 |  | 19.05 |  | 6.73 |  | 85.7 |  | 43320 |  | 27.96 |  | 4.406 |  | 1.1 | i | 4.4 | i | 1.3 | c, i
61-0189 | 2021-10-19 03:00 | EDT | 4.433 |  | 18.76 |  | 6.92 |  | 87.5 |  | 42917 |  | 27.67 |  | 4.433 |  | 1.4 | i | 5.7 | i | 2.2 | c, i
61-0189 | 2021-10-19 03:15 | EDT | 4.49 |  | 19.16 |  | 6.5 |  | 83.1 |  | 43614 |  | 28.17 |  | 4.49 |  | 0.8 | i | 3.1 | i | 0.8 | c, i
61-0189 | 2021-10-19 03:30 | EDT | 4.54 |  | 19.12 |  | 6.5 |  | 83 |  | 43433 |  | 28.04 |  | 4.54 |  | 0.9 | i | 3.6 | i | 1.1 | c, i
61-0189 | 2021-10-19 03:45 | EDT | 4.586 |  | 19.1 |  | 6.62 |  | 84.5 |  | 43510 |  | 28.1 |  | 4.586 |  | 1 | i | 3.8 | i | 1.1 | c, i
61-0189 | 2021-10-19 04:00 | EDT | 4.645 |  | 19.12 |  | 6.52 |  | 83.2 |  | 43555 |  | 28.13 |  | 4.645 |  | 0.9 | i | 3.5 | i | 1 | c, i
61-0189 | 2021-10-19 04:15 | EDT | 4.712 |  | 19.16 |  | 6.44 |  | 82.4 |  | 43612 |  | 28.17 |  | 4.712 |  | 0.6 | i | 2.5 | i | 0.6 | c, i
61-0189 | 2021-10-19 04:30 | EDT | 4.796 |  | 19.16 |  | 6.43 |  | 82.2 |  | 43611 |  | 28.17 |  | 4.796 |  | 0.7 | i | 2.6 | i | 0.7 | c, i
61-0189 | 2021-10-19 04:45 | EDT | 4.845 |  | 19.16 |  | 6.45 |  | 82.5 |  | 43618 |  | 28.17 |  | 4.845 |  | 0.7 | i | 2.6 | i | 0.6 | c, i
61-0189 | 2021-10-19 05:00 | EDT | 4.916 |  | 19.16 |  | 6.43 |  | 82.2 |  | 43611 |  | 28.17 |  | 4.916 |  | 0.7 | i | 2.7 | i | 0.7 | c, i
61-0189 | 2021-10-19 05:15 | EDT | 4.988 |  | 19.16 |  | 6.43 |  | 82.1 |  | 43627 |  | 28.18 |  | 4.988 |  | 0.6 | i | 2.5 | i | 0.7 | c, i
61-0189 | 2021-10-19 05:30 | EDT | 5.07 |  | 19.17 |  | 6.35 |  | 81.2 |  | 43632 |  | 28.18 |  | 5.07 |  | 0.7 | i | 2.6 | i | 0.6 | c, i
61-0189 | 2021-10-19 05:45 | EDT | 5.17 |  | 19.19 |  | 6.19 |  | 79.2 |  | 43685 |  | 28.22 |  | 5.17 |  | 0.7 | i | 2.6 | i | 0.7 | c, i
61-0189 | 2021-10-19 06:00 | EDT | 5.227 |  | 19.12 |  | 6.27 |  | 80.1 |  | 43683 |  | 28.22 |  | 5.227 |  | 0.8 | i | 3 | i | 0.8 | c, i
61-0189 | 2021-10-19 06:15 | EDT | 5.305 |  | 19.1 |  | 6.22 |  | 79.6 |  | 43847 |  | 28.34 |  | 5.305 |  | 0.6 | i | 2.2 | i | 0.5 | c, i
61-0189 | 2021-10-19 06:30 | EDT | 5.371 |  | 19.01 |  | 6.35 |  | 81 |  | 43838 |  | 28.33 |  | 5.371 |  | 0.6 | i | 2.5 | i | 0.6 | c, i
61-0189 | 2021-10-19 06:45 | EDT | 5.447 |  | 18.85 |  | 6.54 |  | 83.1 |  | 43680 |  | 28.22 |  | 5.447 |  | 0.7 | i | 2.9 | i | 0.7 | c, i
61-0189 | 2021-10-19 07:00 | EDT | 5.496 |  | 18.84 |  | 6.57 |  | 83.5 |  | 43677 |  | 28.22 |  | 5.496 |  | 0.7 | i | 2.8 | i | 0.8 | c, i
61-0189 | 2021-10-19 07:15 | EDT | 5.537 |  | 18.84 |  | 6.59 |  | 83.7 |  | 43577 |  | 28.15 |  | 5.537 |  | 0.7 | i | 3 | i | 0.8 | c, i
61-0189 | 2021-10-19 07:30 | EDT | 5.573 |  | 18.97 |  | 6.49 |  | 82.7 |  | 43627 |  | 28.18 |  | 5.573 |  | 0.7 | i | 2.6 | i | 0.7 | c, i
61-0189 | 2021-10-19 07:45 | EDT | 5.608 |  | 19.06 |  | 6.43 |  | 82.1 |  | 43694 |  | 28.23 |  | 5.608 |  | 0.6 | i | 2.3 | i | 0.6 | c, i
61-0189 | 2021-10-19 08:00 | EDT | 5.606 |  | 19.02 |  | 6.37 |  | 81.3 |  | 43739 |  | 28.26 |  | 5.606 |  | 0.6 | i | 2.2 | i | 0.5 | c, i
61-0189 | 2021-10-19 08:15 | EDT | 5.59 |  | 19.07 |  | 6.42 |  | 82 |  | 43722 |  | 28.25 |  | 5.59 |  | 0.5 | i | 2.1 | i | 0.5 | c, i
61-0189 | 2021-10-19 08:30 | EDT | 5.582 |  | 19.04 |  | 6.35 |  | 81 |  | 43712 |  | 28.24 |  | 5.582 |  | 0.6 | i | 2.5 | i | 0.6 | c, i
61-0189 | 2021-10-19 08:45 | EDT | 5.552 |  | 19.09 |  | 6.45 |  | 82.3 |  | 43710 |  | 28.24 |  | 5.552 |  | 0.6 | i | 2.3 | i | 0.5 | c, i
61-0189 | 2021-10-19 09:00 | EDT | 5.507 |  | 19.07 |  | 6.45 |  | 82.3 |  | 43697 |  | 28.23 |  | 5.507 |  | 0.5 | i | 2 | i | 0.5 | c, i
61-0189 | 2021-10-19 09:15 | EDT | 5.451 |  | 19.02 |  | 6.48 |  | 82.7 |  | 43670 |  | 28.21 |  | 5.451 |  | 0.5 | i | 2 | i | 0.4 | c, i
61-0189 | 2021-10-19 09:30 | EDT | 5.383 |  | 18.98 |  | 6.52 |  | 83.1 |  | 43665 |  | 28.21 |  | 5.383 |  | 0.5 | i | 2.1 | i | 0.5 | c, i
61-0189 | 2021-10-19 09:45 | EDT | 5.29 |  | 18.95 |  | 6.6 |  | 84 |  | 43656 |  | 28.2 |  | 5.29 |  | 0.5 | i | 1.9 | i | 0.4 | c, i
61-0189 | 2021-10-19 10:00 | EDT | 5.205 |  | 18.94 |  | 6.63 |  | 84.4 |  | 43643 |  | 28.19 |  | 5.205 |  | 0.5 | i | 2.1 | i | 0.4 | c, i
61-0189 | 2021-10-19 10:15 | EDT | 5.106 |  | 18.92 |  | 6.65 |  | 84.7 |  | 43619 |  | 28.18 |  | 5.106 |  | 0.5 | i | 1.9 | i | 0.4 | c, i
61-0189 | 2021-10-19 10:30 | EDT | 4.994 |  | 18.88 |  | 6.7 |  | 85.2 |  | 43613 |  | 28.17 |  | 4.994 |  | 0.5 | i | 1.9 | i | 0.4 | c, i
61-0189 | 2021-10-19 10:45 | EDT | 4.914 |  | 18.87 |  | 6.71 |  | 85.3 |  | 43625 |  | 28.18 |  | 4.914 |  | 0.5 | i | 1.8 | i | 0.3 | c, i
61-0189 | 2021-10-19 11:00 | EDT | 4.797 |  | 18.87 |  | 6.71 |  | 85.3 |  | 43623 |  | 28.18 |  | 4.797 |  | 0.5 | i | 1.9 | i | 0.3 | c, i
61-0189 | 2021-10-19 11:15 | EDT | 4.675 |  | 18.88 |  | 6.7 |  | 85.2 |  | 43598 |  | 28.16 |  | 4.675 |  | 0.5 | i | 1.9 | i | 0.4 | c, i
61-0189 | 2021-10-19 11:30 | EDT | 4.584 |  | 18.88 |  | 6.72 |  | 85.5 |  | 43575 |  | 28.14 |  | 4.584 |  | 0.5 | i | 1.9 | i | 0.4 | c, i
61-0189 | 2021-10-19 11:45 | EDT | 4.468 |  | 18.9 |  | 6.74 |  | 85.7 |  | 43555 |  | 28.13 |  | 4.468 |  | 0.5 | i | 1.9 | i | 0.4 | c, i
61-0189 | 2021-10-19 12:00 | EDT | 4.369 |  | 18.91 |  | 6.72 |  | 85.4 |  | 43545 |  | 28.12 |  | 4.369 |  | 0.5 | i | 2 | i | 0.3 | c, i
61-0189 | 2021-10-19 12:15 | EDT | 4.294 |  | 18.92 |  | 6.69 |  | 85.2 |  | 43520 |  | 28.1 |  | 4.294 |  | 0.5 | i | 1.8 | i | 0.3 | c, i
61-0189 | 2021-10-19 12:30 | EDT | 4.215 |  | 18.93 |  | 6.68 |  | 84.9 |  | 43505 |  | 28.09 |  | 4.215 |  | 0.5 | i | 2.1 | i | 0.5 | c, i
61-0189 | 2021-10-19 12:45 | EDT | 4.167 |  | 18.87 |  | 6.71 |  | 85.3 |  | 43388 |  | 28.01 |  | 4.167 |  | 0.5 | i | 2 | i | 0.4 | c, i
61-0189 | 2021-10-19 13:00 | EDT | 4.146 |  | 18.91 |  | 6.66 |  | 84.7 |  | 43455 |  | 28.06 |  | 4.146 |  | 0.4 | i | 1.7 | i | 0.4 | c, i
61-0189 | 2021-10-19 13:15 | EDT | 4.118 |  | 18.65 |  | 6.93 |  | 87.5 |  | 42907 |  | 27.67 |  | 4.118 |  | 0.7 | i | 2.6 | i | 0.7 | c, i
61-0189 | 2021-10-19 13:30 | EDT | 4.097 |  | 18.85 |  | 6.7 |  | 85 |  | 43346 |  | 27.98 |  | 4.097 |  | 0.5 | i | 2 | i | 0.4 | c, i
61-0189 | 2021-10-19 13:45 | EDT | 4.108 |  | 18.61 |  | 6.99 |  | 88.2 |  | 42953 |  | 27.7 |  | 4.108 |  | 0.7 | i | 2.8 | i | 0.8 | c, i
61-0189 | 2021-10-19 14:00 | EDT | 4.146 |  | 18.83 |  | 6.74 |  | 85.5 |  | 43304 |  | 27.95 |  | 4.146 |  | 0.5 | i | 2 | i | 0.4 | c, i
61-0189 | 2021-10-19 14:15 | EDT | 4.183 |  | 18.87 |  | 6.68 |  | 84.8 |  | 43299 |  | 27.95 |  | 4.183 |  | 0.5 | i | 2.1 | i | 0.4 | c, i
61-0189 | 2021-10-19 14:30 | EDT | 4.256 |  | 18.94 |  | 6.62 |  | 84.3 |  | 43467 |  | 28.07 |  | 4.256 |  | 0.5 | i | 2 | i | 0.4 | c, i
61-0189 | 2021-10-19 14:45 | EDT | 4.309 |  | 18.95 |  | 6.6 |  | 83.9 |  | 43495 |  | 28.09 |  | 4.309 |  | 0.5 | i | 1.9 | i | 0.3 | c, i
61-0189 | 2021-10-19 15:00 | EDT | 4.338 |  | 18.95 |  | 6.57 |  | 83.6 |  | 43516 |  | 28.1 |  | 4.338 |  | 0.5 | i | 1.8 | i | 0.4 | c, i
61-0189 | 2021-10-19 15:15 | EDT | 4.384 |  | 18.95 |  | 6.57 |  | 83.6 |  | 43505 |  | 28.09 |  | 4.384 |  | 0.5 | i | 1.8 | i | 0.3 | c, i
61-0189 | 2021-10-19 15:30 | EDT | 4.445 |  | 18.96 |  | 6.55 |  | 83.4 |  | 43395 |  | 28.02 |  | 4.445 |  | 0.5 | i | 1.9 | i | 0.3 | c, i
61-0189 | 2021-10-19 15:45 | EDT | 4.475 |  | 18.94 |  | 6.63 |  | 84.3 |  | 43367 |  | 28 |  | 4.475 |  | 0.5 | i | 2 | i | 0.4 | c, i
61-0189 | 2021-10-19 16:00 | EDT | 4.515 |  | 18.93 |  | 6.62 |  | 84.2 |  | 43419 |  | 28.03 |  | 4.515 |  | 0.5 | i | 2.1 | i | 0.3 | c, i
61-0189 | 2021-10-19 16:15 | EDT | 4.538 |  | 18.91 |  | 6.61 |  | 84 |  | 43444 |  | 28.05 |  | 4.538 |  | 0.5 | i | 1.9 | i | 0.4 | c, i
61-0189 | 2021-10-19 16:30 | EDT | 4.577 |  | 18.88 |  | 6.63 |  | 84.2 |  | 43448 |  | 28.05 |  | 4.577 |  | 0.5 | i | 2.1 | i | 0.4 | c, i
61-0189 | 2021-10-19 16:45 | EDT | 4.615 |  | 18.85 |  | 6.66 |  | 84.6 |  | 43451 |  | 28.06 |  | 4.615 |  | 0.5 | i | 2.1 | i | 0.4 | c, i
61-0189 | 2021-10-19 17:00 | EDT | 4.668 |  | 18.84 |  | 6.66 |  | 84.6 |  | 43486 |  | 28.08 |  | 4.668 |  | 0.6 | i | 2.2 | i | 0.5 | c, i
61-0189 | 2021-10-19 17:15 | EDT | 4.713 |  | 18.83 |  | 6.67 |  | 84.7 |  | 43541 |  | 28.12 |  | 4.713 |  | 0.6 | i | 2.2 | i | 0.5 | c, i
61-0189 | 2021-10-19 17:30 | EDT | 4.789 |  | 18.81 |  | 6.67 |  | 84.7 |  | 43563 |  | 28.14 |  | 4.789 |  | 0.7 | i | 2.7 | i | 0.6 | c, i
61-0189 | 2021-10-19 17:45 | EDT | 4.871 |  | 18.8 |  | 6.68 |  | 84.7 |  | 43546 |  | 28.12 |  | 4.871 |  | 0.7 | i | 2.7 | i | 0.7 | c, i
61-0189 | 2021-10-19 18:00 | EDT | 4.944 |  | 18.78 |  | 6.69 |  | 84.8 |  | 43524 |  | 28.11 |  | 4.944 |  | 0.8 | i | 3 | i | 0.8 | c, i
61-0189 | 2021-10-19 18:15 | EDT | 5.026 |  | 18.77 |  | 6.7 |  | 84.9 |  | 43508 |  | 28.1 |  | 5.026 |  | 0.8 | i | 3.3 | i | 0.8 | c, i
61-0189 | 2021-10-19 18:30 | EDT | 5.105 |  | 18.75 |  | 6.7 |  | 84.9 |  | 43484 |  | 28.08 |  | 5.105 |  | 0.9 | i | 3.5 | i | 1 | c, i
61-0189 | 2021-10-19 18:45 | EDT | 5.182 |  | 18.71 |  | 6.74 |  | 85.4 |  | 43443 |  | 28.05 |  | 5.182 |  | 1 | i | 3.9 | i | 1.1 | c, i
61-0189 | 2021-10-19 19:00 | EDT | 5.261 |  | 18.66 |  | 6.8 |  | 86 |  | 43383 |  | 28.01 |  | 5.261 |  | 1 | i | 3.9 | i | 1.1 | c, i
61-0189 | 2021-10-19 19:15 | EDT | 5.333 |  | 18.63 |  | 6.82 |  | 86.2 |  | 43300 |  | 27.95 |  | 5.333 |  | 1 | i | 3.9 | i | 1.2 | c, i
61-0189 | 2021-10-19 19:30 | EDT | 5.388 |  | 18.62 |  | 6.81 |  | 86.1 |  | 43290 |  | 27.94 |  | 5.388 |  | 1.2 | i | 4.8 | i | 1.6 | c, i
61-0189 | 2021-10-19 19:45 | EDT | 5.438 |  | 18.62 |  | 6.79 |  | 85.8 |  | 43304 |  | 27.95 |  | 5.438 |  | 1.2 | i | 4.8 | i | 1.5 | c, i
61-0189 | 2021-10-19 20:00 | EDT | 5.461 |  | 18.62 |  | 6.78 |  | 85.6 |  | 43322 |  | 27.96 |  | 5.461 |  | 1.3 | i | 5.2 | i | 1.6 | c, i
61-0189 | 2021-10-19 20:15 | EDT | 5.476 |  | 18.63 |  | 6.74 |  | 85.2 |  | 43341 |  | 27.98 |  | 5.476 |  | 2.5 | i | 10.1 | i | 1.8 | c, i
61-0189 | 2021-10-19 20:30 | EDT | 5.474 |  | 18.65 |  | 6.73 |  | 85.1 |  | 43365 |  | 27.99 |  | 5.474 |  | 1.3 | i | 5.1 | i | 1.6 | c, i
61-0189 | 2021-10-19 20:45 | EDT | 5.448 |  | 18.66 |  | 6.66 |  | 84.2 |  | 43371 |  | 28 |  | 5.448 |  | 1.2 | i | 5 | i | 1.7 | c, i
61-0189 | 2021-10-19 21:00 | EDT | 5.411 |  | 18.67 |  | 6.72 |  | 85 |  | 43379 |  | 28 |  | 5.411 |  | 2.4 | i | 9.7 | i | 1.7 | c, i
61-0189 | 2021-10-19 21:15 | EDT | 5.352 |  | 18.68 |  | 6.72 |  | 85 |  | 43375 |  | 28 |  | 5.352 |  | 1.2 | i | 4.9 | i | 1.5 | c, i
61-0189 | 2021-10-19 21:30 | EDT | 5.303 |  | 18.69 |  | 6.66 |  | 84.3 |  | 43403 |  | 28.02 |  | 5.303 |  | 1.5 | i | 5.9 | i | 2.1 | c, i
61-0189 | 2021-10-19 21:45 | EDT | 5.235 |  | 18.65 |  | 6.72 |  | 85 |  | 43343 |  | 27.98 |  | 5.235 |  | 1.3 | i | 5.4 | i | 1.5 | c, i
61-0189 | 2021-10-19 22:00 | EDT | 5.157 |  | 18.67 |  | 6.75 |  | 85.4 |  | 43375 |  | 28 |  | 5.157 |  | 1.3 | i | 5.3 | i | 1.9 | c, i
61-0189 | 2021-10-19 22:15 | EDT | 5.065 |  | 18.72 |  | 6.62 |  | 83.8 |  | 43430 |  | 28.04 |  | 5.065 |  | 1.6 | i | 6.4 | i | 2.1 | c, i
61-0189 | 2021-10-19 22:30 | EDT | 4.97 |  | 18.71 |  | 6.66 |  | 84.4 |  | 43400 |  | 28.02 |  | 4.97 |  | 1.1 | i | 4.3 | i | 2.2 | c, i
61-0189 | 2021-10-19 22:45 | EDT | 4.887 |  | 18.75 |  | 6.61 |  | 83.7 |  | 43415 |  | 28.03 |  | 4.887 |  | 1.4 | i | 5.4 | i | 2 | c, i
61-0189 | 2021-10-19 23:00 | EDT | 4.794 |  | 18.78 |  | 6.56 |  | 83.1 |  | 43367 |  | 28 |  | 4.794 |  | 1.5 | i | 6.2 | i | 2.2 | c, i
61-0189 | 2021-10-19 23:15 | EDT | 4.697 |  | 18.85 |  | 6.47 |  | 82.1 |  | 43285 |  | 27.94 |  | 4.697 |  | 1.3 | i | 5.3 | i | 1.8 | c, i
61-0189 | 2021-10-19 23:30 | EDT | 4.599 |  | 18.87 |  | 6.44 |  | 81.7 |  | 43282 |  | 27.93 |  | 4.599 |  | 1.3 | i | 5.4 | i | 1.7 | c, i
61-0189 | 2021-10-19 23:45 | EDT | 4.5 |  | 18.74 |  | 6.48 |  | 82.1 |  | 43218 |  | 27.89 |  | 4.5 |  | 1.4 | i | 5.7 | i | 2.5 | c, i
61-0189 | 2021-10-20 | EDT | 4.413 |  | 18.73 |  | 6.46 |  | 81.8 |  | 43244 |  | 27.91 |  | 4.413 |  | 1.6 | i | 6.3 | i | 2.1 | c, i
61-0189 | 2021-10-20 00:15 | EDT | 4.323 |  | 18.65 |  | 6.5 |  | 82.2 |  | 43189 |  | 27.87 |  | 4.323 |  | 1.5 | i | 6 | i | 1.8 | c, i
61-0189 | 2021-10-20 00:30 | EDT | 4.248 |  | 18.58 |  | 6.54 |  | 82.5 |  | 43143 |  | 27.83 |  | 4.248 |  | 1.5 | i | 6.2 | i | 2 | c, i
61-0189 | 2021-10-20 00:45 | EDT | 4.176 |  | 18.5 |  | 6.58 |  | 82.9 |  | 43071 |  | 27.78 |  | 4.176 |  | 1.7 | i | 6.9 | i | 2 | c, i
61-0189 | 2021-10-20 01:00 | EDT | 4.129 |  | 18.52 |  | 6.62 |  | 83.4 |  | 43081 |  | 27.79 |  | 4.129 |  | 1.7 | i | 6.9 | i | 2.2 | c, i
61-0189 | 2021-10-20 01:15 | EDT | 4.094 |  | 18.52 |  | 6.68 |  | 84.2 |  | 43076 |  | 27.79 |  | 4.094 |  | 1.5 | i | 5.9 | i | 1.8 | c, i
61-0189 | 2021-10-20 01:30 | EDT | 4.08 |  | 18.49 |  | 6.74 |  | 84.8 |  | 43047 |  | 27.77 |  | 4.08 |  | 1.5 | i | 6.2 | i | 1.9 | c, i
61-0189 | 2021-10-20 01:45 | EDT | 4.085 |  | 18.45 |  | 6.8 |  | 85.5 |  | 43012 |  | 27.74 |  | 4.085 |  | 1.8 | i | 7.1 | i | 2.2 | c, i
61-0189 | 2021-10-20 02:00 | EDT | 4.109 |  | 18.42 |  | 6.82 |  | 85.7 |  | 42992 |  | 27.73 |  | 4.109 |  | 1.4 | i | 5.7 | i | 2.6 | c, i
61-0189 | 2021-10-20 02:15 | EDT | 4.161 |  | 18.39 |  | 6.84 |  | 85.9 |  | 42965 |  | 27.71 |  | 4.161 |  | 1.3 | i | 5.4 | i | 1.7 | c, i
61-0189 | 2021-10-20 02:30 | EDT | 4.207 |  | 18.38 |  | 6.84 |  | 85.9 |  | 42958 |  | 27.7 |  | 4.207 |  | 1.4 | i | 5.6 | i | 1.6 | c, i
61-0189 | 2021-10-20 02:45 | EDT | 4.263 |  | 18.35 |  | 6.86 |  | 86.1 |  | 42940 |  | 27.69 |  | 4.263 |  | 1.3 | i | 5.3 | i | 1.5 | c, i
61-0189 | 2021-10-20 03:00 | EDT | 4.319 |  | 18.33 |  | 6.87 |  | 86.1 |  | 42928 |  | 27.68 |  | 4.319 |  | 1 | i | 3.9 | i | 1.4 | c, i
61-0189 | 2021-10-20 03:15 | EDT | 4.341 |  | 18.32 |  | 6.86 |  | 86.1 |  | 42919 |  | 27.67 |  | 4.341 |  | 1.2 | i | 4.6 | i | 1.3 | c, i
61-0189 | 2021-10-20 03:30 | EDT | 4.374 |  | 18.26 |  | 6.96 |  | 87.1 |  | 42690 |  | 27.51 |  | 4.374 |  | 1.1 | i | 4.6 | i | 1.6 | c, i
61-0189 | 2021-10-20 03:45 | EDT | 4.41 |  | 18.31 |  | 6.83 |  | 85.7 |  | 42914 |  | 27.67 |  | 4.41 |  | 1 | i | 4.1 | i | 1.1 | c, i
61-0189 | 2021-10-20 04:00 | EDT | 4.437 |  | 18.32 |  | 6.82 |  | 85.6 |  | 42913 |  | 27.67 |  | 4.437 |  | 1 | i | 4.1 | i | 1.1 | c, i
61-0189 | 2021-10-20 04:15 | EDT | 4.492 |  | 18.35 |  | 6.8 |  | 85.4 |  | 42919 |  | 27.67 |  | 4.492 |  | 1 | i | 4.1 | i | 1.1 | c, i
61-0189 | 2021-10-20 04:30 | EDT | 4.562 |  | 18.42 |  | 6.72 |  | 84.4 |  | 42866 |  | 27.64 |  | 4.562 |  | 1 | i | 4 | i | 1.1 | c, i
61-0189 | 2021-10-20 04:45 | EDT | 4.637 |  | 18.49 |  | 6.77 |  | 85.1 |  | 42628 |  | 27.47 |  | 4.637 |  | 1 | i | 4.1 | i | 1.2 | c, i
61-0189 | 2021-10-20 05:00 | EDT | 4.698 |  | 18.55 |  | 6.53 |  | 82.3 |  | 42920 |  | 27.68 |  | 4.698 |  | 0.8 | i | 3.1 | i | 0.9 | c, i
61-0189 | 2021-10-20 05:15 | EDT | 4.789 |  | 18.61 |  | 6.57 |  | 82.8 |  | 42690 |  | 27.51 |  | 4.789 |  | 0.9 | i | 3.5 | i | 1.1 | c, i
61-0189 | 2021-10-20 05:30 | EDT | 4.867 |  | 18.59 |  | 6.44 |  | 81.2 |  | 42927 |  | 27.68 |  | 4.867 |  | 0.8 | i | 3.1 | i | 0.9 | c, i
61-0189 | 2021-10-20 05:45 | EDT | 4.926 |  | 18.55 |  | 6.47 |  | 81.5 |  | 42948 |  | 27.7 |  | 4.926 |  | 0.9 | i | 3.6 | i | 1.1 | c, i
61-0189 | 2021-10-20 06:00 | EDT | 5.019 |  | 18.6 |  | 6.39 |  | 80.6 |  | 43085 |  | 27.79 |  | 5.019 |  | 0.7 | i | 2.9 | i | 0.8 | c, i
61-0189 | 2021-10-20 06:15 | EDT | 5.11 |  | 18.05 |  | 6.82 |  | 84.9 |  | 42442 |  | 27.33 |  | 5.11 |  | 1.1 | i | 4.4 | i | 1.6 | c, i
61-0189 | 2021-10-20 06:30 | EDT | 5.221 |  | 18.26 |  | 6.72 |  | 84.2 |  | 43003 |  | 27.73 |  | 5.221 |  | 0.9 | i | 3.7 | i | 1.1 | c, i
61-0189 | 2021-10-20 06:45 | EDT | 5.311 |  | 18.12 |  | 6.82 |  | 85.2 |  | 42948 |  | 27.7 |  | 5.311 |  | 0.9 | i | 3.7 | i | 1 | c, i
61-0189 | 2021-10-20 07:00 | EDT | 5.392 |  | 17.77 |  | 7.09 |  | 88 |  | 42791 |  | 27.58 |  | 5.392 |  | 0.9 | i | 3.4 | i | 1 | c, i
61-0189 | 2021-10-20 07:15 | EDT | 5.446 |  | 17.7 |  | 7.16 |  | 88.7 |  | 42811 |  | 27.6 |  | 5.446 |  | 0.8 | i | 3.3 | i | 1 | c, i
61-0189 | 2021-10-20 07:30 | EDT | 5.494 |  | 17.65 |  | 7.19 |  | 89 |  | 42775 |  | 27.57 |  | 5.494 |  | 0.9 | i | 3.5 | i | 1 | c, i
61-0189 | 2021-10-20 07:45 | EDT | 5.529 |  | 17.64 |  | 7.2 |  | 89.1 |  | 42746 |  | 27.55 |  | 5.529 |  | 0.9 | i | 3.4 | i | 0.8 | c, i
61-0189 | 2021-10-20 08:00 | EDT | 5.555 |  | 17.61 |  | 7.2 |  | 89.1 |  | 42728 |  | 27.54 |  | 5.555 |  | 0.9 | i | 3.5 | i | 1 | c, i
61-0189 | 2021-10-20 08:15 | EDT | 5.576 |  | 17.6 |  | 7.2 |  | 89 |  | 42725 |  | 27.53 |  | 5.576 |  | 0.8 | i | 3.2 | i | 0.8 | c, i
61-0189 | 2021-10-20 08:30 | EDT | 5.576 |  | 17.65 |  | 7.16 |  | 88.6 |  | 42747 |  | 27.55 |  | 5.576 |  | 1 | i | 4 | i | 1.2 | c, i
61-0189 | 2021-10-20 08:45 | EDT | 5.57 |  | 17.63 |  | 7.16 |  | 88.5 |  | 42760 |  | 27.56 |  | 5.57 |  | 0.8 | i | 3.2 | i | 0.7 | c, i
61-0189 | 2021-10-20 09:00 | EDT | 5.545 |  | 17.69 |  | 7.11 |  | 88.1 |  | 42815 |  | 27.6 |  | 5.545 |  | 0.7 | i | 2.8 | i | 0.7 | c, i
61-0189 | 2021-10-20 09:15 | EDT | 5.501 |  | 17.69 |  | 7.1 |  | 87.9 |  | 42828 |  | 27.61 |  | 5.501 |  | 0.8 | i | 3 | i | 0.7 | c, i
61-0189 | 2021-10-20 09:30 | EDT | 5.454 |  | 17.7 |  | 7.09 |  | 87.9 |  | 42893 |  | 27.65 |  | 5.454 |  | 0.7 | i | 2.9 | i | 0.7 | c, i
61-0189 | 2021-10-20 09:45 | EDT | 5.404 |  | 17.75 |  | 7.04 |  | 87.4 |  | 42982 |  | 27.72 |  | 5.404 |  | 0.7 | i | 2.6 | i | 0.6 | c, i
61-0189 | 2021-10-20 10:00 | EDT | 5.337 |  | 17.77 |  | 7.01 |  | 87 |  | 43022 |  | 27.75 |  | 5.337 |  | 0.9 | i | 3.5 | i | 0.8 | c, i
61-0189 | 2021-10-20 10:15 | EDT | 5.278 |  | 17.77 |  | 6.99 |  | 86.9 |  | 43047 |  | 27.77 |  | 5.278 |  | 0.7 | i | 2.9 | i | 0.7 | c, i
61-0189 | 2021-10-20 10:30 | EDT | 5.208 |  | 17.77 |  | 6.98 |  | 86.7 |  | 43093 |  | 27.8 |  | 5.208 |  | 0.7 | i | 2.7 | i | 0.7 | c, i
61-0189 | 2021-10-20 10:45 | EDT | 5.149 |  | 17.77 |  | 6.97 |  | 86.6 |  | 43100 |  | 27.8 |  | 5.149 |  | 0.6 | i | 2.3 | i | 0.4 | c, i
61-0189 | 2021-10-20 11:00 | EDT | 5.061 |  | 17.77 |  | 6.96 |  | 86.5 |  | 43110 |  | 27.81 |  | 5.061 |  | 0.5 | i | 2.1 | i | 0.4 | c, i
61-0189 | 2021-10-20 11:15 | EDT | 4.99 |  | 17.73 |  | 7.01 |  | 86.9 |  | 43050 |  | 27.77 |  | 4.99 |  | 0.5 | i | 2.1 | i | 0.4 | c, i
61-0189 | 2021-10-20 11:30 | EDT | 4.871 |  | 17.71 |  | 7.01 |  | 86.9 |  | 43056 |  | 27.77 |  | 4.871 |  | 0.6 | i | 2.2 | i | 0.4 | c, i
61-0189 | 2021-10-20 11:45 | EDT | 4.778 |  | 17.64 |  | 7.08 |  | 87.7 |  | 42958 |  | 27.7 |  | 4.778 |  | 0.6 | i | 2.5 | i | 0.5 | c, i
61-0189 | 2021-10-20 12:00 | EDT | 4.686 |  | 17.6 |  | 7.11 |  | 87.9 |  | 42881 |  | 27.65 |  | 4.686 |  | 0.6 | i | 2.5 | i | 0.5 | c, i
61-0189 | 2021-10-20 12:15 | EDT | 4.599 |  | 17.61 |  | 7.11 |  | 88 |  | 42910 |  | 27.67 |  | 4.599 |  | 0.6 | i | 2.4 | i | 0.5 | c, i
61-0189 | 2021-10-20 12:30 | EDT | 4.504 |  | 17.6 |  | 7.13 |  | 88.2 |  | 42841 |  | 27.62 |  | 4.504 |  | 1.1 | i | 4.4 | i | 0.9 | c, i
61-0189 | 2021-10-20 12:45 | EDT | 4.42 |  | 17.6 |  | 7.13 |  | 88.2 |  | 42847 |  | 27.62 |  | 4.42 |  | 0.7 | i | 2.7 | i | 0.6 | c, i
61-0189 | 2021-10-20 13:00 | EDT | 4.353 |  | 17.58 |  | 7.18 |  | 88.7 |  | 42804 |  | 27.59 |  | 4.353 |  | 0.8 | i | 3.2 | i | 0.6 | c, i
61-0189 | 2021-10-20 13:15 | EDT | 4.29 |  | 17.59 |  | 7.15 |  | 88.5 |  | 42827 |  | 27.61 |  | 4.29 |  | 0.8 | i | 3.1 | i | 0.8 | c, i
61-0189 | 2021-10-20 13:30 | EDT | 4.254 |  | 17.6 |  | 7.16 |  | 88.5 |  | 42833 |  | 27.61 |  | 4.254 |  | 0.7 | i | 2.6 | i | 0.5 | c, i
61-0189 | 2021-10-20 13:45 | EDT | 4.233 |  | 17.83 |  | 7.24 |  | 89.7 |  | 42226 |  | 27.18 |  | 4.233 |  | 1.1 | i | 4.2 | i | 1.1 | c, i
61-0189 | 2021-10-20 14:00 | EDT | 4.216 |  | 17.63 |  | 7.1 |  | 87.9 |  | 42795 |  | 27.58 |  | 4.216 |  | 0.7 | i | 2.7 | i | 0.6 | c, i
61-0189 | 2021-10-20 14:15 | EDT | 4.225 |  | 17.67 |  | 7 |  | 86.8 |  | 42900 |  | 27.66 |  | 4.225 |  | 0.6 | i | 2.2 | i | 0.4 | c, i
61-0189 | 2021-10-20 14:30 | EDT | 4.242 |  | 17.69 |  | 6.96 |  | 86.3 |  | 42963 |  | 27.71 |  | 4.242 |  | 0.6 | i | 2.4 | i | 0.5 | c, i
61-0189 | 2021-10-20 14:45 | EDT | 4.271 |  | 17.72 |  | 6.97 |  | 86.5 |  | 42931 |  | 27.68 |  | 4.271 |  | 0.6 | i | 2.5 | i | 0.4 | c, i
61-0189 | 2021-10-20 15:00 | EDT | 4.297 |  | 17.75 |  | 6.98 |  | 86.6 |  | 42914 |  | 27.67 |  | 4.297 |  | 0.7 | i | 2.6 | i | 0.5 | c, i
61-0189 | 2021-10-20 15:15 | EDT | 4.341 |  | 17.74 |  | 6.88 |  | 85.4 |  | 42998 |  | 27.73 |  | 4.341 |  | 0.6 | i | 2.3 | i | 0.5 | c, i
61-0189 | 2021-10-20 15:30 | EDT | 4.364 |  | 17.79 |  | 6.82 |  | 84.8 |  | 43040 |  | 27.76 |  | 4.364 |  | 0.7 | i | 2.7 | i | 0.5 | c, i
61-0189 | 2021-10-20 15:45 | EDT | 4.391 |  | 17.87 |  | 6.73 |  | 83.7 |  | 43102 |  | 27.81 |  | 4.391 |  | 0.7 | i | 2.9 | i | 0.7 | c, i
61-0189 | 2021-10-20 16:00 | EDT | 4.423 |  | 17.91 |  | 6.68 |  | 83.2 |  | 43123 |  | 27.82 |  | 4.423 |  | 0.7 | i | 2.6 | i | 0.5 | c, i
61-0189 | 2021-10-20 16:15 | EDT | 4.459 |  | 17.92 |  | 6.68 |  | 83.2 |  | 43115 |  | 27.81 |  | 4.459 |  | 0.8 | i | 3 | i | 0.7 | c, i
61-0189 | 2021-10-20 16:30 | EDT | 4.496 |  | 17.9 |  | 6.7 |  | 83.5 |  | 43097 |  | 27.8 |  | 4.496 |  | 0.7 | i | 2.8 | i | 0.6 | c, i
61-0189 | 2021-10-20 16:45 | EDT | 4.544 |  | 17.87 |  | 6.74 |  | 83.9 |  | 43071 |  | 27.78 |  | 4.544 |  | 0.7 | i | 2.9 | i | 0.6 | c, i
61-0189 | 2021-10-20 17:00 | EDT | 4.59 |  | 17.84 |  | 6.79 |  | 84.4 |  | 43044 |  | 27.76 |  | 4.59 |  | 0.8 | i | 3 | i | 0.7 | c, i
61-0189 | 2021-10-20 17:15 | EDT | 4.652 |  | 17.82 |  | 6.81 |  | 84.6 |  | 43031 |  | 27.75 |  | 4.652 |  | 0.9 | i | 3.4 | i | 0.9 | c, i
61-0189 | 2021-10-20 17:30 | EDT | 4.718 |  | 17.82 |  | 6.81 |  | 84.7 |  | 43031 |  | 27.75 |  | 4.718 |  | 0.8 | i | 3.3 | i | 0.7 | c, i
61-0189 | 2021-10-20 17:45 | EDT | 4.792 |  | 17.82 |  | 6.8 |  | 84.5 |  | 43012 |  | 27.74 |  | 4.792 |  | 1 | i | 3.9 | i | 0.9 | c, i
61-0189 | 2021-10-20 18:00 | EDT | 4.877 |  | 17.84 |  | 6.78 |  | 84.3 |  | 43019 |  | 27.74 |  | 4.877 |  | 1 | i | 3.9 | i | 1.2 | c, i
61-0189 | 2021-10-20 18:15 | EDT | 4.971 |  | 17.85 |  | 6.77 |  | 84.2 |  | 43027 |  | 27.75 |  | 4.971 |  | 1 | i | 3.9 | i | 1.1 | c, i
61-0189 | 2021-10-20 18:30 | EDT | 5.07 |  | 17.95 |  | 6.6 |  | 82.2 |  | 43116 |  | 27.82 |  | 5.07 |  | 1 | i | 3.8 | i | 1.1 | c, i
61-0189 | 2021-10-20 18:45 | EDT | 5.171 |  | 18 |  | 6.52 |  | 81.4 |  | 43172 |  | 27.86 |  | 5.171 |  | 0.9 | i | 3.5 | i | 1 | c, i
61-0189 | 2021-10-20 19:00 | EDT | 5.271 |  | 18.02 |  | 6.52 |  | 81.4 |  | 43192 |  | 27.87 |  | 5.271 |  | 0.9 | i | 3.7 | i | 1.1 | c, i
61-0189 | 2021-10-20 19:15 | EDT | 5.361 |  | 18.02 |  | 6.5 |  | 81.1 |  | 43199 |  | 27.87 |  | 5.361 |  | 0.9 | i | 3.6 | i | 1 | c, i
61-0189 | 2021-10-20 19:30 | EDT | 5.441 |  | 18.03 |  | 6.55 |  | 81.8 |  | 43156 |  | 27.84 |  | 5.441 |  | 1 | i | 3.9 | i | 1.2 | c, i
61-0189 | 2021-10-20 19:45 | EDT | 5.496 |  | 17.99 |  | 6.49 |  | 81 |  | 43191 |  | 27.87 |  | 5.496 |  | 1.1 | i | 4.2 | i | 1.6 | c, i
61-0189 | 2021-10-20 20:00 | EDT | 5.544 |  | 17.94 |  | 6.52 |  | 81.3 |  | 43143 |  | 27.83 |  | 5.544 |  | 1.1 | i | 4.3 | i | 2.9 | c, i
61-0189 | 2021-10-20 20:15 | EDT | 5.578 |  | 17.92 |  | 6.51 |  | 81.1 |  | 43162 |  | 27.85 |  | 5.578 |  | 1 | i | 4.1 | i | 1.1 | c, i
61-0189 | 2021-10-20 20:30 | EDT | 5.591 |  | 17.93 |  | 6.55 |  | 81.5 |  | 43046 |  | 27.76 |  | 5.591 |  | 1.1 | i | 4.3 | i | 1.7 | c, i
61-0189 | 2021-10-20 20:45 | EDT | 5.594 |  | 17.91 |  | 6.54 |  | 81.5 |  | 43066 |  | 27.78 |  | 5.594 |  | 1.2 | i | 4.6 | i | 1.5 | c, i
61-0189 | 2021-10-20 21:00 | EDT | 5.581 |  | 17.89 |  | 6.51 |  | 81 |  | 43109 |  | 27.81 |  | 5.581 |  | 1 | i | 4.1 | i | 1.1 | c, i
61-0189 | 2021-10-20 21:15 | EDT | 5.555 |  | 17.83 |  | 6.53 |  | 81.2 |  | 43108 |  | 27.81 |  | 5.555 |  | 0.9 | i | 3.8 | i | 1.1 | c, i
61-0189 | 2021-10-20 21:30 | EDT | 5.513 |  | 17.84 |  | 6.57 |  | 81.7 |  | 43027 |  | 27.75 |  | 5.513 |  | 1 | i | 3.8 | i | 1.1 | c, i
61-0189 | 2021-10-20 21:45 | EDT | 5.455 |  | 17.87 |  | 6.52 |  | 81.1 |  | 43093 |  | 27.8 |  | 5.455 |  | 0.9 | i | 3.7 | i | 1.1 | c, i
61-0189 | 2021-10-20 22:00 | EDT | 5.392 |  | 18 |  | 6.66 |  | 83 |  | 42874 |  | 27.64 |  | 5.392 |  | 1.2 | i | 4.9 | i | 1.8 | c, i
61-0189 | 2021-10-20 22:15 | EDT | 5.321 |  | 17.92 |  | 6.49 |  | 80.8 |  | 43095 |  | 27.8 |  | 5.321 |  | 1.2 | i | 4.6 | i | 1.6 | c, i
61-0189 | 2021-10-20 22:30 | EDT | 5.247 |  | 17.86 |  | 6.51 |  | 81.1 |  | 43103 |  | 27.81 |  | 5.247 |  | 1.2 | i | 4.7 | i | 1.5 | c, i
61-0189 | 2021-10-20 22:45 | EDT | 5.172 |  | 17.84 |  | 6.54 |  | 81.4 |  | 43058 |  | 27.77 |  | 5.172 |  | 1 | i | 4 | i | 1.2 | c, i
61-0189 | 2021-10-20 23:00 | EDT | 5.093 |  | 17.89 |  | 6.49 |  | 80.8 |  | 43126 |  | 27.82 |  | 5.093 |  | 1.2 | i | 4.8 | i | 1.6 | c, i
61-0189 | 2021-10-20 23:15 | EDT | 5.002 |  | 17.91 |  | 6.44 |  | 80.2 |  | 43148 |  | 27.84 |  | 5.002 |  | 1.3 | i | 5.3 | i | 1.8 | c, i
61-0189 | 2021-10-20 23:30 | EDT | 4.92 |  | 17.91 |  | 6.49 |  | 80.8 |  | 43066 |  | 27.78 |  | 4.92 |  | 1.4 | i | 5.4 | i | 2 | c, i
61-0189 | 2021-10-20 23:45 | EDT | 4.835 |  | 17.93 |  | 6.43 |  | 80.2 |  | 43126 |  | 27.82 |  | 4.835 |  | 1.4 | i | 5.5 | i | 1.6 | c, i
61-0189 | 2021-10-21 | EDT | 4.759 |  | 17.92 |  | 6.44 |  | 80.2 |  | 43131 |  | 27.83 |  | 4.759 |  | 1.4 | i | 5.5 | i | 1.8 | c, i
61-0189 | 2021-10-21 00:15 | EDT | 4.677 |  | 17.92 |  | 6.44 |  | 80.2 |  | 43144 |  | 27.83 |  | 4.677 |  | 1.3 | i | 5 | i | 1.8 | c, i
61-0189 | 2021-10-21 00:30 | EDT | 4.615 |  | 17.9 |  | 6.46 |  | 80.4 |  | 43131 |  | 27.83 |  | 4.615 |  | 1.3 | i | 5.4 | i | 1.9 | c, i
61-0189 | 2021-10-21 00:45 | EDT | 4.591 |  | 17.89 |  | 6.46 |  | 80.5 |  | 43119 |  | 27.82 |  | 4.591 |  | 1.3 | i | 5.3 | i | 1.9 | c, i
61-0189 | 2021-10-21 01:00 | EDT | 4.521 |  | 17.86 |  | 6.51 |  | 81 |  | 43020 |  | 27.75 |  | 4.521 |  | 1.3 | i | 5.2 | i | 1.8 | c, i
61-0189 | 2021-10-21 01:15 | EDT | 4.449 |  | 17.9 |  | 6.44 |  | 80.2 |  | 43111 |  | 27.81 |  | 4.449 |  | 1.4 | i | 5.6 | i | 2.1 | c, i
61-0189 | 2021-10-21 01:30 | EDT | 4.427 |  | 17.89 |  | 6.5 |  | 80.9 |  | 43092 |  | 27.8 |  | 4.427 |  | 1.3 | i | 5.3 | i | 1.8 | c, i
61-0189 | 2021-10-21 01:45 | EDT | 4.354 |  | 17.92 |  | 6.41 |  | 79.9 |  | 43114 |  | 27.81 |  | 4.354 |  | 1.4 | i | 5.8 | i | 2.2 | c, i
61-0189 | 2021-10-21 02:00 | EDT | 4.305 |  | 17.92 |  | 6.38 |  | 79.5 |  | 43088 |  | 27.79 |  | 4.305 |  | 1.4 | i | 5.6 | i | 2.1 | c, i
61-0189 | 2021-10-21 02:15 | EDT | 4.288 |  | 17.92 |  | 6.79 |  | 84.4 |  | 42460 |  | 27.35 |  | 4.288 |  | 1.2 | i | 4.8 | i | 1.6 | c, i
61-0189 | 2021-10-21 02:30 | EDT | 4.247 |  | 17.92 |  | 6.46 |  | 80.4 |  | 42800 |  | 27.59 |  | 4.247 |  | 1.3 | i | 5.2 | i | 2 | c, i
61-0189 | 2021-10-21 02:45 | EDT | 4.252 |  | 17.95 |  | 6.32 |  | 78.8 |  | 43057 |  | 27.77 |  | 4.252 |  | 1.3 | i | 5.1 | i | 2 | c, i
61-0189 | 2021-10-21 03:00 | EDT | 4.297 |  | 17.94 |  | 6.32 |  | 78.8 |  | 43094 |  | 27.8 |  | 4.297 |  | 1.1 | i | 4.2 | i | 1.7 | c, i
61-0189 | 2021-10-21 03:15 | EDT | 4.363 |  | 17.91 |  | 6.48 |  | 80.7 |  | 42973 |  | 27.71 |  | 4.363 |  | 1.4 | i | 5.5 | i | 1.6 | c, i
61-0189 | 2021-10-21 03:30 | EDT | 4.42 |  | 17.9 |  | 6.45 |  | 80.2 |  | 42981 |  | 27.72 |  | 4.42 |  | 1.2 | i | 4.8 | i | 1.3 | c, i
61-0189 | 2021-10-21 03:45 | EDT | 4.48 |  | 17.91 |  | 6.48 |  | 80.6 |  | 42926 |  | 27.68 |  | 4.48 |  | 1.1 | i | 4.4 | i | 1.4 | c, i
61-0189 | 2021-10-21 04:00 | EDT | 4.525 |  | 17.95 |  | 6.48 |  | 80.7 |  | 42829 |  | 27.61 |  | 4.525 |  | 1.1 | i | 4.5 | i | 1.7 | c, i
61-0189 | 2021-10-21 04:15 | EDT | 4.567 |  | 17.9 |  | 6.53 |  | 81.1 |  | 42716 |  | 27.53 |  | 4.567 |  | 1.1 | i | 4.6 | i | 1.2 | c, i
61-0189 | 2021-10-21 04:30 | EDT | 4.605 |  | 17.93 |  | 6.43 |  | 80 |  | 42729 |  | 27.54 |  | 4.605 |  | 1.5 | i | 6 | i | 2.3 | c, i
61-0189 | 2021-10-21 04:45 | EDT | 4.654 |  | 17.94 |  | 6.37 |  | 79.3 |  | 42804 |  | 27.59 |  | 4.654 |  | 1.2 | i | 4.8 | i | 1.6 | c, i
61-0189 | 2021-10-21 05:00 | EDT | 4.71 |  | 17.93 |  | 6.46 |  | 80.2 |  | 42432 |  | 27.33 |  | 4.71 |  | 1.2 | i | 4.9 | i | 1.6 | c, i
61-0189 | 2021-10-21 05:15 | EDT | 4.776 |  | 17.92 |  | 6.46 |  | 80 |  | 41729 |  | 26.82 |  | 4.776 |  | 1.2 | i | 4.6 | i | 1.6 | c, i
61-0189 | 2021-10-21 05:30 | EDT | 4.845 |  | 17.92 |  | 6.42 |  | 79.4 |  | 41422 |  | 26.61 |  | 4.845 |  | 1.1 | i | 4.5 | i | 1.5 | c, i
61-0189 | 2021-10-21 05:45 | EDT | 4.917 |  | 17.93 |  | 6.36 |  | 79.1 |  | 42737 |  | 27.54 |  | 4.917 |  | 1.1 | i | 4.3 | i | 1.1 | c, i
61-0189 | 2021-10-21 06:00 | EDT | 4.981 |  | 17.93 |  | 6.32 |  | 78.6 |  | 42732 |  | 27.54 |  | 4.981 |  | 1 | i | 4.1 | i | 1.1 | c, i
61-0189 | 2021-10-21 06:15 | EDT | 5.053 |  | 17.93 |  | 6.32 |  | 78.5 |  | 42368 |  | 27.28 |  | 5.053 |  | 1 | i | 3.9 | i | 1.3 | c, i
61-0189 | 2021-10-21 06:30 | EDT | 5.121 |  | 17.94 |  | 6.26 |  | 77.9 |  | 42764 |  | 27.56 |  | 5.121 |  | ## | i | ## | i | ## | c, i
61-0189 | 2021-10-21 06:45 | EDT | 5.187 |  | 17.94 |  | 6.28 |  | 78.1 |  | 42789 |  | 27.58 |  | 5.187 |  | 0.9 | i | 3.7 | i | 5.3 | c, i
61-0189 | 2021-10-21 07:00 | EDT | 5.265 |  | 17.94 |  | 6.3 |  | 78.4 |  | 42798 |  | 27.59 |  | 5.265 |  | 0.8 | i | 3.3 | i | 0.9 | c, i
61-0189 | 2021-10-21 07:15 | EDT | 5.336 |  | 17.94 |  | 6.25 |  | 77.8 |  | 42755 |  | 27.56 |  | 5.336 |  | 1 | i | 3.8 | i | 1.1 | c, i
61-0189 | 2021-10-21 07:30 | EDT | 5.416 |  | 17.93 |  | 6.28 |  | 78.1 |  | 42802 |  | 27.59 |  | 5.416 |  | 0.9 | i | 3.5 | i | 1.1 | c, i
61-0189 | 2021-10-21 07:45 | EDT | 5.478 |  | 17.93 |  | 6.3 |  | 78.4 |  | 42827 |  | 27.61 |  | 5.478 |  | 0.8 | i | 3.3 | i | 0.9 | c, i
61-0189 | 2021-10-21 08:00 | EDT | 5.537 |  | 17.92 |  | 6.29 |  | 78.3 |  | 42848 |  | 27.62 |  | 5.537 |  | 0.8 | i | 3 | i | 0.8 | c, i
61-0189 | 2021-10-21 08:15 | EDT | 5.589 |  | 17.9 |  | 6.33 |  | 78.8 |  | 42865 |  | 27.63 |  | 5.589 |  | 0.8 | i | 3.2 | i | 0.8 | c, i
61-0189 | 2021-10-21 08:30 | EDT | 5.636 |  | 17.9 |  | 6.31 |  | 78.5 |  | 42848 |  | 27.62 |  | 5.636 |  | 0.7 | i | 2.6 | i | 0.7 | c, i
61-0189 | 2021-10-21 08:45 | EDT | 5.66 |  | 17.87 |  | 6.36 |  | 79.1 |  | 42839 |  | 27.62 |  | 5.66 |  | 0.7 | i | 2.9 | i | 0.7 | c, i
61-0189 | 2021-10-21 09:00 | EDT | 5.672 |  | 17.85 |  | 6.4 |  | 79.6 |  | 42817 |  | 27.6 |  | 5.672 |  | 0.8 | i | 3.2 | i | 0.9 | c, i
61-0189 | 2021-10-21 09:15 | EDT | 5.672 |  | 17.85 |  | 6.37 |  | 79.2 |  | 42805 |  | 27.59 |  | 5.672 |  | 0.8 | i | 3 | i | 0.8 | c, i
61-0189 | 2021-10-21 09:30 | EDT | 5.666 |  | 17.85 |  | 6.34 |  | 78.7 |  | 42797 |  | 27.59 |  | 5.666 |  | 0.8 | i | 3.1 | i | 0.8 | c, i
61-0189 | 2021-10-21 09:45 | EDT | 5.651 |  | 17.84 |  | 6.36 |  | 79 |  | 42800 |  | 27.59 |  | 5.651 |  | 0.7 | i | 3 | i | 0.9 | c, i
61-0189 | 2021-10-21 10:00 | EDT | 5.623 |  | 17.84 |  | 6.34 |  | 78.7 |  | 42804 |  | 27.59 |  | 5.623 |  | 0.7 | i | 2.9 | i | 0.7 | c, i
61-0189 | 2021-10-21 10:15 | EDT | 5.583 |  | 17.84 |  | 6.29 |  | 78.2 |  | 42849 |  | 27.62 |  | 5.583 |  | 0.8 | i | 3 | i | 0.8 | c, i
61-0189 | 2021-10-21 10:30 | EDT | 5.533 |  | 17.83 |  | 6.28 |  | 78 |  | 42874 |  | 27.64 |  | 5.533 |  | 0.7 | i | 2.8 | i | 0.8 | c, i
61-0189 | 2021-10-21 10:45 | EDT | 5.458 |  | 17.83 |  | 6.32 |  | 78.5 |  | 42940 |  | 27.69 |  | 5.458 |  | 0.8 | i | 3.1 | i | 0.9 | c, i
61-0189 | 2021-10-21 11:00 | EDT | 5.381 |  | 17.83 |  | 6.36 |  | 79.1 |  | 42948 |  | 27.69 |  | 5.381 |  | 0.6 | i | 2.5 | i | 0.7 | c, i
61-0189 | 2021-10-21 11:15 | EDT | 5.319 |  | 17.83 |  | 6.38 |  | 79.3 |  | 42980 |  | 27.72 |  | 5.319 |  | 0.6 | i | 2.3 | i | 0.6 | c, i
61-0189 | 2021-10-21 11:30 | EDT | 5.201 |  | 17.83 |  | 6.35 |  | 78.9 |  | 42963 |  | 27.71 |  | 5.201 |  | 0.6 | i | 2.5 | i | 0.6 | c, i
61-0189 | 2021-10-21 11:45 | EDT | 5.138 |  | 17.84 |  | 6.33 |  | 78.7 |  | 42977 |  | 27.72 |  | 5.138 |  | 0.6 | i | 2.2 | i | 0.5 | c, i
61-0189 | 2021-10-21 12:00 | EDT | 5.047 |  | 17.84 |  | 6.34 |  | 78.9 |  | 43006 |  | 27.74 |  | 5.047 |  | 0.6 | i | 2.2 | i | 0.5 | c, i
61-0189 | 2021-10-21 12:15 | EDT | 4.926 |  | 17.84 |  | 6.36 |  | 79.1 |  | 42993 |  | 27.73 |  | 4.926 |  | 0.6 | i | 2.3 | i | 0.6 | c, i
61-0189 | 2021-10-21 12:30 | EDT | 4.827 |  | 17.84 |  | 6.36 |  | 79 |  | 42980 |  | 27.72 |  | 4.827 |  | 0.6 | i | 2.2 | i | 0.5 | c, i
61-0189 | 2021-10-21 12:45 | EDT | 4.721 |  | 17.84 |  | 6.36 |  | 79.1 |  | 42979 |  | 27.72 |  | 4.721 |  | 0.6 | i | 2.3 | i | 0.5 | c, i
61-0189 | 2021-10-21 13:00 | EDT | 4.617 |  | 17.83 |  | 6.36 |  | 79.1 |  | 42968 |  | 27.71 |  | 4.617 |  | 0.6 | i | 2.4 | i | 0.6 | c, i
61-0189 | 2021-10-21 13:15 | EDT | 4.492 |  | 17.83 |  | 6.37 |  | 79.2 |  | 42961 |  | 27.7 |  | 4.492 |  | 0.6 | i | 2.5 | i | 0.6 | c, i
61-0189 | 2021-10-21 13:30 | EDT | 4.411 |  | 17.82 |  | 6.41 |  | 79.6 |  | 42927 |  | 27.68 |  | 4.411 |  | 0.5 | i | 2.1 | i | 0.5 | c, i
61-0189 | 2021-10-21 13:45 | EDT | 4.347 |  | 17.82 |  | 6.43 |  | 79.8 |  | 42893 |  | 27.66 |  | 4.347 |  | 0.6 | i | 2.3 | i | 0.5 | c, i
61-0189 | 2021-10-21 14:00 | EDT | 4.295 |  | 17.82 |  | 6.49 |  | 80.5 |  | 42797 |  | 27.59 |  | 4.295 |  | 0.6 | i | 2.4 | i | 0.5 | c, i
61-0189 | 2021-10-21 14:15 | EDT | 4.257 |  | 17.82 |  | 6.42 |  | 79.7 |  | 42811 |  | 27.6 |  | 4.257 |  | 0.6 | i | 2.5 | i | 0.6 | c, i
61-0189 | 2021-10-21 14:30 | EDT | 4.239 |  | 17.83 |  | 6.4 |  | 79.4 |  | 42818 |  | 27.6 |  | 4.239 |  | 0.6 | i | 2.2 | i | 0.5 | c, i
61-0189 | 2021-10-21 14:45 | EDT | 4.235 |  | 17.83 |  | 6.37 |  | 79.1 |  | 42818 |  | 27.6 |  | 4.235 |  | 0.6 | i | 2.2 | i | 0.5 | c, i
61-0189 | 2021-10-21 15:00 | EDT | 4.265 |  | 17.83 |  | 6.34 |  | 78.7 |  | 42814 |  | 27.6 |  | 4.265 |  | 0.6 | i | 2.3 | i | 0.4 | c, i
61-0189 | 2021-10-21 15:15 | EDT | 4.29 |  | 17.83 |  | 6.3 |  | 78.2 |  | 42827 |  | 27.61 |  | 4.29 |  | 0.6 | i | 2.3 | i | 0.6 | c, i
61-0189 | 2021-10-21 15:30 | EDT | 4.338 |  | 17.83 |  | 6.28 |  | 78.1 |  | 42827 |  | 27.61 |  | 4.338 |  | 0.6 | i | 2.2 | i | 0.5 | c, i
61-0189 | 2021-10-21 15:45 | EDT | 4.382 |  | 17.83 |  | 6.3 |  | 78.3 |  | 42814 |  | 27.6 |  | 4.382 |  | 0.6 | i | 2.3 | i | 0.5 | c, i
61-0189 | 2021-10-21 16:00 | EDT | 4.458 |  | 17.83 |  | 6.35 |  | 78.8 |  | 42780 |  | 27.57 |  | 4.458 |  | 0.6 | i | 2.3 | i | 0.5 | c, i
61-0189 | 2021-10-21 16:15 | EDT | 4.479 |  | 17.83 |  | 6.31 |  | 78.4 |  | 42792 |  | 27.58 |  | 4.479 |  | 0.7 | i | 2.7 | i | 0.6 | c, i
61-0189 | 2021-10-21 16:30 | EDT | 4.5 |  | 17.83 |  | 6.34 |  | 78.8 |  | 42775 |  | 27.57 |  | 4.5 |  | 0.7 | i | 2.8 | i | 0.7 | c, i
61-0189 | 2021-10-21 16:45 | EDT | 4.545 |  | 17.84 |  | 6.32 |  | 78.5 |  | 42770 |  | 27.57 |  | 4.545 |  | 0.7 | i | 2.6 | i | 0.7 | c, i
61-0189 | 2021-10-21 17:00 | EDT | 4.577 |  | 17.85 |  | 6.28 |  | 78.1 |  | 42758 |  | 27.56 |  | 4.577 |  | 0.8 | i | 3 | i | 0.8 | c, i
61-0189 | 2021-10-21 17:15 | EDT | 4.615 |  | 18.14 |  | 6.67 |  | 82.9 |  | 41853 |  | 26.91 |  | 4.615 |  | 1.9 | i | 7.7 | i | 2.3 | c, i
61-0189 | 2021-10-21 17:30 | EDT | 4.655 |  | 18.24 |  | 7.06 |  | 87.8 |  | 41413 |  | 26.6 |  | 4.655 |  | 2.4 | i | 9.6 | i | 2.9 | c, i
61-0189 | 2021-10-21 17:45 | EDT | 4.702 |  | 18.06 |  | 6.48 |  | 80.7 |  | 42193 |  | 27.15 |  | 4.702 |  | 2.2 | i | 8.8 | i | 3.2 | c, i
61-0189 | 2021-10-21 18:00 | EDT | 4.759 |  | 18.3 |  | 7.09 |  | 88.4 |  | 41518 |  | 26.67 |  | 4.759 |  | 2 | i | 8.2 | i | 2.9 | c, i
61-0189 | 2021-10-21 18:15 | EDT | 4.804 |  | 18.36 |  | 7.11 |  | 88.8 |  | 41586 |  | 26.72 |  | 4.804 |  | 1.8 | i | 7.2 | i | 2.4 | c, i
61-0189 | 2021-10-21 18:30 | EDT | 4.871 |  | 18.29 |  | 6.98 |  | 87 |  | 41690 |  | 26.8 |  | 4.871 |  | 1.6 | i | 6.6 | i | 2.1 | c, i
61-0189 | 2021-10-21 18:45 | EDT | 4.941 |  | 18.36 |  | 7.2 |  | 89.8 |  | 41473 |  | 26.64 |  | 4.941 |  | 1.5 | i | 6 | i | 1.9 | c, i
61-0189 | 2021-10-21 19:00 | EDT | 5.018 |  | 18.2 |  | 6.76 |  | 84.2 |  | 41959 |  | 26.99 |  | 5.018 |  | 2.2 | i | 8.6 | i | 3.2 | c, i
61-0189 | 2021-10-21 19:15 | EDT | 5.099 |  | 17.95 |  | 6.23 |  | 77.4 |  | 42565 |  | 27.42 |  | 5.099 |  | 1.6 | i | 6.3 | i | 2.1 | c, i
61-0189 | 2021-10-21 19:30 | EDT | 5.187 |  | 17.92 |  | 6.18 |  | 76.9 |  | 42671 |  | 27.5 |  | 5.187 |  | 1.4 | i | 5.6 | i | 1.8 | c, i
61-0189 | 2021-10-21 19:45 | EDT | 5.26 |  | 17.9 |  | 6.17 |  | 76.7 |  | 42697 |  | 27.51 |  | 5.26 |  | 1.9 | i | 7.5 | i | 2.7 | c, i
61-0189 | 2021-10-21 20:00 | EDT | 5.332 |  | 17.87 |  | 6.12 |  | 76.1 |  | 42735 |  | 27.54 |  | 5.332 |  | 2.2 | i | 9 | i | 3.6 | c, i
61-0189 | 2021-10-21 20:15 | EDT | 5.401 |  | 17.86 |  | 6.15 |  | 76.4 |  | 42760 |  | 27.56 |  | 5.401 |  | 2.1 | i | 8.3 | i | 3 | c, i
61-0189 | 2021-10-21 20:30 | EDT | 5.453 |  | 17.86 |  | 6.12 |  | 76 |  | 42765 |  | 27.56 |  | 5.453 |  | 1.8 | i | 7.1 | i | 2.5 | c, i
61-0189 | 2021-10-21 20:45 | EDT | 5.488 |  | 17.9 |  | 6.22 |  | 77.3 |  | 42748 |  | 27.55 |  | 5.488 |  | 1.9 | i | 7.8 | i | 2.8 | c, i
61-0189 | 2021-10-21 21:00 | EDT | 5.516 |  | 17.86 |  | 6.08 |  | 75.6 |  | 42834 |  | 27.61 |  | 5.516 |  | 1.7 | i | 6.9 | i | 2 | c, i
61-0189 | 2021-10-21 21:15 | EDT | 5.53 |  | 17.87 |  | 6.17 |  | 76.7 |  | 42852 |  | 27.63 |  | 5.53 |  | 1.9 | i | 7.8 | i | 2.7 | c, i
61-0189 | 2021-10-21 21:30 | EDT | 5.53 |  | 17.93 |  | 6.29 |  | 78.2 |  | 42667 |  | 27.49 |  | 5.53 |  | 1.7 | i | 6.6 | i | 2.3 | c, i
61-0189 | 2021-10-21 21:45 | EDT | 5.52 |  | 18 |  | 6.35 |  | 79.1 |  | 42469 |  | 27.35 |  | 5.52 |  | 1.8 | i | 7.2 | i | 2.5 | c, i
61-0189 | 2021-10-21 22:00 | EDT | 5.494 |  | 17.98 |  | 6.36 |  | 79.1 |  | 42540 |  | 27.4 |  | 5.494 |  | 2.2 | i | 9 | i | 3.1 | c, i
61-0189 | 2021-10-21 22:15 | EDT | 5.457 |  | 18.07 |  | 6.53 |  | 81.2 |  | 42272 |  | 27.21 |  | 5.457 |  | 1.6 | i | 6.4 | i | 2.2 | c, i
61-0189 | 2021-10-21 22:30 | EDT | 5.395 |  | 18.12 |  | 6.59 |  | 82.1 |  | 42138 |  | 27.12 |  | 5.395 |  | 1.6 | i | 6.6 | i | 2.3 | c, i
61-0189 | 2021-10-21 22:45 | EDT | 5.345 |  | 18.07 |  | 6.49 |  | 80.8 |  | 42234 |  | 27.18 |  | 5.345 |  | 1.8 | i | 7.2 | i | 2.4 | c, i
61-0189 | 2021-10-21 23:00 | EDT | 5.264 |  | 18.04 |  | 6.37 |  | 79.3 |  | 42324 |  | 27.25 |  | 5.264 |  | 2 | i | 7.8 | i | 2.4 | c, i
61-0189 | 2021-10-21 23:15 | EDT | 5.215 |  | 18.03 |  | 6.33 |  | 78.8 |  | 42341 |  | 27.26 |  | 5.215 |  | 1.7 | i | 7 | i | 2.4 | c, i
61-0189 | 2021-10-21 23:30 | EDT | 5.117 |  | 17.92 |  | 6.15 |  | 76.5 |  | 42733 |  | 27.54 |  | 5.117 |  | 2.1 | i | 8.5 | i | 2.8 | c, i
61-0189 | 2021-10-21 23:45 | EDT | 5.04 |  | 17.91 |  | 6.16 |  | 76.6 |  | 42701 |  | 27.52 |  | 5.04 |  | 1.8 | i | 7.1 | i | 2.4 | c, i
61-0189 | 2021-10-22 | EDT | 4.949 |  | 17.92 |  | 6.2 |  | 77 |  | 42611 |  | 27.45 |  | 4.949 |  | 1.7 | i | 6.9 | i | 2.5 | c, i
61-0189 | 2021-10-22 00:15 | EDT | 4.854 |  | 17.93 |  | 6.21 |  | 77.2 |  | 42563 |  | 27.42 |  | 4.854 |  | 1.7 | i | 6.8 | i | 2.4 | c, i
61-0189 | 2021-10-22 00:30 | EDT | 4.745 |  | 17.94 |  | 6.23 |  | 77.5 |  | 42527 |  | 27.39 |  | 4.745 |  | 1.8 | i | 7.4 | i | 2.6 | c, i
61-0189 | 2021-10-22 00:45 | EDT | 4.653 |  | 17.94 |  | 6.23 |  | 77.5 |  | 42521 |  | 27.39 |  | 4.653 |  | 1.7 | i | 6.9 | i | 2.4 | c, i
61-0189 | 2021-10-22 01:00 | EDT | 4.563 |  | 17.94 |  | 6.27 |  | 77.9 |  | 42496 |  | 27.37 |  | 4.563 |  | 1.7 | i | 6.7 | i | 2.4 | c, i
61-0189 | 2021-10-22 01:15 | EDT | 4.486 |  | 17.95 |  | 6.28 |  | 78.1 |  | 42484 |  | 27.36 |  | 4.486 |  | 1.7 | i | 6.7 | i | 2.5 | c, i
61-0189 | 2021-10-22 01:30 | EDT | 4.42 |  | 17.95 |  | 6.29 |  | 78.2 |  | 42480 |  | 27.36 |  | 4.42 |  | 1.6 | i | 6.5 | i | 2.5 | c, i
61-0189 | 2021-10-22 01:45 | EDT | 4.36 |  | 17.96 |  | 6.29 |  | 78.2 |  | 42479 |  | 27.36 |  | 4.36 |  | 1.9 | i | 7.6 | i | 2.4 | c, i
61-0189 | 2021-10-22 02:00 | EDT | 4.312 |  | 17.98 |  | 6.34 |  | 78.9 |  | 42460 |  | 27.35 |  | 4.312 |  | 1.4 | i | 5.6 | i | 2 | c, i
61-0189 | 2021-10-22 02:15 | EDT | 4.26 |  | 18 |  | 6.34 |  | 78.8 |  | 42370 |  | 27.28 |  | 4.26 |  | 1.3 | i | 5.1 | i | 1.8 | c, i
61-0189 | 2021-10-22 02:30 | EDT | 4.223 |  | 18.08 |  | 6.62 |  | 82.2 |  | 41744 |  | 26.83 |  | 4.223 |  | 1.8 | i | 7 | i | 2.1 | c, i
61-0189 | 2021-10-22 02:45 | EDT | 4.197 |  | 18.15 |  | 6.72 |  | 83.5 |  | 41500 |  | 26.66 |  | 4.197 |  | 1.7 | i | 6.7 | i | 2.1 | c, i
61-0189 | 2021-10-22 03:00 | EDT | 4.195 |  | 18.17 |  | 7.1 |  | 88.1 |  | 41193 |  | 26.44 |  | 4.195 |  | 1.6 | i | 6.5 | i | 2.2 | c, i
61-0189 | 2021-10-22 03:15 | EDT | 4.212 |  | 18.17 |  | 7.23 |  | 89.8 |  | 41072 |  | 26.36 |  | 4.212 |  | 1.5 | i | 6.2 | i | 2 | c, i
61-0189 | 2021-10-22 03:30 | EDT | 4.245 |  | 18.16 |  | 7.2 |  | 89.4 |  | 41219 |  | 26.46 |  | 4.245 |  | 1.4 | i | 5.5 | i | 1.9 | c, i
61-0189 | 2021-10-22 03:45 | EDT | 4.329 |  | 18.16 |  | 7.29 |  | 90.4 |  | 41050 |  | 26.34 |  | 4.329 |  | 1.4 | i | 5.6 | i | 1.8 | c, i
61-0189 | 2021-10-22 04:00 | EDT | 4.391 |  | 18.13 |  | 7.1 |  | 88.1 |  | 41207 |  | 26.45 |  | 4.391 |  | 1.3 | i | 5 | i | 1.6 | c, i
61-0189 | 2021-10-22 04:15 | EDT | 4.46 |  | 18.08 |  | 6.68 |  | 82.9 |  | 41429 |  | 26.61 |  | 4.46 |  | 1.1 | i | 4.6 | i | 1.2 | c, i
61-0189 | 2021-10-22 04:30 | EDT | 4.524 |  | 18.08 |  | 6.92 |  | 86.1 |  | 41812 |  | 26.88 |  | 4.524 |  | 1.1 | i | 4.3 | i | 1.3 | c, i
61-0189 | 2021-10-22 04:45 | EDT | 4.593 |  | 18.08 |  | 6.83 |  | 84.8 |  | 41645 |  | 26.76 |  | 4.593 |  | 1.2 | i | 4.8 | i | 1.4 | c, i
61-0189 | 2021-10-22 05:00 | EDT | 4.656 |  | 18.1 |  | 7.14 |  | 88.5 |  | 41354 |  | 26.56 |  | 4.656 |  | ## | i | ## | i | 2.2 | c, i
61-0189 | 2021-10-22 05:15 | EDT | 4.766 |  | 18.04 |  | 6.87 |  | 85.3 |  | 41815 |  | 26.89 |  | 4.766 |  | 1 | i | 3.9 | i | 1.1 | c, i
61-0189 | 2021-10-22 05:30 | EDT | 4.832 |  | 18 |  | 6.92 |  | 86 |  | 41896 |  | 26.94 |  | 4.832 |  | 1 | i | 4 | i | 1.2 | c, i
61-0189 | 2021-10-22 05:45 | EDT | 4.928 |  | 17.95 |  | 7.15 |  | 88.6 |  | 41774 |  | 26.86 |  | 4.928 |  | 1 | i | 3.9 | i | 1.1 | c, i
61-0189 | 2021-10-22 06:00 | EDT | 4.924 |  | 17.95 |  | 7.1 |  | 88.1 |  | 41840 |  | 26.9 |  | 4.924 |  | 1.1 | i | 4.2 | i | 1.2 | c, i
61-0189 | 2021-10-22 06:15 | EDT | 4.957 |  | 17.95 |  | 7.07 |  | 87.7 |  | 41875 |  | 26.93 |  | 4.957 |  | 1.1 | i | 4.2 | i | 1.3 | c, i
61-0189 | 2021-10-22 06:30 | EDT | 5.007 |  | 17.95 |  | 7.06 |  | 87.5 |  | 41890 |  | 26.94 |  | 5.007 |  | 1 | i | 4 | i | 1.3 | c, i
61-0189 | 2021-10-22 06:45 | EDT | 5.062 |  | 17.95 |  | 7.05 |  | 87.4 |  | 41880 |  | 26.93 |  | 5.062 |  | 1.1 | i | 4.2 | i | 1.1 | c, i
61-0189 | 2021-10-22 07:00 | EDT | 5.104 |  | 17.96 |  | 6.96 |  | 86.4 |  | 41919 |  | 26.96 |  | 5.104 |  | 1 | i | 4 | i | 1.3 | c, i
61-0189 | 2021-10-22 07:15 | EDT | 5.146 |  | 17.97 |  | 6.91 |  | 85.7 |  | 41928 |  | 26.97 |  | 5.146 |  | 1 | i | 4.1 | i | 1.3 | c, i
61-0189 | 2021-10-22 07:30 | EDT | 5.192 |  | 17.98 |  | 6.85 |  | 85 |  | 41974 |  | 27 |  | 5.192 |  | 0.8 | i | 3.3 | i | 0.9 | c, i
61-0189 | 2021-10-22 07:45 | EDT | 5.249 |  | 17.93 |  | 7.08 |  | 87.9 |  | 42124 |  | 27.11 |  | 5.249 |  | 0.8 | i | 3.2 | i | 0.9 | c, i
61-0189 | 2021-10-22 08:00 | EDT | 5.306 |  | 17.89 |  | 7.27 |  | 90.1 |  | 42174 |  | 27.14 |  | 5.306 |  | 0.9 | i | 3.4 | i | 0.9 | c, i
61-0189 | 2021-10-22 08:15 | EDT | 5.362 |  | 17.88 |  | 7.34 |  | 91 |  | 42151 |  | 27.12 |  | 5.362 |  | 0.8 | i | 3 | i | 0.8 | c, i
61-0189 | 2021-10-22 08:30 | EDT | 5.411 |  | 17.84 |  | 7.49 |  | 92.8 |  | 42247 |  | 27.19 |  | 5.411 |  | 0.8 | i | 3 | i | 0.8 | c, i
61-0189 | 2021-10-22 08:45 | EDT | 5.444 |  | 17.83 |  | 7.47 |  | 92.5 |  | 42296 |  | 27.23 |  | 5.444 |  | 0.8 | i | 3 | i | 0.8 | c, i
61-0189 | 2021-10-22 09:00 | EDT | 5.481 |  | 17.82 |  | 7.44 |  | 92.2 |  | 42303 |  | 27.23 |  | 5.481 |  | 0.7 | i | 2.8 | i | 0.7 | c, i
61-0189 | 2021-10-22 09:15 | EDT | 5.519 |  | 17.83 |  | 7.39 |  | 91.6 |  | 42283 |  | 27.22 |  | 5.519 |  | 0.8 | i | 3 | i | 0.9 | c, i
61-0189 | 2021-10-22 09:30 | EDT | 5.541 |  | 17.84 |  | 7.37 |  | 91.3 |  | 42284 |  | 27.22 |  | 5.541 |  | 0.7 | i | 2.6 | i | 0.7 | c, i
61-0189 | 2021-10-22 09:45 | EDT | 5.568 |  | 17.84 |  | 7.41 |  | 91.8 |  | 42304 |  | 27.23 |  | 5.568 |  | 0.7 | i | 2.6 | i | 0.7 | c, i
61-0189 | 2021-10-22 10:00 | EDT | 5.566 |  | 17.85 |  | 7.43 |  | 92.1 |  | 42304 |  | 27.23 |  | 5.566 |  | 0.6 | i | 2.4 | i | 0.7 | c, i
61-0189 | 2021-10-22 10:15 | EDT | 5.547 |  | 17.86 |  | 7.5 |  | 93 |  | 42331 |  | 27.25 |  | 5.547 |  | 0.7 | i | 2.6 | i | 0.6 | c, i
61-0189 | 2021-10-22 10:30 | EDT | 5.528 |  | 17.86 |  | 7.48 |  | 92.7 |  | 42324 |  | 27.25 |  | 5.528 |  | 0.6 | i | 2.5 | i | 0.6 | c, i
61-0189 | 2021-10-22 10:45 | EDT | 5.502 |  | 17.86 |  | 7.43 |  | 92.2 |  | 42327 |  | 27.25 |  | 5.502 |  | 0.7 | i | 2.6 | i | 0.6 | c, i
61-0189 | 2021-10-22 11:00 | EDT | 5.454 |  | 17.87 |  | 7.39 |  | 91.7 |  | 42320 |  | 27.25 |  | 5.454 |  | 0.7 | i | 2.8 | i | 0.6 | c, i
61-0189 | 2021-10-22 11:15 | EDT | 5.393 |  | 17.88 |  | 7.36 |  | 91.3 |  | 42315 |  | 27.24 |  | 5.393 |  | 0.6 | i | 2.3 | i | 0.6 | c, i
61-0189 | 2021-10-22 11:30 | EDT | 5.333 |  | 17.88 |  | 7.36 |  | 91.3 |  | 42322 |  | 27.25 |  | 5.333 |  | 0.7 | i | 2.6 | i | 0.6 | c, i
61-0189 | 2021-10-22 11:45 | EDT | 5.245 |  | 17.88 |  | 7.35 |  | 91.2 |  | 42356 |  | 27.27 |  | 5.245 |  | 0.6 | i | 2.5 | i | 0.6 | c, i
61-0189 | 2021-10-22 12:00 | EDT | 5.172 |  | 17.89 |  | 7.32 |  | 90.9 |  | 42365 |  | 27.28 |  | 5.172 |  | 0.6 | i | 2.4 | i | 0.5 | c, i
61-0189 | 2021-10-22 12:15 | EDT | 5.078 |  | 17.9 |  | 7.32 |  | 90.9 |  | 42369 |  | 27.28 |  | 5.078 |  | 0.6 | i | 2.4 | i | 0.6 | c, i
61-0189 | 2021-10-22 12:30 | EDT | 4.96 |  | 17.91 |  | 7.34 |  | 91.1 |  | 42354 |  | 27.27 |  | 4.96 |  | 0.7 | i | 2.6 | i | 0.7 | c, i
61-0189 | 2021-10-22 12:45 | EDT | 4.835 |  | 17.93 |  | 7.37 |  | 91.6 |  | 42329 |  | 27.25 |  | 4.835 |  | 0.7 | i | 2.9 | i | 0.8 | c, i
61-0189 | 2021-10-22 13:00 | EDT | 4.725 |  | 17.95 |  | 7.37 |  | 91.5 |  | 42302 |  | 27.23 |  | 4.725 |  | 0.7 | i | 2.8 | i | 0.7 | c, i
61-0189 | 2021-10-22 13:15 | EDT | 4.614 |  | 17.95 |  | 7.36 |  | 91.5 |  | 42322 |  | 27.25 |  | 4.614 |  | 0.7 | i | 2.9 | i | 0.7 | c, i
61-0189 | 2021-10-22 13:30 | EDT | 4.502 |  | 17.95 |  | 7.38 |  | 91.6 |  | 42320 |  | 27.25 |  | 4.502 |  | 0.8 | i | 3 | i | 0.7 | c, i
61-0189 | 2021-10-22 13:45 | EDT | 4.426 |  | 17.96 |  | 7.39 |  | 91.8 |  | 42311 |  | 27.24 |  | 4.426 |  | 0.7 | i | 2.8 | i | 0.5 | c, i
61-0189 | 2021-10-22 14:00 | EDT | 4.355 |  | 17.97 |  | 7.36 |  | 91.5 |  | 42302 |  | 27.23 |  | 4.355 |  | 0.7 | i | 2.6 | i | 0.6 | c, i
61-0189 | 2021-10-22 14:15 | EDT | 4.291 |  | 17.95 |  | 7.32 |  | 91 |  | 42311 |  | 27.24 |  | 4.291 |  | 0.7 | i | 2.6 | i | 0.6 | c, i
61-0189 | 2021-10-22 14:30 | EDT | 4.232 |  | 17.95 |  | 7.33 |  | 91.1 |  | 42309 |  | 27.24 |  | 4.232 |  | 0.7 | i | 2.6 | i | 0.5 | c, i
61-0189 | 2021-10-22 14:45 | EDT | 4.196 |  | 17.96 |  | 7.38 |  | 91.7 |  | 42294 |  | 27.23 |  | 4.196 |  | 0.8 | i | 3.3 | i | 0.7 | c, i
61-0189 | 2021-10-22 15:00 | EDT | 4.178 |  | 17.96 |  | 7.33 |  | 91.1 |  | 42291 |  | 27.23 |  | 4.178 |  | 0.7 | i | 2.6 | i | 0.5 | c, i
61-0189 | 2021-10-22 15:15 | EDT | 4.178 |  | 17.94 |  | 7.25 |  | 90.1 |  | 42317 |  | 27.24 |  | 4.178 |  | 0.6 | i | 2.4 | i | 0.5 | c, i
61-0189 | 2021-10-22 15:30 | EDT | 4.203 |  | 17.95 |  | 7.18 |  | 89.2 |  | 42308 |  | 27.24 |  | 4.203 |  | 0.7 | i | 2.6 | i | 0.5 | c, i
61-0189 | 2021-10-22 15:45 | EDT | 4.253 |  | 17.94 |  | 7.2 |  | 89.4 |  | 42323 |  | 27.25 |  | 4.253 |  | 0.6 | i | 2.4 | i | 0.4 | c, i
61-0189 | 2021-10-22 16:00 | EDT | 4.312 |  | 17.93 |  | 7.2 |  | 89.4 |  | 42332 |  | 27.25 |  | 4.312 |  | 0.6 | i | 2.5 | i | 0.5 | c, i
61-0189 | 2021-10-22 16:15 | EDT | 4.391 |  | 17.97 |  | 7.35 |  | 91.3 |  | 42231 |  | 27.18 |  | 4.391 |  | 0.7 | i | 2.8 | i | 0.6 | c, i
61-0189 | 2021-10-22 16:30 | EDT | 4.421 |  | 17.94 |  | 7.28 |  | 90.5 |  | 42326 |  | 27.25 |  | 4.421 |  | 0.7 | i | 3 | i | 0.7 | c, i
61-0189 | 2021-10-22 16:45 | EDT | 4.457 |  | 17.96 |  | 7.3 |  | 90.7 |  | 42263 |  | 27.21 |  | 4.457 |  | 0.9 | i | 3.5 | i | 0.9 | c, i
61-0189 | 2021-10-22 17:00 | EDT | 4.49 |  | 17.95 |  | 7.26 |  | 90.2 |  | 42285 |  | 27.22 |  | 4.49 |  | 0.7 | i | 2.9 | i | 0.7 | c, i
61-0189 | 2021-10-22 17:15 | EDT | 4.533 |  | 17.98 |  | 7.23 |  | 89.8 |  | 42236 |  | 27.19 |  | 4.533 |  | 0.9 | i | 3.7 | i | 1 | c, i
61-0189 | 2021-10-22 17:30 | EDT | 4.558 |  | 17.98 |  | 7.29 |  | 90.6 |  | 42212 |  | 27.17 |  | 4.558 |  | 1.6 | i | 6.4 | i | 1.7 | c, i
61-0189 | 2021-10-22 17:45 | EDT | 4.606 |  | 18.01 |  | 7.27 |  | 90.3 |  | 42157 |  | 27.13 |  | 4.606 |  | 1.4 | i | 5.6 | i | 1.7 | c, i
61-0189 | 2021-10-22 18:00 | EDT | 4.685 |  | 18.28 |  | 7.57 |  | 94.5 |  | 41763 |  | 26.85 |  | 4.685 |  | 1.6 | i | 6.4 | i | 2 | c, i
61-0189 | 2021-10-22 18:15 | EDT | 4.733 |  | 18.39 |  | 7.7 |  | 96.2 |  | 41658 |  | 26.77 |  | 4.733 |  | 1.9 | i | 7.4 | i | 1.8 | c, i
61-0189 | 2021-10-22 18:30 | EDT | 4.794 |  | 18.41 |  | 7.69 |  | 96.1 |  | 41676 |  | 26.79 |  | 4.794 |  | 1.8 | i | 7.4 | i | 2.1 | c, i
61-0189 | 2021-10-22 18:45 | EDT | 4.863 |  | 18.46 |  | 7.73 |  | 96.7 |  | 41645 |  | 26.76 |  | 4.863 |  | 1.6 | i | 6.2 | i | 2 | c, i
61-0189 | 2021-10-22 19:00 | EDT | 4.9 |  | 18.41 |  | 7.7 |  | 96.3 |  | 41675 |  | 26.79 |  | 4.9 |  | 1.7 | i | 6.8 | i | 2.2 | c, i
61-0189 | 2021-10-22 19:15 | EDT | 4.976 |  | 18.39 |  | 7.6 |  | 95 |  | 41715 |  | 26.81 |  | 4.976 |  | 1.6 | i | 6.5 | i | 2.1 | c, i
61-0189 | 2021-10-22 19:30 | EDT | 5.019 |  | 18.39 |  | 7.55 |  | 94.4 |  | 41726 |  | 26.82 |  | 5.019 |  | 2.1 | i | 8.3 | i | 2.6 | c, i
61-0189 | 2021-10-22 19:45 | EDT | 5.088 |  | 18.37 |  | 7.53 |  | 94.1 |  | 41748 |  | 26.84 |  | 5.088 |  | 2 | i | 8 | i | 2.7 | c, i
61-0189 | 2021-10-22 20:00 | EDT | 5.129 |  | 18.34 |  | 7.46 |  | 93.2 |  | 41799 |  | 26.87 |  | 5.129 |  | 2 | i | 7.8 | i | 2.8 | c, i
61-0189 | 2021-10-22 20:15 | EDT | 5.189 |  | 18.34 |  | 7.43 |  | 92.9 |  | 41859 |  | 26.92 |  | 5.189 |  | 1.7 | i | 7 | i | 2.3 | c, i
61-0189 | 2021-10-22 20:30 | EDT | 5.22 |  | 18.33 |  | 7.4 |  | 92.5 |  | 41894 |  | 26.94 |  | 5.22 |  | 1.9 | i | 7.6 | i | 2.6 | c, i
61-0189 | 2021-10-22 20:45 | EDT | 5.254 |  | 18.25 |  | 7.28 |  | 90.8 |  | 41965 |  | 26.99 |  | 5.254 |  | 1.9 | i | 7.5 | i | 2.7 | c, i
61-0189 | 2021-10-22 21:00 | EDT | 5.273 |  | 18.19 |  | 7.2 |  | 89.8 |  | 42040 |  | 27.05 |  | 5.273 |  | 2.2 | i | 8.7 | i | 3.1 | c, i
61-0189 | 2021-10-22 21:15 | EDT | 5.288 |  | 18.07 |  | 7.08 |  | 88.1 |  | 42175 |  | 27.14 |  | 5.288 |  | 2.5 | i | 9.9 | i | 3.8 | c, i
61-0189 | 2021-10-22 21:30 | EDT | 5.291 |  | 18.01 |  | 6.95 |  | 86.4 |  | 42255 |  | 27.2 |  | 5.291 |  | 2.8 | i | 11.2 | i | 4.2 | c, i
61-0189 | 2021-10-22 21:45 | EDT | 5.286 |  | 17.97 |  | 6.83 |  | 84.8 |  | 42358 |  | 27.27 |  | 5.286 |  | 2.5 | i | 9.9 | i | 3.2 | c, i
61-0189 | 2021-10-22 22:00 | EDT | 5.275 |  | 17.98 |  | 6.84 |  | 85 |  | 42375 |  | 27.28 |  | 5.275 |  | 2.6 | i | 10.3 | i | 3.7 | c, i
61-0189 | 2021-10-22 22:15 | EDT | 5.259 |  | 17.97 |  | 6.75 |  | 84 |  | 42450 |  | 27.34 |  | 5.259 |  | 2.8 | i | 11.1 | i | 4 | c, i
61-0189 | 2021-10-22 22:30 | EDT | 5.247 |  | 17.95 |  | 6.66 |  | 82.9 |  | 42504 |  | 27.38 |  | 5.247 |  | 2.4 | i | 9.8 | i | 3.7 | c, i
61-0189 | 2021-10-22 22:45 | EDT | 5.233 |  | 18.07 |  | 6.97 |  | 86.7 |  | 42356 |  | 27.27 |  | 5.233 |  | 2.2 | i | 8.9 | i | 2.9 | c, i
61-0189 | 2021-10-22 23:00 | EDT | 5.205 |  | 18.09 |  | 6.84 |  | 85.3 |  | 42430 |  | 27.32 |  | 5.205 |  | 1.9 | i | 7.8 | i | 2.6 | c, i
61-0189 | 2021-10-22 23:15 | EDT | 5.199 |  | 17.99 |  | 6.73 |  | 83.7 |  | 42524 |  | 27.39 |  | 5.199 |  | 2 | i | 7.9 | i | 2.8 | c, i
61-0189 | 2021-10-22 23:30 | EDT | 5.164 |  | 18.08 |  | 7 |  | 87.3 |  | 42405 |  | 27.31 |  | 5.164 |  | 1.9 | i | 7.7 | i | 2.8 | c, i
61-0189 | 2021-10-22 23:45 | EDT | 5.123 |  | 18.03 |  | 6.99 |  | 87 |  | 42407 |  | 27.31 |  | 5.123 |  | 1.8 | i | 7.3 | i | 2.4 | c, i
61-0189 | 2021-10-23 | EDT | 5.072 |  | 18.06 |  | 6.99 |  | 87 |  | 42446 |  | 27.34 |  | 5.072 |  | 1.6 | i | 6.3 | i | 2.8 | c, i
61-0189 | 2021-10-23 00:15 | EDT | 5.039 |  | 18.16 |  | 7.11 |  | 88.8 |  | 42414 |  | 27.31 |  | 5.039 |  | 1.4 | i | 5.5 | i | 2.1 | c, i
61-0189 | 2021-10-23 00:30 | EDT | 4.971 |  | 18.17 |  | 6.99 |  | 87.3 |  | 42410 |  | 27.31 |  | 4.971 |  | 1.6 | i | 6.5 | i | 2 | c, i
61-0189 | 2021-10-23 00:45 | EDT | 4.898 |  | 18.15 |  | 6.87 |  | 85.7 |  | 42377 |  | 27.29 |  | 4.898 |  | 1.5 | i | 6.2 | i | 2.1 | c, i
61-0189 | 2021-10-23 01:00 | EDT | 4.824 |  | 18.15 |  | 6.88 |  | 85.8 |  | 42361 |  | 27.28 |  | 4.824 |  | 1.6 | i | 6.4 | i | 2.1 | c, i
61-0189 | 2021-10-23 01:15 | EDT | 4.745 |  | 18.1 |  | 6.78 |  | 84.5 |  | 42487 |  | 27.37 |  | 4.745 |  | 1.8 | i | 7.4 | i | 3 | c, i
61-0189 | 2021-10-23 01:30 | EDT | 4.636 |  | 18.09 |  | 6.76 |  | 84.3 |  | 42529 |  | 27.4 |  | 4.636 |  | 1.8 | i | 7.1 | i | 2.4 | c, i
61-0189 | 2021-10-23 01:45 | EDT | 4.542 |  | 18.07 |  | 6.7 |  | 83.5 |  | 42649 |  | 27.48 |  | 4.542 |  | 1.5 | i | 6.1 | i | 2.1 | c, i
61-0189 | 2021-10-23 02:00 | EDT | 4.454 |  | 18.06 |  | 6.74 |  | 84 |  | 42659 |  | 27.49 |  | 4.454 |  | 1.6 | i | 6.5 | i | 2.3 | c, i
61-0189 | 2021-10-23 02:15 | EDT | 4.357 |  | 18.07 |  | 6.85 |  | 85.4 |  | 42643 |  | 27.48 |  | 4.357 |  | 1.7 | i | 6.7 | i | 2.5 | c, i
61-0189 | 2021-10-23 02:30 | EDT | 4.291 |  | 18.07 |  | 6.79 |  | 84.6 |  | 42626 |  | 27.46 |  | 4.291 |  | 1.7 | i | 6.7 | i | 2.4 | c, i
61-0189 | 2021-10-23 02:45 | EDT | 4.213 |  | 18.06 |  | 6.78 |  | 84.5 |  | 42630 |  | 27.47 |  | 4.213 |  | 1.5 | i | 5.8 | i | 2.1 | c, i
61-0189 | 2021-10-23 03:00 | EDT | 4.233 |  | 18.11 |  | 7.05 |  | 87.8 |  | 42265 |  | 27.21 |  | 4.233 |  | 1.2 | i | 5 | i | 2 | c, i
61-0189 | 2021-10-23 03:15 | EDT | 4.118 |  | 18.1 |  | 6.93 |  | 86.4 |  | 42416 |  | 27.31 |  | 4.118 |  | 1.4 | i | 5.5 | i | 2 | c, i
61-0189 | 2021-10-23 03:30 | EDT | 4.117 |  | 18.1 |  | 7.03 |  | 87.6 |  | 42419 |  | 27.32 |  | 4.117 |  | 1.2 | i | 4.9 | i | 1.8 | c, i
61-0189 | 2021-10-23 03:45 | EDT | 4.177 |  | 18.05 |  | 6.67 |  | 83.1 |  | 42647 |  | 27.48 |  | 4.177 |  | 0.9 | i | 3.8 | i | 1.7 | c, i
61-0189 | 2021-10-23 04:00 | EDT | 4.133 |  | 18.04 |  | 6.64 |  | 82.8 |  | 42676 |  | 27.5 |  | 4.133 |  | 0.9 | i | 3.6 | i | 1.1 | c, i
61-0189 | 2021-10-23 04:15 | EDT | 4.188 |  | 18.04 |  | 6.61 |  | 82.3 |  | 42666 |  | 27.49 |  | 4.188 |  | 0.9 | i | 3.5 | i | 1 | c, i
61-0189 | 2021-10-23 04:30 | EDT | 4.278 |  | 18.03 |  | 6.59 |  | 82.1 |  | 42674 |  | 27.5 |  | 4.278 |  | 0.9 | i | 3.5 | i | 1 | c, i
61-0189 | 2021-10-23 04:45 | EDT | 4.345 |  | 18.01 |  | 6.67 |  | 83 |  | 42646 |  | 27.48 |  | 4.345 |  | 0.9 | i | 3.6 | i | 1 | c, i
61-0189 | 2021-10-23 05:00 | EDT | 4.417 |  | 18.02 |  | 6.77 |  | 84.3 |  | 42453 |  | 27.34 |  | 4.417 |  | 1 | i | 4 | i | 1.2 | c, i
61-0189 | 2021-10-23 05:15 | EDT | 4.483 |  | 18.02 |  | 6.85 |  | 85.3 |  | 42506 |  | 27.38 |  | 4.483 |  | 0.9 | i | 3.6 | i | 1.1 | c, i
61-0189 | 2021-10-23 05:30 | EDT | 4.545 |  | 18.01 |  | 6.69 |  | 83.4 |  | 42583 |  | 27.43 |  | 4.545 |  | 0.8 | i | 3 | i | 0.9 | c, i
61-0189 | 2021-10-23 05:45 | EDT | 4.607 |  | 18.01 |  | 6.7 |  | 83.4 |  | 42581 |  | 27.43 |  | 4.607 |  | 0.6 | i | 2.5 | i | 0.6 | c, i
61-0189 | 2021-10-23 06:00 | EDT | 4.688 |  | 18.01 |  | 6.68 |  | 83.1 |  | 42596 |  | 27.44 |  | 4.688 |  | 0.8 | i | 3.1 | i | 0.9 | c, i
61-0189 | 2021-10-23 06:15 | EDT | 4.756 |  | 18.01 |  | 6.71 |  | 83.6 |  | 42562 |  | 27.42 |  | 4.756 |  | 0.7 | i | 2.9 | i | 0.8 | c, i
61-0189 | 2021-10-23 06:30 | EDT | 4.828 |  | 18 |  | 6.7 |  | 83.4 |  | 42572 |  | 27.43 |  | 4.828 |  | 0.8 | i | 3.1 | i | 0.9 | c, i
61-0189 | 2021-10-23 06:45 | EDT | 4.895 |  | 18.01 |  | 6.69 |  | 83.2 |  | 42587 |  | 27.44 |  | 4.895 |  | 0.7 | i | 2.9 | i | 0.8 | c, i
61-0189 | 2021-10-23 07:00 | EDT | 4.959 |  | 18.01 |  | 6.69 |  | 83.3 |  | 42580 |  | 27.43 |  | 4.959 |  | 0.9 | i | 3.7 | i | 1 | c, i
61-0189 | 2021-10-23 07:15 | EDT | 5.006 |  | 18.01 |  | 6.67 |  | 83 |  | 42589 |  | 27.44 |  | 5.006 |  | 0.7 | i | 2.8 | i | 0.7 | c, i
61-0189 | 2021-10-23 07:30 | EDT | 5.044 |  | 18.01 |  | 6.65 |  | 82.8 |  | 42593 |  | 27.44 |  | 5.044 |  | 0.7 | i | 2.7 | i | 0.8 | c, i
61-0189 | 2021-10-23 07:45 | EDT | 5.076 |  | 18.01 |  | 6.61 |  | 82.3 |  | 42623 |  | 27.46 |  | 5.076 |  | 0.7 | i | 2.7 | i | 0.8 | c, i
61-0189 | 2021-10-23 08:00 | EDT | 5.126 |  | 18.01 |  | 6.58 |  | 82 |  | 42660 |  | 27.49 |  | 5.126 |  | 0.6 | i | 2.5 | i | 0.6 | c, i
61-0189 | 2021-10-23 08:15 | EDT | 5.165 |  | 18.04 |  | 6.66 |  | 83 |  | 42432 |  | 27.33 |  | 5.165 |  | 0.8 | i | 3 | i | 0.8 | c, i
61-0189 | 2021-10-23 08:30 | EDT | 5.212 |  | 18.03 |  | 6.68 |  | 83.2 |  | 42672 |  | 27.5 |  | 5.212 |  | 0.7 | i | 2.6 | i | 0.7 | c, i
61-0189 | 2021-10-23 08:45 | EDT | 5.263 |  | 18.03 |  | 6.65 |  | 82.9 |  | 42668 |  | 27.49 |  | 5.263 |  | 0.6 | i | 2.4 | i | 0.6 | c, i
61-0189 | 2021-10-23 09:00 | EDT | 5.317 |  | 18.03 |  | 6.63 |  | 82.6 |  | 42645 |  | 27.48 |  | 5.317 |  | 0.6 | i | 2.3 | i | 0.6 | c, i
61-0189 | 2021-10-23 09:15 | EDT | 5.344 |  | 18.03 |  | 6.65 |  | 82.9 |  | 42573 |  | 27.43 |  | 5.344 |  | 0.6 | i | 2.2 | i | 0.6 | c, i
61-0189 | 2021-10-23 09:30 | EDT | 5.381 |  | 18.03 |  | 6.63 |  | 82.6 |  | 42581 |  | 27.43 |  | 5.381 |  | 0.6 | i | 2.3 | i | 0.6 | c, i
61-0189 | 2021-10-23 09:45 | EDT | 5.416 |  | 18.04 |  | 6.64 |  | 82.8 |  | 42788 |  | 27.58 |  | 5.416 |  | 0.5 | i | 1.9 | i | 0.5 | c, i
61-0189 | 2021-10-23 10:00 | EDT | 5.44 |  | 18.04 |  | 6.66 |  | 83.2 |  | 42965 |  | 27.71 |  | 5.44 |  | 0.5 | i | 1.8 | i | 0.3 | c, i
61-0189 | 2021-10-23 10:15 | EDT | 5.454 |  | 18.05 |  | 6.68 |  | 83.4 |  | 43038 |  | 27.76 |  | 5.454 |  | 0.5 | i | 1.9 | i | 0.4 | c, i
61-0189 | 2021-10-23 10:30 | EDT | 5.473 |  | 18.05 |  | 6.69 |  | 83.5 |  | 43018 |  | 27.74 |  | 5.473 |  | 0.5 | i | 1.8 | i | 0.3 | c, i
61-0189 | 2021-10-23 10:45 | EDT | 5.479 |  | 18.04 |  | 6.56 |  | 81.9 |  | 42912 |  | 27.67 |  | 5.479 |  | 0.5 | i | 2 | i | 0.5 | c, i
61-0189 | 2021-10-23 11:00 | EDT | 5.29 |  | 18.04 |  | 6.57 |  | 82 |  | 42939 |  | 27.69 |  | 5.29 |  | 0.4 | i | 1.7 | i | 0.4 | c, i
61-0189 | 2021-10-23 11:15 | EDT | 5.219 |  | 18.05 |  | 6.63 |  | 82.8 |  | 42993 |  | 27.73 |  | 5.219 |  | 0.5 | i | 2.1 | i | 0.4 | c, i
61-0189 | 2021-10-23 11:30 | EDT | 5.183 |  | 18.05 |  | 6.62 |  | 82.7 |  | 42996 |  | 27.73 |  | 5.183 |  | 0.5 | i | 1.9 | i | 0.4 | c, i
61-0189 | 2021-10-23 11:45 | EDT | 5.14 |  | 18.05 |  | 6.65 |  | 83 |  | 42988 |  | 27.72 |  | 5.14 |  | 0.5 | i | 2 | i | 0.5 | c, i
61-0189 | 2021-10-23 12:00 | EDT | 5.086 |  | 18.05 |  | 6.68 |  | 83.3 |  | 43027 |  | 27.75 |  | 5.086 |  | 0.5 | i | 2 | i | 0.3 | c, i
61-0189 | 2021-10-23 12:15 | EDT | 5.023 |  | 18.05 |  | 6.6 |  | 82.4 |  | 43028 |  | 27.75 |  | 5.023 |  | 0.5 | i | 1.8 | i | 0.3 | c, i
61-0189 | 2021-10-23 12:30 | EDT | 4.942 |  | 18.05 |  | 6.65 |  | 83.1 |  | 43085 |  | 27.79 |  | 4.942 |  | 0.5 | i | 1.8 | i | 0.3 | c, i
61-0189 | 2021-10-23 12:45 | EDT | 4.854 |  | 18.06 |  | 6.59 |  | 82.3 |  | 43078 |  | 27.79 |  | 4.854 |  | 0.4 | i | 1.7 | i | 0.3 | c, i
61-0189 | 2021-10-23 13:00 | EDT | 4.755 |  | 18.06 |  | 6.59 |  | 82.3 |  | 43100 |  | 27.8 |  | 4.755 |  | 0.4 | i | 1.6 | i | 0.2 | c, i
61-0189 | 2021-10-23 13:15 | EDT | 4.67 |  | 18.06 |  | 6.58 |  | 82.2 |  | 43155 |  | 27.84 |  | 4.67 |  | 0.5 | i | 1.8 | i | 0.3 | c, i
61-0189 | 2021-10-23 13:30 | EDT | 4.563 |  | 18.06 |  | 6.55 |  | 81.9 |  | 43126 |  | 27.82 |  | 4.563 |  | 0.4 | i | 1.6 | i | 0.3 | c, i
61-0189 | 2021-10-23 13:45 | EDT | 4.457 |  | 18.07 |  | 6.5 |  | 81.2 |  | 43170 |  | 27.85 |  | 4.457 |  | 0.5 | i | 1.8 | i | 0.4 | c, i
61-0189 | 2021-10-23 14:00 | EDT | 4.375 |  | 18.07 |  | 6.51 |  | 81.3 |  | 43184 |  | 27.86 |  | 4.375 |  | 0.4 | i | 1.6 | i | 0.3 | c, i
61-0189 | 2021-10-23 14:15 | EDT | 4.284 |  | 18.08 |  | 6.49 |  | 81.1 |  | 43179 |  | 27.86 |  | 4.284 |  | 0.5 | i | 1.8 | i | 0.2 | c, i
61-0189 | 2021-10-23 14:30 | EDT | 4.222 |  | 18.08 |  | 6.57 |  | 82.2 |  | 43245 |  | 27.91 |  | 4.222 |  | 0.4 | i | 1.7 | i | 0.2 | c, i
61-0189 | 2021-10-23 14:45 | EDT | 4.158 |  | 18.09 |  | 6.61 |  | 82.7 |  | 43282 |  | 27.93 |  | 4.158 |  | 0.4 | i | 1.7 | i | 0.2 | c, i
61-0189 | 2021-10-23 15:00 | EDT | 4.136 |  | 18.08 |  | 6.6 |  | 82.5 |  | 43330 |  | 27.97 |  | 4.136 |  | 0.4 | i | 1.5 | i | 0.2 | c, i
61-0189 | 2021-10-23 15:15 | EDT | 4.075 |  | 18.09 |  | 6.62 |  | 82.8 |  | 43342 |  | 27.98 |  | 4.075 |  | 0.5 | i | 2 | i | 0.6 | c, i
61-0189 | 2021-10-23 15:30 | EDT | 4.048 |  | 18.09 |  | 6.6 |  | 82.6 |  | 43354 |  | 27.99 |  | 4.048 |  | 0.4 | i | 1.6 | i | 0.2 | c, i
61-0189 | 2021-10-23 15:45 | EDT | 4.062 |  | 18.08 |  | 6.6 |  | 82.6 |  | 43385 |  | 28.01 |  | 4.062 |  | 0.4 | i | 1.5 | i | 0.2 | c, i
61-0189 | 2021-10-23 16:00 | EDT | 4.082 |  | 18.09 |  | 6.64 |  | 83.1 |  | 43369 |  | 28 |  | 4.082 |  | 0.4 | i | 1.7 | i | 0.3 | c, i
61-0189 | 2021-10-23 16:15 | EDT | 4.113 |  | 18.08 |  | 6.63 |  | 82.9 |  | 43389 |  | 28.01 |  | 4.113 |  | 0.5 | i | 1.7 | i | 0.3 | c, i
61-0189 | 2021-10-23 16:30 | EDT | 4.177 |  | 18.08 |  | 6.67 |  | 83.5 |  | 43454 |  | 28.06 |  | 4.177 |  | 0.4 | i | 1.7 | i | 0.3 | c, i
61-0189 | 2021-10-23 16:45 | EDT | 4.26 |  | 18.08 |  | 6.69 |  | 83.8 |  | 43537 |  | 28.12 |  | 4.26 |  | 0.5 | i | 1.8 | i | 0.3 | c, i
61-0189 | 2021-10-23 17:00 | EDT | 4.295 |  | 18.08 |  | 6.67 |  | 83.6 |  | 43635 |  | 28.19 |  | 4.295 |  | 0.5 | i | 1.8 | i | 0.3 | c, i
61-0189 | 2021-10-23 17:15 | EDT | 4.341 |  | 18.08 |  | 6.69 |  | 83.8 |  | 43508 |  | 28.1 |  | 4.341 |  | 0.5 | i | 1.9 | i | 0.4 | c, i
61-0189 | 2021-10-23 17:30 | EDT | 4.386 |  | 18.09 |  | 6.67 |  | 83.5 |  | 43386 |  | 28.01 |  | 4.386 |  | 0.5 | i | 2 | i | 0.4 | c, i
61-0189 | 2021-10-23 17:45 | EDT | 4.447 |  | 18.08 |  | 6.72 |  | 84.2 |  | 43664 |  | 28.21 |  | 4.447 |  | 0.6 | i | 2.2 | i | 0.5 | c, i
61-0189 | 2021-10-23 18:00 | EDT | 4.42 |  | 18.08 |  | 6.71 |  | 84.1 |  | 43567 |  | 28.14 |  | 4.42 |  | 0.6 | i | 2.3 | i | 0.6 | c, i
61-0189 | 2021-10-23 18:15 | EDT | 4.477 |  | 18.08 |  | 6.7 |  | 83.9 |  | 43594 |  | 28.16 |  | 4.477 |  | 0.6 | i | 2.5 | i | 0.6 | c, i
61-0189 | 2021-10-23 18:30 | EDT | 4.454 |  | 18.08 |  | 6.71 |  | 84.1 |  | 43607 |  | 28.17 |  | 4.454 |  | 0.7 | i | 2.6 | i | 0.8 | c, i
61-0189 | 2021-10-23 18:45 | EDT | 4.474 |  | 18.08 |  | 6.68 |  | 83.7 |  | 43664 |  | 28.21 |  | 4.474 |  | 0.7 | i | 2.8 | i | 0.7 | c, i
61-0189 | 2021-10-23 19:00 | EDT | 4.519 |  | 18.08 |  | 6.61 |  | 82.9 |  | 43831 |  | 28.33 |  | 4.519 |  | 0.7 | i | 2.9 | i | 0.9 | c, i
61-0189 | 2021-10-23 19:15 | EDT | 4.552 |  | 18.08 |  | 6.59 |  | 82.6 |  | 43664 |  | 28.21 |  | 4.552 |  | 0.7 | i | 2.8 | i | 0.8 | c, i
61-0189 | 2021-10-23 19:30 | EDT | 4.589 |  | 18.08 |  | 6.58 |  | 82.4 |  | 43783 |  | 28.29 |  | 4.589 |  | 0.6 | i | 2.5 | i | 0.7 | c, i
61-0189 | 2021-10-23 19:45 | EDT | 4.624 |  | 18.09 |  | 6.61 |  | 82.8 |  | 43681 |  | 28.22 |  | 4.624 |  | 0.7 | i | 2.8 | i | 0.8 | c, i
61-0189 | 2021-10-23 20:00 | EDT | 4.702 |  | 18.09 |  | 6.63 |  | 83.1 |  | 43794 |  | 28.3 |  | 4.702 |  | 0.8 | i | 3.1 | i | 1 | c, i
61-0189 | 2021-10-23 20:15 | EDT | 4.741 |  | 18.09 |  | 6.65 |  | 83.4 |  | 43801 |  | 28.31 |  | 4.741 |  | 0.9 | i | 3.4 | i | 1.1 | c, i
61-0189 | 2021-10-23 20:30 | EDT | 4.795 |  | 18.09 |  | 6.66 |  | 83.5 |  | 43790 |  | 28.3 |  | 4.795 |  | 1 | i | 3.8 | i | 1.6 | c, i
61-0189 | 2021-10-23 20:45 | EDT | 4.838 |  | 18.09 |  | 6.66 |  | 83.5 |  | 43881 |  | 28.36 |  | 4.838 |  | 0.9 | i | 3.5 | i | 1.1 | c, i
61-0189 | 2021-10-23 21:00 | EDT | 4.896 |  | 18.09 |  | 6.53 |  | 81.9 |  | 44065 |  | 28.5 |  | 4.896 |  | 0.9 | i | 3.7 | i | 1.1 | c, i
61-0189 | 2021-10-23 21:15 | EDT | 4.923 |  | 18.1 |  | 6.53 |  | 82 |  | 44072 |  | 28.5 |  | 4.923 |  | 0.9 | i | 3.7 | i | 0.8 | c, i
61-0189 | 2021-10-23 21:30 | EDT | 4.959 |  | 18.1 |  | 6.5 |  | 81.6 |  | 44097 |  | 28.52 |  | 4.959 |  | 0.9 | i | 3.5 | i | 1.1 | c, i
61-0189 | 2021-10-23 21:45 | EDT | 4.995 |  | 18.1 |  | 6.46 |  | 81.1 |  | 44112 |  | 28.53 |  | 4.995 |  | 0.8 | i | 3.2 | i | 0.9 | c, i
61-0189 | 2021-10-23 22:00 | EDT | 5.02 |  | 18.1 |  | 6.49 |  | 81.5 |  | 44131 |  | 28.54 |  | 5.02 |  | 0.9 | i | 3.6 | i | 1.1 | c, i
61-0189 | 2021-10-23 22:15 | EDT | 5.045 |  | 18.11 |  | 6.4 |  | 80.4 |  | 44183 |  | 28.58 |  | 5.045 |  | 0.9 | i | 3.6 | i | 1.2 | c, i
61-0189 | 2021-10-23 22:30 | EDT | 5.058 |  | 18.12 |  | 6.47 |  | 81.3 |  | 44253 |  | 28.63 |  | 5.058 |  | 1 | i | 3.8 | i | 1.2 | c, i
61-0189 | 2021-10-23 22:45 | EDT | 5.052 |  | 18.13 |  | 6.54 |  | 82.2 |  | 44292 |  | 28.66 |  | 5.052 |  | 1.3 | i | 5.2 | i | 1.8 | c, i
61-0189 | 2021-10-23 23:00 | EDT | 5.038 |  | 18.13 |  | 6.6 |  | 82.9 |  | 44282 |  | 28.65 |  | 5.038 |  | 1 | i | 4.2 | i | 1.4 | c, i
61-0189 | 2021-10-23 23:15 | EDT | 5.023 |  | 18.11 |  | 6.64 |  | 83.4 |  | 44002 |  | 28.45 |  | 5.023 |  | 1 | i | 4 | i | 1.2 | c, i
61-0189 | 2021-10-23 23:30 | EDT | 5.004 |  | 18.12 |  | 6.64 |  | 83.4 |  | 44107 |  | 28.53 |  | 5.004 |  | 1 | i | 4.2 | i | 1.4 | c, i
61-0189 | 2021-10-23 23:45 | EDT | 4.981 |  | 18.12 |  | 6.62 |  | 83.2 |  | 44131 |  | 28.54 |  | 4.981 |  | 1.2 | i | 4.6 | i | 1.2 | c, i
61-0189 | 2021-10-24 | EDT | 4.96 |  | 18.12 |  | 6.52 |  | 81.9 |  | 44187 |  | 28.58 |  | 4.96 |  | 1.2 | i | 4.9 | i | 1.5 | c, i
61-0189 | 2021-10-24 00:15 | EDT | 4.924 |  | 18.11 |  | 6.55 |  | 82.3 |  | 44085 |  | 28.51 |  | 4.924 |  | 1 | i | 4 | i | 1.3 | c, i
61-0189 | 2021-10-24 00:30 | EDT | 4.877 |  | 18.1 |  | 6.46 |  | 81.1 |  | 44052 |  | 28.49 |  | 4.877 |  | 0.9 | i | 3.5 | i | 1.2 | c, i
61-0189 | 2021-10-24 00:45 | EDT | 4.834 |  | 18.1 |  | 6.43 |  | 80.7 |  | 44060 |  | 28.49 |  | 4.834 |  | 1.4 | i | 5.7 | i | 7 | c, i
61-0189 | 2021-10-24 01:00 | EDT | 4.772 |  | 18.1 |  | 6.43 |  | 80.8 |  | 44058 |  | 28.49 |  | 4.772 |  | 1.5 | i | 6.1 | i | 2.2 | c, i
61-0189 | 2021-10-24 01:15 | EDT | 4.698 |  | 18.1 |  | 6.39 |  | 80.2 |  | 43992 |  | 28.44 |  | 4.698 |  | 1.4 | i | 5.5 | i | 2.1 | c, i
61-0189 | 2021-10-24 01:30 | EDT | 4.629 |  | 18.1 |  | 6.51 |  | 81.7 |  | 43917 |  | 28.39 |  | 4.629 |  | 1.4 | i | 5.7 | i | 2 | c, i
61-0189 | 2021-10-24 01:45 | EDT | 4.55 |  | 18.1 |  | 6.45 |  | 81 |  | 43989 |  | 28.44 |  | 4.55 |  | 1.4 | i | 5.4 | i | 1.9 | c, i
61-0189 | 2021-10-24 02:00 | EDT | 4.472 |  | 18.1 |  | 6.45 |  | 80.9 |  | 43995 |  | 28.45 |  | 4.472 |  | 1.5 | i | 5.9 | i | 2.3 | c, i
61-0189 | 2021-10-24 02:15 | EDT | 4.392 |  | 18.1 |  | 6.57 |  | 82.4 |  | 43886 |  | 28.37 |  | 4.392 |  | 1.2 | i | 4.8 | i | 1.9 | c, i
61-0189 | 2021-10-24 02:30 | EDT | 4.317 |  | 18.1 |  | 6.46 |  | 81 |  | 43969 |  | 28.43 |  | 4.317 |  | 1.6 | i | 6.3 | i | 2.4 | c, i
61-0189 | 2021-10-24 02:45 | EDT | 4.23 |  | 18.1 |  | 6.46 |  | 81.1 |  | 43937 |  | 28.4 |  | 4.23 |  | 1.5 | i | 6.1 | i | 2.3 | c, i
61-0189 | 2021-10-24 03:00 | EDT | 4.139 |  | 18.09 |  | 6.45 |  | 80.9 |  | 43888 |  | 28.37 |  | 4.139 |  | 1.9 | i | 7.5 | i | 2.8 | c, i
61-0189 | 2021-10-24 03:15 | EDT | 4.078 |  | 18.09 |  | 6.46 |  | 81 |  | 43894 |  | 28.37 |  | 4.078 |  | 1.5 | i | 5.9 | i | 1.8 | c, i
61-0189 | 2021-10-24 03:30 | EDT | 4.012 |  | 18.09 |  | 6.45 |  | 80.9 |  | 43855 |  | 28.35 |  | 4.012 |  | 1.4 | i | 5.5 | i | 2 | c, i
61-0189 | 2021-10-24 03:45 | EDT | 3.981 |  | 18.09 |  | 6.45 |  | 80.9 |  | 43812 |  | 28.31 |  | 3.981 |  | 1.5 | i | 6 | i | 2.6 | c, i
61-0189 | 2021-10-24 04:00 | EDT | 3.963 |  | 18.09 |  | 6.45 |  | 80.8 |  | 43803 |  | 28.31 |  | 3.963 |  | 1.3 | i | 5.1 | i | 2.2 | c, i
61-0189 | 2021-10-24 04:15 | EDT | 3.979 |  | 18.09 |  | 6.42 |  | 80.4 |  | 43752 |  | 28.27 |  | 3.979 |  | 1.2 | i | 4.6 | i | 1.9 | c, i
61-0189 | 2021-10-24 04:30 | EDT | 4.015 |  | 18.1 |  | 6.34 |  | 79.5 |  | 43992 |  | 28.44 |  | 4.015 |  | 0.8 | i | 3.3 | i | 1.1 | c, i
61-0189 | 2021-10-24 04:45 | EDT | 4.1 |  | 18.1 |  | 6.34 |  | 79.6 |  | 44008 |  | 28.46 |  | 4.1 |  | 0.8 | i | 3.1 | i | 1 | c, i
61-0189 | 2021-10-24 05:00 | EDT | 4.183 |  | 18.11 |  | 6.3 |  | 79.1 |  | 44125 |  | 28.54 |  | 4.183 |  | 0.7 | i | 2.7 | i | 0.8 | c, i
61-0189 | 2021-10-24 05:15 | EDT | 4.267 |  | 18.11 |  | 6.34 |  | 79.7 |  | 44130 |  | 28.54 |  | 4.267 |  | 0.7 | i | 2.7 | i | 0.8 | c, i
61-0189 | 2021-10-24 05:30 | EDT | 4.366 |  | 18.12 |  | 6.37 |  | 80 |  | 44175 |  | 28.58 |  | 4.366 |  | 0.7 | i | 2.6 | i | 0.7 | c, i
61-0189 | 2021-10-24 05:45 | EDT | 4.451 |  | 18.12 |  | 6.41 |  | 80.5 |  | 44167 |  | 28.57 |  | 4.451 |  | 0.6 | i | 2.4 | i | 0.8 | c, i
61-0189 | 2021-10-24 06:00 | EDT | 4.535 |  | 18.12 |  | 6.41 |  | 80.6 |  | 44210 |  | 28.6 |  | 4.535 |  | 0.6 | i | 2.3 | i | 0.6 | c, i
61-0189 | 2021-10-24 06:15 | EDT | 4.571 |  | 18.12 |  | 6.45 |  | 81.1 |  | 44169 |  | 28.57 |  | 4.571 |  | 0.6 | i | 2.2 | i | 0.6 | c, i
61-0189 | 2021-10-24 06:30 | EDT | 4.573 |  | 18.12 |  | 6.45 |  | 81 |  | 44174 |  | 28.57 |  | 4.573 |  | 0.6 | i | 2.3 | i | 0.6 | c, i
61-0189 | 2021-10-24 06:45 | EDT | 4.628 |  | 18.12 |  | 6.43 |  | 80.8 |  | 44198 |  | 28.59 |  | 4.628 |  | 0.5 | i | 1.9 | i | 0.5 | c, i
61-0189 | 2021-10-24 07:00 | EDT | 4.661 |  | 18.12 |  | 6.44 |  | 80.9 |  | 44172 |  | 28.57 |  | 4.661 |  | 0.5 | i | 1.9 | i | 0.5 | c, i
61-0189 | 2021-10-24 07:15 | EDT | 4.682 |  | 18.12 |  | 6.34 |  | 79.7 |  | 44213 |  | 28.6 |  | 4.682 |  | 0.4 | i | 1.6 | i | 0.3 | c, i
61-0189 | 2021-10-24 07:30 | EDT | 4.715 |  | 18.12 |  | 6.33 |  | 79.6 |  | 44208 |  | 28.6 |  | 4.715 |  | 0.4 | i | 1.5 | i | 0.3 | c, i
61-0189 | 2021-10-24 07:45 | EDT | 4.74 |  | 18.12 |  | 6.34 |  | 79.7 |  | 44212 |  | 28.6 |  | 4.74 |  | 0.4 | i | 1.5 | i | 0.3 | c, i
61-0189 | 2021-10-24 08:00 | EDT | 4.771 |  | 18.11 |  | 6.39 |  | 80.3 |  | 44044 |  | 28.48 |  | 4.771 |  | 0.5 | i | 1.9 | i | 0.4 | c, i
61-0189 | 2021-10-24 08:15 | EDT | 4.804 |  | 18.12 |  | 6.24 |  | 78.4 |  | 44206 |  | 28.6 |  | 4.804 |  | 0.4 | i | 1.5 | i | 0.2 | c, i
61-0189 | 2021-10-24 08:30 | EDT | 4.839 |  | 18.12 |  | 6.23 |  | 78.3 |  | 44213 |  | 28.6 |  | 4.839 |  | 0.3 | i | 1.2 | i | 0.2 | c, i
61-0189 | 2021-10-24 08:45 | EDT | 4.876 |  | 18.12 |  | 6.26 |  | 78.7 |  | 44157 |  | 28.56 |  | 4.876 |  | 0.4 | i | 1.4 | i | 0.3 | c, i
61-0189 | 2021-10-24 09:00 | EDT | 4.913 |  | 18.11 |  | 6.29 |  | 79 |  | 44132 |  | 28.54 |  | 4.913 |  | 0.4 | i | 1.4 | i | 0.3 | c, i
61-0189 | 2021-10-24 09:15 | EDT | 4.961 |  | 18.1 |  | 6.28 |  | 78.9 |  | 44041 |  | 28.48 |  | 4.961 |  | 0.3 | i | 1.3 | i | 0.3 | c, i
61-0189 | 2021-10-24 09:30 | EDT | 4.999 |  | 18.11 |  | 6.22 |  | 78.1 |  | 44128 |  | 28.54 |  | 4.999 |  | 0.4 | i | 1.5 | i | 0.2 | c, i
61-0189 | 2021-10-24 09:45 | EDT | 5.051 |  | 18.11 |  | 6.23 |  | 78.2 |  | 44120 |  | 28.54 |  | 5.051 |  | 0.4 | i | 1.4 | i | 0.2 | c, i
61-0189 | 2021-10-24 10:00 | EDT | 5.094 |  | 18.1 |  | 6.31 |  | 79.2 |  | 44024 |  | 28.47 |  | 5.094 |  | 0.4 | i | 1.6 | i | 0.4 | c, i
61-0189 | 2021-10-24 10:15 | EDT | 5.133 |  | 18.1 |  | 6.29 |  | 78.9 |  | 44062 |  | 28.49 |  | 5.133 |  | 0.4 | i | 1.5 | i | 0.3 | c, i
61-0189 | 2021-10-24 10:30 | EDT | 5.165 |  | 18.1 |  | 6.29 |  | 78.9 |  | 44028 |  | 28.47 |  | 5.165 |  | 0.4 | i | 1.4 | i | 0.2 | c, i
61-0189 | 2021-10-24 10:45 | EDT | 5.199 |  | 18.1 |  | 6.34 |  | 79.6 |  | 44053 |  | 28.49 |  | 5.199 |  | 0.3 | i | 1.3 | i | 0.2 | c, i
61-0189 | 2021-10-24 11:00 | EDT | 5.211 |  | 18.11 |  | 6.2 |  | 77.8 |  | 44098 |  | 28.52 |  | 5.211 |  | 0.3 | i | 1.3 | i | 0.2 | c, i
61-0189 | 2021-10-24 11:15 | EDT | 5.218 |  | 18.1 |  | 6.27 |  | 78.8 |  | 44060 |  | 28.49 |  | 5.218 |  | 0.4 | i | 1.5 | i | 0.3 | c, i
61-0189 | 2021-10-24 11:30 | EDT | 5.216 |  | 18.11 |  | 6.2 |  | 77.9 |  | 44068 |  | 28.5 |  | 5.216 |  | 0.3 | i | 1.2 | i | 0.2 | c, i
61-0189 | 2021-10-24 11:45 | EDT | 5.202 |  | 18.11 |  | 6.25 |  | 78.5 |  | 44076 |  | 28.5 |  | 5.202 |  | 0.3 | i | 1.1 | i | 0.1 | c, i
61-0189 | 2021-10-24 12:00 | EDT | 5.176 |  | 18.11 |  | 6.22 |  | 78.1 |  | 44091 |  | 28.51 |  | 5.176 |  | 0.3 | i | 1.1 | i | <0.1 | c, i
61-0189 | 2021-10-24 12:15 | EDT | 5.14 |  | 18.11 |  | 6.25 |  | 78.4 |  | 44101 |  | 28.52 |  | 5.14 |  | 0.3 | i | 1.2 | i | 0.1 | c, i
61-0189 | 2021-10-24 12:30 | EDT | 5.093 |  | 18.11 |  | 6.24 |  | 78.4 |  | 44101 |  | 28.52 |  | 5.093 |  | 0.4 | i | 1.4 | i | 0.3 | c, i
61-0189 | 2021-10-24 12:45 | EDT | 5.034 |  | 18.11 |  | 6.26 |  | 78.7 |  | 44113 |  | 28.53 |  | 5.034 |  | 0.3 | i | 1.3 | i | 0.1 | c, i
61-0189 | 2021-10-24 13:00 | EDT | 4.964 |  | 18.11 |  | 6.27 |  | 78.8 |  | 44094 |  | 28.52 |  | 4.964 |  | 0.3 | i | 1.1 | i | 0.1 | c, i
61-0189 | 2021-10-24 13:15 | EDT | 4.893 |  | 18.11 |  | 6.26 |  | 78.6 |  | 44093 |  | 28.52 |  | 4.893 |  | 0.3 | i | 1.2 | i | 0.2 | c, i
61-0189 | 2021-10-24 13:30 | EDT | 4.814 |  | 18.11 |  | 6.25 |  | 78.5 |  | 44102 |  | 28.52 |  | 4.814 |  | 0.3 | i | 1.1 | i | 0.1 | c, i
61-0189 | 2021-10-24 13:45 | EDT | 4.739 |  | 18.11 |  | 6.24 |  | 78.3 |  | 44089 |  | 28.51 |  | 4.739 |  | 0.3 | i | 1.3 | i | 0.1 | c, i
61-0189 | 2021-10-24 14:00 | EDT | 4.657 |  | 18.11 |  | 6.28 |  | 78.8 |  | 44051 |  | 28.49 |  | 4.657 |  | 0.4 | i | 1.4 | i | 0.2 | c, i
61-0189 | 2021-10-24 14:15 | EDT | 4.575 |  | 18.11 |  | 6.23 |  | 78.3 |  | 44068 |  | 28.5 |  | 4.575 |  | 0.3 | i | 1.2 | i | 0.2 | c, i
61-0189 | 2021-10-24 14:30 | EDT | 4.471 |  | 18.11 |  | 6.31 |  | 79.2 |  | 44055 |  | 28.49 |  | 4.471 |  | 0.4 | i | 1.4 | i | 0.2 | c, i
61-0189 | 2021-10-24 14:45 | EDT | 4.396 |  | 18.11 |  | 6.26 |  | 78.5 |  | 44043 |  | 28.48 |  | 4.396 |  | 0.3 | i | 1.2 | i | 0.2 | c, i
61-0189 | 2021-10-24 15:00 | EDT | 4.325 |  | 18.11 |  | 6.22 |  | 78 |  | 44008 |  | 28.46 |  | 4.325 |  | 0.3 | i | 1.3 | i | 0.1 | c, i
61-0189 | 2021-10-24 15:15 | EDT | 4.256 |  | 18.11 |  | 6.17 |  | 77.4 |  | 43991 |  | 28.44 |  | 4.256 |  | 0.3 | i | 1.2 | i | 0.2 | c, i
61-0189 | 2021-10-24 15:30 | EDT | 4.202 |  | 18.11 |  | 6.13 |  | 76.9 |  | 43937 |  | 28.4 |  | 4.202 |  | 0.4 | i | 1.4 | i | 0.2 | c, i
61-0189 | 2021-10-24 15:45 | EDT | 4.15 |  | 18.11 |  | 6.05 |  | 76 |  | 43919 |  | 28.39 |  | 4.15 |  | 0.3 | i | 1.3 | i | 0.2 | c, i
61-0189 | 2021-10-24 16:00 | EDT | 4.108 |  | 18.12 |  | 6.05 |  | 75.9 |  | 43928 |  | 28.4 |  | 4.108 |  | 0.4 | i | 1.4 | i | 0.2 | c, i
61-0189 | 2021-10-24 16:15 | EDT | 4.101 |  | 18.12 |  | 6.04 |  | 75.8 |  | 43930 |  | 28.4 |  | 4.101 |  | 0.4 | i | 1.5 | i | 0.3 | c, i
61-0189 | 2021-10-24 16:30 | EDT | 4.114 |  | 18.12 |  | 6.09 |  | 76.4 |  | 43841 |  | 28.34 |  | 4.114 |  | 0.4 | i | 1.5 | i | 0.2 | c, i
61-0189 | 2021-10-24 16:45 | EDT | 4.171 |  | 18.12 |  | 6.09 |  | 76.3 |  | 43850 |  | 28.34 |  | 4.171 |  | 0.4 | i | 1.5 | i | 0.3 | c, i
61-0189 | 2021-10-24 17:00 | EDT | 4.124 |  | 18.13 |  | 6.08 |  | 76.2 |  | 43713 |  | 28.24 |  | 4.124 |  | 0.4 | i | 1.7 | i | 0.3 | c, i
61-0189 | 2021-10-24 17:15 | EDT | 4.28 |  | 18.12 |  | 6 |  | 75.3 |  | 43883 |  | 28.37 |  | 4.28 |  | 0.3 | i | 1.3 | i | 0.2 | c, i
61-0189 | 2021-10-24 17:30 | EDT | 4.253 |  | 18.15 |  | 6 |  | 75.3 |  | 43489 |  | 28.08 |  | 4.253 |  | 0.5 | i | 2 | i | 0.5 | c, i
61-0189 | 2021-10-24 17:45 | EDT | 4.369 |  | 18.14 |  | 6.03 |  | 75.6 |  | 43559 |  | 28.13 |  | 4.369 |  | 0.5 | i | 2.1 | i | 0.5 | c, i
61-0189 | 2021-10-24 18:00 | EDT | 4.339 |  | 18.15 |  | 6.11 |  | 76.6 |  | 43471 |  | 28.07 |  | 4.339 |  | 0.6 | i | 2.5 | i | 0.7 | c, i
61-0189 | 2021-10-24 18:15 | EDT | 4.381 |  | 18.16 |  | 6.28 |  | 78.6 |  | 43160 |  | 27.85 |  | 4.381 |  | 0.8 | i | 3.1 | i | 0.8 | c, i
61-0189 | 2021-10-24 18:30 | EDT | 4.402 |  | 18.15 |  | 6.17 |  | 77.3 |  | 43329 |  | 27.97 |  | 4.402 |  | 0.8 | i | 3.1 | i | 0.9 | c, i
61-0189 | 2021-10-24 18:45 | EDT | 4.42 |  | 18.15 |  | 6.29 |  | 78.7 |  | 43107 |  | 27.81 |  | 4.42 |  | 1 | i | 4.1 | i | 1.2 | c, i
61-0189 | 2021-10-24 19:00 | EDT | 4.426 |  | 18.12 |  | 6.5 |  | 81.1 |  | 42774 |  | 27.57 |  | 4.426 |  | 1.2 | i | 4.8 | i | 1.4 | c, i
61-0189 | 2021-10-24 19:15 | EDT | 4.496 |  | 18.13 |  | 6.54 |  | 81.7 |  | 42711 |  | 27.53 |  | 4.496 |  | 1.1 | i | 4.3 | i | 1.2 | c, i
61-0189 | 2021-10-24 19:30 | EDT | 4.509 |  | 18.12 |  | 6.54 |  | 81.6 |  | 42717 |  | 27.53 |  | 4.509 |  | 1.2 | i | 4.6 | i | 1.3 | c, i
61-0189 | 2021-10-24 19:45 | EDT | 4.519 |  | 18.13 |  | 6.53 |  | 81.5 |  | 42742 |  | 27.55 |  | 4.519 |  | 1.3 | i | 5.3 | i | 1.3 | c, i
61-0189 | 2021-10-24 20:00 | EDT | 4.534 |  | 18.13 |  | 6.56 |  | 81.9 |  | 42687 |  | 27.51 |  | 4.534 |  | 1.4 | i | 5.6 | i | 1.8 | c, i
61-0189 | 2021-10-24 20:15 | EDT | 4.546 |  | 18.11 |  | 6.52 |  | 81.4 |  | 42824 |  | 27.61 |  | 4.546 |  | 1.3 | i | 5.3 | i | 1.7 | c, i
61-0189 | 2021-10-24 20:30 | EDT | 4.568 |  | 18.13 |  | 6.35 |  | 79.4 |  | 43008 |  | 27.74 |  | 4.568 |  | 1.8 | i | 7.3 | i | 2.5 | c, i
61-0189 | 2021-10-24 20:45 | EDT | 4.604 |  | 18.14 |  | 6.33 |  | 79.2 |  | 43158 |  | 27.85 |  | 4.604 |  | 1.7 | i | 6.8 | i | 2.3 | c, i
61-0189 | 2021-10-24 21:00 | EDT | 4.644 |  | 18.13 |  | 6.06 |  | 75.9 |  | 43514 |  | 28.1 |  | 4.644 |  | 1.7 | i | 6.8 | i | 2.6 | c, i
61-0189 | 2021-10-24 21:15 | EDT | 4.695 |  | 18.12 |  | 6.06 |  | 75.9 |  | 43654 |  | 28.2 |  | 4.695 |  | 1.2 | i | 4.7 | i | 1.5 | c, i
61-0189 | 2021-10-24 21:30 | EDT | 4.748 |  | 18.12 |  | 5.87 |  | 73.6 |  | 43850 |  | 28.34 |  | 4.748 |  | 1.1 | i | 4.6 | i | 1.4 | c, i
61-0189 | 2021-10-24 21:45 | EDT | 4.808 |  | 18.12 |  | 5.96 |  | 74.7 |  | 43854 |  | 28.34 |  | 4.808 |  | 1.2 | i | 4.8 | i | 1.6 | c, i
61-0189 | 2021-10-24 22:00 | EDT | 4.844 |  | 18.12 |  | 5.96 |  | 74.8 |  | 43883 |  | 28.37 |  | 4.844 |  | 1.1 | i | 4.5 | i | 1.4 | c, i
61-0189 | 2021-10-24 22:15 | EDT | 4.901 |  | 18.12 |  | 5.98 |  | 75.1 |  | 43888 |  | 28.37 |  | 4.901 |  | 1.1 | i | 4.5 | i | 1.5 | c, i
61-0189 | 2021-10-24 22:30 | EDT | 4.935 |  | 18.12 |  | 6.04 |  | 75.8 |  | 43913 |  | 28.39 |  | 4.935 |  | 1.2 | i | 4.7 | i | 1.4 | c, i
61-0189 | 2021-10-24 22:45 | EDT | 4.968 |  | 18.12 |  | 6.04 |  | 75.8 |  | 43934 |  | 28.4 |  | 4.968 |  | 1.2 | i | 4.9 | i | 1.5 | c, i
61-0189 | 2021-10-24 23:00 | EDT | 4.993 |  | 18.11 |  | 6.08 |  | 76.3 |  | 43907 |  | 28.38 |  | 4.993 |  | 1.3 | i | 5.3 | i | 1.8 | c, i
61-0189 | 2021-10-24 23:15 | EDT | 5.006 |  | 18.1 |  | 6.13 |  | 76.9 |  | 43903 |  | 28.38 |  | 5.006 |  | 1.4 | i | 5.7 | i | 2.2 | c, i
61-0189 | 2021-10-24 23:30 | EDT | 5.024 |  | 18.1 |  | 6.12 |  | 76.7 |  | 43922 |  | 28.39 |  | 5.024 |  | 1.3 | i | 5.3 | i | 1.9 | c, i
61-0189 | 2021-10-24 23:45 | EDT | 5.021 |  | 18.11 |  | 6.06 |  | 76 |  | 43919 |  | 28.39 |  | 5.021 |  | 1.4 | i | 5.6 | i | 1.9 | c, i
61-0189 | 2021-10-25 | EDT | 5.015 |  | 18.11 |  | 6.05 |  | 75.9 |  | 43903 |  | 28.38 |  | 5.015 |  | 1.4 | i | 5.7 | i | 2 | c, i
61-0189 | 2021-10-25 00:15 | EDT | 4.999 |  | 18.11 |  | 6 |  | 75.3 |  | 43892 |  | 28.37 |  | 4.999 |  | 1.4 | i | 5.4 | i | 2.1 | c, i
61-0189 | 2021-10-25 00:30 | EDT | 4.965 |  | 18.11 |  | 6.07 |  | 76.1 |  | 43869 |  | 28.36 |  | 4.965 |  | 1.5 | i | 6 | i | 2.3 | c, i
61-0189 | 2021-10-25 00:45 | EDT | 4.927 |  | 18.1 |  | 6.1 |  | 76.5 |  | 43826 |  | 28.32 |  | 4.927 |  | 1.3 | i | 5.3 | i | 1.8 | c, i
61-0189 | 2021-10-25 01:00 | EDT | 4.881 |  | 18.1 |  | 6.23 |  | 78.1 |  | 43786 |  | 28.3 |  | 4.881 |  | 1.4 | i | 5.5 | i | 1.8 | c, i
61-0189 | 2021-10-25 01:15 | EDT | 4.823 |  | 18.12 |  | 5.71 |  | 71.7 |  | 43842 |  | 28.34 |  | 4.823 |  | 1.3 | i | 5.3 | i | 1.9 | c, i
61-0189 | 2021-10-25 01:30 | EDT | 4.766 |  | 18.12 |  | 5.7 |  | 71.6 |  | 43840 |  | 28.33 |  | 4.766 |  | 1.4 | i | 5.7 | i | 2 | c, i
61-0189 | 2021-10-25 01:45 | EDT | 4.709 |  | 18.12 |  | 5.86 |  | 73.5 |  | 43797 |  | 28.3 |  | 4.709 |  | 1.4 | i | 5.7 | i | 1.9 | c, i
61-0189 | 2021-10-25 02:00 | EDT | 4.639 |  | 18.12 |  | 5.87 |  | 73.6 |  | 43777 |  | 28.29 |  | 4.639 |  | 1.3 | i | 5.3 | i | 1.7 | c, i
61-0189 | 2021-10-25 02:15 | EDT | 4.553 |  | 18.12 |  | 5.78 |  | 72.5 |  | 43780 |  | 28.29 |  | 4.553 |  | 1.3 | i | 5.1 | i | 1.7 | c, i
61-0189 | 2021-10-25 02:30 | EDT | 4.468 |  | 18.12 |  | 5.97 |  | 74.8 |  | 43707 |  | 28.24 |  | 4.468 |  | 1.3 | i | 5 | i | 1.8 | c, i
61-0189 | 2021-10-25 02:45 | EDT | 4.376 |  | 18.12 |  | 5.98 |  | 75 |  | 43728 |  | 28.25 |  | 4.376 |  | 1.2 | i | 4.8 | i | 2.1 | c, i
61-0189 | 2021-10-25 03:00 | EDT | 4.287 |  | 18.1 |  | 6.24 |  | 78.2 |  | 43640 |  | 28.19 |  | 4.287 |  | 1.2 | i | 4.9 | i | 1.8 | c, i
61-0189 | 2021-10-25 03:15 | EDT | 4.201 |  | 18.11 |  | 6.08 |  | 76.2 |  | 43706 |  | 28.24 |  | 4.201 |  | 1.3 | i | 5.2 | i | 1.8 | c, i
61-0189 | 2021-10-25 03:30 | EDT | 4.215 |  | 18.13 |  | 5.73 |  | 71.9 |  | 43716 |  | 28.25 |  | 4.215 |  | 0.9 | i | 3.6 | i | 1.1 | c, i
61-0189 | 2021-10-25 03:45 | EDT | 4.155 |  | 18.12 |  | 5.72 |  | 71.7 |  | 43692 |  | 28.23 |  | 4.155 |  | 1 | i | 3.9 | i | 1.2 | c, i
61-0189 | 2021-10-25 04:00 | EDT | 4.141 |  | 18.07 |  | 6.73 |  | 84.1 |  | 43385 |  | 28.01 |  | 4.141 |  | 1.1 | i | 4.5 | i | 1.5 | c, i
61-0189 | 2021-10-25 04:15 | EDT | 4.119 |  | 18.13 |  | 5.5 |  | 69 |  | 43777 |  | 28.29 |  | 4.119 |  | 0.9 | i | 3.6 | i | 1.1 | c, i
61-0189 | 2021-10-25 04:30 | EDT | 4.147 |  | 18.13 |  | 5.41 |  | 67.9 |  | 43803 |  | 28.31 |  | 4.147 |  | 0.9 | i | 3.5 | i | 1.1 | c, i
61-0189 | 2021-10-25 04:45 | EDT | 4.084 |  | 18.13 |  | 5.47 |  | 68.6 |  | 43797 |  | 28.3 |  | 4.084 |  | 0.9 | i | 3.5 | i | 1.1 | c, i
61-0189 | 2021-10-25 05:00 | EDT | 4.081 |  | 18.12 |  | 5.56 |  | 69.7 |  | 43747 |  | 28.27 |  | 4.081 |  | 0.9 | i | 3.7 | i | 1.2 | c, i
61-0189 | 2021-10-25 05:15 | EDT | 4.093 |  | 18.13 |  | 5.43 |  | 68.1 |  | 43776 |  | 28.29 |  | 4.093 |  | 1 | i | 3.8 | i | 1.2 | c, i
61-0189 | 2021-10-25 05:30 | EDT | 4.139 |  | 18.13 |  | 5.5 |  | 68.9 |  | 43655 |  | 28.2 |  | 4.139 |  | 0.8 | i | 3.3 | i | 1 | c, i
61-0189 | 2021-10-25 05:45 | EDT | 4.229 |  | 18.12 |  | 5.53 |  | 69.3 |  | 43541 |  | 28.12 |  | 4.229 |  | 0.8 | i | 3.1 | i | 0.9 | c, i
61-0189 | 2021-10-25 06:00 | EDT | 4.296 |  | 18.06 |  | 6.11 |  | 76.2 |  | 42818 |  | 27.6 |  | 4.296 |  | 1.1 | i | 4.2 | i | 1.1 | c, i
61-0189 | 2021-10-25 06:15 | EDT | 4.373 |  | 18 |  | 6.03 |  | 75.2 |  | 43003 |  | 27.73 |  | 4.373 |  | 0.9 | i | 3.7 | i | 1.2 | c, i
61-0189 | 2021-10-25 06:30 | EDT | 4.43 |  | 17.86 |  | 6.44 |  | 79.9 |  | 42470 |  | 27.35 |  | 4.43 |  | 1 | i | 3.9 | i | 1.2 | c, i
61-0189 | 2021-10-25 06:45 | EDT | 4.495 |  | 18.05 |  | 5.89 |  | 73.6 |  | 43264 |  | 27.92 |  | 4.495 |  | 0.6 | i | 2.5 | i | 0.7 | c, i
61-0189 | 2021-10-25 07:00 | EDT | 4.545 |  | 18.09 |  | 5.73 |  | 71.8 |  | 43460 |  | 28.06 |  | 4.545 |  | 0.6 | i | 2.2 | i | 0.5 | c, i
61-0189 | 2021-10-25 07:15 | EDT | 4.609 |  | 18.11 |  | 5.7 |  | 71.4 |  | 43522 |  | 28.11 |  | 4.609 |  | 0.5 | i | 2 | i | 0.5 | c, i
61-0189 | 2021-10-25 07:30 | EDT | 4.652 |  | 18.11 |  | 5.7 |  | 71.4 |  | 43513 |  | 28.1 |  | 4.652 |  | 0.5 | i | 1.9 | i | 0.5 | c, i
61-0189 | 2021-10-25 07:45 | EDT | 4.713 |  | 18.11 |  | 5.62 |  | 70.5 |  | 43545 |  | 28.12 |  | 4.713 |  | 0.5 | i | 1.9 | i | 0.5 | c, i
61-0189 | 2021-10-25 08:00 | EDT | 4.75 |  | 18.11 |  | 5.67 |  | 71 |  | 43511 |  | 28.1 |  | 4.75 |  | 0.4 | i | 1.7 | i | 0.3 | c, i
61-0189 | 2021-10-25 08:15 | EDT | 4.785 |  | 18.1 |  | 5.7 |  | 71.4 |  | 43505 |  | 28.09 |  | 4.785 |  | 0.5 | i | 1.8 | i | 0.3 | c, i
61-0189 | 2021-10-25 08:30 | EDT | 4.806 |  | 18.1 |  | 5.69 |  | 71.3 |  | 43540 |  | 28.12 |  | 4.806 |  | 0.5 | i | 1.8 | i | 0.4 | c, i
61-0189 | 2021-10-25 08:45 | EDT | 4.828 |  | 18.01 |  | 5.94 |  | 74.1 |  | 43381 |  | 28.01 |  | 4.828 |  | 0.5 | i | 1.8 | i | 0.4 | c, i
61-0189 | 2021-10-25 09:00 | EDT | 4.857 |  | 17.26 |  | 7.02 |  | 85.8 |  | 41827 |  | 26.89 |  | 4.857 |  | 0.8 | i | 3.2 | i | 0.9 | c, i
61-0189 | 2021-10-25 09:15 | EDT | 4.882 |  | 17.19 |  | 7.13 |  | 87.1 |  | 41830 |  | 26.89 |  | 4.882 |  | 0.8 | i | 3.2 | i | 0.9 | c, i
61-0189 | 2021-10-25 09:30 | EDT | 4.917 |  | 17.19 |  | 7.11 |  | 86.9 |  | 41806 |  | 26.88 |  | 4.917 |  | 0.9 | i | 3.4 | i | 1 | c, i
61-0189 | 2021-10-25 09:45 | EDT | 4.958 |  | 17.23 |  | 7.06 |  | 86.4 |  | 41918 |  | 26.96 |  | 4.958 |  | 0.7 | i | 2.8 | i | 0.8 | c, i
61-0189 | 2021-10-25 10:00 | EDT | 4.999 |  | 17.21 |  | 7.1 |  | 86.8 |  | 41875 |  | 26.93 |  | 4.999 |  | 0.7 | i | 2.9 | i | 0.8 | c, i
61-0189 | 2021-10-25 10:15 | EDT | 5.029 |  | 17.63 |  | 6.85 |  | 84.7 |  | 42662 |  | 27.49 |  | 5.029 |  | 0.5 | i | 1.9 | i | 0.4 | c, i
61-0189 | 2021-10-25 10:30 | EDT | 5.072 |  | 17.45 |  | 6.66 |  | 81.9 |  | 42213 |  | 27.17 |  | 5.072 |  | 0.6 | i | 2.3 | i | 0.5 | c, i
61-0189 | 2021-10-25 10:45 | EDT | 5.097 |  | 17.96 |  | 6.01 |  | 75.1 |  | 43439 |  | 28.05 |  | 5.097 |  | 0.4 | i | 1.6 | i | 0.3 | c, i
61-0189 | 2021-10-25 11:00 | EDT | 5.131 |  | 18.04 |  | 5.78 |  | 72.3 |  | 43533 |  | 28.11 |  | 5.131 |  | 0.4 | i | 1.3 | i | 0.2 | c, i
61-0189 | 2021-10-25 11:15 | EDT | 5.155 |  | 18.01 |  | 5.86 |  | 73.3 |  | 43497 |  | 28.09 |  | 5.155 |  | 0.4 | i | 1.4 | i | 0.1 | c, i
61-0189 | 2021-10-25 11:30 | EDT | 5.157 |  | 17.99 |  | 5.92 |  | 74 |  | 43491 |  | 28.08 |  | 5.157 |  | 0.4 | i | 1.6 | i | 0.3 | c, i
61-0189 | 2021-10-25 11:45 | EDT | 5.165 |  | 18 |  | 5.96 |  | 74.5 |  | 43549 |  | 28.13 |  | 5.165 |  | 0.4 | i | 1.3 | i | 0.2 | c, i
61-0189 | 2021-10-25 12:00 | EDT | 5.167 |  | 18.01 |  | 5.93 |  | 74.1 |  | 43590 |  | 28.15 |  | 5.167 |  | 0.3 | i | 1.3 | i | 0.2 | c, i
61-0189 | 2021-10-25 12:15 | EDT | 5.158 |  | 18.02 |  | 5.92 |  | 74.1 |  | 43599 |  | 28.16 |  | 5.158 |  | 0.4 | i | 1.4 | i | 0.2 | c, i
61-0189 | 2021-10-25 12:30 | EDT | 5.141 |  | 18.02 |  | 5.99 |  | 74.9 |  | 43646 |  | 28.19 |  | 5.141 |  | 0.4 | i | 1.3 | i | 0.2 | c, i
61-0189 | 2021-10-25 12:45 | EDT | 5.108 |  | 18 |  | 6.04 |  | 75.5 |  | 43652 |  | 28.2 |  | 5.108 |  | 0.3 | i | 1.2 | i | 0.2 | c, i
61-0189 | 2021-10-25 13:00 | EDT | 5.061 |  | 18 |  | 6 |  | 75 |  | 43653 |  | 28.2 |  | 5.061 |  | 0.4 | i | 1.3 | i | 0.2 | c, i
61-0189 | 2021-10-25 13:15 | EDT | 5.011 |  | 18 |  | 5.95 |  | 74.4 |  | 43657 |  | 28.2 |  | 5.011 |  | 0.3 | i | 1.3 | i | 0.1 | c, i
61-0189 | 2021-10-25 13:30 | EDT | 4.948 |  | 18.01 |  | 5.9 |  | 73.8 |  | 43666 |  | 28.21 |  | 4.948 |  | 0.4 | i | 1.3 | i | 0.2 | c, i
61-0189 | 2021-10-25 13:45 | EDT | 4.884 |  | 18 |  | 5.91 |  | 73.9 |  | 43686 |  | 28.22 |  | 4.884 |  | 0.3 | i | 1.3 | i | 0.1 | c, i
61-0189 | 2021-10-25 14:00 | EDT | 4.811 |  | 18.01 |  | 5.96 |  | 74.6 |  | 43706 |  | 28.24 |  | 4.811 |  | 0.3 | i | 1.2 | i | 0.1 | c, i
61-0189 | 2021-10-25 14:15 | EDT | 4.748 |  | 18.01 |  | 5.9 |  | 73.8 |  | 43675 |  | 28.22 |  | 4.748 |  | 0.3 | i | 1.3 | i | 0.2 | c, i
61-0189 | 2021-10-25 14:30 | EDT | 4.661 |  | 18.02 |  | 5.86 |  | 73.3 |  | 43684 |  | 28.22 |  | 4.661 |  | 0.3 | i | 1.2 | i | 0.1 | c, i
61-0189 | 2021-10-25 14:45 | EDT | 4.578 |  | 18.02 |  | 5.82 |  | 72.8 |  | 43684 |  | 28.22 |  | 4.578 |  | 0.3 | i | 1.3 | i | 0.1 | c, i
61-0189 | 2021-10-25 15:00 | EDT | 4.496 |  | 18.03 |  | 5.88 |  | 73.5 |  | 43697 |  | 28.23 |  | 4.496 |  | 0.3 | i | 1.3 | i | <0.1 | c, i
61-0189 | 2021-10-25 15:15 | EDT | 4.418 |  | 18.03 |  | 5.87 |  | 73.4 |  | 43693 |  | 28.23 |  | 4.418 |  | 0.3 | i | 1.3 | i | <0.1 | c, i
61-0189 | 2021-10-25 15:30 | EDT | 4.336 |  | 18.03 |  | 5.9 |  | 73.9 |  | 43719 |  | 28.25 |  | 4.336 |  | 0.4 | i | 1.4 | i | 0.2 | c, i
61-0189 | 2021-10-25 15:45 | EDT | 4.261 |  | 18.03 |  | 5.91 |  | 74 |  | 43732 |  | 28.26 |  | 4.261 |  | 0.4 | i | 1.5 | i | 0.2 | c, i
61-0189 | 2021-10-25 16:00 | EDT | 4.194 |  | 18.03 |  | 5.91 |  | 74 |  | 43740 |  | 28.26 |  | 4.194 |  | 0.4 | i | 1.5 | i | 0.2 | c, i
61-0189 | 2021-10-25 16:15 | EDT | 4.15 |  | 18 |  | 5.96 |  | 74.6 |  | 43622 |  | 28.18 |  | 4.15 |  | 0.4 | i | 1.7 | i | 0.3 | c, i
61-0189 | 2021-10-25 16:30 | EDT | 4.116 |  | 18.01 |  | 5.92 |  | 74.1 |  | 43676 |  | 28.22 |  | 4.116 |  | 0.5 | i | 1.8 | i | 0.4 | c, i
61-0189 | 2021-10-25 16:45 | EDT | 4.095 |  | 18.01 |  | 5.93 |  | 74.1 |  | 43726 |  | 28.25 |  | 4.095 |  | 0.4 | i | 1.6 | i | 0.2 | c, i
61-0189 | 2021-10-25 17:00 | EDT | 4.092 |  | 18.01 |  | 5.86 |  | 73.3 |  | 43742 |  | 28.26 |  | 4.092 |  | 0.4 | i | 1.6 | i | 0.3 | c, i
61-0189 | 2021-10-25 17:15 | EDT | 4.101 |  | 18.03 |  | 5.89 |  | 73.7 |  | 43778 |  | 28.29 |  | 4.101 |  | 0.4 | i | 1.5 | i | 0.2 | c, i
61-0189 | 2021-10-25 17:30 | EDT | 4.137 |  | 18.02 |  | 5.91 |  | 74 |  | 43780 |  | 28.29 |  | 4.137 |  | 0.5 | i | 1.8 | i | 0.3 | c, i
61-0189 | 2021-10-25 17:45 | EDT | 4.189 |  | 18 |  | 5.87 |  | 73.4 |  | 43724 |  | 28.25 |  | 4.189 |  | 0.5 | i | 1.8 | i | 0.4 | c, i
61-0189 | 2021-10-25 18:00 | EDT | 4.239 |  | 18.01 |  | 5.8 |  | 72.6 |  | 43763 |  | 28.28 |  | 4.239 |  | 0.4 | i | 1.7 | i | 0.3 | c, i
61-0189 | 2021-10-25 18:15 | EDT | 4.301 |  | 18 |  | 5.86 |  | 73.3 |  | 43726 |  | 28.25 |  | 4.301 |  | 0.5 | i | 2.1 | i | 0.5 | c, i
61-0189 | 2021-10-25 18:30 | EDT | 4.351 |  | 18 |  | 5.86 |  | 73.3 |  | 43721 |  | 28.25 |  | 4.351 |  | 0.5 | i | 2 | i | 0.5 | c, i
61-0189 | 2021-10-25 18:45 | EDT | 4.387 |  | 17.93 |  | 5.97 |  | 74.5 |  | 43531 |  | 28.11 |  | 4.387 |  | 0.7 | i | 2.8 | i | 0.8 | c, i
61-0189 | 2021-10-25 19:00 | EDT | 4.445 |  | 17.95 |  | 5.91 |  | 73.8 |  | 43543 |  | 28.12 |  | 4.445 |  | 0.6 | i | 2.2 | i | 0.6 | c, i
61-0189 | 2021-10-25 19:15 | EDT | 4.451 |  | 17.86 |  | 5.98 |  | 74.5 |  | 43237 |  | 27.9 |  | 4.451 |  | 0.9 | i | 3.7 | i | 1.1 | c, i
61-0189 | 2021-10-25 19:30 | EDT | 4.487 |  | 17.83 |  | 6.03 |  | 75 |  | 43266 |  | 27.92 |  | 4.487 |  | 0.7 | i | 2.8 | i | 0.8 | c, i
61-0189 | 2021-10-25 19:45 | EDT | 4.5 |  | 17.98 |  | 5.76 |  | 72 |  | 43646 |  | 28.2 |  | 4.5 |  | 0.5 | i | 1.9 | i | 0.4 | c, i
61-0189 | 2021-10-25 20:00 | EDT | 4.525 |  | 18 |  | 5.78 |  | 72.3 |  | 43693 |  | 28.23 |  | 4.525 |  | 0.4 | i | 1.7 | i | 0.3 | c, i
61-0189 | 2021-10-25 20:15 | EDT | 4.548 |  | 18 |  | 5.76 |  | 72.1 |  | 43727 |  | 28.25 |  | 4.548 |  | 0.4 | i | 1.7 | i | 0.3 | c, i
61-0189 | 2021-10-25 20:30 | EDT | 4.535 |  | 18 |  | 5.79 |  | 72.5 |  | 43751 |  | 28.27 |  | 4.535 |  | 0.5 | i | 2 | i | 0.4 | c, i
61-0189 | 2021-10-25 20:45 | EDT | 4.53 |  | 18 |  | 5.82 |  | 72.9 |  | 43796 |  | 28.3 |  | 4.53 |  | 0.5 | i | 1.8 | i | 0.4 | c, i
61-0189 | 2021-10-25 21:00 | EDT | 4.537 |  | 18 |  | 5.9 |  | 73.9 |  | 43880 |  | 28.36 |  | 4.537 |  | 0.5 | i | 1.9 | i | 0.4 | c, i
61-0189 | 2021-10-25 21:15 | EDT | 4.559 |  | 17.99 |  | 5.92 |  | 74.1 |  | 43931 |  | 28.4 |  | 4.559 |  | 0.6 | i | 2.2 | i | 0.5 | c, i
61-0189 | 2021-10-25 21:30 | EDT | 4.585 |  | 18 |  | 5.91 |  | 74 |  | 43964 |  | 28.42 |  | 4.585 |  | 0.6 | i | 2.2 | i | 0.5 | c, i
61-0189 | 2021-10-25 21:45 | EDT | 4.628 |  | 18.01 |  | 5.89 |  | 73.8 |  | 43979 |  | 28.43 |  | 4.628 |  | 0.7 | i | 2.7 | i | 0.7 | c, i
61-0189 | 2021-10-25 22:00 | EDT | 4.663 |  | 18 |  | 5.9 |  | 73.9 |  | 43997 |  | 28.45 |  | 4.663 |  | 0.8 | i | 3.1 | i | 0.9 | c, i
61-0189 | 2021-10-25 22:15 | EDT | 4.698 |  | 17.9 |  | 6.13 |  | 76.6 |  | 43804 |  | 28.31 |  | 4.698 |  | 1.1 | i | 4.2 | i | 1.4 | c, i
61-0189 | 2021-10-25 22:30 | EDT | 4.766 |  | 17.97 |  | 5.95 |  | 74.5 |  | 43960 |  | 28.42 |  | 4.766 |  | 1 | i | 4 | i | 1.2 | c, i
61-0189 | 2021-10-25 22:45 | EDT | 4.834 |  | 17.98 |  | 5.91 |  | 73.9 |  | 44007 |  | 28.45 |  | 4.834 |  | 0.9 | i | 3.4 | i | 1.1 | c, i
61-0189 | 2021-10-25 23:00 | EDT | 4.875 |  | 17.92 |  | 6.01 |  | 75.2 |  | 43937 |  | 28.4 |  | 4.875 |  | 0.9 | i | 3.4 | i | 1.1 | c, i
61-0189 | 2021-10-25 23:15 | EDT | 4.936 |  | 17.9 |  | 6.14 |  | 76.7 |  | 44001 |  | 28.45 |  | 4.936 |  | 0.9 | i | 3.6 | i | 1.1 | c, i
61-0189 | 2021-10-25 23:30 | EDT | 4.961 |  | 17.89 |  | 6.14 |  | 76.7 |  | 44007 |  | 28.45 |  | 4.961 |  | 0.8 | i | 3.3 | i | 1 | c, i
61-0189 | 2021-10-25 23:45 | EDT | 4.978 |  | 17.89 |  | 6.15 |  | 76.9 |  | 44002 |  | 28.45 |  | 4.978 |  | 1 | i | 4 | i | 1.4 | c, i
61-0189 | 2021-10-26 | EDT | 5.013 |  | 17.89 |  | 6.1 |  | 76.2 |  | 43964 |  | 28.42 |  | 5.013 |  | 1.1 | i | 4.3 | i | 1.9 | c, i
61-0189 | 2021-10-26 00:15 | EDT | 5.027 |  | 18.01 |  | 5.81 |  | 72.8 |  | 44073 |  | 28.5 |  | 5.027 |  | 0.9 | i | 3.7 | i | 1.3 | c, i
61-0189 | 2021-10-26 00:30 | EDT | 5.011 |  | 18.04 |  | 5.84 |  | 73.2 |  | 44188 |  | 28.58 |  | 5.011 |  | 1.2 | i | 5 | i | 1.9 | c, i
61-0189 | 2021-10-26 00:45 | EDT | 5.005 |  | 18.04 |  | 5.85 |  | 73.5 |  | 44226 |  | 28.61 |  | 5.005 |  | 1.2 | i | 4.6 | i | 1.7 | c, i
61-0189 | 2021-10-26 01:00 | EDT | 4.995 |  | 18.01 |  | 5.95 |  | 74.6 |  | 44268 |  | 28.64 |  | 4.995 |  | 1.3 | i | 5.1 | i | 2.1 | c, i
61-0189 | 2021-10-26 01:15 | EDT | 4.963 |  | 18 |  | 5.95 |  | 74.6 |  | 44268 |  | 28.64 |  | 4.963 |  | 1.2 | i | 4.9 | i | 1.7 | c, i
61-0189 | 2021-10-26 01:30 | EDT | 4.934 |  | 17.99 |  | 5.99 |  | 75.1 |  | 44272 |  | 28.64 |  | 4.934 |  | 1.2 | i | 4.6 | i | 1.5 | c, i
61-0189 | 2021-10-26 01:45 | EDT | 4.873 |  | 18 |  | 5.97 |  | 74.9 |  | 44285 |  | 28.65 |  | 4.873 |  | 1.2 | i | 4.8 | i | 1.7 | c, i
61-0189 | 2021-10-26 02:00 | EDT | 4.849 |  | 18 |  | 5.99 |  | 75.1 |  | 44304 |  | 28.67 |  | 4.849 |  | 1.1 | i | 4.4 | i | 1.5 | c, i
61-0189 | 2021-10-26 02:15 | EDT | 4.755 |  | 17.99 |  | 6.01 |  | 75.4 |  | 44324 |  | 28.68 |  | 4.755 |  | 1.2 | i | 4.6 | i | 1.6 | c, i
61-0189 | 2021-10-26 02:30 | EDT | 4.712 |  | 17.97 |  | 6.09 |  | 76.4 |  | 44363 |  | 28.71 |  | 4.712 |  | 1 | i | 4 | i | 1.4 | c, i
61-0189 | 2021-10-26 02:45 | EDT | 4.662 |  | 17.94 |  | 6.19 |  | 77.6 |  | 44400 |  | 28.74 |  | 4.662 |  | 1.1 | i | 4.5 | i | 1.6 | c, i
61-0189 | 2021-10-26 03:00 | EDT | 4.562 |  | 17.93 |  | 6.2 |  | 77.7 |  | 44399 |  | 28.74 |  | 4.562 |  | 1.3 | i | 5.1 | i | 1.8 | c, i
61-0189 | 2021-10-26 03:15 | EDT | 4.517 |  | 17.93 |  | 6.2 |  | 77.7 |  | 44402 |  | 28.74 |  | 4.517 |  | 1.2 | i | 4.9 | i | 1.7 | c, i
61-0189 | 2021-10-26 03:30 | EDT | 4.433 |  | 17.93 |  | 6.2 |  | 77.7 |  | 44389 |  | 28.73 |  | 4.433 |  | 1.3 | i | 5.3 | i | 1.9 | c, i
61-0189 | 2021-10-26 03:45 | EDT | 4.391 |  | 17.93 |  | 6.18 |  | 77.5 |  | 44403 |  | 28.74 |  | 4.391 |  | 1.3 | i | 5.2 | i | 1.9 | c, i
61-0189 | 2021-10-26 04:00 | EDT | 4.331 |  | 17.93 |  | 6.17 |  | 77.3 |  | 44410 |  | 28.74 |  | 4.331 |  | 1.3 | i | 5.2 | i | 1.9 | c, i
61-0189 | 2021-10-26 04:15 | EDT | 4.305 |  | 17.92 |  | 6.18 |  | 77.4 |  | 44379 |  | 28.72 |  | 4.305 |  | 1.1 | i | 4.3 | i | 1.8 | c, i
61-0189 | 2021-10-26 04:30 | EDT | 4.279 |  | 17.92 |  | 6.17 |  | 77.3 |  | 44379 |  | 28.72 |  | 4.279 |  | 1.2 | i | 4.7 | i | 1.6 | c, i
61-0189 | 2021-10-26 04:45 | EDT | 4.279 |  | 17.94 |  | 6.04 |  | 75.7 |  | 44381 |  | 28.72 |  | 4.279 |  | 1.2 | i | 5 | i | 1.5 | c, i
61-0189 | 2021-10-26 05:00 | EDT | 4.277 |  | 17.96 |  | 5.94 |  | 74.5 |  | 44385 |  | 28.73 |  | 4.277 |  | 1.2 | i | 4.8 | i | 1.4 | c, i
61-0189 | 2021-10-26 05:15 | EDT | 4.296 |  | 17.97 |  | 5.88 |  | 73.8 |  | 44370 |  | 28.72 |  | 4.296 |  | 1.1 | i | 4.4 | i | 1.4 | c, i
61-0189 | 2021-10-26 05:30 | EDT | 4.331 |  | 17.96 |  | 5.87 |  | 73.6 |  | 44337 |  | 28.69 |  | 4.331 |  | 1 | i | 3.8 | i | 1.1 | c, i
61-0189 | 2021-10-26 05:45 | EDT | 4.354 |  | 17.94 |  | 5.89 |  | 73.8 |  | 44330 |  | 28.69 |  | 4.354 |  | 0.9 | i | 3.8 | i | 1.3 | c, i
61-0189 | 2021-10-26 06:00 | EDT | 4.42 |  | 17.94 |  | 5.87 |  | 73.5 |  | 44343 |  | 28.7 |  | 4.42 |  | 0.8 | i | 3.1 | i | 1.1 | c, i
61-0189 | 2021-10-26 06:15 | EDT | 4.484 |  | 17.9 |  | 5.96 |  | 74.5 |  | 44318 |  | 28.68 |  | 4.484 |  | 0.7 | i | 2.8 | i | 0.8 | c, i
61-0189 | 2021-10-26 06:30 | EDT | 4.537 |  | 17.87 |  | 6.05 |  | 75.7 |  | 44262 |  | 28.64 |  | 4.537 |  | 0.6 | i | 2.5 | i | 0.8 | c, i
61-0189 | 2021-10-26 06:45 | EDT | 4.619 |  | 17.86 |  | 6.07 |  | 75.9 |  | 44279 |  | 28.65 |  | 4.619 |  | 0.6 | i | 2.4 | i | 0.7 | c, i
61-0189 | 2021-10-26 07:00 | EDT | 4.72 |  | 17.85 |  | 6.12 |  | 76.5 |  | 44262 |  | 28.64 |  | 4.72 |  | 0.5 | i | 2 | i | 0.5 | c, i
61-0189 | 2021-10-26 07:15 | EDT | 4.746 |  | 17.84 |  | 5.96 |  | 74.4 |  | 43960 |  | 28.42 |  | 4.746 |  | 0.5 | i | 2.1 | i | 0.6 | c, i
61-0189 | 2021-10-26 07:30 | EDT | 4.815 |  | 17.8 |  | 6.17 |  | 77 |  | 44125 |  | 28.54 |  | 4.815 |  | 0.4 | i | 1.7 | i | 0.4 | c, i
61-0189 | 2021-10-26 07:45 | EDT | 4.83 |  | 17.77 |  | 6.04 |  | 75.2 |  | 43580 |  | 28.15 |  | 4.83 |  | 0.5 | i | 1.8 | i | 0.5 | c, i
61-0189 | 2021-10-26 08:00 | EDT | 4.856 |  | 17.65 |  | 6.22 |  | 77 |  | 42898 |  | 27.66 |  | 4.856 |  | 0.6 | i | 2.2 | i | 0.7 | c, i
61-0189 | 2021-10-26 08:15 | EDT | 4.889 |  | 17.64 |  | 6.22 |  | 76.9 |  | 42703 |  | 27.52 |  | 4.889 |  | 0.6 | i | 2.2 | i | 0.6 | c, i
61-0189 | 2021-10-26 08:30 | EDT | 4.939 |  | 17.53 |  | 6.55 |  | 80.6 |  | 42243 |  | 27.19 |  | 4.939 |  | 0.6 | i | 2.5 | i | 0.7 | c, i
61-0189 | 2021-10-26 08:45 | EDT | 4.979 |  | 17.7 |  | 6.01 |  | 74.6 |  | 43306 |  | 27.95 |  | 4.979 |  | 0.4 | i | 1.5 | i | 0.2 | c, i
61-0189 | 2021-10-26 09:00 | EDT | 4.981 |  | 17.78 |  | 5.88 |  | 73.2 |  | 43601 |  | 28.16 |  | 4.981 |  | 0.3 | i | 1.3 | i | 0.2 | c, i
61-0189 | 2021-10-26 09:15 | EDT | 4.992 |  | 17.63 |  | 6.19 |  | 76.6 |  | 43072 |  | 27.78 |  | 4.992 |  | 0.4 | i | 1.7 | i | 0.4 | c, i
61-0189 | 2021-10-26 09:30 | EDT | 5.033 |  | 17.53 |  | 6.59 |  | 81.2 |  | 42160 |  | 27.13 |  | 5.033 |  | 0.5 | i | 1.9 | i | 0.4 | c, i
61-0189 | 2021-10-26 09:45 | EDT | 5.143 |  | 17.88 |  | 5.8 |  | 72.5 |  | 44296 |  | 28.66 |  | 5.143 |  | 0.2 | i | 0.8 | i | <0.1 | c, i
61-0189 | 2021-10-26 10:00 | EDT | 5.128 |  | 17.91 |  | 5.74 |  | 71.9 |  | 44321 |  | 28.68 |  | 5.128 |  | 0.2 | i | 0.9 | i | <0.1 | c, i
61-0189 | 2021-10-26 10:15 | EDT | 5.189 |  | 17.9 |  | 5.76 |  | 72.1 |  | 44325 |  | 28.68 |  | 5.189 |  | 0.2 | i | 0.9 | i | <0.1 | c, i
61-0189 | 2021-10-26 10:30 | EDT | 5.226 |  | 17.92 |  | 5.69 |  | 71.3 |  | 44350 |  | 28.7 |  | 5.226 |  | 0.2 | i | 0.8 | i | <0.1 | c, i
61-0189 | 2021-10-26 10:45 | EDT | 5.149 |  | 17.92 |  | 5.68 |  | 71.1 |  | 44355 |  | 28.7 |  | 5.149 |  | 0.2 | i | 0.9 | i | <0.1 | c, i
61-0189 | 2021-10-26 11:00 | EDT | 5.213 |  | 17.92 |  | 5.67 |  | 71 |  | 44352 |  | 28.7 |  | 5.213 |  | 0.2 | i | 0.8 | i | <0.1 | c, i
61-0189 | 2021-10-26 11:15 | EDT | 5.272 |  | 17.92 |  | 5.65 |  | 70.8 |  | 44375 |  | 28.72 |  | 5.272 |  | 0.2 | i | 0.9 | i | <0.1 | c, i
61-0189 | 2021-10-26 11:30 | EDT | 5.366 |  | 17.92 |  | 5.64 |  | 70.6 |  | 44325 |  | 28.68 |  | 5.366 |  | 0.2 | i | 0.8 | i | <0.1 | c, i
61-0189 | 2021-10-26 11:45 | EDT | 5.385 |  | 17.92 |  | 5.59 |  | 70 |  | 44232 |  | 28.62 |  | 5.385 |  | 0.2 | i | 0.8 | i | <0.1 | c, i
61-0189 | 2021-10-26 12:00 | EDT | 5.444 |  | 17.89 |  | 5.7 |  | 71.3 |  | 44137 |  | 28.55 |  | 5.444 |  | 0.3 | i | 1.2 | i | 0.1 | c, i
61-0189 | 2021-10-26 12:15 | EDT | 5.489 |  | 17.9 |  | 5.65 |  | 70.7 |  | 44125 |  | 28.54 |  | 5.489 |  | 0.3 | i | 1 | i | <0.1 | c, i
61-0189 | 2021-10-26 12:30 | EDT | 5.527 |  | 17.89 |  | 5.7 |  | 71.2 |  | 44024 |  | 28.47 |  | 5.527 |  | 0.3 | i | 1.3 | i | 0.2 | c, i
61-0189 | 2021-10-26 12:45 | EDT | 5.551 |  | 17.88 |  | 5.75 |  | 71.8 |  | 43954 |  | 28.42 |  | 5.551 |  | 0.4 | i | 1.5 | i | 0.3 | c, i
61-0189 | 2021-10-26 13:00 | EDT | 5.546 |  | 17.8 |  | 5.98 |  | 74.3 |  | 43118 |  | 27.82 |  | 5.546 |  | 0.6 | i | 2.2 | i | 0.6 | c, i
61-0189 | 2021-10-26 13:15 | EDT | 5.514 |  | 17.83 |  | 5.83 |  | 72.6 |  | 43344 |  | 27.98 |  | 5.514 |  | 0.6 | i | 2.4 | i | 0.7 | c, i
61-0189 | 2021-10-26 13:30 | EDT | 5.477 |  | 17.9 |  | 5.66 |  | 70.7 |  | 43825 |  | 28.32 |  | 5.477 |  | 0.3 | i | 1.2 | i | 0.2 | c, i
61-0189 | 2021-10-26 13:45 | EDT | 5.416 |  | 17.9 |  | 5.63 |  | 70.3 |  | 43697 |  | 28.23 |  | 5.416 |  | 0.4 | i | 1.6 | i | 0.4 | c, i
61-0189 | 2021-10-26 14:00 | EDT | 5.351 |  | 17.91 |  | 5.6 |  | 69.9 |  | 43714 |  | 28.24 |  | 5.351 |  | 0.4 | i | 1.4 | i | 0.3 | c, i
61-0189 | 2021-10-26 14:15 | EDT | 5.275 |  | 17.91 |  | 5.58 |  | 69.6 |  | 43682 |  | 28.22 |  | 5.275 |  | 0.4 | i | 1.6 | i | 0.3 | c, i
61-0189 | 2021-10-26 14:30 | EDT | 5.174 |  | 17.8 |  | 5.91 |  | 73.3 |  | 42751 |  | 27.55 |  | 5.174 |  | 0.7 | i | 2.8 | i | 0.9 | c, i
61-0189 | 2021-10-26 14:45 | EDT | 5.069 |  | 17.91 |  | 5.6 |  | 69.9 |  | 43655 |  | 28.2 |  | 5.069 |  | 0.5 | i | 1.7 | i | 0.4 | c, i
61-0189 | 2021-10-26 15:00 | EDT | 4.975 |  | 17.93 |  | 5.5 |  | 68.6 |  | 43630 |  | 28.18 |  | 4.975 |  | 0.5 | i | 2.1 | i | 0.5 | c, i
61-0189 | 2021-10-26 15:15 | EDT | 4.878 |  | 17.93 |  | 5.47 |  | 68.3 |  | 43659 |  | 28.2 |  | 4.878 |  | 0.5 | i | 1.9 | i | 0.5 | c, i
61-0189 | 2021-10-26 15:30 | EDT | 4.796 |  | 17.94 |  | 5.45 |  | 68.1 |  | 43625 |  | 28.18 |  | 4.796 |  | 0.6 | i | 2.3 | i | 0.6 | c, i
61-0189 | 2021-10-26 15:45 | EDT | 4.72 |  | 17.94 |  | 5.42 |  | 67.7 |  | 43637 |  | 28.19 |  | 4.72 |  | 0.7 | i | 2.7 | i | 0.9 | c, i
61-0189 | 2021-10-26 16:00 | EDT | 4.657 |  | 17.95 |  | 5.37 |  | 67 |  | 43650 |  | 28.2 |  | 4.657 |  | 0.8 | i | 3.3 | i | 1.1 | c, i
61-0189 | 2021-10-26 16:15 | EDT | 4.605 |  | 17.95 |  | 5.3 |  | 66.3 |  | 43735 |  | 28.26 |  | 4.605 |  | 0.7 | i | 2.8 | i | 0.8 | c, i
61-0189 | 2021-10-26 16:30 | EDT | 4.56 |  | 17.93 |  | 5.31 |  | 66.4 |  | 43757 |  | 28.27 |  | 4.56 |  | 0.9 | i | 3.6 | i | 1.3 | c, i
61-0189 | 2021-10-26 16:45 | EDT | 4.549 |  | 17.89 |  | 5.44 |  | 67.9 |  | 43407 |  | 28.02 |  | 4.549 |  | 1.5 | i | 6 | i | 2.3 | c, i
61-0189 | 2021-10-26 17:00 | EDT | 4.522 |  | 17.7 |  | 6.57 |  | 81.4 |  | 42588 |  | 27.44 |  | 4.522 |  | 1.5 | i | 6.1 | i | 2.4 | c, i
61-0189 | 2021-10-26 17:15 | EDT | 4.539 |  | 17.8 |  | 5.89 |  | 73.3 |  | 43142 |  | 27.83 |  | 4.539 |  | 1.3 | i | 5.1 | i | 1.9 | c, i
61-0189 | 2021-10-26 17:30 | EDT | 4.544 |  | 17.78 |  | 5.95 |  | 73.9 |  | 43135 |  | 27.83 |  | 4.544 |  | 1.2 | i | 4.6 | i | 1.7 | c, i
61-0189 | 2021-10-26 17:45 | EDT | 4.573 |  | 17.73 |  | 6.27 |  | 77.7 |  | 42788 |  | 27.58 |  | 4.573 |  | 1.3 | i | 5 | i | 1.9 | c, i
61-0189 | 2021-10-26 18:00 | EDT | 4.585 |  | 17.7 |  | 6.45 |  | 79.8 |  | 42609 |  | 27.45 |  | 4.585 |  | 1.3 | i | 5.3 | i | 2 | c, i
61-0189 | 2021-10-26 18:15 | EDT | 4.607 |  | 17.69 |  | 6.49 |  | 80.4 |  | 42612 |  | 27.45 |  | 4.607 |  | 1.3 | i | 5.3 | i | 2 | c, i
61-0189 | 2021-10-26 18:30 | EDT | 4.613 |  | 17.7 |  | 6.37 |  | 78.9 |  | 42742 |  | 27.55 |  | 4.613 |  | 1.2 | i | 4.8 | i | 1.8 | c, i
61-0189 | 2021-10-26 18:45 | EDT | 4.645 |  | 17.69 |  | 6.48 |  | 80.3 |  | 42650 |  | 27.48 |  | 4.645 |  | 1.5 | i | 6 | i | 2.3 | c, i
61-0189 | 2021-10-26 19:00 | EDT | 4.691 |  | 17.68 |  | 6.54 |  | 80.9 |  | 42738 |  | 27.54 |  | 4.691 |  | 1.5 | i | 6 | i | 2.1 | c, i
61-0189 | 2021-10-26 19:15 | EDT | 4.688 |  | 17.68 |  | 6.56 |  | 81.2 |  | 42748 |  | 27.55 |  | 4.688 |  | 1.3 | i | 5.2 | i | 2 | c, i
61-0189 | 2021-10-26 19:30 | EDT | 4.694 |  | 17.67 |  | 6.62 |  | 82 |  | 42666 |  | 27.49 |  | 4.694 |  | 1.2 | i | 4.8 | i | 1.7 | c, i
61-0189 | 2021-10-26 19:45 | EDT | 4.704 |  | 17.68 |  | 6.65 |  | 82.2 |  | 42571 |  | 27.42 |  | 4.704 |  | 1.1 | i | 4.4 | i | 1.4 | c, i
61-0189 | 2021-10-26 20:00 | EDT | 4.687 |  | 17.68 |  | 6.66 |  | 82.4 |  | 42472 |  | 27.35 |  | 4.687 |  | 0.9 | i | 3.6 | i | 1.1 | c, i
61-0189 | 2021-10-26 20:15 | EDT | 4.684 |  | 17.67 |  | 6.69 |  | 82.6 |  | 42381 |  | 27.29 |  | 4.684 |  | 0.8 | i | 3.3 | i | 1.1 | c, i
61-0189 | 2021-10-26 20:30 | EDT | 4.673 |  | 17.66 |  | 6.69 |  | 82.7 |  | 42315 |  | 27.24 |  | 4.673 |  | 0.7 | i | 2.9 | i | 0.9 | c, i
61-0189 | 2021-10-26 20:45 | EDT | 4.67 |  | 17.63 |  | 6.75 |  | 83.2 |  | 42177 |  | 27.14 |  | 4.67 |  | 0.8 | i | 3 | i | 0.8 | c, i
61-0189 | 2021-10-26 21:00 | EDT | 4.654 |  | 17.58 |  | 6.86 |  | 84.5 |  | 42023 |  | 27.03 |  | 4.654 |  | 0.8 | i | 3.1 | i | 0.9 | c, i
61-0189 | 2021-10-26 21:15 | EDT | 4.633 |  | 17.54 |  | 6.91 |  | 85 |  | 41902 |  | 26.95 |  | 4.633 |  | 0.8 | i | 3.2 | i | 1 | c, i
61-0189 | 2021-10-26 21:30 | EDT | 4.626 |  | 17.54 |  | 6.9 |  | 84.9 |  | 41894 |  | 26.94 |  | 4.626 |  | 0.7 | i | 2.9 | i | 0.8 | c, i
61-0189 | 2021-10-26 21:45 | EDT | 4.636 |  | 17.48 |  | 7 |  | 85.9 |  | 41758 |  | 26.84 |  | 4.636 |  | 0.8 | i | 3.2 | i | 0.9 | c, i
61-0189 | 2021-10-26 22:00 | EDT | 4.648 |  | 17.45 |  | 7.05 |  | 86.5 |  | 41745 |  | 26.83 |  | 4.648 |  | 0.8 | i | 3.2 | i | 1 | c, i
61-0189 | 2021-10-26 22:15 | EDT | 4.676 |  | 17.44 |  | 7.06 |  | 86.6 |  | 41772 |  | 26.85 |  | 4.676 |  | 0.8 | i | 3.2 | i | 1 | c, i
61-0189 | 2021-10-26 22:30 | EDT | 4.721 |  | 17.43 |  | 7.06 |  | 86.7 |  | 41786 |  | 26.86 |  | 4.721 |  | 0.7 | i | 2.8 | i | 0.8 | c, i
61-0189 | 2021-10-26 22:45 | EDT | 4.731 |  | 17.4 |  | 7.1 |  | 87.1 |  | 41778 |  | 26.86 |  | 4.731 |  | 0.8 | i | 3.1 | i | 0.9 | c, i
61-0189 | 2021-10-26 23:00 | EDT | 4.77 |  | 17.39 |  | 7.12 |  | 87.2 |  | 41805 |  | 26.88 |  | 4.77 |  | 0.8 | i | 3.2 | i | 0.9 | c, i
61-0189 | 2021-10-26 23:15 | EDT | 4.803 |  | 17.38 |  | 7.11 |  | 87.2 |  | 41798 |  | 26.87 |  | 4.803 |  | 0.7 | i | 2.7 | i | 0.8 | c, i
61-0189 | 2021-10-26 23:30 | EDT | 4.848 |  | 17.35 |  | 7.16 |  | 87.7 |  | 41777 |  | 26.86 |  | 4.848 |  | 0.7 | i | 2.8 | i | 0.8 | c, i
61-0189 | 2021-10-26 23:45 | EDT | 4.888 |  | 17.33 |  | 7.17 |  | 87.8 |  | 41773 |  | 26.85 |  | 4.888 |  | 0.7 | i | 2.8 | i | 0.8 | c, i
61-0189 | 2021-10-27 | EDT | 4.963 |  | 17.31 |  | 7.19 |  | 88 |  | 41758 |  | 26.84 |  | 4.963 |  | 0.7 | i | 2.8 | i | 0.8 | c, i
61-0189 | 2021-10-27 00:15 | EDT | 5.012 |  | 17.28 |  | 7.21 |  | 88.2 |  | 41730 |  | 26.82 |  | 5.012 |  | 0.7 | i | 2.9 | i | 0.8 | c, i
61-0189 | 2021-10-27 00:30 | EDT | 5.088 |  | 17.24 |  | 7.26 |  | 88.7 |  | 41644 |  | 26.76 |  | 5.088 |  | 0.7 | i | 2.9 | i | 0.9 | c, i
61-0189 | 2021-10-27 00:45 | EDT | 5.129 |  | 17.27 |  | 7.2 |  | 88.1 |  | 41766 |  | 26.85 |  | 5.129 |  | 0.7 | i | 2.9 | i | 0.8 | c, i
61-0189 | 2021-10-27 01:00 | EDT | 5.169 |  | 17.27 |  | 7.19 |  | 88 |  | 41838 |  | 26.9 |  | 5.169 |  | 0.7 | i | 2.8 | i | 0.8 | c, i
61-0189 | 2021-10-27 01:15 | EDT | 5.145 |  | 17.25 |  | 7.19 |  | 88 |  | 41895 |  | 26.94 |  | 5.145 |  | 0.8 | i | 3 | i | 0.8 | c, i
61-0189 | 2021-10-27 01:30 | EDT | 5.153 |  | 17.21 |  | 7.24 |  | 88.4 |  | 41828 |  | 26.89 |  | 5.153 |  | 0.8 | i | 3.3 | i | 0.9 | c, i
61-0189 | 2021-10-27 01:45 | EDT | 5.117 |  | 17.24 |  | 7.17 |  | 87.8 |  | 42163 |  | 27.13 |  | 5.117 |  | 0.8 | i | 3 | i | 0.9 | c, i
61-0189 | 2021-10-27 02:00 | EDT | 5.071 |  | 17.23 |  | 7.16 |  | 87.8 |  | 42267 |  | 27.21 |  | 5.071 |  | 0.8 | i | 3.1 | i | 1 | c, i
61-0189 | 2021-10-27 02:15 | EDT | 5.01 |  | 17.22 |  | 7.17 |  | 87.8 |  | 42375 |  | 27.28 |  | 5.01 |  | 0.8 | i | 3.2 | i | 1 | c, i
61-0189 | 2021-10-27 02:30 | EDT | 4.935 |  | 17.21 |  | 7.17 |  | 87.8 |  | 42425 |  | 27.32 |  | 4.935 |  | 0.9 | i | 3.5 | i | 1.2 | c, i
61-0189 | 2021-10-27 02:45 | EDT | 4.854 |  | 17.16 |  | 7.2 |  | 88.1 |  | 42249 |  | 27.19 |  | 4.854 |  | 1.1 | i | 4.3 | i | 1.4 | c, i
61-0189 | 2021-10-27 03:00 | EDT | 4.789 |  | 17.17 |  | 7.18 |  | 87.9 |  | 42400 |  | 27.3 |  | 4.789 |  | 0.8 | i | 3.1 | i | 1 | c, i
61-0189 | 2021-10-27 03:15 | EDT | 4.738 |  | 17.14 |  | 7.2 |  | 88 |  | 42335 |  | 27.25 |  | 4.738 |  | 0.8 | i | 3 | i | 0.9 | c, i
61-0189 | 2021-10-27 03:30 | EDT | 4.647 |  | 17.1 |  | 7.25 |  | 88.5 |  | 42236 |  | 27.18 |  | 4.647 |  | 0.8 | i | 3.2 | i | 1 | c, i
61-0189 | 2021-10-27 03:45 | EDT | 4.564 |  | 17.06 |  | 7.27 |  | 88.8 |  | 42186 |  | 27.15 |  | 4.564 |  | 0.8 | i | 3.1 | i | 1 | c, i
61-0189 | 2021-10-27 04:00 | EDT | 4.504 |  | 17.05 |  | 7.27 |  | 88.7 |  | 42281 |  | 27.21 |  | 4.504 |  | 0.7 | i | 2.9 | i | 0.8 | c, i
61-0189 | 2021-10-27 04:15 | EDT | 4.35 |  | 17.06 |  | 7.25 |  | 88.5 |  | 42428 |  | 27.32 |  | 4.35 |  | 0.9 | i | 3.4 | i | 1.1 | c, i
61-0189 | 2021-10-27 04:30 | EDT | 4.224 |  | 17.04 |  | 7.22 |  | 88.2 |  | 42516 |  | 27.38 |  | 4.224 |  | 0.8 | i | 3.4 | i | 1 | c, i
61-0189 | 2021-10-27 04:45 | EDT | 4.17 |  | 17.05 |  | 7.17 |  | 87.7 |  | 42658 |  | 27.48 |  | 4.17 |  | 0.9 | i | 3.5 | i | 1.2 | c, i
61-0189 | 2021-10-27 05:00 | EDT | 4.166 |  | 17.03 |  | 7.18 |  | 87.7 |  | 42671 |  | 27.49 |  | 4.166 |  | 0.8 | i | 3.2 | i | 1.1 | c, i
61-0189 | 2021-10-27 05:15 | EDT | 4.101 |  | 17 |  | 7.2 |  | 87.9 |  | 42584 |  | 27.43 |  | 4.101 |  | 0.8 | i | 3.4 | i | 1.1 | c, i
61-0189 | 2021-10-27 05:30 | EDT | 4.113 |  | 17 |  | 7.23 |  | 88.2 |  | 42516 |  | 27.38 |  | 4.113 |  | 0.8 | i | 3.2 | i | 1 | c, i
61-0189 | 2021-10-27 05:45 | EDT | 4.078 |  | 17 |  | 7.17 |  | 87.6 |  | 42801 |  | 27.59 |  | 4.078 |  | 0.7 | i | 2.8 | i | 0.9 | c, i
61-0189 | 2021-10-27 06:00 | EDT | 3.974 |  | 17 |  | 7.22 |  | 88.3 |  | 43125 |  | 27.82 |  | 3.974 |  | 0.6 | i | 2.2 | i | 0.7 | c, i
61-0189 | 2021-10-27 06:15 | EDT | 3.898 |  | 16.99 |  | 7.26 |  | 89 |  | 43345 |  | 27.97 |  | 3.898 |  | 0.5 | i | 2 | i | 0.6 | c, i
61-0189 | 2021-10-27 06:30 | EDT | 3.853 |  | 16.97 |  | 7.2 |  | 88.2 |  | 43479 |  | 28.07 |  | 3.853 |  | 0.6 | i | 2.3 | i | 0.8 | c, i
61-0189 | 2021-10-27 06:45 | EDT | 3.858 |  | 17.01 |  | 7.11 |  | 87.3 |  | 43614 |  | 28.17 |  | 3.858 |  | 0.7 | i | 2.8 | i | 1 | c, i
61-0189 | 2021-10-27 07:00 | EDT | 3.852 |  | 17 |  | 7.18 |  | 88.1 |  | 43841 |  | 28.33 |  | 3.852 |  | 0.6 | i | 2.5 | i | 0.8 | c, i
61-0189 | 2021-10-27 07:15 | EDT | 3.86 |  | 16.98 |  | 7.15 |  | 87.7 |  | 43816 |  | 28.31 |  | 3.86 |  | 0.6 | i | 2.5 | i | 0.7 | c, i
61-0189 | 2021-10-27 07:30 | EDT | 3.9 |  | 16.97 |  | 7.12 |  | 87.3 |  | 43638 |  | 28.18 |  | 3.9 |  | 0.7 | i | 2.8 | i | 1 | c, i
61-0189 | 2021-10-27 07:45 | EDT | 3.964 |  | 16.93 |  | 7.14 |  | 87.4 |  | 43481 |  | 28.07 |  | 3.964 |  | 0.7 | i | 2.8 | i | 0.9 | c, i
61-0189 | 2021-10-27 08:00 | EDT | 4.014 |  | 16.91 |  | 7.17 |  | 87.6 |  | 43282 |  | 27.93 |  | 4.014 |  | 0.7 | i | 2.6 | i | 0.9 | c, i
61-0189 | 2021-10-27 08:15 | EDT | 4.166 |  | 16.86 |  | 7.21 |  | 88.1 |  | 43213 |  | 27.88 |  | 4.166 |  | 0.6 | i | 2.4 | i | 0.7 | c, i
61-0189 | 2021-10-27 08:30 | EDT | 4.252 |  | 16.89 |  | 7.24 |  | 88.5 |  | 43340 |  | 27.97 |  | 4.252 |  | 0.5 | i | 1.9 | i | 0.6 | c, i
61-0189 | 2021-10-27 08:45 | EDT | 4.368 |  | 16.93 |  | 7.25 |  | 88.7 |  | 43372 |  | 27.99 |  | 4.368 |  | 0.4 | i | 1.6 | i | 0.4 | c, i
61-0189 | 2021-10-27 09:00 | EDT | 4.456 |  | 16.88 |  | 7.24 |  | 88.5 |  | 43378 |  | 28 |  | 4.456 |  | 0.4 | i | 1.7 | i | 0.5 | c, i
61-0189 | 2021-10-27 09:15 | EDT | 4.529 |  | 16.8 |  | 7.27 |  | 88.7 |  | 43331 |  | 27.96 |  | 4.529 |  | 0.5 | i | 1.8 | i | 0.5 | c, i
61-0189 | 2021-10-27 09:30 | EDT | 4.608 |  | 16.81 |  | 7.27 |  | 88.7 |  | 43326 |  | 27.96 |  | 4.608 |  | 0.5 | i | 1.8 | i | 0.4 | c, i
61-0189 | 2021-10-27 09:45 | EDT | 4.677 |  | 16.82 |  | 7.31 |  | 89.2 |  | 43124 |  | 27.82 |  | 4.677 |  | 0.4 | i | 1.6 | i | 0.4 | c, i
61-0189 | 2021-10-27 10:00 | EDT | 4.759 |  | 16.83 |  | 7.31 |  | 89.1 |  | 42933 |  | 27.68 |  | 4.759 |  | 0.4 | i | 1.7 | i | 0.4 | c, i
61-0189 | 2021-10-27 10:15 | EDT | 4.824 |  | 16.79 |  | 7.36 |  | 89.5 |  | 42782 |  | 27.57 |  | 4.824 |  | 0.4 | i | 1.6 | i | 0.4 | c, i
61-0189 | 2021-10-27 10:30 | EDT | 4.854 |  | 16.78 |  | 7.36 |  | 89.5 |  | 42788 |  | 27.57 |  | 4.854 |  | 0.4 | i | 1.5 | i | 0.3 | c, i
61-0189 | 2021-10-27 10:45 | EDT | 4.897 |  | 16.78 |  | 7.36 |  | 89.5 |  | 42714 |  | 27.52 |  | 4.897 |  | 0.4 | i | 1.6 | i | 0.4 | c, i
61-0189 | 2021-10-27 11:00 | EDT | 4.922 |  | 16.77 |  | 7.37 |  | 89.6 |  | 42693 |  | 27.51 |  | 4.922 |  | 0.4 | i | 1.7 | i | 0.4 | c, i
61-0189 | 2021-10-27 11:15 | EDT | 4.961 |  | 16.74 |  | 7.37 |  | 89.5 |  | 42657 |  | 27.48 |  | 4.961 |  | 0.4 | i | 1.7 | i | 0.4 | c, i
61-0189 | 2021-10-27 11:30 | EDT | 4.969 |  | 16.75 |  | 7.37 |  | 89.6 |  | 42654 |  | 27.48 |  | 4.969 |  | 0.5 | i | 1.9 | i | 0.5 | c, i
61-0189 | 2021-10-27 11:45 | EDT | 4.971 |  | 16.75 |  | 7.37 |  | 89.6 |  | 42614 |  | 27.45 |  | 4.971 |  | 0.4 | i | 1.7 | i | 0.3 | c, i
61-0189 | 2021-10-27 12:00 | EDT | 5.001 |  | 16.75 |  | 7.42 |  | 90.2 |  | 42732 |  | 27.53 |  | 5.001 |  | 0.4 | i | 1.5 | i | 0.3 | c, i
61-0189 | 2021-10-27 12:15 | EDT | 5.055 |  | 16.74 |  | 7.42 |  | 90.3 |  | 42836 |  | 27.61 |  | 5.055 |  | 0.4 | i | 1.7 | i | 0.4 | c, i
61-0189 | 2021-10-27 12:30 | EDT | 5.111 |  | 16.74 |  | 7.44 |  | 90.5 |  | 42838 |  | 27.61 |  | 5.111 |  | 0.4 | i | 1.5 | i | 0.3 | c, i
61-0189 | 2021-10-27 12:45 | EDT | 5.141 |  | 16.73 |  | 7.45 |  | 90.6 |  | 42852 |  | 27.62 |  | 5.141 |  | 0.5 | i | 1.8 | i | 0.4 | c, i
61-0189 | 2021-10-27 13:00 | EDT | 5.177 |  | 16.72 |  | 7.45 |  | 90.6 |  | 42856 |  | 27.62 |  | 5.177 |  | 0.4 | i | 1.7 | i | 0.4 | c, i
61-0189 | 2021-10-27 13:15 | EDT | 5.201 |  | 16.74 |  | 7.43 |  | 90.5 |  | 43015 |  | 27.74 |  | 5.201 |  | 0.4 | i | 1.7 | i | 0.4 | c, i
61-0189 | 2021-10-27 13:30 | EDT | 5.199 |  | 16.73 |  | 7.42 |  | 90.3 |  | 43074 |  | 27.78 |  | 5.199 |  | 0.4 | i | 1.6 | i | 0.4 | c, i
61-0189 | 2021-10-27 13:45 | EDT | 5.221 |  | 16.73 |  | 7.44 |  | 90.7 |  | 43313 |  | 27.95 |  | 5.221 |  | 0.4 | i | 1.5 | i | 0.3 | c, i
61-0189 | 2021-10-27 14:00 | EDT | 5.229 |  | 16.72 |  | 7.47 |  | 91 |  | 43490 |  | 28.08 |  | 5.229 |  | 0.4 | i | 1.6 | i | 0.4 | c, i
61-0189 | 2021-10-27 14:15 | EDT | 5.218 |  | 16.69 |  | 7.49 |  | 91.3 |  | 43689 |  | 28.22 |  | 5.218 |  | 0.4 | i | 1.6 | i | 0.5 | c, i
61-0189 | 2021-10-27 14:30 | EDT | 5.223 |  | 16.69 |  | 7.5 |  | 91.6 |  | 43935 |  | 28.39 |  | 5.223 |  | 0.4 | i | 1.5 | i | 0.3 | c, i
61-0189 | 2021-10-27 14:45 | EDT | 5.202 |  | 16.68 |  | 7.49 |  | 91.4 |  | 43955 |  | 28.41 |  | 5.202 |  | 0.4 | i | 1.7 | i | 0.4 | c, i
61-0189 | 2021-10-27 15:00 | EDT | 5.163 |  | 16.65 |  | 7.52 |  | 91.6 |  | 43791 |  | 28.29 |  | 5.163 |  | 0.5 | i | 2 | i | 0.5 | c, i
61-0189 | 2021-10-27 15:15 | EDT | 5.124 |  | 16.63 |  | 7.52 |  | 91.6 |  | 43639 |  | 28.18 |  | 5.124 |  | 1 | i | 3.9 | i | 1.7 | c, i
61-0189 | 2021-10-27 15:30 | EDT | 5.066 |  | 16.59 |  | 7.52 |  | 91.4 |  | 43367 |  | 27.99 |  | 5.066 |  | ## | i | ## | i | ## | c, i
61-0189 | 2021-10-27 15:45 | EDT | 5.004 |  | 16.56 |  | 7.54 |  | 91.5 |  | 43243 |  | 27.9 |  | 5.004 |  | 0.5 | i | 2 | i | 0.5 | c, i
61-0189 | 2021-10-27 16:00 | EDT | 4.93 |  | 16.55 |  | 7.54 |  | 91.6 |  | 43318 |  | 27.95 |  | 4.93 |  | 0.5 | i | 2.1 | i | 0.5 | c, i
61-0189 | 2021-10-27 16:15 | EDT | 4.855 |  | 16.54 |  | 7.55 |  | 91.7 |  | 43385 |  | 28 |  | 4.855 |  | 0.6 | i | 2.4 | i | 0.7 | c, i
61-0189 | 2021-10-27 16:30 | EDT | 4.802 |  | 16.54 |  | 7.54 |  | 91.6 |  | 43405 |  | 28.01 |  | 4.802 |  | 0.6 | i | 2.3 | i | 0.5 | c, i
61-0189 | 2021-10-27 16:45 | EDT | 4.762 |  | 16.53 |  | 7.54 |  | 91.5 |  | 43431 |  | 28.03 |  | 4.762 |  | 0.5 | i | 2.1 | i | 0.6 | c, i
61-0189 | 2021-10-27 17:00 | EDT | 4.729 |  | 16.55 |  | 7.53 |  | 91.6 |  | 43663 |  | 28.2 |  | 4.729 |  | 0.6 | i | 2.3 | i | 0.7 | c, i
61-0189 | 2021-10-27 17:15 | EDT | 4.69 |  | 16.54 |  | 7.55 |  | 91.8 |  | 43727 |  | 28.24 |  | 4.69 |  | 0.6 | i | 2.3 | i | 0.7 | c, i
61-0189 | 2021-10-27 17:30 | EDT | 4.666 |  | 16.51 |  | 7.57 |  | 92 |  | 43725 |  | 28.24 |  | 4.666 |  | 0.5 | i | 2.1 | i | 0.6 | c, i
61-0189 | 2021-10-27 17:45 | EDT | 4.666 |  | 16.49 |  | 7.58 |  | 92.1 |  | 43730 |  | 28.25 |  | 4.666 |  | 0.6 | i | 2.2 | i | 0.7 | c, i
61-0189 | 2021-10-27 18:00 | EDT | 4.648 |  | 16.49 |  | 7.6 |  | 92.3 |  | 43760 |  | 28.27 |  | 4.648 |  | 0.6 | i | 2.2 | i | 0.6 | c, i
61-0189 | 2021-10-27 18:15 | EDT | 4.637 |  | 16.48 |  | 7.61 |  | 92.4 |  | 43770 |  | 28.27 |  | 4.637 |  | 0.5 | i | 2 | i | 0.6 | c, i
61-0189 | 2021-10-27 18:30 | EDT | 4.63 |  | 16.42 |  | 7.62 |  | 92.4 |  | 43703 |  | 28.23 |  | 4.63 |  | 0.5 | i | 1.9 | i | 0.5 | c, i
61-0189 | 2021-10-27 18:45 | EDT | 4.608 |  | 16.46 |  | 7.61 |  | 92.4 |  | 43715 |  | 28.24 |  | 4.608 |  | 0.6 | i | 2.4 | i | 0.7 | c, i
61-0189 | 2021-10-27 19:00 | EDT | 4.599 |  | 16.45 |  | 7.63 |  | 92.3 |  | 43059 |  | 27.77 |  | 4.599 |  | 0.7 | i | 2.7 | i | 0.9 | c, i
61-0189 | 2021-10-27 19:15 | EDT | 4.596 |  | 16.43 |  | 7.62 |  | 92.4 |  | 43670 |  | 28.2 |  | 4.596 |  | ## | i | ## | i | ## | c, i
61-0189 | 2021-10-27 19:30 | EDT | 4.595 |  | 16.42 |  | 7.66 |  | 92.4 |  | 42615 |  | 27.45 |  | 4.595 |  | 0.7 | i | 2.7 | i | 0.9 | c, i
61-0189 | 2021-10-27 19:45 | EDT | 4.601 |  | 16.41 |  | 7.66 |  | 92.3 |  | 42218 |  | 27.16 |  | 4.601 |  | 0.7 | i | 2.6 | i | 1 | c, i
61-0189 | 2021-10-27 20:00 | EDT | 4.618 |  | 16.39 |  | 7.68 |  | 92.4 |  | 42029 |  | 27.03 |  | 4.618 |  | 1.1 | i | 4.4 | i | 2.9 | c, i
61-0189 | 2021-10-27 20:15 | EDT | 4.624 |  | 16.39 |  | 7.66 |  | 92.4 |  | 42705 |  | 27.51 |  | 4.624 |  | 1.8 | i | 7.3 | i | 13.63 | c, i
61-0189 | 2021-10-27 20:30 | EDT | 4.626 |  | 16.39 |  | 7.66 |  | 92.3 |  | 42298 |  | 27.22 |  | 4.626 |  | 0.7 | i | 2.9 | i | 1.3 | c, i
61-0189 | 2021-10-27 20:45 | EDT | 4.638 |  | 16.38 |  | 7.63 |  | 92.2 |  | 43034 |  | 27.75 |  | 4.638 |  | 0.6 | i | 2.4 | i | 0.7 | c, i
61-0189 | 2021-10-27 21:00 | EDT | 4.661 |  | 16.38 |  | 7.62 |  | 92.2 |  | 43322 |  | 27.95 |  | 4.661 |  | 0.7 | i | 2.9 | i | 1 | c, i
61-0189 | 2021-10-27 21:15 | EDT | 4.681 |  | 16.36 |  | 7.62 |  | 92.1 |  | 43196 |  | 27.86 |  | 4.681 |  | 0.7 | i | 2.6 | i | 0.7 | c, i
61-0189 | 2021-10-27 21:30 | EDT | 4.713 |  | 16.36 |  | 7.61 |  | 92.1 |  | 43520 |  | 28.09 |  | 4.713 |  | 0.8 | i | 3.1 | i | 0.9 | c, i
61-0189 | 2021-10-27 21:45 | EDT | 4.741 |  | 16.35 |  | 7.6 |  | 91.9 |  | 43515 |  | 28.09 |  | 4.741 |  | 0.8 | i | 3.3 | i | 1 | c, i
61-0189 | 2021-10-27 22:00 | EDT | 4.779 |  | 16.35 |  | 7.58 |  | 91.7 |  | 43521 |  | 28.1 |  | 4.779 |  | 0.6 | i | 2.5 | i | 0.7 | c, i
61-0189 | 2021-10-27 22:15 | EDT | 4.829 |  | 16.36 |  | 7.57 |  | 91.6 |  | 43539 |  | 28.11 |  | 4.829 |  | 0.6 | i | 2.4 | i | 0.7 | c, i
61-0189 | 2021-10-27 22:30 | EDT | 4.869 |  | 16.36 |  | 7.57 |  | 91.7 |  | 43613 |  | 28.16 |  | 4.869 |  | 0.6 | i | 2.5 | i | 0.8 | c, i
61-0189 | 2021-10-27 22:45 | EDT | 4.921 |  | 16.33 |  | 7.61 |  | 92.1 |  | 43611 |  | 28.16 |  | 4.921 |  | 0.5 | i | 2 | i | 0.5 | c, i
61-0189 | 2021-10-27 23:00 | EDT | 4.947 |  | 16.3 |  | 7.62 |  | 92.2 |  | 43621 |  | 28.17 |  | 4.947 |  | 0.6 | i | 2.2 | i | 0.7 | c, i
61-0189 | 2021-10-27 23:15 | EDT | 4.978 |  | 16.3 |  | 7.62 |  | 92.1 |  | 43649 |  | 28.19 |  | 4.978 |  | 0.5 | i | 1.9 | i | 0.5 | c, i
61-0189 | 2021-10-27 23:30 | EDT | 5.029 |  | 16.3 |  | 7.62 |  | 92.2 |  | 43714 |  | 28.23 |  | 5.029 |  | 0.5 | i | 1.9 | i | 0.5 | c, i
61-0189 | 2021-10-27 23:45 | EDT | 5.069 |  | 16.29 |  | 7.61 |  | 92.1 |  | 43718 |  | 28.24 |  | 5.069 |  | 0.5 | i | 1.9 | i | 0.6 | c, i
61-0189 | 2021-10-28 | EDT | 5.125 |  | 16.28 |  | 7.6 |  | 92 |  | 43746 |  | 28.26 |  | 5.125 |  | 0.5 | i | 2.1 | i | 0.6 | c, i
61-0189 | 2021-10-28 00:15 | EDT | 5.175 |  | 16.26 |  | 7.62 |  | 92.2 |  | 43767 |  | 28.27 |  | 5.175 |  | 0.5 | i | 1.9 | i | 0.5 | c, i
61-0189 | 2021-10-28 00:30 | EDT | 5.223 |  | 16.28 |  | 7.6 |  | 92 |  | 43853 |  | 28.33 |  | 5.223 |  | 0.5 | i | 1.9 | i | 0.5 | c, i
61-0189 | 2021-10-28 00:45 | EDT | 5.285 |  | 16.3 |  | 7.59 |  | 91.9 |  | 43952 |  | 28.4 |  | 5.285 |  | 0.5 | i | 2 | i | 0.5 | c, i
61-0189 | 2021-10-28 01:00 | EDT | 5.324 |  | 16.29 |  | 7.6 |  | 92 |  | 43994 |  | 28.43 |  | 5.324 |  | 0.5 | i | 2.1 | i | 0.5 | c, i
61-0189 | 2021-10-28 01:15 | EDT | 5.356 |  | 16.27 |  | 7.6 |  | 92 |  | 44000 |  | 28.44 |  | 5.356 |  | 0.5 | i | 2 | i | 0.5 | c, i
61-0189 | 2021-10-28 01:30 | EDT | 5.361 |  | 16.24 |  | 7.62 |  | 92.2 |  | 43989 |  | 28.43 |  | 5.361 |  | 0.5 | i | 2.1 | i | 0.6 | c, i
61-0189 | 2021-10-28 01:45 | EDT | 5.372 |  | 16.18 |  | 7.65 |  | 92.5 |  | 43947 |  | 28.4 |  | 5.372 |  | 0.6 | i | 2.3 | i | 0.7 | c, i
61-0189 | 2021-10-28 02:00 | EDT | 5.378 |  | 16.15 |  | 7.66 |  | 92.5 |  | 43875 |  | 28.35 |  | 5.378 |  | 0.5 | i | 2 | i | 0.5 | c, i
61-0189 | 2021-10-28 02:15 | EDT | 5.372 |  | 16.16 |  | 7.64 |  | 92.3 |  | 43878 |  | 28.35 |  | 5.372 |  | 0.5 | i | 1.8 | i | 0.4 | c, i
61-0189 | 2021-10-28 02:30 | EDT | 5.355 |  | 16.16 |  | 7.64 |  | 92.3 |  | 43877 |  | 28.35 |  | 5.355 |  | 0.4 | i | 1.7 | i | 0.4 | c, i
61-0189 | 2021-10-28 02:45 | EDT | 5.336 |  | 16.16 |  | 7.65 |  | 92.4 |  | 43894 |  | 28.36 |  | 5.336 |  | 0.4 | i | 1.6 | i | 0.4 | c, i
61-0189 | 2021-10-28 03:00 | EDT | 5.31 |  | 16.14 |  | 7.65 |  | 92.3 |  | 43863 |  | 28.34 |  | 5.31 |  | 0.4 | i | 1.7 | i | 0.4 | c, i
61-0189 | 2021-10-28 03:15 | EDT | 5.273 |  | 16.13 |  | 7.65 |  | 92.3 |  | 43870 |  | 28.34 |  | 5.273 |  | 0.4 | i | 1.6 | i | 0.4 | c, i
61-0189 | 2021-10-28 03:30 | EDT | 5.242 |  | 16.12 |  | 7.65 |  | 92.4 |  | 43889 |  | 28.36 |  | 5.242 |  | 0.4 | i | 1.6 | i | 0.5 | c, i
61-0189 | 2021-10-28 03:45 | EDT | 5.203 |  | 16.11 |  | 7.65 |  | 92.3 |  | 43901 |  | 28.36 |  | 5.203 |  | 0.4 | i | 1.7 | i | 0.4 | c, i
61-0189 | 2021-10-28 04:00 | EDT | 5.163 |  | 16.09 |  | 7.66 |  | 92.3 |  | 43886 |  | 28.35 |  | 5.163 |  | 1.1 | i | 4.3 | i | 2.8 | c, i
61-0189 | 2021-10-28 04:15 | EDT | 5.124 |  | 16.04 |  | 7.67 |  | 92.3 |  | 43814 |  | 28.3 |  | 5.124 |  | 0.4 | i | 1.5 | i | 0.4 | c, i
61-0189 | 2021-10-28 04:30 | EDT | 5.082 |  | 15.97 |  | 7.68 |  | 92.3 |  | 43743 |  | 28.25 |  | 5.082 |  | 0.4 | i | 1.6 | i | 0.3 | c, i
61-0189 | 2021-10-28 04:45 | EDT | 5.035 |  | 16.02 |  | 7.65 |  | 92.1 |  | 43798 |  | 28.29 |  | 5.035 |  | ## | i | ## | i | ## | c, i
61-0189 | 2021-10-28 05:00 | EDT | 5 |  | 16.02 |  | 7.66 |  | 92.2 |  | 43751 |  | 28.26 |  | 5 |  | 0.5 | i | 1.9 | i | 0.6 | c, i
61-0189 | 2021-10-28 05:15 | EDT | 4.971 |  | 16.03 |  | 7.65 |  | 92 |  | 43762 |  | 28.26 |  | 4.971 |  | 0.5 | i | 1.8 | i | 0.4 | c, i
61-0189 | 2021-10-28 05:30 | EDT | 4.945 |  | 16.02 |  | 7.65 |  | 92.2 |  | 43849 |  | 28.33 |  | 4.945 |  | ## | i | ## | i | ## | c, i
61-0189 | 2021-10-28 05:45 | EDT | 4.906 |  | 16.02 |  | 7.65 |  | 92.1 |  | 43798 |  | 28.29 |  | 4.906 |  | 0.9 | i | 3.6 | i | 1.3 | c, i
61-0189 | 2021-10-28 06:00 | EDT | 4.873 |  | 16 |  | 7.65 |  | 92.1 |  | 43793 |  | 28.29 |  | 4.873 |  | ## | i | ## | i | ## | c, i
61-0189 | 2021-10-28 06:15 | EDT | 4.837 |  | 15.99 |  | 7.65 |  | 92.1 |  | 43858 |  | 28.33 |  | 4.837 |  | 0.6 | i | 2.2 | i | 0.6 | c, i
61-0189 | 2021-10-28 06:30 | EDT | 4.819 |  | 15.99 |  | 7.65 |  | 92 |  | 43774 |  | 28.27 |  | 4.819 |  | 0.4 | i | 1.4 | i | 0.4 | c, i
61-0189 | 2021-10-28 06:45 | EDT | 4.799 |  | 15.85 |  | 7.68 |  | 92 |  | 43643 |  | 28.18 |  | 4.799 |  | 0.6 | i | 2.3 | i | 0.8 | c, i
61-0189 | 2021-10-28 07:00 | EDT | 4.79 |  | 15.8 |  | 7.69 |  | 92 |  | 43559 |  | 28.12 |  | 4.79 |  | 0.4 | i | 1.7 | i | 0.5 | c, i
61-0189 | 2021-10-28 07:15 | EDT | 4.786 |  | 15.77 |  | 7.66 |  | 91.6 |  | 43473 |  | 28.05 |  | 4.786 |  | 1 | i | 4.1 | i | 2.1 | c, i
61-0189 | 2021-10-28 07:30 | EDT | 4.788 |  | 15.73 |  | 7.68 |  | 91.7 |  | 43374 |  | 27.98 |  | 4.788 |  | 0.5 | i | 2.1 | i | 0.7 | c, i
61-0189 | 2021-10-28 07:45 | EDT | 4.795 |  | 15.72 |  | 7.67 |  | 91.6 |  | 43353 |  | 27.97 |  | 4.795 |  | 0.6 | i | 2.2 | i | 0.6 | c, i
61-0189 | 2021-10-28 08:00 | EDT | 4.817 |  | 15.71 |  | 7.67 |  | 91.6 |  | 43316 |  | 27.94 |  | 4.817 |  | 0.5 | i | 1.8 | i | 0.4 | c, i
61-0189 | 2021-10-28 08:15 | EDT | 4.827 |  | 15.67 |  | 7.69 |  | 91.7 |  | 43237 |  | 27.88 |  | 4.827 |  | 0.4 | i | 1.6 | i | 0.4 | c, i
61-0189 | 2021-10-28 08:30 | EDT | 4.839 |  | 15.67 |  | 7.66 |  | 91.3 |  | 43231 |  | 27.88 |  | 4.839 |  | 0.6 | i | 2.2 | i | 0.6 | c, i
61-0189 | 2021-10-28 08:45 | EDT | 4.865 |  | 15.65 |  | 7.68 |  | 91.5 |  | 43225 |  | 27.87 |  | 4.865 |  | 0.5 | i | 2.1 | i | 0.6 | c, i
61-0189 | 2021-10-28 09:00 | EDT | 4.888 |  | 15.65 |  | 7.67 |  | 91.4 |  | 43232 |  | 27.88 |  | 4.888 |  | 0.5 | i | 2 | i | 0.6 | c, i
61-0189 | 2021-10-28 09:15 | EDT | 4.907 |  | 15.67 |  | 7.69 |  | 91.7 |  | 43155 |  | 27.82 |  | 4.907 |  | 0.5 | i | 2.1 | i | 0.4 | c, i
61-0189 | 2021-10-28 09:30 | EDT | 4.928 |  | 15.63 |  | 7.71 |  | 91.8 |  | 43176 |  | 27.84 |  | 4.928 |  | 0.4 | i | 1.6 | i | 0.4 | c, i
61-0189 | 2021-10-28 09:45 | EDT | 4.95 |  | 15.6 |  | 7.71 |  | 91.8 |  | 43152 |  | 27.82 |  | 4.95 |  | 0.4 | i | 1.7 | i | 0.4 | c, i
61-0189 | 2021-10-28 10:00 | EDT | 4.988 |  | 15.55 |  | 7.74 |  | 92 |  | 43130 |  | 27.8 |  | 4.988 |  | 0.5 | i | 2 | i | 0.5 | c, i
61-0189 | 2021-10-28 10:15 | EDT | 5.026 |  | 15.57 |  | 7.73 |  | 92 |  | 43147 |  | 27.82 |  | 5.026 |  | 0.5 | i | 1.8 | i | 0.5 | c, i
61-0189 | 2021-10-28 10:30 | EDT | 5.053 |  | 15.66 |  | 7.67 |  | 91.5 |  | 43286 |  | 27.92 |  | 5.053 |  | 0.6 | i | 2.3 | i | 0.6 | c, i
61-0189 | 2021-10-28 10:45 | EDT | 5.084 |  | 15.56 |  | 7.76 |  | 92.2 |  | 43117 |  | 27.8 |  | 5.084 |  | 0.5 | i | 1.8 | i | 0.4 | c, i
61-0189 | 2021-10-28 11:00 | EDT | 5.124 |  | 15.87 |  | 7.45 |  | 89.5 |  | 43889 |  | 28.35 |  | 5.124 |  | 0.4 | i | 1.5 | i | 0.5 | c, i
61-0189 | 2021-10-28 11:15 | EDT | 5.158 |  | 15.65 |  | 7.71 |  | 92 |  | 43345 |  | 27.96 |  | 5.158 |  | 0.4 | i | 1.5 | i | 0.3 | c, i
61-0189 | 2021-10-28 11:30 | EDT | 5.208 |  | 16.58 |  | 6.85 |  | 84 |  | 45389 |  | 29.44 |  | 5.208 |  | 0.3 | i | 1.1 | i | 0.2 | c, i
61-0189 | 2021-10-28 11:45 | EDT | 5.254 |  | 16.67 |  | 6.69 |  | 82.2 |  | 45510 |  | 29.53 |  | 5.254 |  | 0.3 | i | 1.1 | i | 0.3 | c, i
61-0189 | 2021-10-28 12:00 | EDT | 5.295 |  | 16.62 |  | 6.96 |  | 85.5 |  | 45653 |  | 29.63 |  | 5.295 |  | 0.8 | i | 3.2 | i | 1.1 | c, i
61-0189 | 2021-10-28 12:15 | EDT | 5.338 |  | 16.76 |  | 6.85 |  | 84.4 |  | 45964 |  | 29.86 |  | 5.338 |  | 1.2 | i | 4.8 | i | 1.9 | c, i
61-0189 | 2021-10-28 12:30 | EDT | 5.379 |  | 16.71 |  | 6.91 |  | 85 |  | 45676 |  | 29.65 |  | 5.379 |  | 0.3 | i | 1 | i | 0.1 | c, i
61-0189 | 2021-10-28 12:45 | EDT | 5.413 |  | 16.71 |  | 6.93 |  | 85.3 |  | 45681 |  | 29.65 |  | 5.413 |  | 0.3 | i | 1 | i | <0.1 | c, i
61-0189 | 2021-10-28 13:00 | EDT | 5.442 |  | 16.69 |  | 6.96 |  | 85.6 |  | 45591 |  | 29.59 |  | 5.442 |  | 0.3 | i | 1 | i | 0.1 | c, i
61-0189 | 2021-10-28 13:15 | EDT | 5.456 |  | 16.69 |  | 6.97 |  | 85.7 |  | 45659 |  | 29.64 |  | 5.456 |  | 0.2 | i | 0.8 | i | <0.1 | c, i
61-0189 | 2021-10-28 13:30 | EDT | 5.463 |  | 16.68 |  | 6.98 |  | 85.8 |  | 45651 |  | 29.63 |  | 5.463 |  | 0.4 | i | 1.3 | i | 0.2 | c, i
61-0189 | 2021-10-28 13:45 | EDT | 5.48 |  | 16.6 |  | 7.02 |  | 86 |  | 45379 |  | 29.43 |  | 5.48 |  | 0.2 | i | 0.9 | i | 0.1 | c, i
61-0189 | 2021-10-28 14:00 | EDT | 5.485 |  | 16.61 |  | 7 |  | 85.8 |  | 45421 |  | 29.46 |  | 5.485 |  | 0.2 | i | 0.9 | i | <0.1 | c, i
61-0189 | 2021-10-28 14:15 | EDT | 5.489 |  | 16.47 |  | 7.08 |  | 86.4 |  | 44962 |  | 29.13 |  | 5.489 |  | 0.3 | i | 1.2 | i | 0.3 | c, i
61-0189 | 2021-10-28 14:30 | EDT | 5.481 |  | 16.51 |  | 7.06 |  | 86.4 |  | 45168 |  | 29.28 |  | 5.481 |  | 0.3 | i | 1.1 | i | 0.1 | c, i
61-0189 | 2021-10-28 14:45 | EDT | 5.465 |  | 16.31 |  | 7.19 |  | 87.3 |  | 44539 |  | 28.82 |  | 5.465 |  | 0.3 | i | 1.2 | i | 0.2 | c, i
61-0189 | 2021-10-28 15:00 | EDT | 5.439 |  | 16.29 |  | 7.21 |  | 87.5 |  | 44491 |  | 28.79 |  | 5.439 |  | 0.4 | i | 1.4 | i | 0.2 | c, i
61-0189 | 2021-10-28 15:15 | EDT | 5.409 |  | 16.24 |  | 7.27 |  | 88.1 |  | 44414 |  | 28.73 |  | 5.409 |  | 0.4 | i | 1.4 | i | 0.3 | c, i
61-0189 | 2021-10-28 15:30 | EDT | 5.372 |  | 16.26 |  | 7.26 |  | 88.1 |  | 44455 |  | 28.76 |  | 5.372 |  | 0.4 | i | 1.7 | i | 0.4 | c, i
61-0189 | 2021-10-28 15:45 | EDT | 5.327 |  | 16.56 |  | 7.01 |  | 85.9 |  | 45383 |  | 29.43 |  | 5.327 |  | 0.5 | i | 1.8 | i | 0.4 | c, i
61-0189 | 2021-10-28 16:00 | EDT | 5.286 |  | 16.4 |  | 7.11 |  | 86.6 |  | 44652 |  | 28.91 |  | 5.286 |  | 0.6 | i | 2.2 | i | 0.6 | c, i
61-0189 | 2021-10-28 16:15 | EDT | 5.233 |  | 16.47 |  | 7.08 |  | 86.4 |  | 45024 |  | 29.18 |  | 5.233 |  | 0.5 | i | 1.8 | i | 0.4 | c, i
61-0189 | 2021-10-28 16:30 | EDT | 5.185 |  | 16.45 |  | 7.08 |  | 86.4 |  | 45012 |  | 29.17 |  | 5.185 |  | 1.7 | i | 6.9 | i | 4.4 | c, i
61-0189 | 2021-10-28 16:45 | EDT | 5.136 |  | 16.43 |  | 7.11 |  | 86.6 |  | 44575 |  | 28.85 |  | 5.136 |  | 0.6 | i | 2.4 | i | 0.7 | c, i
61-0189 | 2021-10-28 17:00 | EDT | 5.079 |  | 16.4 |  | 7.12 |  | 86.7 |  | 44884 |  | 29.07 |  | 5.079 |  | ## | i | ## | i | ## | c, i
61-0189 | 2021-10-28 17:15 | EDT | 5.019 |  | 16.06 |  | 7.38 |  | 89 |  | 43945 |  | 28.4 |  | 5.019 |  | 0.8 | i | 3.3 | i | 1.4 | c, i
61-0189 | 2021-10-28 17:30 | EDT | 4.98 |  | 15.99 |  | 7.43 |  | 89.3 |  | 43717 |  | 28.23 |  | 4.98 |  | 2.2 | i | 8.7 | i | 6.1 | c, i
61-0189 | 2021-10-28 17:45 | EDT | 4.945 |  | 16.01 |  | 7.41 |  | 89.2 |  | 43763 |  | 28.26 |  | 4.945 |  | 3.4 | i | 13.5 | i | 5.1 | c, i
61-0189 | 2021-10-28 18:00 | EDT | 4.916 |  | 16.03 |  | 7.41 |  | 89.2 |  | 43795 |  | 28.29 |  | 4.916 |  | 2.1 | i | 8.5 | i | 4 | c, i
61-0189 | 2021-10-28 18:15 | EDT | 4.889 |  | 15.92 |  | 7.5 |  | 90 |  | 43578 |  | 28.13 |  | 4.889 |  | 1.9 | i | 7.7 | i | 3.1 | c, i
61-0189 | 2021-10-28 18:30 | EDT | 4.874 |  | 16.06 |  | 7.37 |  | 88.9 |  | 43969 |  | 28.41 |  | 4.874 |  | 1.7 | i | 7 | i | 2.5 | c, i
61-0189 | 2021-10-28 18:45 | EDT | 4.859 |  | 16.1 |  | 7.33 |  | 88.5 |  | 44058 |  | 28.48 |  | 4.859 |  | 1.2 | i | 4.9 | i | 1.7 | c, i
61-0189 | 2021-10-28 19:00 | EDT | 4.853 |  | 16.08 |  | 7.35 |  | 88.7 |  | 43997 |  | 28.43 |  | 4.853 |  | 3 | i | 11.9 | i | 4.8 | c, i
61-0189 | 2021-10-28 19:15 | EDT | 4.848 |  | 15.88 |  | 7.51 |  | 90.1 |  | 43498 |  | 28.07 |  | 4.848 |  | 1.6 | i | 6.6 | i | 2.6 | c, i
61-0189 | 2021-10-28 19:30 | EDT | 4.843 |  | 15.93 |  | 7.45 |  | 89.5 |  | 43748 |  | 28.25 |  | 4.843 |  | 1.3 | i | 5.3 | i | 2 | c, i
61-0189 | 2021-10-28 19:45 | EDT | 4.837 |  | 16.46 |  | 7.1 |  | 86.7 |  | 45149 |  | 29.27 |  | 4.837 |  | 1.1 | i | 4.6 | i | 1.8 | c, i
61-0189 | 2021-10-28 20:00 | EDT | 4.83 |  | 16.51 |  | 6.85 |  | 83.8 |  | 45182 |  | 29.29 |  | 4.83 |  | 1.2 | i | 4.7 | i | 2.1 | c, i
61-0189 | 2021-10-28 20:15 | EDT | 4.812 |  | 16.62 |  | 6.76 |  | 83.1 |  | 45621 |  | 29.61 |  | 4.812 |  | 1.1 | i | 4.5 | i | 1.6 | c, i
61-0189 | 2021-10-28 20:30 | EDT | 4.802 |  | 16.64 |  | 6.72 |  | 82.6 |  | 45699 |  | 29.66 |  | 4.802 |  | 1.1 | i | 4.3 | i | 1.5 | c, i
61-0189 | 2021-10-28 20:45 | EDT | 4.788 |  | 16.38 |  | 7.09 |  | 86.3 |  | 44730 |  | 28.96 |  | 4.788 |  | 1.1 | i | 4.3 | i | 1.6 | c, i
61-0189 | 2021-10-28 21:00 | EDT | 4.767 |  | 16.49 |  | 6.96 |  | 85.1 |  | 45117 |  | 29.24 |  | 4.767 |  | 1.3 | i | 5.3 | i | 2.2 | c, i
61-0189 | 2021-10-28 21:15 | EDT | 4.753 |  | 16.39 |  | 7.04 |  | 85.8 |  | 44782 |  | 29 |  | 4.753 |  | 1.2 | i | 4.7 | i | 1.9 | c, i
61-0189 | 2021-10-28 21:30 | EDT | 4.742 |  | 16.28 |  | 7.23 |  | 87.7 |  | 44430 |  | 28.75 |  | 4.742 |  | 1 | i | 3.8 | i | 1.3 | c, i
61-0189 | 2021-10-28 21:45 | EDT | 4.727 |  | 16.2 |  | 7.26 |  | 87.9 |  | 44165 |  | 28.56 |  | 4.727 |  | 0.9 | i | 3.6 | i | 1.2 | c, i
61-0189 | 2021-10-28 22:00 | EDT | 4.713 |  | 16.36 |  | 7.13 |  | 86.8 |  | 44689 |  | 28.93 |  | 4.713 |  | 1.2 | i | 4.8 | i | 1.7 | c, i
61-0189 | 2021-10-28 22:15 | EDT | 4.703 |  | 16.36 |  | 7.15 |  | 87 |  | 44705 |  | 28.94 |  | 4.703 |  | 2.8 | i | 11.3 | i | 5.8 | c, i
61-0189 | 2021-10-28 22:30 | EDT | 4.715 |  | 16.25 |  | 7.21 |  | 87.3 |  | 44196 |  | 28.58 |  | 4.715 |  | 2.4 | i | 9.8 | i | 5.1 | c, i
61-0189 | 2021-10-28 22:45 | EDT | 4.73 |  | 16.33 |  | 7.16 |  | 87 |  | 44499 |  | 28.8 |  | 4.73 |  | 0.9 | i | 3.7 | i | 1.4 | c, i
61-0189 | 2021-10-28 23:00 | EDT | 4.75 |  | 16.39 |  | 7.08 |  | 86.3 |  | 44796 |  | 29.01 |  | 4.75 |  | 0.8 | i | 3 | i | 1 | c, i
61-0189 | 2021-10-28 23:15 | EDT | 4.778 |  | 16.39 |  | 7.02 |  | 85.6 |  | 44939 |  | 29.11 |  | 4.778 |  | 0.7 | i | 2.7 | i | 0.9 | c, i
61-0189 | 2021-10-28 23:30 | EDT | 4.815 |  | 16.39 |  | 7.03 |  | 85.7 |  | 44935 |  | 29.11 |  | 4.815 |  | 0.6 | i | 2.4 | i | 0.7 | c, i
61-0189 | 2021-10-28 23:45 | EDT | 4.855 |  | 16.37 |  | 7.03 |  | 85.7 |  | 44917 |  | 29.1 |  | 4.855 |  | 0.6 | i | 2.5 | i | 0.7 | c, i
61-0189 | 2021-10-29 | EDT | 4.919 |  | 16.4 |  | 6.95 |  | 84.7 |  | 45013 |  | 29.17 |  | 4.919 |  | 0.6 | i | 2.3 | i | 0.6 | c, i
61-0189 | 2021-10-29 00:15 | EDT | 5.014 |  | 16.36 |  | 7.02 |  | 85.5 |  | 44948 |  | 29.12 |  | 5.014 |  | 0.5 | i | 2.1 | i | 0.6 | c, i
61-0189 | 2021-10-29 00:30 | EDT | 5.109 |  | 16.5 |  | 6.82 |  | 83.5 |  | 45339 |  | 29.4 |  | 5.109 |  | 0.5 | i | 1.8 | i | 0.5 | c, i
61-0189 | 2021-10-29 00:45 | EDT | 5.154 |  | 16.43 |  | 6.93 |  | 84.6 |  | 45210 |  | 29.31 |  | 5.154 |  | 0.5 | i | 2.1 | i | 0.6 | c, i
61-0189 | 2021-10-29 01:00 | EDT | 5.269 |  | 16.45 |  | 6.93 |  | 84.7 |  | 45289 |  | 29.37 |  | 5.269 |  | 0.5 | i | 1.8 | i | 0.5 | c, i
61-0189 | 2021-10-29 01:15 | EDT | 5.297 |  | 16.47 |  | 6.91 |  | 84.5 |  | 45375 |  | 29.43 |  | 5.297 |  | 0.5 | i | 1.9 | i | 0.6 | c, i
61-0189 | 2021-10-29 01:30 | EDT | 5.361 |  | 16.28 |  | 7.14 |  | 86.8 |  | 44800 |  | 29.01 |  | 5.361 |  | 0.6 | i | 2.2 | i | 0.7 | c, i
61-0189 | 2021-10-29 01:45 | EDT | 5.384 |  | 16.41 |  | 6.96 |  | 85 |  | 45306 |  | 29.38 |  | 5.384 |  | 0.5 | i | 2 | i | 0.6 | c, i
61-0189 | 2021-10-29 02:00 | EDT | 5.403 |  | 16.47 |  | 6.88 |  | 84.1 |  | 45428 |  | 29.47 |  | 5.403 |  | 0.5 | i | 1.8 | i | 0.5 | c, i
61-0189 | 2021-10-29 02:15 | EDT | 5.411 |  | 16.52 |  | 6.79 |  | 83.2 |  | 45506 |  | 29.52 |  | 5.411 |  | 0.6 | i | 2.3 | i | 1.3 | c, i
61-0189 | 2021-10-29 02:30 | EDT | 5.41 |  | 16.54 |  | 6.77 |  | 82.9 |  | 45557 |  | 29.56 |  | 5.41 |  | 0.5 | i | 1.8 | i | 0.5 | c, i
61-0189 | 2021-10-29 02:45 | EDT | 5.394 |  | 16.51 |  | 6.77 |  | 82.9 |  | 45443 |  | 29.48 |  | 5.394 |  | 0.5 | i | 2.1 | i | 0.6 | c, i
61-0189 | 2021-10-29 03:00 | EDT | 5.361 |  | 16.52 |  | 6.81 |  | 83.3 |  | 45461 |  | 29.49 |  | 5.361 |  | 0.5 | i | 2.1 | i | 0.7 | c, i
61-0189 | 2021-10-29 03:15 | EDT | 5.299 |  | 16.52 |  | 6.76 |  | 82.7 |  | 45416 |  | 29.46 |  | 5.299 |  | 0.8 | i | 3.1 | i | 1.2 | c, i
61-0189 | 2021-10-29 03:30 | EDT | 5.242 |  | 16.5 |  | 6.81 |  | 83.4 |  | 45399 |  | 29.45 |  | 5.242 |  | 0.6 | i | 2.2 | i | 0.7 | c, i
61-0189 | 2021-10-29 03:45 | EDT | 5.178 |  | 16.47 |  | 6.83 |  | 83.5 |  | 45315 |  | 29.39 |  | 5.178 |  | 0.5 | i | 2.1 | i | 0.7 | c, i
61-0189 | 2021-10-29 04:00 | EDT | 5.109 |  | 16.45 |  | 6.86 |  | 83.9 |  | 45272 |  | 29.35 |  | 5.109 |  | 0.5 | i | 2.1 | i | 0.7 | c, i
61-0189 | 2021-10-29 04:15 | EDT | 5.033 |  | 16.47 |  | 6.81 |  | 83.3 |  | 45253 |  | 29.34 |  | 5.033 |  | 0.6 | i | 2.2 | i | 0.7 | c, i
61-0189 | 2021-10-29 04:30 | EDT | 4.955 |  | 16.47 |  | 6.79 |  | 82.9 |  | 45247 |  | 29.34 |  | 4.955 |  | 0.5 | i | 2 | i | 0.7 | c, i
61-0189 | 2021-10-29 04:45 | EDT | 4.886 |  | 16.47 |  | 6.78 |  | 82.9 |  | 45214 |  | 29.31 |  | 4.886 |  | 0.5 | i | 2 | i | 0.6 | c, i
61-0189 | 2021-10-29 05:00 | EDT | 4.826 |  | 16.47 |  | 6.77 |  | 82.8 |  | 45233 |  | 29.33 |  | 4.826 |  | 0.5 | i | 2.1 | i | 0.6 | c, i
61-0189 | 2021-10-29 05:15 | EDT | 4.783 |  | 16.47 |  | 6.76 |  | 82.6 |  | 45217 |  | 29.31 |  | 4.783 |  | 0.5 | i | 1.8 | i | 0.5 | c, i
61-0189 | 2021-10-29 05:30 | EDT | 4.763 |  | 16.47 |  | 6.77 |  | 82.7 |  | 45221 |  | 29.32 |  | 4.763 |  | 0.6 | i | 2.3 | i | 0.8 | c, i
61-0189 | 2021-10-29 05:45 | EDT | 4.74 |  | 16.47 |  | 6.75 |  | 82.6 |  | 45263 |  | 29.35 |  | 4.74 |  | 0.8 | i | 3 | i | 0.8 | c, i
61-0189 | 2021-10-29 06:00 | EDT | 4.714 |  | 16.48 |  | 6.75 |  | 82.5 |  | 45282 |  | 29.36 |  | 4.714 |  | 1.6 | i | 6.3 | i | 3.3 | c, i
61-0189 | 2021-10-29 06:15 | EDT | 4.694 |  | 16.48 |  | 6.77 |  | 82.6 |  | 44829 |  | 29.04 |  | 4.694 |  | 1 | i | 4 | i | 2.9 | c, i
61-0189 | 2021-10-29 06:30 | EDT | 4.682 |  | 16.48 |  | 6.77 |  | 82.8 |  | 45323 |  | 29.39 |  | 4.682 |  | 1.5 | i | 6.2 | i | 3.2 | c, i
61-0189 | 2021-10-29 06:45 | EDT | 4.669 |  | 16.5 |  | 6.74 |  | 82.5 |  | 45367 |  | 29.42 |  | 4.669 |  | 1 | i | 4 | i | 5.4 | c, i
61-0189 | 2021-10-29 07:00 | EDT | 4.653 |  | 16.49 |  | 6.75 |  | 82.6 |  | 45365 |  | 29.42 |  | 4.653 |  | ## | i | ## | i | ## | c, i
61-0189 | 2021-10-29 07:15 | EDT | 4.643 |  | 16.5 |  | 6.73 |  | 82.3 |  | 45380 |  | 29.43 |  | 4.643 |  | ## | i | ## | i | ## | c, i
61-0189 | 2021-10-29 07:30 | EDT | 4.64 |  | 16.5 |  | 6.73 |  | 82.3 |  | 45387 |  | 29.44 |  | 4.64 |  | 1.9 | i | 7.6 | i | 8.7 | c, i
61-0189 | 2021-10-29 07:45 | EDT | 4.644 |  | 16.49 |  | 6.77 |  | 82.8 |  | 45363 |  | 29.42 |  | 4.644 |  | 0.9 | i | 3.4 | i | 6.2 | c, i
61-0189 | 2021-10-29 08:00 | EDT | 4.664 |  | 16.48 |  | 6.77 |  | 82.8 |  | 45301 |  | 29.38 |  | 4.664 |  | 0.4 | i | 1.5 | i | 0.8 | c, i
61-0189 | 2021-10-29 08:15 | EDT | 4.667 |  | 16.48 |  | 6.77 |  | 82.8 |  | 45342 |  | 29.41 |  | 4.667 |  | ## | i | ## | i | ## | c, i
61-0189 | 2021-10-29 08:30 | EDT | 4.66 |  | 16.48 |  | 6.75 |  | 82.5 |  | 45349 |  | 29.41 |  | 4.66 |  | 1 | i | 3.8 | i | 2.2 | c, i
61-0189 | 2021-10-29 08:45 | EDT | 4.648 |  | 16.49 |  | 6.69 |  | 81.9 |  | 45359 |  | 29.42 |  | 4.648 |  | 0.6 | i | 2.4 | i | 1.2 | c, i
61-0189 | 2021-10-29 09:00 | EDT | 4.646 |  | 16.49 |  | 6.61 |  | 80.8 |  | 45344 |  | 29.41 |  | 4.646 |  | 0.5 | i | 2.1 | i | 1 | c, i
61-0189 | 2021-10-29 09:15 | EDT | 4.634 |  | 16.48 |  | 6.65 |  | 81.3 |  | 45319 |  | 29.39 |  | 4.634 |  | 0.3 | i | 1.2 | i | 0.3 | c, i
61-0189 | 2021-10-29 09:30 | EDT | 4.63 |  | 16.49 |  | 6.63 |  | 81.1 |  | 45314 |  | 29.38 |  | 4.63 |  | 0.5 | i | 1.8 | i | 1.1 | c, i
61-0189 | 2021-10-29 09:45 | EDT | 4.645 |  | 16.49 |  | 6.68 |  | 81.7 |  | 45337 |  | 29.4 |  | 4.645 |  | 0.5 | i | 1.8 | i | 1 | c, i
61-0189 | 2021-10-29 10:00 | EDT | 4.661 |  | 16.5 |  | 6.66 |  | 81.5 |  | 45389 |  | 29.44 |  | 4.661 |  | ## | i | ## | i | ## | c, i
61-0189 | 2021-10-29 10:15 | EDT | 4.691 |  | 16.5 |  | 6.67 |  | 81.7 |  | 45392 |  | 29.44 |  | 4.691 |  | ## | i | ## | i | ## | c, i
61-0189 | 2021-10-29 10:30 | EDT | 4.716 |  | 16.5 |  | 6.69 |  | 81.9 |  | 45384 |  | 29.44 |  | 4.716 |  | ## | i | ## | i | ## | c, i
61-0189 | 2021-10-29 10:45 | EDT | 4.74 |  | 16.51 |  | 6.65 |  | 81.5 |  | 45445 |  | 29.48 |  | 4.74 |  | ## | i | ## | i | ## | c, i
61-0189 | 2021-10-29 11:00 | EDT | 4.76 |  | 16.54 |  | 6.62 |  | 81.1 |  | 45523 |  | 29.54 |  | 4.76 |  | ## | i | ## | i | ## | c, i
61-0189 | 2021-10-29 11:15 | EDT | 4.789 |  | 16.55 |  | 6.63 |  | 81.2 |  | 45546 |  | 29.55 |  | 4.789 |  | 1.2 | i | 4.7 | i | 4.96 | c, i
61-0189 | 2021-10-29 11:30 | EDT | 4.796 |  | 16.54 |  | 6.73 |  | 82.5 |  | 45545 |  | 29.55 |  | 4.796 |  | 1.2 | i | 4.9 | i | 5.13 | c, i
61-0189 | 2021-10-29 11:45 | EDT | 4.829 |  | 16.54 |  | 6.71 |  | 82.3 |  | 45577 |  | 29.58 |  | 4.829 |  | 0.5 | i | 2.1 | i | 0.9 | c, i
61-0189 | 2021-10-29 12:00 | EDT | 4.872 |  | 16.55 |  | 6.77 |  | 83.1 |  | 45633 |  | 29.62 |  | 4.872 |  | 0.6 | i | 2.5 | i | 1.2 | c, i
61-0189 | 2021-10-29 12:15 | EDT | 4.913 |  | 16.48 |  | 6.9 |  | 84.5 |  | 45508 |  | 29.52 |  | 4.913 |  | 0.3 | i | 1.3 | i | 0.2 | c, i
61-0189 | 2021-10-29 12:30 | EDT | 4.952 |  | 16.49 |  | 6.9 |  | 84.5 |  | 45561 |  | 29.56 |  | 4.952 |  | ## | i | ## | i | ## | c, i
61-0189 | 2021-10-29 12:45 | EDT | 5.008 |  | 16.57 |  | 6.73 |  | 82.6 |  | 45707 |  | 29.67 |  | 5.008 |  | 0.2 | i | 0.6 | i | <0.1 | c, i
61-0189 | 2021-10-29 13:00 | EDT | 5.033 |  | 16.57 |  | 6.73 |  | 82.6 |  | 45740 |  | 29.69 |  | 5.033 |  | 0.2 | i | 0.9 | i | 0.2 | c, i
61-0189 | 2021-10-29 13:15 | EDT | 5.076 |  | 16.57 |  | 6.69 |  | 82.2 |  | 45741 |  | 29.69 |  | 5.076 |  | 0.2 | i | 0.6 | i | <0.1 | c, i
61-0189 | 2021-10-29 13:30 | EDT | 5.134 |  | 16.57 |  | 6.66 |  | 81.7 |  | 45735 |  | 29.69 |  | 5.134 |  | 0.3 | i | 1.2 | i | 0.4 | c, i
61-0189 | 2021-10-29 13:45 | EDT | 5.199 |  | 16.56 |  | 6.64 |  | 81.5 |  | 45687 |  | 29.65 |  | 5.199 |  | 0.2 | i | 0.9 | i | <0.1 | c, i
61-0189 | 2021-10-29 14:00 | EDT | 5.261 |  | 16.54 |  | 6.67 |  | 81.7 |  | 45654 |  | 29.63 |  | 5.261 |  | 0.2 | i | 0.7 | i | <0.1 | c, i
61-0189 | 2021-10-29 14:15 | EDT | 5.317 |  | 16.54 |  | 6.66 |  | 81.6 |  | 45631 |  | 29.61 |  | 5.317 |  | 0.2 | i | 0.7 | i | <0.1 | c, i
61-0189 | 2021-10-29 14:30 | EDT | 5.35 |  | 16.52 |  | 6.66 |  | 81.7 |  | 45597 |  | 29.59 |  | 5.35 |  | 0.2 | i | 0.8 | i | <0.1 | c, i
61-0189 | 2021-10-29 14:45 | EDT | 5.368 |  | 16.55 |  | 6.61 |  | 81 |  | 45611 |  | 29.6 |  | 5.368 |  | 0.3 | i | 1 | i | 0.1 | c, i
61-0189 | 2021-10-29 15:00 | EDT | 5.387 |  | 16.55 |  | 6.6 |  | 80.9 |  | 45610 |  | 29.6 |  | 5.387 |  | ## | i | ## | i | ## | c, i
61-0189 | 2021-10-29 15:15 | EDT | 5.379 |  | 16.56 |  | 6.58 |  | 80.7 |  | 45640 |  | 29.62 |  | 5.379 |  | 0.2 | i | 0.7 | i | <0.1 | c, i
61-0189 | 2021-10-29 15:30 | EDT | 5.374 |  | 16.49 |  | 6.64 |  | 81.2 |  | 45374 |  | 29.43 |  | 5.374 |  | 0.4 | i | 1.3 | i | 0.3 | c, i
61-0189 | 2021-10-29 15:45 | EDT | 5.357 |  | 16.56 |  | 6.6 |  | 80.9 |  | 45642 |  | 29.62 |  | 5.357 |  | 0.3 | i | 1 | i | 0.1 | c, i
61-0189 | 2021-10-29 16:00 | EDT | 5.325 |  | 16.54 |  | 6.63 |  | 81.2 |  | 45624 |  | 29.61 |  | 5.325 |  | 0.4 | i | 1.5 | i | 0.4 | c, i
61-0189 | 2021-10-29 16:15 | EDT | 5.293 |  | 16.52 |  | 6.69 |  | 81.9 |  | 45544 |  | 29.55 |  | 5.293 |  | 0.6 | i | 2.2 | i | 0.7 | c, i
61-0189 | 2021-10-29 16:30 | EDT | 5.227 |  | 16.53 |  | 6.65 |  | 81.5 |  | 45569 |  | 29.57 |  | 5.227 |  | 0.6 | i | 2.3 | i | 0.7 | c, i
61-0189 | 2021-10-29 16:45 | EDT | 5.169 |  | 16.54 |  | 6.62 |  | 81.2 |  | 45602 |  | 29.59 |  | 5.169 |  | 0.4 | i | 1.6 | i | 0.4 | c, i
61-0189 | 2021-10-29 17:00 | EDT | 5.103 |  | 16.54 |  | 6.61 |  | 81.1 |  | 45579 |  | 29.58 |  | 5.103 |  | 0.6 | i | 2.4 | i | 0.7 | c, i
61-0189 | 2021-10-29 17:15 | EDT | 5.035 |  | 16.52 |  | 6.67 |  | 81.7 |  | 45517 |  | 29.53 |  | 5.035 |  | 0.8 | i | 3.1 | i | 1.1 | c, i
61-0189 | 2021-10-29 17:30 | EDT | 4.984 |  | 16.52 |  | 6.65 |  | 81.5 |  | 45530 |  | 29.54 |  | 4.984 |  | 0.7 | i | 2.8 | i | 1 | c, i
61-0189 | 2021-10-29 17:45 | EDT | 4.932 |  | 16.54 |  | 6.63 |  | 81.3 |  | 45578 |  | 29.58 |  | 4.932 |  | 0.8 | i | 3 | i | 1.1 | c, i
61-0189 | 2021-10-29 18:00 | EDT | 4.873 |  | 16.53 |  | 6.63 |  | 81.3 |  | 45551 |  | 29.56 |  | 4.873 |  | 0.9 | i | 3.5 | i | 1.3 | c, i
61-0189 | 2021-10-29 18:15 | EDT | 4.826 |  | 16.53 |  | 6.62 |  | 81.2 |  | 45517 |  | 29.53 |  | 4.826 |  | 0.9 | i | 3.5 | i | 1.3 | c, i
61-0189 | 2021-10-29 18:30 | EDT | 4.805 |  | 16.52 |  | 6.61 |  | 81 |  | 45473 |  | 29.5 |  | 4.805 |  | 0.9 | i | 3.6 | i | 1.3 | c, i
61-0189 | 2021-10-29 18:45 | EDT | 4.782 |  | 16.52 |  | 6.6 |  | 80.8 |  | 45459 |  | 29.49 |  | 4.782 |  | 0.9 | i | 3.5 | i | 1.2 | c, i
61-0189 | 2021-10-29 19:00 | EDT | 4.749 |  | 16.51 |  | 6.6 |  | 80.7 |  | 45392 |  | 29.44 |  | 4.749 |  | 1 | i | 3.8 | i | 1.3 | c, i
61-0189 | 2021-10-29 19:15 | EDT | 4.724 |  | 16.5 |  | 6.57 |  | 80.4 |  | 45365 |  | 29.42 |  | 4.724 |  | 0.9 | i | 3.6 | i | 1.3 | c, i
61-0189 | 2021-10-29 19:30 | EDT | 4.728 |  | 16.48 |  | 6.61 |  | 80.8 |  | 45238 |  | 29.33 |  | 4.728 |  | 0.7 | i | 2.6 | i | 0.9 | c, i
61-0189 | 2021-10-29 19:45 | EDT | 4.685 |  | 16.48 |  | 6.57 |  | 80.3 |  | 45261 |  | 29.35 |  | 4.685 |  | 0.7 | i | 3 | i | 1 | c, i
61-0189 | 2021-10-29 20:00 | EDT | 4.66 |  | 16.44 |  | 6.63 |  | 80.9 |  | 45097 |  | 29.23 |  | 4.66 |  | 0.9 | i | 3.6 | i | 1.4 | c, i
61-0189 | 2021-10-29 20:15 | EDT | 4.637 |  | 16.46 |  | 6.6 |  | 80.7 |  | 45145 |  | 29.26 |  | 4.637 |  | 0.8 | i | 3.1 | i | 1.1 | c, i
61-0189 | 2021-10-29 20:30 | EDT | 4.625 |  | 16.46 |  | 6.59 |  | 80.5 |  | 45109 |  | 29.24 |  | 4.625 |  | 0.8 | i | 3.3 | i | 1.2 | c, i
61-0189 | 2021-10-29 20:45 | EDT | 4.627 |  | 16.45 |  | 6.58 |  | 80.4 |  | 45068 |  | 29.21 |  | 4.627 |  | 0.9 | i | 3.7 | i | 1.5 | c, i
61-0189 | 2021-10-29 21:00 | EDT | 4.617 |  | 16.44 |  | 6.59 |  | 80.4 |  | 45040 |  | 29.19 |  | 4.617 |  | 0.8 | i | 3.1 | i | 1.1 | c, i
61-0189 | 2021-10-29 21:15 | EDT | 4.618 |  | 16.46 |  | 6.56 |  | 80.1 |  | 45071 |  | 29.21 |  | 4.618 |  | 0.7 | i | 2.9 | i | 1.1 | c, i
61-0189 | 2021-10-29 21:30 | EDT | 4.624 |  | 16.46 |  | 6.56 |  | 80.1 |  | 45075 |  | 29.21 |  | 4.624 |  | 0.9 | i | 3.4 | i | 1.5 | c, i
61-0189 | 2021-10-29 21:45 | EDT | 4.619 |  | 16.46 |  | 6.56 |  | 80.2 |  | 45089 |  | 29.22 |  | 4.619 |  | 0.8 | i | 3 | i | 1.1 | c, i
61-0189 | 2021-10-29 22:00 | EDT | 4.614 |  | 16.46 |  | 6.51 |  | 79.6 |  | 45117 |  | 29.24 |  | 4.614 |  | 0.6 | i | 2.5 | i | 0.9 | c, i
61-0189 | 2021-10-29 22:15 | EDT | 4.6 |  | 16.46 |  | 6.48 |  | 79.2 |  | 45163 |  | 29.28 |  | 4.6 |  | 0.7 | i | 2.7 | i | 0.9 | c, i
61-0189 | 2021-10-29 22:30 | EDT | 4.585 |  | 16.48 |  | 6.44 |  | 78.7 |  | 45221 |  | 29.32 |  | 4.585 |  | 0.6 | i | 2.4 | i | 0.7 | c, i
61-0189 | 2021-10-29 22:45 | EDT | 4.585 |  | 16.49 |  | 6.42 |  | 78.5 |  | 45243 |  | 29.33 |  | 4.585 |  | 0.6 | i | 2.5 | i | 0.8 | c, i
61-0189 | 2021-10-29 23:00 | EDT | 4.601 |  | 16.47 |  | 6.45 |  | 78.8 |  | 45211 |  | 29.31 |  | 4.601 |  | 0.8 | i | 3 | i | 1 | c, i
61-0189 | 2021-10-29 23:15 | EDT | 4.603 |  | 16.52 |  | 6.34 |  | 77.6 |  | 45373 |  | 29.43 |  | 4.603 |  | 0.6 | i | 2.2 | i | 0.6 | c, i
61-0189 | 2021-10-29 23:30 | EDT | 4.652 |  | 16.53 |  | 6.31 |  | 77.2 |  | 45388 |  | 29.44 |  | 4.652 |  | 0.6 | i | 2.2 | i | 0.7 | c, i
61-0189 | 2021-10-29 23:45 | EDT | 4.688 |  | 16.42 |  | 6.48 |  | 79.1 |  | 45139 |  | 29.26 |  | 4.688 |  | 0.7 | i | 2.9 | i | 0.9 | c, i
61-0189 | 2021-10-30 | EDT | 4.751 |  | 16.49 |  | 6.36 |  | 77.7 |  | 45318 |  | 29.39 |  | 4.751 |  | 0.5 | i | 1.9 | i | 0.6 | c, i
61-0189 | 2021-10-30 00:15 | EDT | 4.808 |  | 16.52 |  | 6.19 |  | 75.8 |  | 45399 |  | 29.45 |  | 4.808 |  | 0.5 | i | 2.1 | i | 0.6 | c, i
61-0189 | 2021-10-30 00:30 | EDT | 4.869 |  | 16.46 |  | 6.22 |  | 76.1 |  | 45306 |  | 29.38 |  | 4.869 |  | 0.5 | i | 2 | i | 0.7 | c, i
61-0189 | 2021-10-30 00:45 | EDT | 4.928 |  | 16.37 |  | 6.45 |  | 78.6 |  | 45189 |  | 29.29 |  | 4.928 |  | 0.6 | i | 2.3 | i | 0.8 | c, i
61-0189 | 2021-10-30 01:00 | EDT | 4.984 |  | 16.2 |  | 6.51 |  | 78.9 |  | 44649 |  | 28.9 |  | 4.984 |  | 0.8 | i | 3.1 | i | 1.3 | c, i
61-0189 | 2021-10-30 01:15 | EDT | 5.067 |  | 16.42 |  | 6.47 |  | 79 |  | 45390 |  | 29.44 |  | 5.067 |  | 0.8 | i | 3 | i | 1.2 | c, i
61-0189 | 2021-10-30 01:30 | EDT | 5.121 |  | 16.39 |  | 6.56 |  | 80.1 |  | 45356 |  | 29.41 |  | 5.121 |  | 0.6 | i | 2.2 | i | 0.8 | c, i
61-0189 | 2021-10-30 01:45 | EDT | 5.202 |  | 16.38 |  | 6.55 |  | 80 |  | 45351 |  | 29.41 |  | 5.202 |  | 0.5 | i | 1.8 | i | 0.5 | c, i
61-0189 | 2021-10-30 02:00 | EDT | 5.286 |  | 16.42 |  | 6.48 |  | 79.2 |  | 45382 |  | 29.43 |  | 5.286 |  | 0.4 | i | 1.4 | i | 0.4 | c, i
61-0189 | 2021-10-30 02:15 | EDT | 5.346 |  | 16.41 |  | 6.51 |  | 79.6 |  | 45371 |  | 29.42 |  | 5.346 |  | 0.4 | i | 1.7 | i | 0.4 | c, i
61-0189 | 2021-10-30 02:30 | EDT | 5.371 |  | 16.39 |  | 6.56 |  | 80.1 |  | 45389 |  | 29.44 |  | 5.371 |  | 0.5 | i | 1.8 | i | 0.5 | c, i
61-0189 | 2021-10-30 02:45 | EDT | 5.386 |  | 16.43 |  | 6.44 |  | 78.7 |  | 45383 |  | 29.43 |  | 5.386 |  | 0.5 | i | 1.9 | i | 0.5 | c, i
61-0189 | 2021-10-30 03:00 | EDT | 5.362 |  | 16.44 |  | 6.43 |  | 78.5 |  | 45377 |  | 29.43 |  | 5.362 |  | 0.5 | i | 1.9 | i | 0.6 | c, i
61-0189 | 2021-10-30 03:15 | EDT | 5.338 |  | 16.43 |  | 6.42 |  | 78.4 |  | 45368 |  | 29.42 |  | 5.338 |  | ## | i | ## | i | ## | c, i
61-0189 | 2021-10-30 03:30 | EDT | 5.3 |  | 16.54 |  | 6.11 |  | 74.8 |  | 45453 |  | 29.48 |  | 5.3 |  | 0.4 | i | 1.6 | i | 0.4 | c, i
61-0189 | 2021-10-30 03:45 | EDT | 5.257 |  | 16.53 |  | 6.2 |  | 75.9 |  | 45375 |  | 29.43 |  | 5.257 |  | 0.4 | i | 1.7 | i | 0.4 | c, i
61-0189 | 2021-10-30 04:00 | EDT | 5.236 |  | 16.55 |  | 6.17 |  | 75.7 |  | 45539 |  | 29.55 |  | 5.236 |  | 0.4 | i | 1.7 | i | 0.5 | c, i
61-0189 | 2021-10-30 04:15 | EDT | 5.206 |  | 16.55 |  | 6.34 |  | 77.7 |  | 45745 |  | 29.7 |  | 5.206 |  | 0.4 | i | 1.6 | i | 0.4 | c, i
61-0189 | 2021-10-30 04:30 | EDT | 5.174 |  | 16.53 |  | 6.4 |  | 78.4 |  | 45740 |  | 29.69 |  | 5.174 |  | 0.4 | i | 1.7 | i | 0.4 | c, i
61-0189 | 2021-10-30 04:45 | EDT | 5.155 |  | 16.53 |  | 6.39 |  | 78.4 |  | 45697 |  | 29.66 |  | 5.155 |  | 0.4 | i | 1.7 | i | 0.4 | c, i
61-0189 | 2021-10-30 05:00 | EDT | 5.118 |  | 16.51 |  | 6.43 |  | 78.8 |  | 45523 |  | 29.54 |  | 5.118 |  | 0.5 | i | 2 | i | 0.5 | c, i
61-0189 | 2021-10-30 05:15 | EDT | 5.088 |  | 16.51 |  | 6.5 |  | 79.7 |  | 45787 |  | 29.73 |  | 5.088 |  | 0.5 | i | 1.9 | i | 0.5 | c, i
61-0189 | 2021-10-30 05:30 | EDT | 5.06 |  | 16.39 |  | 6.8 |  | 83.1 |  | 45565 |  | 29.56 |  | 5.06 |  | 0.7 | i | 2.7 | i | 0.7 | c, i
61-0189 | 2021-10-30 05:45 | EDT | 5.009 |  | 16.53 |  | 6.37 |  | 78.2 |  | 45843 |  | 29.77 |  | 5.009 |  | 1.2 | i | 4.7 | i | 1.6 | c, i
61-0189 | 2021-10-30 06:00 | EDT | 4.98 |  | 16.55 |  | 6.34 |  | 77.9 |  | 45874 |  | 29.79 |  | 4.98 |  | 0.9 | i | 3.5 | i | 1.4 | c, i
61-0189 | 2021-10-30 06:15 | EDT | 4.953 |  | 16.52 |  | 6.48 |  | 79.5 |  | 45862 |  | 29.78 |  | 4.953 |  | 1.1 | i | 4.3 | i | 1.7 | c, i
61-0189 | 2021-10-30 06:30 | EDT | 4.946 |  | 16.52 |  | 6.48 |  | 79.4 |  | 45698 |  | 29.66 |  | 4.946 |  | 0.5 | i | 1.8 | i | 0.5 | c, i
61-0189 | 2021-10-30 06:45 | EDT | 4.922 |  | 16.51 |  | 6.49 |  | 79.6 |  | 45872 |  | 29.79 |  | 4.922 |  | 0.7 | i | 2.9 | i | 0.8 | c, i
61-0189 | 2021-10-30 07:00 | EDT | 4.889 |  | 16.51 |  | 6.49 |  | 79.6 |  | 45875 |  | 29.79 |  | 4.889 |  | 0.3 | i | 1.3 | i | 0.3 | c, i
61-0189 | 2021-10-30 07:15 | EDT | 4.852 |  | 16.51 |  | 6.51 |  | 79.8 |  | 45865 |  | 29.78 |  | 4.852 |  | 0.3 | i | 1.1 | i | 0.3 | c, i
61-0189 | 2021-10-30 07:30 | EDT | 4.802 |  | 16.54 |  | 6.38 |  | 78.4 |  | 45872 |  | 29.79 |  | 4.802 |  | 0.3 | i | 1 | i | 0.2 | c, i
61-0189 | 2021-10-30 07:45 | EDT | 4.748 |  | 16.56 |  | 6.28 |  | 77.1 |  | 45871 |  | 29.79 |  | 4.748 |  | 0.2 | i | 0.9 | i | 0.1 | c, i
61-0189 | 2021-10-30 08:00 | EDT | 4.718 |  | 16.56 |  | 6.23 |  | 76.5 |  | 45847 |  | 29.77 |  | 4.718 |  | 0.2 | i | 0.8 | i | <0.1 | c, i
61-0189 | 2021-10-30 08:15 | EDT | 4.682 |  | 16.52 |  | 6.41 |  | 78.5 |  | 45667 |  | 29.64 |  | 4.682 |  | 0.2 | i | 0.7 | i | <0.1 | c, i
61-0189 | 2021-10-30 08:30 | EDT | 4.637 |  | 16.53 |  | 6.32 |  | 77.5 |  | 45712 |  | 29.67 |  | 4.637 |  | 0.2 | i | 0.8 | i | <0.1 | c, i
61-0189 | 2021-10-30 08:45 | EDT | 4.616 |  | 16.51 |  | 6.23 |  | 76.3 |  | 45483 |  | 29.51 |  | 4.616 |  | 0.2 | i | 0.7 | i | <0.1 | c, i
61-0189 | 2021-10-30 09:00 | EDT | 4.619 |  | 16.49 |  | 6.13 |  | 75 |  | 45318 |  | 29.39 |  | 4.619 |  | 0.2 | i | 0.7 | i | <0.1 | c, i
61-0189 | 2021-10-30 09:15 | EDT | 4.583 |  | 16.4 |  | 6.41 |  | 78.2 |  | 45069 |  | 29.21 |  | 4.583 |  | 0.3 | i | 1 | i | 0.1 | c, i
61-0189 | 2021-10-30 09:30 | EDT | 4.593 |  | 16.21 |  | 6.45 |  | 78.2 |  | 44533 |  | 28.82 |  | 4.593 |  | 0.4 | i | 1.6 | i | 0.5 | c, i
61-0189 | 2021-10-30 09:45 | EDT | 4.589 |  | 15.94 |  | 6.8 |  | 81.8 |  | 43910 |  | 28.37 |  | 4.589 |  | 0.5 | i | 2 | i | 1.2 | c, i
61-0189 | 2021-10-30 10:00 | EDT | 4.599 |  | 16.29 |  | 6.58 |  | 80 |  | 45021 |  | 29.17 |  | 4.599 |  | 0.5 | i | 1.7 | i | 0.4 | c, i
61-0189 | 2021-10-30 10:15 | EDT | 4.62 |  | 15.36 |  | 7.46 |  | 87.8 |  | 41586 |  | 26.7 |  | 4.62 |  | 0.5 | i | 2.1 | i | 0.5 | c, i
61-0189 | 2021-10-30 10:30 | EDT | 4.641 |  | 15.33 |  | 7.5 |  | 88.2 |  | 41515 |  | 26.65 |  | 4.641 |  | 0.5 | i | 1.9 | i | 0.6 | c, i
61-0189 | 2021-10-30 10:45 | EDT | 4.673 |  | 15.27 |  | 7.54 |  | 88.5 |  | 41429 |  | 26.59 |  | 4.673 |  | 0.5 | i | 1.9 | i | 0.5 | c, i
61-0189 | 2021-10-30 11:00 | EDT | 4.698 |  | 15.18 |  | 7.61 |  | 89.2 |  | 41398 |  | 26.57 |  | 4.698 |  | 0.6 | i | 2.2 | i | 0.6 | c, i
61-0189 | 2021-10-30 11:15 | EDT | 4.74 |  | 15.29 |  | 7.58 |  | 88.9 |  | 41297 |  | 26.5 |  | 4.74 |  | 0.5 | i | 1.9 | i | 0.6 | c, i
61-0189 | 2021-10-30 11:30 | EDT | 4.786 |  | 15.46 |  | 7.46 |  | 87.9 |  | 41694 |  | 26.78 |  | 4.786 |  | 1.7 | i | 6.7 | i | 3.7 | c, i
61-0189 | 2021-10-30 11:45 | EDT | 4.809 |  | 15.47 |  | 7.46 |  | 87.9 |  | 41279 |  | 26.49 |  | 4.809 |  | 0.5 | i | 2 | i | 0.5 | c, i
61-0189 | 2021-10-30 12:00 | EDT | 4.825 |  | 15.44 |  | 7.43 |  | 87.5 |  | 41313 |  | 26.51 |  | 4.825 |  | 0.5 | i | 2.1 | i | 0.6 | c, i
61-0189 | 2021-10-30 12:15 | EDT | 4.841 |  | 15.48 |  | 7.45 |  | 87.7 |  | 41374 |  | 26.55 |  | 4.841 |  | 0.5 | i | 1.8 | i | 0.4 | c, i
61-0189 | 2021-10-30 12:30 | EDT | 4.83 |  | 15.52 |  | 7.38 |  | 87.1 |  | 41423 |  | 26.59 |  | 4.83 |  | 0.5 | i | 1.9 | i | 0.5 | c, i
61-0189 | 2021-10-30 12:45 | EDT | 4.81 |  | 16.05 |  | 6.57 |  | 79.2 |  | 44053 |  | 28.47 |  | 4.81 |  | 1.4 | i | 5.5 | i | 2.3 | c, i
61-0189 | 2021-10-30 13:00 | EDT | 4.848 |  | 15.72 |  | 7.16 |  | 85.2 |  | 42448 |  | 27.32 |  | 4.848 |  | 0.4 | i | 1.6 | i | 0.4 | c, i
61-0189 | 2021-10-30 13:15 | EDT | 4.886 |  | 15.68 |  | 7.34 |  | 87.3 |  | 42599 |  | 27.43 |  | 4.886 |  | 0.4 | i | 1.6 | i | 0.4 | c, i
61-0189 | 2021-10-30 13:30 | EDT | 4.924 |  | 15.71 |  | 7.34 |  | 87.4 |  | 42711 |  | 27.51 |  | 4.924 |  | 0.4 | i | 1.5 | i | 0.4 | c, i
61-0189 | 2021-10-30 13:45 | EDT | 5.001 |  | 15.81 |  | 7.17 |  | 85.6 |  | 42917 |  | 27.66 |  | 5.001 |  | 0.5 | i | 1.8 | i | 0.5 | c, i
61-0189 | 2021-10-30 14:00 | EDT | 5.047 |  | 15.82 |  | 7.02 |  | 84 |  | 43058 |  | 27.76 |  | 5.047 |  | 0.4 | i | 1.6 | i | 0.5 | c, i
61-0189 | 2021-10-30 14:15 | EDT | 5.105 |  | 15.95 |  | 6.62 |  | 79.4 |  | 43365 |  | 27.98 |  | 5.105 |  | 0.4 | i | 1.4 | i | 0.9 | c, i
61-0189 | 2021-10-30 14:30 | EDT | 5.143 |  | 16.15 |  | 6.2 |  | 75 |  | 44453 |  | 28.76 |  | 5.143 |  | 0.3 | i | 1.2 | i | 0.3 | c, i
61-0189 | 2021-10-30 14:45 | EDT | 5.162 |  | 16.28 |  | 5.92 |  | 71.9 |  | 44776 |  | 28.99 |  | 5.162 |  | 0.3 | i | 1.2 | i | 0.3 | c, i
61-0189 | 2021-10-30 15:00 | EDT | 5.209 |  | 16.33 |  | 5.81 |  | 70.7 |  | 44856 |  | 29.05 |  | 5.209 |  | 0.3 | i | 1.1 | i | 0.2 | c, i
61-0189 | 2021-10-30 15:15 | EDT | 5.235 |  | 16.13 |  | 6.3 |  | 76.2 |  | 44213 |  | 28.59 |  | 5.235 |  | 0.5 | i | 2 | i | 0.6 | c, i
61-0189 | 2021-10-30 15:30 | EDT | 5.258 |  | 16.34 |  | 5.77 |  | 70.3 |  | 44945 |  | 29.12 |  | 5.258 |  | 0.3 | i | 1.2 | i | 0.2 | c, i
61-0189 | 2021-10-30 15:45 | EDT | 5.305 |  | 16.25 |  | 6.01 |  | 73 |  | 44683 |  | 28.93 |  | 5.305 |  | 0.5 | i | 1.8 | i | 0.4 | c, i
61-0189 | 2021-10-30 16:00 | EDT | 5.318 |  | 16.3 |  | 5.97 |  | 72.7 |  | 44867 |  | 29.06 |  | 5.318 |  | 0.6 | i | 2.2 | i | 0.7 | c, i
61-0189 | 2021-10-30 16:15 | EDT | 5.333 |  | 16.23 |  | 6.23 |  | 75.6 |  | 44872 |  | 29.06 |  | 5.333 |  | 0.8 | i | 3 | i | 1 | c, i
61-0189 | 2021-10-30 16:30 | EDT | 5.329 |  | 16.11 |  | 6.49 |  | 78.5 |  | 44534 |  | 28.82 |  | 5.329 |  | 0.9 | i | 3.4 | i | 1.2 | c, i
61-0189 | 2021-10-30 16:45 | EDT | 5.291 |  | 16.08 |  | 6.7 |  | 81.1 |  | 44732 |  | 28.96 |  | 5.291 |  | 1.1 | i | 4.3 | i | 1.5 | c, i
61-0189 | 2021-10-30 17:00 | EDT | 5.248 |  | 15.89 |  | 6.93 |  | 83.5 |  | 44438 |  | 28.75 |  | 5.248 |  | 0.8 | i | 3 | i | 1.1 | c, i
61-0189 | 2021-10-30 17:15 | EDT | 5.211 |  | 16.13 |  | 6.48 |  | 78.5 |  | 44856 |  | 29.05 |  | 5.211 |  | 0.8 | i | 3.1 | i | 1 | c, i
61-0189 | 2021-10-30 17:30 | EDT | 5.153 |  | 16.09 |  | 6.58 |  | 79.7 |  | 44835 |  | 29.04 |  | 5.153 |  | 0.7 | i | 2.9 | i | 0.9 | c, i
61-0189 | 2021-10-30 17:45 | EDT | 5.112 |  | 16.2 |  | 6.39 |  | 77.6 |  | 45024 |  | 29.17 |  | 5.112 |  | 0.7 | i | 2.9 | i | 1 | c, i
61-0189 | 2021-10-30 18:00 | EDT | 5.093 |  | 16.23 |  | 6.32 |  | 76.8 |  | 45069 |  | 29.21 |  | 5.093 |  | 0.8 | i | 3 | i | 1.1 | c, i
61-0189 | 2021-10-30 18:15 | EDT | 5.048 |  | 16.24 |  | 6.44 |  | 78.3 |  | 45218 |  | 29.31 |  | 5.048 |  | 0.7 | i | 2.9 | i | 1 | c, i
61-0189 | 2021-10-30 18:30 | EDT | 5.014 |  | 16.25 |  | 6.46 |  | 78.6 |  | 45275 |  | 29.35 |  | 5.014 |  | 0.9 | i | 3.5 | i | 3.5 | c, i
61-0189 | 2021-10-30 18:45 | EDT | 4.972 |  | 16.31 |  | 6.45 |  | 78.7 |  | 45490 |  | 29.51 |  | 4.972 |  | 0.7 | i | 2.6 | i | 0.9 | c, i
61-0189 | 2021-10-30 19:00 | EDT | 4.903 |  | 16.32 |  | 6.46 |  | 78.8 |  | 45531 |  | 29.54 |  | 4.903 |  | 0.8 | i | 3 | i | 1 | c, i
61-0189 | 2021-10-30 19:15 | EDT | 4.851 |  | 16.33 |  | 6.48 |  | 79.1 |  | 45583 |  | 29.58 |  | 4.851 |  | 1 | i | 3.8 | i | 1.4 | c, i
61-0189 | 2021-10-30 19:30 | EDT | 4.816 |  | 16.34 |  | 6.48 |  | 79.1 |  | 45638 |  | 29.62 |  | 4.816 |  | 1 | i | 4.1 | i | 1.5 | c, i
61-0189 | 2021-10-30 19:45 | EDT | 4.766 |  | 16.35 |  | 6.46 |  | 78.9 |  | 45633 |  | 29.61 |  | 4.766 |  | 0.9 | i | 3.6 | i | 1.3 | c, i
61-0189 | 2021-10-30 20:00 | EDT | 4.715 |  | 16.36 |  | 6.44 |  | 78.7 |  | 45670 |  | 29.64 |  | 4.715 |  | 0.7 | i | 2.8 | i | 1 | c, i
61-0189 | 2021-10-30 20:15 | EDT | 4.674 |  | 16.37 |  | 6.42 |  | 78.5 |  | 45677 |  | 29.65 |  | 4.674 |  | 0.8 | i | 3.3 | i | 1.1 | c, i
61-0189 | 2021-10-30 20:30 | EDT | 4.65 |  | 16.38 |  | 6.41 |  | 78.4 |  | 45691 |  | 29.66 |  | 4.65 |  | 0.8 | i | 3 | i | 1 | c, i
61-0189 | 2021-10-30 20:45 | EDT | 4.628 |  | 16.44 |  | 6.25 |  | 76.6 |  | 45876 |  | 29.79 |  | 4.628 |  | 0.6 | i | 2.3 | i | 0.8 | c, i
61-0189 | 2021-10-30 21:00 | EDT | 4.602 |  | 16.45 |  | 6.29 |  | 77.1 |  | 45922 |  | 29.82 |  | 4.602 |  | 0.6 | i | 2.4 | i | 0.8 | c, i
61-0189 | 2021-10-30 21:15 | EDT | 4.574 |  | 16.45 |  | 6.32 |  | 77.5 |  | 46013 |  | 29.89 |  | 4.574 |  | 0.7 | i | 2.6 | i | 0.9 | c, i
61-0189 | 2021-10-30 21:30 | EDT | 4.539 |  | 16.39 |  | 6.41 |  | 78.5 |  | 45972 |  | 29.86 |  | 4.539 |  | 0.6 | i | 2.4 | i | 0.8 | c, i
61-0189 | 2021-10-30 21:45 | EDT | 4.504 |  | 16.49 |  | 6.07 |  | 74.4 |  | 45869 |  | 29.79 |  | 4.504 |  | 0.5 | i | 1.9 | i | 0.6 | c, i
61-0189 | 2021-10-30 22:00 | EDT | 4.518 |  | 16.34 |  | 6.47 |  | 79.1 |  | 45757 |  | 29.7 |  | 4.518 |  | 0.9 | i | 3.5 | i | 1.2 | c, i
61-0189 | 2021-10-30 22:15 | EDT | 4.515 |  | 16.35 |  | 6.41 |  | 78.3 |  | 45652 |  | 29.63 |  | 4.515 |  | 0.8 | i | 3.2 | i | 1.1 | c, i
61-0189 | 2021-10-30 22:30 | EDT | 4.512 |  | 16.35 |  | 6.06 |  | 73.9 |  | 45315 |  | 29.38 |  | 4.512 |  | 0.8 | i | 3 | i | 1 | c, i
61-0189 | 2021-10-30 22:45 | EDT | 4.527 |  | 16.31 |  | 6.18 |  | 75.3 |  | 45231 |  | 29.32 |  | 4.527 |  | 0.8 | i | 3.1 | i | 1.1 | c, i
61-0189 | 2021-10-30 23:00 | EDT | 4.522 |  | 16.16 |  | 6.11 |  | 74.1 |  | 44821 |  | 29.03 |  | 4.522 |  | 0.9 | i | 3.4 | i | 1.3 | c, i
61-0189 | 2021-10-30 23:15 | EDT | 4.555 |  | 16.4 |  | 6.47 |  | 79.3 |  | 46240 |  | 30.05 |  | 4.555 |  | 0.7 | i | 2.8 | i | 0.9 | c, i
61-0189 | 2021-10-30 23:30 | EDT | 4.567 |  | 16.4 |  | 6.53 |  | 80 |  | 46311 |  | 30.1 |  | 4.567 |  | 0.7 | i | 2.6 | i | 0.8 | c, i
61-0189 | 2021-10-30 23:45 | EDT | 4.565 |  | 16.42 |  | 6.48 |  | 79.5 |  | 46436 |  | 30.19 |  | 4.565 |  | ## | i | ## | i | ## | c, i
61-0189 | 2021-10-31 | EDT | 4.586 |  | 16.41 |  | 6.57 |  | 80.6 |  | 46471 |  | 30.22 |  | 4.586 |  | 0.9 | i | 3.4 | i | 1.2 | c, i
61-0189 | 2021-10-31 00:15 | EDT | 4.614 |  | 16.41 |  | 6.69 |  | 82.1 |  | 46526 |  | 30.26 |  | 4.614 |  | 0.6 | i | 2.4 | i | 0.9 | c, i
61-0189 | 2021-10-31 00:30 | EDT | 4.647 |  | 16.43 |  | 6.7 |  | 82.4 |  | 46654 |  | 30.35 |  | 4.647 |  | 0.6 | i | 2.2 | i | 0.8 | c, i
61-0189 | 2021-10-31 00:45 | EDT | 4.679 |  | 16.45 |  | 6.7 |  | 82.4 |  | 46701 |  | 30.39 |  | 4.679 |  | 0.5 | i | 1.9 | i | 0.7 | c, i
61-0189 | 2021-10-31 01:00 | EDT | 4.692 |  | 16.44 |  | 6.7 |  | 82.4 |  | 46685 |  | 30.37 |  | 4.692 |  | 0.5 | i | 1.9 | i | 0.6 | c, i
61-0189 | 2021-10-31 01:15 | EDT | 4.712 |  | 16.44 |  | 6.7 |  | 82.4 |  | 46680 |  | 30.37 |  | 4.712 |  | 0.5 | i | 1.9 | i | 0.6 | c, i
61-0189 | 2021-10-31 01:30 | EDT | 4.76 |  | 16.45 |  | 6.69 |  | 82.3 |  | 46686 |  | 30.38 |  | 4.76 |  | 0.4 | i | 1.7 | i | 0.5 | c, i
61-0189 | 2021-10-31 01:45 | EDT | 4.869 |  | 16.44 |  | 6.69 |  | 82.2 |  | 46674 |  | 30.37 |  | 4.869 |  | 0.4 | i | 1.7 | i | 0.5 | c, i
61-0189 | 2021-10-31 02:00 | EDT | 4.921 |  | 16.44 |  | 6.7 |  | 82.3 |  | 46656 |  | 30.35 |  | 4.921 |  | 0.4 | i | 1.7 | i | 0.5 | c, i
61-0189 | 2021-10-31 02:15 | EDT | 5.017 |  | 16.44 |  | 6.76 |  | 83.1 |  | 46682 |  | 30.37 |  | 5.017 |  | 0.4 | i | 1.5 | i | 0.5 | c, i
61-0189 | 2021-10-31 02:30 | EDT | 5.096 |  | 16.44 |  | 6.83 |  | 84 |  | 46768 |  | 30.43 |  | 5.096 |  | 0.4 | i | 1.4 | i | 0.4 | c, i
61-0189 | 2021-10-31 02:45 | EDT | 5.177 |  | 16.45 |  | 6.84 |  | 84.2 |  | 46826 |  | 30.48 |  | 5.177 |  | 0.3 | i | 1.3 | i | 0.4 | c, i
61-0189 | 2021-10-31 03:00 | EDT | 5.3 |  | 16.44 |  | 6.88 |  | 84.6 |  | 46844 |  | 30.49 |  | 5.3 |  | 0.4 | i | 1.4 | i | 0.4 | c, i
61-0189 | 2021-10-31 03:15 | EDT | 5.371 |  | 16.45 |  | 6.84 |  | 84.2 |  | 46866 |  | 30.51 |  | 5.371 |  | 0.3 | i | 1.2 | i | 0.2 | c, i
61-0189 | 2021-10-31 03:30 | EDT | 5.359 |  | 16.45 |  | 6.86 |  | 84.4 |  | 46874 |  | 30.51 |  | 5.359 |  | 0.3 | i | 1.2 | i | 0.3 | c, i
61-0189 | 2021-10-31 03:45 | EDT | 5.324 |  | 16.45 |  | 6.87 |  | 84.5 |  | 46872 |  | 30.51 |  | 5.324 |  | 0.3 | i | 1.3 | i | 0.3 | c, i
61-0189 | 2021-10-31 04:00 | EDT | 5.319 |  | 16.45 |  | 6.86 |  | 84.4 |  | 46858 |  | 30.5 |  | 5.319 |  | 0.3 | i | 1.1 | i | 0.2 | c, i
61-0189 | 2021-10-31 04:15 | EDT | 5.329 |  | 16.44 |  | 6.87 |  | 84.5 |  | 46835 |  | 30.48 |  | 5.329 |  | 0.3 | i | 0.9 | i | 0.2 | c, i
61-0189 | 2021-10-31 04:30 | EDT | 5.311 |  | 16.42 |  | 6.88 |  | 84.6 |  | 46790 |  | 30.45 |  | 5.311 |  | 0.3 | i | 1 | i | 0.2 | c, i
61-0189 | 2021-10-31 04:45 | EDT | 5.287 |  | 16.41 |  | 6.88 |  | 84.6 |  | 46764 |  | 30.43 |  | 5.287 |  | 0.3 | i | 1.1 | i | 0.2 | c, i
61-0189 | 2021-10-31 05:00 | EDT | 5.305 |  | 16.4 |  | 6.89 |  | 84.7 |  | 46737 |  | 30.41 |  | 5.305 |  | 0.3 | i | 1.1 | i | 0.2 | c, i
61-0189 | 2021-10-31 05:15 | EDT | 5.268 |  | 16.39 |  | 6.88 |  | 84.5 |  | 46693 |  | 30.38 |  | 5.268 |  | 0.3 | i | 1.1 | i | 0.2 | c, i
61-0189 | 2021-10-31 05:30 | EDT | 5.249 |  | 16.4 |  | 6.82 |  | 83.8 |  | 46664 |  | 30.36 |  | 5.249 |  | 0.3 | i | 1.1 | i | 0.2 | c, i
61-0189 | 2021-10-31 05:45 | EDT | 5.183 |  | 16.4 |  | 6.81 |  | 83.6 |  | 46643 |  | 30.34 |  | 5.183 |  | 0.3 | i | 1.2 | i | 0.3 | c, i
61-0189 | 2021-10-31 06:00 | EDT | 5.145 |  | 16.39 |  | 6.83 |  | 83.8 |  | 46618 |  | 30.33 |  | 5.145 |  | 0.3 | i | 1.1 | i | 0.2 | c, i
61-0189 | 2021-10-31 06:15 | EDT | 4.978 |  | 16.39 |  | 6.83 |  | 83.9 |  | 46593 |  | 30.31 |  | 4.978 |  | 0.3 | i | 1 | i | 0.2 | c, i
61-0189 | 2021-10-31 06:30 | EDT | 4.969 |  | 16.38 |  | 6.85 |  | 84 |  | 46573 |  | 30.29 |  | 4.969 |  | 0.3 | i | 1 | i | 0.2 | c, i
61-0189 | 2021-10-31 06:45 | EDT | 4.946 |  | 16.38 |  | 6.85 |  | 84 |  | 46556 |  | 30.28 |  | 4.946 |  | 0.3 | i | 1 | i | 0.3 | c, i
61-0189 | 2021-10-31 07:00 | EDT | 4.908 |  | 16.38 |  | 6.84 |  | 84 |  | 46548 |  | 30.27 |  | 4.908 |  | 0.3 | i | 1 | i | 0.2 | c, i
61-0189 | 2021-10-31 07:15 | EDT | 4.884 |  | 16.37 |  | 6.84 |  | 84 |  | 46531 |  | 30.26 |  | 4.884 |  | 0.3 | i | 1 | i | 0.2 | c, i
61-0189 | 2021-10-31 07:30 | EDT | 4.79 |  | 16.37 |  | 6.84 |  | 83.9 |  | 46501 |  | 30.24 |  | 4.79 |  | 0.2 | i | 0.8 | i | 0.1 | c, i
61-0189 | 2021-10-31 07:45 | EDT | 4.755 |  | 16.33 |  | 6.88 |  | 84.3 |  | 46404 |  | 30.17 |  | 4.755 |  | 0.2 | i | 0.8 | i | <0.1 | c, i
61-0189 | 2021-10-31 08:00 | EDT | 4.689 |  | 16.32 |  | 6.88 |  | 84.3 |  | 46380 |  | 30.15 |  | 4.689 |  | 0.2 | i | 0.6 | i | <0.1 | c, i
61-0189 | 2021-10-31 08:15 | EDT | 4.644 |  | 16.32 |  | 6.86 |  | 84.1 |  | 46376 |  | 30.15 |  | 4.644 |  | 0.2 | i | 0.7 | i | <0.1 | c, i
61-0189 | 2021-10-31 08:30 | EDT | 4.601 |  | 16.32 |  | 6.84 |  | 83.8 |  | 46342 |  | 30.13 |  | 4.601 |  | 0.2 | i | 0.6 | i | <0.1 | c, i
61-0189 | 2021-10-31 08:45 | EDT | 4.512 |  | 16.33 |  | 6.83 |  | 83.6 |  | 46313 |  | 30.1 |  | 4.512 |  | 0.2 | i | 0.7 | i | <0.1 | c, i
61-0189 | 2021-10-31 09:00 | EDT | 4.468 |  | 16.3 |  | 6.84 |  | 83.7 |  | 46160 |  | 29.99 |  | 4.468 |  | 0.2 | i | 0.7 | i | <0.1 | c, i
61-0189 | 2021-10-31 09:15 | EDT | 4.422 |  | 16.3 |  | 6.83 |  | 83.5 |  | 46174 |  | 30 |  | 4.422 |  | 0.2 | i | 0.6 | i | <0.1 | c, i
61-0189 | 2021-10-31 09:30 | EDT | 4.394 |  | 16.31 |  | 6.8 |  | 83.2 |  | 46155 |  | 29.99 |  | 4.394 |  | 0.2 | i | 0.6 | i | <0.1 | c, i
61-0189 | 2021-10-31 09:45 | EDT | 4.369 |  | 16.3 |  | 6.78 |  | 82.9 |  | 46094 |  | 29.95 |  | 4.369 |  | 0.2 | i | 0.7 | i | <0.1 | c, i
61-0189 | 2021-10-31 10:00 | EDT | 4.365 |  | 16.31 |  | 6.74 |  | 82.5 |  | 46059 |  | 29.92 |  | 4.365 |  | 0.2 | i | 0.7 | i | <0.1 | c, i
61-0189 | 2021-10-31 10:15 | EDT | 4.358 |  | 16.32 |  | 6.7 |  | 82 |  | 46033 |  | 29.9 |  | 4.358 |  | 0.2 | i | 0.6 | i | <0.1 | c, i
61-0189 | 2021-10-31 10:30 | EDT | 4.362 |  | 16.33 |  | 6.67 |  | 81.6 |  | 46030 |  | 29.9 |  | 4.362 |  | 0.2 | i | 0.6 | i | <0.1 | c, i
61-0189 | 2021-10-31 10:45 | EDT | 4.368 |  | 16.33 |  | 6.67 |  | 81.6 |  | 46021 |  | 29.89 |  | 4.368 |  | 0.2 | i | 0.6 | i | <0.1 | c, i
61-0189 | 2021-10-31 11:00 | EDT | 4.392 |  | 16.33 |  | 6.67 |  | 81.6 |  | 46006 |  | 29.88 |  | 4.392 |  | 0.2 | i | 0.5 | i | <0.1 | c, i
61-0189 | 2021-10-31 11:15 | EDT | 4.42 |  | 16.34 |  | 6.64 |  | 81.2 |  | 46037 |  | 29.9 |  | 4.42 |  | 0.2 | i | 0.6 | i | <0.1 | c, i
61-0189 | 2021-10-31 11:30 | EDT | 4.443 |  | 16.32 |  | 6.69 |  | 81.8 |  | 46017 |  | 29.89 |  | 4.443 |  | 0.1 | i | <0.5 | i | <0.1 | c, i
61-0189 | 2021-10-31 11:45 | EDT | 4.462 |  | 16.32 |  | 6.67 |  | 81.6 |  | 46019 |  | 29.89 |  | 4.462 |  | 0.2 | i | 0.6 | i | <0.1 | c, i
61-0189 | 2021-10-31 12:00 | EDT | 4.475 |  | 16.34 |  | 6.63 |  | 81.1 |  | 46015 |  | 29.89 |  | 4.475 |  | 0.1 | i | 0.5 | i | <0.1 | c, i
61-0189 | 2021-10-31 12:15 | EDT | 4.494 |  | 16.34 |  | 6.62 |  | 81 |  | 46027 |  | 29.9 |  | 4.494 |  | 0.2 | i | 0.6 | i | <0.1 | c, i
61-0189 | 2021-10-31 12:30 | EDT | 4.509 |  | 16.33 |  | 6.67 |  | 81.5 |  | 45976 |  | 29.86 |  | 4.509 |  | 0.2 | i | 0.6 | i | <0.1 | c, i
61-0189 | 2021-10-31 12:45 | EDT | 4.543 |  | 16.38 |  | 6.5 |  | 79.6 |  | 46037 |  | 29.91 |  | 4.543 |  | 0.1 | i | 0.5 | i | <0.1 | c, i
61-0189 | 2021-10-31 13:00 | EDT | 4.577 |  | 16.36 |  | 6.56 |  | 80.3 |  | 46035 |  | 29.9 |  | 4.577 |  | 0.1 | i | <0.5 | i | <0.1 | c, i
61-0189 | 2021-10-31 13:15 | EDT | 4.602 |  | 16.35 |  | 6.59 |  | 80.6 |  | 45966 |  | 29.85 |  | 4.602 |  | 0.1 | i | 0.5 | i | <0.1 | c, i
61-0189 | 2021-10-31 13:30 | EDT | 4.624 |  | 16.36 |  | 6.56 |  | 80.3 |  | 45982 |  | 29.87 |  | 4.624 |  | 0.1 | i | <0.5 | i | <0.1 | c, i
61-0189 | 2021-10-31 13:45 | EDT | 4.681 |  | 16.35 |  | 6.57 |  | 80.4 |  | 45906 |  | 29.81 |  | 4.681 |  | 0.2 | i | 0.5 | i | <0.1 | c, i
61-0189 | 2021-10-31 14:00 | EDT | 4.718 |  | 16.33 |  | 6.6 |  | 80.7 |  | 45898 |  | 29.8 |  | 4.718 |  | 0.2 | i | 0.6 | i | <0.1 | c, i
61-0189 | 2021-10-31 14:15 | EDT | 4.765 |  | 16.31 |  | 6.58 |  | 80.4 |  | 45748 |  | 29.7 |  | 4.765 |  | 0.2 | i | 0.7 | i | <0.1 | c, i
61-0189 | 2021-10-31 14:30 | EDT | 4.842 |  | 16.23 |  | 6.68 |  | 81.3 |  | 45492 |  | 29.51 |  | 4.842 |  | 0.2 | i | 0.8 | i | <0.1 | c, i
61-0189 | 2021-10-31 14:45 | EDT | 4.869 |  | 16.31 |  | 6.56 |  | 80.1 |  | 45760 |  | 29.7 |  | 4.869 |  | 0.3 | i | 1 | i | <0.1 | c, i
61-0189 | 2021-10-31 15:00 | EDT | 4.911 |  | 16.29 |  | 6.52 |  | 79.5 |  | 45558 |  | 29.56 |  | 4.911 |  | 0.3 | i | 1.1 | i | 0.2 | c, i
61-0189 | 2021-10-31 15:15 | EDT | 4.982 |  | 16.31 |  | 6.51 |  | 79.5 |  | 45756 |  | 29.7 |  | 4.982 |  | 0.2 | i | 0.9 | i | 0.1 | c, i
61-0189 | 2021-10-31 15:30 | EDT | 5.063 |  | 16.27 |  | 6.58 |  | 80.2 |  | 45507 |  | 29.52 |  | 5.063 |  | 0.4 | i | 1.3 | i | 0.2 | c, i
61-0189 | 2021-10-31 15:45 | EDT | 5.108 |  | 16.22 |  | 6.64 |  | 80.7 |  | 45168 |  | 29.28 |  | 5.108 |  | 0.5 | i | 2 | i | 0.5 | c, i
61-0189 | 2021-10-31 16:00 | EDT | 5.162 |  | 16.19 |  | 6.72 |  | 81.5 |  | 44806 |  | 29.02 |  | 5.162 |  | 0.7 | i | 2.8 | i | 0.8 | c, i
61-0189 | 2021-10-31 16:15 | EDT | 5.2 |  | 16.17 |  | 6.93 |  | 83.8 |  | 44077 |  | 28.49 |  | 5.2 |  | 1 | i | 3.9 | i | 1.3 | c, i
61-0189 | 2021-10-31 16:30 | EDT | 5.241 |  | 16.15 |  | 7.14 |  | 86.1 |  | 43464 |  | 28.05 |  | 5.241 |  | 1.4 | i | 5.7 | i | 1.8 | c, i
61-0189 | 2021-10-31 16:45 | EDT | 5.269 |  | 16.29 |  | 6.63 |  | 80.8 |  | 45561 |  | 29.56 |  | 5.269 |  | 1 | i | 3.8 | i | 1.4 | c, i
61-0189 | 2021-10-31 17:00 | EDT | 5.278 |  | 16.27 |  | 6.64 |  | 80.9 |  | 45198 |  | 29.3 |  | 5.278 |  | 1.3 | i | 5.2 | i | 1.9 | c, i
61-0189 | 2021-10-31 17:15 | EDT | 5.327 |  | 16.12 |  | 7.25 |  | 87.3 |  | 43577 |  | 28.13 |  | 5.327 |  | 1.1 | i | 4.2 | i | 1.4 | c, i
61-0189 | 2021-10-31 17:30 | EDT | 5.356 |  | 16.13 |  | 6.85 |  | 82.8 |  | 44077 |  | 28.49 |  | 5.356 |  | 1.1 | i | 4.5 | i | 1.6 | c, i
61-0189 | 2021-10-31 17:45 | EDT | 5.359 |  | 15.96 |  | 7.38 |  | 88.6 |  | 43253 |  | 27.9 |  | 5.359 |  | 1.1 | i | 4.2 | i | 1.7 | c, i
61-0189 | 2021-10-31 18:00 | EDT | 5.354 |  | 15.9 |  | 7.45 |  | 89.2 |  | 43007 |  | 27.72 |  | 5.354 |  | 0.9 | i | 3.5 | i | 1.1 | c, i
61-0189 | 2021-10-31 18:15 | EDT | 5.315 |  | 15.93 |  | 7.45 |  | 89.2 |  | 42998 |  | 27.72 |  | 5.315 |  | 0.8 | i | 3 | i | 0.8 | c, i
61-0189 | 2021-10-31 18:30 | EDT | 5.237 |  | 15.93 |  | 7.47 |  | 89.5 |  | 42909 |  | 27.65 |  | 5.237 |  | 0.6 | i | 2.4 | i | 0.7 | c, i
61-0189 | 2021-10-31 18:45 | EDT | 5.11 |  | 15.93 |  | 7.65 |  | 91.4 |  | 42673 |  | 27.48 |  | 5.11 |  | 0.8 | i | 3.2 | i | 1 | c, i
61-0189 | 2021-10-31 19:00 | EDT | 5.036 |  | 15.94 |  | 7.74 |  | 92.5 |  | 42523 |  | 27.38 |  | 5.036 |  | 0.7 | i | 2.9 | i | 0.8 | c, i
61-0189 | 2021-10-31 19:15 | EDT | 4.986 |  | 15.92 |  | 7.75 |  | 92.7 |  | 42620 |  | 27.45 |  | 4.986 |  | 1.4 | i | 5.7 | i | 1.9 | c, i
61-0189 | 2021-10-31 19:30 | EDT | 4.909 |  | 15.95 |  | 7.81 |  | 93.4 |  | 42626 |  | 27.45 |  | 4.909 |  | 1.2 | i | 4.8 | i | 1.5 | c, i
61-0189 | 2021-10-31 19:45 | EDT | 4.837 |  | 15.94 |  | 7.8 |  | 93.3 |  | 42712 |  | 27.51 |  | 4.837 |  | 1.2 | i | 4.7 | i | 1.6 | c, i
61-0189 | 2021-10-31 20:00 | EDT | 4.758 |  | 15.98 |  | 7.81 |  | 93.6 |  | 42734 |  | 27.53 |  | 4.758 |  | 1.2 | i | 4.8 | i | 1.6 | c, i
61-0189 | 2021-10-31 20:15 | EDT | 4.676 |  | 16.02 |  | 7.82 |  | 93.7 |  | 42778 |  | 27.56 |  | 4.676 |  | 1.1 | i | 4.2 | i | 1.4 | c, i
61-0189 | 2021-10-31 20:30 | EDT | 4.6 |  | 16 |  | 7.84 |  | 93.9 |  | 42723 |  | 27.52 |  | 4.6 |  | 0.8 | i | 3.2 | i | 1 | c, i
61-0189 | 2021-10-31 20:45 | EDT | 4.526 |  | 16 |  | 7.83 |  | 93.7 |  | 42713 |  | 27.51 |  | 4.526 |  | 0.8 | i | 3.3 | i | 1 | c, i
61-0189 | 2021-10-31 21:00 | EDT | 4.452 |  | 16 |  | 7.83 |  | 93.7 |  | 42661 |  | 27.48 |  | 4.452 |  | 0.9 | i | 3.5 | i | 1.1 | c, i
61-0189 | 2021-10-31 21:15 | EDT | 4.389 |  | 15.97 |  | 7.84 |  | 93.8 |  | 42546 |  | 27.39 |  | 4.389 |  | 0.7 | i | 2.8 | i | 0.8 | c, i
61-0189 | 2021-10-31 21:30 | EDT | 4.335 |  | 15.93 |  | 7.83 |  | 93.6 |  | 42387 |  | 27.28 |  | 4.335 |  | 0.6 | i | 2.4 | i | 0.6 | c, i
61-0189 | 2021-10-31 21:45 | EDT | 4.287 |  | 16.05 |  | 7.64 |  | 91.7 |  | 43029 |  | 27.74 |  | 4.287 |  | 1.2 | i | 4.7 | i | 1.6 | c, i
61-0189 | 2021-10-31 22:00 | EDT | 4.25 |  | 16.04 |  | 7.66 |  | 92 |  | 42948 |  | 27.68 |  | 4.25 |  | 1.1 | i | 4.5 | i | 1.5 | c, i
61-0189 | 2021-10-31 22:15 | EDT | 4.244 |  | 16.02 |  | 7.68 |  | 92.1 |  | 42906 |  | 27.65 |  | 4.244 |  | 1.1 | i | 4.2 | i | 1.6 | c, i
61-0189 | 2021-10-31 22:30 | EDT | 4.23 |  | 16.07 |  | 7.68 |  | 92.3 |  | 43035 |  | 27.74 |  | 4.23 |  | 1.2 | i | 4.8 | i | 1.6 | c, i
61-0189 | 2021-10-31 22:45 | EDT | 4.246 |  | 16.06 |  | 7.69 |  | 92.3 |  | 43021 |  | 27.73 |  | 4.246 |  | 1.2 | i | 4.8 | i | 1.6 | c, i
61-0189 | 2021-10-31 23:00 | EDT | 4.262 |  | 16.08 |  | 7.56 |  | 90.9 |  | 43183 |  | 27.85 |  | 4.262 |  | 1.3 | i | 5.3 | i | 1.8 | c, i
61-0189 | 2021-10-31 23:15 | EDT | 4.284 |  | 16.08 |  | 7.62 |  | 91.5 |  | 43039 |  | 27.75 |  | 4.284 |  | 1.4 | i | 5.6 | i | 2.8 | c, i
61-0189 | 2021-10-31 23:30 | EDT | 4.308 |  | 16.07 |  | 7.6 |  | 91.3 |  | 43096 |  | 27.79 |  | 4.308 |  | 1.3 | i | 5.1 | i | 1.7 | c, i
61-0189 | 2021-10-31 23:45 | EDT | 4.34 |  | 16.06 |  | 7.66 |  | 92 |  | 42961 |  | 27.69 |  | 4.34 |  | 1.2 | i | 4.8 | i | 1.6 | c, i
61-0189 | 2021-11-01 | EDT | 4.371 |  | 16.03 |  | 7.69 |  | 92.3 |  | 42907 |  | 27.65 |  | 4.371 |  | 1.1 | i | 4.3 | i | 1.4 | c, i
61-0189 | 2021-11-01 00:15 | EDT | 4.388 |  | 16.03 |  | 7.7 |  | 92.4 |  | 42881 |  | 27.63 |  | 4.388 |  | 1.1 | i | 4.3 | i | 1.5 | c, i
61-0189 | 2021-11-01 00:30 | EDT | 4.419 |  | 16.01 |  | 7.71 |  | 92.4 |  | 42856 |  | 27.62 |  | 4.419 |  | 1.1 | i | 4.3 | i | 1.4 | c, i
61-0189 | 2021-11-01 00:45 | EDT | 4.44 |  | 16 |  | 7.71 |  | 92.4 |  | 42822 |  | 27.59 |  | 4.44 |  | 1 | i | 4 | i | 1.3 | c, i
61-0189 | 2021-11-01 01:00 | EDT | 4.481 |  | 15.97 |  | 7.73 |  | 92.5 |  | 42722 |  | 27.52 |  | 4.481 |  | 0.9 | i | 3.6 | i | 1.1 | c, i
61-0189 | 2021-11-01 01:15 | EDT | 4.549 |  | 15.97 |  | 7.72 |  | 92.5 |  | 42754 |  | 27.54 |  | 4.549 |  | 0.8 | i | 3.3 | i | 0.9 | c, i
61-0189 | 2021-11-01 01:30 | EDT | 4.567 |  | 15.99 |  | 7.72 |  | 92.5 |  | 42791 |  | 27.57 |  | 4.567 |  | 0.7 | i | 2.9 | i | 0.9 | c, i
61-0189 | 2021-11-01 01:45 | EDT | 4.613 |  | 15.99 |  | 7.72 |  | 92.5 |  | 42780 |  | 27.56 |  | 4.613 |  | 0.8 | i | 3.1 | i | 0.9 | c, i
61-0189 | 2021-11-01 02:00 | EDT | 4.657 |  | 16 |  | 7.74 |  | 92.7 |  | 42771 |  | 27.55 |  | 4.657 |  | 0.7 | i | 2.9 | i | 0.8 | c, i
61-0189 | 2021-11-01 02:15 | EDT | 4.691 |  | 16 |  | 7.72 |  | 92.5 |  | 42793 |  | 27.57 |  | 4.691 |  | 0.7 | i | 2.7 | i | 0.8 | c, i
61-0189 | 2021-11-01 02:30 | EDT | 4.747 |  | 16.01 |  | 7.68 |  | 92.1 |  | 42830 |  | 27.6 |  | 4.747 |  | 0.7 | i | 2.6 | i | 0.7 | c, i
61-0189 | 2021-11-01 02:45 | EDT | 4.808 |  | 16.01 |  | 7.69 |  | 92.1 |  | 42820 |  | 27.59 |  | 4.808 |  | 0.6 | i | 2.5 | i | 0.6 | c, i
61-0189 | 2021-11-01 03:00 | EDT | 4.863 |  | 16.01 |  | 7.7 |  | 92.3 |  | 42814 |  | 27.59 |  | 4.863 |  | 0.6 | i | 2.4 | i | 0.7 | c, i
61-0189 | 2021-11-01 03:15 | EDT | 4.927 |  | 15.93 |  | 7.73 |  | 92.4 |  | 42653 |  | 27.47 |  | 4.927 |  | 0.8 | i | 3 | i | 0.9 | c, i
61-0189 | 2021-11-01 03:30 | EDT | 4.989 |  | 15.94 |  | 7.72 |  | 92.4 |  | 42676 |  | 27.49 |  | 4.989 |  | 0.8 | i | 3.1 | i | 1 | c, i
61-0189 | 2021-11-01 03:45 | EDT | 5.057 |  | 15.64 |  | 7.78 |  | 92.3 |  | 42356 |  | 27.25 |  | 5.057 |  | 0.5 | i | 2.1 | i | 0.5 | c, i
61-0189 | 2021-11-01 04:00 | EDT | 5.131 |  | 15.65 |  | 7.78 |  | 92.4 |  | 42356 |  | 27.25 |  | 5.131 |  | 0.5 | i | 2.1 | i | 0.5 | c, i
61-0189 | 2021-11-01 04:15 | EDT | 5.171 |  | 15.64 |  | 7.79 |  | 92.4 |  | 42361 |  | 27.26 |  | 5.171 |  | 0.5 | i | 2 | i | 0.5 | c, i
61-0189 | 2021-11-01 04:30 | EDT | 5.225 |  | 15.65 |  | 7.78 |  | 92.4 |  | 42368 |  | 27.26 |  | 5.225 |  | 0.5 | i | 1.9 | i | 0.5 | c, i
61-0189 | 2021-11-01 04:45 | EDT | 5.271 |  | 15.64 |  | 7.78 |  | 92.3 |  | 42359 |  | 27.26 |  | 5.271 |  | 0.5 | i | 2.1 | i | 0.5 | c, i
61-0189 | 2021-11-01 05:00 | EDT | 5.293 |  | 15.66 |  | 7.77 |  | 92.3 |  | 42385 |  | 27.27 |  | 5.293 |  | 0.5 | i | 2.1 | i | 0.5 | c, i
61-0189 | 2021-11-01 05:15 | EDT | 5.318 |  | 15.67 |  | 7.76 |  | 92.2 |  | 42414 |  | 27.3 |  | 5.318 |  | 0.6 | i | 2.5 | i | 0.7 | c, i
61-0189 | 2021-11-01 05:30 | EDT | 5.328 |  | 15.91 |  | 6.94 |  | 83.4 |  | 43790 |  | 28.28 |  | 5.328 |  | 0.4 | i | 1.6 | i | 0.4 | c, i
61-0189 | 2021-11-01 05:45 | EDT | 5.327 |  | 15.98 |  | 6.73 |  | 80.9 |  | 43636 |  | 28.17 |  | 5.327 |  | 0.5 | i | 1.8 | i | 0.5 | c, i
61-0189 | 2021-11-01 06:00 | EDT | 5.317 |  | 16.13 |  | 6.54 |  | 78.9 |  | 43911 |  | 28.37 |  | 5.317 |  | 0.5 | i | 2.1 | i | 0.7 | c, i
61-0189 | 2021-11-01 06:15 | EDT | 5.283 |  | 16.08 |  | 6.83 |  | 82.3 |  | 43744 |  | 28.25 |  | 5.283 |  | 0.5 | i | 2.1 | i | 0.5 | c, i
61-0189 | 2021-11-01 06:30 | EDT | 5.251 |  | 16.04 |  | 6.98 |  | 83.9 |  | 43479 |  | 28.06 |  | 5.251 |  | 0.5 | i | 1.8 | i | 0.5 | c, i
61-0189 | 2021-11-01 06:45 | EDT | 5.194 |  | 16.02 |  | 7.09 |  | 85.2 |  | 43378 |  | 27.99 |  | 5.194 |  | 0.5 | i | 2 | i | 0.5 | c, i
61-0189 | 2021-11-01 07:00 | EDT | 5.142 |  | 15.88 |  | 7.3 |  | 87.3 |  | 43043 |  | 27.75 |  | 5.142 |  | 0.6 | i | 2.2 | i | 0.6 | c, i
61-0189 | 2021-11-01 07:15 | EDT | 5.08 |  | 15.96 |  | 7.13 |  | 85.5 |  | 43038 |  | 27.74 |  | 5.08 |  | 0.5 | i | 1.8 | i | 0.5 | c, i
61-0189 | 2021-11-01 07:30 | EDT | 4.999 |  | 16.02 |  | 7.08 |  | 85 |  | 43361 |  | 27.98 |  | 4.999 |  | 0.5 | i | 1.8 | i | 0.4 | c, i
61-0189 | 2021-11-01 07:45 | EDT | 4.933 |  | 15.94 |  | 7.32 |  | 87.7 |  | 42955 |  | 27.69 |  | 4.933 |  | 0.5 | i | 1.8 | i | 0.4 | c, i
61-0189 | 2021-11-01 08:00 | EDT | 4.854 |  | 15.92 |  | 7.34 |  | 87.9 |  | 42956 |  | 27.69 |  | 4.854 |  | 0.4 | i | 1.7 | i | 0.4 | c, i
61-0189 | 2021-11-01 08:15 | EDT | 4.763 |  | 15.99 |  | 7 |  | 84.1 |  | 43217 |  | 27.87 |  | 4.763 |  | 0.4 | i | 1.5 | i | 0.4 | c, i
61-0189 | 2021-11-01 08:30 | EDT | 4.675 |  | 16 |  | 7.07 |  | 84.9 |  | 43165 |  | 27.84 |  | 4.675 |  | 0.4 | i | 1.3 | i | 0.3 | c, i
61-0189 | 2021-11-01 08:45 | EDT | 4.587 |  | 15.77 |  | 7.65 |  | 91.1 |  | 42568 |  | 27.41 |  | 4.587 |  | 0.4 | i | 1.6 | i | 0.3 | c, i
61-0189 | 2021-11-01 09:00 | EDT | 4.512 |  | 15.86 |  | 7.58 |  | 90.5 |  | 42816 |  | 27.59 |  | 4.512 |  | 0.3 | i | 1.3 | i | 0.2 | c, i
61-0189 | 2021-11-01 09:15 | EDT | 4.437 |  | 16.07 |  | 6.74 |  | 81.1 |  | 43404 |  | 28.01 |  | 4.437 |  | 0.3 | i | 1.3 | i | 0.3 | c, i
61-0189 | 2021-11-01 09:30 | EDT | 4.363 |  | 15.85 |  | 7.51 |  | 89.6 |  | 42663 |  | 27.48 |  | 4.363 |  | 0.4 | i | 1.4 | i | 0.2 | c, i
61-0189 | 2021-11-01 09:45 | EDT | 4.335 |  | 15.81 |  | 7.59 |  | 90.5 |  | 42625 |  | 27.45 |  | 4.335 |  | 0.3 | i | 1.3 | i | 0.2 | c, i
61-0189 | 2021-11-01 10:00 | EDT | 4.305 |  | 15.95 |  | 7.25 |  | 86.9 |  | 43258 |  | 27.9 |  | 4.305 |  | 0.3 | i | 1.2 | i | 0.2 | c, i
61-0189 | 2021-11-01 10:15 | EDT | 4.244 |  | 15.97 |  | 7.15 |  | 85.8 |  | 43342 |  | 27.96 |  | 4.244 |  | 0.3 | i | 1.2 | i | 0.2 | c, i
61-0189 | 2021-11-01 10:30 | EDT | 4.194 |  | 16 |  | 6.97 |  | 83.6 |  | 43269 |  | 27.91 |  | 4.194 |  | 0.3 | i | 1.2 | i | 0.2 | c, i
61-0189 | 2021-11-01 10:45 | EDT | 4.153 |  | 15.99 |  | 7.06 |  | 84.8 |  | 43377 |  | 27.99 |  | 4.153 |  | 0.3 | i | 1.2 | i | 0.1 | c, i
61-0189 | 2021-11-01 11:00 | EDT | 4.142 |  | 15.74 |  | 7.66 |  | 91.3 |  | 42552 |  | 27.4 |  | 4.142 |  | 0.3 | i | 1.3 | i | 0.2 | c, i
61-0189 | 2021-11-01 11:15 | EDT | 4.173 |  | 15.74 |  | 7.67 |  | 91.3 |  | 42505 |  | 27.36 |  | 4.173 |  | 0.3 | i | 1.2 | i | 0.1 | c, i
61-0189 | 2021-11-01 11:30 | EDT | 4.192 |  | 15.84 |  | 7.49 |  | 89.5 |  | 42699 |  | 27.5 |  | 4.192 |  | 0.3 | i | 1.2 | i | 0.2 | c, i
61-0189 | 2021-11-01 11:45 | EDT | 4.221 |  | 15.88 |  | 7.26 |  | 86.8 |  | 42867 |  | 27.62 |  | 4.221 |  | 0.3 | i | 1.1 | i | <0.1 | c, i
61-0189 | 2021-11-01 12:00 | EDT | 4.238 |  | 15.83 |  | 7.42 |  | 88.6 |  | 42720 |  | 27.52 |  | 4.238 |  | 0.3 | i | 1.2 | i | 0.1 | c, i
61-0189 | 2021-11-01 12:15 | EDT | 4.292 |  | 15.98 |  | 7.04 |  | 84.4 |  | 43266 |  | 27.91 |  | 4.292 |  | 0.3 | i | 1.2 | i | 0.1 | c, i
61-0189 | 2021-11-01 12:30 | EDT | 4.274 |  | 16 |  | 6.82 |  | 81.9 |  | 43492 |  | 28.07 |  | 4.274 |  | 0.3 | i | 1.2 | i | 0.2 | c, i
61-0189 | 2021-11-01 12:45 | EDT | 4.291 |  | 16.11 |  | 6.59 |  | 79.5 |  | 43791 |  | 28.29 |  | 4.291 |  | 0.3 | i | 1 | i | 0.2 | c, i
61-0189 | 2021-11-01 13:00 | EDT | 4.307 |  | 16.08 |  | 6.71 |  | 80.9 |  | 43775 |  | 28.27 |  | 4.307 |  | 0.3 | i | 1.1 | i | 0.1 | c, i
61-0189 | 2021-11-01 13:15 | EDT | 4.279 |  | 15.84 |  | 7.28 |  | 86.9 |  | 42790 |  | 27.57 |  | 4.279 |  | 0.3 | i | 1.1 | i | 0.1 | c, i
61-0189 | 2021-11-01 13:30 | EDT | 4.303 |  | 15.76 |  | 7.66 |  | 91.2 |  | 42431 |  | 27.31 |  | 4.303 |  | 0.3 | i | 1.2 | i | 0.1 | c, i
61-0189 | 2021-11-01 13:45 | EDT | 4.35 |  | 16.07 |  | 6.61 |  | 79.6 |  | 43671 |  | 28.2 |  | 4.35 |  | 0.3 | i | 1.1 | i | <0.1 | c, i
61-0189 | 2021-11-01 14:00 | EDT | 4.408 |  | 15.93 |  | 7.21 |  | 86.3 |  | 43040 |  | 27.75 |  | 4.408 |  | 0.3 | i | 1.2 | i | 0.1 | c, i
61-0189 | 2021-11-01 14:15 | EDT | 4.484 |  | 15.91 |  | 7.22 |  | 86.4 |  | 42939 |  | 27.67 |  | 4.484 |  | 0.3 | i | 1.2 | i | <0.1 | c, i
61-0189 | 2021-11-01 14:30 | EDT | 4.516 |  | 15.93 |  | 7.26 |  | 87 |  | 43098 |  | 27.79 |  | 4.516 |  | 0.3 | i | 1.1 | i | 0.1 | c, i
61-0189 | 2021-11-01 14:45 | EDT | 4.584 |  | 16.04 |  | 6.61 |  | 79.6 |  | 43731 |  | 28.24 |  | 4.584 |  | 0.3 | i | 1.2 | i | 0.1 | c, i
61-0189 | 2021-11-01 15:00 | EDT | 4.672 |  | 15.96 |  | 6.97 |  | 83.7 |  | 43404 |  | 28.01 |  | 4.672 |  | 0.3 | i | 1.2 | i | 0.1 | c, i
61-0189 | 2021-11-01 15:15 | EDT | 4.784 |  | 15.92 |  | 7.11 |  | 85.3 |  | 43251 |  | 27.9 |  | 4.784 |  | 0.3 | i | 1.2 | i | 0.2 | c, i
61-0189 | 2021-11-01 15:30 | EDT | 4.835 |  | 15.99 |  | 6.76 |  | 81.3 |  | 43694 |  | 28.21 |  | 4.835 |  | 0.3 | i | 1.2 | i | 0.1 | c, i
61-0189 | 2021-11-01 15:45 | EDT | 4.933 |  | 15.97 |  | 6.81 |  | 81.9 |  | 43631 |  | 28.17 |  | 4.933 |  | 0.3 | i | 1.3 | i | 0.2 | c, i
61-0189 | 2021-11-01 16:00 | EDT | 5.009 |  | 15.83 |  | 7.09 |  | 84.8 |  | 43219 |  | 27.87 |  | 5.009 |  | 0.4 | i | 1.4 | i | 0.2 | c, i
61-0189 | 2021-11-01 16:15 | EDT | 5.097 |  | 15.84 |  | 7.11 |  | 85.1 |  | 43212 |  | 27.87 |  | 5.097 |  | 0.4 | i | 1.5 | i | 0.3 | c, i
61-0189 | 2021-11-01 16:30 | EDT | 5.143 |  | 16 |  | 6.82 |  | 82.1 |  | 43714 |  | 28.23 |  | 5.143 |  | 0.4 | i | 1.5 | i | 0.3 | c, i
61-0189 | 2021-11-01 16:45 | EDT | 5.192 |  | 15.98 |  | 6.94 |  | 83.4 |  | 43576 |  | 28.13 |  | 5.192 |  | 0.5 | i | 1.8 | i | 0.4 | c, i
61-0189 | 2021-11-01 17:00 | EDT | 5.248 |  | 16.19 |  | 6.21 |  | 75.3 |  | 44542 |  | 28.83 |  | 5.248 |  | 0.4 | i | 1.7 | i | 0.3 | c, i
61-0189 | 2021-11-01 17:15 | EDT | 5.266 |  | 16.25 |  | 5.83 |  | 70.8 |  | 44670 |  | 28.92 |  | 5.266 |  | 0.5 | i | 1.9 | i | 0.5 | c, i
61-0189 | 2021-11-01 17:30 | EDT | 5.289 |  | 16.23 |  | 6.01 |  | 73 |  | 44554 |  | 28.83 |  | 5.289 |  | 0.5 | i | 1.9 | i | 0.5 | c, i
61-0189 | 2021-11-01 17:45 | EDT | 5.298 |  | 16.22 |  | 6.03 |  | 73.2 |  | 44504 |  | 28.8 |  | 5.298 |  | 0.8 | i | 3 | i | 2.8 | c, i
61-0189 | 2021-11-01 18:00 | EDT | 5.296 |  | 16.2 |  | 6.22 |  | 75.4 |  | 44456 |  | 28.76 |  | 5.296 |  | 0.9 | i | 3.5 | i | 1 | c, i
61-0189 | 2021-11-01 18:15 | EDT | 5.284 |  | 16.17 |  | 6.32 |  | 76.5 |  | 44418 |  | 28.74 |  | 5.284 |  | 0.7 | i | 2.6 | i | 0.7 | c, i
61-0189 | 2021-11-01 18:30 | EDT | 5.256 |  | 16.12 |  | 6.56 |  | 79.3 |  | 44347 |  | 28.68 |  | 5.256 |  | 0.9 | i | 3.6 | i | 1.1 | c, i
61-0189 | 2021-11-01 18:45 | EDT | 5.217 |  | 16.09 |  | 6.77 |  | 81.8 |  | 44339 |  | 28.68 |  | 5.217 |  | 1.3 | i | 5.1 | i | 1.8 | c, i
61-0189 | 2021-11-01 19:00 | EDT | 5.198 |  | 16.15 |  | 6.45 |  | 78 |  | 44396 |  | 28.72 |  | 5.198 |  | 1 | i | 4.1 | i | 1.3 | c, i
61-0189 | 2021-11-01 19:15 | EDT | 5.143 |  | 16.14 |  | 6.49 |  | 78.6 |  | 44481 |  | 28.78 |  | 5.143 |  | 1.1 | i | 4.5 | i | 1.4 | c, i
61-0189 | 2021-11-01 19:30 | EDT | 5.098 |  | 16.19 |  | 6.18 |  | 74.9 |  | 44596 |  | 28.86 |  | 5.098 |  | 1 | i | 3.9 | i | 1.2 | c, i
61-0189 | 2021-11-01 19:45 | EDT | 5.049 |  | 16.18 |  | 6.33 |  | 76.7 |  | 44595 |  | 28.86 |  | 5.049 |  | 0.7 | i | 2.8 | i | 0.8 | c, i
61-0189 | 2021-11-01 20:00 | EDT | 4.984 |  | 16.16 |  | 6.63 |  | 80.3 |  | 44603 |  | 28.87 |  | 4.984 |  | 0.8 | i | 3 | i | 0.9 | c, i
61-0189 | 2021-11-01 20:15 | EDT | 4.898 |  | 16.17 |  | 6.65 |  | 80.6 |  | 44627 |  | 28.89 |  | 4.898 |  | 0.8 | i | 3.2 | i | 1 | c, i
61-0189 | 2021-11-01 20:30 | EDT | 4.826 |  | 16.18 |  | 6.59 |  | 79.9 |  | 44653 |  | 28.91 |  | 4.826 |  | 0.9 | i | 3.5 | i | 1.1 | c, i
61-0189 | 2021-11-01 20:45 | EDT | 4.736 |  | 16.19 |  | 6.52 |  | 79 |  | 44644 |  | 28.9 |  | 4.736 |  | 0.9 | i | 3.4 | i | 1.1 | c, i
61-0189 | 2021-11-01 21:00 | EDT | 4.675 |  | 16.19 |  | 6.47 |  | 78.5 |  | 44647 |  | 28.9 |  | 4.675 |  | 0.8 | i | 3.2 | i | 1.1 | c, i
61-0189 | 2021-11-01 21:15 | EDT | 4.593 |  | 16.19 |  | 6.43 |  | 78 |  | 44635 |  | 28.89 |  | 4.593 |  | 0.9 | i | 3.6 | i | 1.2 | c, i
61-0189 | 2021-11-01 21:30 | EDT | 4.586 |  | 16.19 |  | 6.39 |  | 77.5 |  | 44621 |  | 28.88 |  | 4.586 |  | 0.9 | i | 3.4 | i | 1.1 | c, i
61-0189 | 2021-11-01 21:45 | EDT | 4.507 |  | 16.2 |  | 6.31 |  | 76.5 |  | 44609 |  | 28.87 |  | 4.507 |  | 0.9 | i | 3.4 | i | 1.1 | c, i
61-0189 | 2021-11-01 22:00 | EDT | 4.435 |  | 16.2 |  | 6.17 |  | 74.8 |  | 44551 |  | 28.83 |  | 4.435 |  | 0.9 | i | 3.5 | i | 1.1 | c, i
61-0189 | 2021-11-01 22:15 | EDT | 4.353 |  | 16.17 |  | 6.06 |  | 73.3 |  | 44258 |  | 28.62 |  | 4.353 |  | 0.9 | i | 3.7 | i | 1.2 | c, i
61-0189 | 2021-11-01 22:30 | EDT | 4.261 |  | 16 |  | 6.93 |  | 83.1 |  | 43049 |  | 27.75 |  | 4.261 |  | 0.7 | i | 2.9 | i | 0.9 | c, i
61-0189 | 2021-11-01 22:45 | EDT | 4.251 |  | 16.02 |  | 6.8 |  | 81.6 |  | 43190 |  | 27.85 |  | 4.251 |  | 0.9 | i | 3.5 | i | 1.1 | c, i
61-0189 | 2021-11-01 23:00 | EDT | 4.184 |  | 16.19 |  | 6.26 |  | 75.8 |  | 44503 |  | 28.8 |  | 4.184 |  | 0.8 | i | 3.2 | i | 1 | c, i
61-0189 | 2021-11-01 23:15 | EDT | 4.181 |  | 16.18 |  | 6.21 |  | 75.2 |  | 44408 |  | 28.73 |  | 4.181 |  | 0.8 | i | 3.2 | i | 1 | c, i
61-0189 | 2021-11-01 23:30 | EDT | 4.109 |  | 16.16 |  | 6.28 |  | 75.9 |  | 44219 |  | 28.59 |  | 4.109 |  | 0.8 | i | 3 | i | 0.9 | c, i
61-0189 | 2021-11-01 23:45 | EDT | 4.025 |  | 16.19 |  | 6.14 |  | 74.4 |  | 44431 |  | 28.75 |  | 4.025 |  | 0.8 | i | 3 | i | 0.9 | c, i
61-0189 | 2021-11-02 | EDT | 4.061 |  | 16.09 |  | 6.53 |  | 78.6 |  | 43708 |  | 28.23 |  | 4.061 |  | 0.7 | i | 2.9 | i | 0.9 | c, i
61-0189 | 2021-11-02 00:15 | EDT | 4.082 |  | 15.99 |  | 6.89 |  | 82.6 |  | 42979 |  | 27.7 |  | 4.082 |  | 0.7 | i | 2.9 | i | 0.9 | c, i
61-0189 | 2021-11-02 00:30 | EDT | 4.133 |  | 15.98 |  | 6.96 |  | 83.4 |  | 42990 |  | 27.71 |  | 4.133 |  | 0.8 | i | 3.2 | i | 1 | c, i
61-0189 | 2021-11-02 00:45 | EDT | 4.166 |  | 16.09 |  | 6.39 |  | 77.1 |  | 43897 |  | 28.36 |  | 4.166 |  | 0.7 | i | 2.8 | i | 0.8 | c, i
61-0189 | 2021-11-02 01:00 | EDT | 4.196 |  | 15.89 |  | 7.14 |  | 85.3 |  | 42452 |  | 27.33 |  | 4.196 |  | 0.9 | i | 3.5 | i | 1.1 | c, i
61-0189 | 2021-11-02 01:15 | EDT | 4.208 |  | 15.83 |  | 7.47 |  | 89.1 |  | 42362 |  | 27.26 |  | 4.208 |  | 0.9 | i | 3.4 | i | 1 | c, i
61-0189 | 2021-11-02 01:30 | EDT | 4.22 |  | 16.06 |  | 6.38 |  | 76.7 |  | 43470 |  | 28.06 |  | 4.22 |  | 0.6 | i | 2.3 | i | 0.6 | c, i
61-0189 | 2021-11-02 01:45 | EDT | 4.254 |  | 15.98 |  | 6.93 |  | 83.2 |  | 43196 |  | 27.86 |  | 4.254 |  | 0.7 | i | 2.7 | i | 0.8 | c, i
61-0189 | 2021-11-02 02:00 | EDT | 4.294 |  | 16.08 |  | 6.39 |  | 77.1 |  | 44015 |  | 28.45 |  | 4.294 |  | 0.5 | i | 1.9 | i | 0.5 | c, i
61-0189 | 2021-11-02 02:15 | EDT | 4.333 |  | 16.09 |  | 6.43 |  | 77.5 |  | 43852 |  | 28.33 |  | 4.333 |  | 0.6 | i | 2.4 | i | 0.6 | c, i
61-0189 | 2021-11-02 02:30 | EDT | 4.38 |  | 16.21 |  | 5.94 |  | 72 |  | 44467 |  | 28.77 |  | 4.38 |  | 0.4 | i | 1.7 | i | 0.4 | c, i
61-0189 | 2021-11-02 02:45 | EDT | 4.432 |  | 16.19 |  | 5.97 |  | 72.3 |  | 44398 |  | 28.72 |  | 4.432 |  | 0.4 | i | 1.7 | i | 0.3 | c, i
61-0189 | 2021-11-02 03:00 | EDT | 4.496 |  | 16.22 |  | 5.86 |  | 71 |  | 44530 |  | 28.82 |  | 4.496 |  | 0.4 | i | 1.7 | i | 0.6 | c, i
61-0189 | 2021-11-02 03:15 | EDT | 4.567 |  | 16.1 |  | 6.42 |  | 77.4 |  | 43934 |  | 28.39 |  | 4.567 |  | 0.5 | i | 2 | i | 0.6 | c, i
61-0189 | 2021-11-02 03:30 | EDT | 4.65 |  | 16.13 |  | 6.37 |  | 77 |  | 44159 |  | 28.55 |  | 4.65 |  | 0.4 | i | 1.7 | i | 0.4 | c, i
61-0189 | 2021-11-02 03:45 | EDT | 4.751 |  | 16.01 |  | 6.76 |  | 81.2 |  | 43284 |  | 27.92 |  | 4.751 |  | 0.6 | i | 2.3 | i | 0.6 | c, i
61-0189 | 2021-11-02 04:00 | EDT | 4.85 |  | 16.02 |  | 6.77 |  | 81.3 |  | 43396 |  | 28 |  | 4.85 |  | 0.5 | i | 2 | i | 0.4 | c, i
61-0189 | 2021-11-02 04:15 | EDT | 4.952 |  | 16.1 |  | 6.48 |  | 78.1 |  | 43945 |  | 28.4 |  | 4.952 |  | 0.4 | i | 1.7 | i | 0.4 | c, i
61-0189 | 2021-11-02 04:30 | EDT | 5.048 |  | 16.16 |  | 6.27 |  | 75.9 |  | 44472 |  | 28.78 |  | 5.048 |  | 0.4 | i | 1.5 | i | 0.2 | c, i
61-0189 | 2021-11-02 04:45 | EDT | 5.126 |  | 16.15 |  | 6.35 |  | 76.8 |  | 44479 |  | 28.78 |  | 5.126 |  | 0.4 | i | 1.4 | i | 0.3 | c, i
61-0189 | 2021-11-02 05:00 | EDT | 5.219 |  | 16.14 |  | 6.43 |  | 77.9 |  | 44475 |  | 28.78 |  | 5.219 |  | 0.4 | i | 1.6 | i | 0.4 | c, i
61-0189 | 2021-11-02 05:15 | EDT | 5.289 |  | 16.13 |  | 6.48 |  | 78.4 |  | 44481 |  | 28.78 |  | 5.289 |  | 0.4 | i | 1.4 | i | 0.3 | c, i
61-0189 | 2021-11-02 05:30 | EDT | 5.352 |  | 16.12 |  | 6.53 |  | 79 |  | 44482 |  | 28.78 |  | 5.352 |  | 0.4 | i | 1.4 | i | 0.2 | c, i
61-0189 | 2021-11-02 05:45 | EDT | 5.412 |  | 16.1 |  | 6.63 |  | 80.2 |  | 44470 |  | 28.77 |  | 5.412 |  | 0.4 | i | 1.4 | i | 0.3 | c, i
61-0189 | 2021-11-02 06:00 | EDT | 5.438 |  | 16.08 |  | 6.7 |  | 81 |  | 44476 |  | 28.78 |  | 5.438 |  | 0.4 | i | 1.4 | i | 0.3 | c, i
61-0189 | 2021-11-02 06:15 | EDT | 5.463 |  | 16.07 |  | 6.71 |  | 81.1 |  | 44460 |  | 28.76 |  | 5.463 |  | 0.4 | i | 1.5 | i | 0.3 | c, i
61-0189 | 2021-11-02 06:30 | EDT | 5.468 |  | 16.04 |  | 6.84 |  | 82.6 |  | 44420 |  | 28.74 |  | 5.468 |  | 0.4 | i | 1.5 | i | 0.4 | c, i
61-0189 | 2021-11-02 06:45 | EDT | 5.457 |  | 16.06 |  | 6.74 |  | 81.4 |  | 44425 |  | 28.74 |  | 5.457 |  | 0.5 | i | 2 | i | 0.7 | c, i
61-0189 | 2021-11-02 07:00 | EDT | 5.425 |  | 16.06 |  | 6.66 |  | 80.5 |  | 44453 |  | 28.76 |  | 5.425 |  | ## | i | ## | i | ## | c, i
61-0189 | 2021-11-02 07:15 | EDT | 5.38 |  | 16.08 |  | 6.65 |  | 80.4 |  | 44498 |  | 28.79 |  | 5.38 |  | ## | i | ## | i | ## | c, i
61-0189 | 2021-11-02 07:30 | EDT | 5.326 |  | 16.04 |  | 6.7 |  | 80.9 |  | 44351 |  | 28.69 |  | 5.326 |  | 0.5 | i | 2.1 | i | 0.8 | c, i
61-0189 | 2021-11-02 07:45 | EDT | 5.257 |  | 16.07 |  | 6.68 |  | 80.8 |  | 44520 |  | 28.81 |  | 5.257 |  | 0.4 | i | 1.6 | i | 0.5 | c, i
61-0189 | 2021-11-02 08:00 | EDT | 5.173 |  | 16.08 |  | 6.67 |  | 80.6 |  | 44529 |  | 28.81 |  | 5.173 |  | 0.4 | i | 1.5 | i | 0.4 | c, i
61-0189 | 2021-11-02 08:15 | EDT | 5.095 |  | 15.98 |  | 6.96 |  | 83.9 |  | 44220 |  | 28.59 |  | 5.095 |  | 0.4 | i | 1.4 | i | 0.3 | c, i
61-0189 | 2021-11-02 08:30 | EDT | 5.009 |  | 16.01 |  | 6.81 |  | 82.1 |  | 44252 |  | 28.62 |  | 5.009 |  | 0.4 | i | 1.5 | i | 0.4 | c, i
61-0189 | 2021-11-02 08:45 | EDT | 4.915 |  | 15.97 |  | 6.89 |  | 83 |  | 44065 |  | 28.48 |  | 4.915 |  | 0.4 | i | 1.6 | i | 0.4 | c, i
61-0189 | 2021-11-02 09:00 | EDT | 4.821 |  | 16.03 |  | 6.74 |  | 81.3 |  | 44282 |  | 28.64 |  | 4.821 |  | 0.4 | i | 1.5 | i | 0.4 | c, i
61-0189 | 2021-11-02 09:15 | EDT | 4.72 |  | 16.05 |  | 6.63 |  | 80.1 |  | 44328 |  | 28.67 |  | 4.72 |  | 0.4 | i | 1.4 | i | 0.4 | c, i
61-0189 | 2021-11-02 09:30 | EDT | 4.624 |  | 16.05 |  | 6.65 |  | 80.3 |  | 44318 |  | 28.66 |  | 4.624 |  | 0.4 | i | 1.6 | i | 0.4 | c, i
61-0189 | 2021-11-02 09:45 | EDT | 4.525 |  | 16.06 |  | 6.64 |  | 80.2 |  | 44290 |  | 28.64 |  | 4.525 |  | 0.4 | i | 1.5 | i | 0.4 | c, i
61-0189 | 2021-11-02 10:00 | EDT | 4.433 |  | 16.06 |  | 6.64 |  | 80.2 |  | 44248 |  | 28.61 |  | 4.433 |  | 0.3 | i | 1.3 | i | 0.3 | c, i
61-0189 | 2021-11-02 10:15 | EDT | 4.339 |  | 16.06 |  | 6.62 |  | 79.9 |  | 44207 |  | 28.58 |  | 4.339 |  | 0.4 | i | 1.5 | i | 0.3 | c, i
61-0189 | 2021-11-02 10:30 | EDT | 4.255 |  | 16.07 |  | 6.6 |  | 79.6 |  | 44234 |  | 28.6 |  | 4.255 |  | 0.4 | i | 1.4 | i | 0.3 | c, i
61-0189 | 2021-11-02 10:45 | EDT | 4.189 |  | 16.07 |  | 6.56 |  | 79.1 |  | 44158 |  | 28.55 |  | 4.189 |  | 0.4 | i | 1.4 | i | 0.2 | c, i
61-0189 | 2021-11-02 11:00 | EDT | 4.132 |  | 16.07 |  | 6.54 |  | 78.9 |  | 44175 |  | 28.56 |  | 4.132 |  | 0.4 | i | 1.7 | i | 0.3 | c, i
61-0189 | 2021-11-02 11:15 | EDT | 4.062 |  | 16.07 |  | 6.58 |  | 79.5 |  | 44251 |  | 28.62 |  | 4.062 |  | 0.3 | i | 1.3 | i | 0.3 | c, i
61-0189 | 2021-11-02 11:30 | EDT | 4.04 |  | 16.07 |  | 6.59 |  | 79.6 |  | 44285 |  | 28.64 |  | 4.04 |  | 0.3 | i | 1.2 | i | 0.2 | c, i
61-0189 | 2021-11-02 11:45 | EDT | 4.035 |  | 16.08 |  | 6.51 |  | 78.6 |  | 44247 |  | 28.61 |  | 4.035 |  | 0.3 | i | 1.1 | i | 0.2 | c, i
61-0189 | 2021-11-02 12:00 | EDT | 4.046 |  | 16.08 |  | 6.57 |  | 79.4 |  | 44271 |  | 28.63 |  | 4.046 |  | 0.3 | i | 1.1 | i | 0.2 | c, i
61-0189 | 2021-11-02 12:15 | EDT | 4.088 |  | 16.08 |  | 6.57 |  | 79.4 |  | 44254 |  | 28.62 |  | 4.088 |  | 0.3 | i | 1.1 | i | 0.2 | c, i
61-0189 | 2021-11-02 12:30 | EDT | 4.146 |  | 16.05 |  | 6.69 |  | 80.8 |  | 44179 |  | 28.56 |  | 4.146 |  | 0.3 | i | 1 | i | 0.2 | c, i
61-0189 | 2021-11-02 12:45 | EDT | 4.249 |  | 16.03 |  | 6.75 |  | 81.4 |  | 44109 |  | 28.51 |  | 4.249 |  | 0.3 | i | 1.2 | i | 0.2 | c, i
61-0189 | 2021-11-02 13:00 | EDT | 4.267 |  | 16.01 |  | 6.86 |  | 82.8 |  | 44124 |  | 28.52 |  | 4.267 |  | 0.3 | i | 1 | i | 0.2 | c, i
61-0189 | 2021-11-02 13:15 | EDT | 4.316 |  | 16.05 |  | 6.66 |  | 80.3 |  | 44162 |  | 28.55 |  | 4.316 |  | 0.3 | i | 1.2 | i | 0.2 | c, i
61-0189 | 2021-11-02 13:30 | EDT | 4.352 |  | 16.1 |  | 6.41 |  | 77.4 |  | 44211 |  | 28.59 |  | 4.352 |  | 0.3 | i | 1.1 | i | 0.2 | c, i
61-0189 | 2021-11-02 13:45 | EDT | 4.349 |  | 16.09 |  | 6.52 |  | 78.8 |  | 44182 |  | 28.57 |  | 4.349 |  | 0.3 | i | 1 | i | 0.2 | c, i
61-0189 | 2021-11-02 14:00 | EDT | 4.368 |  | 16.06 |  | 6.65 |  | 80.2 |  | 44115 |  | 28.52 |  | 4.368 |  | 0.3 | i | 1.2 | i | 0.2 | c, i
61-0189 | 2021-11-02 14:15 | EDT | 4.36 |  | 16.05 |  | 6.72 |  | 81 |  | 44010 |  | 28.44 |  | 4.36 |  | 0.3 | i | 1.3 | i | 0.2 | c, i
61-0189 | 2021-11-02 14:30 | EDT | 4.404 |  | 16.04 |  | 6.71 |  | 80.9 |  | 43983 |  | 28.42 |  | 4.404 |  | 0.3 | i | 1.2 | i | 0.2 | c, i
61-0189 | 2021-11-02 14:45 | EDT | 4.433 |  | 15.99 |  | 6.93 |  | 83.3 |  | 43826 |  | 28.31 |  | 4.433 |  | 0.6 | i | 2.2 | i | 0.9 | c, i
61-0189 | 2021-11-02 15:00 | EDT | 4.472 |  | 16.05 |  | 6.66 |  | 80.4 |  | 44184 |  | 28.57 |  | 4.472 |  | 0.3 | i | 1.2 | i | 0.3 | c, i
61-0189 | 2021-11-02 15:15 | EDT | 4.523 |  | 16.02 |  | 6.78 |  | 81.8 |  | 44163 |  | 28.55 |  | 4.523 |  | 0.3 | i | 1.2 | i | 0.2 | c, i
61-0189 | 2021-11-02 15:30 | EDT | 4.578 |  | 16 |  | 6.89 |  | 83.1 |  | 44114 |  | 28.52 |  | 4.578 |  | 0.3 | i | 1.2 | i | 0.2 | c, i
61-0189 | 2021-11-02 15:45 | EDT | 4.669 |  | 16.02 |  | 6.79 |  | 81.9 |  | 44219 |  | 28.59 |  | 4.669 |  | 0.3 | i | 1.1 | i | 0.2 | c, i
61-0189 | 2021-11-02 16:00 | EDT | 4.757 |  | 16.03 |  | 6.75 |  | 81.4 |  | 44249 |  | 28.61 |  | 4.757 |  | 0.3 | i | 1 | i | 0.1 | c, i
61-0189 | 2021-11-02 16:15 | EDT | 4.844 |  | 16.01 |  | 6.84 |  | 82.4 |  | 44149 |  | 28.54 |  | 4.844 |  | 0.3 | i | 1 | i | 0.2 | c, i
61-0189 | 2021-11-02 16:30 | EDT | 4.933 |  | 16.01 |  | 6.84 |  | 82.4 |  | 44149 |  | 28.54 |  | 4.933 |  | 0.3 | i | 1.2 | i | 0.2 | c, i
61-0189 | 2021-11-02 16:45 | EDT | 4.971 |  | 16.05 |  | 6.62 |  | 79.9 |  | 44307 |  | 28.66 |  | 4.971 |  | 0.3 | i | 1.3 | i | 0.3 | c, i
61-0189 | 2021-11-02 17:00 | EDT | 5.058 |  | 16.06 |  | 6.54 |  | 79 |  | 44352 |  | 28.69 |  | 5.058 |  | 0.3 | i | 1.3 | i | 0.3 | c, i
61-0189 | 2021-11-02 17:15 | EDT | 5.142 |  | 16.06 |  | 6.5 |  | 78.6 |  | 44379 |  | 28.71 |  | 5.142 |  | 0.4 | i | 1.4 | i | 0.3 | c, i
61-0189 | 2021-11-02 17:30 | EDT | 5.218 |  | 15.95 |  | 7.07 |  | 85.1 |  | 43892 |  | 28.36 |  | 5.218 |  | 0.4 | i | 1.5 | i | 0.3 | c, i
61-0189 | 2021-11-02 17:45 | EDT | 5.295 |  | 16 |  | 6.88 |  | 82.9 |  | 44126 |  | 28.52 |  | 5.295 |  | 0.4 | i | 1.6 | i | 0.4 | c, i
61-0189 | 2021-11-02 18:00 | EDT | 5.353 |  | 16.01 |  | 6.78 |  | 81.8 |  | 44157 |  | 28.55 |  | 5.353 |  | 0.6 | i | 2.3 | i | 0.7 | c, i
61-0189 | 2021-11-02 18:15 | EDT | 5.399 |  | 16.06 |  | 6.47 |  | 78.1 |  | 44356 |  | 28.69 |  | 5.399 |  | 0.5 | i | 1.8 | i | 0.5 | c, i
61-0189 | 2021-11-02 18:30 | EDT | 5.446 |  | 16.06 |  | 6.49 |  | 78.3 |  | 44353 |  | 28.69 |  | 5.446 |  | 0.5 | i | 1.8 | i | 0.5 | c, i
61-0189 | 2021-11-02 18:45 | EDT | 5.465 |  | 16.06 |  | 6.5 |  | 78.5 |  | 44357 |  | 28.69 |  | 5.465 |  | 0.5 | i | 1.9 | i | 0.5 | c, i
61-0189 | 2021-11-02 19:00 | EDT | 5.466 |  | 16.06 |  | 6.48 |  | 78.3 |  | 44362 |  | 28.69 |  | 5.466 |  | 0.5 | i | 2 | i | 0.5 | c, i
61-0189 | 2021-11-02 19:15 | EDT | 5.448 |  | 16.07 |  | 6.44 |  | 77.9 |  | 44376 |  | 28.7 |  | 5.448 |  | 0.5 | i | 2 | i | 0.5 | c, i
61-0189 | 2021-11-02 19:30 | EDT | 5.413 |  | 16.07 |  | 6.41 |  | 77.5 |  | 44386 |  | 28.71 |  | 5.413 |  | 0.6 | i | 2.3 | i | 0.6 | c, i
61-0189 | 2021-11-02 19:45 | EDT | 5.359 |  | 16.08 |  | 6.39 |  | 77.2 |  | 44398 |  | 28.72 |  | 5.359 |  | 0.6 | i | 2.4 | i | 0.7 | c, i
61-0189 | 2021-11-02 20:00 | EDT | 5.294 |  | 16.08 |  | 6.38 |  | 77.1 |  | 44375 |  | 28.7 |  | 5.294 |  | 0.7 | i | 2.9 | i | 0.9 | c, i
61-0189 | 2021-11-02 20:15 | EDT | 5.215 |  | 16.09 |  | 6.36 |  | 76.8 |  | 44331 |  | 28.67 |  | 5.215 |  | 0.8 | i | 3.2 | i | 1.1 | c, i
61-0189 | 2021-11-02 20:30 | EDT | 5.175 |  | 16.08 |  | 6.39 |  | 77.2 |  | 44263 |  | 28.62 |  | 5.175 |  | 0.7 | i | 2.9 | i | 0.9 | c, i
61-0189 | 2021-11-02 20:45 | EDT | 5.081 |  | 16.09 |  | 6.31 |  | 76.2 |  | 44239 |  | 28.61 |  | 5.081 |  | 0.8 | i | 3 | i | 1 | c, i
61-0189 | 2021-11-02 21:00 | EDT | 5 |  | 16.09 |  | 6.27 |  | 75.7 |  | 44201 |  | 28.58 |  | 5 |  | 0.6 | i | 2.4 | i | 0.7 | c, i
61-0189 | 2021-11-02 21:15 | EDT | 4.866 |  | 16.09 |  | 6.23 |  | 75.3 |  | 44142 |  | 28.54 |  | 4.866 |  | 0.7 | i | 2.6 | i | 0.9 | c, i
61-0189 | 2021-11-02 21:30 | EDT | 4.782 |  | 16.11 |  | 6.15 |  | 74.2 |  | 44124 |  | 28.52 |  | 4.782 |  | 0.8 | i | 3.3 | i | 1.1 | c, i
61-0189 | 2021-11-02 21:45 | EDT | 4.56 |  | 16.1 |  | 6.23 |  | 75.2 |  | 44042 |  | 28.47 |  | 4.56 |  | 0.9 | i | 3.4 | i | 1.2 | c, i
61-0189 | 2021-11-02 22:00 | EDT | 4.562 |  | 16.11 |  | 6.2 |  | 74.8 |  | 44121 |  | 28.52 |  | 4.562 |  | 0.8 | i | 3.2 | i | 1.1 | c, i
61-0189 | 2021-11-02 22:15 | EDT | 4.458 |  | 16.08 |  | 6.27 |  | 75.7 |  | 43950 |  | 28.4 |  | 4.458 |  | 0.8 | i | 3.2 | i | 1.1 | c, i
61-0189 | 2021-11-02 22:30 | EDT | 4.339 |  | 16.1 |  | 6.25 |  | 75.5 |  | 44149 |  | 28.54 |  | 4.339 |  | 0.8 | i | 3.2 | i | 1 | c, i
61-0189 | 2021-11-02 22:45 | EDT | 4.189 |  | 16.1 |  | 6.27 |  | 75.7 |  | 44177 |  | 28.56 |  | 4.189 |  | 0.9 | i | 3.5 | i | 1.1 | c, i
61-0189 | 2021-11-02 23:00 | EDT | 4.094 |  | 16.09 |  | 6.32 |  | 76.3 |  | 44112 |  | 28.52 |  | 4.094 |  | 0.9 | i | 3.6 | i | 1.1 | c, i
61-0189 | 2021-11-02 23:15 | EDT | 4.02 |  | 16.09 |  | 6.35 |  | 76.6 |  | 44049 |  | 28.47 |  | 4.02 |  | 0.8 | i | 3.3 | i | 1.1 | c, i
61-0189 | 2021-11-02 23:30 | EDT | 3.945 |  | 16.1 |  | 6.26 |  | 75.6 |  | 44075 |  | 28.49 |  | 3.945 |  | 0.8 | i | 3.3 | i | 1.1 | c, i
61-0189 | 2021-11-02 23:45 | EDT | 3.922 |  | 16.11 |  | 6.21 |  | 74.9 |  | 44096 |  | 28.5 |  | 3.922 |  | 0.7 | i | 3 | i | 0.9 | c, i
61-0189 | 2021-11-03 | EDT | 3.91 |  | 16.11 |  | 6.15 |  | 74.3 |  | 44039 |  | 28.46 |  | 3.91 |  | 0.7 | i | 2.8 | i | 1 | c, i
61-0189 | 2021-11-03 00:15 | EDT | 3.934 |  | 15.98 |  | 7.07 |  | 84.9 |  | 43368 |  | 27.98 |  | 3.934 |  | 1 | i | 3.9 | i | 1.4 | c, i
61-0189 | 2021-11-03 00:30 | EDT | 4.022 |  | 15.95 |  | 6.89 |  | 82.5 |  | 42798 |  | 27.57 |  | 4.022 |  | 1 | i | 3.9 | i | 1.5 | c, i
61-0189 | 2021-11-03 00:45 | EDT | 4.102 |  | 15.94 |  | 6.88 |  | 82.3 |  | 42515 |  | 27.37 |  | 4.102 |  | 1 | i | 4 | i | 1.9 | c, i
61-0189 | 2021-11-03 01:00 | EDT | 4.184 |  | 16.02 |  | 6.61 |  | 79.5 |  | 43328 |  | 27.95 |  | 4.184 |  | 0.7 | i | 2.9 | i | 0.9 | c, i
61-0189 | 2021-11-03 01:15 | EDT | 4.241 |  | 16.07 |  | 6.32 |  | 76.2 |  | 43876 |  | 28.35 |  | 4.241 |  | 0.5 | i | 1.8 | i | 0.5 | c, i
61-0189 | 2021-11-03 01:30 | EDT | 4.277 |  | 16.07 |  | 6.3 |  | 76 |  | 43941 |  | 28.39 |  | 4.277 |  | 0.4 | i | 1.7 | i | 0.4 | c, i
61-0189 | 2021-11-03 01:45 | EDT | 4.289 |  | 16.05 |  | 6.57 |  | 79.2 |  | 43829 |  | 28.31 |  | 4.289 |  | 0.5 | i | 2 | i | 0.5 | c, i
61-0189 | 2021-11-03 02:00 | EDT | 4.29 |  | 16.04 |  | 6.47 |  | 77.9 |  | 43671 |  | 28.2 |  | 4.29 |  | 0.6 | i | 2.3 | i | 0.7 | c, i
61-0189 | 2021-11-03 02:15 | EDT | 4.299 |  | 15.98 |  | 6.58 |  | 78.8 |  | 42707 |  | 27.51 |  | 4.299 |  | 0.9 | i | 3.6 | i | 1.3 | c, i
61-0189 | 2021-11-03 02:30 | EDT | 4.324 |  | 15.96 |  | 6.73 |  | 80.5 |  | 42667 |  | 27.48 |  | 4.324 |  | 0.8 | i | 3.2 | i | 1.1 | c, i
61-0189 | 2021-11-03 02:45 | EDT | 4.339 |  | 16.06 |  | 6.36 |  | 76.5 |  | 43686 |  | 28.21 |  | 4.339 |  | 0.6 | i | 2.3 | i | 0.7 | c, i
61-0189 | 2021-11-03 03:00 | EDT | 4.362 |  | 16.07 |  | 6.28 |  | 75.8 |  | 44002 |  | 28.44 |  | 4.362 |  | 0.4 | i | 1.6 | i | 0.4 | c, i
61-0189 | 2021-11-03 03:15 | EDT | 4.388 |  | 16.07 |  | 6.29 |  | 75.8 |  | 43998 |  | 28.43 |  | 4.388 |  | 0.4 | i | 1.7 | i | 0.4 | c, i
61-0189 | 2021-11-03 03:30 | EDT | 4.451 |  | 16.06 |  | 6.33 |  | 76.3 |  | 43979 |  | 28.42 |  | 4.451 |  | 0.4 | i | 1.7 | i | 0.4 | c, i
61-0189 | 2021-11-03 03:45 | EDT | 4.518 |  | 16.05 |  | 6.43 |  | 77.5 |  | 43911 |  | 28.37 |  | 4.518 |  | 0.4 | i | 1.7 | i | 0.5 | c, i
61-0189 | 2021-11-03 04:00 | EDT | 4.586 |  | 16.06 |  | 6.32 |  | 76.3 |  | 44042 |  | 28.46 |  | 4.586 |  | 0.4 | i | 1.4 | i | 0.3 | c, i
61-0189 | 2021-11-03 04:15 | EDT | 4.665 |  | 16.04 |  | 6.47 |  | 78 |  | 43953 |  | 28.4 |  | 4.665 |  | 0.4 | i | 1.5 | i | 0.4 | c, i
61-0189 | 2021-11-03 04:30 | EDT | 4.764 |  | 16.04 |  | 6.45 |  | 77.8 |  | 44020 |  | 28.45 |  | 4.764 |  | 0.4 | i | 1.5 | i | 0.3 | c, i
61-0189 | 2021-11-03 04:45 | EDT | 4.823 |  | 16.04 |  | 6.45 |  | 77.8 |  | 43998 |  | 28.43 |  | 4.823 |  | 0.4 | i | 1.4 | i | 0.3 | c, i
61-0189 | 2021-11-03 05:00 | EDT | 4.965 |  | 16.04 |  | 6.41 |  | 77.3 |  | 44014 |  | 28.44 |  | 4.965 |  | 0.4 | i | 1.4 | i | 0.3 | c, i
61-0189 | 2021-11-03 05:15 | EDT | 5.068 |  | 16.03 |  | 6.49 |  | 78.2 |  | 43968 |  | 28.41 |  | 5.068 |  | 0.4 | i | 1.6 | i | 0.4 | c, i
61-0189 | 2021-11-03 05:30 | EDT | 5.194 |  | 16.02 |  | 6.53 |  | 78.6 |  | 43958 |  | 28.4 |  | 5.194 |  | 0.4 | i | 1.4 | i | 0.3 | c, i
61-0189 | 2021-11-03 05:45 | EDT | 5.288 |  | 16.01 |  | 6.54 |  | 78.7 |  | 43950 |  | 28.4 |  | 5.288 |  | 0.4 | i | 1.6 | i | 0.4 | c, i
61-0189 | 2021-11-03 06:00 | EDT | 5.375 |  | 15.98 |  | 6.62 |  | 79.7 |  | 43913 |  | 28.37 |  | 5.375 |  | 0.4 | i | 1.4 | i | 0.3 | c, i
61-0189 | 2021-11-03 06:15 | EDT | 5.447 |  | 15.99 |  | 6.6 |  | 79.4 |  | 43943 |  | 28.39 |  | 5.447 |  | 0.4 | i | 1.5 | i | 0.3 | c, i
61-0189 | 2021-11-03 06:30 | EDT | 5.509 |  | 16.01 |  | 6.56 |  | 79 |  | 43961 |  | 28.41 |  | 5.509 |  | 0.3 | i | 1.3 | i | 0.3 | c, i
61-0189 | 2021-11-03 06:45 | EDT | 5.548 |  | 16 |  | 6.58 |  | 79.2 |  | 43936 |  | 28.39 |  | 5.548 |  | 0.4 | i | 1.6 | i | 0.4 | c, i
61-0189 | 2021-11-03 07:00 | EDT | 5.577 |  | 16.02 |  | 6.48 |  | 78.1 |  | 43951 |  | 28.4 |  | 5.577 |  | 0.3 | i | 1.3 | i | 0.2 | c, i
61-0189 | 2021-11-03 07:15 | EDT | 5.589 |  | 16.02 |  | 6.47 |  | 77.9 |  | 43985 |  | 28.42 |  | 5.589 |  | 0.3 | i | 1.3 | i | 0.2 | c, i
61-0189 | 2021-11-03 07:30 | EDT | 5.585 |  | 15.99 |  | 6.51 |  | 78.4 |  | 43970 |  | 28.41 |  | 5.585 |  | 0.4 | i | 1.4 | i | 0.3 | c, i
61-0189 | 2021-11-03 07:45 | EDT | 5.571 |  | 16.02 |  | 6.41 |  | 77.3 |  | 44029 |  | 28.46 |  | 5.571 |  | 0.3 | i | 1.2 | i | 0.3 | c, i
61-0189 | 2021-11-03 08:00 | EDT | 5.542 |  | 15.99 |  | 6.5 |  | 78.3 |  | 43960 |  | 28.4 |  | 5.542 |  | 0.3 | i | 1.3 | i | 0.3 | c, i
61-0189 | 2021-11-03 08:15 | EDT | 5.491 |  | 15.97 |  | 6.56 |  | 78.9 |  | 43890 |  | 28.35 |  | 5.491 |  | 0.4 | i | 1.4 | i | 0.3 | c, i
61-0189 | 2021-11-03 08:30 | EDT | 5.428 |  | 15.91 |  | 6.73 |  | 80.8 |  | 43779 |  | 28.27 |  | 5.428 |  | 0.3 | i | 1.3 | i | 0.3 | c, i
61-0189 | 2021-11-03 08:45 | EDT | 5.371 |  | 15.89 |  | 6.79 |  | 81.5 |  | 43713 |  | 28.23 |  | 5.371 |  | 0.4 | i | 1.4 | i | 0.3 | c, i
61-0189 | 2021-11-03 09:00 | EDT | 5.267 |  | 15.9 |  | 6.7 |  | 80.5 |  | 43720 |  | 28.23 |  | 5.267 |  | 0.4 | i | 1.4 | i | 0.3 | c, i
61-0189 | 2021-11-03 09:15 | EDT | 5.162 |  | 15.91 |  | 6.65 |  | 79.9 |  | 43738 |  | 28.25 |  | 5.162 |  | 0.3 | i | 1.3 | i | 0.3 | c, i
61-0189 | 2021-11-03 09:30 | EDT | 5.072 |  | 15.89 |  | 6.72 |  | 80.7 |  | 43741 |  | 28.25 |  | 5.072 |  | 0.3 | i | 1.2 | i | 0.3 | c, i
61-0189 | 2021-11-03 09:45 | EDT | 4.993 |  | 15.89 |  | 6.74 |  | 81 |  | 43762 |  | 28.26 |  | 4.993 |  | 0.3 | i | 1.1 | i | 0.2 | c, i
61-0189 | 2021-11-03 10:00 | EDT | 4.901 |  | 15.89 |  | 6.74 |  | 80.9 |  | 43757 |  | 28.26 |  | 4.901 |  | 0.3 | i | 1.2 | i | 0.2 | c, i
61-0189 | 2021-11-03 10:15 | EDT | 4.703 |  | 15.9 |  | 6.73 |  | 80.8 |  | 43751 |  | 28.25 |  | 4.703 |  | 0.3 | i | 1.3 | i | 0.2 | c, i
61-0189 | 2021-11-03 10:30 | EDT | 4.565 |  | 15.89 |  | 6.72 |  | 80.7 |  | 43737 |  | 28.24 |  | 4.565 |  | 0.3 | i | 1.3 | i | 0.3 | c, i
61-0189 | 2021-11-03 10:45 | EDT | 4.425 |  | 15.9 |  | 6.69 |  | 80.3 |  | 43729 |  | 28.24 |  | 4.425 |  | 0.3 | i | 1.2 | i | 0.2 | c, i
61-0189 | 2021-11-03 11:00 | EDT | 4.301 |  | 15.91 |  | 6.63 |  | 79.6 |  | 43724 |  | 28.24 |  | 4.301 |  | 0.3 | i | 1.3 | i | 0.2 | c, i
61-0189 | 2021-11-03 11:15 | EDT | 4.207 |  | 15.91 |  | 6.63 |  | 79.6 |  | 43725 |  | 28.24 |  | 4.207 |  | 0.3 | i | 1.1 | i | 0.2 | c, i
61-0189 | 2021-11-03 11:30 | EDT | 4.111 |  | 15.91 |  | 6.67 |  | 80.1 |  | 43726 |  | 28.24 |  | 4.111 |  | 0.3 | i | 1.2 | i | 0.2 | c, i
61-0189 | 2021-11-03 11:45 | EDT | 4.047 |  | 15.91 |  | 6.67 |  | 80 |  | 43731 |  | 28.24 |  | 4.047 |  | 0.3 | i | 1.2 | i | 0.2 | c, i
61-0189 | 2021-11-03 12:00 | EDT | 4.035 |  | 15.9 |  | 6.68 |  | 80.1 |  | 43734 |  | 28.24 |  | 4.035 |  | 0.3 | i | 1 | i | 0.1 | c, i
61-0189 | 2021-11-03 12:15 | EDT | 3.952 |  | 15.9 |  | 6.67 |  | 80.1 |  | 43738 |  | 28.25 |  | 3.952 |  | 0.3 | i | 1.1 | i | 0.1 | c, i
61-0189 | 2021-11-03 12:30 | EDT | 3.987 |  | 15.93 |  | 6.56 |  | 78.8 |  | 43757 |  | 28.26 |  | 3.987 |  | 0.3 | i | 1 | i | 0.1 | c, i
61-0189 | 2021-11-03 12:45 | EDT | 3.993 |  | 15.95 |  | 6.49 |  | 78 |  | 43769 |  | 28.27 |  | 3.993 |  | 0.3 | i | 1 | i | 0.2 | c, i
61-0189 | 2021-11-03 13:00 | EDT | 3.963 |  | 15.93 |  | 6.54 |  | 78.6 |  | 43759 |  | 28.26 |  | 3.963 |  | 0.3 | i | 1.1 | i | 0.2 | c, i
61-0189 | 2021-11-03 13:15 | EDT | 4.005 |  | 15.93 |  | 6.52 |  | 78.4 |  | 43764 |  | 28.26 |  | 4.005 |  | 0.3 | i | 1 | i | 0.2 | c, i
61-0189 | 2021-11-03 13:30 | EDT | 4.1 |  | 15.89 |  | 6.7 |  | 80.4 |  | 43747 |  | 28.25 |  | 4.1 |  | 0.3 | i | 1.1 | i | 0.2 | c, i
61-0189 | 2021-11-03 13:45 | EDT | 4.135 |  | 15.88 |  | 6.75 |  | 81 |  | 43741 |  | 28.25 |  | 4.135 |  | 0.3 | i | 1 | i | <0.1 | c, i
61-0189 | 2021-11-03 14:00 | EDT | 4.179 |  | 15.88 |  | 6.71 |  | 80.6 |  | 43747 |  | 28.25 |  | 4.179 |  | 0.3 | i | 1.1 | i | 0.1 | c, i
61-0189 | 2021-11-03 14:15 | EDT | 4.222 |  | 15.89 |  | 6.68 |  | 80.3 |  | 43746 |  | 28.25 |  | 4.222 |  | 0.3 | i | 1 | i | <0.1 | c, i
61-0189 | 2021-11-03 14:30 | EDT | 4.242 |  | 15.9 |  | 6.67 |  | 80.1 |  | 43752 |  | 28.25 |  | 4.242 |  | 0.3 | i | 1.1 | i | 0.1 | c, i
61-0189 | 2021-11-03 14:45 | EDT | 4.275 |  | 15.91 |  | 6.62 |  | 79.5 |  | 43753 |  | 28.26 |  | 4.275 |  | 0.3 | i | 1.2 | i | 0.1 | c, i
61-0189 | 2021-11-03 15:00 | EDT | 4.257 |  | 15.92 |  | 6.62 |  | 79.5 |  | 43754 |  | 28.26 |  | 4.257 |  | 0.3 | i | 1.2 | i | 0.1 | c, i
61-0189 | 2021-11-03 15:15 | EDT | 4.268 |  | 15.91 |  | 6.63 |  | 79.7 |  | 43747 |  | 28.25 |  | 4.268 |  | 0.3 | i | 1.2 | i | 0.1 | c, i
61-0189 | 2021-11-03 15:30 | EDT | 4.341 |  | 15.91 |  | 6.61 |  | 79.4 |  | 43745 |  | 28.25 |  | 4.341 |  | 0.3 | i | 1.1 | i | 0.2 | c, i
61-0189 | 2021-11-03 15:45 | EDT | 4.345 |  | 15.9 |  | 6.64 |  | 79.7 |  | 43741 |  | 28.25 |  | 4.345 |  | 0.3 | i | 1.2 | i | 0.2 | c, i
61-0189 | 2021-11-03 16:00 | EDT | 4.378 |  | 15.89 |  | 6.7 |  | 80.5 |  | 43738 |  | 28.24 |  | 4.378 |  | 0.3 | i | 1.3 | i | 0.2 | c, i
61-0189 | 2021-11-03 16:15 | EDT | 4.428 |  | 15.88 |  | 6.62 |  | 79.5 |  | 43745 |  | 28.25 |  | 4.428 |  | 0.4 | i | 1.5 | i | 0.3 | c, i
61-0189 | 2021-11-03 16:30 | EDT | 4.485 |  | 15.89 |  | 6.58 |  | 79 |  | 43759 |  | 28.26 |  | 4.485 |  | 0.3 | i | 1.3 | i | 0.2 | c, i
61-0189 | 2021-11-03 16:45 | EDT | 4.582 |  | 15.9 |  | 6.58 |  | 79.1 |  | 43768 |  | 28.27 |  | 4.582 |  | 0.4 | i | 1.4 | i | 0.2 | c, i
61-0189 | 2021-11-03 17:00 | EDT | 4.683 |  | 15.91 |  | 6.57 |  | 78.9 |  | 43768 |  | 28.27 |  | 4.683 |  | 0.4 | i | 1.4 | i | 0.3 | c, i
61-0189 | 2021-11-03 17:15 | EDT | 4.784 |  | 15.91 |  | 6.59 |  | 79.1 |  | 43770 |  | 28.27 |  | 4.784 |  | 0.4 | i | 1.7 | i | 0.4 | c, i
61-0189 | 2021-11-03 17:30 | EDT | 4.912 |  | 15.91 |  | 6.63 |  | 79.6 |  | 43785 |  | 28.28 |  | 4.912 |  | 0.5 | i | 1.8 | i | 0.4 | c, i
61-0189 | 2021-11-03 17:45 | EDT | 5.029 |  | 15.85 |  | 6.73 |  | 80.7 |  | 43702 |  | 28.22 |  | 5.029 |  | 0.5 | i | 1.8 | i | 0.4 | c, i
61-0189 | 2021-11-03 18:00 | EDT | 5.147 |  | 15.9 |  | 6.62 |  | 79.5 |  | 43756 |  | 28.26 |  | 5.147 |  | 0.4 | i | 1.6 | i | 0.4 | c, i
61-0189 | 2021-11-03 18:15 | EDT | 5.255 |  | 15.9 |  | 6.6 |  | 79.2 |  | 43757 |  | 28.26 |  | 5.255 |  | 0.5 | i | 1.8 | i | 0.5 | c, i
61-0189 | 2021-11-03 18:30 | EDT | 5.347 |  | 15.91 |  | 6.56 |  | 78.8 |  | 43756 |  | 28.26 |  | 5.347 |  | 0.6 | i | 2.2 | i | 0.7 | c, i
61-0189 | 2021-11-03 18:45 | EDT | 5.42 |  | 15.91 |  | 6.56 |  | 78.8 |  | 43756 |  | 28.26 |  | 5.42 |  | 0.5 | i | 2.1 | i | 0.6 | c, i
61-0189 | 2021-11-03 19:00 | EDT | 5.461 |  | 15.91 |  | 6.56 |  | 78.8 |  | 43744 |  | 28.25 |  | 5.461 |  | 0.6 | i | 2.2 | i | 0.6 | c, i
61-0189 | 2021-11-03 19:15 | EDT | 5.49 |  | 15.91 |  | 6.57 |  | 78.9 |  | 43736 |  | 28.24 |  | 5.49 |  | 0.9 | i | 3.6 | i | 3.74 | c, i
61-0189 | 2021-11-03 19:30 | EDT | 5.502 |  | 15.91 |  | 6.55 |  | 78.6 |  | 43724 |  | 28.24 |  | 5.502 |  | 0.6 | i | 2.5 | i | 0.8 | c, i
61-0189 | 2021-11-03 19:45 | EDT | 5.501 |  | 15.94 |  | 6.42 |  | 77.2 |  | 43742 |  | 28.25 |  | 5.501 |  | 0.7 | i | 2.6 | i | 0.8 | c, i
61-0189 | 2021-11-03 20:00 | EDT | 5.478 |  | 15.87 |  | 6.59 |  | 79 |  | 43636 |  | 28.17 |  | 5.478 |  | 0.9 | i | 3.6 | i | 1.2 | c, i
61-0189 | 2021-11-03 20:15 | EDT | 5.425 |  | 15.7 |  | 6.97 |  | 83.2 |  | 43358 |  | 27.97 |  | 5.425 |  | 1.1 | i | 4.2 | i | 1.4 | c, i
61-0189 | 2021-11-03 20:30 | EDT | 5.356 |  | 15.58 |  | 7.12 |  | 84.7 |  | 42986 |  | 27.7 |  | 5.356 |  | 0.8 | i | 3.3 | i | 1.2 | c, i
61-0189 | 2021-11-03 20:45 | EDT | 5.297 |  | 15.55 |  | 7.11 |  | 84.5 |  | 42908 |  | 27.65 |  | 5.297 |  | 0.9 | i | 3.7 | i | 1.3 | c, i
61-0189 | 2021-11-03 21:00 | EDT | 5.217 |  | 15.86 |  | 6.56 |  | 78.6 |  | 43546 |  | 28.11 |  | 5.217 |  | 1 | i | 3.8 | i | 1.4 | c, i
61-0189 | 2021-11-03 21:15 | EDT | 5.115 |  | 15.89 |  | 6.47 |  | 77.6 |  | 43576 |  | 28.13 |  | 5.115 |  | 0.9 | i | 3.6 | i | 1.4 | c, i
61-0189 | 2021-11-03 21:30 | EDT | 5.006 |  | 15.91 |  | 6.43 |  | 77.2 |  | 43582 |  | 28.13 |  | 5.006 |  | 0.9 | i | 3.4 | i | 1.2 | c, i
61-0189 | 2021-11-03 21:45 | EDT | 4.933 |  | 15.92 |  | 6.4 |  | 76.9 |  | 43575 |  | 28.13 |  | 4.933 |  | 0.8 | i | 3.2 | i | 1.2 | c, i
61-0189 | 2021-11-03 22:00 | EDT | 4.844 |  | 15.92 |  | 6.38 |  | 76.5 |  | 43563 |  | 28.12 |  | 4.844 |  | 0.9 | i | 3.4 | i | 1.1 | c, i
61-0189 | 2021-11-03 22:15 | EDT | 4.818 |  | 15.92 |  | 6.36 |  | 76.3 |  | 43551 |  | 28.11 |  | 4.818 |  | 0.8 | i | 3.4 | i | 1.2 | c, i
61-0189 | 2021-11-03 22:30 | EDT | 4.692 |  | 15.93 |  | 6.29 |  | 75.5 |  | 43566 |  | 28.12 |  | 4.692 |  | 0.9 | i | 3.6 | i | 1.3 | c, i
61-0189 | 2021-11-03 22:45 | EDT | 4.558 |  | 15.93 |  | 6.25 |  | 75 |  | 43518 |  | 28.09 |  | 4.558 |  | 0.8 | i | 3.1 | i | 1.1 | c, i
61-0189 | 2021-11-03 23:00 | EDT | 4.481 |  | 15.93 |  | 6.27 |  | 75.2 |  | 43486 |  | 28.07 |  | 4.481 |  | 0.6 | i | 2.6 | i | 0.8 | c, i
61-0189 | 2021-11-03 23:15 | EDT | 4.362 |  | 15.95 |  | 6.24 |  | 74.9 |  | 43483 |  | 28.06 |  | 4.362 |  | 0.6 | i | 2.3 | i | 0.7 | c, i
61-0189 | 2021-11-03 23:30 | EDT | 4.266 |  | 15.98 |  | 6.1 |  | 73.3 |  | 43417 |  | 28.02 |  | 4.266 |  | 0.5 | i | 1.8 | i | 0.5 | c, i
61-0189 | 2021-11-03 23:45 | EDT | 4.134 |  | 15.98 |  | 6.09 |  | 73.2 |  | 43419 |  | 28.02 |  | 4.134 |  | 0.5 | i | 2 | i | 0.7 | c, i
61-0189 | 2021-11-04 | EDT | 4.017 |  | 15.98 |  | 6.12 |  | 73.5 |  | 43362 |  | 27.98 |  | 4.017 |  | 0.5 | i | 1.9 | i | 0.6 | c, i
61-0189 | 2021-11-04 00:15 | EDT | 3.964 |  | 15.98 |  | 6.12 |  | 73.5 |  | 43384 |  | 27.99 |  | 3.964 |  | 0.5 | i | 2 | i | 0.5 | c, i
61-0189 | 2021-11-04 00:30 | EDT | 3.929 |  | 15.97 |  | 6.15 |  | 73.9 |  | 43328 |  | 27.95 |  | 3.929 |  | 0.5 | i | 2 | i | 0.5 | c, i
61-0189 | 2021-11-04 00:45 | EDT | 3.915 |  | 15.97 |  | 6.12 |  | 73.5 |  | 43344 |  | 27.96 |  | 3.915 |  | 0.5 | i | 2 | i | 0.5 | c, i
61-0189 | 2021-11-04 01:00 | EDT | 3.919 |  | 15.97 |  | 6.11 |  | 73.3 |  | 43326 |  | 27.95 |  | 3.919 |  | 0.5 | i | 2.1 | i | 0.6 | c, i
61-0189 | 2021-11-04 01:15 | EDT | 3.947 |  | 15.97 |  | 6.1 |  | 73.2 |  | 43335 |  | 27.96 |  | 3.947 |  | 0.5 | i | 2.1 | i | 0.5 | c, i
61-0189 | 2021-11-04 01:30 | EDT | 4.034 |  | 15.9 |  | 6.19 |  | 74.1 |  | 43028 |  | 27.74 |  | 4.034 |  | 0.6 | i | 2.5 | i | 0.9 | c, i
61-0189 | 2021-11-04 01:45 | EDT | 4.065 |  | 15.94 |  | 6.13 |  | 73.4 |  | 43217 |  | 27.87 |  | 4.065 |  | 0.6 | i | 2.2 | i | 0.9 | c, i
61-0189 | 2021-11-04 02:00 | EDT | 4.184 |  | 15.94 |  | 6.15 |  | 73.7 |  | 43245 |  | 27.89 |  | 4.184 |  | 0.5 | i | 2 | i | 0.5 | c, i
61-0189 | 2021-11-04 02:15 | EDT | 4.158 |  | 15.85 |  | 6.3 |  | 75.2 |  | 42652 |  | 27.47 |  | 4.158 |  | 0.6 | i | 2.3 | i | 0.7 | c, i
61-0189 | 2021-11-04 02:30 | EDT | 4.159 |  | 15.84 |  | 6.34 |  | 75.7 |  | 42689 |  | 27.49 |  | 4.159 |  | 0.6 | i | 2.5 | i | 0.7 | c, i
61-0189 | 2021-11-04 02:45 | EDT | 4.174 |  | 15.88 |  | 6.35 |  | 75.9 |  | 42940 |  | 27.67 |  | 4.174 |  | 0.5 | i | 2 | i | 0.5 | c, i
61-0189 | 2021-11-04 03:00 | EDT | 4.195 |  | 15.92 |  | 6.19 |  | 74.2 |  | 43167 |  | 27.84 |  | 4.195 |  | 0.5 | i | 2 | i | 0.6 | c, i
61-0189 | 2021-11-04 03:15 | EDT | 4.219 |  | 15.83 |  | 6.35 |  | 75.8 |  | 42719 |  | 27.52 |  | 4.219 |  | 0.5 | i | 2 | i | 0.5 | c, i
61-0189 | 2021-11-04 03:30 | EDT | 4.251 |  | 15.92 |  | 6.24 |  | 74.8 |  | 43230 |  | 27.88 |  | 4.251 |  | 0.4 | i | 1.7 | i | 0.4 | c, i
61-0189 | 2021-11-04 03:45 | EDT | 4.311 |  | 15.94 |  | 6.17 |  | 74 |  | 43361 |  | 27.98 |  | 4.311 |  | 0.4 | i | 1.5 | i | 0.4 | c, i
61-0189 | 2021-11-04 04:00 | EDT | 4.372 |  | 15.94 |  | 6.14 |  | 73.6 |  | 43372 |  | 27.98 |  | 4.372 |  | 0.5 | i | 1.9 | i | 0.4 | c, i
61-0189 | 2021-11-04 04:15 | EDT | 4.443 |  | 15.93 |  | 6.17 |  | 74 |  | 43402 |  | 28 |  | 4.443 |  | 0.4 | i | 1.5 | i | 0.3 | c, i
61-0189 | 2021-11-04 04:30 | EDT | 4.52 |  | 15.92 |  | 6.19 |  | 74.2 |  | 43425 |  | 28.02 |  | 4.52 |  | 0.4 | i | 1.6 | i | 0.4 | c, i
61-0189 | 2021-11-04 04:45 | EDT | 4.61 |  | 15.92 |  | 6.18 |  | 74.2 |  | 43422 |  | 28.02 |  | 4.61 |  | 0.4 | i | 1.5 | i | 0.4 | c, i
61-0189 | 2021-11-04 05:00 | EDT | 4.718 |  | 15.87 |  | 6.33 |  | 75.8 |  | 43389 |  | 27.99 |  | 4.718 |  | 0.5 | i | 2.1 | i | 0.6 | c, i
61-0189 | 2021-11-04 05:15 | EDT | 4.853 |  | 15.85 |  | 6.39 |  | 76.5 |  | 43385 |  | 27.99 |  | 4.853 |  | 0.4 | i | 1.7 | i | 0.4 | c, i
61-0189 | 2021-11-04 05:30 | EDT | 4.971 |  | 15.83 |  | 6.44 |  | 77.1 |  | 43366 |  | 27.98 |  | 4.971 |  | 0.4 | i | 1.6 | i | 0.4 | c, i
61-0189 | 2021-11-04 05:45 | EDT | 5.112 |  | 15.82 |  | 6.46 |  | 77.3 |  | 43360 |  | 27.97 |  | 5.112 |  | 0.4 | i | 1.4 | i | 0.4 | c, i
61-0189 | 2021-11-04 06:00 | EDT | 5.23 |  | 15.81 |  | 6.46 |  | 77.3 |  | 43339 |  | 27.96 |  | 5.23 |  | 0.4 | i | 1.6 | i | 0.5 | c, i
61-0189 | 2021-11-04 06:15 | EDT | 5.339 |  | 15.8 |  | 6.49 |  | 77.6 |  | 43316 |  | 27.94 |  | 5.339 |  | 0.4 | i | 1.7 | i | 0.4 | c, i
61-0189 | 2021-11-04 06:30 | EDT | 5.444 |  | 15.78 |  | 6.51 |  | 77.9 |  | 43348 |  | 27.96 |  | 5.444 |  | 0.5 | i | 2.1 | i | 0.6 | c, i
61-0189 | 2021-11-04 06:45 | EDT | 5.553 |  | 15.77 |  | 6.59 |  | 78.8 |  | 43400 |  | 28 |  | 5.553 |  | 0.6 | i | 2.2 | i | 0.5 | c, i
61-0189 | 2021-11-04 07:00 | EDT | 5.648 |  | 15.78 |  | 6.58 |  | 78.6 |  | 43392 |  | 28 |  | 5.648 |  | 0.4 | i | 1.6 | i | 0.5 | c, i
61-0189 | 2021-11-04 07:15 | EDT | 5.724 |  | 15.7 |  | 6.79 |  | 81.1 |  | 43424 |  | 28.02 |  | 5.724 |  | 0.4 | i | 1.7 | i | 0.5 | c, i
61-0189 | 2021-11-04 07:30 | EDT | 5.781 |  | 15.69 |  | 6.82 |  | 81.5 |  | 43453 |  | 28.04 |  | 5.781 |  | 0.5 | i | 2 | i | 0.6 | c, i
61-0189 | 2021-11-04 07:45 | EDT | 5.82 |  | 15.68 |  | 6.86 |  | 81.8 |  | 43452 |  | 28.04 |  | 5.82 |  | 0.5 | i | 2 | i | 0.5 | c, i
61-0189 | 2021-11-04 08:00 | EDT | 5.838 |  | 15.67 |  | 6.82 |  | 81.5 |  | 43438 |  | 28.03 |  | 5.838 |  | 0.5 | i | 1.9 | i | 0.6 | c, i
61-0189 | 2021-11-04 08:15 | EDT | 5.855 |  | 15.68 |  | 6.82 |  | 81.4 |  | 43451 |  | 28.04 |  | 5.855 |  | 0.5 | i | 1.8 | i | 0.5 | c, i
61-0189 | 2021-11-04 08:30 | EDT | 5.856 |  | 15.69 |  | 6.82 |  | 81.4 |  | 43426 |  | 28.02 |  | 5.856 |  | 0.4 | i | 1.7 | i | 0.5 | c, i
61-0189 | 2021-11-04 08:45 | EDT | 5.805 |  | 15.69 |  | 6.8 |  | 81.2 |  | 43416 |  | 28.01 |  | 5.805 |  | 0.4 | i | 1.7 | i | 0.4 | c, i
61-0189 | 2021-11-04 09:00 | EDT | 5.745 |  | 15.69 |  | 6.79 |  | 81.1 |  | 43392 |  | 27.99 |  | 5.745 |  | 0.4 | i | 1.6 | i | 0.4 | c, i
61-0189 | 2021-11-04 09:15 | EDT | 5.674 |  | 15.69 |  | 6.78 |  | 80.9 |  | 43364 |  | 27.97 |  | 5.674 |  | 0.4 | i | 1.5 | i | 0.4 | c, i
61-0189 | 2021-11-04 09:30 | EDT | 5.594 |  | 15.67 |  | 6.78 |  | 80.9 |  | 43336 |  | 27.95 |  | 5.594 |  | 0.4 | i | 1.7 | i | 0.5 | c, i
61-0189 | 2021-11-04 09:45 | EDT | 5.484 |  | 15.67 |  | 6.79 |  | 81 |  | 43334 |  | 27.95 |  | 5.484 |  | 0.5 | i | 1.8 | i | 0.5 | c, i
61-0189 | 2021-11-04 10:00 | EDT | 5.365 |  | 15.67 |  | 6.76 |  | 80.6 |  | 43306 |  | 27.93 |  | 5.365 |  | 0.4 | i | 1.5 | i | 0.4 | c, i
61-0189 | 2021-11-04 10:15 | EDT | 5.23 |  | 15.67 |  | 6.74 |  | 80.5 |  | 43288 |  | 27.92 |  | 5.23 |  | 0.4 | i | 1.5 | i | 0.3 | c, i
61-0189 | 2021-11-04 10:30 | EDT | 5.098 |  | 15.7 |  | 6.67 |  | 79.6 |  | 43282 |  | 27.92 |  | 5.098 |  | 0.4 | i | 1.5 | i | 0.3 | c, i
61-0189 | 2021-11-04 10:45 | EDT | 5.014 |  | 15.74 |  | 6.59 |  | 78.7 |  | 43283 |  | 27.92 |  | 5.014 |  | 0.3 | i | 1.3 | i | 0.3 | c, i
61-0189 | 2021-11-04 11:00 | EDT | 4.89 |  | 15.75 |  | 6.54 |  | 78.1 |  | 43277 |  | 27.91 |  | 4.89 |  | 0.4 | i | 1.4 | i | 0.3 | c, i
61-0189 | 2021-11-04 11:15 | EDT | 4.721 |  | 15.75 |  | 6.51 |  | 77.8 |  | 43268 |  | 27.91 |  | 4.721 |  | 0.3 | i | 1.3 | i | 0.3 | c, i
61-0189 | 2021-11-04 11:30 | EDT | 4.578 |  | 15.75 |  | 6.51 |  | 77.7 |  | 43261 |  | 27.9 |  | 4.578 |  | 0.3 | i | 1.3 | i | 0.2 | c, i
61-0189 | 2021-11-04 11:45 | EDT | 4.434 |  | 15.72 |  | 6.57 |  | 78.5 |  | 43213 |  | 27.87 |  | 4.434 |  | 0.4 | i | 1.3 | i | 0.3 | c, i
61-0189 | 2021-11-04 12:00 | EDT | 4.299 |  | 15.74 |  | 6.55 |  | 78.2 |  | 43240 |  | 27.89 |  | 4.299 |  | 0.3 | i | 1.3 | i | 0.2 | c, i
61-0189 | 2021-11-04 12:15 | EDT | 4.198 |  | 15.73 |  | 6.57 |  | 78.4 |  | 43225 |  | 27.88 |  | 4.198 |  | 0.3 | i | 1.1 | i | 0.2 | c, i
61-0189 | 2021-11-04 12:30 | EDT | 4.112 |  | 15.74 |  | 6.54 |  | 78.1 |  | 43245 |  | 27.89 |  | 4.112 |  | 0.3 | i | 1.2 | i | 0.2 | c, i
61-0189 | 2021-11-04 12:45 | EDT | 4.044 |  | 15.74 |  | 6.55 |  | 78.2 |  | 43243 |  | 27.89 |  | 4.044 |  | 0.3 | i | 1.3 | i | 0.2 | c, i
61-0189 | 2021-11-04 13:00 | EDT | 4.009 |  | 15.76 |  | 6.47 |  | 77.3 |  | 43268 |  | 27.91 |  | 4.009 |  | 0.3 | i | 1.2 | i | 0.3 | c, i
61-0189 | 2021-11-04 13:15 | EDT | 3.992 |  | 15.76 |  | 6.44 |  | 76.9 |  | 43274 |  | 27.91 |  | 3.992 |  | 0.3 | i | 1.3 | i | 0.2 | c, i
61-0189 | 2021-11-04 13:30 | EDT | 4.01 |  | 15.78 |  | 6.41 |  | 76.6 |  | 43271 |  | 27.91 |  | 4.01 |  | 0.3 | i | 1.3 | i | 0.2 | c, i
61-0189 | 2021-11-04 13:45 | EDT | 4.075 |  | 15.8 |  | 6.36 |  | 76.1 |  | 43293 |  | 27.93 |  | 4.075 |  | 0.3 | i | 1.2 | i | 0.2 | c, i
61-0189 | 2021-11-04 14:00 | EDT | 4.134 |  | 15.82 |  | 6.34 |  | 75.8 |  | 43313 |  | 27.94 |  | 4.134 |  | 0.3 | i | 1.1 | i | 0.1 | c, i
61-0189 | 2021-11-04 14:15 | EDT | 4.21 |  | 15.82 |  | 6.32 |  | 75.6 |  | 43325 |  | 27.95 |  | 4.21 |  | 0.3 | i | 1 | i | 0.2 | c, i
61-0189 | 2021-11-04 14:30 | EDT | 4.245 |  | 15.83 |  | 6.31 |  | 75.5 |  | 43342 |  | 27.96 |  | 4.245 |  | 0.3 | i | 1.3 | i | 0.1 | c, i
61-0189 | 2021-11-04 14:45 | EDT | 4.282 |  | 15.83 |  | 6.32 |  | 75.6 |  | 43335 |  | 27.96 |  | 4.282 |  | 0.3 | i | 1.3 | i | 0.2 | c, i
61-0189 | 2021-11-04 15:00 | EDT | 4.297 |  | 15.8 |  | 6.38 |  | 76.3 |  | 43281 |  | 27.92 |  | 4.297 |  | 0.4 | i | 1.6 | i | 0.4 | c, i
61-0189 | 2021-11-04 15:15 | EDT | 4.318 |  | 15.8 |  | 6.37 |  | 76.2 |  | 43266 |  | 27.91 |  | 4.318 |  | 0.5 | i | 1.8 | i | 0.5 | c, i
61-0189 | 2021-11-04 15:30 | EDT | 4.28 |  | 15.8 |  | 6.36 |  | 76.1 |  | 43262 |  | 27.9 |  | 4.28 |  | 0.6 | i | 2.2 | i | 0.6 | c, i
61-0189 | 2021-11-04 15:45 | EDT | 4.267 |  | 15.82 |  | 6.29 |  | 75.3 |  | 43303 |  | 27.93 |  | 4.267 |  | 0.5 | i | 1.8 | i | 0.4 | c, i
61-0189 | 2021-11-04 16:00 | EDT | 4.286 |  | 15.83 |  | 6.27 |  | 75 |  | 43288 |  | 27.92 |  | 4.286 |  | 0.6 | i | 2.5 | i | 0.7 | c, i
61-0189 | 2021-11-04 16:15 | EDT | 4.304 |  | 15.82 |  | 6.28 |  | 75.1 |  | 43263 |  | 27.9 |  | 4.304 |  | 0.7 | i | 2.8 | i | 0.8 | c, i
61-0189 | 2021-11-04 16:30 | EDT | 4.34 |  | 15.83 |  | 6.26 |  | 74.9 |  | 43295 |  | 27.93 |  | 4.34 |  | 0.6 | i | 2.3 | i | 0.6 | c, i
61-0189 | 2021-11-04 16:45 | EDT | 4.413 |  | 15.83 |  | 6.25 |  | 74.8 |  | 43299 |  | 27.93 |  | 4.413 |  | 0.5 | i | 2.1 | i | 0.6 | c, i
61-0189 | 2021-11-04 17:00 | EDT | 4.488 |  | 15.82 |  | 6.25 |  | 74.8 |  | 43296 |  | 27.93 |  | 4.488 |  | 0.5 | i | 2.1 | i | 0.5 | c, i
61-0189 | 2021-11-04 17:15 | EDT | 4.558 |  | 15.81 |  | 6.26 |  | 74.9 |  | 43285 |  | 27.92 |  | 4.558 |  | 0.5 | i | 1.8 | i | 0.4 | c, i
61-0189 | 2021-11-04 17:30 | EDT | 4.65 |  | 15.78 |  | 6.33 |  | 75.7 |  | 43286 |  | 27.92 |  | 4.65 |  | 0.4 | i | 1.5 | i | 0.4 | c, i
61-0189 | 2021-11-04 17:45 | EDT | 4.788 |  | 15.74 |  | 6.43 |  | 76.9 |  | 43256 |  | 27.9 |  | 4.788 |  | 0.4 | i | 1.6 | i | 0.4 | c, i
61-0189 | 2021-11-04 18:00 | EDT | 4.888 |  | 15.68 |  | 6.57 |  | 78.3 |  | 43249 |  | 27.89 |  | 4.888 |  | 0.4 | i | 1.6 | i | 0.4 | c, i
61-0189 | 2021-11-04 18:15 | EDT | 5.021 |  | 15.64 |  | 6.66 |  | 79.4 |  | 43232 |  | 27.88 |  | 5.021 |  | 0.4 | i | 1.6 | i | 0.4 | c, i
61-0189 | 2021-11-04 18:30 | EDT | 5.134 |  | 15.6 |  | 6.73 |  | 80.1 |  | 43232 |  | 27.88 |  | 5.134 |  | 0.4 | i | 1.6 | i | 0.3 | c, i
61-0189 | 2021-11-04 18:45 | EDT | 5.249 |  | 15.59 |  | 6.76 |  | 80.5 |  | 43254 |  | 27.89 |  | 5.249 |  | 0.4 | i | 1.4 | i | 0.3 | c, i
61-0189 | 2021-11-04 19:00 | EDT | 5.351 |  | 15.58 |  | 6.77 |  | 80.6 |  | 43266 |  | 27.9 |  | 5.351 |  | 0.3 | i | 1.2 | i | 0.2 | c, i
61-0189 | 2021-11-04 19:15 | EDT | 5.446 |  | 15.57 |  | 6.77 |  | 80.5 |  | 43263 |  | 27.9 |  | 5.446 |  | 0.3 | i | 1.2 | i | 0.3 | c, i
61-0189 | 2021-11-04 19:30 | EDT | 5.523 |  | 15.57 |  | 6.77 |  | 80.6 |  | 43259 |  | 27.9 |  | 5.523 |  | 0.4 | i | 1.5 | i | 0.3 | c, i
61-0189 | 2021-11-04 19:45 | EDT | 5.586 |  | 15.57 |  | 6.76 |  | 80.5 |  | 43260 |  | 27.9 |  | 5.586 |  | ## | i | ## | i | ## | c, i
61-0189 | 2021-11-04 20:00 | EDT | 5.624 |  | 15.58 |  | 6.75 |  | 80.3 |  | 43258 |  | 27.9 |  | 5.624 |  | 0.4 | i | 1.5 | i | 0.4 | c, i
61-0189 | 2021-11-04 20:15 | EDT | 5.65 |  | 15.59 |  | 6.74 |  | 80.3 |  | 43262 |  | 27.9 |  | 5.65 |  | 0.4 | i | 1.5 | i | 0.4 | c, i
61-0189 | 2021-11-04 20:30 | EDT | 5.661 |  | 15.58 |  | 6.74 |  | 80.3 |  | 43252 |  | 27.89 |  | 5.661 |  | 0.4 | i | 1.4 | i | 0.4 | c, i
61-0189 | 2021-11-04 20:45 | EDT | 5.642 |  | 15.59 |  | 6.73 |  | 80.1 |  | 43223 |  | 27.87 |  | 5.642 |  | 0.4 | i | 1.6 | i | 0.4 | c, i
61-0189 | 2021-11-04 21:00 | EDT | 5.59 |  | 15.59 |  | 6.72 |  | 80 |  | 43177 |  | 27.84 |  | 5.59 |  | 0.5 | i | 2.1 | i | 0.6 | c, i
61-0189 | 2021-11-04 21:15 | EDT | 5.531 |  | 15.59 |  | 6.72 |  | 79.9 |  | 43150 |  | 27.82 |  | 5.531 |  | 0.5 | i | 2 | i | 0.6 | c, i
61-0189 | 2021-11-04 21:30 | EDT | 5.457 |  | 15.58 |  | 6.72 |  | 80 |  | 43138 |  | 27.81 |  | 5.457 |  | 0.5 | i | 2 | i | 0.6 | c, i
61-0189 | 2021-11-04 21:45 | EDT | 5.363 |  | 15.58 |  | 6.7 |  | 79.8 |  | 43131 |  | 27.81 |  | 5.363 |  | 0.5 | i | 2.1 | i | 0.6 | c, i
61-0189 | 2021-11-04 22:00 | EDT | 5.269 |  | 15.61 |  | 6.64 |  | 79 |  | 43125 |  | 27.8 |  | 5.269 |  | 0.6 | i | 2.2 | i | 0.6 | c, i
61-0189 | 2021-11-04 22:15 | EDT | 5.176 |  | 15.6 |  | 6.64 |  | 79.1 |  | 43122 |  | 27.8 |  | 5.176 |  | 0.6 | i | 2.2 | i | 0.7 | c, i
61-0189 | 2021-11-04 22:30 | EDT | 5.121 |  | 15.43 |  | 6.85 |  | 81 |  | 42512 |  | 27.36 |  | 5.121 |  | 0.6 | i | 2.2 | i | 0.7 | c, i
61-0189 | 2021-11-04 22:45 | EDT | 4.952 |  | 15.56 |  | 6.72 |  | 79.9 |  | 43053 |  | 27.75 |  | 4.952 |  | 0.6 | i | 2.3 | i | 0.7 | c, i
61-0189 | 2021-11-04 23:00 | EDT | 4.84 |  | 15.57 |  | 6.68 |  | 79.5 |  | 43092 |  | 27.78 |  | 4.84 |  | 0.6 | i | 2.2 | i | 0.6 | c, i
61-0189 | 2021-11-04 23:15 | EDT | 4.71 |  | 15.57 |  | 6.69 |  | 79.6 |  | 43089 |  | 27.78 |  | 4.71 |  | 0.6 | i | 2.4 | i | 0.7 | c, i
61-0189 | 2021-11-04 23:30 | EDT | 4.578 |  | 15.58 |  | 6.68 |  | 79.4 |  | 43084 |  | 27.77 |  | 4.578 |  | 0.6 | i | 2.4 | i | 0.8 | c, i
61-0189 | 2021-11-04 23:45 | EDT | 4.468 |  | 15.61 |  | 6.61 |  | 78.6 |  | 43092 |  | 27.78 |  | 4.468 |  | 0.6 | i | 2.5 | i | 0.8 | c, i
61-0189 | 2021-11-05 | EDT | 4.355 |  | 15.6 |  | 6.62 |  | 78.8 |  | 43092 |  | 27.78 |  | 4.355 |  | 0.7 | i | 2.9 | i | 0.9 | c, i
61-0189 | 2021-11-05 00:15 | EDT | 4.26 |  | 15.62 |  | 6.6 |  | 78.6 |  | 43097 |  | 27.78 |  | 4.26 |  | 0.7 | i | 2.7 | i | 1.1 | c, i
61-0189 | 2021-11-05 00:30 | EDT | 4.177 |  | 15.69 |  | 6.41 |  | 76.4 |  | 43076 |  | 27.77 |  | 4.177 |  | 0.8 | i | 3.3 | i | 1.1 | c, i
61-0189 | 2021-11-05 00:45 | EDT | 4.103 |  | 15.7 |  | 6.36 |  | 75.8 |  | 43085 |  | 27.78 |  | 4.103 |  | 0.7 | i | 2.8 | i | 1 | c, i
61-0189 | 2021-11-05 01:00 | EDT | 4.048 |  | 15.7 |  | 6.34 |  | 75.7 |  | 43088 |  | 27.78 |  | 4.048 |  | 0.7 | i | 2.8 | i | 0.8 | c, i
61-0189 | 2021-11-05 01:15 | EDT | 4.008 |  | 15.7 |  | 6.36 |  | 75.8 |  | 43104 |  | 27.79 |  | 4.008 |  | 0.6 | i | 2.5 | i | 0.8 | c, i
61-0189 | 2021-11-05 01:30 | EDT | 3.984 |  | 15.7 |  | 6.34 |  | 75.6 |  | 43130 |  | 27.81 |  | 3.984 |  | 0.7 | i | 2.6 | i | 0.9 | c, i
61-0189 | 2021-11-05 01:45 | EDT | 3.992 |  | 15.7 |  | 6.33 |  | 75.6 |  | 43150 |  | 27.82 |  | 3.992 |  | 0.7 | i | 2.7 | i | 0.9 | c, i
61-0189 | 2021-11-05 02:00 | EDT | 4.089 |  | 15.7 |  | 6.33 |  | 75.5 |  | 43150 |  | 27.82 |  | 4.089 |  | 0.6 | i | 2.3 | i | 0.7 | c, i
61-0189 | 2021-11-05 02:15 | EDT | 4.145 |  | 15.7 |  | 6.34 |  | 75.6 |  | 43147 |  | 27.82 |  | 4.145 |  | 0.6 | i | 2.3 | i | 0.7 | c, i
61-0189 | 2021-11-05 02:30 | EDT | 4.168 |  | 15.68 |  | 6.36 |  | 75.9 |  | 43129 |  | 27.81 |  | 4.168 |  | 0.5 | i | 2 | i | 0.6 | c, i
61-0189 | 2021-11-05 02:45 | EDT | 4.258 |  | 15.67 |  | 6.38 |  | 76 |  | 43114 |  | 27.8 |  | 4.258 |  | 0.5 | i | 2 | i | 0.6 | c, i
61-0189 | 2021-11-05 03:00 | EDT | 4.314 |  | 15.66 |  | 6.38 |  | 76.1 |  | 43087 |  | 27.78 |  | 4.314 |  | 0.5 | i | 2 | i | 0.6 | c, i
61-0189 | 2021-11-05 03:15 | EDT | 4.357 |  | 15.66 |  | 6.37 |  | 75.9 |  | 43050 |  | 27.75 |  | 4.357 |  | 0.5 | i | 1.9 | i | 0.5 | c, i
61-0189 | 2021-11-05 03:30 | EDT | 4.305 |  | 15.57 |  | 6.42 |  | 76.2 |  | 42737 |  | 27.52 |  | 4.305 |  | 0.6 | i | 2.2 | i | 0.7 | c, i
61-0189 | 2021-11-05 03:45 | EDT | 4.306 |  | 15.68 |  | 6.3 |  | 75.2 |  | 43093 |  | 27.78 |  | 4.306 |  | 0.5 | i | 2 | i | 0.7 | c, i
61-0189 | 2021-11-05 04:00 | EDT | 4.363 |  | 15.68 |  | 6.29 |  | 74.9 |  | 43079 |  | 27.77 |  | 4.363 |  | 0.5 | i | 2.1 | i | 0.6 | c, i
61-0189 | 2021-11-05 04:15 | EDT | 4.375 |  | 15.69 |  | 6.29 |  | 75 |  | 43095 |  | 27.78 |  | 4.375 |  | 0.5 | i | 1.9 | i | 0.5 | c, i
61-0189 | 2021-11-05 04:30 | EDT | 4.418 |  | 15.7 |  | 6.26 |  | 74.7 |  | 43112 |  | 27.79 |  | 4.418 |  | 0.5 | i | 1.9 | i | 0.6 | c, i
61-0189 | 2021-11-05 04:45 | EDT | 4.485 |  | 15.71 |  | 6.2 |  | 74 |  | 43118 |  | 27.8 |  | 4.485 |  | 0.5 | i | 2 | i | 0.5 | c, i
61-0189 | 2021-11-05 05:00 | EDT | 4.554 |  | 15.7 |  | 6.19 |  | 73.8 |  | 43113 |  | 27.8 |  | 4.554 |  | 0.5 | i | 1.9 | i | 0.6 | c, i
61-0189 | 2021-11-05 05:15 | EDT | 4.625 |  | 15.66 |  | 6.26 |  | 74.6 |  | 43107 |  | 27.79 |  | 4.625 |  | 0.6 | i | 2.2 | i | 0.9 | c, i
61-0189 | 2021-11-05 05:30 | EDT | 4.711 |  | 15.6 |  | 6.36 |  | 75.7 |  | 43107 |  | 27.79 |  | 4.711 |  | 0.5 | i | 2 | i | 0.6 | c, i
61-0189 | 2021-11-05 05:45 | EDT | 4.811 |  | 15.58 |  | 6.43 |  | 76.5 |  | 43087 |  | 27.77 |  | 4.811 |  | 0.4 | i | 1.7 | i | 0.5 | c, i
61-0189 | 2021-11-05 06:00 | EDT | 4.92 |  | 15.57 |  | 6.44 |  | 76.6 |  | 43086 |  | 27.77 |  | 4.92 |  | 0.4 | i | 1.5 | i | 0.4 | c, i
61-0189 | 2021-11-05 06:15 | EDT | 5.032 |  | 15.55 |  | 6.47 |  | 76.9 |  | 43070 |  | 27.76 |  | 5.032 |  | 0.4 | i | 1.4 | i | 0.4 | c, i
61-0189 | 2021-11-05 06:30 | EDT | 5.145 |  | 15.47 |  | 6.61 |  | 78.4 |  | 43044 |  | 27.74 |  | 5.145 |  | 0.4 | i | 1.6 | i | 0.4 | c, i
61-0189 | 2021-11-05 06:45 | EDT | 5.27 |  | 15.46 |  | 6.65 |  | 78.9 |  | 43038 |  | 27.74 |  | 5.27 |  | 0.4 | i | 1.6 | i | 0.4 | c, i
61-0189 | 2021-11-05 07:00 | EDT | 5.413 |  | 15.44 |  | 6.71 |  | 79.5 |  | 43027 |  | 27.73 |  | 5.413 |  | 0.4 | i | 1.6 | i | 0.4 | c, i
61-0189 | 2021-11-05 07:15 | EDT | 5.526 |  | 15.36 |  | 6.87 |  | 81.4 |  | 43246 |  | 27.88 |  | 5.526 |  | 0.4 | i | 1.5 | i | 0.4 | c, i
61-0189 | 2021-11-05 07:30 | EDT | 5.631 |  | 15.35 |  | 6.86 |  | 81.4 |  | 43537 |  | 28.09 |  | 5.631 |  | 0.4 | i | 1.4 | i | 0.3 | c, i
61-0189 | 2021-11-05 07:45 | EDT | 5.732 |  | 15.34 |  | 6.86 |  | 81.4 |  | 43574 |  | 28.12 |  | 5.732 |  | 0.3 | i | 1.3 | i | 0.3 | c, i
61-0189 | 2021-11-05 08:00 | EDT | 5.807 |  | 15.34 |  | 6.87 |  | 81.5 |  | 43596 |  | 28.13 |  | 5.807 |  | 0.4 | i | 1.5 | i | 0.5 | c, i
61-0189 | 2021-11-05 08:15 | EDT | 5.873 |  | 15.34 |  | 6.85 |  | 81.3 |  | 43572 |  | 28.12 |  | 5.873 |  | 0.3 | i | 1.2 | i | 0.3 | c, i
61-0189 | 2021-11-05 08:30 | EDT | 5.917 |  | 15.34 |  | 6.86 |  | 81.4 |  | 43611 |  | 28.15 |  | 5.917 |  | 0.3 | i | 1.2 | i | 0.2 | c, i
61-0189 | 2021-11-05 08:45 | EDT | 5.943 |  | 15.34 |  | 6.87 |  | 81.5 |  | 43613 |  | 28.15 |  | 5.943 |  | 0.3 | i | 1.1 | i | 0.2 | c, i
61-0189 | 2021-11-05 09:00 | EDT | 5.945 |  | 15.34 |  | 6.87 |  | 81.6 |  | 43635 |  | 28.16 |  | 5.945 |  | 0.3 | i | 1.1 | i | 0.2 | c, i
61-0189 | 2021-11-05 09:15 | EDT | 5.926 |  | 15.35 |  | 6.88 |  | 81.7 |  | 43633 |  | 28.16 |  | 5.926 |  | 0.3 | i | 1.1 | i | 0.2 | c, i
61-0189 | 2021-11-05 09:30 | EDT | 5.897 |  | 15.34 |  | 6.89 |  | 81.8 |  | 43625 |  | 28.16 |  | 5.897 |  | 0.3 | i | 1 | i | 0.1 | c, i
61-0189 | 2021-11-05 09:45 | EDT | 5.833 |  | 15.34 |  | 6.9 |  | 81.9 |  | 43596 |  | 28.14 |  | 5.833 |  | 0.2 | i | 0.9 | i | 0.1 | c, i
61-0189 | 2021-11-05 10:00 | EDT | 5.756 |  | 15.35 |  | 6.9 |  | 81.8 |  | 43575 |  | 28.12 |  | 5.756 |  | 0.3 | i | 1 | i | 0.1 | c, i
61-0189 | 2021-11-05 10:15 | EDT | 5.669 |  | 15.33 |  | 6.92 |  | 82 |  | 43551 |  | 28.1 |  | 5.669 |  | 0.3 | i | 1.1 | i | 0.1 | c, i
61-0189 | 2021-11-05 10:30 | EDT | 5.558 |  | 15.32 |  | 6.93 |  | 82.2 |  | 43546 |  | 28.1 |  | 5.558 |  | 0.3 | i | 1.1 | i | 0.1 | c, i
61-0189 | 2021-11-05 10:45 | EDT | 5.432 |  | 15.31 |  | 6.95 |  | 82.4 |  | 43528 |  | 28.09 |  | 5.432 |  | 0.3 | i | 1.1 | i | 0.1 | c, i
61-0189 | 2021-11-05 11:00 | EDT | 5.306 |  | 15.31 |  | 6.95 |  | 82.4 |  | 43525 |  | 28.08 |  | 5.306 |  | 0.3 | i | 0.9 | i | 0.1 | c, i
61-0189 | 2021-11-05 11:15 | EDT | 5.175 |  | 15.3 |  | 6.95 |  | 82.3 |  | 43498 |  | 28.06 |  | 5.175 |  | 0.3 | i | 1 | i | 0.1 | c, i
61-0189 | 2021-11-05 11:30 | EDT | 5.035 |  | 15.3 |  | 6.93 |  | 82.2 |  | 43477 |  | 28.05 |  | 5.035 |  | 0.3 | i | 1 | i | 0.1 | c, i
61-0189 | 2021-11-05 11:45 | EDT | 4.895 |  | 15.3 |  | 6.93 |  | 82.1 |  | 43464 |  | 28.04 |  | 4.895 |  | 0.3 | i | 1 | i | <0.1 | c, i
61-0189 | 2021-11-05 12:00 | EDT | 4.773 |  | 15.3 |  | 6.94 |  | 82.2 |  | 43453 |  | 28.03 |  | 4.773 |  | 0.3 | i | 1 | i | <0.1 | c, i
61-0189 | 2021-11-05 12:15 | EDT | 4.627 |  | 15.3 |  | 6.95 |  | 82.3 |  | 43455 |  | 28.03 |  | 4.627 |  | 0.3 | i | 1 | i | 0.1 | c, i
61-0189 | 2021-11-05 12:30 | EDT | 4.474 |  | 15.3 |  | 6.94 |  | 82.3 |  | 43462 |  | 28.04 |  | 4.474 |  | 0.3 | i | 1.1 | i | 0.2 | c, i
61-0189 | 2021-11-05 12:45 | EDT | 4.362 |  | 15.31 |  | 6.93 |  | 82.2 |  | 43479 |  | 28.05 |  | 4.362 |  | 0.2 | i | 0.9 | i | 0.1 | c, i
61-0189 | 2021-11-05 13:00 | EDT | 4.252 |  | 15.3 |  | 6.94 |  | 82.2 |  | 43476 |  | 28.05 |  | 4.252 |  | 0.3 | i | 1 | i | 0.1 | c, i
61-0189 | 2021-11-05 13:15 | EDT | 4.173 |  | 15.31 |  | 6.92 |  | 82 |  | 43522 |  | 28.08 |  | 4.173 |  | 0.2 | i | 0.9 | i | 0.1 | c, i
61-0189 | 2021-11-05 13:30 | EDT | 4.096 |  | 15.3 |  | 6.93 |  | 82.2 |  | 43480 |  | 28.05 |  | 4.096 |  | 0.6 | i | 2.2 | i | 3.4 | c, i
61-0189 | 2021-11-05 13:45 | EDT | 4.05 |  | 15.31 |  | 6.87 |  | 81.5 |  | 43539 |  | 28.09 |  | 4.05 |  | 0.2 | i | 0.9 | i | <0.1 | c, i
61-0189 | 2021-11-05 14:00 | EDT | 4.021 |  | 15.31 |  | 6.88 |  | 81.5 |  | 43560 |  | 28.11 |  | 4.021 |  | 0.3 | i | 1 | i | 0.1 | c, i
61-0189 | 2021-11-05 14:15 | EDT | 4.06 |  | 15.33 |  | 6.82 |  | 80.9 |  | 43595 |  | 28.13 |  | 4.06 |  | 0.3 | i | 1.1 | i | <0.1 | c, i
61-0189 | 2021-11-05 14:30 | EDT | 4.043 |  | 15.33 |  | 6.79 |  | 80.6 |  | 43617 |  | 28.15 |  | 4.043 |  | 0.3 | i | 1 | i | 0.1 | c, i
61-0189 | 2021-11-05 14:45 | EDT | 4.108 |  | 15.32 |  | 6.78 |  | 80.4 |  | 43604 |  | 28.14 |  | 4.108 |  | 0.3 | i | 1 | i | 0.2 | c, i
61-0189 | 2021-11-05 15:00 | EDT | 4.088 |  | 15.29 |  | 6.81 |  | 80.7 |  | 43539 |  | 28.09 |  | 4.088 |  | 0.4 | i | 1.6 | i | 0.3 | c, i
61-0189 | 2021-11-05 15:15 | EDT | 4.276 |  | 15.26 |  | 6.84 |  | 81 |  | 43462 |  | 28.04 |  | 4.276 |  | 0.3 | i | 1.1 | i | 0.1 | c, i
61-0189 | 2021-11-05 15:30 | EDT | 4.328 |  | 15.21 |  | 6.87 |  | 81.2 |  | 43317 |  | 27.93 |  | 4.328 |  | 0.3 | i | 1.2 | i | 0.2 | c, i
61-0189 | 2021-11-05 15:45 | EDT | 4.338 |  | 15.18 |  | 6.92 |  | 81.7 |  | 43218 |  | 27.86 |  | 4.338 |  | 0.4 | i | 1.4 | i | 0.3 | c, i
61-0189 | 2021-11-05 16:00 | EDT | 4.282 |  | 15.17 |  | 6.92 |  | 81.6 |  | 43085 |  | 27.77 |  | 4.282 |  | 0.4 | i | 1.6 | i | 0.4 | c, i
61-0189 | 2021-11-05 16:15 | EDT | 4.215 |  | 15.17 |  | 6.92 |  | 81.6 |  | 43160 |  | 27.82 |  | 4.215 |  | 0.5 | i | 1.8 | i | 0.5 | c, i
61-0189 | 2021-11-05 16:30 | EDT | 4.246 |  | 15.17 |  | 6.91 |  | 81.5 |  | 43185 |  | 27.84 |  | 4.246 |  | 0.5 | i | 1.8 | i | 0.6 | c, i
61-0189 | 2021-11-05 16:45 | EDT | 4.262 |  | 15.18 |  | 6.88 |  | 81.2 |  | 43215 |  | 27.86 |  | 4.262 |  | 0.5 | i | 2.1 | i | 0.6 | c, i
61-0189 | 2021-11-05 17:00 | EDT | 4.28 |  | 15.18 |  | 6.89 |  | 81.4 |  | 43200 |  | 27.85 |  | 4.28 |  | 0.6 | i | 2.2 | i | 0.7 | c, i
61-0189 | 2021-11-05 17:15 | EDT | 4.316 |  | 15.17 |  | 6.91 |  | 81.6 |  | 43150 |  | 27.81 |  | 4.316 |  | 0.6 | i | 2.4 | i | 0.8 | c, i
61-0189 | 2021-11-05 17:30 | EDT | 4.369 |  | 15.2 |  | 6.88 |  | 81.3 |  | 43238 |  | 27.88 |  | 4.369 |  | 0.7 | i | 2.9 | i | 0.9 | c, i
61-0189 | 2021-11-05 17:45 | EDT | 4.438 |  | 15.21 |  | 6.87 |  | 81.1 |  | 43245 |  | 27.88 |  | 4.438 |  | 0.7 | i | 2.8 | i | 0.9 | c, i
61-0189 | 2021-11-05 18:00 | EDT | 4.524 |  | 15.21 |  | 6.87 |  | 81.1 |  | 43240 |  | 27.88 |  | 4.524 |  | 0.7 | i | 2.9 | i | 1 | c, i
61-0189 | 2021-11-05 18:15 | EDT | 4.677 |  | 15.18 |  | 6.9 |  | 81.5 |  | 43201 |  | 27.85 |  | 4.677 |  | 0.8 | i | 3.1 | i | 1.1 | c, i
61-0189 | 2021-11-05 18:30 | EDT | 4.793 |  | 15.24 |  | 6.79 |  | 80.3 |  | 43385 |  | 27.98 |  | 4.793 |  | 0.8 | i | 3.1 | i | 1.1 | c, i
61-0189 | 2021-11-05 18:45 | EDT | 4.929 |  | 15.22 |  | 6.84 |  | 80.9 |  | 43302 |  | 27.92 |  | 4.929 |  | 0.8 | i | 3.3 | i | 1.1 | c, i
61-0189 | 2021-11-05 19:00 | EDT | 5.109 |  | 15.19 |  | 6.86 |  | 81 |  | 43302 |  | 27.92 |  | 5.109 |  | 0.9 | i | 3.4 | i | 1.3 | c, i
61-0189 | 2021-11-05 19:15 | EDT | 5.253 |  | 15.17 |  | 6.89 |  | 81.3 |  | 43246 |  | 27.88 |  | 5.253 |  | 0.9 | i | 3.5 | i | 1.2 | c, i
61-0189 | 2021-11-05 19:30 | EDT | 5.359 |  | 15.15 |  | 6.92 |  | 81.6 |  | 43229 |  | 27.87 |  | 5.359 |  | 1 | i | 3.8 | i | 1.6 | c, i
61-0189 | 2021-11-05 19:45 | EDT | 5.465 |  | 15.14 |  | 6.94 |  | 81.8 |  | 43189 |  | 27.84 |  | 5.465 |  | 1 | i | 3.8 | i | 1.4 | c, i
61-0189 | 2021-11-05 20:00 | EDT | 5.565 |  | 15.21 |  | 6.8 |  | 80.4 |  | 43328 |  | 27.94 |  | 5.565 |  | 0.8 | i | 3 | i | 1.1 | c, i
61-0189 | 2021-11-05 20:15 | EDT | 5.643 |  | 15.15 |  | 6.88 |  | 81.2 |  | 43181 |  | 27.84 |  | 5.643 |  | 0.8 | i | 3.3 | i | 1.2 | c, i
61-0189 | 2021-11-05 20:30 | EDT | 5.69 |  | 15.25 |  | 6.76 |  | 80 |  | 43434 |  | 28.02 |  | 5.69 |  | 1.1 | i | 4.5 | i | 3.2 | c, i
61-0189 | 2021-11-05 20:45 | EDT | 5.728 |  | 15.22 |  | 6.81 |  | 80.5 |  | 43329 |  | 27.94 |  | 5.728 |  | 1.1 | i | 4.4 | i | 1.6 | c, i
61-0189 | 2021-11-05 21:00 | EDT | 5.749 |  | 15.27 |  | 6.75 |  | 79.9 |  | 43407 |  | 28 |  | 5.749 |  | 1 | i | 4 | i | 1.6 | c, i
61-0189 | 2021-11-05 21:15 | EDT | 5.75 |  | 15.21 |  | 6.79 |  | 80.2 |  | 43167 |  | 27.83 |  | 5.75 |  | 1 | i | 3.8 | i | 1.4 | c, i
61-0189 | 2021-11-05 21:30 | EDT | 5.726 |  | 15.12 |  | 6.93 |  | 81.6 |  | 42918 |  | 27.65 |  | 5.726 |  | 0.9 | i | 3.5 | i | 1.2 | c, i
61-0189 | 2021-11-05 21:45 | EDT | 5.69 |  | 15.09 |  | 6.93 |  | 81.5 |  | 42800 |  | 27.56 |  | 5.69 |  | 1 | i | 4 | i | 1.3 | c, i
61-0189 | 2021-11-05 22:00 | EDT | 5.651 |  | 15.09 |  | 6.9 |  | 81.2 |  | 42735 |  | 27.52 |  | 5.651 |  | 1 | i | 4.1 | i | 1.5 | c, i
61-0189 | 2021-11-05 22:15 | EDT | 5.561 |  | 15.14 |  | 6.86 |  | 80.8 |  | 42958 |  | 27.68 |  | 5.561 |  | 1.1 | i | 4.3 | i | 1.7 | c, i
61-0189 | 2021-11-05 22:30 | EDT | 5.456 |  | 15.24 |  | 6.74 |  | 79.7 |  | 43184 |  | 27.84 |  | 5.456 |  | 1 | i | 4 | i | 1.3 | c, i
61-0189 | 2021-11-05 22:45 | EDT | 5.363 |  | 15.26 |  | 6.71 |  | 79.3 |  | 43208 |  | 27.86 |  | 5.363 |  | 1 | i | 3.9 | i | 1.5 | c, i
61-0189 | 2021-11-05 23:00 | EDT | 5.243 |  | 15.26 |  | 6.69 |  | 79.1 |  | 43196 |  | 27.85 |  | 5.243 |  | 1 | i | 4 | i | 1.6 | c, i
61-0189 | 2021-11-05 23:15 | EDT | 5.131 |  | 15.26 |  | 6.68 |  | 79 |  | 43134 |  | 27.8 |  | 5.131 |  | 1 | i | 4 | i | 1.7 | c, i
61-0189 | 2021-11-05 23:30 | EDT | 5.02 |  | 15.26 |  | 6.73 |  | 79.5 |  | 43092 |  | 27.77 |  | 5.02 |  | 0.9 | i | 3.6 | i | 1.4 | c, i
61-0189 | 2021-11-05 23:45 | EDT | 4.889 |  | 15.25 |  | 6.7 |  | 79.2 |  | 43063 |  | 27.75 |  | 4.889 |  | 1.1 | i | 4.4 | i | 1.8 | c, i
61-0189 | 2021-11-06 | EDT | 4.759 |  | 15.26 |  | 6.67 |  | 78.8 |  | 43073 |  | 27.76 |  | 4.759 |  | 1 | i | 4 | i | 1.5 | c, i
61-0189 | 2021-11-06 00:15 | EDT | 4.645 |  | 15.25 |  | 6.69 |  | 79.1 |  | 43099 |  | 27.78 |  | 4.645 |  | 0.9 | i | 3.8 | i | 1.4 | c, i
61-0189 | 2021-11-06 00:30 | EDT | 4.564 |  | 15.25 |  | 6.73 |  | 79.6 |  | 43079 |  | 27.76 |  | 4.564 |  | 0.8 | i | 3 | i | 1 | c, i
61-0189 | 2021-11-06 00:45 | EDT | 4.443 |  | 15.25 |  | 6.72 |  | 79.4 |  | 43041 |  | 27.74 |  | 4.443 |  | 0.8 | i | 3.2 | i | 1.2 | c, i
61-0189 | 2021-11-06 01:00 | EDT | 4.346 |  | 15.27 |  | 6.7 |  | 79.2 |  | 43031 |  | 27.73 |  | 4.346 |  | 0.8 | i | 3.1 | i | 1.1 | c, i
61-0189 | 2021-11-06 01:15 | EDT | 4.259 |  | 15.27 |  | 6.69 |  | 79 |  | 43041 |  | 27.74 |  | 4.259 |  | 0.8 | i | 3 | i | 1 | c, i
61-0189 | 2021-11-06 01:30 | EDT | 4.172 |  | 15.28 |  | 6.66 |  | 78.7 |  | 43028 |  | 27.73 |  | 4.172 |  | 0.7 | i | 2.9 | i | 1.2 | c, i
61-0189 | 2021-11-06 01:45 | EDT | 4.106 |  | 15.28 |  | 6.68 |  | 79 |  | 43017 |  | 27.72 |  | 4.106 |  | 0.7 | i | 2.9 | i | 1.1 | c, i
61-0189 | 2021-11-06 02:00 | EDT | 4.051 |  | 15.28 |  | 6.66 |  | 78.8 |  | 43012 |  | 27.72 |  | 4.051 |  | 0.9 | i | 3.6 | i | 1.3 | c, i
61-0189 | 2021-11-06 02:15 | EDT | 4.008 |  | 15.29 |  | 6.62 |  | 78.3 |  | 43013 |  | 27.72 |  | 4.008 |  | 0.7 | i | 2.8 | i | 0.9 | c, i
61-0189 | 2021-11-06 02:30 | EDT | 3.987 |  | 15.3 |  | 6.63 |  | 78.4 |  | 43008 |  | 27.71 |  | 3.987 |  | 0.6 | i | 2.4 | i | 0.8 | c, i
61-0189 | 2021-11-06 02:45 | EDT | 3.992 |  | 15.27 |  | 6.68 |  | 78.9 |  | 42925 |  | 27.65 |  | 3.992 |  | 0.6 | i | 2.4 | i | 0.8 | c, i
61-0189 | 2021-11-06 03:00 | EDT | 4.036 |  | 15.26 |  | 6.65 |  | 78.6 |  | 42906 |  | 27.64 |  | 4.036 |  | 0.6 | i | 2.4 | i | 0.7 | c, i
61-0189 | 2021-11-06 03:15 | EDT | 4.115 |  | 15.25 |  | 6.65 |  | 78.6 |  | 42948 |  | 27.67 |  | 4.115 |  | 0.6 | i | 2.2 | i | 0.7 | c, i
61-0189 | 2021-11-06 03:30 | EDT | 4.198 |  | 15.25 |  | 6.64 |  | 78.4 |  | 42957 |  | 27.68 |  | 4.198 |  | 0.5 | i | 1.9 | i | 0.5 | c, i
61-0189 | 2021-11-06 03:45 | EDT | 4.274 |  | 15.25 |  | 6.61 |  | 78.1 |  | 42953 |  | 27.67 |  | 4.274 |  | 0.5 | i | 1.8 | i | 0.5 | c, i
61-0189 | 2021-11-06 04:00 | EDT | 4.321 |  | 15.24 |  | 6.61 |  | 78 |  | 42933 |  | 27.66 |  | 4.321 |  | 0.5 | i | 1.8 | i | 0.5 | c, i
61-0189 | 2021-11-06 04:15 | EDT | 4.383 |  | 15.25 |  | 6.56 |  | 77.5 |  | 42941 |  | 27.67 |  | 4.383 |  | 0.4 | i | 1.7 | i | 0.5 | c, i
61-0189 | 2021-11-06 04:30 | EDT | 4.423 |  | 15.26 |  | 6.53 |  | 77.1 |  | 42956 |  | 27.68 |  | 4.423 |  | 0.5 | i | 1.9 | i | 0.5 | c, i
61-0189 | 2021-11-06 04:45 | EDT | 4.473 |  | 15.26 |  | 6.51 |  | 76.9 |  | 42947 |  | 27.67 |  | 4.473 |  | 0.5 | i | 2 | i | 0.5 | c, i
61-0189 | 2021-11-06 05:00 | EDT | 4.524 |  | 15.26 |  | 6.5 |  | 76.8 |  | 42955 |  | 27.68 |  | 4.524 |  | 0.5 | i | 1.9 | i | 0.5 | c, i
61-0189 | 2021-11-06 05:15 | EDT | 4.548 |  | 15.24 |  | 6.52 |  | 76.9 |  | 42770 |  | 27.54 |  | 4.548 |  | 0.4 | i | 1.7 | i | 0.5 | c, i
61-0189 | 2021-11-06 05:30 | EDT | 4.589 |  | 15.28 |  | 6.46 |  | 76.4 |  | 42949 |  | 27.67 |  | 4.589 |  | 0.4 | i | 1.5 | i | 0.3 | c, i
61-0189 | 2021-11-06 05:45 | EDT | 4.63 |  | 15.21 |  | 6.56 |  | 77.3 |  | 42539 |  | 27.38 |  | 4.63 |  | 0.4 | i | 1.6 | i | 0.4 | c, i
61-0189 | 2021-11-06 06:00 | EDT | 4.706 |  | 15.27 |  | 6.5 |  | 76.5 |  | 42834.5 |  | 27.6 |  | 4.706 |  | 0.4 | i | 1.7 | i | 0.4 | c, i
61-0189 | 2021-11-06 06:15 | EDT | 4.778 |  | 15.28 |  | 6.4 |  | 76.1 |  | 42905 |  | 27.6 |  | 4.778 |  | 0.4 | i | 1.6 | i | 0.4 | c, i
61-0189 | 2021-11-06 06:30 | EDT | 4.86 |  | 15.29 |  | 6.4 |  | 76.1 |  | 42922.3 |  | 27.7 |  | 4.86 |  | 0.5 | i | 1.8 | i | 0.7 | c, i
61-0189 | 2021-11-06 06:45 | EDT | 4.96 |  | 15.27 |  | 6.5 |  | 76.3 |  | 42936.8 |  | 27.7 |  | 4.96 |  | 0.3 | i | 1.3 | i | 0.3 | c, i
61-0189 | 2021-11-06 07:00 | EDT | 5.068 |  | 15.26 |  | 6.5 |  | 76.2 |  | 43009.6 |  | 27.7 |  | 5.068 |  | 0.3 | i | 1.3 | i | 0.2 | c, i
61-0189 | 2021-11-06 07:15 | EDT | 5.179 |  | 15.26 |  | 6.4 |  | 76.1 |  | 43039.8 |  | 27.7 |  | 5.179 |  | 0.4 | i | 1.5 | i | 0.3 | c, i
61-0189 | 2021-11-06 07:30 | EDT | 5.307 |  | 15.24 |  | 6.5 |  | 76.8 |  | 43016.5 |  | 27.7 |  | 5.307 |  | 0.4 | i | 1.4 | i | 0.3 | c, i
61-0189 | 2021-11-06 07:45 | EDT | 5.42 |  | 15.23 |  | 6.5 |  | 76.8 |  | 43022.5 |  | 27.7 |  | 5.42 |  | 0.4 | i | 1.4 | i | 0.3 | c, i
61-0189 | 2021-11-06 08:00 | EDT | 5.538 |  | 15.22 |  | 6.48 |  | 76.6 |  | 43008 |  | 27.71 |  | 5.538 |  | 0.4 | i | 1.5 | i | 0.4 | c, i
61-0189 | 2021-11-06 08:15 | EDT | 5.635 |  | 15.2 |  | 6.51 |  | 76.7 |  | 42985.1 |  | 27.7 |  | 5.635 |  | 0.4 | i | 1.7 | i | 0.5 | c, i
61-0189 | 2021-11-06 08:30 | EDT | 5.7 |  | 15.1 |  | 6.6 |  | 77.7 |  | 42990.7 |  | 27.7 |  | 5.7 |  | 0.4 | i | 1.5 | i | 0.4 | c, i
61-0189 | 2021-11-06 08:45 | EDT | 5.8 |  | 15.1 |  | 6.66 |  | 78.5 |  | 42999.8 |  | 27.7 |  | 5.8 |  | 0.4 | i | 1.5 | i | 0.4 | c, i
61-0189 | 2021-11-06 09:00 | EDT | 5.9 |  | 15.1 |  | 6.72 |  | 79.1 |  | 42995.7 |  | 27.7 |  | 5.9 |  | 0.3 | i | 1.3 | i | 0.3 | c, i
61-0189 | 2021-11-06 09:15 | EDT | 5.9 |  | 15.1 |  | 6.7 |  | 78.5 |  | 43017.1 |  | 27.7 |  | 5.9 |  | 0.4 | i | 1.4 | i | 0.3 | c, i
61-0189 | 2021-11-06 09:30 | EDT | 6 |  | 15.1 |  | 6.7 |  | 78.5 |  | 43018.6 |  | 27.7 |  | 6 |  | 0.9 | i | 3.7 | i | 2.8 | c, i
61-0189 | 2021-11-06 09:45 | EDT | 6 |  | 15.1 |  | 6.7 |  | 79.2 |  | 42922.1 |  | 27.7 |  | 6 |  | 0.6 | i | 2.2 | i | 1.1 | c, i
61-0189 | 2021-11-06 10:00 | EDT | 6 |  | 15.1 |  | 6.7 |  | 78.8 |  | 42984.2 |  | 27.7 |  | 6 |  | 0.3 | i | 1.3 | i | 0.3 | c, i
61-0189 | 2021-11-06 10:15 | EDT | 6 |  | 15.1 |  | 6.7 |  | 78.7 |  | 42975.1 |  | 27.7 |  | 6 |  | 0.3 | i | 1.3 | i | 0.2 | c, i
61-0189 | 2021-11-06 10:30 | EDT | 5.917 |  | 15.2 |  | 6.5 |  | 77.1 |  | 43001.3 |  | 27.7 |  | 5.917 |  | 0.3 | i | 1.1 | i | 0.2 | c, i
61-0189 | 2021-11-06 10:45 | EDT | 5.86 |  | 15.1 |  | 6.6 |  | 77.8 |  | 42994.8 |  | 27.7 |  | 5.86 |  | 0.3 | i | 1.2 | i | 0.2 | c, i
61-0189 | 2021-11-06 11:00 | EDT | 5.798 |  | 15.1 |  | 6.7 |  | 78.9 |  | 43020.7 |  | 27.7 |  | 5.798 |  | 0.3 | i | 1.2 | i | 0.2 | c, i
61-0189 | 2021-11-06 11:15 | EDT | 5.711 |  | 15 |  | 6.8 |  | 79.9 |  | 43016.3 |  | 27.7 |  | 5.711 |  | 0.3 | i | 1.2 | i | 0.2 | c, i
61-0189 | 2021-11-06 11:30 | EDT | 5.622 |  | 15.02 |  | 6.83 |  | 80.4 |  | 43002 |  | 27.7 |  | 5.622 |  | 0.3 | i | 1.1 | i | 0.2 | c, i
61-0189 | 2021-11-06 11:45 | EDT | 5.506 |  | 15.01 |  | 6.85 |  | 80.5 |  | 42993 |  | 27.7 |  | 5.506 |  | 0.3 | i | 1.2 | i | 0.2 | c, i
61-0189 | 2021-11-06 12:00 | EDT | 5.394 |  | 14.99 |  | 6.88 |  | 80.8 |  | 42977 |  | 27.69 |  | 5.394 |  | 0.3 | i | 1.2 | i | 0.2 | c, i
61-0189 | 2021-11-06 12:15 | EDT | 5.255 |  | 15 |  | 6.85 |  | 80.4 |  | 42952 |  | 27.67 |  | 5.255 |  | 0.3 | i | 1.3 | i | 0.2 | c, i
61-0189 | 2021-11-06 12:30 | EDT | 5.119 |  | 14.98 |  | 6.87 |  | 80.7 |  | 42913 |  | 27.64 |  | 5.119 |  | 0.3 | i | 1.3 | i | 0.2 | c, i
61-0189 | 2021-11-06 12:45 | EDT | 4.958 |  | 14.98 |  | 6.87 |  | 80.6 |  | 42891 |  | 27.63 |  | 4.958 |  | 0.3 | i | 1.2 | i | 0.2 | c, i
61-0189 | 2021-11-06 13:00 | EDT | 4.8 |  | 14.99 |  | 6.8 |  | 80.3 |  | 42888 |  | 27.6 |  | 4.8 |  | 0.3 | i | 1.3 | i | 0.2 | c, i
61-0189 | 2021-11-06 13:15 | EDT | 4.7 |  | 14.99 |  | 6.9 |  | 80.4 |  | 42870 |  | 27.6 |  | 4.7 |  | 0.3 | i | 1.1 | i | 0.2 | c, i
61-0189 | 2021-11-06 13:30 | EDT | 4.5 |  | 15.01 |  | 6.8 |  | 80 |  | 42863 |  | 27.6 |  | 4.5 |  | 0.3 | i | 1.2 | i | 0.2 | c, i
61-0189 | 2021-11-06 13:45 | EDT | 4.4 |  | 15 |  | 6.8 |  | 79.8 |  | 42829 |  | 27.6 |  | 4.4 |  | 0.3 | i | 1.1 | i | 0.2 | c, i
61-0189 | 2021-11-06 14:00 | EDT | 4.2 |  | 15.01 |  | 6.8 |  | 79.3 |  | 42835 |  | 27.6 |  | 4.2 |  | 0.5 | i | 1.9 | i | 0.3 | c, i
61-0189 | 2021-11-06 14:15 | EDT | 4.2 |  | 15.02 |  | 6.8 |  | 79.6 |  | 42810 |  | 27.6 |  | 4.2 |  | 0.3 | i | 1.1 | i | 0.2 | c, i
61-0189 | 2021-11-06 14:30 | EDT | 4.1 |  | 14.99 |  | 6.8 |  | 80.2 |  | 42798 |  | 27.6 |  | 4.1 |  | 0.3 | i | 1.3 | i | 0.2 | c, i
61-0189 | 2021-11-06 14:45 | EDT | 4 |  | 14.98 |  | 6.8 |  | 80 |  | 42683 |  | 27.5 |  | 4 |  | 0.3 | i | 1.3 | i | 0.2 | c, i
61-0189 | 2021-11-06 15:00 | EDT | 4.02 |  | 15.01 |  | 6.78 |  | 79.6 |  | 42756 |  | 27.53 |  | 4.02 |  | 0.3 | i | 1.3 | i | 0.2 | c, i
61-0189 | 2021-11-06 15:15 | EDT | 4.027 |  | 15.01 |  | 6.77 |  | 79.6 |  | 42772 |  | 27.54 |  | 4.027 |  | 0.3 | i | 1.3 | i | 0.2 | c, i
61-0189 | 2021-11-06 15:30 | EDT | 4.08 |  | 15.06 |  | 6.66 |  | 78.3 |  | 42825 |  | 27.58 |  | 4.08 |  | 0.4 | i | 1.4 | i | 0.2 | c, i
61-0189 | 2021-11-06 15:45 | EDT | 4.129 |  | 15.09 |  | 6.6 |  | 77.6 |  | 42869 |  | 27.61 |  | 4.129 |  | 0.3 | i | 1.3 | i | 0.2 | c, i
61-0189 | 2021-11-06 16:00 | EDT | 4.156 |  | 15.12 |  | 6.55 |  | 77.2 |  | 42849 |  | 27.6 |  | 4.156 |  | 0.3 | i | 1.2 | i | 0.3 | c, i
61-0189 | 2021-11-06 16:15 | EDT | 4.183 |  | 15.15 |  | 6.5 |  | 76.6 |  | 42859 |  | 27.61 |  | 4.183 |  | 0.4 | i | 1.4 | i | 0.3 | c, i
61-0189 | 2021-11-06 16:30 | EDT | 4.254 |  | 15.05 |  | 6.61 |  | 77.6 |  | 42508 |  | 27.35 |  | 4.254 |  | 0.4 | i | 1.7 | i | 0.4 | c, i
61-0189 | 2021-11-06 16:45 | EDT | 4.266 |  | 15.11 |  | 6.57 |  | 77.3 |  | 42549 |  | 27.38 |  | 4.266 |  | 0.5 | i | 1.8 | i | 0.5 | c, i
61-0189 | 2021-11-06 17:00 | EDT | 4.308 |  | 15.07 |  | 6.56 |  | 77 |  | 42360 |  | 27.25 |  | 4.308 |  | 0.5 | i | 2 | i | 0.6 | c, i
61-0189 | 2021-11-06 17:15 | EDT | 4.256 |  | 15.07 |  | 6.53 |  | 76.6 |  | 42152 |  | 27.1 |  | 4.256 |  | 0.6 | i | 2.5 | i | 0.7 | c, i
61-0189 | 2021-11-06 17:30 | EDT | 4.309 |  | 15.12 |  | 6.47 |  | 76.1 |  | 42541 |  | 27.38 |  | 4.309 |  | 0.5 | i | 2.1 | i | 0.7 | c, i
61-0189 | 2021-11-06 17:45 | EDT | 4.297 |  | 14.95 |  | 6.63 |  | 77.5 |  | 41955 |  | 26.96 |  | 4.297 |  | 0.8 | i | 3 | i | 1 | c, i
61-0189 | 2021-11-06 18:00 | EDT | 4.358 |  | 15.02 |  | 6.59 |  | 77.2 |  | 42245 |  | 27.17 |  | 4.358 |  | 1 | i | 3.8 | i | 1.4 | c, i
61-0189 | 2021-11-06 18:15 | EDT | 4.424 |  | 15.17 |  | 6.37 |  | 75.1 |  | 42716 |  | 27.5 |  | 4.424 |  | 0.4 | i | 1.6 | i | 0.4 | c, i
61-0189 | 2021-11-06 18:30 | EDT | 4.475 |  | 15.16 |  | 6.39 |  | 75.3 |  | 42756 |  | 27.53 |  | 4.475 |  | 0.4 | i | 1.7 | i | 0.4 | c, i
61-0189 | 2021-11-06 18:45 | EDT | 4.538 |  | 15.16 |  | 6.41 |  | 75.5 |  | 42745 |  | 27.52 |  | 4.538 |  | 0.5 | i | 1.9 | i | 0.5 | c, i
61-0189 | 2021-11-06 19:00 | EDT | 4.666 |  | 15.15 |  | 6.44 |  | 75.8 |  | 42751 |  | 27.53 |  | 4.666 |  | 0.5 | i | 1.9 | i | 0.6 | c, i
61-0189 | 2021-11-06 19:15 | EDT | 4.771 |  | 15.15 |  | 6.43 |  | 75.7 |  | 42779 |  | 27.55 |  | 4.771 |  | 0.5 | i | 1.9 | i | 0.5 | c, i
61-0189 | 2021-11-06 19:30 | EDT | 4.907 |  | 15.15 |  | 6.42 |  | 75.6 |  | 42789 |  | 27.56 |  | 4.907 |  | 0.6 | i | 2.2 | i | 0.7 | c, i
61-0189 | 2021-11-06 19:45 | EDT | 5.052 |  | 15.16 |  | 6.42 |  | 75.7 |  | 42781 |  | 27.55 |  | 5.052 |  | 0.6 | i | 2.3 | i | 0.7 | c, i
61-0189 | 2021-11-06 20:00 | EDT | 5.177 |  | 15.15 |  | 6.43 |  | 75.7 |  | 42786 |  | 27.55 |  | 5.177 |  | 0.7 | i | 2.6 | i | 0.9 | c, i
61-0189 | 2021-11-06 20:15 | EDT | 5.261 |  | 15.14 |  | 6.43 |  | 75.7 |  | 42790 |  | 27.56 |  | 5.261 |  | 0.7 | i | 2.7 | i | 0.8 | c, i
61-0189 | 2021-11-06 20:30 | EDT | 5.336 |  | 15.12 |  | 6.45 |  | 76 |  | 42828 |  | 27.58 |  | 5.336 |  | 0.5 | i | 2.1 | i | 0.6 | c, i
61-0189 | 2021-11-06 20:45 | EDT | 5.417 |  | 15.14 |  | 6.41 |  | 75.5 |  | 42869 |  | 27.61 |  | 5.417 |  | 0.5 | i | 1.9 | i | 0.5 | c, i
61-0189 | 2021-11-06 21:00 | EDT | 5.5 |  | 15.11 |  | 6.48 |  | 76.2 |  | 42900 |  | 27.63 |  | 5.5 |  | 0.6 | i | 2.2 | i | 0.7 | c, i
61-0189 | 2021-11-06 21:15 | EDT | 5.561 |  | 15.06 |  | 6.57 |  | 77.3 |  | 42894 |  | 27.63 |  | 5.561 |  | 0.6 | i | 2.3 | i | 0.7 | c, i
61-0189 | 2021-11-06 21:30 | EDT | 5.588 |  | 15 |  | 6.7 |  | 78.7 |  | 42866 |  | 27.61 |  | 5.588 |  | 0.7 | i | 2.6 | i | 0.9 | c, i
61-0189 | 2021-11-06 21:45 | EDT | 5.607 |  | 14.97 |  | 6.7 |  | 78.6 |  | 42863 |  | 27.6 |  | 5.607 |  | 0.7 | i | 2.8 | i | 1 | c, i
61-0189 | 2021-11-06 22:00 | EDT | 5.617 |  | 14.89 |  | 6.82 |  | 80 |  | 42838 |  | 27.59 |  | 5.617 |  | 0.7 | i | 2.6 | i | 0.8 | c, i
61-0189 | 2021-11-06 22:15 | EDT | 5.603 |  | 14.84 |  | 6.91 |  | 80.9 |  | 42820 |  | 27.57 |  | 5.603 |  | 0.7 | i | 2.6 | i | 0.9 | c, i
61-0189 | 2021-11-06 22:30 | EDT | 5.577 |  | 14.75 |  | 7.05 |  | 82.3 |  | 42801 |  | 27.56 |  | 5.577 |  | 0.5 | i | 2.1 | i | 0.6 | c, i
61-0189 | 2021-11-06 22:45 | EDT | 5.52 |  | 14.76 |  | 7.06 |  | 82.5 |  | 42897 |  | 27.63 |  | 5.52 |  | 0.5 | i | 1.9 | i | 0.5 | c, i
61-0189 | 2021-11-06 23:00 | EDT | 5.458 |  | 14.76 |  | 7.05 |  | 82.4 |  | 42937 |  | 27.65 |  | 5.458 |  | 0.5 | i | 2 | i | 0.5 | c, i
61-0189 | 2021-11-06 23:15 | EDT | 5.375 |  | 14.77 |  | 7.01 |  | 82 |  | 42962 |  | 27.67 |  | 5.375 |  | 0.5 | i | 2.1 | i | 0.6 | c, i
61-0189 | 2021-11-06 23:30 | EDT | 5.305 |  | 14.75 |  | 7.08 |  | 82.8 |  | 42992 |  | 27.69 |  | 5.305 |  | 0.6 | i | 2.3 | i | 0.7 | c, i
61-0189 | 2021-11-06 23:45 | EDT | 5.216 |  | 14.74 |  | 7.09 |  | 82.8 |  | 42838 |  | 27.58 |  | 5.216 |  | 0.5 | i | 2 | i | 0.6 | c, i
61-0189 | 2021-11-07 | EDT | 5.096 |  | 14.75 |  | 7.08 |  | 82.8 |  | 42812 |  | 27.56 |  | 5.096 |  | 0.5 | i | 2.1 | i | 0.7 | c, i
61-0189 | 2021-11-07 00:15 | EDT | 4.999 |  | 14.75 |  | 7.07 |  | 82.6 |  | 42803 |  | 27.56 |  | 4.999 |  | 0.6 | i | 2.3 | i | 0.6 | c, i
61-0189 | 2021-11-07 00:30 | EDT | 4.86 |  | 14.76 |  | 7.06 |  | 82.5 |  | 42809 |  | 27.56 |  | 4.86 |  | 0.6 | i | 2.3 | i | 0.6 | c, i
61-0189 | 2021-11-07 00:45 | EDT | 4.746 |  | 14.76 |  | 7.04 |  | 82.3 |  | 42812 |  | 27.56 |  | 4.746 |  | 0.6 | i | 2.4 | i | 0.8 | c, i
61-0189 | 2021-11-07 01:00 | EDT | 4.633 |  | 14.77 |  | 6.98 |  | 81.6 |  | 42777 |  | 27.54 |  | 4.633 |  | 0.6 | i | 2.3 | i | 0.7 | c, i
61-0189 | 2021-11-07 01:15 | EDT | 4.533 |  | 14.77 |  | 6.99 |  | 81.7 |  | 42775 |  | 27.54 |  | 4.533 |  | 0.6 | i | 2.3 | i | 0.7 | c, i
61-0189 | 2021-11-07 01:30 | EDT | 4.564 |  | 14.77 |  | 7 |  | 81.8 |  | 42755 |  | 27.52 |  | 4.564 |  | 0.4 | i | 1.7 | i | 0.4 | c, i
61-0189 | 2021-11-07 01:45 | EDT | 4.445 |  | 14.78 |  | 6.98 |  | 81.6 |  | 42766 |  | 27.53 |  | 4.445 |  | 0.5 | i | 2.1 | i | 0.6 | c, i
61-0189 | 2021-11-07 01:00 | EST | 4.375 |  | 14.78 |  | 6.98 |  | 81.6 |  | 42756 |  | 27.53 |  | 4.375 |  | 0.6 | i | 2.5 | i | 0.9 | c, i
61-0189 | 2021-11-07 01:15 | EST | 4.274 |  | 14.78 |  | 6.97 |  | 81.5 |  | 42769 |  | 27.53 |  | 4.274 |  | 0.6 | i | 2.2 | i | 0.6 | c, i
61-0189 | 2021-11-07 01:30 | EST | 4.1 |  | 14.79 |  | 6.97 |  | 81.5 |  | 42766 |  | 27.53 |  | 4.1 |  | 0.5 | i | 2.1 | i | 0.6 | c, i
61-0189 | 2021-11-07 01:45 | EST | 4.035 |  | 14.8 |  | 6.96 |  | 81.3 |  | 42790 |  | 27.55 |  | 4.035 |  | 0.6 | i | 2.2 | i | 0.6 | c, i
61-0189 | 2021-11-07 02:00 | EST | 3.984 |  | 14.8 |  | 6.92 |  | 81 |  | 42773 |  | 27.54 |  | 3.984 |  | 0.6 | i | 2.3 | i | 0.6 | c, i
61-0189 | 2021-11-07 02:15 | EST | 3.958 |  | 14.82 |  | 6.89 |  | 80.6 |  | 42806 |  | 27.56 |  | 3.958 |  | 1.5 | i | 5.8 | i | 2.5 | c, i
61-0189 | 2021-11-07 02:30 | EST | 3.962 |  | 14.86 |  | 6.81 |  | 79.7 |  | 42684 |  | 27.48 |  | 3.962 |  | 0.6 | i | 2.2 | i | 0.7 | c, i
61-0189 | 2021-11-07 02:45 | EST | 3.997 |  | 14.8 |  | 6.89 |  | 80.5 |  | 42609 |  | 27.42 |  | 3.997 |  | 0.5 | i | 2.1 | i | 0.6 | c, i
61-0189 | 2021-11-07 03:00 | EST | 4.041 |  | 14.77 |  | 6.94 |  | 81 |  | 42283 |  | 27.19 |  | 4.041 |  | 0.7 | i | 2.7 | i | 0.8 | c, i
61-0189 | 2021-11-07 03:15 | EST | 4.101 |  | 14.83 |  | 6.83 |  | 79.9 |  | 42688 |  | 27.48 |  | 4.101 |  | 0.5 | i | 2 | i | 0.6 | c, i
61-0189 | 2021-11-07 03:30 | EST | 4.17 |  | 14.85 |  | 6.76 |  | 79.2 |  | 42732 |  | 27.51 |  | 4.17 |  | 0.5 | i | 1.8 | i | 0.5 | c, i
61-0189 | 2021-11-07 03:45 | EST | 4.222 |  | 14.83 |  | 6.71 |  | 78.4 |  | 42558 |  | 27.39 |  | 4.222 |  | 0.6 | i | 2.5 | i | 0.8 | c, i
61-0189 | 2021-11-07 04:00 | EST | 4.274 |  | 14.84 |  | 6.72 |  | 78.6 |  | 42392 |  | 27.27 |  | 4.274 |  | 0.6 | i | 2.5 | i | 0.8 | c, i
61-0189 | 2021-11-07 04:15 | EST | 4.288 |  | 14.73 |  | 6.84 |  | 79.6 |  | 41829 |  | 26.86 |  | 4.288 |  | 0.6 | i | 2.3 | i | 0.7 | c, i
61-0189 | 2021-11-07 04:30 | EST | 4.305 |  | 14.89 |  | 6.61 |  | 77.4 |  | 42668 |  | 27.46 |  | 4.305 |  | 0.5 | i | 1.8 | i | 0.4 | c, i
61-0189 | 2021-11-07 04:45 | EST | 4.344 |  | 14.88 |  | 6.58 |  | 76.8 |  | 42061 |  | 27.03 |  | 4.344 |  | 1.5 | i | 6 | i | 6.2 | c, i
61-0189 | 2021-11-07 05:00 | EST | 4.388 |  | 14.79 |  | 6.63 |  | 77.2 |  | 41871 |  | 26.9 |  | 4.388 |  | 0.6 | i | 2.5 | i | 0.8 | c, i
61-0189 | 2021-11-07 05:15 | EST | 4.439 |  | 14.93 |  | 6.58 |  | 77.2 |  | 42712 |  | 27.5 |  | 4.439 |  | 0.5 | i | 1.8 | i | 0.5 | c, i
61-0189 | 2021-11-07 05:30 | EST | 4.503 |  | 14.93 |  | 6.55 |  | 76.8 |  | 42711 |  | 27.5 |  | 4.503 |  | 0.5 | i | 2 | i | 0.6 | c, i
61-0189 | 2021-11-07 05:45 | EST | 4.566 |  | 14.94 |  | 6.56 |  | 76.9 |  | 42720 |  | 27.5 |  | 4.566 |  | 0.5 | i | 2 | i | 0.6 | c, i
61-0189 | 2021-11-07 06:00 | EST | 4.625 |  | 14.93 |  | 6.55 |  | 76.7 |  | 42732 |  | 27.51 |  | 4.625 |  | 0.5 | i | 2 | i | 0.6 | c, i
61-0189 | 2021-11-07 06:15 | EST | 4.705 |  | 14.9 |  | 6.61 |  | 77.5 |  | 42765 |  | 27.53 |  | 4.705 |  | 0.4 | i | 1.5 | i | 0.4 | c, i
61-0189 | 2021-11-07 06:30 | EST | 4.799 |  | 14.89 |  | 6.63 |  | 77.6 |  | 42670 |  | 27.47 |  | 4.799 |  | 0.4 | i | 1.5 | i | 0.4 | c, i
61-0189 | 2021-11-07 06:45 | EST | 4.897 |  | 14.88 |  | 6.62 |  | 77.6 |  | 42751 |  | 27.52 |  | 4.897 |  | 0.4 | i | 1.5 | i | 0.3 | c, i
61-0189 | 2021-11-07 07:00 | EST | 5.028 |  | 14.85 |  | 6.65 |  | 77.9 |  | 42800 |  | 27.56 |  | 5.028 |  | 0.3 | i | 1.3 | i | 0.2 | c, i
61-0189 | 2021-11-07 07:15 | EST | 5.179 |  | 14.81 |  | 6.68 |  | 78.1 |  | 42701 |  | 27.49 |  | 5.179 |  | 0.3 | i | 1.3 | i | 0.2 | c, i
61-0189 | 2021-11-07 07:30 | EST | 5.293 |  | 14.82 |  | 6.66 |  | 77.9 |  | 42714 |  | 27.5 |  | 5.293 |  | 0.4 | i | 1.4 | i | 0.2 | c, i
61-0189 | 2021-11-07 07:45 | EST | 5.423 |  | 14.74 |  | 6.77 |  | 79 |  | 42611 |  | 27.42 |  | 5.423 |  | 0.3 | i | 1.3 | i | 0.3 | c, i
61-0189 | 2021-11-07 08:00 | EST | 5.524 |  | 14.68 |  | 6.91 |  | 80.5 |  | 42565 |  | 27.39 |  | 5.524 |  | 0.4 | i | 1.5 | i | 0.3 | c, i
61-0189 | 2021-11-07 08:15 | EST | 5.62 |  | 14.75 |  | 6.8 |  | 79.4 |  | 42707 |  | 27.49 |  | 5.62 |  | 0.4 | i | 1.5 | i | 0.3 | c, i
61-0189 | 2021-11-07 08:30 | EST | 5.696 |  | 14.65 |  | 6.96 |  | 81.1 |  | 42789 |  | 27.55 |  | 5.696 |  | 0.4 | i | 1.4 | i | 0.3 | c, i
61-0189 | 2021-11-07 08:45 | EST | 5.762 |  | 14.63 |  | 7.01 |  | 81.7 |  | 42872 |  | 27.61 |  | 5.762 |  | 0.4 | i | 1.4 | i | 0.2 | c, i
61-0189 | 2021-11-07 09:00 | EST | 5.804 |  | 14.64 |  | 6.98 |  | 81.4 |  | 42910 |  | 27.63 |  | 5.804 |  | 0.4 | i | 1.4 | i | 0.3 | c, i
61-0189 | 2021-11-07 09:15 | EST | 5.838 |  | 14.64 |  | 6.9 |  | 80.6 |  | 43052 |  | 27.73 |  | 5.838 |  | 0.4 | i | 1.6 | i | 0.4 | c, i
61-0189 | 2021-11-07 09:30 | EST | 5.855 |  | 14.66 |  | 6.99 |  | 81.7 |  | 43211 |  | 27.85 |  | 5.855 |  | 0.4 | i | 1.5 | i | 0.4 | c, i
61-0189 | 2021-11-07 09:45 | EST | 5.851 |  | 14.67 |  | 7 |  | 81.8 |  | 43308 |  | 27.92 |  | 5.851 |  | 0.3 | i | 1.2 | i | 0.2 | c, i
61-0189 | 2021-11-07 10:00 | EST | 5.829 |  | 14.67 |  | 7 |  | 81.8 |  | 43285 |  | 27.9 |  | 5.829 |  | 0.3 | i | 1.3 | i | 0.2 | c, i
61-0189 | 2021-11-07 10:15 | EST | 5.803 |  | 14.67 |  | 7 |  | 81.8 |  | 43276 |  | 27.89 |  | 5.803 |  | 0.3 | i | 1.2 | i | 0.1 | c, i
61-0189 | 2021-11-07 10:30 | EST | 5.753 |  | 14.68 |  | 7.01 |  | 81.9 |  | 43333 |  | 27.93 |  | 5.753 |  | 0.3 | i | 1.2 | i | 0.1 | c, i
61-0189 | 2021-11-07 10:45 | EST | 5.693 |  | 14.68 |  | 7 |  | 81.9 |  | 43339 |  | 27.94 |  | 5.693 |  | 0.4 | i | 1.5 | i | 0.4 | c, i
61-0189 | 2021-11-07 11:00 | EST | 5.614 |  | 14.68 |  | 7.01 |  | 81.8 |  | 43106 |  | 27.77 |  | 5.614 |  | 0.3 | i | 1.1 | i | 0.3 | c, i
61-0189 | 2021-11-07 11:15 | EST | 5.516 |  | 14.67 |  | 6.99 |  | 81.7 |  | 43292 |  | 27.91 |  | 5.516 |  | 0.3 | i | 1.1 | i | 0.2 | c, i
61-0189 | 2021-11-07 11:30 | EST | 5.399 |  | 14.67 |  | 6.99 |  | 81.7 |  | 43279 |  | 27.9 |  | 5.399 |  | 0.3 | i | 1.1 | i | 0.1 | c, i
61-0189 | 2021-11-07 11:45 | EST | 5.305 |  | 14.66 |  | 6.99 |  | 81.8 |  | 43291 |  | 27.91 |  | 5.305 |  | 0.3 | i | 1.2 | i | 0.2 | c, i
61-0189 | 2021-11-07 12:00 | EST | 5.188 |  | 14.66 |  | 7.02 |  | 82 |  | 43293 |  | 27.91 |  | 5.188 |  | 0.3 | i | 1.2 | i | 0.2 | c, i
61-0189 | 2021-11-07 12:15 | EST | 5.052 |  | 14.65 |  | 7.03 |  | 82.1 |  | 43296 |  | 27.91 |  | 5.052 |  | 0.3 | i | 1.1 | i | 0.1 | c, i
61-0189 | 2021-11-07 12:30 | EST | 4.914 |  | 14.65 |  | 7.03 |  | 82.1 |  | 43281 |  | 27.9 |  | 4.914 |  | 0.3 | i | 1.1 | i | 0.1 | c, i
61-0189 | 2021-11-07 12:45 | EST | 4.796 |  | 14.65 |  | 7.04 |  | 82.3 |  | 43261 |  | 27.88 |  | 4.796 |  | 0.3 | i | 1.1 | i | 0.2 | c, i
61-0189 | 2021-11-07 13:00 | EST | 4.655 |  | 14.65 |  | 7.03 |  | 82.2 |  | 43270 |  | 27.89 |  | 4.655 |  | 0.3 | i | 1.1 | i | 0.1 | c, i
61-0189 | 2021-11-07 13:15 | EST | 4.523 |  | 14.65 |  | 7.03 |  | 82.2 |  | 43267 |  | 27.89 |  | 4.523 |  | 0.3 | i | 1.1 | i | 0.2 | c, i
61-0189 | 2021-11-07 13:30 | EST | 4.376 |  | 14.65 |  | 7.03 |  | 82.1 |  | 43218 |  | 27.85 |  | 4.376 |  | 0.3 | i | 1.3 | i | 0.2 | c, i
61-0189 | 2021-11-07 13:45 | EST | 4.273 |  | 14.65 |  | 7.02 |  | 82 |  | 43181 |  | 27.83 |  | 4.273 |  | 0.3 | i | 1.2 | i | 0.2 | c, i
61-0189 | 2021-11-07 14:00 | EST | 4.177 |  | 14.64 |  | 7.02 |  | 81.9 |  | 42965 |  | 27.67 |  | 4.177 |  | 0.7 | i | 2.8 | i | 2 | c, i
61-0189 | 2021-11-07 14:15 | EST | 4.117 |  | 14.62 |  | 6.99 |  | 81.5 |  | 43069 |  | 27.75 |  | 4.117 |  | 0.3 | i | 1.3 | i | 0.2 | c, i
61-0189 | 2021-11-07 14:30 | EST | 4.053 |  | 14.65 |  | 7.04 |  | 82.2 |  | 43160 |  | 27.81 |  | 4.053 |  | 0.3 | i | 1.3 | i | 0.2 | c, i
61-0189 | 2021-11-07 14:45 | EST | 4.016 |  | 14.66 |  | 7 |  | 81.8 |  | 43199 |  | 27.84 |  | 4.016 |  | 0.3 | i | 1.3 | i | 0.2 | c, i
61-0189 | 2021-11-07 15:00 | EST | 4.022 |  | 14.67 |  | 6.95 |  | 81.2 |  | 43230 |  | 27.86 |  | 4.022 |  | 0.3 | i | 1.2 | i | 0.2 | c, i
61-0189 | 2021-11-07 15:15 | EST | 4.052 |  | 14.68 |  | 6.93 |  | 80.9 |  | 43224 |  | 27.86 |  | 4.052 |  | 0.4 | i | 1.3 | i | 0.2 | c, i
61-0189 | 2021-11-07 15:30 | EST | 4.086 |  | 14.68 |  | 6.86 |  | 80.2 |  | 43221 |  | 27.86 |  | 4.086 |  | 0.3 | i | 1.3 | i | 0.3 | c, i
61-0189 | 2021-11-07 15:45 | EST | 4.18 |  | 14.68 |  | 6.91 |  | 80.8 |  | 43202 |  | 27.84 |  | 4.18 |  | 0.4 | i | 1.4 | i | 0.3 | c, i
61-0189 | 2021-11-07 16:00 | EST | 4.196 |  | 14.67 |  | 6.93 |  | 80.9 |  | 43147 |  | 27.8 |  | 4.196 |  | 0.4 | i | 1.5 | i | 0.4 | c, i
61-0189 | 2021-11-07 16:15 | EST | 4.244 |  | 14.66 |  | 6.93 |  | 80.8 |  | 42980 |  | 27.68 |  | 4.244 |  | 0.5 | i | 2.1 | i | 0.6 | c, i
61-0189 | 2021-11-07 16:30 | EST | 4.262 |  | 14.67 |  | 6.89 |  | 80.4 |  | 42864 |  | 27.6 |  | 4.262 |  | 0.5 | i | 2.1 | i | 0.6 | c, i
61-0189 | 2021-11-07 16:45 | EST | 4.279 |  | 14.67 |  | 6.85 |  | 79.9 |  | 42628 |  | 27.43 |  | 4.279 |  | 0.6 | i | 2.2 | i | 0.6 | c, i
61-0189 | 2021-11-07 17:00 | EST | 4.276 |  | 14.71 |  | 6.77 |  | 78.9 |  | 42365 |  | 27.25 |  | 4.276 |  | 0.6 | i | 2.2 | i | 0.6 | c, i
61-0189 | 2021-11-07 17:15 | EST | 4.289 |  | 14.7 |  | 6.77 |  | 78.9 |  | 42546 |  | 27.37 |  | 4.289 |  | 0.7 | i | 2.7 | i | 1.2 | c, i
61-0189 | 2021-11-07 17:30 | EST | 4.3 |  | 14.69 |  | 6.85 |  | 79.9 |  | 42904 |  | 27.63 |  | 4.3 |  | 0.5 | i | 1.9 | i | 0.5 | c, i
61-0189 | 2021-11-07 17:45 | EST | 4.343 |  | 14.69 |  | 6.73 |  | 78.6 |  | 42951 |  | 27.66 |  | 4.343 |  | 0.6 | i | 2.2 | i | 0.6 | c, i
61-0189 | 2021-11-07 18:00 | EST | 4.468 |  | 14.69 |  | 6.82 |  | 79.6 |  | 42972 |  | 27.68 |  | 4.468 |  | 0.5 | i | 1.9 | i | 0.5 | c, i
61-0189 | 2021-11-07 18:15 | EST | 4.501 |  | 14.69 |  | 6.85 |  | 80 |  | 43000 |  | 27.7 |  | 4.501 |  | 0.4 | i | 1.6 | i | 0.4 | c, i
61-0189 | 2021-11-07 18:30 | EST | 4.544 |  | 14.69 |  | 6.84 |  | 79.9 |  | 43044 |  | 27.73 |  | 4.544 |  | 0.5 | i | 1.8 | i | 0.5 | c, i
61-0189 | 2021-11-07 18:45 | EST | 4.532 |  | 14.69 |  | 6.82 |  | 79.7 |  | 43070 |  | 27.75 |  | 4.532 |  | 0.5 | i | 2 | i | 0.5 | c, i
61-0189 | 2021-11-07 19:00 | EST | 4.609 |  | 14.69 |  | 6.83 |  | 79.8 |  | 43098 |  | 27.77 |  | 4.609 |  | 0.5 | i | 1.9 | i | 0.5 | c, i
61-0189 | 2021-11-07 19:15 | EST | 4.679 |  | 14.69 |  | 6.83 |  | 79.8 |  | 43154 |  | 27.81 |  | 4.679 |  | 0.5 | i | 1.9 | i | 0.5 | c, i
61-0189 | 2021-11-07 19:30 | EST | 4.771 |  | 14.68 |  | 6.82 |  | 79.7 |  | 43169 |  | 27.82 |  | 4.771 |  | 0.5 | i | 2.1 | i | 0.7 | c, i
61-0189 | 2021-11-07 19:45 | EST | 4.894 |  | 14.68 |  | 6.84 |  | 79.9 |  | 43224 |  | 27.86 |  | 4.894 |  | 0.6 | i | 2.4 | i | 0.8 | c, i
61-0189 | 2021-11-07 20:00 | EST | 5.021 |  | 14.67 |  | 6.84 |  | 80 |  | 43253 |  | 27.88 |  | 5.021 |  | 0.6 | i | 2.5 | i | 0.8 | c, i
61-0189 | 2021-11-07 20:15 | EST | 5.142 |  | 14.65 |  | 6.85 |  | 80.1 |  | 43249 |  | 27.87 |  | 5.142 |  | 0.6 | i | 2.2 | i | 0.7 | c, i
61-0189 | 2021-11-07 20:30 | EST | 5.238 |  | 14.64 |  | 6.87 |  | 80.2 |  | 43231 |  | 27.86 |  | 5.238 |  | 0.6 | i | 2.4 | i | 0.8 | c, i
61-0189 | 2021-11-07 20:45 | EST | 5.318 |  | 14.64 |  | 6.89 |  | 80.4 |  | 43207 |  | 27.84 |  | 5.318 |  | 0.9 | i | 3.5 | i | 1.7 | c, i
61-0189 | 2021-11-07 21:00 | EST | 5.409 |  | 14.63 |  | 6.9 |  | 80.6 |  | 43189 |  | 27.83 |  | 5.409 |  | 0.7 | i | 2.7 | i | 0.9 | c, i
61-0189 | 2021-11-07 21:15 | EST | 5.46 |  | 14.62 |  | 6.93 |  | 80.9 |  | 43191 |  | 27.83 |  | 5.46 |  | 0.9 | i | 3.4 | i | 1.2 | c, i
61-0189 | 2021-11-07 21:30 | EST | 5.498 |  | 14.61 |  | 6.95 |  | 81.1 |  | 42982 |  | 27.68 |  | 5.498 |  | 1.3 | i | 5.2 | i | 2.6 | c, i
61-0189 | 2021-11-07 21:45 | EST | 5.519 |  | 14.61 |  | 6.97 |  | 81.1 |  | 42508 |  | 27.34 |  | 5.519 |  | 0.8 | i | 3.1 | i | 1.3 | c, i
61-0189 | 2021-11-07 22:00 | EST | 5.537 |  | 14.61 |  | 6.97 |  | 81.2 |  | 42580 |  | 27.4 |  | 5.537 |  | 1.4 | i | 5.7 | i | 2.4 | c, i
61-0189 | 2021-11-07 22:15 | EST | 5.532 |  | 14.61 |  | 7.02 |  | 82.1 |  | 43517 |  | 28.06 |  | 5.532 |  | 1 | i | 4 | i | 1.8 | c, i
61-0189 | 2021-11-07 22:30 | EST | 5.505 |  | 14.62 |  | 7.03 |  | 82.2 |  | 43512 |  | 28.06 |  | 5.505 |  | 0.7 | i | 2.8 | i | 0.9 | c, i
61-0189 | 2021-11-07 22:45 | EST | 5.467 |  | 14.62 |  | 7.05 |  | 82.5 |  | 43540 |  | 28.08 |  | 5.467 |  | 0.6 | i | 2.4 | i | 0.8 | c, i
61-0189 | 2021-11-07 23:00 | EST | 5.427 |  | 14.62 |  | 7.05 |  | 82.4 |  | 43581 |  | 28.11 |  | 5.427 |  | 0.9 | i | 3.7 | i | 1.7 | c, i
61-0189 | 2021-11-07 23:15 | EST | 5.369 |  | 14.62 |  | 7.03 |  | 82.2 |  | 43550 |  | 28.09 |  | 5.369 |  | 0.6 | i | 2.2 | i | 0.7 | c, i
61-0189 | 2021-11-07 23:30 | EST | 5.303 |  | 14.61 |  | 7.01 |  | 82 |  | 43528 |  | 28.07 |  | 5.303 |  | 0.5 | i | 2.1 | i | 0.8 | c, i
61-0189 | 2021-11-07 23:45 | EST | 5.22 |  | 14.6 |  | 7.02 |  | 82 |  | 43563 |  | 28.1 |  | 5.22 |  | 0.6 | i | 2.2 | i | 0.7 | c, i
61-0189 | 2021-11-08 | EST | 5.123 |  | 14.61 |  | 7.02 |  | 82.1 |  | 43569 |  | 28.1 |  | 5.123 |  | 0.6 | i | 2.3 | i | 0.7 | c, i
61-0189 | 2021-11-08 00:15 | EST | 5.025 |  | 14.6 |  | 7.02 |  | 82 |  | 43536 |  | 28.08 |  | 5.025 |  | 0.6 | i | 2.5 | i | 0.8 | c, i
61-0189 | 2021-11-08 00:30 | EST | 4.912 |  | 14.6 |  | 7.01 |  | 81.9 |  | 43544 |  | 28.08 |  | 4.912 |  | 0.6 | i | 2.4 | i | 0.7 | c, i
61-0189 | 2021-11-08 00:45 | EST | 4.798 |  | 14.61 |  | 6.99 |  | 81.7 |  | 43512 |  | 28.06 |  | 4.798 |  | 0.6 | i | 2.4 | i | 0.8 | c, i
61-0189 | 2021-11-08 01:00 | EST | 4.668 |  | 14.6 |  | 6.98 |  | 81.5 |  | 43437 |  | 28.01 |  | 4.668 |  | 0.6 | i | 2.4 | i | 0.9 | c, i
61-0189 | 2021-11-08 01:15 | EST | 4.655 |  | 14.53 |  | 7.04 |  | 82 |  | 42948 |  | 27.66 |  | 4.655 |  | 0.5 | i | 2.1 | i | 0.6 | c, i
61-0189 | 2021-11-08 01:30 | EST | 4.507 |  | 14.6 |  | 6.98 |  | 81.5 |  | 43438 |  | 28.01 |  | 4.507 |  | 0.6 | i | 2.5 | i | 0.8 | c, i
61-0189 | 2021-11-08 01:45 | EST | 4.365 |  | 14.59 |  | 6.98 |  | 81.5 |  | 43406 |  | 27.99 |  | 4.365 |  | 0.7 | i | 2.9 | i | 1.3 | c, i
61-0189 | 2021-11-08 02:00 | EST | 4.279 |  | 14.59 |  | 6.94 |  | 81 |  | 43384 |  | 27.97 |  | 4.279 |  | 0.7 | i | 2.6 | i | 0.9 | c, i
61-0189 | 2021-11-08 02:15 | EST | 4.195 |  | 14.59 |  | 6.96 |  | 81.3 |  | 43333 |  | 27.93 |  | 4.195 |  | 0.7 | i | 2.6 | i | 0.9 | c, i
61-0189 | 2021-11-08 02:30 | EST | 4.116 |  | 14.59 |  | 6.95 |  | 81.1 |  | 43331 |  | 27.93 |  | 4.116 |  | 0.6 | i | 2.4 | i | 0.9 | c, i
61-0189 | 2021-11-08 02:45 | EST | 4.037 |  | 14.6 |  | 6.96 |  | 81.3 |  | 43438 |  | 28.01 |  | 4.037 |  | 0.6 | i | 2.5 | i | 0.8 | c, i
61-0189 | 2021-11-08 03:00 | EST | 4.012 |  | 14.6 |  | 7.01 |  | 81.4 |  | 42175 |  | 27.11 |  | 4.012 |  | 0.7 | i | 2.6 | i | 1 | c, i
61-0189 | 2021-11-08 03:15 | EST | 3.989 |  | 14.6 |  | 7.02 |  | 81.3 |  | 41570 |  | 26.68 |  | 3.989 |  | 1.6 | i | 6.6 | i | 3.1 | c, i
61-0189 | 2021-11-08 03:30 | EST | 4.016 |  | 14.6 |  | 6.95 |  | 80.8 |  | 42171 |  | 27.11 |  | 4.016 |  | 0.6 | i | 2.3 | i | 0.7 | c, i
61-0189 | 2021-11-08 03:45 | EST | 4.135 |  | 14.62 |  | 6.91 |  | 80.8 |  | 43554 |  | 28.09 |  | 4.135 |  | 0.5 | i | 1.8 | i | 0.5 | c, i
61-0189 | 2021-11-08 04:00 | EST | 4.217 |  | 14.62 |  | 6.94 |  | 81.1 |  | 43556 |  | 28.09 |  | 4.217 |  | 0.5 | i | 1.8 | i | 0.5 | c, i
61-0189 | 2021-11-08 04:15 | EST | 4.322 |  | 14.61 |  | 6.96 |  | 81.3 |  | 43504 |  | 28.06 |  | 4.322 |  | 0.4 | i | 1.6 | i | 0.4 | c, i
61-0189 | 2021-11-08 04:30 | EST | 4.408 |  | 14.61 |  | 6.94 |  | 81.1 |  | 43523 |  | 28.07 |  | 4.408 |  | 0.4 | i | 1.5 | i | 0.3 | c, i
61-0189 | 2021-11-08 04:45 | EST | 4.391 |  | 14.6 |  | 6.95 |  | 81.1 |  | 43439 |  | 28.01 |  | 4.391 |  | 0.4 | i | 1.6 | i | 0.4 | c, i
61-0189 | 2021-11-08 05:00 | EST | 4.372 |  | 14.6 |  | 6.93 |  | 81 |  | 43321 |  | 27.93 |  | 4.372 |  | 0.4 | i | 1.5 | i | 0.4 | c, i
61-0189 | 2021-11-08 05:15 | EST | 4.388 |  | 14.62 |  | 6.88 |  | 80.4 |  | 43340 |  | 27.94 |  | 4.388 |  | 0.4 | i | 1.4 | i | 0.3 | c, i
61-0189 | 2021-11-08 05:30 | EST | 4.414 |  | 14.62 |  | 6.85 |  | 80.1 |  | 43342 |  | 27.94 |  | 4.414 |  | 0.5 | i | 1.9 | i | 0.4 | c, i
61-0189 | 2021-11-08 05:45 | EST | 4.482 |  | 14.62 |  | 6.83 |  | 79.7 |  | 43220 |  | 27.85 |  | 4.482 |  | 0.4 | i | 1.5 | i | 0.4 | c, i
61-0189 | 2021-11-08 06:00 | EST | 4.488 |  | 14.63 |  | 6.85 |  | 80 |  | 43349 |  | 27.95 |  | 4.488 |  | 0.4 | i | 1.4 | i | 0.3 | c, i
61-0189 | 2021-11-08 06:15 | EST | 4.594 |  | 14.62 |  | 6.82 |  | 79.6 |  | 43160 |  | 27.81 |  | 4.594 |  | 0.4 | i | 1.6 | i | 0.4 | c, i
61-0189 | 2021-11-08 06:30 | EST | 4.603 |  | 14.62 |  | 6.87 |  | 80.2 |  | 43359 |  | 27.95 |  | 4.603 |  | 0.4 | i | 1.5 | i | 0.4 | c, i
61-0189 | 2021-11-08 06:45 | EST | 4.674 |  | 14.62 |  | 6.86 |  | 80.1 |  | 43357 |  | 27.95 |  | 4.674 |  | 0.4 | i | 1.5 | i | 0.4 | c, i
61-0189 | 2021-11-08 07:00 | EST | 4.703 |  | 14.61 |  | 6.87 |  | 80.2 |  | 43316 |  | 27.92 |  | 4.703 |  | 0.4 | i | 1.4 | i | 0.3 | c, i
61-0189 | 2021-11-08 07:15 | EST | 4.769 |  | 14.61 |  | 6.82 |  | 79.7 |  | 43399 |  | 27.98 |  | 4.769 |  | 0.4 | i | 1.4 | i | 0.3 | c, i
61-0189 | 2021-11-08 07:30 | EST | 4.851 |  | 14.61 |  | 6.86 |  | 80.2 |  | 43469 |  | 28.03 |  | 4.851 |  | 0.4 | i | 1.4 | i | 0.4 | c, i
61-0189 | 2021-11-08 07:45 | EST | 4.938 |  | 14.6 |  | 6.84 |  | 79.9 |  | 43499 |  | 28.05 |  | 4.938 |  | 0.4 | i | 1.5 | i | 0.3 | c, i
61-0189 | 2021-11-08 08:00 | EST | 5.043 |  | 14.6 |  | 6.85 |  | 80 |  | 43524 |  | 28.07 |  | 5.043 |  | 0.3 | i | 1.3 | i | 0.3 | c, i
61-0189 | 2021-11-08 08:15 | EST | 5.163 |  | 14.6 |  | 6.87 |  | 80.3 |  | 43505 |  | 28.06 |  | 5.163 |  | 0.4 | i | 1.4 | i | 0.4 | c, i
61-0189 | 2021-11-08 08:30 | EST | 5.287 |  | 14.58 |  | 6.9 |  | 80.6 |  | 43481 |  | 28.04 |  | 5.287 |  | 0.3 | i | 1.3 | i | 0.3 | c, i
61-0189 | 2021-11-08 08:45 | EST | 5.384 |  | 14.53 |  | 6.99 |  | 81.5 |  | 43478 |  | 28.04 |  | 5.384 |  | 0.4 | i | 1.3 | i | 0.4 | c, i
61-0189 | 2021-11-08 09:00 | EST | 5.488 |  | 14.5 |  | 7.06 |  | 82.4 |  | 43728 |  | 28.21 |  | 5.488 |  | 0.5 | i | 1.9 | i | 0.5 | c, i
61-0189 | 2021-11-08 09:15 | EST | 5.568 |  | 14.51 |  | 7.03 |  | 82.1 |  | 43773 |  | 28.25 |  | 5.568 |  | 0.3 | i | 1.3 | i | 0.3 | c, i
61-0189 | 2021-11-08 09:30 | EST | 5.645 |  | 14.52 |  | 7.05 |  | 82.4 |  | 43782 |  | 28.25 |  | 5.645 |  | 0.4 | i | 1.4 | i | 0.4 | c, i
61-0189 | 2021-11-08 09:45 | EST | 5.744 |  | 14.52 |  | 7.03 |  | 82.2 |  | 43815 |  | 28.28 |  | 5.744 |  | 0.3 | i | 1.2 | i | 0.2 | c, i
61-0189 | 2021-11-08 10:00 | EST | 5.801 |  | 14.53 |  | 7.02 |  | 82 |  | 43829 |  | 28.29 |  | 5.801 |  | 0.3 | i | 1.2 | i | 0.3 | c, i
61-0189 | 2021-11-08 10:15 | EST | 5.818 |  | 14.54 |  | 7.02 |  | 82 |  | 43841 |  | 28.3 |  | 5.818 |  | 0.3 | i | 1.2 | i | 0.2 | c, i
61-0189 | 2021-11-08 10:30 | EST | 5.872 |  | 14.54 |  | 7 |  | 81.9 |  | 43845 |  | 28.3 |  | 5.872 |  | 0.3 | i | 1.2 | i | 0.2 | c, i
61-0189 | 2021-11-08 10:45 | EST | 5.87 |  | 14.54 |  | 7.02 |  | 82 |  | 43847 |  | 28.3 |  | 5.87 |  | 0.3 | i | 1.2 | i | 0.3 | c, i
61-0189 | 2021-11-08 11:00 | EST | 5.841 |  | 14.53 |  | 7.02 |  | 82.1 |  | 43849 |  | 28.3 |  | 5.841 |  | 0.3 | i | 1.1 | i | 0.1 | c, i
61-0189 | 2021-11-08 11:15 | EST | 5.787 |  | 14.53 |  | 7.04 |  | 82.2 |  | 43844 |  | 28.3 |  | 5.787 |  | 0.3 | i | 1 | i | 0.1 | c, i
61-0189 | 2021-11-08 11:30 | EST | 5.724 |  | 14.53 |  | 7.04 |  | 82.3 |  | 43835 |  | 28.29 |  | 5.724 |  | 0.3 | i | 1 | i | 0.2 | c, i
61-0189 | 2021-11-08 11:45 | EST | 5.654 |  | 14.52 |  | 7.04 |  | 82.2 |  | 43821 |  | 28.28 |  | 5.654 |  | 0.3 | i | 1 | i | <0.1 | c, i
61-0189 | 2021-11-08 12:00 | EST | 5.571 |  | 14.52 |  | 7.04 |  | 82.2 |  | 43805 |  | 28.27 |  | 5.571 |  | 0.2 | i | 0.9 | i | <0.1 | c, i
61-0189 | 2021-11-08 12:15 | EST | 5.463 |  | 14.51 |  | 7.04 |  | 82.2 |  | 43789 |  | 28.26 |  | 5.463 |  | 0.3 | i | 1 | i | <0.1 | c, i
61-0189 | 2021-11-08 12:30 | EST | 5.37 |  | 14.51 |  | 7.04 |  | 82.2 |  | 43774 |  | 28.25 |  | 5.37 |  | 0.3 | i | 1 | i | <0.1 | c, i
61-0189 | 2021-11-08 12:45 | EST | 5.255 |  | 14.51 |  | 7.04 |  | 82.2 |  | 43764 |  | 28.24 |  | 5.255 |  | 0.3 | i | 1.1 | i | 0.1 | c, i
61-0189 | 2021-11-08 13:00 | EST | 5.173 |  | 14.51 |  | 7.04 |  | 82.2 |  | 43758 |  | 28.24 |  | 5.173 |  | 0.3 | i | 0.9 | i | <0.1 | c, i
61-0189 | 2021-11-08 13:15 | EST | 5.061 |  | 14.5 |  | 7.05 |  | 82.3 |  | 43747 |  | 28.23 |  | 5.061 |  | 0.3 | i | 1.1 | i | 0.1 | c, i
61-0189 | 2021-11-08 13:30 | EST | 4.976 |  | 14.5 |  | 7.06 |  | 82.4 |  | 43752 |  | 28.23 |  | 4.976 |  | 0.3 | i | 1.2 | i | 0.1 | c, i
61-0189 | 2021-11-08 13:45 | EST | 4.886 |  | 14.52 |  | 7.03 |  | 82.1 |  | 43780 |  | 28.25 |  | 4.886 |  | 0.3 | i | 1 | i | 0.1 | c, i
61-0189 | 2021-11-08 14:00 | EST | 4.787 |  | 14.53 |  | 7.02 |  | 82 |  | 43793 |  | 28.26 |  | 4.787 |  | 0.3 | i | 1.1 | i | 0.1 | c, i
61-0189 | 2021-11-08 14:15 | EST | 4.711 |  | 14.53 |  | 7 |  | 81.7 |  | 43796 |  | 28.26 |  | 4.711 |  | 0.3 | i | 1.1 | i | 0.1 | c, i
61-0189 | 2021-11-08 14:30 | EST | 4.627 |  | 14.53 |  | 6.99 |  | 81.7 |  | 43792 |  | 28.26 |  | 4.627 |  | 0.3 | i | 1.3 | i | 0.4 | c, i
61-0189 | 2021-11-08 14:45 | EST | 4.567 |  | 14.54 |  | 6.98 |  | 81.5 |  | 43783 |  | 28.25 |  | 4.567 |  | 0.6 | i | 2.5 | i | 1.1 | c, i
61-0189 | 2021-11-08 15:00 | EST | 4.507 |  | 14.55 |  | 6.94 |  | 81.2 |  | 43784 |  | 28.26 |  | 4.507 |  | 0.8 | i | 3 | i | 1.1 | c, i
61-0189 | 2021-11-08 15:15 | EST | 4.456 |  | 14.54 |  | 6.92 |  | 80.8 |  | 43818 |  | 28.28 |  | 4.456 |  | ## | i | ## | i | ## | c, i
61-0189 | 2021-11-08 15:30 | EST | 4.428 |  | 14.53 |  | 6.94 |  | 81.1 |  | 43851 |  | 28.3 |  | 4.428 |  | ## | i | ## | i | ## | c, i
61-0189 | 2021-11-08 15:45 | EST | 4.419 |  | 14.53 |  | 6.93 |  | 80.9 |  | 43815 |  | 28.28 |  | 4.419 |  | 0.3 | i | 1.3 | i | 0.2 | c, i
61-0189 | 2021-11-08 16:00 | EST | 4.428 |  | 14.53 |  | 6.91 |  | 80.7 |  | 43766 |  | 28.24 |  | 4.428 |  | 0.4 | i | 1.6 | i | 0.4 | c, i
61-0189 | 2021-11-08 16:15 | EST | 4.427 |  | 14.53 |  | 6.89 |  | 80.5 |  | 43701 |  | 28.2 |  | 4.427 |  | 0.5 | i | 1.8 | i | 0.5 | c, i
61-0189 | 2021-11-08 16:30 | EST | 4.44 |  | 14.53 |  | 6.89 |  | 80.4 |  | 43689 |  | 28.19 |  | 4.44 |  | 0.5 | i | 1.9 | i | 0.5 | c, i
61-0189 | 2021-11-08 16:45 | EST | 4.479 |  | 14.53 |  | 6.88 |  | 80.4 |  | 43682 |  | 28.18 |  | 4.479 |  | 0.5 | i | 1.8 | i | 0.5 | c, i
61-0189 | 2021-11-08 17:00 | EST | 4.479 |  | 14.51 |  | 6.9 |  | 80.5 |  | 43639 |  | 28.15 |  | 4.479 |  | 0.6 | i | 2.2 | i | 0.7 | c, i
61-0189 | 2021-11-08 17:15 | EST | 4.476 |  | 14.54 |  | 6.86 |  | 80.1 |  | 43716 |  | 28.21 |  | 4.476 |  | 0.5 | i | 1.8 | i | 0.5 | c, i
61-0189 | 2021-11-08 17:30 | EST | 4.446 |  | 14.54 |  | 6.86 |  | 80.1 |  | 43717 |  | 28.21 |  | 4.446 |  | 0.6 | i | 2.2 | i | 0.6 | c, i
61-0189 | 2021-11-08 17:45 | EST | 4.418 |  | 14.53 |  | 6.88 |  | 80.3 |  | 43707 |  | 28.2 |  | 4.418 |  | 0.6 | i | 2.2 | i | 0.6 | c, i
61-0189 | 2021-11-08 18:00 | EST | 4.405 |  | 14.53 |  | 6.87 |  | 80.2 |  | 43711 |  | 28.2 |  | 4.405 |  | 0.6 | i | 2.4 | i | 0.7 | c, i
61-0189 | 2021-11-08 18:15 | EST | 4.42 |  | 14.14 |  | 7.26 |  | 83.3 |  | 41456 |  | 26.59 |  | 4.42 |  | 0.6 | i | 2.3 | i | 0.7 | c, i
61-0189 | 2021-11-08 18:30 | EST | 4.43 |  | 14.21 |  | 7.31 |  | 84 |  | 41474 |  | 26.6 |  | 4.43 |  | 0.6 | i | 2.3 | i | 0.6 | c, i
61-0189 | 2021-11-08 18:45 | EST | 4.45 |  | 14.24 |  | 7.24 |  | 83.3 |  | 41626 |  | 26.71 |  | 4.45 |  | 0.8 | i | 3 | i | 1 | c, i
61-0189 | 2021-11-08 19:00 | EST | 4.479 |  | 14.48 |  | 6.93 |  | 80.7 |  | 43367 |  | 27.96 |  | 4.479 |  | 0.5 | i | 1.9 | i | 0.5 | c, i
61-0189 | 2021-11-08 19:15 | EST | 4.518 |  | 14.5 |  | 6.87 |  | 80.1 |  | 43523 |  | 28.07 |  | 4.518 |  | 0.5 | i | 1.9 | i | 0.6 | c, i
61-0189 | 2021-11-08 19:30 | EST | 4.57 |  | 14.51 |  | 6.84 |  | 79.8 |  | 43560 |  | 28.09 |  | 4.57 |  | 0.5 | i | 2 | i | 0.6 | c, i
61-0189 | 2021-11-08 19:45 | EST | 4.635 |  | 14.51 |  | 6.85 |  | 79.9 |  | 43498 |  | 28.05 |  | 4.635 |  | 0.7 | i | 2.7 | i | 1 | c, i
61-0189 | 2021-11-08 20:00 | EST | 4.729 |  | 14.39 |  | 7.02 |  | 81.4 |  | 42765 |  | 27.52 |  | 4.729 |  | 1.1 | i | 4.2 | i | 1.5 | c, i
61-0189 | 2021-11-08 20:15 | EST | 4.847 |  | 14.52 |  | 6.78 |  | 79 |  | 43521 |  | 28.07 |  | 4.847 |  | 0.7 | i | 2.9 | i | 1.1 | c, i
61-0189 | 2021-11-08 20:30 | EST | 4.976 |  | 14.43 |  | 6.92 |  | 80.4 |  | 43020 |  | 27.71 |  | 4.976 |  | 1 | i | 4.1 | i | 1.8 | c, i
61-0189 | 2021-11-08 20:45 | EST | 5.106 |  | 14.47 |  | 6.86 |  | 79.8 |  | 43228 |  | 27.86 |  | 5.106 |  | 1 | i | 4 | i | 1.8 | c, i
61-0189 | 2021-11-08 21:00 | EST | 5.218 |  | 14.46 |  | 6.93 |  | 80.6 |  | 43230 |  | 27.86 |  | 5.218 |  | 0.7 | i | 2.9 | i | 1.1 | c, i
61-0189 | 2021-11-08 21:15 | EST | 5.336 |  | 14.52 |  | 6.73 |  | 78.5 |  | 43499 |  | 28.05 |  | 5.336 |  | 0.5 | i | 2 | i | 0.6 | c, i
61-0189 | 2021-11-08 21:30 | EST | 5.429 |  | 14.53 |  | 6.68 |  | 78 |  | 43570 |  | 28.1 |  | 5.429 |  | 0.5 | i | 1.9 | i | 0.6 | c, i
61-0189 | 2021-11-08 21:45 | EST | 5.51 |  | 14.46 |  | 6.91 |  | 80.4 |  | 43156 |  | 27.8 |  | 5.51 |  | 0.7 | i | 2.9 | i | 0.9 | c, i
61-0189 | 2021-11-08 22:00 | EST | 5.578 |  | 14.43 |  | 6.97 |  | 81 |  | 43112 |  | 27.77 |  | 5.578 |  | 1 | i | 4.1 | i | 1 | c, i
61-0189 | 2021-11-08 22:15 | EST | 5.626 |  | 14.38 |  | 7.05 |  | 81.8 |  | 43062 |  | 27.74 |  | 5.626 |  | 0.8 | i | 3.3 | i | 0.9 | c, i
61-0189 | 2021-11-08 22:30 | EST | 5.658 |  | 14.41 |  | 7.03 |  | 81.7 |  | 43199 |  | 27.83 |  | 5.658 |  | 0.7 | i | 2.8 | i | 0.9 | c, i
61-0189 | 2021-11-08 22:45 | EST | 5.673 |  | 14.35 |  | 7.06 |  | 82 |  | 43087 |  | 27.75 |  | 5.673 |  | 0.8 | i | 3.3 | i | 1.4 | c, i
61-0189 | 2021-11-08 23:00 | EST | 5.666 |  | 14.43 |  | 6.95 |  | 80.9 |  | 43462 |  | 28.02 |  | 5.666 |  | 0.8 | i | 3 | i | 1.1 | c, i
61-0189 | 2021-11-08 23:15 | EST | 5.634 |  | 14.36 |  | 7.1 |  | 82.5 |  | 43307 |  | 27.91 |  | 5.634 |  | 0.8 | i | 3 | i | 1 | c, i
61-0189 | 2021-11-08 23:30 | EST | 5.582 |  | 14.35 |  | 7.14 |  | 83 |  | 43282 |  | 27.89 |  | 5.582 |  | 0.8 | i | 3 | i | 1.2 | c, i
61-0189 | 2021-11-08 23:45 | EST | 5.514 |  | 14.4 |  | 7.03 |  | 81.7 |  | 43432 |  | 28 |  | 5.514 |  | 0.8 | i | 3.2 | i | 1.2 | c, i
61-0189 | 2021-11-09 | EST | 5.43 |  | 14.39 |  | 7.01 |  | 81.5 |  | 43398 |  | 27.98 |  | 5.43 |  | 0.8 | i | 3.3 | i | 1.2 | c, i
61-0189 | 2021-11-09 00:15 | EST | 5.349 |  | 14.38 |  | 7.05 |  | 82 |  | 43395 |  | 27.97 |  | 5.349 |  | 0.8 | i | 3 | i | 1.1 | c, i
61-0189 | 2021-11-09 00:30 | EST | 5.262 |  | 14.37 |  | 7.03 |  | 81.7 |  | 43351 |  | 27.94 |  | 5.262 |  | 0.8 | i | 3 | i | 1.1 | c, i
61-0189 | 2021-11-09 00:45 | EST | 5.175 |  | 14.38 |  | 6.96 |  | 80.9 |  | 43374 |  | 27.96 |  | 5.175 |  | 0.8 | i | 3.2 | i | 1.4 | c, i
61-0189 | 2021-11-09 01:00 | EST | 5.083 |  | 14.41 |  | 6.92 |  | 80.6 |  | 43421 |  | 27.99 |  | 5.083 |  | 0.8 | i | 3 | i | 1.1 | c, i
61-0189 | 2021-11-09 01:15 | EST | 4.982 |  | 14.41 |  | 6.9 |  | 80.3 |  | 43412 |  | 27.99 |  | 4.982 |  | 0.8 | i | 3.1 | i | 1.3 | c, i
61-0189 | 2021-11-09 01:30 | EST | 4.883 |  | 14.41 |  | 6.9 |  | 80.3 |  | 43428 |  | 28 |  | 4.883 |  | 0.7 | i | 2.9 | i | 1.2 | c, i
61-0189 | 2021-11-09 01:45 | EST | 4.793 |  | 14.42 |  | 6.89 |  | 80.2 |  | 43449 |  | 28.01 |  | 4.793 |  | 0.8 | i | 3 | i | 1.1 | c, i
61-0189 | 2021-11-09 02:00 | EST | 4.714 |  | 14.42 |  | 6.95 |  | 80.8 |  | 43457 |  | 28.02 |  | 4.714 |  | 0.7 | i | 2.9 | i | 0.9 | c, i
61-0189 | 2021-11-09 02:15 | EST | 4.641 |  | 14.42 |  | 6.95 |  | 80.8 |  | 43447 |  | 28.01 |  | 4.641 |  | 0.7 | i | 2.6 | i | 0.9 | c, i
61-0189 | 2021-11-09 02:30 | EST | 4.564 |  | 14.42 |  | 6.94 |  | 80.7 |  | 43435 |  | 28 |  | 4.564 |  | 0.7 | i | 2.8 | i | 1 | c, i
61-0189 | 2021-11-09 02:45 | EST | 4.502 |  | 14.42 |  | 6.9 |  | 80.3 |  | 43439 |  | 28.01 |  | 4.502 |  | 0.7 | i | 2.6 | i | 1 | c, i
61-0189 | 2021-11-09 03:00 | EST | 4.447 |  | 14.42 |  | 6.89 |  | 80.2 |  | 43447 |  | 28.01 |  | 4.447 |  | 0.7 | i | 2.7 | i | 1 | c, i
61-0189 | 2021-11-09 03:15 | EST | 4.397 |  | 14.42 |  | 6.92 |  | 80.6 |  | 43430 |  | 28 |  | 4.397 |  | 0.7 | i | 3 | i | 1 | c, i
61-0189 | 2021-11-09 03:30 | EST | 4.352 |  | 14.42 |  | 6.93 |  | 80.6 |  | 43420 |  | 27.99 |  | 4.352 |  | 0.7 | i | 2.9 | i | 1.1 | c, i
61-0189 | 2021-11-09 03:45 | EST | 4.312 |  | 14.42 |  | 6.91 |  | 80.4 |  | 43407 |  | 27.98 |  | 4.312 |  | 0.7 | i | 2.8 | i | 1 | c, i
61-0189 | 2021-11-09 04:00 | EST | 4.289 |  | 14.42 |  | 6.9 |  | 80.3 |  | 43411 |  | 27.99 |  | 4.289 |  | 1.1 | i | 4.2 | i | 7 | c, i
61-0189 | 2021-11-09 04:15 | EST | 4.283 |  | 14.41 |  | 6.93 |  | 80.4 |  | 42859 |  | 27.59 |  | 4.283 |  | 0.8 | i | 3.1 | i | 1.6 | c, i
61-0189 | 2021-11-09 04:30 | EST | 4.303 |  | 14.4 |  | 6.86 |  | 79.8 |  | 43373 |  | 27.96 |  | 4.303 |  | 1.8 | i | 7.2 | i | 2.7 | c, i
61-0189 | 2021-11-09 04:45 | EST | 4.346 |  | 14.4 |  | 6.85 |  | 79.7 |  | 43398 |  | 27.98 |  | 4.346 |  | 0.6 | i | 2.3 | i | 0.7 | c, i
61-0189 | 2021-11-09 05:00 | EST | 4.4 |  | 14.4 |  | 6.91 |  | 80.4 |  | 43453 |  | 28.02 |  | 4.4 |  | 0.5 | i | 2 | i | 0.6 | c, i
61-0189 | 2021-11-09 05:15 | EST | 4.46 |  | 14.4 |  | 6.93 |  | 80.7 |  | 43465 |  | 28.02 |  | 4.46 |  | 0.5 | i | 2.1 | i | 0.6 | c, i
61-0189 | 2021-11-09 05:30 | EST | 4.518 |  | 14.38 |  | 6.96 |  | 80.9 |  | 43320 |  | 27.92 |  | 4.518 |  | 0.5 | i | 2 | i | 0.7 | c, i
61-0189 | 2021-11-09 05:45 | EST | 4.553 |  | 14.41 |  | 6.88 |  | 80.1 |  | 43425 |  | 28 |  | 4.553 |  | 0.5 | i | 1.8 | i | 0.6 | c, i
61-0189 | 2021-11-09 06:00 | EST | 4.591 |  | 14.44 |  | 6.83 |  | 79.5 |  | 43477 |  | 28.03 |  | 4.591 |  | 0.5 | i | 1.9 | i | 0.8 | c, i
61-0189 | 2021-11-09 06:15 | EST | 4.617 |  | 14.41 |  | 6.95 |  | 80.8 |  | 43209 |  | 27.84 |  | 4.617 |  | 0.5 | i | 1.8 | i | 0.5 | c, i
61-0189 | 2021-11-09 06:30 | EST | 4.647 |  | 14.44 |  | 6.81 |  | 79.3 |  | 43432 |  | 28 |  | 4.647 |  | 0.4 | i | 1.6 | i | 0.4 | c, i
61-0189 | 2021-11-09 06:45 | EST | 4.685 |  | 14.41 |  | 6.88 |  | 80.1 |  | 43354 |  | 27.94 |  | 4.685 |  | 0.5 | i | 1.8 | i | 0.5 | c, i
61-0189 | 2021-11-09 07:00 | EST | 4.73 |  | 14.41 |  | 6.87 |  | 79.9 |  | 43385 |  | 27.97 |  | 4.73 |  | 0.4 | i | 1.7 | i | 0.4 | c, i
61-0189 | 2021-11-09 07:15 | EST | 4.768 |  | 14.42 |  | 6.83 |  | 79.4 |  | 43373 |  | 27.96 |  | 4.768 |  | 0.5 | i | 1.8 | i | 0.4 | c, i
61-0189 | 2021-11-09 07:30 | EST | 4.797 |  | 14.41 |  | 6.79 |  | 79 |  | 43348 |  | 27.94 |  | 4.797 |  | 0.4 | i | 1.7 | i | 0.4 | c, i
61-0189 | 2021-11-09 07:45 | EST | 4.833 |  | 14.41 |  | 6.83 |  | 79.4 |  | 43331 |  | 27.93 |  | 4.833 |  | 0.4 | i | 1.5 | i | 0.4 | c, i
61-0189 | 2021-11-09 08:00 | EST | 4.878 |  | 14.41 |  | 6.81 |  | 79.2 |  | 43322 |  | 27.92 |  | 4.878 |  | 0.4 | i | 1.4 | i | 0.3 | c, i
61-0189 | 2021-11-09 08:15 | EST | 4.922 |  | 14.42 |  | 6.81 |  | 79.2 |  | 43341 |  | 27.94 |  | 4.922 |  | 0.4 | i | 1.4 | i | 0.3 | c, i
61-0189 | 2021-11-09 08:30 | EST | 4.979 |  | 14.41 |  | 6.82 |  | 79.3 |  | 43387 |  | 27.97 |  | 4.979 |  | 0.3 | i | 1.3 | i | 0.3 | c, i
61-0189 | 2021-11-09 08:45 | EST | 5.05 |  | 14.42 |  | 6.82 |  | 79.4 |  | 43489 |  | 28.04 |  | 5.05 |  | 0.3 | i | 1.2 | i | 0.2 | c, i
61-0189 | 2021-11-09 09:00 | EST | 5.121 |  | 14.43 |  | 6.81 |  | 79.3 |  | 43631 |  | 28.14 |  | 5.121 |  | 0.3 | i | 1.2 | i | 0.2 | c, i
61-0189 | 2021-11-09 09:15 | EST | 5.226 |  | 14.43 |  | 6.85 |  | 79.8 |  | 43711 |  | 28.2 |  | 5.226 |  | 0.3 | i | 1.2 | i | 0.2 | c, i
61-0189 | 2021-11-09 09:30 | EST | 5.314 |  | 14.42 |  | 6.89 |  | 80.4 |  | 43767 |  | 28.24 |  | 5.314 |  | 0.4 | i | 1.4 | i | 0.3 | c, i
61-0189 | 2021-11-09 09:45 | EST | 5.437 |  | 14.41 |  | 6.94 |  | 80.9 |  | 43735 |  | 28.22 |  | 5.437 |  | 0.3 | i | 1.1 | i | 0.2 | c, i
61-0189 | 2021-11-09 10:00 | EST | 5.529 |  | 14.4 |  | 6.96 |  | 81.1 |  | 43771 |  | 28.24 |  | 5.529 |  | 0.3 | i | 1.1 | i | 0.2 | c, i
61-0189 | 2021-11-09 10:15 | EST | 5.614 |  | 14.39 |  | 6.97 |  | 81.2 |  | 43750 |  | 28.23 |  | 5.614 |  | 0.3 | i | 1 | i | 0.2 | c, i
61-0189 | 2021-11-09 10:30 | EST | ** |  | ** |  | ** |  | ** |  | ** |  | ** |  | ** |  | ** | i | ** | i | ** | c, i
61-0189 | 2021-11-09 10:45 | EST | 5.473 |  | 14.32 |  | 6.89 |  | 80.4 |  | 44512 |  | 28.77 |  | 5.473 |  | <0.1 | i | <0.5 | i | <0.1 | c, i
61-0189 | 2021-11-09 11:00 | EST | 5.505 |  | 14.32 |  | 6.84 |  | 79.8 |  | 44504 |  | 28.77 |  | 5.505 |  | <0.1 | i | <0.5 | i | <0.1 | c, i
61-0189 | 2021-11-09 11:15 | EST | 5.53 |  | 14.32 |  | 6.82 |  | 79.6 |  | 44495 |  | 28.76 |  | 5.53 |  | <0.1 | i | <0.5 | i | <0.1 | c, i
61-0189 | 2021-11-09 11:30 | EST | 5.536 |  | 14.32 |  | 6.86 |  | 80.1 |  | 44530 |  | 28.78 |  | 5.536 |  | <0.1 | i | <0.5 | i | <0.1 | c, i
61-0189 | 2021-11-09 11:45 | EST | 5.533 |  | 14.31 |  | 6.87 |  | 80.1 |  | 44481 |  | 28.75 |  | 5.533 |  | <0.1 | i | <0.5 | i | <0.1 | c, i
61-0189 | 2021-11-09 12:00 | EST | 5.5 |  | 14.3 |  | 6.89 |  | 80.4 |  | 44451 |  | 28.73 |  | 5.5 |  | <0.1 | i | <0.5 | i | <0.1 | c, i
61-0189 | 2021-11-09 12:15 | EST | 5.463 |  | 14.28 |  | 6.91 |  | 80.6 |  | 44422 |  | 28.71 |  | 5.463 |  | <0.1 | i | <0.5 | i | <0.1 | c, i
61-0189 | 2021-11-09 12:30 | EST | 5.404 |  | 14.27 |  | 6.92 |  | 80.7 |  | 44416 |  | 28.7 |  | 5.404 |  | <0.1 | i | <0.5 | i | <0.1 | c, i
61-0189 | 2021-11-09 12:45 | EST | 5.332 |  | 14.24 |  | 6.96 |  | 81 |  | 44377 |  | 28.67 |  | 5.332 |  | <0.1 | i | <0.5 | i | <0.1 | c, i
61-0189 | 2021-11-09 13:00 | EST | 5.263 |  | 14.26 |  | 6.9 |  | 80.3 |  | 44378 |  | 28.67 |  | 5.263 |  | <0.1 | i | <0.5 | i | <0.1 | c, i
61-0189 | 2021-11-09 13:15 | EST | 5.158 |  | 14.27 |  | 6.89 |  | 80.2 |  | 44376 |  | 28.67 |  | 5.158 |  | <0.1 | i | <0.5 | i | <0.1 | c, i
61-0189 | 2021-11-09 13:30 | EST | 5.046 |  | 14.27 |  | 6.88 |  | 80.2 |  | 44367 |  | 28.67 |  | 5.046 |  | <0.1 | i | <0.5 | i | <0.1 | c, i
61-0189 | 2021-11-09 13:45 | EST | 4.955 |  | 14.26 |  | 6.89 |  | 80.2 |  | 44358 |  | 28.66 |  | 4.955 |  | <0.1 | i | <0.5 | i | <0.1 | c, i
61-0189 | 2021-11-09 14:00 | EST | 4.849 |  | 14.25 |  | 6.9 |  | 80.3 |  | 44310 |  | 28.63 |  | 4.849 |  | <0.1 | i | <0.5 | i | <0.1 | c, i
61-0189 | 2021-11-09 14:15 | EST | 4.744 |  | 14.24 |  | 6.91 |  | 80.4 |  | 44278 |  | 28.6 |  | 4.744 |  | <0.1 | i | <0.5 | i | <0.1 | c, i
61-0189 | 2021-11-09 14:30 | EST | 4.64 |  | 14.24 |  | 6.92 |  | 80.5 |  | 44245 |  | 28.58 |  | 4.64 |  | <0.1 | i | <0.5 | i | <0.1 | c, i
61-0189 | 2021-11-09 14:45 | EST | 4.558 |  | 14.25 |  | 6.88 |  | 80 |  | 44232 |  | 28.57 |  | 4.558 |  | <0.1 | i | <0.5 | i | <0.1 | c, i
61-0189 | 2021-11-09 15:00 | EST | 4.487 |  | 14.27 |  | 6.82 |  | 79.4 |  | 44230 |  | 28.57 |  | 4.487 |  | <0.1 | i | <0.5 | i | <0.1 | c, i
61-0189 | 2021-11-09 15:15 | EST | 4.391 |  | 14.32 |  | 6.71 |  | 78.1 |  | 44183 |  | 28.54 |  | 4.391 |  | <0.1 | i | <0.5 | i | <0.1 | c, i
61-0189 | 2021-11-09 15:30 | EST | 4.318 |  | 14.29 |  | 6.75 |  | 78.6 |  | 43933 |  | 28.36 |  | 4.318 |  | <0.1 | i | <0.5 | i | <0.1 | c, i
61-0189 | 2021-11-09 15:45 | EST | 4.256 |  | 14.29 |  | 6.74 |  | 78.4 |  | 43913 |  | 28.34 |  | 4.256 |  | <0.1 | i | <0.5 | i | <0.1 | c, i
61-0189 | 2021-11-09 16:00 | EST | 4.198 |  | 14.18 |  | 6.91 |  | 80 |  | 43551 |  | 28.08 |  | 4.198 |  | <0.1 | i | <0.5 | i | <0.1 | c, i
61-0189 | 2021-11-09 16:15 | EST | 4.154 |  | 14.24 |  | 6.84 |  | 79.4 |  | 43788 |  | 28.25 |  | 4.154 |  | <0.1 | i | <0.5 | i | <0.1 | c, i
61-0189 | 2021-11-09 16:30 | EST | 4.126 |  | 14.32 |  | 6.66 |  | 77.6 |  | 44095 |  | 28.47 |  | 4.126 |  | <0.1 | i | <0.5 | i | <0.1 | c, i
61-0189 | 2021-11-09 16:45 | EST | 4.118 |  | 14.01 |  | 7.28 |  | 83.9 |  | 43045 |  | 27.72 |  | 4.118 |  | <0.1 | i | <0.5 | i | <0.1 | c, i
61-0189 | 2021-11-09 17:00 | EST | 4.121 |  | 14.01 |  | 7.28 |  | 83.8 |  | 42832 |  | 27.56 |  | 4.121 |  | <0.1 | i | <0.5 | i | <0.1 | c, i
61-0189 | 2021-11-09 17:15 | EST | 4.143 |  | 14.07 |  | 7.21 |  | 83.1 |  | 42998 |  | 27.68 |  | 4.143 |  | <0.1 | i | <0.5 | i | <0.1 | c, i
61-0189 | 2021-11-09 17:30 | EST | 4.171 |  | 14.23 |  | 6.94 |  | 80.6 |  | 43701 |  | 28.19 |  | 4.171 |  | 0.1 | i | <0.5 | i | <0.1 | c, i
61-0189 | 2021-11-09 17:45 | EST | 4.188 |  | 14.21 |  | 6.94 |  | 80.5 |  | 43745 |  | 28.22 |  | 4.188 |  | 0.1 | i | 0.6 | i | <0.1 | c, i
61-0189 | 2021-11-09 18:00 | EST | 4.206 |  | 14.29 |  | 6.77 |  | 78.8 |  | 44152 |  | 28.51 |  | 4.206 |  | 0.1 | i | <0.5 | i | <0.1 | c, i
61-0189 | 2021-11-09 18:15 | EST | 4.213 |  | 14.26 |  | 6.78 |  | 78.8 |  | 43923 |  | 28.35 |  | 4.213 |  | 0.2 | i | 0.7 | i | 0.16 | c, i
61-0189 | 2021-11-09 18:30 | EST | 4.206 |  | 14.27 |  | 6.78 |  | 78.8 |  | 44103 |  | 28.48 |  | 4.206 |  | 0.1 | i | 0.5 | i | 0.1 | c, i
61-0189 | 2021-11-09 18:45 | EST | 4.2 |  | 14.26 |  | 6.79 |  | 79 |  | 43998 |  | 28.4 |  | 4.2 |  | 0.2 | i | 0.8 | i | 0.14 | c, i
61-0189 | 2021-11-09 19:00 | EST | 4.195 |  | 14.17 |  | 6.93 |  | 80.2 |  | 43436 |  | 28 |  | 4.195 |  | 0.2 | i | 0.7 | i | 0.17 | c, i
61-0189 | 2021-11-09 19:15 | EST | 4.196 |  | 14.21 |  | 6.88 |  | 79.9 |  | 43910 |  | 28.34 |  | 4.196 |  | 0.1 | i | <0.5 | i | <0.1 | c, i
61-0189 | 2021-11-09 19:30 | EST | 4.21 |  | 14.27 |  | 6.71 |  | 78 |  | 44115 |  | 28.49 |  | 4.21 |  | <0.1 | i | <0.5 | i | <0.1 | c, i
61-0189 | 2021-11-09 19:45 | EST | 4.217 |  | 14.31 |  | 6.49 |  | 75.6 |  | 44191 |  | 28.54 |  | 4.217 |  | <0.1 | i | <0.5 | i | <0.1 | c, i
61-0189 | 2021-11-09 20:00 | EST | 4.233 |  | 14.31 |  | 6.51 |  | 75.9 |  | 44179 |  | 28.53 |  | 4.233 |  | <0.1 | i | <0.5 | i | <0.1 | c, i
61-0189 | 2021-11-09 20:15 | EST | 4.257 |  | 14.32 |  | 6.31 |  | 73.5 |  | 44181 |  | 28.53 |  | 4.257 |  | <0.1 | i | <0.5 | i | <0.1 | c, i
61-0189 | 2021-11-09 20:30 | EST | 4.288 |  | 14.31 |  | 6.65 |  | 77.5 |  | 44186 |  | 28.54 |  | 4.288 |  | <0.1 | i | <0.5 | i | <0.1 | c, i
61-0189 | 2021-11-09 20:45 | EST | 4.338 |  | 14.24 |  | 6.77 |  | 78.7 |  | 44012 |  | 28.41 |  | 4.338 |  | 0.2 | i | 0.7 | i | 0.12 | c, i
61-0189 | 2021-11-09 21:00 | EST | 4.407 |  | 14.31 |  | 6.66 |  | 77.6 |  | 44168 |  | 28.52 |  | 4.407 |  | <0.1 | i | <0.5 | i | <0.1 | c, i
61-0189 | 2021-11-09 21:15 | EST | 4.504 |  | 14.28 |  | 6.72 |  | 78.1 |  | 44068 |  | 28.45 |  | 4.504 |  | <0.1 | i | <0.5 | i | <0.1 | c, i
61-0189 | 2021-11-09 21:30 | EST | 4.612 |  | 14.28 |  | 6.73 |  | 78.3 |  | 44118 |  | 28.49 |  | 4.612 |  | 0.1 | i | <0.5 | i | <0.1 | c, i
61-0189 | 2021-11-09 21:45 | EST | 4.711 |  | 14.28 |  | 6.78 |  | 79 |  | 44145 |  | 28.51 |  | 4.711 |  | <0.1 | i | <0.5 | i | <0.1 | c, i
61-0189 | 2021-11-09 22:00 | EST | 4.82 |  | 14.26 |  | 6.78 |  | 78.9 |  | 44107 |  | 28.48 |  | 4.82 |  | 0.1 | i | 0.6 | i | 0.14 | c, i
61-0189 | 2021-11-09 22:15 | EST | 4.924 |  | 14.28 |  | 6.67 |  | 77.7 |  | 44264 |  | 28.59 |  | 4.924 |  | <0.1 | i | <0.5 | i | <0.1 | c, i
61-0189 | 2021-11-09 22:30 | EST | 5.014 |  | 14.28 |  | 6.68 |  | 77.8 |  | 44248 |  | 28.58 |  | 5.014 |  | <0.1 | i | <0.5 | i | <0.1 | c, i
61-0189 | 2021-11-09 22:45 | EST | 5.098 |  | 14.28 |  | 6.69 |  | 77.9 |  | 44268 |  | 28.6 |  | 5.098 |  | <0.1 | i | <0.5 | i | <0.1 | c, i
61-0189 | 2021-11-09 23:00 | EST | 5.157 |  | 14.28 |  | 6.69 |  | 77.9 |  | 44263 |  | 28.59 |  | 5.157 |  | <0.1 | i | <0.5 | i | <0.1 | c, i
61-0189 | 2021-11-09 23:15 | EST | 5.207 |  | 14.27 |  | 6.74 |  | 78.5 |  | 44200 |  | 28.55 |  | 5.207 |  | <0.1 | i | <0.5 | i | <0.1 | c, i
61-0189 | 2021-11-09 23:30 | EST | 5.243 |  | 14.26 |  | 6.74 |  | 78.5 |  | 44197 |  | 28.54 |  | 5.243 |  | <0.1 | i | <0.5 | i | <0.1 | c, i
61-0189 | 2021-11-09 23:45 | EST | 5.262 |  | 14.27 |  | 6.74 |  | 78.5 |  | 44190 |  | 28.54 |  | 5.262 |  | <0.1 | i | <0.5 | i | <0.1 | c, i
61-0189 | 2021-11-10 | EST | 5.264 |  | 14.26 |  | 6.74 |  | 78.5 |  | 44185 |  | 28.54 |  | 5.264 |  | <0.1 | i | <0.5 | i | <0.1 | c, i
61-0189 | 2021-11-10 00:15 | EST | 5.258 |  | 14.28 |  | 6.68 |  | 77.7 |  | 44269 |  | 28.6 |  | 5.258 |  | <0.1 | i | <0.5 | i | <0.1 | c, i
61-0189 | 2021-11-10 00:30 | EST | 5.24 |  | 14.28 |  | 6.67 |  | 77.7 |  | 44278 |  | 28.6 |  | 5.24 |  | <0.1 | i | <0.5 | i | <0.1 | c, i
61-0189 | 2021-11-10 00:45 | EST | 5.204 |  | 14.27 |  | 6.72 |  | 78.2 |  | 44232 |  | 28.57 |  | 5.204 |  | <0.1 | i | <0.5 | i | <0.1 | c, i
61-0189 | 2021-11-10 01:00 | EST | 5.144 |  | 14.26 |  | 6.71 |  | 78 |  | 43995 |  | 28.4 |  | 5.144 |  | <0.1 | i | <0.5 | i | <0.1 | c, i
61-0189 | 2021-11-10 01:15 | EST | 5.074 |  | 14.24 |  | 6.77 |  | 78.7 |  | 44068 |  | 28.45 |  | 5.074 |  | <0.1 | i | <0.5 | i | <0.1 | c, i
61-0189 | 2021-11-10 01:30 | EST | 5.018 |  | 14.26 |  | 6.75 |  | 78.5 |  | 44050 |  | 28.44 |  | 5.018 |  | <0.1 | i | <0.5 | i | <0.1 | c, i
61-0189 | 2021-11-10 01:45 | EST | 4.929 |  | 14.27 |  | 6.72 |  | 78.2 |  | 44023 |  | 28.42 |  | 4.929 |  | <0.1 | i | <0.5 | i | <0.1 | c, i
61-0189 | 2021-11-10 02:00 | EST | 4.846 |  | 14.24 |  | 6.79 |  | 78.9 |  | 43958 |  | 28.37 |  | 4.846 |  | <0.1 | i | <0.5 | i | <0.1 | c, i
61-0189 | 2021-11-10 02:15 | EST | 4.764 |  | 14.26 |  | 6.76 |  | 78.6 |  | 44009 |  | 28.41 |  | 4.764 |  | <0.1 | i | <0.5 | i | <0.1 | c, i
61-0189 | 2021-11-10 02:30 | EST | 4.668 |  | 14.27 |  | 6.74 |  | 78.4 |  | 44018 |  | 28.42 |  | 4.668 |  | <0.1 | i | <0.5 | i | <0.1 | c, i
61-0189 | 2021-11-10 02:45 | EST | 4.596 |  | 14.27 |  | 6.74 |  | 78.4 |  | 44038 |  | 28.43 |  | 4.596 |  | <0.1 | i | <0.5 | i | <0.1 | c, i
61-0189 | 2021-11-10 03:00 | EST | 4.583 |  | 14.28 |  | 6.73 |  | 78.3 |  | 44052 |  | 28.44 |  | 4.583 |  | <0.1 | i | <0.5 | i | <0.1 | c, i
61-0189 | 2021-11-10 03:15 | EST | 4.494 |  | 14.29 |  | 6.69 |  | 77.9 |  | 44103 |  | 28.48 |  | 4.494 |  | <0.1 | i | <0.5 | i | <0.1 | c, i
61-0189 | 2021-11-10 03:30 | EST | 4.417 |  | 14.3 |  | 6.68 |  | 77.8 |  | 44075 |  | 28.46 |  | 4.417 |  | <0.1 | i | <0.5 | i | <0.1 | c, i
61-0189 | 2021-11-10 03:45 | EST | 4.342 |  | 14.3 |  | 6.69 |  | 77.9 |  | 44114 |  | 28.49 |  | 4.342 |  | <0.1 | i | <0.5 | i | <0.1 | c, i
61-0189 | 2021-11-10 04:00 | EST | 4.293 |  | 14.3 |  | 6.69 |  | 77.9 |  | 44136 |  | 28.5 |  | 4.293 |  | <0.1 | i | <0.5 | i | <0.1 | c, i
61-0189 | 2021-11-10 04:15 | EST | 4.192 |  | 14.3 |  | 6.67 |  | 77.7 |  | 44163 |  | 28.52 |  | 4.192 |  | <0.1 | i | <0.5 | i | <0.1 | c, i
61-0189 | 2021-11-10 04:30 | EST | 4.178 |  | 14.31 |  | 6.64 |  | 77.3 |  | 44175 |  | 28.53 |  | 4.178 |  | <0.1 | i | <0.5 | i | <0.1 | c, i
61-0189 | 2021-11-10 04:45 | EST | 4.158 |  | 14.3 |  | 6.64 |  | 77.3 |  | 44168 |  | 28.52 |  | 4.158 |  | <0.1 | i | <0.5 | i | <0.1 | c, i
61-0189 | 2021-11-10 05:00 | EST | 4.15 |  | 14.3 |  | 6.6 |  | 76.8 |  | 44104 |  | 28.48 |  | 4.15 |  | <0.1 | i | <0.5 | i | <0.1 | c, i
61-0189 | 2021-11-10 05:15 | EST | 4.104 |  | 14.31 |  | 6.57 |  | 76.5 |  | 44070 |  | 28.45 |  | 4.104 |  | <0.1 | i | <0.5 | i | <0.1 | c, i
61-0189 | 2021-11-10 05:30 | EST | 4.105 |  | 14.28 |  | 6.63 |  | 77 |  | 43826 |  | 28.28 |  | 4.105 |  | <0.1 | i | <0.5 | i | ## | c, i
61-0189 | 2021-11-10 05:45 | EST | 4.13 |  | 14.3 |  | 6.6 |  | 76.8 |  | 44027 |  | 28.42 |  | 4.13 |  | <0.1 | i | <0.5 | i | <0.1 | c, i
61-0189 | 2021-11-10 06:00 | EST | 4.174 |  | 14.33 |  | 6.53 |  | 76 |  | 44010 |  | 28.41 |  | 4.174 |  | <0.1 | i | <0.5 | i | <0.1 | c, i
61-0189 | 2021-11-10 06:15 | EST | 4.22 |  | 14.33 |  | 6.55 |  | 76.3 |  | 43955 |  | 28.37 |  | 4.22 |  | <0.1 | i | <0.5 | i | <0.1 | c, i
61-0189 | 2021-11-10 06:30 | EST | 4.264 |  | 14.23 |  | 6.85 |  | 79.4 |  | 43450 |  | 28.01 |  | 4.264 |  | <0.1 | i | <0.5 | i | <0.1 | c, i
61-0189 | 2021-11-10 06:45 | EST | 4.304 |  | 14.26 |  | 6.59 |  | 76.5 |  | 43645 |  | 28.15 |  | 4.304 |  | <0.1 | i | <0.5 | i | <0.1 | c, i
61-0189 | 2021-11-10 07:00 | EST | 4.338 |  | 14.36 |  | 6.35 |  | 74 |  | 43979 |  | 28.39 |  | 4.338 |  | <0.1 | i | <0.5 | i | <0.1 | c, i
61-0189 | 2021-11-10 07:15 | EST | 4.375 |  | 14.39 |  | 6.3 |  | 73.4 |  | 43932 |  | 28.36 |  | 4.375 |  | <0.1 | i | <0.5 | i | <0.1 | c, i
61-0189 | 2021-11-10 07:30 | EST | 4.406 |  | 14.39 |  | 6.3 |  | 73.5 |  | 43943 |  | 28.37 |  | 4.406 |  | <0.1 | i | <0.5 | i | <0.1 | c, i
61-0189 | 2021-11-10 07:45 | EST | 4.431 |  | 14.36 |  | 6.44 |  | 75 |  | 43843 |  | 28.29 |  | 4.431 |  | <0.1 | i | <0.5 | i | <0.1 | c, i
61-0189 | 2021-11-10 08:00 | EST | 4.457 |  | 14.3 |  | 6.53 |  | 75.9 |  | 43678 |  | 28.17 |  | 4.457 |  | <0.1 | i | <0.5 | i | ## | c, i
61-0189 | 2021-11-10 08:15 | EST | 4.478 |  | 14.18 |  | 6.91 |  | 80 |  | 43153 |  | 27.8 |  | 4.478 |  | <0.1 | i | <0.5 | i | <0.1 | c, i
61-0189 | 2021-11-10 08:30 | EST | 4.499 |  | 14.33 |  | 6.61 |  | 76.9 |  | 43784 |  | 28.25 |  | 4.499 |  | <0.1 | i | <0.5 | i | <0.1 | c, i
61-0189 | 2021-11-10 08:45 | EST | 4.519 |  | 14.24 |  | 6.63 |  | 76.9 |  | 43576 |  | 28.1 |  | 4.519 |  | <0.1 | i | <0.5 | i | <0.1 | c, i
61-0189 | 2021-11-10 09:00 | EST | 4.542 |  | 14.32 |  | 6.5 |  | 75.6 |  | 43836 |  | 28.29 |  | 4.542 |  | <0.1 | i | <0.5 | i | <0.1 | c, i
61-0189 | 2021-11-10 09:15 | EST | 4.589 |  | 14.3 |  | 6.62 |  | 77 |  | 43808 |  | 28.27 |  | 4.589 |  | <0.1 | i | <0.5 | i | ## | c, i
61-0189 | 2021-11-10 09:30 | EST | 4.648 |  | 14.34 |  | 6.42 |  | 74.9 |  | 44071 |  | 28.46 |  | 4.648 |  | <0.1 | i | <0.5 | i | <0.1 | c, i
61-0189 | 2021-11-10 09:45 | EST | 4.686 |  | 14.35 |  | 6.43 |  | 74.9 |  | 44049 |  | 28.44 |  | 4.686 |  | <0.1 | i | <0.5 | i | <0.1 | c, i
61-0189 | 2021-11-10 10:00 | EST | 4.754 |  | 14.35 |  | 6.44 |  | 75 |  | 44031 |  | 28.43 |  | 4.754 |  | <0.1 | i | <0.5 | i | <0.1 | c, i
61-0189 | 2021-11-10 10:15 | EST | 4.829 |  | 14.36 |  | 6.39 |  | 74.5 |  | 44074 |  | 28.46 |  | 4.829 |  | <0.1 | i | <0.5 | i | <0.1 | c, i
61-0189 | 2021-11-10 10:30 | EST | 4.915 |  | 14.36 |  | 6.37 |  | 74.2 |  | 44051 |  | 28.44 |  | 4.915 |  | <0.1 | i | <0.5 | i | ## | c, i
61-0189 | 2021-11-10 10:45 | EST | 4.99 |  | 14.29 |  | 6.52 |  | 75.8 |  | 43902 |  | 28.33 |  | 4.99 |  | <0.1 | i | <0.5 | i | <0.1 | c, i
61-0189 | 2021-11-10 11:00 | EST | 5.072 |  | 14.29 |  | 6.52 |  | 75.9 |  | 43967 |  | 28.38 |  | 5.072 |  | <0.1 | i | <0.5 | i | <0.1 | c, i
61-0189 | 2021-11-10 11:15 | EST | 5.16 |  | 14.25 |  | 6.62 |  | 76.9 |  | 43938 |  | 28.36 |  | 5.16 |  | <0.1 | i | <0.5 | i | ## | c, i
61-0189 | 2021-11-10 11:30 | EST | 5.228 |  | 14.22 |  | 6.67 |  | 77.4 |  | 43931 |  | 28.35 |  | 5.228 |  | <0.1 | i | <0.5 | i | <0.1 | c, i
61-0189 | 2021-11-10 11:45 | EST | 5.293 |  | 14.21 |  | 6.69 |  | 77.7 |  | 43940 |  | 28.36 |  | 5.293 |  | <0.1 | i | <0.5 | i | ## | c, i
61-0189 | 2021-11-10 12:00 | EST | 5.291 |  | 14.21 |  | 6.7 |  | 77.8 |  | 43924 |  | 28.35 |  | 5.291 |  | <0.1 | i | <0.5 | i | ## | c, i
61-0189 | 2021-11-10 12:15 | EST | 5.344 |  | 14.21 |  | 6.7 |  | 77.8 |  | 43944 |  | 28.36 |  | 5.344 |  | <0.1 | i | <0.5 | i | ## | c, i
61-0189 | 2021-11-10 12:30 | EST | 5.389 |  | 14.21 |  | 6.7 |  | 77.8 |  | 43943 |  | 28.36 |  | 5.389 |  | <0.1 | i | <0.5 | i | <0.1 | c, i
61-0189 | 2021-11-10 12:45 | EST | 5.386 |  | 14.21 |  | 6.7 |  | 77.8 |  | 43936 |  | 28.36 |  | 5.386 |  | <0.1 | i | <0.5 | i | ## | c, i
61-0189 | 2021-11-10 13:00 | EST | 5.373 |  | 14.21 |  | 6.7 |  | 77.8 |  | 43950 |  | 28.37 |  | 5.373 |  | <0.1 | i | <0.5 | i | ## | c, i
61-0189 | 2021-11-10 13:15 | EST | 5.341 |  | 14.21 |  | 6.71 |  | 77.9 |  | 43949 |  | 28.37 |  | 5.341 |  | <0.1 | i | <0.5 | i | <0.1 | c, i
61-0189 | 2021-11-10 13:30 | EST | 5.291 |  | 14.21 |  | 6.7 |  | 77.8 |  | 43956 |  | 28.37 |  | 5.291 |  | <0.1 | i | <0.5 | i | <0.1 | c, i
61-0189 | 2021-11-10 13:45 | EST | 5.234 |  | 14.16 |  | 6.86 |  | 79.7 |  | 44246 |  | 28.58 |  | 5.234 |  | <0.1 | i | <0.5 | i | <0.1 | c, i
61-0189 | 2021-11-10 14:00 | EST | 5.163 |  | 14.17 |  | 6.86 |  | 79.8 |  | 44295 |  | 28.61 |  | 5.163 |  | <0.1 | i | <0.5 | i | ## | c, i
61-0189 | 2021-11-10 14:15 | EST | 5.053 |  | 14.17 |  | 6.89 |  | 80.1 |  | 44285 |  | 28.61 |  | 5.053 |  | <0.1 | i | <0.5 | i | <0.1 | c, i
61-0189 | 2021-11-10 14:30 | EST | 4.967 |  | 14.16 |  | 6.94 |  | 80.6 |  | 44275 |  | 28.6 |  | 4.967 |  | <0.1 | i | <0.5 | i | <0.1 | c, i
61-0189 | 2021-11-10 14:45 | EST | 4.859 |  | 14.14 |  | 6.96 |  | 80.9 |  | 44220 |  | 28.56 |  | 4.859 |  | <0.1 | i | <0.5 | i | <0.1 | c, i
61-0189 | 2021-11-10 15:00 | EST | 4.761 |  | 14.15 |  | 6.95 |  | 80.6 |  | 44211 |  | 28.55 |  | 4.761 |  | <0.1 | i | <0.5 | i | ## | c, i
61-0189 | 2021-11-10 15:15 | EST | 4.661 |  | 14.13 |  | 6.98 |  | 81 |  | 44183 |  | 28.53 |  | 4.661 |  | <0.1 | i | <0.5 | i | <0.1 | c, i
61-0189 | 2021-11-10 15:30 | EST | 4.562 |  | 14.12 |  | 6.98 |  | 81 |  | 44164 |  | 28.52 |  | 4.562 |  | <0.1 | i | <0.5 | i | ## | c, i
61-0189 | 2021-11-10 15:45 | EST | 4.491 |  | 14.12 |  | 6.97 |  | 80.9 |  | 44159 |  | 28.51 |  | 4.491 |  | <0.1 | i | <0.5 | i | <0.1 | c, i
61-0189 | 2021-11-10 16:00 | EST | 4.424 |  | 14.12 |  | 6.97 |  | 80.8 |  | 44173 |  | 28.52 |  | 4.424 |  | <0.1 | i | <0.5 | i | ## | c, i
61-0189 | 2021-11-10 16:15 | EST | 4.361 |  | 14.12 |  | 6.96 |  | 80.8 |  | 44184 |  | 28.53 |  | 4.361 |  | <0.1 | i | <0.5 | i | <0.1 | c, i
61-0189 | 2021-11-10 16:30 | EST | 4.312 |  | 14.11 |  | 6.96 |  | 80.8 |  | 44220 |  | 28.56 |  | 4.312 |  | <0.1 | i | <0.5 | i | <0.1 | c, i
61-0189 | 2021-11-10 16:45 | EST | 4.281 |  | 14.11 |  | 6.96 |  | 80.8 |  | 44234 |  | 28.57 |  | 4.281 |  | <0.1 | i | <0.5 | i | <0.1 | c, i
61-0189 | 2021-11-10 17:00 | EST | 4.259 |  | 14.11 |  | 6.98 |  | 81 |  | 44272 |  | 28.59 |  | 4.259 |  | <0.1 | i | <0.5 | i | <0.1 | c, i
61-0189 | 2021-11-10 17:15 | EST | 4.252 |  | 14.11 |  | 6.99 |  | 81.1 |  | 44299 |  | 28.61 |  | 4.252 |  | <0.1 | i | <0.5 | i | <0.1 | c, i
61-0189 | 2021-11-10 17:30 | EST | 4.253 |  | 14.11 |  | 7.01 |  | 81.4 |  | 44337 |  | 28.64 |  | 4.253 |  | <0.1 | i | <0.5 | i | <0.1 | c, i
61-0189 | 2021-11-10 17:45 | EST | 4.266 |  | 14.11 |  | 7.01 |  | 81.4 |  | 44347 |  | 28.65 |  | 4.266 |  | <0.1 | i | <0.5 | i | <0.1 | c, i
61-0189 | 2021-11-10 18:00 | EST | 4.298 |  | 14.12 |  | 6.99 |  | 81.2 |  | 44368 |  | 28.66 |  | 4.298 |  | 0.1 | i | <0.5 | i | <0.1 | c, i
61-0189 | 2021-11-10 18:15 | EST | 4.33 |  | 14.13 |  | 6.99 |  | 81.2 |  | 44392 |  | 28.68 |  | 4.33 |  | 0.1 | i | <0.5 | i | 0.13 | c, i
61-0189 | 2021-11-10 18:30 | EST | 4.357 |  | 14.13 |  | 6.97 |  | 81 |  | 44359 |  | 28.66 |  | 4.357 |  | 0.1 | i | <0.5 | i | <0.1 | c, i
61-0189 | 2021-11-10 18:45 | EST | 4.365 |  | 14.13 |  | 6.95 |  | 80.7 |  | 44331 |  | 28.64 |  | 4.365 |  | <0.1 | i | <0.5 | i | <0.1 | c, i
61-0189 | 2021-11-10 19:00 | EST | 4.367 |  | 14.14 |  | 6.92 |  | 80.4 |  | 44311 |  | 28.62 |  | 4.367 |  | <0.1 | i | <0.5 | i | <0.1 | c, i
61-0189 | 2021-11-10 19:15 | EST | 4.351 |  | 14.15 |  | 6.9 |  | 80.1 |  | 44288 |  | 28.61 |  | 4.351 |  | <0.1 | i | <0.5 | i | <0.1 | c, i
61-0189 | 2021-11-10 19:30 | EST | 4.343 |  | 14.15 |  | 6.89 |  | 80.1 |  | 44281 |  | 28.6 |  | 4.343 |  | <0.1 | i | <0.5 | i | <0.1 | c, i
61-0189 | 2021-11-10 19:45 | EST | 4.326 |  | 14.16 |  | 6.87 |  | 79.8 |  | 44270 |  | 28.59 |  | 4.326 |  | <0.1 | i | <0.5 | i | <0.1 | c, i
61-0189 | 2021-11-10 20:00 | EST | 4.312 |  | 14.17 |  | 6.85 |  | 79.6 |  | 44264 |  | 28.59 |  | 4.312 |  | <0.1 | i | <0.5 | i | <0.1 | c, i
61-0189 | 2021-11-10 20:15 | EST | 4.307 |  | 14.17 |  | 6.85 |  | 79.6 |  | 44260 |  | 28.59 |  | 4.307 |  | <0.1 | i | <0.5 | i | <0.1 | c, i
61-0189 | 2021-11-10 20:30 | EST | 4.27 |  | 14.17 |  | 6.85 |  | 79.6 |  | 44240 |  | 28.57 |  | 4.27 |  | <0.1 | i | <0.5 | i | <0.1 | c, i
61-0189 | 2021-11-10 20:45 | EST | 4.255 |  | 14.17 |  | 6.85 |  | 79.6 |  | 44240 |  | 28.57 |  | 4.255 |  | <0.1 | i | <0.5 | i | <0.1 | c, i
61-0189 | 2021-11-10 21:00 | EST | 4.238 |  | 14.16 |  | 6.85 |  | 79.6 |  | 44226 |  | 28.56 |  | 4.238 |  | <0.1 | i | <0.5 | i | <0.1 | c, i
61-0189 | 2021-11-10 21:15 | EST | 4.234 |  | 14.17 |  | 6.84 |  | 79.4 |  | 44215 |  | 28.56 |  | 4.234 |  | <0.1 | i | <0.5 | i | <0.1 | c, i
61-0189 | 2021-11-10 21:30 | EST | 4.236 |  | 14.17 |  | 6.81 |  | 79.1 |  | 44200 |  | 28.54 |  | 4.236 |  | <0.1 | i | <0.5 | i | <0.1 | c, i
61-0189 | 2021-11-10 21:45 | EST | 4.266 |  | 14.2 |  | 6.73 |  | 78.2 |  | 44153 |  | 28.51 |  | 4.266 |  | <0.1 | i | <0.5 | i | <0.1 | c, i
61-0189 | 2021-11-10 22:00 | EST | 4.311 |  | 14.24 |  | 6.51 |  | 75.6 |  | 43687 |  | 28.18 |  | 4.311 |  | <0.1 | i | <0.5 | i | <0.1 | c, i
61-0189 | 2021-11-10 22:15 | EST | 4.382 |  | 14.19 |  | 6.77 |  | 78.7 |  | 44199 |  | 28.54 |  | 4.382 |  | <0.1 | i | <0.5 | i | <0.1 | c, i
61-0189 | 2021-11-10 22:30 | EST | 4.473 |  | 14.18 |  | 6.8 |  | 79 |  | 44212 |  | 28.55 |  | 4.473 |  | <0.1 | i | <0.5 | i | ## | c, i
61-0189 | 2021-11-10 22:45 | EST | 4.578 |  | 14.17 |  | 6.83 |  | 79.3 |  | 44215 |  | 28.56 |  | 4.578 |  | <0.1 | i | <0.5 | i | <0.1 | c, i
61-0189 | 2021-11-10 23:00 | EST | 4.697 |  | 14.16 |  | 6.88 |  | 79.9 |  | 44218 |  | 28.56 |  | 4.697 |  | <0.1 | i | <0.5 | i | <0.1 | c, i
61-0189 | 2021-11-10 23:15 | EST | 4.815 |  | 14.16 |  | 6.89 |  | 80 |  | 44233 |  | 28.57 |  | 4.815 |  | <0.1 | i | <0.5 | i | <0.1 | c, i
61-0189 | 2021-11-10 23:30 | EST | 4.92 |  | 14.16 |  | 6.87 |  | 79.8 |  | 44227 |  | 28.56 |  | 4.92 |  | <0.1 | i | <0.5 | i | <0.1 | c, i
61-0189 | 2021-11-10 23:45 | EST | 5.037 |  | 14.16 |  | 6.87 |  | 79.7 |  | 44246 |  | 28.58 |  | 5.037 |  | <0.1 | i | <0.5 | i | <0.1 | c, i
61-0189 | 2021-11-11 | EST | 5.142 |  | 14.16 |  | 6.85 |  | 79.6 |  | 44259 |  | 28.59 |  | 5.142 |  | <0.1 | i | <0.5 | i | <0.1 | c, i
61-0189 | 2021-11-11 00:15 | EST | 5.25 |  | 14.17 |  | 6.87 |  | 79.8 |  | 44292 |  | 28.61 |  | 5.25 |  | <0.1 | i | <0.5 | i | <0.1 | c, i
61-0189 | 2021-11-11 00:30 | EST | 5.314 |  | 14.17 |  | 6.88 |  | 79.9 |  | 44326 |  | 28.63 |  | 5.314 |  | <0.1 | i | <0.5 | i | <0.1 | c, i
61-0189 | 2021-11-11 00:45 | EST | 5.395 |  | 14.17 |  | 6.89 |  | 80 |  | 44303 |  | 28.62 |  | 5.395 |  | <0.1 | i | <0.5 | i | <0.1 | c, i
61-0189 | 2021-11-11 01:00 | EST | 5.405 |  | 14.17 |  | 6.86 |  | 79.7 |  | 44312 |  | 28.62 |  | 5.405 |  | <0.1 | i | <0.5 | i | <0.1 | c, i
61-0189 | 2021-11-11 01:15 | EST | 5.428 |  | 14.17 |  | 6.83 |  | 79.4 |  | 44294 |  | 28.61 |  | 5.428 |  | <0.1 | i | <0.5 | i | <0.1 | c, i
61-0189 | 2021-11-11 01:30 | EST | 5.437 |  | 14.18 |  | 6.81 |  | 79.1 |  | 44288 |  | 28.61 |  | 5.437 |  | <0.1 | i | <0.5 | i | <0.1 | c, i
61-0189 | 2021-11-11 01:45 | EST | 5.406 |  | 14.18 |  | 6.78 |  | 78.9 |  | 44281 |  | 28.6 |  | 5.406 |  | <0.1 | i | <0.5 | i | <0.1 | c, i
61-0189 | 2021-11-11 02:00 | EST | 5.368 |  | 14.18 |  | 6.76 |  | 78.6 |  | 44278 |  | 28.6 |  | 5.368 |  | <0.1 | i | <0.5 | i | <0.1 | c, i
61-0189 | 2021-11-11 02:15 | EST | 5.308 |  | 14.17 |  | 6.76 |  | 78.5 |  | 44270 |  | 28.59 |  | 5.308 |  | <0.1 | i | <0.5 | i | <0.1 | c, i
61-0189 | 2021-11-11 02:30 | EST | 5.241 |  | 14.16 |  | 6.78 |  | 78.8 |  | 44295 |  | 28.61 |  | 5.241 |  | <0.1 | i | <0.5 | i | <0.1 | c, i
61-0189 | 2021-11-11 02:45 | EST | 5.142 |  | 14.16 |  | 6.77 |  | 78.7 |  | 44317 |  | 28.63 |  | 5.142 |  | <0.1 | i | <0.5 | i | <0.1 | c, i
61-0189 | 2021-11-11 03:00 | EST | 5.05 |  | 14.16 |  | 6.77 |  | 78.6 |  | 44266 |  | 28.59 |  | 5.05 |  | <0.1 | i | <0.5 | i | <0.1 | c, i
61-0189 | 2021-11-11 03:15 | EST | 4.961 |  | 14.16 |  | 6.75 |  | 78.4 |  | 44230 |  | 28.57 |  | 4.961 |  | <0.1 | i | <0.5 | i | <0.1 | c, i
61-0189 | 2021-11-11 03:30 | EST | 4.851 |  | 14.16 |  | 6.74 |  | 78.3 |  | 44215 |  | 28.55 |  | 4.851 |  | <0.1 | i | <0.5 | i | <0.1 | c, i
61-0189 | 2021-11-11 03:45 | EST | 4.743 |  | 14.16 |  | 6.72 |  | 78.1 |  | 44197 |  | 28.54 |  | 4.743 |  | <0.1 | i | <0.5 | i | <0.1 | c, i
61-0189 | 2021-11-11 04:00 | EST | 4.631 |  | 14.17 |  | 6.7 |  | 77.9 |  | 44184 |  | 28.53 |  | 4.631 |  | <0.1 | i | <0.5 | i | <0.1 | c, i
61-0189 | 2021-11-11 04:15 | EST | 4.547 |  | 14.17 |  | 6.7 |  | 77.8 |  | 44175 |  | 28.53 |  | 4.547 |  | <0.1 | i | <0.5 | i | <0.1 | c, i
61-0189 | 2021-11-11 04:30 | EST | 4.476 |  | 14.18 |  | 6.68 |  | 77.7 |  | 44142 |  | 28.5 |  | 4.476 |  | <0.1 | i | <0.5 | i | <0.1 | c, i
61-0189 | 2021-11-11 04:45 | EST | 4.379 |  | 14.18 |  | 6.67 |  | 77.5 |  | 44120 |  | 28.49 |  | 4.379 |  | <0.1 | i | <0.5 | i | <0.1 | c, i
61-0189 | 2021-11-11 05:00 | EST | 4.316 |  | 14.17 |  | 6.68 |  | 77.6 |  | 44106 |  | 28.48 |  | 4.316 |  | <0.1 | i | <0.5 | i | <0.1 | c, i
61-0189 | 2021-11-11 05:15 | EST | 4.278 |  | 14.18 |  | 6.67 |  | 77.4 |  | 44097 |  | 28.47 |  | 4.278 |  | <0.1 | i | <0.5 | i | ## | c, i
61-0189 | 2021-11-11 05:30 | EST | 4.27 |  | 14.18 |  | 6.66 |  | 77.4 |  | 44092 |  | 28.47 |  | 4.27 |  | <0.1 | i | <0.5 | i | <0.1 | c, i
61-0189 | 2021-11-11 05:45 | EST | 4.219 |  | 14.18 |  | 6.67 |  | 77.5 |  | 44071 |  | 28.45 |  | 4.219 |  | <0.1 | i | <0.5 | i | <0.1 | c, i
61-0189 | 2021-11-11 06:00 | EST | 4.229 |  | 14.17 |  | 6.67 |  | 77.4 |  | 44080 |  | 28.46 |  | 4.229 |  | <0.1 | i | <0.5 | i | ## | c, i
61-0189 | 2021-11-11 06:15 | EST | 4.226 |  | 14.16 |  | 6.68 |  | 77.6 |  | 44035 |  | 28.43 |  | 4.226 |  | <0.1 | i | <0.5 | i | <0.1 | c, i
61-0189 | 2021-11-11 06:30 | EST | 4.242 |  | 14.16 |  | 6.69 |  | 77.7 |  | 44013 |  | 28.41 |  | 4.242 |  | <0.1 | i | <0.5 | i | <0.1 | c, i
61-0189 | 2021-11-11 06:45 | EST | 4.272 |  | 14.15 |  | 6.71 |  | 77.8 |  | 43989 |  | 28.39 |  | 4.272 |  | <0.1 | i | <0.5 | i | <0.1 | c, i
61-0189 | 2021-11-11 07:00 | EST | 4.322 |  | 14.15 |  | 6.71 |  | 77.8 |  | 43949 |  | 28.36 |  | 4.322 |  | <0.1 | i | <0.5 | i | <0.1 | c, i
61-0189 | 2021-11-11 07:15 | EST | 4.377 |  | 14.14 |  | 6.7 |  | 77.7 |  | 43931 |  | 28.35 |  | 4.377 |  | <0.1 | i | <0.5 | i | <0.1 | c, i
61-0189 | 2021-11-11 07:30 | EST | 4.429 |  | 14.13 |  | 6.71 |  | 77.8 |  | 43852 |  | 28.29 |  | 4.429 |  | <0.1 | i | <0.5 | i | ## | c, i
61-0189 | 2021-11-11 07:45 | EST | 4.48 |  | 14.1 |  | 6.75 |  | 78.2 |  | 43676 |  | 28.17 |  | 4.48 |  | <0.1 | i | <0.5 | i | ## | c, i
61-0189 | 2021-11-11 08:00 | EST | 4.518 |  | 14.04 |  | 6.88 |  | 79.3 |  | 43195 |  | 27.82 |  | 4.518 |  | <0.1 | i | <0.5 | i | ## | c, i
61-0189 | 2021-11-11 08:15 | EST | 4.585 |  | 14.07 |  | 6.78 |  | 78.4 |  | 43468 |  | 28.02 |  | 4.585 |  | <0.1 | i | <0.5 | i | <0.1 | c, i
61-0189 | 2021-11-11 08:30 | EST | 4.638 |  | 14.11 |  | 6.7 |  | 77.6 |  | 43715 |  | 28.2 |  | 4.638 |  | <0.1 | i | <0.5 | i | ## | c, i
61-0189 | 2021-11-11 08:45 | EST | 4.687 |  | 14.08 |  | 6.77 |  | 78.3 |  | 43541 |  | 28.07 |  | 4.687 |  | <0.1 | i | <0.5 | i | ## | c, i
61-0189 | 2021-11-11 09:00 | EST | 4.73 |  | 14.22 |  | 6.46 |  | 75 |  | 44041 |  | 28.43 |  | 4.73 |  | <0.1 | i | <0.5 | i | ## | c, i
61-0189 | 2021-11-11 09:15 | EST | 4.706 |  | 14.2 |  | 6.51 |  | 75.6 |  | 44025 |  | 28.42 |  | 4.706 |  | <0.1 | i | <0.5 | i | ## | c, i
61-0189 | 2021-11-11 09:30 | EST | 4.66 |  | 14.19 |  | 6.56 |  | 76.1 |  | 43996 |  | 28.4 |  | 4.66 |  | <0.1 | i | <0.5 | i | ## | c, i
61-0189 | 2021-11-11 09:45 | EST | 4.606 |  | 14.19 |  | 6.56 |  | 76.1 |  | 44005 |  | 28.41 |  | 4.606 |  | <0.1 | i | <0.5 | i | <0.1 | c, i
61-0189 | 2021-11-11 10:00 | EST | 4.588 |  | 14.18 |  | 6.58 |  | 76.4 |  | 43996 |  | 28.4 |  | 4.588 |  | <0.1 | i | <0.5 | i | ## | c, i
61-0189 | 2021-11-11 10:15 | EST | 4.588 |  | 14.08 |  | 6.81 |  | 78.7 |  | 43338 |  | 27.93 |  | 4.588 |  | <0.1 | i | <0.5 | i | <0.1 | c, i
61-0189 | 2021-11-11 10:30 | EST | 4.617 |  | 14.18 |  | 6.56 |  | 76.2 |  | 44027 |  | 28.42 |  | 4.617 |  | <0.1 | i | <0.5 | i | <0.1 | c, i
61-0189 | 2021-11-11 10:45 | EST | 4.652 |  | 14.18 |  | 6.59 |  | 76.5 |  | 43909 |  | 28.34 |  | 4.652 |  | <0.1 | i | <0.5 | i | ## | c, i
61-0189 | 2021-11-11 11:00 | EST | 4.696 |  | 14.19 |  | 6.55 |  | 76.1 |  | 44105 |  | 28.48 |  | 4.696 |  | <0.1 | i | <0.5 | i | ## | c, i
61-0189 | 2021-11-11 11:15 | EST | 4.756 |  | 14.2 |  | 6.53 |  | 75.8 |  | 44129 |  | 28.49 |  | 4.756 |  | <0.1 | i | <0.5 | i | ## | c, i
61-0189 | 2021-11-11 11:30 | EST | 4.802 |  | 14.2 |  | 6.53 |  | 75.8 |  | 44149 |  | 28.51 |  | 4.802 |  | <0.1 | i | <0.5 | i | ## | c, i
61-0189 | 2021-11-11 11:45 | EST | 4.874 |  | 14.19 |  | 6.55 |  | 76.2 |  | 44159 |  | 28.52 |  | 4.874 |  | <0.1 | i | <0.5 | i | ## | c, i
61-0189 | 2021-11-11 12:00 | EST | 4.968 |  | 14.2 |  | 6.57 |  | 76.3 |  | 44186 |  | 28.53 |  | 4.968 |  | <0.1 | i | <0.5 | i | ## | c, i
61-0189 | 2021-11-11 12:15 | EST | 5.057 |  | 14.21 |  | 6.54 |  | 76 |  | 44251 |  | 28.58 |  | 5.057 |  | <0.1 | i | <0.5 | i | <0.1 | c, i
61-0189 | 2021-11-11 12:30 | EST | 5.149 |  | 14.21 |  | 6.55 |  | 76.1 |  | 44262 |  | 28.59 |  | 5.149 |  | <0.1 | i | <0.5 | i | ## | c, i
61-0189 | 2021-11-11 12:45 | EST | 5.237 |  | 14.21 |  | 6.57 |  | 76.5 |  | 44277 |  | 28.6 |  | 5.237 |  | <0.1 | i | <0.5 | i | ## | c, i
61-0189 | 2021-11-11 13:00 | EST | 5.295 |  | 14.2 |  | 6.6 |  | 76.8 |  | 44255 |  | 28.58 |  | 5.295 |  | <0.1 | i | <0.5 | i | ## | c, i
61-0189 | 2021-11-11 13:15 | EST | 5.347 |  | 14.21 |  | 6.6 |  | 76.7 |  | 44261 |  | 28.59 |  | 5.347 |  | <0.1 | i | <0.5 | i | ## | c, i
61-0189 | 2021-11-11 13:30 | EST | 5.378 |  | 14.21 |  | 6.57 |  | 76.5 |  | 44270 |  | 28.6 |  | 5.378 |  | <0.1 | i | <0.5 | i | ## | c, i
61-0189 | 2021-11-11 13:45 | EST | 5.392 |  | 14.21 |  | 6.54 |  | 76 |  | 44245 |  | 28.58 |  | 5.392 |  | <0.1 | i | <0.5 | i | <0.1 | c, i
61-0189 | 2021-11-11 14:00 | EST | 5.399 |  | 14.2 |  | 6.57 |  | 76.4 |  | 44232 |  | 28.57 |  | 5.399 |  | <0.1 | i | <0.5 | i | <0.1 | c, i
61-0189 | 2021-11-11 14:15 | EST | 5.396 |  | 14.2 |  | 6.56 |  | 76.3 |  | 44226 |  | 28.56 |  | 5.396 |  | <0.1 | i | <0.5 | i | ## | c, i
61-0189 | 2021-11-11 14:30 | EST | 5.384 |  | 14.19 |  | 6.58 |  | 76.4 |  | 44252 |  | 28.58 |  | 5.384 |  | <0.1 | i | <0.5 | i | ## | c, i
61-0189 | 2021-11-11 14:45 | EST | 5.349 |  | 14.19 |  | 6.58 |  | 76.4 |  | 44235 |  | 28.57 |  | 5.349 |  | <0.1 | i | <0.5 | i | <0.1 | c, i
61-0189 | 2021-11-11 15:00 | EST | 5.296 |  | 14.19 |  | 6.57 |  | 76.4 |  | 44260 |  | 28.59 |  | 5.296 |  | <0.1 | i | <0.5 | i | ## | c, i
61-0189 | 2021-11-11 15:15 | EST | 5.224 |  | 14.19 |  | 6.55 |  | 76.1 |  | 44254 |  | 28.58 |  | 5.224 |  | <0.1 | i | <0.5 | i | <0.1 | c, i
61-0189 | 2021-11-11 15:30 | EST | 5.17 |  | 14.19 |  | 6.56 |  | 76.3 |  | 44275 |  | 28.6 |  | 5.17 |  | <0.1 | i | <0.5 | i | <0.1 | c, i
61-0189 | 2021-11-11 15:45 | EST | 5.08 |  | 14.18 |  | 6.57 |  | 76.3 |  | 44259 |  | 28.59 |  | 5.08 |  | <0.1 | i | <0.5 | i | ## | c, i
61-0189 | 2021-11-11 16:00 | EST | 4.983 |  | 14.18 |  | 6.55 |  | 76.2 |  | 44246 |  | 28.58 |  | 4.983 |  | <0.1 | i | <0.5 | i | ## | c, i
61-0189 | 2021-11-11 16:15 | EST | 4.904 |  | 14.18 |  | 6.55 |  | 76.1 |  | 44236 |  | 28.57 |  | 4.904 |  | <0.1 | i | <0.5 | i | <0.1 | c, i
61-0189 | 2021-11-11 16:30 | EST | 4.824 |  | 14.17 |  | 6.56 |  | 76.2 |  | 44220 |  | 28.56 |  | 4.824 |  | <0.1 | i | <0.5 | i | ## | c, i
61-0189 | 2021-11-11 16:45 | EST | 4.739 |  | 14.17 |  | 6.55 |  | 76.1 |  | 44203 |  | 28.55 |  | 4.739 |  | <0.1 | i | <0.5 | i | ## | c, i
61-0189 | 2021-11-11 17:00 | EST | 4.673 |  | 14.17 |  | 6.56 |  | 76.2 |  | 44149 |  | 28.51 |  | 4.673 |  | <0.1 | i | <0.5 | i | ## | c, i
61-0189 | 2021-11-11 17:15 | EST | 4.598 |  | 14.17 |  | 6.54 |  | 75.9 |  | 44129 |  | 28.49 |  | 4.598 |  | <0.1 | i | <0.5 | i | <0.1 | c, i
61-0189 | 2021-11-11 17:30 | EST | 4.557 |  | 14.18 |  | 6.52 |  | 75.7 |  | 44103 |  | 28.48 |  | 4.557 |  | <0.1 | i | <0.5 | i | <0.1 | c, i
61-0189 | 2021-11-11 17:45 | EST | 4.49 |  | 14.18 |  | 6.5 |  | 75.4 |  | 44065 |  | 28.45 |  | 4.49 |  | <0.1 | i | <0.5 | i | <0.1 | c, i
61-0189 | 2021-11-11 18:00 | EST | 4.468 |  | 14.15 |  | 6.59 |  | 76.4 |  | 43874 |  | 28.31 |  | 4.468 |  | <0.1 | i | <0.5 | i | <0.1 | c, i
61-0189 | 2021-11-11 18:15 | EST | 4.428 |  | 14.16 |  | 6.59 |  | 76.5 |  | 44027 |  | 28.42 |  | 4.428 |  | <0.1 | i | <0.5 | i | <0.1 | c, i
61-0189 | 2021-11-11 18:30 | EST | 4.406 |  | 14.09 |  | 6.87 |  | 79.5 |  | 43690 |  | 28.18 |  | 4.406 |  | <0.1 | i | <0.5 | i | ## | c, i
61-0189 | 2021-11-11 18:45 | EST | 4.404 |  | 14.05 |  | 6.82 |  | 78.6 |  | 42981 |  | 27.67 |  | 4.404 |  | <0.1 | i | <0.5 | i | <0.1 | c, i
61-0189 | 2021-11-11 19:00 | EST | 4.356 |  | 14.11 |  | 6.82 |  | 79 |  | 43763 |  | 28.23 |  | 4.356 |  | 0.2 | i | 0.7 | i | <0.1 | c, i
61-0189 | 2021-11-11 19:15 | EST | 4.337 |  | 14.16 |  | 6.55 |  | 75.9 |  | 43970 |  | 28.38 |  | 4.337 |  | 0.1 | i | <0.5 | i | <0.1 | c, i
61-0189 | 2021-11-11 19:30 | EST | 4.324 |  | 14.17 |  | 6.51 |  | 75.5 |  | 43983 |  | 28.39 |  | 4.324 |  | 0.2 | i | 0.6 | i | <0.1 | c, i
61-0189 | 2021-11-11 19:45 | EST | 4.339 |  | 14.18 |  | 6.51 |  | 75.5 |  | 43997 |  | 28.4 |  | 4.339 |  | 0.1 | i | 0.5 | i | <0.1 | c, i
61-0189 | 2021-11-11 20:00 | EST | 4.354 |  | 14.15 |  | 6.61 |  | 76.7 |  | 43812 |  | 28.27 |  | 4.354 |  | 0.1 | i | <0.5 | i | <0.1 | c, i
61-0189 | 2021-11-11 20:15 | EST | 4.367 |  | 14.13 |  | 6.7 |  | 77.6 |  | 43767 |  | 28.23 |  | 4.367 |  | 0.1 | i | <0.5 | i | <0.1 | c, i
61-0189 | 2021-11-11 20:30 | EST | 4.388 |  | 14.14 |  | 6.62 |  | 76.6 |  | 43400 |  | 27.97 |  | 4.388 |  | 0.1 | i | 0.6 | i | <0.1 | c, i
61-0189 | 2021-11-11 20:45 | EST | 4.409 |  | 14.14 |  | 6.54 |  | 75.6 |  | 43351 |  | 27.94 |  | 4.409 |  | <0.1 | i | <0.5 | i | <0.1 | c, i
61-0189 | 2021-11-11 21:00 | EST | 4.491 |  | 13.81 |  | 6.98 |  | 79.6 |  | 41782 |  | 26.81 |  | 4.491 |  | 0.2 | i | 0.6 | i | <0.1 | c, i
61-0189 | 2021-11-11 21:15 | EST | 4.509 |  | 13.63 |  | 7.25 |  | 82.1 |  | 40805 |  | 26.12 |  | 4.509 |  | <0.1 | i | <0.5 | i | <0.1 | c, i
61-0189 | 2021-11-11 21:30 | EST | 4.548 |  | 13.58 |  | 7.31 |  | 82.6 |  | 40851 |  | 26.15 |  | 4.548 |  | 0.1 | i | <0.5 | i | <0.1 | c, i
61-0189 | 2021-11-11 21:45 | EST | 4.566 |  | 13.63 |  | 7.14 |  | 80.9 |  | 41089 |  | 26.32 |  | 4.566 |  | <0.1 | i | <0.5 | i | <0.1 | c, i
61-0189 | 2021-11-11 22:00 | EST | 4.574 |  | 14.12 |  | 6.4 |  | 74.1 |  | 43644 |  | 28.15 |  | 4.574 |  | <0.1 | i | <0.5 | i | <0.1 | c, i
61-0189 | 2021-11-11 22:15 | EST | 4.647 |  | 14.13 |  | 6.38 |  | 73.8 |  | 43466 |  | 28.02 |  | 4.647 |  | <0.1 | i | <0.5 | i | <0.1 | c, i
61-0189 | 2021-11-11 22:30 | EST | 4.644 |  | 14.18 |  | 6.37 |  | 73.9 |  | 43806 |  | 28.26 |  | 4.644 |  | <0.1 | i | <0.5 | i | <0.1 | c, i
61-0189 | 2021-11-11 22:45 | EST | 4.695 |  | 14.07 |  | 6.53 |  | 75.5 |  | 43345 |  | 27.93 |  | 4.695 |  | <0.1 | i | <0.5 | i | <0.1 | c, i
61-0189 | 2021-11-11 23:00 | EST | 4.771 |  | 14.04 |  | 6.71 |  | 77.4 |  | 43103 |  | 27.76 |  | 4.771 |  | <0.1 | i | <0.5 | i | <0.1 | c, i
61-0189 | 2021-11-11 23:15 | EST | 4.817 |  | 14.23 |  | 6.2 |  | 71.9 |  | 43817 |  | 28.27 |  | 4.817 |  | <0.1 | i | <0.5 | i | ## | c, i
61-0189 | 2021-11-11 23:30 | EST | 4.937 |  | 13.9 |  | 6.95 |  | 79.7 |  | 42745 |  | 27.5 |  | 4.937 |  | <0.1 | i | <0.5 | i | <0.1 | c, i
61-0189 | 2021-11-11 23:45 | EST | 5.022 |  | 13.95 |  | 6.87 |  | 79 |  | 42910 |  | 27.62 |  | 5.022 |  | <0.1 | i | <0.5 | i | <0.1 | c, i
61-0189 | 2021-11-12 | EST | 5.076 |  | 14.1 |  | 6.57 |  | 75.9 |  | 43448 |  | 28.01 |  | 5.076 |  | <0.1 | i | <0.5 | i | <0.1 | c, i
61-0189 | 2021-11-12 00:15 | EST | 5.121 |  | 14.16 |  | 6.18 |  | 71.5 |  | 43520 |  | 28.06 |  | 5.121 |  | <0.1 | i | <0.5 | i | <0.1 | c, i
61-0189 | 2021-11-12 00:30 | EST | 5.209 |  | 14.24 |  | 5.99 |  | 69.6 |  | 43819 |  | 28.27 |  | 5.209 |  | <0.1 | i | <0.5 | i | <0.1 | c, i
61-0189 | 2021-11-12 00:45 | EST | 5.294 |  | 14.25 |  | 6.06 |  | 70.4 |  | 43867 |  | 28.31 |  | 5.294 |  | <0.1 | i | <0.5 | i | <0.1 | c, i
61-0189 | 2021-11-12 01:00 | EST | 5.362 |  | 14.23 |  | 6.1 |  | 70.9 |  | 43878 |  | 28.32 |  | 5.362 |  | <0.1 | i | <0.5 | i | <0.1 | c, i
61-0189 | 2021-11-12 01:15 | EST | 5.408 |  | 14.22 |  | 6.1 |  | 70.9 |  | 43861 |  | 28.3 |  | 5.408 |  | <0.1 | i | <0.5 | i | <0.1 | c, i
61-0189 | 2021-11-12 01:30 | EST | 5.452 |  | 14.22 |  | 6.11 |  | 70.9 |  | 43866 |  | 28.31 |  | 5.452 |  | <0.1 | i | <0.5 | i | <0.1 | c, i
61-0189 | 2021-11-12 01:45 | EST | 5.477 |  | 14.22 |  | 6.12 |  | 71.1 |  | 43868 |  | 28.31 |  | 5.477 |  | <0.1 | i | <0.5 | i | <0.1 | c, i
61-0189 | 2021-11-12 02:00 | EST | 5.477 |  | 14.22 |  | 6.14 |  | 71.3 |  | 43877 |  | 28.31 |  | 5.477 |  | <0.1 | i | <0.5 | i | <0.1 | c, i
61-0189 | 2021-11-12 02:15 | EST | 5.46 |  | 14.22 |  | 6.13 |  | 71.2 |  | 43903 |  | 28.33 |  | 5.46 |  | <0.1 | i | <0.5 | i | <0.1 | c, i
61-0189 | 2021-11-12 02:30 | EST | 5.373 |  | 14.23 |  | 6.14 |  | 71.3 |  | 43924 |  | 28.35 |  | 5.373 |  | <0.1 | i | <0.5 | i | <0.1 | c, i
61-0189 | 2021-11-12 02:45 | EST | 5.359 |  | 14.24 |  | 6.17 |  | 71.8 |  | 43986 |  | 28.39 |  | 5.359 |  | <0.1 | i | <0.5 | i | <0.1 | c, i
61-0189 | 2021-11-12 03:00 | EST | 5.299 |  | 14.24 |  | 6.18 |  | 71.8 |  | 44005 |  | 28.41 |  | 5.299 |  | <0.1 | i | <0.5 | i | <0.1 | c, i
61-0189 | 2021-11-12 03:15 | EST | 5.25 |  | 14.23 |  | 6.2 |  | 72 |  | 44045 |  | 28.44 |  | 5.25 |  | <0.1 | i | <0.5 | i | <0.1 | c, i
61-0189 | 2021-11-12 03:30 | EST | 5.219 |  | 14.23 |  | 6.22 |  | 72.3 |  | 44082 |  | 28.46 |  | 5.219 |  | <0.1 | i | <0.5 | i | <0.1 | c, i
61-0189 | 2021-11-12 03:45 | EST | 5.147 |  | 14.22 |  | 6.25 |  | 72.7 |  | 44148 |  | 28.51 |  | 5.147 |  | <0.1 | i | <0.5 | i | ## | c, i
61-0189 | 2021-11-12 04:00 | EST | 5.108 |  | 14.23 |  | 6.26 |  | 72.8 |  | 44166 |  | 28.52 |  | 5.108 |  | <0.1 | i | <0.5 | i | ## | c, i
61-0189 | 2021-11-12 04:15 | EST | 5.024 |  | 14.22 |  | 6.26 |  | 72.7 |  | 44173 |  | 28.53 |  | 5.024 |  | <0.1 | i | <0.5 | i | <0.1 | c, i
61-0189 | 2021-11-12 04:30 | EST | 4.965 |  | 14.23 |  | 6.27 |  | 73 |  | 44197 |  | 28.54 |  | 4.965 |  | <0.1 | i | <0.5 | i | ## | c, i
61-0189 | 2021-11-12 04:45 | EST | 4.92 |  | 14.22 |  | 6.29 |  | 73.2 |  | 44220 |  | 28.56 |  | 4.92 |  | <0.1 | i | <0.5 | i | ## | c, i
61-0189 | 2021-11-12 05:00 | EST | 4.887 |  | 14.21 |  | 6.29 |  | 73.1 |  | 44172 |  | 28.53 |  | 4.887 |  | <0.1 | i | <0.5 | i | <0.1 | c, i
61-0189 | 2021-11-12 05:15 | EST | 4.832 |  | 14.21 |  | 6.26 |  | 72.8 |  | 44126 |  | 28.49 |  | 4.832 |  | <0.1 | i | <0.5 | i | <0.1 | c, i
61-0189 | 2021-11-12 05:30 | EST | 4.793 |  | 14.22 |  | 6.22 |  | 72.3 |  | 44104 |  | 28.48 |  | 4.793 |  | <0.1 | i | <0.5 | i | <0.1 | c, i
61-0189 | 2021-11-12 05:45 | EST | 4.725 |  | 14.21 |  | 6.22 |  | 72.2 |  | 44051 |  | 28.44 |  | 4.725 |  | <0.1 | i | <0.5 | i | ## | c, i
61-0189 | 2021-11-12 06:00 | EST | 4.687 |  | 14.18 |  | 6.22 |  | 72.2 |  | 43963 |  | 28.38 |  | 4.687 |  | <0.1 | i | <0.5 | i | <0.1 | c, i
61-0189 | 2021-11-12 06:15 | EST | 4.64 |  | 14.19 |  | 6.18 |  | 71.7 |  | 43908 |  | 28.34 |  | 4.64 |  | <0.1 | i | <0.5 | i | <0.1 | c, i
61-0189 | 2021-11-12 06:30 | EST | 4.642 |  | 14.11 |  | 6.25 |  | 72.3 |  | 43645 |  | 28.15 |  | 4.642 |  | <0.1 | i | <0.5 | i | ## | c, i
61-0189 | 2021-11-12 06:45 | EST | 4.577 |  | 13.84 |  | 6.6 |  | 75.4 |  | 42001 |  | 26.97 |  | 4.577 |  | <0.1 | i | <0.5 | i | <0.1 | c, i
61-0189 | 2021-11-12 07:00 | EST | 4.585 |  | 14.01 |  | 6.4 |  | 73.7 |  | 43037 |  | 27.71 |  | 4.585 |  | <0.1 | i | <0.5 | i | ## | c, i
61-0189 | 2021-11-12 07:15 | EST | 4.536 |  | 13.26 |  | 7.58 |  | 85 |  | 40407 |  | 25.83 |  | 4.536 |  | <0.1 | i | <0.5 | i | <0.1 | c, i
61-0189 | 2021-11-12 07:30 | EST | 4.551 |  | 13.25 |  | 7.55 |  | 84.6 |  | 40258 |  | 25.72 |  | 4.551 |  | <0.1 | i | <0.5 | i | <0.1 | c, i
61-0189 | 2021-11-12 07:45 | EST | 4.522 |  | 13.18 |  | 7.7 |  | 86.1 |  | 40099 |  | 25.61 |  | 4.522 |  | <0.1 | i | <0.5 | i | <0.1 | c, i
61-0189 | 2021-11-12 08:00 | EST | 4.507 |  | 13.2 |  | 7.68 |  | 85.9 |  | 40184 |  | 25.67 |  | 4.507 |  | <0.1 | i | <0.5 | i | <0.1 | c, i
61-0189 | 2021-11-12 08:15 | EST | 4.539 |  | 13.17 |  | 7.77 |  | 86.8 |  | 40020 |  | 25.55 |  | 4.539 |  | <0.1 | i | <0.5 | i | <0.1 | c, i
61-0189 | 2021-11-12 08:30 | EST | 4.575 |  | 13.18 |  | 7.75 |  | 86.6 |  | 40079 |  | 25.59 |  | 4.575 |  | <0.1 | i | <0.5 | i | <0.1 | c, i
61-0189 | 2021-11-12 08:45 | EST | 4.604 |  | 13.19 |  | 7.77 |  | 86.9 |  | 40077 |  | 25.59 |  | 4.604 |  | <0.1 | i | <0.5 | i | <0.1 | c, i
61-0189 | 2021-11-12 09:00 | EST | 4.639 |  | 13.25 |  | 7.66 |  | 85.8 |  | 40223 |  | 25.7 |  | 4.639 |  | <0.1 | i | <0.5 | i | <0.1 | c, i
61-0189 | 2021-11-12 09:15 | EST | 4.66 |  | 13.34 |  | 7.49 |  | 84.2 |  | 40582 |  | 25.95 |  | 4.66 |  | <0.1 | i | <0.5 | i | <0.1 | c, i
61-0189 | 2021-11-12 09:30 | EST | 4.684 |  | 13.34 |  | 7.51 |  | 84.3 |  | 40566 |  | 25.94 |  | 4.684 |  | <0.1 | i | <0.5 | i | ## | c, i
61-0189 | 2021-11-12 09:45 | EST | 4.709 |  | 13.3 |  | 7.66 |  | 85.9 |  | 40429 |  | 25.84 |  | 4.709 |  | <0.1 | i | <0.5 | i | <0.1 | c, i
61-0189 | 2021-11-12 10:00 | EST | 4.672 |  | 13.31 |  | 7.65 |  | 85.8 |  | 40323 |  | 25.77 |  | 4.672 |  | <0.1 | i | <0.5 | i | <0.1 | c, i
61-0189 | 2021-11-12 10:15 | EST | 4.71 |  | 13.35 |  | 7.58 |  | 85.2 |  | 40511 |  | 25.9 |  | 4.71 |  | <0.1 | i | <0.5 | i | <0.1 | c, i
61-0189 | 2021-11-12 10:30 | EST | 4.679 |  | 13.31 |  | 7.8 |  | 87.5 |  | 40345 |  | 25.78 |  | 4.679 |  | <0.1 | i | <0.5 | i | <0.1 | c, i
61-0189 | 2021-11-12 10:45 | EST | 4.709 |  | 13.33 |  | 7.75 |  | 87 |  | 40414 |  | 25.83 |  | 4.709 |  | <0.1 | i | <0.5 | i | <0.1 | c, i
61-0189 | 2021-11-12 11:00 | EST | 4.706 |  | 13.35 |  | 7.71 |  | 86.6 |  | 40490 |  | 25.89 |  | 4.706 |  | <0.1 | i | <0.5 | i | ## | c, i
61-0189 | 2021-11-12 11:15 | EST | 4.725 |  | 13.34 |  | 7.81 |  | 87.7 |  | 40396 |  | 25.82 |  | 4.725 |  | <0.1 | i | <0.5 | i | <0.1 | c, i
61-0189 | 2021-11-12 11:30 | EST | 4.765 |  | 13.36 |  | 7.81 |  | 87.7 |  | 40467 |  | 25.87 |  | 4.765 |  | <0.1 | i | <0.5 | i | ## | c, i
61-0189 | 2021-11-12 11:45 | EST | 4.783 |  | 13.35 |  | 7.89 |  | 88.7 |  | 40397 |  | 25.82 |  | 4.783 |  | <0.1 | i | <0.5 | i | <0.1 | c, i
61-0189 | 2021-11-12 12:00 | EST | 4.881 |  | 13.34 |  | 7.93 |  | 89 |  | 40347 |  | 25.79 |  | 4.881 |  | <0.1 | i | <0.5 | i | <0.1 | c, i
61-0189 | 2021-11-12 12:15 | EST | 4.936 |  | 13.36 |  | 7.91 |  | 89 |  | 40541 |  | 25.92 |  | 4.936 |  | <0.1 | i | <0.5 | i | <0.1 | c, i
61-0189 | 2021-11-12 12:30 | EST | 5.189 |  | 13.39 |  | 7.95 |  | 89.5 |  | 40663 |  | 26.01 |  | 5.189 |  | <0.1 | i | <0.5 | i | <0.1 | c, i
61-0189 | 2021-11-12 12:45 | EST | 5.141 |  | 13.41 |  | 7.99 |  | 89.9 |  | 40759 |  | 26.08 |  | 5.141 |  | <0.1 | i | <0.5 | i | <0.1 | c, i
61-0189 | 2021-11-12 13:00 | EST | 5.203 |  | 13.46 |  | 7.99 |  | 90.1 |  | 40936 |  | 26.2 |  | 5.203 |  | <0.1 | i | <0.5 | i | <0.1 | c, i
61-0189 | 2021-11-12 13:15 | EST | 5.234 |  | 13.5 |  | 8.03 |  | 90.8 |  | 41324 |  | 26.48 |  | 5.234 |  | 0.1 | i | <0.5 | i | <0.1 | c, i
61-0189 | 2021-11-12 13:30 | EST | 5.331 |  | 13.52 |  | 8.09 |  | 91.6 |  | 41539 |  | 26.63 |  | 5.331 |  | <0.1 | i | <0.5 | i | <0.1 | c, i
61-0189 | 2021-11-12 13:45 | EST | 5.42 |  | 13.54 |  | 8.06 |  | 91.3 |  | 41448 |  | 26.57 |  | 5.42 |  | <0.1 | i | <0.5 | i | <0.1 | c, i
61-0189 | 2021-11-12 14:00 | EST | 5.539 |  | 13.63 |  | 8.05 |  | 91.5 |  | 41798 |  | 26.82 |  | 5.539 |  | 0.1 | i | <0.5 | i | <0.1 | c, i
61-0189 | 2021-11-12 14:15 | EST | 5.485 |  | 13.63 |  | 8.11 |  | 92.5 |  | 42732 |  | 27.48 |  | 5.485 |  | <0.1 | i | <0.5 | i | <0.1 | c, i
61-0189 | 2021-11-12 14:30 | EST | 5.603 |  | 13.65 |  | 8.08 |  | 92.3 |  | 42983 |  | 27.66 |  | 5.603 |  | <0.1 | i | <0.5 | i | <0.1 | c, i
61-0189 | 2021-11-12 14:45 | EST | 5.692 |  | 13.64 |  | 8.08 |  | 92.3 |  | 42830 |  | 27.55 |  | 5.692 |  | 0.1 | i | 0.5 | i | <0.1 | c, i
61-0189 | 2021-11-12 15:00 | EST | 5.718 |  | 13.62 |  | 8.08 |  | 92.2 |  | 42637 |  | 27.41 |  | 5.718 |  | 0.1 | i | 0.5 | i | <0.1 | c, i
61-0189 | 2021-11-12 15:15 | EST | 5.68 |  | 13.64 |  | 8.09 |  | 92.3 |  | 42694 |  | 27.46 |  | 5.68 |  | 0.1 | i | 0.6 | i | <0.1 | c, i
61-0189 | 2021-11-12 15:30 | EST | 5.592 |  | 13.64 |  | 8.08 |  | 92.2 |  | 42662 |  | 27.43 |  | 5.592 |  | 0.1 | i | 0.5 | i | <0.1 | c, i
61-0189 | 2021-11-12 15:45 | EST | 5.58 |  | 13.64 |  | 8.09 |  | 92.4 |  | 42686 |  | 27.45 |  | 5.58 |  | 0.1 | i | 0.6 | i | <0.1 | c, i
61-0189 | 2021-11-12 16:00 | EST | 5.418 |  | 13.65 |  | 8.08 |  | 92.3 |  | 42791 |  | 27.53 |  | 5.418 |  | 0.2 | i | 0.9 | i | <0.1 | c, i
61-0189 | 2021-11-12 16:15 | EST | 5.294 |  | 13.66 |  | 8.06 |  | 92.2 |  | 42858 |  | 27.57 |  | 5.294 |  | 0.2 | i | 0.7 | i | <0.1 | c, i
61-0189 | 2021-11-12 16:30 | EST | 5.163 |  | 13.77 |  | 8.02 |  | 92 |  | 43214 |  | 27.83 |  | 5.163 |  | 0.2 | i | 0.7 | i | <0.1 | c, i
61-0189 | 2021-11-12 16:45 | EST | 5.015 |  | 13.84 |  | 7.98 |  | 91.8 |  | 43447 |  | 28 |  | 5.015 |  | 0.2 | i | 0.7 | i | 0.11 | c, i
61-0189 | 2021-11-12 17:00 | EST | 4.857 |  | 13.74 |  | 8.09 |  | 92.6 |  | 42985 |  | 27.67 |  | 4.857 |  | 0.1 | i | <0.5 | i | <0.1 | c, i
61-0189 | 2021-11-12 17:15 | EST | 4.771 |  | 13.7 |  | 8.12 |  | 92.7 |  | 42308 |  | 27.18 |  | 4.771 |  | <0.1 | i | <0.5 | i | <0.1 | c, i
61-0189 | 2021-11-12 17:30 | EST | 4.675 |  | 13.7 |  | 8.12 |  | 92.6 |  | 42017 |  | 26.98 |  | 4.675 |  | 0.1 | i | 0.5 | i | <0.1 | c, i
61-0189 | 2021-11-12 17:45 | EST | 4.559 |  | 13.69 |  | 8.13 |  | 92.6 |  | 41870 |  | 26.87 |  | 4.559 |  | 0.2 | i | 0.7 | i | <0.1 | c, i
61-0189 | 2021-11-12 18:00 | EST | 4.474 |  | 13.7 |  | 8.13 |  | 92.6 |  | 41796 |  | 26.82 |  | 4.474 |  | 0.1 | i | 0.5 | i | <0.1 | c, i
61-0189 | 2021-11-12 18:15 | EST | 4.423 |  | 13.71 |  | 8.17 |  | 93 |  | 41767 |  | 26.8 |  | 4.423 |  | 0.1 | i | 0.6 | i | <0.1 | c, i
61-0189 | 2021-11-12 18:30 | EST | 4.375 |  | 13.72 |  | 8.15 |  | 92.8 |  | 41770 |  | 26.8 |  | 4.375 |  | 0.2 | i | 0.8 | i | <0.1 | c, i
61-0189 | 2021-11-12 18:45 | EST | 4.389 |  | 13.74 |  | 8.14 |  | 92.8 |  | 41804 |  | 26.83 |  | 4.389 |  | 0.1 | i | 0.6 | i | <0.1 | c, i
61-0189 | 2021-11-12 19:00 | EST | 4.422 |  | 13.72 |  | 8.16 |  | 92.9 |  | 41843 |  | 26.85 |  | 4.422 |  | 0.2 | i | 0.7 | i | <0.1 | c, i
61-0189 | 2021-11-12 19:15 | EST | 4.452 |  | 13.72 |  | 8.15 |  | 92.9 |  | 41860 |  | 26.87 |  | 4.452 |  | 0.2 | i | 0.7 | i | 0.1 | c, i
61-0189 | 2021-11-12 19:30 | EST | 4.467 |  | 13.72 |  | 8.12 |  | 92.5 |  | 41992 |  | 26.96 |  | 4.467 |  | 0.3 | i | 1.4 | i | 0.31 | c, i
61-0189 | 2021-11-12 19:45 | EST | 4.465 |  | 13.72 |  | 8.09 |  | 92.2 |  | 42064 |  | 27.01 |  | 4.465 |  | 0.3 | i | 1.1 | i | 0.18 | c, i
61-0189 | 2021-11-12 20:00 | EST | 4.467 |  | 13.71 |  | 8.11 |  | 92.4 |  | 42166 |  | 27.08 |  | 4.467 |  | 0.2 | i | 1 | i | 0.17 | c, i
61-0189 | 2021-11-12 20:15 | EST | 4.457 |  | 13.69 |  | 8.15 |  | 92.9 |  | 42084 |  | 27.02 |  | 4.457 |  | 0.3 | i | 1.2 | i | 0.21 | c, i
61-0189 | 2021-11-12 20:30 | EST | 4.418 |  | 13.76 |  | 8.06 |  | 92.2 |  | 42544 |  | 27.35 |  | 4.418 |  | 0.3 | i | 1.1 | i | 0.18 | c, i
61-0189 | 2021-11-12 20:45 | EST | 4.424 |  | 13.77 |  | 8.01 |  | 91.6 |  | 42738 |  | 27.49 |  | 4.424 |  | 0.3 | i | 1.1 | i | 0.23 | c, i
61-0189 | 2021-11-12 21:00 | EST | 4.415 |  | 13.77 |  | 8.07 |  | 92.3 |  | 42496 |  | 27.32 |  | 4.415 |  | 0.3 | i | 1.1 | i | 0.2 | c, i
61-0189 | 2021-11-12 21:15 | EST | 4.387 |  | 13.67 |  | 8.17 |  | 92.9 |  | 41852 |  | 26.86 |  | 4.387 |  | 0.3 | i | 1 | i | 0.14 | c, i
61-0189 | 2021-11-12 21:30 | EST | 4.361 |  | 13.66 |  | 8.17 |  | 92.8 |  | 41709 |  | 26.76 |  | 4.361 |  | 0.2 | i | 0.7 | i | <0.1 | c, i
61-0189 | 2021-11-12 21:45 | EST | 4.326 |  | 13.66 |  | 8.17 |  | 92.9 |  | 41711 |  | 26.76 |  | 4.326 |  | 0.2 | i | 0.7 | i | 0.15 | c, i
61-0189 | 2021-11-12 22:00 | EST | 4.3 |  | 13.66 |  | 8.18 |  | 92.9 |  | 41706 |  | 26.75 |  | 4.3 |  | 0.2 | i | 0.9 | i | 0.14 | c, i
61-0189 | 2021-11-12 22:15 | EST | 4.276 |  | 13.81 |  | 7.88 |  | 90.3 |  | 42905 |  | 27.61 |  | 4.276 |  | 0.2 | i | 0.7 | i | 0.13 | c, i
61-0189 | 2021-11-12 22:30 | EST | 4.267 |  | 13.82 |  | 7.82 |  | 89.7 |  | 43092 |  | 27.74 |  | 4.267 |  | 0.2 | i | 0.6 | i | <0.1 | c, i
61-0189 | 2021-11-12 22:45 | EST | 4.245 |  | 13.82 |  | 7.84 |  | 90 |  | 43079 |  | 27.74 |  | 4.245 |  | 0.2 | i | 0.8 | i | 0.22 | c, i
61-0189 | 2021-11-12 23:00 | EST | 4.256 |  | 13.77 |  | 7.97 |  | 91.2 |  | 42718 |  | 27.48 |  | 4.256 |  | 0.2 | i | 0.8 | i | <0.1 | c, i
61-0189 | 2021-11-12 23:15 | EST | 4.277 |  | 13.78 |  | 7.95 |  | 91 |  | 42776 |  | 27.52 |  | 4.277 |  | 0.2 | i | 0.6 | i | <0.1 | c, i
61-0189 | 2021-11-12 23:30 | EST | 4.333 |  | 13.77 |  | 7.86 |  | 89.9 |  | 42619 |  | 27.41 |  | 4.333 |  | 0.2 | i | 0.6 | i | <0.1 | c, i
61-0189 | 2021-11-12 23:45 | EST | 4.396 |  | 13.79 |  | 7.9 |  | 90.5 |  | 42764 |  | 27.51 |  | 4.396 |  | 0.1 | i | <0.5 | i | <0.1 | c, i
61-0189 | 2021-11-13 | EST | 4.478 |  | 13.84 |  | 7.83 |  | 89.9 |  | 43118 |  | 27.76 |  | 4.478 |  | 0.2 | i | 0.8 | i | <0.1 | c, i
61-0189 | 2021-11-13 00:15 | EST | 4.573 |  | 13.87 |  | 7.77 |  | 89.4 |  | 43261 |  | 27.87 |  | 4.573 |  | 0.1 | i | 0.5 | i | <0.1 | c, i
61-0189 | 2021-11-13 00:30 | EST | 4.681 |  | 13.87 |  | 7.75 |  | 89.1 |  | 43158 |  | 27.79 |  | 4.681 |  | <0.1 | i | <0.5 | i | <0.1 | c, i
61-0189 | 2021-11-13 00:45 | EST | 4.799 |  | 13.88 |  | 7.72 |  | 88.8 |  | 43262 |  | 27.87 |  | 4.799 |  | 0.1 | i | <0.5 | i | <0.1 | c, i
61-0189 | 2021-11-13 01:00 | EST | 4.907 |  | 13.88 |  | 7.71 |  | 88.6 |  | 43251 |  | 27.86 |  | 4.907 |  | 0.1 | i | 0.5 | i | <0.1 | c, i
61-0189 | 2021-11-13 01:15 | EST | 5.008 |  | 13.87 |  | 7.7 |  | 88.5 |  | 43160 |  | 27.79 |  | 5.008 |  | <0.1 | i | <0.5 | i | <0.1 | c, i
61-0189 | 2021-11-13 01:30 | EST | 5.111 |  | 13.85 |  | 7.73 |  | 88.7 |  | 43041 |  | 27.71 |  | 5.111 |  | <0.1 | i | <0.5 | i | <0.1 | c, i
61-0189 | 2021-11-13 01:45 | EST | 5.173 |  | 13.85 |  | 7.77 |  | 89.2 |  | 43076 |  | 27.73 |  | 5.173 |  | 0.2 | i | 0.7 | i | 0.16 | c, i
61-0189 | 2021-11-13 02:00 | EST | 5.25 |  | 13.91 |  | 7.75 |  | 89.3 |  | 43494 |  | 28.03 |  | 5.25 |  | <0.1 | i | <0.5 | i | <0.1 | c, i
61-0189 | 2021-11-13 02:15 | EST | 5.311 |  | 13.93 |  | 7.73 |  | 89.1 |  | 43627 |  | 28.13 |  | 5.311 |  | 0.1 | i | 0.5 | i | <0.1 | c, i
61-0189 | 2021-11-13 02:30 | EST | 5.334 |  | 13.94 |  | 7.72 |  | 89 |  | 43678 |  | 28.17 |  | 5.334 |  | 0.1 | i | <0.5 | i | <0.1 | c, i
61-0189 | 2021-11-13 02:45 | EST | 5.349 |  | 13.95 |  | 7.71 |  | 88.9 |  | 43699 |  | 28.18 |  | 5.349 |  | <0.1 | i | <0.5 | i | <0.1 | c, i
61-0189 | 2021-11-13 03:00 | EST | 5.349 |  | 13.95 |  | 7.7 |  | 88.9 |  | 43721 |  | 28.2 |  | 5.349 |  | <0.1 | i | <0.5 | i | <0.1 | c, i
61-0189 | 2021-11-13 03:15 | EST | 5.328 |  | 13.95 |  | 7.69 |  | 88.8 |  | 43721 |  | 28.2 |  | 5.328 |  | <0.1 | i | <0.5 | i | <0.1 | c, i
61-0189 | 2021-11-13 03:30 | EST | 5.288 |  | 13.96 |  | 7.7 |  | 88.8 |  | 43664 |  | 28.16 |  | 5.288 |  | 0.1 | i | 0.5 | i | <0.1 | c, i
61-0189 | 2021-11-13 03:45 | EST | 5.231 |  | 13.95 |  | 7.7 |  | 88.8 |  | 43673 |  | 28.16 |  | 5.231 |  | 0.1 | i | 0.5 | i | <0.1 | c, i
61-0189 | 2021-11-13 04:00 | EST | 5.166 |  | 13.95 |  | 7.7 |  | 88.9 |  | 43647 |  | 28.14 |  | 5.166 |  | 0.1 | i | <0.5 | i | <0.1 | c, i
61-0189 | 2021-11-13 04:15 | EST | 5.095 |  | 13.96 |  | 7.69 |  | 88.8 |  | 43633 |  | 28.13 |  | 5.095 |  | 0.1 | i | <0.5 | i | <0.1 | c, i
61-0189 | 2021-11-13 04:30 | EST | 5.021 |  | 13.96 |  | 7.69 |  | 88.8 |  | 43624 |  | 28.13 |  | 5.021 |  | 0.2 | i | 0.7 | i | <0.1 | c, i
61-0189 | 2021-11-13 04:45 | EST | 4.948 |  | 13.96 |  | 7.69 |  | 88.8 |  | 43612 |  | 28.12 |  | 4.948 |  | 0.1 | i | <0.5 | i | <0.1 | c, i
61-0189 | 2021-11-13 05:00 | EST | 4.888 |  | 13.96 |  | 7.64 |  | 88.1 |  | 43503 |  | 28.04 |  | 4.888 |  | <0.1 | i | <0.5 | i | <0.1 | c, i
61-0189 | 2021-11-13 05:15 | EST | 4.816 |  | 13.96 |  | 7.62 |  | 87.8 |  | 43415 |  | 27.98 |  | 4.816 |  | <0.1 | i | <0.5 | i | <0.1 | c, i
61-0189 | 2021-11-13 05:30 | EST | 4.753 |  | 13.96 |  | 7.63 |  | 87.9 |  | 43486 |  | 28.03 |  | 4.753 |  | 0.2 | i | 0.7 | i | 0.32 | c, i
61-0189 | 2021-11-13 05:45 | EST | 4.706 |  | 13.96 |  | 7.63 |  | 88 |  | 43476 |  | 28.02 |  | 4.706 |  | 0.1 | i | 0.6 | i | <0.1 | c, i
61-0189 | 2021-11-13 06:00 | EST | 4.65 |  | 13.96 |  | 7.65 |  | 88.1 |  | 43495 |  | 28.04 |  | 4.65 |  | <0.1 | i | <0.5 | i | <0.1 | c, i
61-0189 | 2021-11-13 06:15 | EST | 4.596 |  | 13.97 |  | 7.62 |  | 87.9 |  | 43497 |  | 28.04 |  | 4.596 |  | 1.1 | i | 4.3 | i | 0.34 | c, i
61-0189 | 2021-11-13 06:30 | EST | 4.547 |  | 13.92 |  | 7.74 |  | 89.1 |  | 43399 |  | 27.97 |  | 4.547 |  | <0.1 | i | <0.5 | i | <0.1 | c, i
61-0189 | 2021-11-13 06:45 | EST | 4.501 |  | 13.92 |  | 7.77 |  | 89.5 |  | 43432 |  | 27.99 |  | 4.501 |  | <0.1 | i | <0.5 | i | <0.1 | c, i
61-0189 | 2021-11-13 07:00 | EST | 4.487 |  | 13.91 |  | 7.78 |  | 89.5 |  | 43389 |  | 27.96 |  | 4.487 |  | <0.1 | i | <0.5 | i | <0.1 | c, i
61-0189 | 2021-11-13 07:15 | EST | 4.488 |  | 13.93 |  | 7.72 |  | 88.9 |  | 43409 |  | 27.97 |  | 4.488 |  | 0.1 | i | <0.5 | i | <0.1 | c, i
61-0189 | 2021-11-13 07:30 | EST | 4.441 |  | 13.97 |  | 7.67 |  | 88.5 |  | 43590 |  | 28.1 |  | 4.441 |  | 0.1 | i | <0.5 | i | 0.23 | c, i
61-0189 | 2021-11-13 07:45 | EST | 4.397 |  | 13.99 |  | 7.62 |  | 87.9 |  | 43637 |  | 28.14 |  | 4.397 |  | <0.1 | i | <0.5 | i | <0.1 | c, i
61-0189 | 2021-11-13 08:00 | EST | 4.349 |  | 13.98 |  | 7.64 |  | 88.2 |  | 43615 |  | 28.12 |  | 4.349 |  | <0.1 | i | <0.5 | i | <0.1 | c, i
61-0189 | 2021-11-13 08:15 | EST | 4.315 |  | 13.99 |  | 7.59 |  | 87.7 |  | 43692 |  | 28.18 |  | 4.315 |  | <0.1 | i | <0.5 | i | <0.1 | c, i
61-0189 | 2021-11-13 08:30 | EST | 4.299 |  | 13.99 |  | 7.6 |  | 87.7 |  | 43670 |  | 28.16 |  | 4.299 |  | <0.1 | i | <0.5 | i | ## | c, i
61-0189 | 2021-11-13 08:45 | EST | 4.274 |  | 13.99 |  | 7.59 |  | 87.7 |  | 43673 |  | 28.16 |  | 4.274 |  | <0.1 | i | <0.5 | i | ## | c, i
61-0189 | 2021-11-13 09:00 | EST | 4.274 |  | 13.99 |  | 7.61 |  | 87.9 |  | 43663 |  | 28.16 |  | 4.274 |  | <0.1 | i | <0.5 | i | ## | c, i
61-0189 | 2021-11-13 09:15 | EST | 4.285 |  | 13.98 |  | 7.62 |  | 87.9 |  | 43672 |  | 28.16 |  | 4.285 |  | <0.1 | i | <0.5 | i | <0.1 | c, i
61-0189 | 2021-11-13 09:30 | EST | 4.309 |  | 13.99 |  | 7.6 |  | 87.8 |  | 43693 |  | 28.18 |  | 4.309 |  | <0.1 | i | <0.5 | i | ## | c, i
61-0189 | 2021-11-13 09:45 | EST | 4.351 |  | 13.99 |  | 7.59 |  | 87.7 |  | 43703 |  | 28.18 |  | 4.351 |  | <0.1 | i | <0.5 | i | ## | c, i
61-0189 | 2021-11-13 10:00 | EST | 4.39 |  | 13.97 |  | 7.62 |  | 87.9 |  | 43661 |  | 28.15 |  | 4.39 |  | <0.1 | i | <0.5 | i | <0.1 | c, i
61-0189 | 2021-11-13 10:15 | EST | 4.427 |  | 13.98 |  | 7.58 |  | 87.5 |  | 43673 |  | 28.16 |  | 4.427 |  | <0.1 | i | <0.5 | i | <0.1 | c, i
61-0189 | 2021-11-13 10:30 | EST | 4.43 |  | 13.97 |  | 7.58 |  | 87.4 |  | 43607 |  | 28.12 |  | 4.43 |  | <0.1 | i | <0.5 | i | ## | c, i
61-0189 | 2021-11-13 10:45 | EST | 4.457 |  | 13.95 |  | 7.6 |  | 87.6 |  | 43479 |  | 28.02 |  | 4.457 |  | <0.1 | i | <0.5 | i | ## | c, i
61-0189 | 2021-11-13 11:00 | EST | 4.487 |  | 13.92 |  | 7.65 |  | 88 |  | 43289 |  | 27.89 |  | 4.487 |  | <0.1 | i | <0.5 | i | <0.1 | c, i
61-0189 | 2021-11-13 11:15 | EST | 4.481 |  | 13.95 |  | 7.58 |  | 87.4 |  | 43482 |  | 28.03 |  | 4.481 |  | <0.1 | i | <0.5 | i | <0.1 | c, i
61-0189 | 2021-11-13 11:30 | EST | 4.447 |  | 13.8 |  | 7.78 |  | 89.2 |  | 42821 |  | 27.55 |  | 4.447 |  | <0.1 | i | <0.5 | i | ## | c, i
61-0189 | 2021-11-13 11:45 | EST | 4.481 |  | 13.9 |  | 7.66 |  | 88.1 |  | 43243 |  | 27.85 |  | 4.481 |  | <0.1 | i | <0.5 | i | <0.1 | c, i
61-0189 | 2021-11-13 12:00 | EST | 4.5 |  | 13.9 |  | 7.63 |  | 87.7 |  | 43233 |  | 27.85 |  | 4.5 |  | <0.1 | i | <0.5 | i | ## | c, i
61-0189 | 2021-11-13 12:15 | EST | 4.536 |  | 13.91 |  | 7.62 |  | 87.6 |  | 43209 |  | 27.83 |  | 4.536 |  | <0.1 | i | <0.5 | i | <0.1 | c, i
61-0189 | 2021-11-13 12:30 | EST | 4.573 |  | 13.89 |  | 7.64 |  | 87.8 |  | 43158 |  | 27.79 |  | 4.573 |  | <0.1 | i | <0.5 | i | <0.1 | c, i
61-0189 | 2021-11-13 12:45 | EST | 4.586 |  | 13.85 |  | 7.71 |  | 88.5 |  | 42907 |  | 27.61 |  | 4.586 |  | <0.1 | i | <0.5 | i | ## | c, i
61-0189 | 2021-11-13 13:00 | EST | 4.659 |  | 13.85 |  | 7.74 |  | 88.8 |  | 42922 |  | 27.62 |  | 4.659 |  | <0.1 | i | <0.5 | i | ## | c, i
61-0189 | 2021-11-13 13:15 | EST | 4.7 |  | 13.91 |  | 7.59 |  | 87.3 |  | 43141 |  | 27.78 |  | 4.7 |  | <0.1 | i | <0.5 | i | ## | c, i
61-0189 | 2021-11-13 13:30 | EST | 4.798 |  | 13.91 |  | 7.59 |  | 87.3 |  | 43222 |  | 27.84 |  | 4.798 |  | <0.1 | i | <0.5 | i | ## | c, i
61-0189 | 2021-11-13 13:45 | EST | 4.921 |  | 13.93 |  | 7.55 |  | 87 |  | 43338 |  | 27.92 |  | 4.921 |  | <0.1 | i | <0.5 | i | <0.1 | c, i
61-0189 | 2021-11-13 14:00 | EST | 5.023 |  | 13.98 |  | 7.42 |  | 85.6 |  | 43583 |  | 28.1 |  | 5.023 |  | <0.1 | i | <0.5 | i | ## | c, i
61-0189 | 2021-11-13 14:15 | EST | 5.148 |  | 14.02 |  | 7.32 |  | 84.7 |  | 43788 |  | 28.25 |  | 5.148 |  | <0.1 | i | <0.5 | i | ## | c, i
61-0189 | 2021-11-13 14:30 | EST | 5.206 |  | 14.04 |  | 7.29 |  | 84.4 |  | 43938 |  | 28.35 |  | 5.206 |  | <0.1 | i | <0.5 | i | ## | c, i
61-0189 | 2021-11-13 14:45 | EST | 5.25 |  | 14 |  | 7.43 |  | 85.8 |  | 43748 |  | 28.22 |  | 5.25 |  | <0.1 | i | <0.5 | i | <0.1 | c, i
61-0189 | 2021-11-13 15:00 | EST | 5.295 |  | 13.98 |  | 7.44 |  | 85.9 |  | 43639 |  | 28.14 |  | 5.295 |  | <0.1 | i | <0.5 | i | ## | c, i
61-0189 | 2021-11-13 15:15 | EST | 5.327 |  | 13.97 |  | 7.45 |  | 86 |  | 43563 |  | 28.08 |  | 5.327 |  | <0.1 | i | <0.5 | i | <0.1 | c, i
61-0189 | 2021-11-13 15:30 | EST | 5.258 |  | 13.91 |  | 7.54 |  | 86.8 |  | 43165 |  | 27.8 |  | 5.258 |  | <0.1 | i | <0.5 | i | <0.1 | c, i
61-0189 | 2021-11-13 15:45 | EST | 5.287 |  | 13.82 |  | 7.8 |  | 89.2 |  | 42363 |  | 27.22 |  | 5.287 |  | <0.1 | i | <0.5 | i | <0.1 | c, i
61-0189 | 2021-11-13 16:00 | EST | 5.279 |  | 13.72 |  | 7.96 |  | 90.4 |  | 41237 |  | 26.42 |  | 5.279 |  | <0.1 | i | <0.5 | i | <0.1 | c, i
61-0189 | 2021-11-13 16:15 | EST | 5.269 |  | 13.77 |  | 7.88 |  | 89.7 |  | 41499 |  | 26.61 |  | 5.269 |  | 0.1 | i | 0.6 | i | <0.1 | c, i
61-0189 | 2021-11-13 16:30 | EST | 5.235 |  | 13.74 |  | 7.95 |  | 90.4 |  | 41323 |  | 26.48 |  | 5.235 |  | 0.1 | i | <0.5 | i | <0.1 | c, i
61-0189 | 2021-11-13 16:45 | EST | 5.197 |  | 13.76 |  | 7.9 |  | 90 |  | 41628 |  | 26.7 |  | 5.197 |  | 0.2 | i | 0.8 | i | <0.1 | c, i
61-0189 | 2021-11-13 17:00 | EST | 5.149 |  | 13.94 |  | 7.4 |  | 85.2 |  | 43304 |  | 27.9 |  | 5.149 |  | 0.2 | i | 0.9 | i | 0.17 | c, i
61-0189 | 2021-11-13 17:15 | EST | 5.053 |  | 13.91 |  | 7.46 |  | 85.8 |  | 43107 |  | 27.76 |  | 5.053 |  | 0.3 | i | 1.2 | i | 0.24 | c, i
61-0189 | 2021-11-13 17:30 | EST | 4.972 |  | 13.85 |  | 7.57 |  | 86.8 |  | 42754 |  | 27.5 |  | 4.972 |  | 0.2 | i | 1 | i | 0.22 | c, i
61-0189 | 2021-11-13 17:45 | EST | 5.015 |  | 13.87 |  | 7.56 |  | 86.7 |  | 42882 |  | 27.6 |  | 5.015 |  | 0.3 | i | 1.3 | i | 0.36 | c, i
61-0189 | 2021-11-13 18:00 | EST | 5.024 |  | 13.88 |  | 7.5 |  | 86.1 |  | 42797 |  | 27.54 |  | 5.024 |  | 0.3 | i | 1.3 | i | 0.31 | c, i
61-0189 | 2021-11-13 18:15 | EST | 5.028 |  | 13.89 |  | 7.44 |  | 85.5 |  | 42912 |  | 27.62 |  | 5.028 |  | 0.3 | i | 1.4 | i | 0.32 | c, i
61-0189 | 2021-11-13 18:30 | EST | 5.016 |  | 13.9 |  | 7.41 |  | 85.1 |  | 42962 |  | 27.65 |  | 5.016 |  | 0.2 | i | 0.9 | i | 0.15 | c, i
61-0189 | 2021-11-13 18:45 | EST | 4.995 |  | 13.9 |  | 7.41 |  | 85.1 |  | 42938 |  | 27.64 |  | 4.995 |  | 0.2 | i | 0.7 | i | <0.1 | c, i
61-0189 | 2021-11-13 19:00 | EST | 4.961 |  | 13.9 |  | 7.39 |  | 84.9 |  | 42915 |  | 27.62 |  | 4.961 |  | <0.1 | i | <0.5 | i | <0.1 | c, i
61-0189 | 2021-11-13 19:15 | EST | 4.894 |  | 13.92 |  | 7.39 |  | 85 |  | 43071 |  | 27.73 |  | 4.894 |  | <0.1 | i | <0.5 | i | <0.1 | c, i
61-0189 | 2021-11-13 19:30 | EST | 4.793 |  | 13.93 |  | 7.41 |  | 85.3 |  | 43216 |  | 27.84 |  | 4.793 |  | 0.2 | i | 0.7 | i | <0.1 | c, i
61-0189 | 2021-11-13 19:45 | EST | 4.617 |  | 13.97 |  | 7.34 |  | 84.6 |  | 43447 |  | 28 |  | 4.617 |  | <0.1 | i | <0.5 | i | <0.1 | c, i
61-0189 | 2021-11-13 20:00 | EST | 4.485 |  | 13.98 |  | 7.4 |  | 85.3 |  | 43495 |  | 28.04 |  | 4.485 |  | <0.1 | i | <0.5 | i | <0.1 | c, i
61-0189 | 2021-11-13 20:15 | EST | 4.265 |  | 13.97 |  | 7.41 |  | 85.5 |  | 43495 |  | 28.04 |  | 4.265 |  | <0.1 | i | <0.5 | i | <0.1 | c, i
61-0189 | 2021-11-13 20:30 | EST | 4.107 |  | 14.01 |  | 7.3 |  | 84.4 |  | 43678 |  | 28.17 |  | 4.107 |  | <0.1 | i | <0.5 | i | <0.1 | c, i
61-0189 | 2021-11-13 20:45 | EST | 3.889 |  | 14.01 |  | 7.34 |  | 84.8 |  | 43725 |  | 28.2 |  | 3.889 |  | <0.1 | i | <0.5 | i | <0.1 | c, i
61-0189 | 2021-11-13 21:00 | EST | 3.685 |  | 13.99 |  | 7.37 |  | 85.1 |  | 43589 |  | 28.1 |  | 3.685 |  | <0.1 | i | <0.5 | i | <0.1 | c, i
61-0189 | 2021-11-13 21:15 | EST | 3.589 |  | 13.97 |  | 7.41 |  | 85.4 |  | 43429 |  | 27.99 |  | 3.589 |  | <0.1 | i | <0.5 | i | <0.1 | c, i
61-0189 | 2021-11-13 21:30 | EST | 3.619 |  | 13.95 |  | 7.44 |  | 85.7 |  | 43287 |  | 27.89 |  | 3.619 |  | <0.1 | i | <0.5 | i | <0.1 | c, i
61-0189 | 2021-11-13 21:45 | EST | 3.649 |  | 13.91 |  | 7.48 |  | 86 |  | 43087 |  | 27.74 |  | 3.649 |  | <0.1 | i | <0.5 | i | <0.1 | c, i
61-0189 | 2021-11-13 22:00 | EST | 3.724 |  | 13.87 |  | 7.5 |  | 86.1 |  | 42809 |  | 27.54 |  | 3.724 |  | <0.1 | i | <0.5 | i | <0.1 | c, i
61-0189 | 2021-11-13 22:15 | EST | 3.88 |  | 13.9 |  | 7.48 |  | 85.9 |  | 42977 |  | 27.66 |  | 3.88 |  | <0.1 | i | <0.5 | i | <0.1 | c, i
61-0189 | 2021-11-13 22:30 | EST | 3.995 |  | 13.86 |  | 7.51 |  | 86.2 |  | 42915 |  | 27.62 |  | 3.995 |  | <0.1 | i | <0.5 | i | <0.1 | c, i
61-0189 | 2021-11-13 22:45 | EST | 4.091 |  | 13.74 |  | 7.63 |  | 87.2 |  | 42485 |  | 27.31 |  | 4.091 |  | 0.1 | i | <0.5 | i | <0.1 | c, i
61-0189 | 2021-11-13 23:00 | EST | 4.149 |  | 13.62 |  | 7.72 |  | 87.8 |  | 42094 |  | 27.03 |  | 4.149 |  | 0.1 | i | <0.5 | i | <0.1 | c, i
61-0189 | 2021-11-13 23:15 | EST | 4.251 |  | 13.64 |  | 7.69 |  | 87.5 |  | 42028 |  | 26.98 |  | 4.251 |  | <0.1 | i | <0.5 | i | <0.1 | c, i
61-0189 | 2021-11-13 23:30 | EST | 4.348 |  | 13.58 |  | 7.76 |  | 88.2 |  | 41953 |  | 26.93 |  | 4.348 |  | <0.1 | i | <0.5 | i | <0.1 | c, i
61-0189 | 2021-11-13 23:45 | EST | 4.405 |  | 13.59 |  | 7.76 |  | 88.2 |  | 42003 |  | 26.96 |  | 4.405 |  | <0.1 | i | <0.5 | i | <0.1 | c, i
61-0189 | 2021-11-14 | EST | 4.489 |  | 13.51 |  | 7.8 |  | 88.5 |  | 41875 |  | 26.87 |  | 4.489 |  | <0.1 | i | <0.5 | i | <0.1 | c, i
61-0189 | 2021-11-14 00:15 | EST | 4.547 |  | 13.51 |  | 7.81 |  | 88.5 |  | 41823 |  | 26.83 |  | 4.547 |  | <0.1 | i | <0.5 | i | <0.1 | c, i
61-0189 | 2021-11-14 00:30 | EST | 4.598 |  | 13.41 |  | 7.88 |  | 89.1 |  | 41575 |  | 26.66 |  | 4.598 |  | <0.1 | i | <0.5 | i | <0.1 | c, i
61-0189 | 2021-11-14 00:45 | EST | 4.606 |  | 13.35 |  | 7.93 |  | 89.4 |  | 41428 |  | 26.55 |  | 4.606 |  | <0.1 | i | <0.5 | i | <0.1 | c, i
61-0189 | 2021-11-14 01:00 | EST | 4.611 |  | 13.31 |  | 7.95 |  | 89.6 |  | 41321 |  | 26.47 |  | 4.611 |  | <0.1 | i | <0.5 | i | <0.1 | c, i
61-0189 | 2021-11-14 01:15 | EST | 4.604 |  | 13.26 |  | 7.97 |  | 89.7 |  | 41222 |  | 26.4 |  | 4.604 |  | <0.1 | i | <0.5 | i | <0.1 | c, i
61-0189 | 2021-11-14 01:30 | EST | 4.601 |  | 13.23 |  | 7.98 |  | 89.7 |  | 41165 |  | 26.36 |  | 4.601 |  | <0.1 | i | <0.5 | i | <0.1 | c, i
61-0189 | 2021-11-14 01:45 | EST | 4.606 |  | 13.19 |  | 8 |  | 89.8 |  | 41161 |  | 26.36 |  | 4.606 |  | <0.1 | i | <0.5 | i | <0.1 | c, i
61-0189 | 2021-11-14 02:00 | EST | 4.631 |  | 13.2 |  | 7.97 |  | 89.6 |  | 41167 |  | 26.36 |  | 4.631 |  | <0.1 | i | <0.5 | i | <0.1 | c, i
61-0189 | 2021-11-14 02:15 | EST | 4.649 |  | 13.15 |  | 8 |  | 89.7 |  | 41146 |  | 26.34 |  | 4.649 |  | <0.1 | i | <0.5 | i | <0.1 | c, i
61-0189 | 2021-11-14 02:30 | EST | 4.721 |  | 13.11 |  | 8.03 |  | 90 |  | 41111 |  | 26.32 |  | 4.721 |  | <0.1 | i | <0.5 | i | <0.1 | c, i
61-0189 | 2021-11-14 02:45 | EST | 4.77 |  | 13.09 |  | 8.04 |  | 90 |  | 41119 |  | 26.32 |  | 4.77 |  | <0.1 | i | <0.5 | i | <0.1 | c, i
61-0189 | 2021-11-14 03:00 | EST | 4.803 |  | 13.08 |  | 8.03 |  | 89.9 |  | 41141 |  | 26.34 |  | 4.803 |  | <0.1 | i | <0.5 | i | <0.1 | c, i
61-0189 | 2021-11-14 03:15 | EST | 4.865 |  | 13.05 |  | 8.04 |  | 90.1 |  | 41178 |  | 26.36 |  | 4.865 |  | 0.1 | i | <0.5 | i | <0.1 | c, i
61-0189 | 2021-11-14 03:30 | EST | 4.879 |  | 13.02 |  | 8.07 |  | 90.3 |  | 41187 |  | 26.37 |  | 4.879 |  | 0.1 | i | <0.5 | i | <0.1 | c, i
61-0189 | 2021-11-14 03:45 | EST | 4.894 |  | 12.99 |  | 8.06 |  | 90.2 |  | 41197 |  | 26.38 |  | 4.894 |  | 0.1 | i | <0.5 | i | <0.1 | c, i
61-0189 | 2021-11-14 04:00 | EST | 4.924 |  | 12.94 |  | 8.09 |  | 90.4 |  | 41209 |  | 26.38 |  | 4.924 |  | 0.1 | i | <0.5 | i | <0.1 | c, i
61-0189 | 2021-11-14 04:15 | EST | 4.942 |  | 12.93 |  | 8.08 |  | 90.3 |  | 41221 |  | 26.39 |  | 4.942 |  | 0.1 | i | <0.5 | i | <0.1 | c, i
61-0189 | 2021-11-14 04:30 | EST | 4.954 |  | 12.92 |  | 8.08 |  | 90.3 |  | 41228 |  | 26.4 |  | 4.954 |  | 0.1 | i | <0.5 | i | <0.1 | c, i
61-0189 | 2021-11-14 04:45 | EST | 4.984 |  | 12.94 |  | 8.02 |  | 89.7 |  | 41391 |  | 26.51 |  | 4.984 |  | <0.1 | i | <0.5 | i | <0.1 | c, i
61-0189 | 2021-11-14 05:00 | EST | 5.002 |  | 12.99 |  | 7.99 |  | 89.5 |  | 41609 |  | 26.67 |  | 5.002 |  | <0.1 | i | <0.5 | i | <0.1 | c, i
61-0189 | 2021-11-14 05:15 | EST | 5.014 |  | 12.97 |  | 7.99 |  | 89.5 |  | 41761 |  | 26.77 |  | 5.014 |  | <0.1 | i | <0.5 | i | ## | c, i
61-0189 | 2021-11-14 05:30 | EST | 5.015 |  | 12.97 |  | 7.99 |  | 89.6 |  | 41847 |  | 26.84 |  | 5.015 |  | <0.1 | i | <0.5 | i | <0.1 | c, i
61-0189 | 2021-11-14 05:45 | EST | 4.988 |  | 12.97 |  | 7.99 |  | 89.6 |  | 41904 |  | 26.88 |  | 4.988 |  | <0.1 | i | <0.5 | i | <0.1 | c, i
61-0189 | 2021-11-14 06:00 | EST | 4.935 |  | 12.96 |  | 7.97 |  | 89.4 |  | 41908 |  | 26.88 |  | 4.935 |  | <0.1 | i | <0.5 | i | <0.1 | c, i
61-0189 | 2021-11-14 06:15 | EST | 4.872 |  | 12.95 |  | 7.95 |  | 89.1 |  | 41890 |  | 26.87 |  | 4.872 |  | 0.1 | i | <0.5 | i | <0.1 | c, i
61-0189 | 2021-11-14 06:30 | EST | 4.79 |  | 12.95 |  | 7.92 |  | 88.8 |  | 41831 |  | 26.82 |  | 4.79 |  | 0.1 | i | <0.5 | i | <0.1 | c, i
61-0189 | 2021-11-14 06:45 | EST | 4.716 |  | 12.95 |  | 7.97 |  | 89.3 |  | 41826 |  | 26.82 |  | 4.716 |  | 0.1 | i | <0.5 | i | <0.1 | c, i
61-0189 | 2021-11-14 07:00 | EST | 4.632 |  | 12.96 |  | 7.98 |  | 89.5 |  | 41769 |  | 26.78 |  | 4.632 |  | <0.1 | i | <0.5 | i | <0.1 | c, i
61-0189 | 2021-11-14 07:15 | EST | 4.548 |  | 13 |  | 7.96 |  | 89.2 |  | 41741 |  | 26.76 |  | 4.548 |  | <0.1 | i | <0.5 | i | <0.1 | c, i
61-0189 | 2021-11-14 07:30 | EST | 4.466 |  | 13.01 |  | 7.99 |  | 89.6 |  | 41704 |  | 26.74 |  | 4.466 |  | <0.1 | i | <0.5 | i | <0.1 | c, i
61-0189 | 2021-11-14 07:45 | EST | 4.391 |  | 12.99 |  | 7.99 |  | 89.6 |  | 41726 |  | 26.75 |  | 4.391 |  | <0.1 | i | <0.5 | i | <0.1 | c, i
61-0189 | 2021-11-14 08:00 | EST | 4.32 |  | 13.57 |  | 7.36 |  | 83.9 |  | 42686 |  | 27.45 |  | 4.32 |  | <0.1 | i | <0.5 | i | ## | c, i
61-0189 | 2021-11-14 08:15 | EST | 4.239 |  | 13.5 |  | 7.42 |  | 84.5 |  | 42725 |  | 27.47 |  | 4.239 |  | <0.1 | i | <0.5 | i | <0.1 | c, i
61-0189 | 2021-11-14 08:30 | EST | 4.154 |  | 13.35 |  | 7.53 |  | 85.3 |  | 42283 |  | 27.16 |  | 4.154 |  | <0.1 | i | <0.5 | i | <0.1 | c, i
61-0189 | 2021-11-14 08:45 | EST | 4.074 |  | 13.36 |  | 7.59 |  | 86 |  | 42397 |  | 27.24 |  | 4.074 |  | <0.1 | i | <0.5 | i | ## | c, i
61-0189 | 2021-11-14 09:00 | EST | 3.996 |  | 13.1 |  | 7.87 |  | 88.5 |  | 42145 |  | 27.05 |  | 3.996 |  | <0.1 | i | <0.5 | i | ## | c, i
61-0189 | 2021-11-14 09:15 | EST | 3.933 |  | 13.24 |  | 7.69 |  | 86.8 |  | 41952 |  | 26.92 |  | 3.933 |  | <0.1 | i | <0.5 | i | ## | c, i
61-0189 | 2021-11-14 09:30 | EST | 3.905 |  | 13.17 |  | 7.8 |  | 88 |  | 42170 |  | 27.07 |  | 3.905 |  | <0.1 | i | <0.5 | i | ## | c, i
61-0189 | 2021-11-14 09:45 | EST | 3.914 |  | 13.12 |  | 7.84 |  | 88.3 |  | 42147 |  | 27.05 |  | 3.914 |  | <0.1 | i | <0.5 | i | ## | c, i
61-0189 | 2021-11-14 10:00 | EST | 3.935 |  | 13.03 |  | 7.93 |  | 89.2 |  | 42057 |  | 26.99 |  | 3.935 |  | <0.1 | i | <0.5 | i | ## | c, i
61-0189 | 2021-11-14 10:15 | EST | 3.981 |  | 13.42 |  | 7.63 |  | 86.7 |  | 42696 |  | 27.45 |  | 3.981 |  | <0.1 | i | <0.5 | i | ## | c, i
61-0189 | 2021-11-14 10:30 | EST | 4.045 |  | 13.33 |  | 7.69 |  | 87.2 |  | 42624 |  | 27.4 |  | 4.045 |  | <0.1 | i | <0.5 | i | <0.1 | c, i
61-0189 | 2021-11-14 10:45 | EST | 4.096 |  | 13.47 |  | 7.65 |  | 87.1 |  | 43062 |  | 27.71 |  | 4.096 |  | <0.1 | i | <0.5 | i | ## | c, i
61-0189 | 2021-11-14 11:00 | EST | 4.17 |  | 13.52 |  | 7.57 |  | 86.3 |  | 43188 |  | 27.8 |  | 4.17 |  | <0.1 | i | <0.5 | i | <0.1 | c, i
61-0189 | 2021-11-14 11:15 | EST | 4.209 |  | 13.57 |  | 7.53 |  | 86 |  | 43217 |  | 27.83 |  | 4.209 |  | <0.1 | i | <0.5 | i | ## | c, i
61-0189 | 2021-11-14 11:30 | EST | 4.25 |  | 13.55 |  | 7.63 |  | 87.1 |  | 43155 |  | 27.78 |  | 4.25 |  | <0.1 | i | <0.5 | i | ## | c, i
61-0189 | 2021-11-14 11:45 | EST | 4.283 |  | 13.58 |  | 7.69 |  | 87.7 |  | 43013 |  | 27.68 |  | 4.283 |  | <0.1 | i | <0.5 | i | ## | c, i
61-0189 | 2021-11-14 12:00 | EST | 4.325 |  | 13.58 |  | 7.67 |  | 87.6 |  | 43095 |  | 27.74 |  | 4.325 |  | <0.1 | i | <0.5 | i | ## | c, i
61-0189 | 2021-11-14 12:15 | EST | 4.355 |  | 13.57 |  | 7.68 |  | 87.7 |  | 43079 |  | 27.73 |  | 4.355 |  | <0.1 | i | <0.5 | i | ## | c, i
61-0189 | 2021-11-14 12:30 | EST | 4.371 |  | 13.57 |  | 7.67 |  | 87.6 |  | 43085 |  | 27.73 |  | 4.371 |  | <0.1 | i | <0.5 | i | ## | c, i
61-0189 | 2021-11-14 12:45 | EST | 4.441 |  | 13.59 |  | 7.65 |  | 87.4 |  | 43047 |  | 27.71 |  | 4.441 |  | <0.1 | i | <0.5 | i | ## | c, i
61-0189 | 2021-11-14 13:00 | EST | 4.484 |  | 13.56 |  | 7.66 |  | 87.4 |  | 42935 |  | 27.63 |  | 4.484 |  | <0.1 | i | <0.5 | i | ## | c, i
61-0189 | 2021-11-14 13:15 | EST | 4.534 |  | 13.57 |  | 7.63 |  | 87.1 |  | 43037 |  | 27.7 |  | 4.534 |  | <0.1 | i | <0.5 | i | <0.1 | c, i
61-0189 | 2021-11-14 13:30 | EST | 4.593 |  | 13.59 |  | 7.55 |  | 86.3 |  | 43264 |  | 27.86 |  | 4.593 |  | <0.1 | i | <0.5 | i | ## | c, i
61-0189 | 2021-11-14 13:45 | EST | 4.633 |  | 13.6 |  | 7.51 |  | 85.9 |  | 43311 |  | 27.89 |  | 4.633 |  | <0.1 | i | <0.5 | i | <0.1 | c, i
61-0189 | 2021-11-14 14:00 | EST | 4.679 |  | 13.6 |  | 7.5 |  | 85.7 |  | 43318 |  | 27.9 |  | 4.679 |  | <0.1 | i | <0.5 | i | <0.1 | c, i
61-0189 | 2021-11-14 14:15 | EST | 4.735 |  | 13.6 |  | 7.49 |  | 85.7 |  | 43405 |  | 27.96 |  | 4.735 |  | <0.1 | i | <0.5 | i | ## | c, i
61-0189 | 2021-11-14 14:30 | EST | 4.78 |  | 13.6 |  | 7.47 |  | 85.5 |  | 43494 |  | 28.03 |  | 4.78 |  | <0.1 | i | <0.5 | i | ## | c, i
61-0189 | 2021-11-14 14:45 | EST | 4.837 |  | 13.59 |  | 7.48 |  | 85.6 |  | 43483 |  | 28.02 |  | 4.837 |  | <0.1 | i | <0.5 | i | ## | c, i
61-0189 | 2021-11-14 15:00 | EST | 4.903 |  | 13.6 |  | 7.47 |  | 85.4 |  | 43485 |  | 28.02 |  | 4.903 |  | <0.1 | i | <0.5 | i | <0.1 | c, i
61-0189 | 2021-11-14 15:15 | EST | 4.977 |  | 13.59 |  | 7.47 |  | 85.4 |  | 43480 |  | 28.02 |  | 4.977 |  | <0.1 | i | <0.5 | i | ## | c, i
61-0189 | 2021-11-14 15:30 | EST | 5.03 |  | 13.6 |  | 7.46 |  | 85.4 |  | 43488 |  | 28.02 |  | 5.03 |  | <0.1 | i | <0.5 | i | ## | c, i
61-0189 | 2021-11-14 15:45 | EST | 5.077 |  | 13.61 |  | 7.44 |  | 85.1 |  | 43485 |  | 28.02 |  | 5.077 |  | <0.1 | i | <0.5 | i | ## | c, i
61-0189 | 2021-11-14 16:00 | EST | 5.089 |  | 13.61 |  | 7.43 |  | 85.1 |  | 43473 |  | 28.01 |  | 5.089 |  | <0.1 | i | <0.5 | i | ## | c, i
61-0189 | 2021-11-14 16:15 | EST | 5.093 |  | 13.61 |  | 7.43 |  | 85.1 |  | 43456 |  | 28 |  | 5.093 |  | <0.1 | i | <0.5 | i | ## | c, i
61-0189 | 2021-11-14 16:30 | EST | 5.089 |  | 13.62 |  | 7.42 |  | 84.9 |  | 43398 |  | 27.96 |  | 5.089 |  | <0.1 | i | <0.5 | i | <0.1 | c, i
61-0189 | 2021-11-14 16:45 | EST | 5.081 |  | 13.57 |  | 7.5 |  | 85.7 |  | 43252 |  | 27.85 |  | 5.081 |  | <0.1 | i | <0.5 | i | <0.1 | c, i
61-0189 | 2021-11-14 17:00 | EST | 5.073 |  | 13.56 |  | 7.55 |  | 86.2 |  | 43100 |  | 27.74 |  | 5.073 |  | <0.1 | i | <0.5 | i | <0.1 | c, i
61-0189 | 2021-11-14 17:15 | EST | 5.063 |  | 13.5 |  | 7.65 |  | 87.1 |  | 42900 |  | 27.6 |  | 5.063 |  | <0.1 | i | <0.5 | i | <0.1 | c, i
61-0189 | 2021-11-14 17:30 | EST | 5.052 |  | 13.5 |  | 7.64 |  | 87 |  | 42857 |  | 27.57 |  | 5.052 |  | <0.1 | i | <0.5 | i | <0.1 | c, i
61-0189 | 2021-11-14 17:45 | EST | 5.032 |  | 13.39 |  | 7.73 |  | 87.8 |  | 42706 |  | 27.46 |  | 5.032 |  | <0.1 | i | <0.5 | i | <0.1 | c, i
61-0189 | 2021-11-14 18:00 | EST | 5.003 |  | 13.2 |  | 7.89 |  | 89.1 |  | 42431 |  | 27.26 |  | 5.003 |  | 0.2 | i | 0.8 | i | 0.1 | c, i
61-0189 | 2021-11-14 18:15 | EST | 4.961 |  | 13.3 |  | 7.8 |  | 88.4 |  | 42603 |  | 27.38 |  | 4.961 |  | 0.1 | i | 0.6 | i | <0.1 | c, i
61-0189 | 2021-11-14 18:30 | EST | 4.902 |  | 13.24 |  | 7.86 |  | 88.9 |  | 42508 |  | 27.31 |  | 4.902 |  | 0.1 | i | 0.6 | i | <0.1 | c, i
61-0189 | 2021-11-14 18:45 | EST | 4.839 |  | 13.22 |  | 7.87 |  | 88.9 |  | 42476 |  | 27.29 |  | 4.839 |  | 0.2 | i | 0.6 | i | 0.12 | c, i
61-0189 | 2021-11-14 19:00 | EST | 4.769 |  | 13.21 |  | 7.9 |  | 89.2 |  | 42463 |  | 27.28 |  | 4.769 |  | 0.2 | i | 0.9 | i | <0.1 | c, i
61-0189 | 2021-11-14 19:15 | EST | 4.716 |  | 13.24 |  | 7.88 |  | 89.1 |  | 42494 |  | 27.3 |  | 4.716 |  | 0.2 | i | 0.8 | i | 0.12 | c, i
61-0189 | 2021-11-14 19:30 | EST | 4.643 |  | 13.13 |  | 7.96 |  | 89.7 |  | 42301 |  | 27.16 |  | 4.643 |  | 0.2 | i | 0.8 | i | <0.1 | c, i
61-0189 | 2021-11-14 19:45 | EST | 4.582 |  | 13.27 |  | 7.81 |  | 88.4 |  | 42482 |  | 27.3 |  | 4.582 |  | 0.3 | i | 1 | i | 0.3 | c, i
61-0189 | 2021-11-14 20:00 | EST | 4.507 |  | 13.07 |  | 7.95 |  | 89.4 |  | 42022 |  | 26.96 |  | 4.507 |  | 0.1 | i | 0.5 | i | <0.1 | c, i
61-0189 | 2021-11-14 20:15 | EST | 4.439 |  | 13.27 |  | 7.73 |  | 87.4 |  | 42231 |  | 27.12 |  | 4.439 |  | 0.2 | i | 0.7 | i | 0.13 | c, i
61-0189 | 2021-11-14 20:30 | EST | 4.361 |  | 13.24 |  | 7.71 |  | 87.1 |  | 42259 |  | 27.14 |  | 4.361 |  | 0.2 | i | 0.9 | i | 0.14 | c, i
61-0189 | 2021-11-14 20:45 | EST | 4.291 |  | 13.07 |  | 7.86 |  | 88.3 |  | 41914 |  | 26.89 |  | 4.291 |  | 0.2 | i | 0.8 | i | <0.1 | c, i
61-0189 | 2021-11-14 21:00 | EST | 4.226 |  | 13.08 |  | 7.85 |  | 88.2 |  | 41909 |  | 26.88 |  | 4.226 |  | 0.1 | i | <0.5 | i | <0.1 | c, i
61-0189 | 2021-11-14 21:15 | EST | 4.155 |  | 12.75 |  | 8.17 |  | 91.1 |  | 41591 |  | 26.65 |  | 4.155 |  | 0.1 | i | <0.5 | i | <0.1 | c, i
61-0189 | 2021-11-14 21:30 | EST | 4.095 |  | 13.02 |  | 7.88 |  | 88.5 |  | 41887 |  | 26.87 |  | 4.095 |  | 0.2 | i | 0.8 | i | <0.1 | c, i
61-0189 | 2021-11-14 21:45 | EST | 4.059 |  | 12.8 |  | 8.1 |  | 90.4 |  | 41656 |  | 26.7 |  | 4.059 |  | 0.1 | i | <0.5 | i | <0.1 | c, i
61-0189 | 2021-11-14 22:00 | EST | 4.039 |  | 12.85 |  | 8.01 |  | 89.5 |  | 41610 |  | 26.67 |  | 4.039 |  | 0.1 | i | 0.6 | i | <0.1 | c, i
61-0189 | 2021-11-14 22:15 | EST | 4.022 |  | 12.72 |  | 8.17 |  | 91 |  | 41538 |  | 26.61 |  | 4.022 |  | 0.1 | i | 0.6 | i | <0.1 | c, i
61-0189 | 2021-11-14 22:30 | EST | 4.029 |  | 12.7 |  | 8.15 |  | 90.7 |  | 41524 |  | 26.6 |  | 4.029 |  | 0.1 | i | <0.5 | i | <0.1 | c, i
61-0189 | 2021-11-14 22:45 | EST | 4.046 |  | 12.65 |  | 8.22 |  | 91.4 |  | 41519 |  | 26.59 |  | 4.046 |  | 0.2 | i | 0.6 | i | <0.1 | c, i
61-0189 | 2021-11-14 23:00 | EST | 4.088 |  | 12.61 |  | 8.25 |  | 91.7 |  | 41514 |  | 26.59 |  | 4.088 |  | 0.1 | i | 0.6 | i | <0.1 | c, i
61-0189 | 2021-11-14 23:15 | EST | 4.146 |  | 12.62 |  | 8.24 |  | 91.6 |  | 41551 |  | 26.62 |  | 4.146 |  | 0.1 | i | 0.5 | i | <0.1 | c, i
61-0189 | 2021-11-14 23:30 | EST | 4.22 |  | 12.62 |  | 8.24 |  | 91.6 |  | 41593 |  | 26.65 |  | 4.22 |  | 0.1 | i | <0.5 | i | <0.1 | c, i
61-0189 | 2021-11-14 23:45 | EST | 4.307 |  | 12.61 |  | 8.26 |  | 91.8 |  | 41615 |  | 26.66 |  | 4.307 |  | 0.1 | i | <0.5 | i | <0.1 | c, i
61-0189 | 2021-11-15 | EST | 4.389 |  | 12.62 |  | 8.25 |  | 91.8 |  | 41671 |  | 26.7 |  | 4.389 |  | 0.1 | i | <0.5 | i | <0.1 | c, i
61-0189 | 2021-11-15 00:15 | EST | 4.453 |  | 12.62 |  | 8.26 |  | 91.9 |  | 41701 |  | 26.72 |  | 4.453 |  | 0.1 | i | <0.5 | i | <0.1 | c, i
61-0189 | 2021-11-15 00:30 | EST | 4.496 |  | 12.68 |  | 8.2 |  | 91.3 |  | 41846 |  | 26.83 |  | 4.496 |  | 0.1 | i | 0.6 | i | <0.1 | c, i
61-0189 | 2021-11-15 00:45 | EST | 4.536 |  | 12.68 |  | 8.21 |  | 91.5 |  | 41924 |  | 26.88 |  | 4.536 |  | 0.1 | i | 0.5 | i | <0.1 | c, i
61-0189 | 2021-11-15 01:00 | EST | 4.574 |  | 12.71 |  | 8.14 |  | 90.8 |  | 41877 |  | 26.85 |  | 4.574 |  | 0.1 | i | 0.5 | i | <0.1 | c, i
61-0189 | 2021-11-15 01:15 | EST | 4.598 |  | 12.77 |  | 8.06 |  | 90.1 |  | 42025 |  | 26.96 |  | 4.598 |  | 0.1 | i | <0.5 | i | <0.1 | c, i
61-0189 | 2021-11-15 01:30 | EST | 4.657 |  | 12.87 |  | 7.95 |  | 89.2 |  | 42280 |  | 27.14 |  | 4.657 |  | 0.1 | i | 0.5 | i | <0.1 | c, i
61-0189 | 2021-11-15 01:45 | EST | 4.663 |  | 12.64 |  | 8.17 |  | 91 |  | 41923 |  | 26.88 |  | 4.663 |  | 0.1 | i | 0.5 | i | <0.1 | c, i
61-0189 | 2021-11-15 02:00 | EST | 4.64 |  | 12.74 |  | 8.06 |  | 90.2 |  | 42347 |  | 27.18 |  | 4.64 |  | 0.1 | i | 0.5 | i | <0.1 | c, i
61-0189 | 2021-11-15 02:15 | EST | 4.656 |  | 12.67 |  | 8.15 |  | 91 |  | 42275 |  | 27.13 |  | 4.656 |  | 0.2 | i | 0.6 | i | <0.1 | c, i
61-0189 | 2021-11-15 02:30 | EST | 4.671 |  | 12.68 |  | 8.14 |  | 90.8 |  | 42285 |  | 27.14 |  | 4.671 |  | <0.1 | i | <0.5 | i | <0.1 | c, i
61-0189 | 2021-11-15 02:45 | EST | 4.665 |  | 12.66 |  | 8.16 |  | 91.1 |  | 42275 |  | 27.13 |  | 4.665 |  | 0.1 | i | <0.5 | i | <0.1 | c, i
61-0189 | 2021-11-15 03:00 | EST | 4.748 |  | 12.66 |  | 8.15 |  | 91 |  | 42284 |  | 27.14 |  | 4.748 |  | <0.1 | i | <0.5 | i | <0.1 | c, i
61-0189 | 2021-11-15 03:15 | EST | 4.718 |  | 12.64 |  | 8.17 |  | 91.2 |  | 42320 |  | 27.16 |  | 4.718 |  | <0.1 | i | <0.5 | i | <0.1 | c, i
61-0189 | 2021-11-15 03:30 | EST | 4.77 |  | 12.64 |  | 8.14 |  | 90.9 |  | 42376 |  | 27.2 |  | 4.77 |  | <0.1 | i | <0.5 | i | <0.1 | c, i
61-0189 | 2021-11-15 03:45 | EST | 4.855 |  | 12.61 |  | 8.16 |  | 91 |  | 42353 |  | 27.18 |  | 4.855 |  | <0.1 | i | <0.5 | i | <0.1 | c, i
61-0189 | 2021-11-15 04:00 | EST | 4.919 |  | 12.59 |  | 8.17 |  | 91.1 |  | 42346 |  | 27.18 |  | 4.919 |  | <0.1 | i | <0.5 | i | <0.1 | c, i
61-0189 | 2021-11-15 04:15 | EST | 4.995 |  | 12.59 |  | 8.17 |  | 91 |  | 42341 |  | 27.18 |  | 4.995 |  | <0.1 | i | <0.5 | i | <0.1 | c, i
61-0189 | 2021-11-15 04:30 | EST | 5.074 |  | 12.6 |  | 8.15 |  | 90.9 |  | 42347 |  | 27.18 |  | 5.074 |  | <0.1 | i | <0.5 | i | <0.1 | c, i
61-0189 | 2021-11-15 04:45 | EST | 5.111 |  | 12.6 |  | 8.14 |  | 90.8 |  | 42338 |  | 27.17 |  | 5.111 |  | <0.1 | i | <0.5 | i | <0.1 | c, i
61-0189 | 2021-11-15 05:00 | EST | 5.156 |  | 12.59 |  | 8.14 |  | 90.7 |  | 42325 |  | 27.16 |  | 5.156 |  | <0.1 | i | <0.5 | i | <0.1 | c, i
61-0189 | 2021-11-15 05:15 | EST | 5.187 |  | 12.58 |  | 8.14 |  | 90.7 |  | 42316 |  | 27.16 |  | 5.187 |  | <0.1 | i | <0.5 | i | <0.1 | c, i
61-0189 | 2021-11-15 05:30 | EST | 5.225 |  | 12.56 |  | 8.15 |  | 90.7 |  | 42304 |  | 27.15 |  | 5.225 |  | <0.1 | i | <0.5 | i | <0.1 | c, i
61-0189 | 2021-11-15 05:45 | EST | 5.199 |  | 12.64 |  | 8.09 |  | 90.3 |  | 42369 |  | 27.2 |  | 5.199 |  | <0.1 | i | <0.5 | i | <0.1 | c, i
61-0189 | 2021-11-15 06:00 | EST | 5.177 |  | 12.64 |  | 8.1 |  | 90.4 |  | 42380 |  | 27.2 |  | 5.177 |  | <0.1 | i | <0.5 | i | <0.1 | c, i
61-0189 | 2021-11-15 06:15 | EST | 5.131 |  | 12.62 |  | 8.11 |  | 90.5 |  | 42349 |  | 27.18 |  | 5.131 |  | <0.1 | i | <0.5 | i | <0.1 | c, i
61-0189 | 2021-11-15 06:30 | EST | 5.069 |  | 12.71 |  | 8.05 |  | 89.9 |  | 42416 |  | 27.23 |  | 5.069 |  | <0.1 | i | <0.5 | i | <0.1 | c, i
61-0189 | 2021-11-15 06:45 | EST | 4.992 |  | 12.86 |  | 7.94 |  | 89.1 |  | 42469 |  | 27.27 |  | 4.992 |  | <0.1 | i | <0.5 | i | <0.1 | c, i
61-0189 | 2021-11-15 07:00 | EST | 4.918 |  | 12.84 |  | 7.94 |  | 89 |  | 42463 |  | 27.27 |  | 4.918 |  | <0.1 | i | <0.5 | i | <0.1 | c, i
61-0189 | 2021-11-15 07:15 | EST | 4.846 |  | 12.86 |  | 7.92 |  | 88.8 |  | 42464 |  | 27.27 |  | 4.846 |  | <0.1 | i | <0.5 | i | <0.1 | c, i
61-0189 | 2021-11-15 07:30 | EST | 4.765 |  | 12.83 |  | 7.94 |  | 89 |  | 42458 |  | 27.27 |  | 4.765 |  | <0.1 | i | <0.5 | i | ## | c, i
61-0189 | 2021-11-15 07:45 | EST | 4.668 |  | 12.82 |  | 7.95 |  | 89.1 |  | 42449 |  | 27.26 |  | 4.668 |  | <0.1 | i | <0.5 | i | ## | c, i
61-0189 | 2021-11-15 08:00 | EST | 4.591 |  | 12.88 |  | 7.91 |  | 88.7 |  | 42467 |  | 27.27 |  | 4.591 |  | <0.1 | i | <0.5 | i | ## | c, i
61-0189 | 2021-11-15 08:15 | EST | 4.511 |  | 12.88 |  | 7.91 |  | 88.7 |  | 42460 |  | 27.27 |  | 4.511 |  | <0.1 | i | <0.5 | i | ## | c, i
61-0189 | 2021-11-15 08:30 | EST | 4.404 |  | 12.87 |  | 7.91 |  | 88.7 |  | 42437 |  | 27.25 |  | 4.404 |  | <0.1 | i | <0.5 | i | ## | c, i
61-0189 | 2021-11-15 08:45 | EST | 4.33 |  | 12.79 |  | 8.01 |  | 89.6 |  | 42423 |  | 27.24 |  | 4.33 |  | <0.1 | i | <0.5 | i | ## | c, i
61-0189 | 2021-11-15 09:00 | EST | 4.251 |  | 12.67 |  | 8.12 |  | 90.6 |  | 42215 |  | 27.09 |  | 4.251 |  | <0.1 | i | <0.5 | i | <0.1 | c, i
61-0189 | 2021-11-15 09:15 | EST | 4.187 |  | 12.67 |  | 8.12 |  | 90.7 |  | 42244 |  | 27.11 |  | 4.187 |  | <0.1 | i | <0.5 | i | ## | c, i
61-0189 | 2021-11-15 09:30 | EST | 4.148 |  | 12.62 |  | 8.18 |  | 91.2 |  | 42108 |  | 27.01 |  | 4.148 |  | <0.1 | i | <0.5 | i | <0.1 | c, i
61-0189 | 2021-11-15 09:45 | EST | 4.111 |  | 12.64 |  | 8.17 |  | 91.1 |  | 42094 |  | 27 |  | 4.111 |  | <0.1 | i | <0.5 | i | <0.1 | c, i
61-0189 | 2021-11-15 10:00 | EST | 4.097 |  | 12.63 |  | 8.17 |  | 91 |  | 41997 |  | 26.93 |  | 4.097 |  | <0.1 | i | <0.5 | i | <0.1 | c, i
61-0189 | 2021-11-15 10:15 | EST | 4.092 |  | 12.64 |  | 8.16 |  | 90.8 |  | 41825 |  | 26.81 |  | 4.092 |  | <0.1 | i | <0.5 | i | <0.1 | c, i
61-0189 | 2021-11-15 10:30 | EST | 4.096 |  | 12.57 |  | 8.19 |  | 91 |  | 41673 |  | 26.7 |  | 4.096 |  | <0.1 | i | <0.5 | i | ## | c, i
61-0189 | 2021-11-15 10:45 | EST | 4.116 |  | 12.45 |  | 8.26 |  | 91.4 |  | 41283 |  | 26.42 |  | 4.116 |  | <0.1 | i | <0.5 | i | <0.1 | c, i
61-0189 | 2021-11-15 11:00 | EST | 4.14 |  | 12.41 |  | 8.3 |  | 91.7 |  | 41226 |  | 26.38 |  | 4.14 |  | <0.1 | i | <0.5 | i | <0.1 | c, i
61-0189 | 2021-11-15 11:15 | EST | 4.166 |  | 12.64 |  | 8.11 |  | 90.4 |  | 42044 |  | 26.97 |  | 4.166 |  | <0.1 | i | <0.5 | i | ## | c, i
61-0189 | 2021-11-15 11:30 | EST | 4.171 |  | 12.56 |  | 8.18 |  | 90.8 |  | 41547 |  | 26.61 |  | 4.171 |  | <0.1 | i | <0.5 | i | <0.1 | c, i
61-0189 | 2021-11-15 11:45 | EST | 4.167 |  | 12.52 |  | 8.23 |  | 91.2 |  | 41473 |  | 26.56 |  | 4.167 |  | <0.1 | i | <0.5 | i | <0.1 | c, i
61-0189 | 2021-11-15 12:00 | EST | 4.176 |  | 12.52 |  | 8.21 |  | 91.1 |  | 41469 |  | 26.56 |  | 4.176 |  | <0.1 | i | <0.5 | i | ## | c, i
61-0189 | 2021-11-15 12:15 | EST | 4.172 |  | 12.54 |  | 8.21 |  | 91.1 |  | 41539 |  | 26.61 |  | 4.172 |  | <0.1 | i | <0.5 | i | ## | c, i
61-0189 | 2021-11-15 12:30 | EST | 4.202 |  | 12.62 |  | 8.11 |  | 90.1 |  | 41429 |  | 26.53 |  | 4.202 |  | <0.1 | i | <0.5 | i | ## | c, i
61-0189 | 2021-11-15 12:45 | EST | 4.228 |  | 12.63 |  | 8.11 |  | 90.1 |  | 41659 |  | 26.69 |  | 4.228 |  | <0.1 | i | <0.5 | i | ## | c, i
61-0189 | 2021-11-15 13:00 | EST | 4.255 |  | 12.61 |  | 8.13 |  | 90.4 |  | 41745 |  | 26.75 |  | 4.255 |  | <0.1 | i | <0.5 | i | <0.1 | c, i
61-0189 | 2021-11-15 13:15 | EST | 4.308 |  | 12.67 |  | 8.1 |  | 90.3 |  | 42079 |  | 26.99 |  | 4.308 |  | <0.1 | i | <0.5 | i | ## | c, i
61-0189 | 2021-11-15 13:30 | EST | 4.373 |  | 12.71 |  | 8.05 |  | 89.9 |  | 42266 |  | 27.13 |  | 4.373 |  | <0.1 | i | <0.5 | i | ## | c, i
61-0189 | 2021-11-15 13:45 | EST | 4.423 |  | 12.73 |  | 8.02 |  | 89.6 |  | 42230 |  | 27.1 |  | 4.423 |  | <0.1 | i | <0.5 | i | ## | c, i
61-0189 | 2021-11-15 14:00 | EST | 4.472 |  | 12.71 |  | 8.04 |  | 89.8 |  | 42192 |  | 27.07 |  | 4.472 |  | <0.1 | i | <0.5 | i | ## | c, i
61-0189 | 2021-11-15 14:15 | EST | 4.537 |  | 12.73 |  | 8 |  | 89.4 |  | 42289 |  | 27.14 |  | 4.537 |  | <0.1 | i | <0.5 | i | ## | c, i
61-0189 | 2021-11-15 14:30 | EST | 4.584 |  | 12.7 |  | 8.02 |  | 89.6 |  | 42246 |  | 27.11 |  | 4.584 |  | <0.1 | i | <0.5 | i | ## | c, i
61-0189 | 2021-11-15 14:45 | EST | 4.654 |  | 12.7 |  | 8.02 |  | 89.6 |  | 42273 |  | 27.13 |  | 4.654 |  | <0.1 | i | <0.5 | i | ## | c, i
61-0189 | 2021-11-15 15:00 | EST | 4.744 |  | 12.71 |  | 7.94 |  | 88.8 |  | 42394 |  | 27.22 |  | 4.744 |  | <0.1 | i | <0.5 | i | ## | c, i
61-0189 | 2021-11-15 15:15 | EST | 4.835 |  | 12.79 |  | 7.84 |  | 87.8 |  | 42551 |  | 27.33 |  | 4.835 |  | <0.1 | i | <0.5 | i | ## | c, i
61-0189 | 2021-11-15 15:30 | EST | 4.937 |  | 12.83 |  | 7.79 |  | 87.4 |  | 42605 |  | 27.37 |  | 4.937 |  | <0.1 | i | <0.5 | i | ## | c, i
61-0189 | 2021-11-15 15:45 | EST | 5.018 |  | 12.85 |  | 7.76 |  | 87.1 |  | 42644 |  | 27.4 |  | 5.018 |  | <0.1 | i | <0.5 | i | ## | c, i
61-0189 | 2021-11-15 16:00 | EST | 5.077 |  | 12.84 |  | 7.77 |  | 87.2 |  | 42648 |  | 27.4 |  | 5.077 |  | <0.1 | i | <0.5 | i | ## | c, i
61-0189 | 2021-11-15 16:15 | EST | 5.129 |  | 12.87 |  | 7.75 |  | 87 |  | 42725 |  | 27.46 |  | 5.129 |  | <0.1 | i | <0.5 | i | ## | c, i
61-0189 | 2021-11-15 16:30 | EST | 5.115 |  | 12.91 |  | 7.73 |  | 86.9 |  | 42886 |  | 27.57 |  | 5.115 |  | <0.1 | i | <0.5 | i | ## | c, i
61-0189 | 2021-11-15 16:45 | EST | 5.144 |  | 12.92 |  | 7.77 |  | 87.4 |  | 43017 |  | 27.67 |  | 5.144 |  | <0.1 | i | <0.5 | i | ## | c, i
61-0189 | 2021-11-15 17:00 | EST | 5.152 |  | 12.95 |  | 7.77 |  | 87.6 |  | 43204 |  | 27.8 |  | 5.152 |  | <0.1 | i | <0.5 | i | <0.1 | c, i
61-0189 | 2021-11-15 17:15 | EST | 5.184 |  | 12.97 |  | 7.75 |  | 87.5 |  | 43289 |  | 27.86 |  | 5.184 |  | <0.1 | i | <0.5 | i | ## | c, i
61-0189 | 2021-11-15 17:30 | EST | 5.172 |  | 12.87 |  | 7.77 |  | 87.3 |  | 42769 |  | 27.49 |  | 5.172 |  | <0.1 | i | <0.5 | i | ## | c, i
61-0189 | 2021-11-15 17:45 | EST | 5.182 |  | 12.8 |  | 7.85 |  | 88.1 |  | 42628 |  | 27.39 |  | 5.182 |  | <0.1 | i | <0.5 | i | <0.1 | c, i
61-0189 | 2021-11-15 18:00 | EST | 5.168 |  | 12.75 |  | 7.91 |  | 88.5 |  | 42575 |  | 27.35 |  | 5.168 |  | 0.1 | i | <0.5 | i | <0.1 | c, i
61-0189 | 2021-11-15 18:15 | EST | 5.133 |  | 12.69 |  | 7.99 |  | 89.3 |  | 42417 |  | 27.23 |  | 5.133 |  | 0.1 | i | <0.5 | i | <0.1 | c, i
61-0189 | 2021-11-15 18:30 | EST | 5.078 |  | 12.67 |  | 7.98 |  | 89.1 |  | 42291 |  | 27.14 |  | 5.078 |  | 0.1 | i | 0.5 | i | <0.1 | c, i
61-0189 | 2021-11-15 18:45 | EST | 5.027 |  | 12.66 |  | 7.99 |  | 89.2 |  | 42330 |  | 27.17 |  | 5.027 |  | 0.2 | i | 0.6 | i | <0.1 | c, i
61-0189 | 2021-11-15 19:00 | EST | 4.964 |  | 12.65 |  | 8.02 |  | 89.5 |  | 42301 |  | 27.15 |  | 4.964 |  | 0.1 | i | 0.6 | i | <0.1 | c, i
61-0189 | 2021-11-15 19:15 | EST | 4.902 |  | 12.66 |  | 8.02 |  | 89.5 |  | 42262 |  | 27.12 |  | 4.902 |  | 0.2 | i | 0.7 | i | <0.1 | c, i
61-0189 | 2021-11-15 19:30 | EST | 4.799 |  | 12.7 |  | 7.96 |  | 88.8 |  | 42229 |  | 27.1 |  | 4.799 |  | 0.1 | i | <0.5 | i | <0.1 | c, i
61-0189 | 2021-11-15 19:45 | EST | 4.714 |  | 12.76 |  | 7.89 |  | 88.2 |  | 42259 |  | 27.12 |  | 4.714 |  | <0.1 | i | <0.5 | i | <0.1 | c, i
61-0189 | 2021-11-15 20:00 | EST | 4.615 |  | 12.74 |  | 7.89 |  | 88.3 |  | 42479 |  | 27.28 |  | 4.615 |  | 0.2 | i | 0.8 | i | <0.1 | c, i
61-0189 | 2021-11-15 20:15 | EST | 4.518 |  | 12.8 |  | 7.83 |  | 87.8 |  | 42690 |  | 27.43 |  | 4.518 |  | 0.2 | i | 0.7 | i | <0.1 | c, i
61-0189 | 2021-11-15 20:30 | EST | 4.429 |  | 12.86 |  | 7.77 |  | 87.3 |  | 42823 |  | 27.53 |  | 4.429 |  | 0.1 | i | 0.6 | i | <0.1 | c, i
61-0189 | 2021-11-15 20:45 | EST | 4.337 |  | 12.89 |  | 7.76 |  | 87.3 |  | 42904 |  | 27.58 |  | 4.337 |  | 0.1 | i | 0.5 | i | <0.1 | c, i
61-0189 | 2021-11-15 21:00 | EST | 4.263 |  | 12.89 |  | 7.78 |  | 87.4 |  | 42854 |  | 27.55 |  | 4.263 |  | 0.1 | i | 0.5 | i | <0.1 | c, i
61-0189 | 2021-11-15 21:15 | EST | 4.183 |  | 12.73 |  | 7.9 |  | 88.4 |  | 42555 |  | 27.33 |  | 4.183 |  | 0.1 | i | 0.6 | i | <0.1 | c, i
61-0189 | 2021-11-15 21:30 | EST | 4.107 |  | 12.68 |  | 7.9 |  | 88.1 |  | 42170 |  | 27.06 |  | 4.107 |  | 0.2 | i | 0.6 | i | <0.1 | c, i
61-0189 | 2021-11-15 21:45 | EST | 4.046 |  | 12.43 |  | 8.04 |  | 89 |  | 41482 |  | 26.56 |  | 4.046 |  | 0.1 | i | 0.6 | i | <0.1 | c, i
61-0189 | 2021-11-15 22:00 | EST | 3.987 |  | 11.95 |  | 8.27 |  | 90.4 |  | 41067 |  | 26.25 |  | 3.987 |  | <0.1 | i | <0.5 | i | <0.1 | c, i
61-0189 | 2021-11-15 22:15 | EST | 3.972 |  | 11.84 |  | 8.36 |  | 91.2 |  | 41052 |  | 26.24 |  | 3.972 |  | <0.1 | i | <0.5 | i | <0.1 | c, i
61-0189 | 2021-11-15 22:30 | EST | 3.934 |  | 12.51 |  | 8 |  | 88.6 |  | 41263 |  | 26.41 |  | 3.934 |  | <0.1 | i | <0.5 | i | <0.1 | c, i
61-0189 | 2021-11-15 22:45 | EST | 3.972 |  | 12.91 |  | 7.74 |  | 86.5 |  | 41663 |  | 26.7 |  | 3.972 |  | <0.1 | i | <0.5 | i | <0.1 | c, i
61-0189 | 2021-11-15 23:00 | EST | 3.993 |  | 12.93 |  | 7.72 |  | 86.6 |  | 42099 |  | 27.01 |  | 3.993 |  | <0.1 | i | <0.5 | i | <0.1 | c, i
61-0189 | 2021-11-15 23:15 | EST | 3.947 |  | 12.91 |  | 7.77 |  | 87.2 |  | 42276 |  | 27.14 |  | 3.947 |  | 0.2 | i | 0.7 | i | <0.1 | c, i
61-0189 | 2021-11-15 23:30 | EST | 3.955 |  | 12.91 |  | 7.79 |  | 87.5 |  | 42461 |  | 27.27 |  | 3.955 |  | 0.1 | i | 0.5 | i | <0.1 | c, i
61-0189 | 2021-11-15 23:45 | EST | 4.012 |  | 12.95 |  | 7.76 |  | 87.3 |  | 42651 |  | 27.41 |  | 4.012 |  | 0.1 | i | 0.5 | i | <0.1 | c, i
61-0189 | 2021-11-16 | EST | 4.077 |  | 12.99 |  | 7.65 |  | 86.2 |  | 42890 |  | 27.58 |  | 4.077 |  | <0.1 | i | <0.5 | i | <0.1 | c, i
61-0189 | 2021-11-16 00:15 | EST | 4.107 |  | 13.01 |  | 7.64 |  | 86.1 |  | 42904 |  | 27.59 |  | 4.107 |  | <0.1 | i | <0.5 | i | <0.1 | c, i
61-0189 | 2021-11-16 00:30 | EST | 4.181 |  | 13.01 |  | 7.63 |  | 86 |  | 43001 |  | 27.66 |  | 4.181 |  | <0.1 | i | <0.5 | i | <0.1 | c, i
61-0189 | 2021-11-16 00:45 | EST | 4.191 |  | 13.01 |  | 7.66 |  | 86.4 |  | 42937 |  | 27.61 |  | 4.191 |  | <0.1 | i | <0.5 | i | <0.1 | c, i
61-0189 | 2021-11-16 01:00 | EST | 4.235 |  | 13.01 |  | 7.65 |  | 86.3 |  | 42939 |  | 27.61 |  | 4.235 |  | <0.1 | i | <0.5 | i | <0.1 | c, i
61-0189 | 2021-11-16 01:15 | EST | 4.281 |  | 13 |  | 7.66 |  | 86.3 |  | 42961 |  | 27.63 |  | 4.281 |  | <0.1 | i | <0.5 | i | <0.1 | c, i
61-0189 | 2021-11-16 01:30 | EST | 4.319 |  | 13 |  | 7.65 |  | 86.3 |  | 42986 |  | 27.65 |  | 4.319 |  | <0.1 | i | <0.5 | i | <0.1 | c, i
61-0189 | 2021-11-16 01:45 | EST | 4.354 |  | 13.01 |  | 7.64 |  | 86.2 |  | 43027 |  | 27.68 |  | 4.354 |  | <0.1 | i | <0.5 | i | <0.1 | c, i
61-0189 | 2021-11-16 02:00 | EST | 4.425 |  | 13 |  | 7.65 |  | 86.3 |  | 43042 |  | 27.69 |  | 4.425 |  | <0.1 | i | <0.5 | i | <0.1 | c, i
61-0189 | 2021-11-16 02:15 | EST | 4.474 |  | 12.98 |  | 7.65 |  | 86.3 |  | 43073 |  | 27.71 |  | 4.474 |  | <0.1 | i | <0.5 | i | <0.1 | c, i
61-0189 | 2021-11-16 02:30 | EST | 4.517 |  | 12.99 |  | 7.63 |  | 86.1 |  | 43116 |  | 27.74 |  | 4.517 |  | <0.1 | i | <0.5 | i | <0.1 | c, i
61-0189 | 2021-11-16 02:45 | EST | 4.561 |  | 12.99 |  | 7.64 |  | 86.2 |  | 43113 |  | 27.74 |  | 4.561 |  | <0.1 | i | <0.5 | i | <0.1 | c, i
61-0189 | 2021-11-16 03:00 | EST | 4.61 |  | 12.99 |  | 7.63 |  | 86.1 |  | 43174 |  | 27.78 |  | 4.61 |  | <0.1 | i | <0.5 | i | <0.1 | c, i
61-0189 | 2021-11-16 03:15 | EST | 4.685 |  | 13 |  | 7.62 |  | 86 |  | 43186 |  | 27.79 |  | 4.685 |  | <0.1 | i | <0.5 | i | <0.1 | c, i
61-0189 | 2021-11-16 03:30 | EST | 4.735 |  | 13 |  | 7.61 |  | 85.9 |  | 43241 |  | 27.83 |  | 4.735 |  | <0.1 | i | <0.5 | i | <0.1 | c, i
61-0189 | 2021-11-16 03:45 | EST | 4.823 |  | 13 |  | 7.6 |  | 85.8 |  | 43265 |  | 27.85 |  | 4.823 |  | <0.1 | i | <0.5 | i | <0.1 | c, i
61-0189 | 2021-11-16 04:00 | EST | 4.876 |  | 13.01 |  | 7.6 |  | 85.8 |  | 43286 |  | 27.86 |  | 4.876 |  | <0.1 | i | <0.5 | i | <0.1 | c, i
61-0189 | 2021-11-16 04:15 | EST | 4.927 |  | 12.99 |  | 7.6 |  | 85.7 |  | 43287 |  | 27.86 |  | 4.927 |  | <0.1 | i | <0.5 | i | <0.1 | c, i
61-0189 | 2021-11-16 04:30 | EST | 4.981 |  | 13.01 |  | 7.58 |  | 85.6 |  | 43297 |  | 27.87 |  | 4.981 |  | <0.1 | i | <0.5 | i | ## | c, i
61-0189 | 2021-11-16 04:45 | EST | 5.047 |  | 13 |  | 7.58 |  | 85.6 |  | 43302 |  | 27.87 |  | 5.047 |  | <0.1 | i | <0.5 | i | <0.1 | c, i
61-0189 | 2021-11-16 05:00 | EST | 5.084 |  | 12.99 |  | 7.58 |  | 85.6 |  | 43302 |  | 27.87 |  | 5.084 |  | <0.1 | i | <0.5 | i | <0.1 | c, i
61-0189 | 2021-11-16 05:15 | EST | 5.105 |  | 12.97 |  | 7.6 |  | 85.7 |  | 43218 |  | 27.81 |  | 5.105 |  | <0.1 | i | <0.5 | i | ## | c, i
61-0189 | 2021-11-16 05:30 | EST | 5.108 |  | 12.91 |  | 7.64 |  | 86 |  | 43193 |  | 27.79 |  | 5.108 |  | <0.1 | i | <0.5 | i | <0.1 | c, i
61-0189 | 2021-11-16 05:45 | EST | 5.087 |  | 12.87 |  | 7.67 |  | 86.3 |  | 43178 |  | 27.78 |  | 5.087 |  | <0.1 | i | <0.5 | i | <0.1 | c, i
61-0189 | 2021-11-16 06:00 | EST | 5.077 |  | 12.83 |  | 7.69 |  | 86.5 |  | 43211 |  | 27.8 |  | 5.077 |  | <0.1 | i | <0.5 | i | <0.1 | c, i
61-0189 | 2021-11-16 06:15 | EST | 5.041 |  | 12.65 |  | 7.79 |  | 87.2 |  | 42953 |  | 27.61 |  | 5.041 |  | <0.1 | i | <0.5 | i | <0.1 | c, i
61-0189 | 2021-11-16 06:30 | EST | 5.007 |  | 12.81 |  | 7.67 |  | 86.1 |  | 43106 |  | 27.73 |  | 5.007 |  | <0.1 | i | <0.5 | i | <0.1 | c, i
61-0189 | 2021-11-16 06:45 | EST | 4.967 |  | 12.72 |  | 7.71 |  | 86.4 |  | 43030 |  | 27.67 |  | 4.967 |  | <0.1 | i | <0.5 | i | <0.1 | c, i
61-0189 | 2021-11-16 07:00 | EST | 4.926 |  | 12.66 |  | 7.72 |  | 86.3 |  | 42820 |  | 27.52 |  | 4.926 |  | <0.1 | i | <0.5 | i | <0.1 | c, i
61-0189 | 2021-11-16 07:15 | EST | 4.867 |  | 12.63 |  | 7.73 |  | 86.4 |  | 42836 |  | 27.53 |  | 4.867 |  | <0.1 | i | <0.5 | i | <0.1 | c, i
61-0189 | 2021-11-16 07:30 | EST | 4.803 |  | 12.6 |  | 7.74 |  | 86.5 |  | 42826 |  | 27.52 |  | 4.803 |  | <0.1 | i | <0.5 | i | <0.1 | c, i
61-0189 | 2021-11-16 07:45 | EST | 4.735 |  | 12.57 |  | 7.75 |  | 86.5 |  | 42743 |  | 27.46 |  | 4.735 |  | <0.1 | i | <0.5 | i | ## | c, i
61-0189 | 2021-11-16 08:00 | EST | 4.666 |  | 12.55 |  | 7.77 |  | 86.7 |  | 42725 |  | 27.45 |  | 4.666 |  | <0.1 | i | <0.5 | i | <0.1 | c, i
61-0189 | 2021-11-16 08:15 | EST | 4.595 |  | 12.5 |  | 7.8 |  | 86.9 |  | 42646 |  | 27.39 |  | 4.595 |  | <0.1 | i | <0.5 | i | <0.1 | c, i
61-0189 | 2021-11-16 08:30 | EST | 4.539 |  | 12.41 |  | 7.86 |  | 87.4 |  | 42535 |  | 27.31 |  | 4.539 |  | <0.1 | i | <0.5 | i | <0.1 | c, i
61-0189 | 2021-11-16 08:45 | EST | 4.476 |  | 12.12 |  | 8.08 |  | 89.2 |  | 42320 |  | 27.14 |  | 4.476 |  | <0.1 | i | <0.5 | i | ## | c, i
61-0189 | 2021-11-16 09:00 | EST | 4.405 |  | 12.28 |  | 7.95 |  | 88.1 |  | 42439 |  | 27.23 |  | 4.405 |  | <0.1 | i | <0.5 | i | ## | c, i
61-0189 | 2021-11-16 09:15 | EST | 4.317 |  | 12.3 |  | 7.95 |  | 88.1 |  | 42411 |  | 27.22 |  | 4.317 |  | <0.1 | i | <0.5 | i | <0.1 | c, i
61-0189 | 2021-11-16 09:30 | EST | 4.257 |  | 12.29 |  | 7.96 |  | 88.1 |  | 42380 |  | 27.19 |  | 4.257 |  | <0.1 | i | <0.5 | i | <0.1 | c, i
61-0189 | 2021-11-16 09:45 | EST | 4.179 |  | 12.33 |  | 7.92 |  | 87.8 |  | 42401 |  | 27.21 |  | 4.179 |  | <0.1 | i | <0.5 | i | <0.1 | c, i
61-0189 | 2021-11-16 10:00 | EST | 4.1 |  | 12.32 |  | 7.97 |  | 88.3 |  | 42428 |  | 27.23 |  | 4.1 |  | <0.1 | i | <0.5 | i | ## | c, i
61-0189 | 2021-11-16 10:15 | EST | 4.049 |  | 12.3 |  | 7.93 |  | 87.9 |  | 42370 |  | 27.19 |  | 4.049 |  | <0.1 | i | <0.5 | i | ## | c, i
61-0189 | 2021-11-16 10:30 | EST | 3.969 |  | 12.3 |  | 7.9 |  | 87.5 |  | 42313 |  | 27.15 |  | 3.969 |  | <0.1 | i | <0.5 | i | <0.1 | c, i
61-0189 | 2021-11-16 10:45 | EST | 3.914 |  | 11.97 |  | 8.21 |  | 90.2 |  | 41943 |  | 26.87 |  | 3.914 |  | <0.1 | i | <0.5 | i | <0.1 | c, i
61-0189 | 2021-11-16 11:00 | EST | 3.889 |  | 12.15 |  | 8.07 |  | 89.1 |  | 42275 |  | 27.11 |  | 3.889 |  | <0.1 | i | <0.5 | i | <0.1 | c, i
61-0189 | 2021-11-16 11:15 | EST | 3.895 |  | 12.41 |  | 7.81 |  | 86.8 |  | 42444 |  | 27.24 |  | 3.895 |  | <0.1 | i | <0.5 | i | ## | c, i
61-0189 | 2021-11-16 11:30 | EST | 3.864 |  | 12.47 |  | 7.77 |  | 86.4 |  | 42590 |  | 27.35 |  | 3.864 |  | <0.1 | i | <0.5 | i | ## | c, i
61-0189 | 2021-11-16 11:45 | EST | 3.896 |  | 12.53 |  | 7.74 |  | 86.3 |  | 42658 |  | 27.4 |  | 3.896 |  | <0.1 | i | <0.5 | i | <0.1 | c, i
61-0189 | 2021-11-16 12:00 | EST | 3.918 |  | 12.52 |  | 7.76 |  | 86.5 |  | 42668 |  | 27.41 |  | 3.918 |  | <0.1 | i | <0.5 | i | ## | c, i
61-0189 | 2021-11-16 12:15 | EST | 3.931 |  | 12.48 |  | 7.79 |  | 86.7 |  | 42628 |  | 27.38 |  | 3.931 |  | <0.1 | i | <0.5 | i | ## | c, i
61-0189 | 2021-11-16 12:30 | EST | 3.972 |  | 12.45 |  | 7.81 |  | 86.9 |  | 42616 |  | 27.37 |  | 3.972 |  | <0.1 | i | <0.5 | i | ## | c, i
61-0189 | 2021-11-16 12:45 | EST | 4.003 |  | 12.59 |  | 7.71 |  | 86.1 |  | 42782 |  | 27.49 |  | 4.003 |  | <0.1 | i | <0.5 | i | <0.1 | c, i
61-0189 | 2021-11-16 13:00 | EST | 4.014 |  | 12.55 |  | 7.72 |  | 86.2 |  | 42765 |  | 27.48 |  | 4.014 |  | <0.1 | i | <0.5 | i | <0.1 | c, i
61-0189 | 2021-11-16 13:15 | EST | 4.061 |  | 12.61 |  | 7.68 |  | 85.8 |  | 42830 |  | 27.52 |  | 4.061 |  | <0.1 | i | <0.5 | i | ## | c, i
61-0189 | 2021-11-16 13:30 | EST | 4.076 |  | 12.64 |  | 7.67 |  | 85.7 |  | 42859 |  | 27.55 |  | 4.076 |  | <0.1 | i | <0.5 | i | ## | c, i
61-0189 | 2021-11-16 13:45 | EST | 4.103 |  | 12.61 |  | 7.68 |  | 85.8 |  | 42821 |  | 27.52 |  | 4.103 |  | <0.1 | i | <0.5 | i | ## | c, i
61-0189 | 2021-11-16 14:00 | EST | 4.206 |  | 12.71 |  | 7.64 |  | 85.6 |  | 42961 |  | 27.62 |  | 4.206 |  | <0.1 | i | <0.5 | i | ## | c, i
61-0189 | 2021-11-16 14:15 | EST | 4.198 |  | 12.76 |  | 7.6 |  | 85.3 |  | 43013 |  | 27.66 |  | 4.198 |  | <0.1 | i | <0.5 | i | ## | c, i
61-0189 | 2021-11-16 14:30 | EST | 4.227 |  | 13.03 |  | 7.32 |  | 82.8 |  | 43418 |  | 27.96 |  | 4.227 |  | <0.1 | i | <0.5 | i | <0.1 | c, i
61-0189 | 2021-11-16 14:45 | EST | 4.316 |  | 13.03 |  | 7.38 |  | 83.4 |  | 43563 |  | 28.06 |  | 4.316 |  | <0.1 | i | <0.5 | i | ## | c, i
61-0189 | 2021-11-16 15:00 | EST | 4.354 |  | 13.03 |  | 7.41 |  | 83.9 |  | 43717 |  | 28.17 |  | 4.354 |  | <0.1 | i | <0.5 | i | ## | c, i
61-0189 | 2021-11-16 15:15 | EST | 4.457 |  | 13.08 |  | 7.38 |  | 83.7 |  | 43904 |  | 28.3 |  | 4.457 |  | <0.1 | i | <0.5 | i | ## | c, i
61-0189 | 2021-11-16 15:30 | EST | 4.515 |  | 13.19 |  | 7.17 |  | 81.5 |  | 43971 |  | 28.35 |  | 4.515 |  | <0.1 | i | <0.5 | i | ## | c, i
61-0189 | 2021-11-16 15:45 | EST | 4.584 |  | 13.18 |  | 7.22 |  | 82 |  | 43969 |  | 28.35 |  | 4.584 |  | <0.1 | i | <0.5 | i | ## | c, i
61-0189 | 2021-11-16 16:00 | EST | 4.673 |  | 13.15 |  | 7.31 |  | 83 |  | 43970 |  | 28.35 |  | 4.673 |  | <0.1 | i | <0.5 | i | ## | c, i
61-0189 | 2021-11-16 16:15 | EST | 4.736 |  | 13.08 |  | 7.41 |  | 84.1 |  | 43973 |  | 28.35 |  | 4.736 |  | <0.1 | i | <0.5 | i | <0.1 | c, i
61-0189 | 2021-11-16 16:30 | EST | 4.802 |  | 13.05 |  | 7.44 |  | 84.3 |  | 43943 |  | 28.33 |  | 4.802 |  | <0.1 | i | <0.5 | i | ## | c, i
61-0189 | 2021-11-16 16:45 | EST | 4.879 |  | 13.01 |  | 7.46 |  | 84.5 |  | 43901 |  | 28.3 |  | 4.879 |  | <0.1 | i | <0.5 | i | <0.1 | c, i
61-0189 | 2021-11-16 17:00 | EST | 4.943 |  | 12.97 |  | 7.51 |  | 85 |  | 43872 |  | 28.28 |  | 4.943 |  | <0.1 | i | <0.5 | i | <0.1 | c, i
61-0189 | 2021-11-16 17:15 | EST | 4.995 |  | 12.94 |  | 7.55 |  | 85.3 |  | 43815 |  | 28.24 |  | 4.995 |  | <0.1 | i | <0.5 | i | <0.1 | c, i
61-0189 | 2021-11-16 17:30 | EST | 5.042 |  | 12.98 |  | 7.49 |  | 84.7 |  | 43843 |  | 28.26 |  | 5.042 |  | <0.1 | i | <0.5 | i | ## | c, i
61-0189 | 2021-11-16 17:45 | EST | 5.06 |  | 12.98 |  | 7.49 |  | 84.8 |  | 43845 |  | 28.26 |  | 5.06 |  | <0.1 | i | <0.5 | i | ## | c, i
61-0189 | 2021-11-16 18:00 | EST | 5.079 |  | 13.03 |  | 7.43 |  | 84.2 |  | 43921 |  | 28.31 |  | 5.079 |  | <0.1 | i | <0.5 | i | ## | c, i
61-0189 | 2021-11-16 18:15 | EST | 5.082 |  | 13.07 |  | 7.39 |  | 83.8 |  | 43944 |  | 28.33 |  | 5.082 |  | <0.1 | i | <0.5 | i | ## | c, i
61-0189 | 2021-11-16 18:30 | EST | 5.083 |  | 12.96 |  | 7.49 |  | 84.7 |  | 43839 |  | 28.25 |  | 5.083 |  | <0.1 | i | <0.5 | i | <0.1 | c, i
61-0189 | 2021-11-16 18:45 | EST | 5.058 |  | 12.92 |  | 7.5 |  | 84.7 |  | 43735 |  | 28.18 |  | 5.058 |  | 0.1 | i | <0.5 | i | <0.1 | c, i
61-0189 | 2021-11-16 19:00 | EST | 5.015 |  | 12.65 |  | 7.7 |  | 86.4 |  | 43444 |  | 27.96 |  | 5.015 |  | 0.1 | i | 0.5 | i | <0.1 | c, i
61-0189 | 2021-11-16 19:15 | EST | 4.959 |  | 12.51 |  | 7.78 |  | 87 |  | 43278 |  | 27.84 |  | 4.959 |  | 0.2 | i | 0.9 | i | 0.14 | c, i
61-0189 | 2021-11-16 19:30 | EST | 4.888 |  | 12.44 |  | 7.84 |  | 87.4 |  | 43131 |  | 27.73 |  | 4.888 |  | 0.1 | i | <0.5 | i | <0.1 | c, i
61-0189 | 2021-11-16 19:45 | EST | 4.804 |  | 12.26 |  | 7.91 |  | 87.8 |  | 42898 |  | 27.56 |  | 4.804 |  | <0.1 | i | <0.5 | i | <0.1 | c, i
61-0189 | 2021-11-16 20:00 | EST | 4.717 |  | 12.21 |  | 7.95 |  | 88.1 |  | 42862 |  | 27.53 |  | 4.717 |  | <0.1 | i | <0.5 | i | <0.1 | c, i
61-0189 | 2021-11-16 20:15 | EST | 4.624 |  | 12.16 |  | 7.97 |  | 88.2 |  | 42801 |  | 27.49 |  | 4.624 |  | 0.1 | i | <0.5 | i | <0.1 | c, i
61-0189 | 2021-11-16 20:30 | EST | 4.522 |  | 12.05 |  | 7.97 |  | 87.9 |  | 42561 |  | 27.31 |  | 4.522 |  | 0.1 | i | 0.6 | i | <0.1 | c, i
61-0189 | 2021-11-16 20:45 | EST | 4.421 |  | 12.07 |  | 7.97 |  | 88 |  | 42592 |  | 27.34 |  | 4.421 |  | <0.1 | i | <0.5 | i | <0.1 | c, i
61-0189 | 2021-11-16 21:00 | EST | 4.317 |  | 12.16 |  | 7.91 |  | 87.5 |  | 42677 |  | 27.4 |  | 4.317 |  | 0.1 | i | 0.5 | i | <0.1 | c, i
61-0189 | 2021-11-16 21:15 | EST | 4.222 |  | 12.12 |  | 7.9 |  | 87.3 |  | 42605 |  | 27.35 |  | 4.222 |  | 0.1 | i | <0.5 | i | <0.1 | c, i
61-0189 | 2021-11-16 21:30 | EST | 4.128 |  | 12.23 |  | 7.82 |  | 86.6 |  | 42730 |  | 27.44 |  | 4.128 |  | 0.1 | i | <0.5 | i | <0.1 | c, i
61-0189 | 2021-11-16 21:45 | EST | 4.045 |  | 12.22 |  | 7.83 |  | 86.8 |  | 42702 |  | 27.42 |  | 4.045 |  | 0.2 | i | 0.8 | i | <0.1 | c, i
61-0189 | 2021-11-16 22:00 | EST | 4.002 |  | 12.12 |  | 7.93 |  | 87.6 |  | 42579 |  | 27.33 |  | 4.002 |  | 0.1 | i | 0.5 | i | <0.1 | c, i
61-0189 | 2021-11-16 22:15 | EST | 3.94 |  | 12.11 |  | 7.95 |  | 87.8 |  | 42522 |  | 27.29 |  | 3.94 |  | <0.1 | i | <0.5 | i | <0.1 | c, i
61-0189 | 2021-11-16 22:30 | EST | 3.903 |  | 12.13 |  | 7.95 |  | 87.9 |  | 42586 |  | 27.33 |  | 3.903 |  | 0.1 | i | <0.5 | i | <0.1 | c, i
61-0189 | 2021-11-16 22:45 | EST | 3.875 |  | 12.33 |  | 7.85 |  | 87.2 |  | 42942 |  | 27.59 |  | 3.875 |  | <0.1 | i | <0.5 | i | <0.1 | c, i
61-0189 | 2021-11-16 23:00 | EST | 3.833 |  | 12.04 |  | 8.02 |  | 88.4 |  | 42503 |  | 27.27 |  | 3.833 |  | 0.1 | i | <0.5 | i | <0.1 | c, i
61-0189 | 2021-11-16 23:15 | EST | 3.855 |  | 12.14 |  | 7.95 |  | 87.9 |  | 42711 |  | 27.42 |  | 3.855 |  | 0.2 | i | 0.7 | i | <0.1 | c, i
61-0189 | 2021-11-16 23:30 | EST | 3.909 |  | 12.25 |  | 7.9 |  | 87.6 |  | 42807 |  | 27.49 |  | 3.909 |  | 0.1 | i | 0.5 | i | <0.1 | c, i
61-0189 | 2021-11-16 23:45 | EST | 3.971 |  | 12.22 |  | 7.93 |  | 87.8 |  | 42611 |  | 27.35 |  | 3.971 |  | 0.2 | i | 0.7 | i | <0.1 | c, i
61-0189 | 2021-11-17 | EST | 4.016 |  | 12.22 |  | 7.92 |  | 87.7 |  | 42591 |  | 27.34 |  | 4.016 |  | 0.2 | i | 0.7 | i | <0.1 | c, i
61-0189 | 2021-11-17 00:15 | EST | 4.056 |  | 12.07 |  | 8.02 |  | 88.4 |  | 42491 |  | 27.26 |  | 4.056 |  | 0.1 | i | 0.5 | i | <0.1 | c, i
61-0189 | 2021-11-17 00:30 | EST | 4.104 |  | 11.99 |  | 8.05 |  | 88.7 |  | 42469 |  | 27.25 |  | 4.104 |  | 0.1 | i | <0.5 | i | <0.1 | c, i
61-0189 | 2021-11-17 00:45 | EST | 4.148 |  | 12.05 |  | 8.03 |  | 88.5 |  | 42523 |  | 27.29 |  | 4.148 |  | 0.1 | i | 0.5 | i | <0.1 | c, i
61-0189 | 2021-11-17 01:00 | EST | 4.181 |  | 12.03 |  | 8.05 |  | 88.6 |  | 42395 |  | 27.19 |  | 4.181 |  | <0.1 | i | <0.5 | i | <0.1 | c, i
61-0189 | 2021-11-17 01:15 | EST | 4.215 |  | 12.04 |  | 8.02 |  | 88.3 |  | 42439 |  | 27.23 |  | 4.215 |  | 0.1 | i | 0.6 | i | <0.1 | c, i
61-0189 | 2021-11-17 01:30 | EST | 4.241 |  | 12.12 |  | 7.93 |  | 87.6 |  | 42592 |  | 27.34 |  | 4.241 |  | <0.1 | i | <0.5 | i | <0.1 | c, i
61-0189 | 2021-11-17 01:45 | EST | 4.284 |  | 12.03 |  | 8.02 |  | 88.4 |  | 42460 |  | 27.24 |  | 4.284 |  | <0.1 | i | <0.5 | i | <0.1 | c, i
61-0189 | 2021-11-17 02:00 | EST | 4.325 |  | 12.15 |  | 7.88 |  | 87.1 |  | 42610 |  | 27.35 |  | 4.325 |  | 0.1 | i | <0.5 | i | 0.12 | c, i
61-0189 | 2021-11-17 02:15 | EST | 4.369 |  | 12.38 |  | 7.67 |  | 85.4 |  | 42958 |  | 27.61 |  | 4.369 |  | <0.1 | i | <0.5 | i | <0.1 | c, i
61-0189 | 2021-11-17 02:30 | EST | 4.414 |  | 12.6 |  | 7.55 |  | 84.5 |  | 43145 |  | 27.75 |  | 4.414 |  | <0.1 | i | <0.5 | i | <0.1 | c, i
61-0189 | 2021-11-17 02:45 | EST | 4.465 |  | 12.73 |  | 7.42 |  | 83.3 |  | 43370 |  | 27.91 |  | 4.465 |  | <0.1 | i | <0.5 | i | <0.1 | c, i
61-0189 | 2021-11-17 03:00 | EST | 4.521 |  | 12.69 |  | 7.5 |  | 84.1 |  | 43434 |  | 27.96 |  | 4.521 |  | <0.1 | i | <0.5 | i | <0.1 | c, i
61-0189 | 2021-11-17 03:15 | EST | 4.563 |  | 12.68 |  | 7.54 |  | 84.6 |  | 43452 |  | 27.97 |  | 4.563 |  | <0.1 | i | <0.5 | i | <0.1 | c, i
61-0189 | 2021-11-17 03:30 | EST | 4.62 |  | 12.71 |  | 7.5 |  | 84.2 |  | 43519 |  | 28.02 |  | 4.62 |  | 0.2 | i | 0.8 | i | <0.1 | c, i
61-0189 | 2021-11-17 03:45 | EST | 4.681 |  | 12.72 |  | 7.49 |  | 84.1 |  | 43545 |  | 28.04 |  | 4.681 |  | <0.1 | i | <0.5 | i | <0.1 | c, i
61-0189 | 2021-11-17 04:00 | EST | 4.751 |  | 12.66 |  | 7.53 |  | 84.5 |  | 43524 |  | 28.02 |  | 4.751 |  | <0.1 | i | <0.5 | i | <0.1 | c, i
61-0189 | 2021-11-17 04:15 | EST | 4.816 |  | 12.68 |  | 7.51 |  | 84.3 |  | 43528 |  | 28.02 |  | 4.816 |  | <0.1 | i | <0.5 | i | <0.1 | c, i
61-0189 | 2021-11-17 04:30 | EST | 4.898 |  | 12.68 |  | 7.5 |  | 84.2 |  | 43539 |  | 28.03 |  | 4.898 |  | <0.1 | i | <0.5 | i | <0.1 | c, i
61-0189 | 2021-11-17 04:45 | EST | 4.963 |  | 12.68 |  | 7.52 |  | 84.5 |  | 43564 |  | 28.05 |  | 4.963 |  | <0.1 | i | <0.5 | i | <0.1 | c, i
61-0189 | 2021-11-17 05:00 | EST | 5.027 |  | 12.69 |  | 7.51 |  | 84.4 |  | 43577 |  | 28.06 |  | 5.027 |  | <0.1 | i | <0.5 | i | <0.1 | c, i
61-0189 | 2021-11-17 05:15 | EST | 5.09 |  | 12.69 |  | 7.5 |  | 84.2 |  | 43472 |  | 27.98 |  | 5.09 |  | <0.1 | i | <0.5 | i | <0.1 | c, i
61-0189 | 2021-11-17 05:30 | EST | 5.142 |  | 12.7 |  | 7.5 |  | 84.2 |  | 43550 |  | 28.04 |  | 5.142 |  | <0.1 | i | <0.5 | i | ## | c, i
61-0189 | 2021-11-17 05:45 | EST | 5.204 |  | 12.7 |  | 7.48 |  | 84 |  | 43547 |  | 28.04 |  | 5.204 |  | <0.1 | i | <0.5 | i | <0.1 | c, i
61-0189 | 2021-11-17 06:00 | EST | 5.253 |  | 12.7 |  | 7.49 |  | 84.1 |  | 43544 |  | 28.03 |  | 5.253 |  | <0.1 | i | <0.5 | i | <0.1 | c, i
61-0189 | 2021-11-17 06:15 | EST | 5.288 |  | 12.7 |  | 7.51 |  | 84.4 |  | 43560 |  | 28.05 |  | 5.288 |  | <0.1 | i | <0.5 | i | <0.1 | c, i
61-0189 | 2021-11-17 06:30 | EST | 5.321 |  | 12.62 |  | 7.54 |  | 84.5 |  | 43385 |  | 27.92 |  | 5.321 |  | <0.1 | i | <0.5 | i | <0.1 | c, i
61-0189 | 2021-11-17 06:45 | EST | 5.326 |  | 12.49 |  | 7.67 |  | 85.6 |  | 43306 |  | 27.86 |  | 5.326 |  | <0.1 | i | <0.5 | i | <0.1 | c, i
61-0189 | 2021-11-17 07:00 | EST | 5.332 |  | 12.38 |  | 7.71 |  | 85.9 |  | 43099 |  | 27.71 |  | 5.332 |  | <0.1 | i | <0.5 | i | <0.1 | c, i
61-0189 | 2021-11-17 07:15 | EST | 5.314 |  | 12.48 |  | 7.6 |  | 84.8 |  | 43198 |  | 27.78 |  | 5.314 |  | <0.1 | i | <0.5 | i | <0.1 | c, i
61-0189 | 2021-11-17 07:30 | EST | 5.283 |  | 12.63 |  | 7.55 |  | 84.6 |  | 43479 |  | 27.99 |  | 5.283 |  | <0.1 | i | <0.5 | i | <0.1 | c, i
61-0189 | 2021-11-17 07:45 | EST | 5.251 |  | 12.56 |  | 7.57 |  | 84.7 |  | 43358 |  | 27.9 |  | 5.251 |  | <0.1 | i | <0.5 | i | ## | c, i
61-0189 | 2021-11-17 08:00 | EST | 5.203 |  | 12.55 |  | 7.61 |  | 85.1 |  | 43387 |  | 27.92 |  | 5.203 |  | <0.1 | i | <0.5 | i | ## | c, i
61-0189 | 2021-11-17 08:15 | EST | 5.135 |  | 12.65 |  | 7.54 |  | 84.6 |  | 43507 |  | 28.01 |  | 5.135 |  | <0.1 | i | <0.5 | i | <0.1 | c, i
61-0189 | 2021-11-17 08:30 | EST | 5.056 |  | 12.65 |  | 7.54 |  | 84.5 |  | 43484 |  | 27.99 |  | 5.056 |  | <0.1 | i | <0.5 | i | ## | c, i
61-0189 | 2021-11-17 08:45 | EST | 4.965 |  | 12.69 |  | 7.48 |  | 84 |  | 43581 |  | 28.06 |  | 4.965 |  | <0.1 | i | <0.5 | i | ## | c, i
61-0189 | 2021-11-17 09:00 | EST | 4.864 |  | 12.66 |  | 7.5 |  | 84.2 |  | 43533 |  | 28.03 |  | 4.864 |  | <0.1 | i | <0.5 | i | <0.1 | c, i
61-0189 | 2021-11-17 09:15 | EST | 4.768 |  | 12.62 |  | 7.53 |  | 84.4 |  | 43498 |  | 28 |  | 4.768 |  | <0.1 | i | <0.5 | i | ## | c, i
61-0189 | 2021-11-17 09:30 | EST | 4.665 |  | 12.63 |  | 7.53 |  | 84.4 |  | 43456 |  | 27.97 |  | 4.665 |  | <0.1 | i | <0.5 | i | ## | c, i
61-0189 | 2021-11-17 09:45 | EST | 4.561 |  | 12.59 |  | 7.56 |  | 84.7 |  | 43418 |  | 27.94 |  | 4.561 |  | <0.1 | i | <0.5 | i | ## | c, i
61-0189 | 2021-11-17 10:00 | EST | 4.458 |  | 12.56 |  | 7.59 |  | 84.9 |  | 43345 |  | 27.89 |  | 4.458 |  | <0.1 | i | <0.5 | i | ## | c, i
61-0189 | 2021-11-17 10:15 | EST | 4.351 |  | 12.46 |  | 7.69 |  | 85.8 |  | 43180 |  | 27.77 |  | 4.351 |  | <0.1 | i | <0.5 | i | <0.1 | c, i
61-0189 | 2021-11-17 10:30 | EST | 4.247 |  | 12.42 |  | 7.74 |  | 86.2 |  | 43130 |  | 27.73 |  | 4.247 |  | <0.1 | i | <0.5 | i | ## | c, i
61-0189 | 2021-11-17 10:45 | EST | 4.157 |  | 12.36 |  | 7.71 |  | 85.7 |  | 42898 |  | 27.56 |  | 4.157 |  | <0.1 | i | <0.5 | i | ## | c, i
61-0189 | 2021-11-17 11:00 | EST | 4.086 |  | 12.45 |  | 7.7 |  | 85.8 |  | 43161 |  | 27.75 |  | 4.086 |  | <0.1 | i | <0.5 | i | <0.1 | c, i
61-0189 | 2021-11-17 11:15 | EST | 4.015 |  | 12.52 |  | 7.61 |  | 85.1 |  | 43246 |  | 27.82 |  | 4.015 |  | <0.1 | i | <0.5 | i | ## | c, i
61-0189 | 2021-11-17 11:30 | EST | 3.957 |  | 12.53 |  | 7.63 |  | 85.3 |  | 43318 |  | 27.87 |  | 3.957 |  | <0.1 | i | <0.5 | i | <0.1 | c, i
61-0189 | 2021-11-17 11:45 | EST | 3.913 |  | 12.56 |  | 7.61 |  | 85.2 |  | 43363 |  | 27.9 |  | 3.913 |  | <0.1 | i | <0.5 | i | <0.1 | c, i
61-0189 | 2021-11-17 12:00 | EST | 3.913 |  | 12.5 |  | 7.63 |  | 85.2 |  | 43284 |  | 27.84 |  | 3.913 |  | <0.1 | i | <0.5 | i | <0.1 | c, i
61-0189 | 2021-11-17 12:15 | EST | 3.942 |  | 12.59 |  | 7.57 |  | 84.8 |  | 43398 |  | 27.93 |  | 3.942 |  | <0.1 | i | <0.5 | i | ## | c, i
61-0189 | 2021-11-17 12:30 | EST | 3.975 |  | 12.67 |  | 7.44 |  | 83.5 |  | 43486 |  | 27.99 |  | 3.975 |  | <0.1 | i | <0.5 | i | ## | c, i
61-0189 | 2021-11-17 12:45 | EST | 4.032 |  | 12.69 |  | 7.41 |  | 83.2 |  | 43486 |  | 27.99 |  | 4.032 |  | <0.1 | i | <0.5 | i | ## | c, i
61-0189 | 2021-11-17 13:00 | EST | 4.086 |  | 12.7 |  | 7.38 |  | 82.9 |  | 43492 |  | 28 |  | 4.086 |  | <0.1 | i | <0.5 | i | ## | c, i
61-0189 | 2021-11-17 13:15 | EST | 4.141 |  | 12.72 |  | 7.35 |  | 82.6 |  | 43507 |  | 28.01 |  | 4.141 |  | <0.1 | i | <0.5 | i | ## | c, i
61-0189 | 2021-11-17 13:30 | EST | 4.191 |  | 12.52 |  | 7.68 |  | 85.8 |  | 43121 |  | 27.73 |  | 4.191 |  | <0.1 | i | <0.5 | i | ## | c, i
61-0189 | 2021-11-17 13:45 | EST | 4.238 |  | 12.75 |  | 7.31 |  | 82.2 |  | 43521 |  | 28.02 |  | 4.238 |  | <0.1 | i | <0.5 | i | ## | c, i
61-0189 | 2021-11-17 14:00 | EST | 4.283 |  | 12.75 |  | 7.31 |  | 82.2 |  | 43504 |  | 28.01 |  | 4.283 |  | <0.1 | i | <0.5 | i | ## | c, i
61-0189 | 2021-11-17 14:15 | EST | 4.316 |  | 12.73 |  | 7.33 |  | 82.4 |  | 43506 |  | 28.01 |  | 4.316 |  | <0.1 | i | <0.5 | i | ## | c, i
61-0189 | 2021-11-17 14:30 | EST | 4.373 |  | 12.33 |  | 7.8 |  | 86.6 |  | 43064 |  | 27.68 |  | 4.373 |  | <0.1 | i | <0.5 | i | ## | c, i
61-0189 | 2021-11-17 14:45 | EST | 4.422 |  | 12.14 |  | 7.92 |  | 87.5 |  | 42516 |  | 27.28 |  | 4.422 |  | <0.1 | i | <0.5 | i | <0.1 | c, i
61-0189 | 2021-11-17 15:00 | EST | 4.492 |  | 12.29 |  | 7.78 |  | 86.3 |  | 42868 |  | 27.54 |  | 4.492 |  | <0.1 | i | <0.5 | i | <0.1 | c, i
61-0189 | 2021-11-17 15:15 | EST | 4.536 |  | 12.64 |  | 7.38 |  | 82.7 |  | 43358 |  | 27.9 |  | 4.536 |  | <0.1 | i | <0.5 | i | <0.1 | c, i
61-0189 | 2021-11-17 15:30 | EST | 4.57 |  | 12.67 |  | 7.35 |  | 82.5 |  | 43373 |  | 27.91 |  | 4.57 |  | <0.1 | i | <0.5 | i | ## | c, i
61-0189 | 2021-11-17 15:45 | EST | 4.611 |  | 12.67 |  | 7.35 |  | 82.5 |  | 43411 |  | 27.94 |  | 4.611 |  | <0.1 | i | <0.5 | i | ## | c, i
61-0189 | 2021-11-17 16:00 | EST | 4.654 |  | 12.67 |  | 7.36 |  | 82.6 |  | 43433 |  | 27.95 |  | 4.654 |  | <0.1 | i | <0.5 | i | <0.1 | c, i
61-0189 | 2021-11-17 16:15 | EST | 4.728 |  | 12.67 |  | 7.36 |  | 82.6 |  | 43438 |  | 27.96 |  | 4.728 |  | <0.1 | i | <0.5 | i | ## | c, i
61-0189 | 2021-11-17 16:30 | EST | 4.813 |  | 12.67 |  | 7.35 |  | 82.4 |  | 43441 |  | 27.96 |  | 4.813 |  | <0.1 | i | <0.5 | i | ## | c, i
61-0189 | 2021-11-17 16:45 | EST | 4.889 |  | 12.66 |  | 7.33 |  | 82.2 |  | 43433 |  | 27.95 |  | 4.889 |  | <0.1 | i | <0.5 | i | ## | c, i
61-0189 | 2021-11-17 17:00 | EST | 4.983 |  | 12.66 |  | 7.32 |  | 82.2 |  | 43427 |  | 27.95 |  | 4.983 |  | <0.1 | i | <0.5 | i | <0.1 | c, i
61-0189 | 2021-11-17 17:15 | EST | 5.073 |  | 12.64 |  | 7.34 |  | 82.3 |  | 43411 |  | 27.94 |  | 5.073 |  | <0.1 | i | <0.5 | i | <0.1 | c, i
61-0189 | 2021-11-17 17:30 | EST | 5.142 |  | 12.57 |  | 7.42 |  | 83 |  | 43283 |  | 27.84 |  | 5.142 |  | <0.1 | i | <0.5 | i | <0.1 | c, i
61-0189 | 2021-11-17 17:45 | EST | 5.192 |  | 12.53 |  | 7.45 |  | 83.3 |  | 43271 |  | 27.83 |  | 5.192 |  | <0.1 | i | <0.5 | i | <0.1 | c, i
61-0189 | 2021-11-17 18:00 | EST | 5.24 |  | 12.53 |  | 7.43 |  | 83 |  | 43280 |  | 27.84 |  | 5.24 |  | <0.1 | i | <0.5 | i | <0.1 | c, i
61-0189 | 2021-11-17 18:15 | EST | 5.268 |  | 12.54 |  | 7.43 |  | 83 |  | 43299 |  | 27.85 |  | 5.268 |  | <0.1 | i | <0.5 | i | <0.1 | c, i
61-0189 | 2021-11-17 18:30 | EST | 5.28 |  | 12.55 |  | 7.42 |  | 83 |  | 43303 |  | 27.86 |  | 5.28 |  | <0.1 | i | <0.5 | i | <0.1 | c, i
61-0189 | 2021-11-17 18:45 | EST | 5.299 |  | 12.55 |  | 7.42 |  | 83 |  | 43304 |  | 27.86 |  | 5.299 |  | <0.1 | i | <0.5 | i | <0.1 | c, i
61-0189 | 2021-11-17 19:00 | EST | 5.304 |  | 12.52 |  | 7.44 |  | 83.2 |  | 43274 |  | 27.84 |  | 5.304 |  | <0.1 | i | <0.5 | i | <0.1 | c, i
61-0189 | 2021-11-17 19:15 | EST | 5.275 |  | 12.55 |  | 7.41 |  | 82.8 |  | 43314 |  | 27.87 |  | 5.275 |  | <0.1 | i | <0.5 | i | <0.1 | c, i
61-0189 | 2021-11-17 19:30 | EST | 5.238 |  | 12.57 |  | 7.37 |  | 82.4 |  | 43320 |  | 27.87 |  | 5.238 |  | <0.1 | i | <0.5 | i | <0.1 | c, i
61-0189 | 2021-11-17 19:45 | EST | 5.188 |  | 12.57 |  | 7.35 |  | 82.3 |  | 43329 |  | 27.88 |  | 5.188 |  | <0.1 | i | <0.5 | i | <0.1 | c, i
61-0189 | 2021-11-17 20:00 | EST | 5.115 |  | 12.54 |  | 7.4 |  | 82.7 |  | 43305 |  | 27.86 |  | 5.115 |  | <0.1 | i | <0.5 | i | <0.1 | c, i
61-0189 | 2021-11-17 20:15 | EST | 5.044 |  | 12.54 |  | 7.41 |  | 82.9 |  | 43301 |  | 27.86 |  | 5.044 |  | 0.1 | i | <0.5 | i | <0.1 | c, i
61-0189 | 2021-11-17 20:30 | EST | 4.962 |  | 12.49 |  | 7.46 |  | 83.2 |  | 43205 |  | 27.79 |  | 4.962 |  | 0.2 | i | 0.7 | i | <0.1 | c, i
61-0189 | 2021-11-17 20:45 | EST | 4.878 |  | 12.52 |  | 7.43 |  | 83 |  | 43213 |  | 27.79 |  | 4.878 |  | 0.1 | i | 0.5 | i | <0.1 | c, i
61-0189 | 2021-11-17 21:00 | EST | 4.799 |  | 12.53 |  | 7.42 |  | 82.9 |  | 43252 |  | 27.82 |  | 4.799 |  | 0.2 | i | 0.7 | i | <0.1 | c, i
61-0189 | 2021-11-17 21:15 | EST | 4.706 |  | 12.48 |  | 7.47 |  | 83.4 |  | 43180 |  | 27.77 |  | 4.706 |  | 0.2 | i | 0.9 | i | 0.11 | c, i
61-0189 | 2021-11-17 21:30 | EST | 4.613 |  | 12.51 |  | 7.43 |  | 83 |  | 43195 |  | 27.78 |  | 4.613 |  | 0.2 | i | 0.7 | i | 0.14 | c, i
61-0189 | 2021-11-17 21:45 | EST | 4.521 |  | 12.51 |  | 7.45 |  | 83.2 |  | 43227 |  | 27.8 |  | 4.521 |  | 0.2 | i | 0.8 | i | <0.1 | c, i
61-0189 | 2021-11-17 22:00 | EST | 4.445 |  | 12.35 |  | 7.65 |  | 85 |  | 42987 |  | 27.63 |  | 4.445 |  | 0.2 | i | 0.7 | i | 0.17 | c, i
61-0189 | 2021-11-17 22:15 | EST | 4.373 |  | 12.4 |  | 7.59 |  | 84.5 |  | 42972 |  | 27.62 |  | 4.373 |  | 0.2 | i | 0.7 | i | 0.1 | c, i
61-0189 | 2021-11-17 22:30 | EST | 4.292 |  | 12.36 |  | 7.6 |  | 84.6 |  | 42935 |  | 27.59 |  | 4.292 |  | 0.2 | i | 0.6 | i | 0.13 | c, i
61-0189 | 2021-11-17 22:45 | EST | 4.227 |  | 12.56 |  | 7.38 |  | 82.5 |  | 43243 |  | 27.82 |  | 4.227 |  | 0.2 | i | 0.7 | i | <0.1 | c, i
61-0189 | 2021-11-17 23:00 | EST | 4.171 |  | 12.6 |  | 7.31 |  | 81.8 |  | 43307 |  | 27.86 |  | 4.171 |  | <0.1 | i | <0.5 | i | <0.1 | c, i
61-0189 | 2021-11-17 23:15 | EST | 4.113 |  | 12.6 |  | 7.31 |  | 81.8 |  | 43299 |  | 27.86 |  | 4.113 |  | <0.1 | i | <0.5 | i | <0.1 | c, i
61-0189 | 2021-11-17 23:30 | EST | 4.068 |  | 12.54 |  | 7.4 |  | 82.7 |  | 43234 |  | 27.81 |  | 4.068 |  | 0.1 | i | <0.5 | i | <0.1 | c, i
61-0189 | 2021-11-17 23:45 | EST | 4.054 |  | 12.35 |  | 7.67 |  | 85.3 |  | 42936 |  | 27.59 |  | 4.054 |  | 0.2 | i | 0.8 | i | 0.12 | c, i
61-0189 | 2021-11-18 | EST | 4.047 |  | 12.19 |  | 7.78 |  | 86.2 |  | 42766 |  | 27.46 |  | 4.047 |  | 0.2 | i | 0.8 | i | 0.11 | c, i
61-0189 | 2021-11-18 00:15 | EST | 4.065 |  | 12.03 |  | 7.93 |  | 87.4 |  | 42482 |  | 27.26 |  | 4.065 |  | 0.2 | i | 0.7 | i | <0.1 | c, i
61-0189 | 2021-11-18 00:30 | EST | 4.11 |  | 12.01 |  | 7.94 |  | 87.5 |  | 42492 |  | 27.26 |  | 4.11 |  | 0.2 | i | 0.7 | i | <0.1 | c, i
61-0189 | 2021-11-18 00:45 | EST | 4.148 |  | 12.09 |  | 7.88 |  | 87 |  | 42694 |  | 27.41 |  | 4.148 |  | 0.1 | i | <0.5 | i | <0.1 | c, i
61-0189 | 2021-11-18 01:00 | EST | 4.21 |  | 11.9 |  | 7.99 |  | 87.8 |  | 42403 |  | 27.2 |  | 4.21 |  | 0.1 | i | <0.5 | i | <0.1 | c, i
61-0189 | 2021-11-18 01:15 | EST | 4.229 |  | 12.01 |  | 7.96 |  | 87.6 |  | 42440 |  | 27.23 |  | 4.229 |  | <0.1 | i | <0.5 | i | <0.1 | c, i
61-0189 | 2021-11-18 01:30 | EST | 4.277 |  | 11.99 |  | 7.97 |  | 87.7 |  | 42270 |  | 27.1 |  | 4.277 |  | 0.1 | i | <0.5 | i | <0.1 | c, i
61-0189 | 2021-11-18 01:45 | EST | 4.309 |  | 11.98 |  | 7.96 |  | 87.5 |  | 42164 |  | 27.03 |  | 4.309 |  | 0.1 | i | <0.5 | i | <0.1 | c, i
61-0189 | 2021-11-18 02:00 | EST | 4.363 |  | 12.05 |  | 7.9 |  | 87 |  | 42257 |  | 27.1 |  | 4.363 |  | 0.1 | i | <0.5 | i | <0.1 | c, i
61-0189 | 2021-11-18 02:15 | EST | 4.4 |  | 12.01 |  | 7.94 |  | 87.3 |  | 42172 |  | 27.04 |  | 4.4 |  | <0.1 | i | <0.5 | i | <0.1 | c, i
61-0189 | 2021-11-18 02:30 | EST | 4.46 |  | 11.99 |  | 7.91 |  | 86.9 |  | 41987 |  | 26.9 |  | 4.46 |  | <0.1 | i | <0.5 | i | <0.1 | c, i
61-0189 | 2021-11-18 02:45 | EST | 4.515 |  | 12.04 |  | 7.9 |  | 86.9 |  | 42156 |  | 27.03 |  | 4.515 |  | <0.1 | i | <0.5 | i | <0.1 | c, i
61-0189 | 2021-11-18 03:00 | EST | 4.584 |  | 12.12 |  | 7.73 |  | 85.2 |  | 42285 |  | 27.12 |  | 4.584 |  | <0.1 | i | <0.5 | i | <0.1 | c, i
61-0189 | 2021-11-18 03:15 | EST | 4.629 |  | 12.24 |  | 7.44 |  | 82.3 |  | 42516 |  | 27.29 |  | 4.629 |  | <0.1 | i | <0.5 | i | <0.1 | c, i
61-0189 | 2021-11-18 03:30 | EST | 4.693 |  | 12.26 |  | 7.36 |  | 81.5 |  | 42403 |  | 27.21 |  | 4.693 |  | <0.1 | i | <0.5 | i | ## | c, i
61-0189 | 2021-11-18 03:45 | EST | 4.724 |  | 12.18 |  | 7.49 |  | 82.7 |  | 42319 |  | 27.15 |  | 4.724 |  | <0.1 | i | <0.5 | i | <0.1 | c, i
61-0189 | 2021-11-18 04:00 | EST | 4.762 |  | 12.51 |  | 7.12 |  | 79.4 |  | 42940 |  | 27.6 |  | 4.762 |  | <0.1 | i | <0.5 | i | <0.1 | c, i
61-0189 | 2021-11-18 04:15 | EST | 4.827 |  | 12.52 |  | 7.17 |  | 80.1 |  | 43085 |  | 27.7 |  | 4.827 |  | <0.1 | i | <0.5 | i | <0.1 | c, i
61-0189 | 2021-11-18 04:30 | EST | 4.909 |  | 12.57 |  | 7.17 |  | 80.2 |  | 43215 |  | 27.8 |  | 4.909 |  | <0.1 | i | <0.5 | i | <0.1 | c, i
61-0189 | 2021-11-18 04:45 | EST | 5.023 |  | 12.52 |  | 7.19 |  | 80.3 |  | 43085 |  | 27.7 |  | 5.023 |  | <0.1 | i | <0.5 | i | <0.1 | c, i
61-0189 | 2021-11-18 05:00 | EST | 5.078 |  | 12.57 |  | 7.15 |  | 79.9 |  | 43167 |  | 27.76 |  | 5.078 |  | <0.1 | i | <0.5 | i | <0.1 | c, i
61-0189 | 2021-11-18 05:15 | EST | 5.156 |  | 12.53 |  | 7.19 |  | 80.3 |  | 43087 |  | 27.7 |  | 5.156 |  | <0.1 | i | <0.5 | i | <0.1 | c, i
61-0189 | 2021-11-18 05:30 | EST | 5.227 |  | 12.35 |  | 7.42 |  | 82.4 |  | 42791 |  | 27.49 |  | 5.227 |  | <0.1 | i | <0.5 | i | <0.1 | c, i
61-0189 | 2021-11-18 05:45 | EST | 5.286 |  | 12.41 |  | 7.35 |  | 81.9 |  | 42978 |  | 27.62 |  | 5.286 |  | <0.1 | i | <0.5 | i | <0.1 | c, i
61-0189 | 2021-11-18 06:00 | EST | 5.344 |  | 12.47 |  | 7.3 |  | 81.5 |  | 43070 |  | 27.69 |  | 5.344 |  | <0.1 | i | <0.5 | i | <0.1 | c, i
61-0189 | 2021-11-18 06:15 | EST | 5.381 |  | 12.53 |  | 7.24 |  | 80.9 |  | 43241 |  | 27.81 |  | 5.381 |  | <0.1 | i | <0.5 | i | <0.1 | c, i
61-0189 | 2021-11-18 06:30 | EST | 5.417 |  | 12.51 |  | 7.26 |  | 81.1 |  | 43173 |  | 27.76 |  | 5.417 |  | <0.1 | i | <0.5 | i | <0.1 | c, i
61-0189 | 2021-11-18 06:45 | EST | 5.444 |  | 12.59 |  | 7.15 |  | 80 |  | 43295 |  | 27.85 |  | 5.444 |  | <0.1 | i | <0.5 | i | ## | c, i
61-0189 | 2021-11-18 07:00 | EST | 5.467 |  | 12.57 |  | 7.16 |  | 80.1 |  | 43281 |  | 27.84 |  | 5.467 |  | <0.1 | i | <0.5 | i | ## | c, i
61-0189 | 2021-11-18 07:15 | EST | 5.477 |  | 12.54 |  | 7.2 |  | 80.4 |  | 43250 |  | 27.82 |  | 5.477 |  | <0.1 | i | <0.5 | i | ## | c, i
61-0189 | 2021-11-18 07:30 | EST | 5.479 |  | 12.53 |  | 7.21 |  | 80.6 |  | 43226 |  | 27.8 |  | 5.479 |  | <0.1 | i | <0.5 | i | <0.1 | c, i
61-0189 | 2021-11-18 07:45 | EST | 5.457 |  | 12.53 |  | 7.18 |  | 80.3 |  | 43194 |  | 27.78 |  | 5.457 |  | <0.1 | i | <0.5 | i | <0.1 | c, i
61-0189 | 2021-11-18 08:00 | EST | 5.419 |  | 12.49 |  | 7.25 |  | 80.9 |  | 43153 |  | 27.75 |  | 5.419 |  | <0.1 | i | <0.5 | i | <0.1 | c, i
61-0189 | 2021-11-18 08:15 | EST | 5.362 |  | 12.43 |  | 7.31 |  | 81.4 |  | 43050 |  | 27.67 |  | 5.362 |  | <0.1 | i | <0.5 | i | <0.1 | c, i
61-0189 | 2021-11-18 08:30 | EST | 5.299 |  | 12.28 |  | 7.5 |  | 83.2 |  | 42823 |  | 27.51 |  | 5.299 |  | <0.1 | i | <0.5 | i | <0.1 | c, i
61-0189 | 2021-11-18 08:45 | EST | 5.238 |  | 12.19 |  | 7.61 |  | 84.3 |  | 42692 |  | 27.41 |  | 5.238 |  | <0.1 | i | <0.5 | i | ## | c, i
61-0189 | 2021-11-18 09:00 | EST | 5.175 |  | 12.19 |  | 7.59 |  | 84 |  | 42628 |  | 27.37 |  | 5.175 |  | <0.1 | i | <0.5 | i | <0.1 | c, i
61-0189 | 2021-11-18 09:15 | EST | 5.104 |  | 12.16 |  | 7.61 |  | 84.1 |  | 42519 |  | 27.29 |  | 5.104 |  | <0.1 | i | <0.5 | i | <0.1 | c, i
61-0189 | 2021-11-18 09:30 | EST | 5.027 |  | 12.08 |  | 7.7 |  | 84.9 |  | 42392 |  | 27.19 |  | 5.027 |  | <0.1 | i | <0.5 | i | <0.1 | c, i
61-0189 | 2021-11-18 09:45 | EST | 4.941 |  | 12.1 |  | 7.67 |  | 84.6 |  | 42412 |  | 27.21 |  | 4.941 |  | <0.1 | i | <0.5 | i | <0.1 | c, i
61-0189 | 2021-11-18 10:00 | EST | 4.838 |  | 12.38 |  | 7.29 |  | 81.1 |  | 42856 |  | 27.53 |  | 4.838 |  | <0.1 | i | <0.5 | i | <0.1 | c, i
61-0189 | 2021-11-18 10:15 | EST | 4.726 |  | 12.35 |  | 7.27 |  | 80.7 |  | 42665 |  | 27.4 |  | 4.726 |  | <0.1 | i | <0.5 | i | <0.1 | c, i
61-0189 | 2021-11-18 10:30 | EST | 4.636 |  | 12.25 |  | 7.39 |  | 81.8 |  | 42516 |  | 27.29 |  | 4.636 |  | <0.1 | i | <0.5 | i | ## | c, i
61-0189 | 2021-11-18 10:45 | EST | 4.507 |  | 12.23 |  | 7.42 |  | 82.2 |  | 42519 |  | 27.29 |  | 4.507 |  | <0.1 | i | <0.5 | i | ## | c, i
61-0189 | 2021-11-18 11:00 | EST | 4.411 |  | 12.21 |  | 7.46 |  | 82.6 |  | 42471 |  | 27.26 |  | 4.411 |  | <0.1 | i | <0.5 | i | ## | c, i
61-0189 | 2021-11-18 11:15 | EST | 4.328 |  | 12.21 |  | 7.46 |  | 82.5 |  | 42473 |  | 27.26 |  | 4.328 |  | <0.1 | i | <0.5 | i | <0.1 | c, i
61-0189 | 2021-11-18 11:30 | EST | 4.235 |  | 12.16 |  | 7.5 |  | 82.8 |  | 42327 |  | 27.15 |  | 4.235 |  | <0.1 | i | <0.5 | i | <0.1 | c, i
61-0189 | 2021-11-18 11:45 | EST | 4.172 |  | 12.02 |  | 7.62 |  | 83.7 |  | 41961 |  | 26.89 |  | 4.172 |  | <0.1 | i | <0.5 | i | <0.1 | c, i
61-0189 | 2021-11-18 12:00 | EST | 4.108 |  | 11.96 |  | 7.76 |  | 85.2 |  | 41874 |  | 26.82 |  | 4.108 |  | <0.1 | i | <0.5 | i | ## | c, i
61-0189 | 2021-11-18 12:15 | EST | 4.07 |  | 11.85 |  | 7.87 |  | 86 |  | 41575 |  | 26.61 |  | 4.07 |  | <0.1 | i | <0.5 | i | ## | c, i
61-0189 | 2021-11-18 12:30 | EST | 4.053 |  | 11.75 |  | 8.02 |  | 87.4 |  | 41342 |  | 26.44 |  | 4.053 |  | <0.1 | i | <0.5 | i | <0.1 | c, i
61-0189 | 2021-11-18 12:45 | EST | 4.051 |  | 11.57 |  | 8.18 |  | 88.6 |  | 40938 |  | 26.15 |  | 4.051 |  | <0.1 | i | <0.5 | i | <0.1 | c, i
61-0189 | 2021-11-18 13:00 | EST | 4.092 |  | 11.66 |  | 8.14 |  | 88.4 |  | 41000 |  | 26.19 |  | 4.092 |  | <0.1 | i | <0.5 | i | <0.1 | c, i
61-0189 | 2021-11-18 13:15 | EST | 4.107 |  | 11.68 |  | 8.03 |  | 87.2 |  | 40803 |  | 26.06 |  | 4.107 |  | <0.1 | i | <0.5 | i | <0.1 | c, i
61-0189 | 2021-11-18 13:30 | EST | 4.15 |  | 11.68 |  | 7.95 |  | 86.4 |  | 40904 |  | 26.13 |  | 4.15 |  | <0.1 | i | <0.5 | i | ## | c, i
61-0189 | 2021-11-18 13:45 | EST | 4.201 |  | 11.64 |  | 8.03 |  | 87.1 |  | 40843 |  | 26.08 |  | 4.201 |  | <0.1 | i | <0.5 | i | <0.1 | c, i
61-0189 | 2021-11-18 14:00 | EST | 4.268 |  | 11.55 |  | 8.17 |  | 88.4 |  | 40710 |  | 25.99 |  | 4.268 |  | <0.1 | i | <0.5 | i | ## | c, i
61-0189 | 2021-11-18 14:15 | EST | 4.336 |  | 11.6 |  | 8.19 |  | 88.7 |  | 40744 |  | 26.01 |  | 4.336 |  | <0.1 | i | <0.5 | i | <0.1 | c, i
61-0189 | 2021-11-18 14:30 | EST | 4.41 |  | 11.38 |  | 8.4 |  | 90.1 |  | 39491 |  | 25.12 |  | 4.41 |  | 0.1 | i | <0.5 | i | <0.1 | c, i
61-0189 | 2021-11-18 14:45 | EST | 4.457 |  | 11.38 |  | 8.61 |  | 92.1 |  | 38953 |  | 24.75 |  | 4.457 |  | 0.1 | i | 0.5 | i | <0.1 | c, i
61-0189 | 2021-11-18 15:00 | EST | 4.452 |  | 11.53 |  | 8.78 |  | 94 |  | 38509 |  | 24.44 |  | 4.452 |  | 0.1 | i | 0.6 | i | <0.1 | c, i
61-0189 | 2021-11-18 15:15 | EST | 4.482 |  | 11.47 |  | 8.69 |  | 93 |  | 38656 |  | 24.54 |  | 4.482 |  | 0.1 | i | 0.5 | i | <0.1 | c, i
61-0189 | 2021-11-18 15:30 | EST | 4.504 |  | 11.53 |  | 8.8 |  | 94.2 |  | 38430 |  | 24.39 |  | 4.504 |  | 0.1 | i | 0.6 | i | <0.1 | c, i
61-0189 | 2021-11-18 15:45 | EST | 4.549 |  | 11.57 |  | 8.83 |  | 94.5 |  | 38303 |  | 24.3 |  | 4.549 |  | 0.2 | i | 0.6 | i | <0.1 | c, i
61-0189 | 2021-11-18 16:00 | EST | 4.584 |  | 11.57 |  | 8.82 |  | 94.5 |  | 38340 |  | 24.32 |  | 4.584 |  | 0.2 | i | 0.7 | i | 0.12 | c, i
61-0189 | 2021-11-18 16:15 | EST | 4.662 |  | 11.58 |  | 8.83 |  | 94.6 |  | 38287 |  | 24.29 |  | 4.662 |  | 0.2 | i | 0.7 | i | <0.1 | c, i
61-0189 | 2021-11-18 16:30 | EST | 4.625 |  | 11.58 |  | 8.82 |  | 94.5 |  | 38323 |  | 24.31 |  | 4.625 |  | 0.3 | i | 1 | i | 0.14 | c, i
61-0189 | 2021-11-18 16:45 | EST | 4.686 |  | 11.57 |  | 8.8 |  | 94.2 |  | 38387 |  | 24.36 |  | 4.686 |  | 0.3 | i | 1 | i | 0.19 | c, i
61-0189 | 2021-11-18 17:00 | EST | 4.734 |  | 11.54 |  | 8.55 |  | 91.8 |  | 38851 |  | 24.68 |  | 4.734 |  | 0.6 | i | 2.3 | i | 0.58 | c, i
61-0189 | 2021-11-18 17:15 | EST | 4.793 |  | 11.55 |  | 8.22 |  | 88.6 |  | 39782 |  | 25.33 |  | 4.793 |  | 0.9 | i | 3.5 | i | 1.1 | c, i
61-0189 | 2021-11-18 17:30 | EST | 4.853 |  | 11.54 |  | 8.24 |  | 88.7 |  | 39555 |  | 25.17 |  | 4.853 |  | 0.9 | i | 3.5 | i | 0.98 | c, i
61-0189 | 2021-11-18 17:45 | EST | 4.911 |  | 11.92 |  | 7.48 |  | 81.8 |  | 41190 |  | 26.34 |  | 4.911 |  | 0.2 | i | 0.6 | i | <0.1 | c, i
61-0189 | 2021-11-18 18:00 | EST | 4.969 |  | 11.66 |  | 8.01 |  | 86.6 |  | 40051 |  | 25.53 |  | 4.969 |  | 0.8 | i | 3.4 | i | 0.98 | c, i
61-0189 | 2021-11-18 18:15 | EST | 5.021 |  | 11.72 |  | 8.28 |  | 89.5 |  | 39556 |  | 25.18 |  | 5.021 |  | 0.6 | i | 2.3 | i | 0.61 | c, i
61-0189 | 2021-11-18 18:30 | EST | 5.066 |  | 11.77 |  | 8.22 |  | 89 |  | 39706 |  | 25.29 |  | 5.066 |  | 0.5 | i | 1.9 | i | 0.53 | c, i
61-0189 | 2021-11-18 18:45 | EST | 5.121 |  | 11.56 |  | 8.26 |  | 88.9 |  | 39674 |  | 25.26 |  | 5.121 |  | 0.8 | i | 3.1 | i | 0.84 | c, i
61-0189 | 2021-11-18 19:00 | EST | 5.152 |  | 11.72 |  | 8.45 |  | 91.5 |  | 40006 |  | 25.5 |  | 5.152 |  | 0.3 | i | 1 | i | 0.12 | c, i
61-0189 | 2021-11-18 19:15 | EST | 5.173 |  | 11.72 |  | 8.39 |  | 91 |  | 40307 |  | 25.71 |  | 5.173 |  | 0.2 | i | 0.6 | i | <0.1 | c, i
61-0189 | 2021-11-18 19:30 | EST | 5.183 |  | 11.69 |  | 8.5 |  | 92 |  | 40269 |  | 25.68 |  | 5.183 |  | 0.1 | i | <0.5 | i | <0.1 | c, i
61-0189 | 2021-11-18 19:45 | EST | 5.181 |  | 11.67 |  | 8.54 |  | 92.5 |  | 40253 |  | 25.67 |  | 5.181 |  | 0.1 | i | <0.5 | i | <0.1 | c, i
61-0189 | 2021-11-18 20:00 | EST | 5.154 |  | 11.76 |  | 8.3 |  | 90.1 |  | 40509 |  | 25.85 |  | 5.154 |  | 0.2 | i | 0.9 | i | 0.12 | c, i
61-0189 | 2021-11-18 20:15 | EST | 5.121 |  | 11.82 |  | 8.09 |  | 88.1 |  | 40781 |  | 26.05 |  | 5.121 |  | 0.2 | i | 0.9 | i | 0.12 | c, i
61-0189 | 2021-11-18 20:30 | EST | 5.086 |  | 11.72 |  | 8.45 |  | 91.8 |  | 40597 |  | 25.91 |  | 5.086 |  | 0.1 | i | 0.5 | i | <0.1 | c, i
61-0189 | 2021-11-18 20:45 | EST | 5.034 |  | 11.75 |  | 8.4 |  | 91.3 |  | 40700 |  | 25.99 |  | 5.034 |  | 0.2 | i | 0.7 | i | 0.13 | c, i
61-0189 | 2021-11-18 21:00 | EST | 4.978 |  | 11.82 |  | 8.2 |  | 89.4 |  | 40939 |  | 26.16 |  | 4.978 |  | 0.2 | i | 0.9 | i | 0.19 | c, i
61-0189 | 2021-11-18 21:15 | EST | 4.896 |  | 11.82 |  | 8.2 |  | 89.3 |  | 40945 |  | 26.16 |  | 4.896 |  | 0.2 | i | 0.9 | i | 0.17 | c, i
61-0189 | 2021-11-18 21:30 | EST | 4.803 |  | 11.81 |  | 8.32 |  | 90.6 |  | 40905 |  | 26.13 |  | 4.803 |  | 0.3 | i | 1 | i | 0.27 | c, i
61-0189 | 2021-11-18 21:45 | EST | 4.7 |  | 11.8 |  | 8.36 |  | 91 |  | 40869 |  | 26.11 |  | 4.7 |  | 0.3 | i | 1.2 | i | 0.3 | c, i
61-0189 | 2021-11-18 22:00 | EST | 4.609 |  | 11.78 |  | 8.47 |  | 92.2 |  | 40821 |  | 26.07 |  | 4.609 |  | 0.3 | i | 1.1 | i | 0.28 | c, i
61-0189 | 2021-11-18 22:15 | EST | 4.526 |  | 11.76 |  | 8.6 |  | 93.5 |  | 40674 |  | 25.97 |  | 4.526 |  | 0.1 | i | 0.6 | i | <0.1 | c, i
61-0189 | 2021-11-18 22:30 | EST | 4.418 |  | 11.77 |  | 8.52 |  | 92.6 |  | 40706 |  | 25.99 |  | 4.418 |  | 0.3 | i | 1.1 | i | 0.19 | c, i
61-0189 | 2021-11-18 22:45 | EST | 4.308 |  | 11.81 |  | 8.33 |  | 90.6 |  | 40696 |  | 25.99 |  | 4.308 |  | 0.3 | i | 1.1 | i | 0.24 | c, i
61-0189 | 2021-11-18 23:00 | EST | 4.221 |  | 11.83 |  | 8.2 |  | 89.3 |  | 40702 |  | 25.99 |  | 4.221 |  | 0.3 | i | 1.1 | i | 0.25 | c, i
61-0189 | 2021-11-18 23:15 | EST | 4.138 |  | 11.81 |  | 8.19 |  | 89 |  | 40564 |  | 25.89 |  | 4.138 |  | 0.3 | i | 1.3 | i | 0.28 | c, i
61-0189 | 2021-11-18 23:30 | EST | 4.081 |  | 11.83 |  | 8.09 |  | 88 |  | 40697 |  | 25.99 |  | 4.081 |  | 0.3 | i | 1 | i | 0.19 | c, i
61-0189 | 2021-11-18 23:45 | EST | 4.054 |  | 11.83 |  | 8.1 |  | 88.1 |  | 40629 |  | 25.94 |  | 4.054 |  | 0.3 | i | 1.1 | i | 0.21 | c, i
61-0189 | 2021-11-19 | EST | 3.987 |  | 11.81 |  | 8.22 |  | 89.3 |  | 40472 |  | 25.83 |  | 3.987 |  | 0.3 | i | 1.1 | i | 0.27 | c, i
61-0189 | 2021-11-19 00:15 | EST | 3.956 |  | 11.79 |  | 8.29 |  | 89.9 |  | 40225 |  | 25.65 |  | 3.956 |  | 0.3 | i | 1.2 | i | 0.22 | c, i
61-0189 | 2021-11-19 00:30 | EST | 3.925 |  | 11.8 |  | 8.3 |  | 90.1 |  | 40279 |  | 25.69 |  | 3.925 |  | 0.2 | i | 1 | i | 0.1 | c, i
61-0189 | 2021-11-19 00:45 | EST | 3.91 |  | 11.86 |  | 8.09 |  | 88.1 |  | 40468 |  | 25.83 |  | 3.91 |  | 0.2 | i | 0.9 | i | 0.22 | c, i
61-0189 | 2021-11-19 01:00 | EST | 3.906 |  | 11.84 |  | 8.21 |  | 89.3 |  | 40471 |  | 25.83 |  | 3.906 |  | 0.2 | i | 0.7 | i | <0.1 | c, i
61-0189 | 2021-11-19 01:15 | EST | 3.91 |  | 11.84 |  | 8.24 |  | 89.7 |  | 40456 |  | 25.82 |  | 3.91 |  | 0.2 | i | 0.9 | i | 0.2 | c, i
61-0189 | 2021-11-19 01:30 | EST | 3.907 |  | 11.84 |  | 8.3 |  | 90.3 |  | 40547 |  | 25.88 |  | 3.907 |  | 0.2 | i | 0.8 | i | 0.13 | c, i
61-0189 | 2021-11-19 01:45 | EST | 3.923 |  | 11.87 |  | 8.29 |  | 90.4 |  | 40882 |  | 26.12 |  | 3.923 |  | 0.1 | i | 0.6 | i | <0.1 | c, i
61-0189 | 2021-11-19 02:00 | EST | 4.026 |  | 11.87 |  | 8.33 |  | 90.8 |  | 40818 |  | 26.07 |  | 4.026 |  | 0.2 | i | 0.8 | i | 0.13 | c, i
61-0189 | 2021-11-19 02:15 | EST | 4.104 |  | 11.86 |  | 8.36 |  | 91.2 |  | 40911 |  | 26.14 |  | 4.104 |  | 0.3 | i | 1.1 | i | 0.22 | c, i
61-0189 | 2021-11-19 02:30 | EST | 4.119 |  | 11.86 |  | 8.35 |  | 91 |  | 40905 |  | 26.14 |  | 4.119 |  | 0.2 | i | 0.9 | i | 0.15 | c, i
61-0189 | 2021-11-19 02:45 | EST | 4.142 |  | 11.86 |  | 8.35 |  | 91.1 |  | 40879 |  | 26.12 |  | 4.142 |  | 0.3 | i | 1.1 | i | 0.19 | c, i
61-0189 | 2021-11-19 03:00 | EST | 4.153 |  | 11.86 |  | 8.34 |  | 90.9 |  | 40747 |  | 26.02 |  | 4.153 |  | 0.2 | i | 0.9 | i | 0.22 | c, i
61-0189 | 2021-11-19 03:15 | EST | 4.157 |  | 11.87 |  | 8.31 |  | 90.6 |  | 40926 |  | 26.15 |  | 4.157 |  | 0.2 | i | 0.7 | i | <0.1 | c, i
61-0189 | 2021-11-19 03:30 | EST | 4.195 |  | 11.89 |  | 8.28 |  | 90.3 |  | 40993 |  | 26.2 |  | 4.195 |  | 0.2 | i | 0.7 | i | <0.1 | c, i
61-0189 | 2021-11-19 03:45 | EST | 4.237 |  | 11.89 |  | 8.26 |  | 90.1 |  | 41018 |  | 26.22 |  | 4.237 |  | 0.1 | i | 0.6 | i | 0.13 | c, i
61-0189 | 2021-11-19 04:00 | EST | 4.256 |  | 11.9 |  | 8.24 |  | 89.9 |  | 41039 |  | 26.23 |  | 4.256 |  | 0.2 | i | 0.7 | i | 0.13 | c, i
61-0189 | 2021-11-19 04:15 | EST | 4.346 |  | 11.9 |  | 8.24 |  | 90 |  | 41108 |  | 26.28 |  | 4.346 |  | 0.2 | i | 0.6 | i | <0.1 | c, i
61-0189 | 2021-11-19 04:30 | EST | 4.399 |  | 11.9 |  | 8.23 |  | 89.9 |  | 41036 |  | 26.23 |  | 4.399 |  | 0.1 | i | 0.5 | i | 0.12 | c, i
61-0189 | 2021-11-19 04:45 | EST | 4.463 |  | 11.9 |  | 8.23 |  | 89.9 |  | 41105 |  | 26.28 |  | 4.463 |  | 0.1 | i | 0.5 | i | 0.12 | c, i
61-0189 | 2021-11-19 05:00 | EST | 4.538 |  | 11.92 |  | 8.15 |  | 89.1 |  | 41117 |  | 26.29 |  | 4.538 |  | 0.1 | i | <0.5 | i | <0.1 | c, i
61-0189 | 2021-11-19 05:15 | EST | 4.633 |  | 11.92 |  | 8.16 |  | 89.2 |  | 41170 |  | 26.32 |  | 4.633 |  | 0.1 | i | 0.5 | i | <0.1 | c, i
61-0189 | 2021-11-19 05:30 | EST | 4.758 |  | 11.93 |  | 8.09 |  | 88.5 |  | 41271 |  | 26.4 |  | 4.758 |  | 0.1 | i | <0.5 | i | <0.1 | c, i
61-0189 | 2021-11-19 05:45 | EST | 4.896 |  | 11.95 |  | 8.03 |  | 87.9 |  | 41282 |  | 26.4 |  | 4.896 |  | <0.1 | i | <0.5 | i | <0.1 | c, i
61-0189 | 2021-11-19 06:00 | EST | 4.978 |  | 11.96 |  | 8.01 |  | 87.7 |  | 41392 |  | 26.48 |  | 4.978 |  | <0.1 | i | <0.5 | i | <0.1 | c, i
61-0189 | 2021-11-19 06:15 | EST | 5.077 |  | 11.97 |  | 7.98 |  | 87.5 |  | 41408 |  | 26.49 |  | 5.077 |  | <0.1 | i | <0.5 | i | <0.1 | c, i
61-0189 | 2021-11-19 06:30 | EST | 5.248 |  | 11.98 |  | 7.99 |  | 87.6 |  | 41585 |  | 26.62 |  | 5.248 |  | 0.1 | i | <0.5 | i | <0.1 | c, i
61-0189 | 2021-11-19 06:45 | EST | 5.29 |  | 12 |  | 7.94 |  | 87.2 |  | 41718 |  | 26.71 |  | 5.29 |  | <0.1 | i | <0.5 | i | <0.1 | c, i
61-0189 | 2021-11-19 07:00 | EST | 5.342 |  | 12 |  | 7.94 |  | 87.1 |  | 41736 |  | 26.73 |  | 5.342 |  | 0.1 | i | <0.5 | i | <0.1 | c, i
61-0189 | 2021-11-19 07:15 | EST | 5.376 |  | 12 |  | 8.01 |  | 87.9 |  | 41738 |  | 26.73 |  | 5.376 |  | <0.1 | i | <0.5 | i | <0.1 | c, i
61-0189 | 2021-11-19 07:30 | EST | 5.388 |  | 12 |  | 8.05 |  | 88.4 |  | 41775 |  | 26.75 |  | 5.388 |  | <0.1 | i | <0.5 | i | <0.1 | c, i
61-0189 | 2021-11-19 07:45 | EST | 5.404 |  | 11.99 |  | 8.09 |  | 88.8 |  | 41809 |  | 26.78 |  | 5.404 |  | 0.1 | i | <0.5 | i | <0.1 | c, i
61-0189 | 2021-11-19 08:00 | EST | 5.366 |  | 11.99 |  | 8.11 |  | 89 |  | 41815 |  | 26.78 |  | 5.366 |  | <0.1 | i | <0.5 | i | <0.1 | c, i
61-0189 | 2021-11-19 08:15 | EST | 5.31 |  | 11.99 |  | 8.11 |  | 89 |  | 41814 |  | 26.78 |  | 5.31 |  | <0.1 | i | <0.5 | i | <0.1 | c, i
61-0189 | 2021-11-19 08:30 | EST | 5.239 |  | 12 |  | 8.12 |  | 89.1 |  | 41823 |  | 26.79 |  | 5.239 |  | <0.1 | i | <0.5 | i | <0.1 | c, i
61-0189 | 2021-11-19 08:45 | EST | 5.125 |  | 12.01 |  | 8.01 |  | 88 |  | 41774 |  | 26.75 |  | 5.125 |  | <0.1 | i | <0.5 | i | <0.1 | c, i
61-0189 | 2021-11-19 09:00 | EST | 5.009 |  | 11.99 |  | 8.04 |  | 88.2 |  | 41739 |  | 26.73 |  | 5.009 |  | <0.1 | i | <0.5 | i | <0.1 | c, i
61-0189 | 2021-11-19 09:15 | EST | 4.889 |  | 11.97 |  | 8.05 |  | 88.2 |  | 41483 |  | 26.55 |  | 4.889 |  | <0.1 | i | <0.5 | i | <0.1 | c, i
61-0189 | 2021-11-19 09:30 | EST | 4.763 |  | 11.94 |  | 8.11 |  | 88.8 |  | 41354 |  | 26.45 |  | 4.763 |  | <0.1 | i | <0.5 | i | 0.15 | c, i
61-0189 | 2021-11-19 09:45 | EST | 4.645 |  | 11.95 |  | 8.11 |  | 88.9 |  | 41513 |  | 26.57 |  | 4.645 |  | <0.1 | i | <0.5 | i | <0.1 | c, i
61-0189 | 2021-11-19 10:00 | EST | 4.544 |  | 11.94 |  | 8.08 |  | 88.4 |  | 41188 |  | 26.34 |  | 4.544 |  | <0.1 | i | <0.5 | i | <0.1 | c, i
61-0189 | 2021-11-19 10:15 | EST | 4.448 |  | 11.93 |  | 8.12 |  | 88.8 |  | 41172 |  | 26.33 |  | 4.448 |  | <0.1 | i | <0.5 | i | <0.1 | c, i
61-0189 | 2021-11-19 10:30 | EST | 4.356 |  | 11.97 |  | 8.05 |  | 88.3 |  | 41523 |  | 26.58 |  | 4.356 |  | <0.1 | i | <0.5 | i | <0.1 | c, i
61-0189 | 2021-11-19 10:45 | EST | 4.289 |  | 11.94 |  | 8.12 |  | 88.8 |  | 41283 |  | 26.4 |  | 4.289 |  | <0.1 | i | <0.5 | i | <0.1 | c, i
61-0189 | 2021-11-19 11:00 | EST | 4.211 |  | 11.95 |  | 8.09 |  | 88.6 |  | 41317 |  | 26.43 |  | 4.211 |  | <0.1 | i | <0.5 | i | <0.1 | c, i
61-0189 | 2021-11-19 11:15 | EST | 4.154 |  | 12 |  | 8.03 |  | 88.1 |  | 41624 |  | 26.65 |  | 4.154 |  | <0.1 | i | <0.5 | i | <0.1 | c, i
61-0189 | 2021-11-19 11:30 | EST | 4.057 |  | 12.02 |  | 8 |  | 87.8 |  | 41780 |  | 26.76 |  | 4.057 |  | <0.1 | i | <0.5 | i | <0.1 | c, i
61-0189 | 2021-11-19 11:45 | EST | 4.007 |  | 12.02 |  | 8.05 |  | 88.4 |  | 41817 |  | 26.78 |  | 4.007 |  | <0.1 | i | <0.5 | i | <0.1 | c, i
61-0189 | 2021-11-19 12:00 | EST | 3.967 |  | 12.02 |  | 8.05 |  | 88.4 |  | 41812 |  | 26.78 |  | 3.967 |  | <0.1 | i | <0.5 | i | <0.1 | c, i
61-0189 | 2021-11-19 12:15 | EST | 3.949 |  | 12 |  | 8.12 |  | 89 |  | 41617 |  | 26.64 |  | 3.949 |  | <0.1 | i | <0.5 | i | <0.1 | c, i
61-0189 | 2021-11-19 12:30 | EST | 3.972 |  | 12.01 |  | 8.12 |  | 89.1 |  | 41807 |  | 26.78 |  | 3.972 |  | <0.1 | i | <0.5 | i | <0.1 | c, i
61-0189 | 2021-11-19 12:45 | EST | 3.991 |  | 12.02 |  | 8.11 |  | 89.1 |  | 41891 |  | 26.84 |  | 3.991 |  | <0.1 | i | <0.5 | i | <0.1 | c, i
61-0189 | 2021-11-19 13:00 | EST | 4.026 |  | 12.02 |  | 8.13 |  | 89.3 |  | 41706 |  | 26.71 |  | 4.026 |  | <0.1 | i | <0.5 | i | <0.1 | c, i
61-0189 | 2021-11-19 13:15 | EST | 4.076 |  | 12 |  | 8.2 |  | 89.8 |  | 41446 |  | 26.52 |  | 4.076 |  | <0.1 | i | <0.5 | i | <0.1 | c, i
61-0189 | 2021-11-19 13:30 | EST | 4.083 |  | 12 |  | 8.23 |  | 90.2 |  | 41484 |  | 26.55 |  | 4.083 |  | <0.1 | i | <0.5 | i | ## | c, i
61-0189 | 2021-11-19 13:45 | EST | 4.123 |  | 11.99 |  | 8.24 |  | 90.3 |  | 41405 |  | 26.49 |  | 4.123 |  | <0.1 | i | <0.5 | i | <0.1 | c, i
61-0189 | 2021-11-19 14:00 | EST | 4.108 |  | 11.96 |  | 8.35 |  | 91.4 |  | 41309 |  | 26.42 |  | 4.108 |  | <0.1 | i | <0.5 | i | <0.1 | c, i
61-0189 | 2021-11-19 14:15 | EST | 4.104 |  | 11.95 |  | 8.33 |  | 91.1 |  | 41235 |  | 26.37 |  | 4.104 |  | <0.1 | i | <0.5 | i | <0.1 | c, i
61-0189 | 2021-11-19 14:30 | EST | 4.095 |  | 12 |  | 8.24 |  | 90.4 |  | 41617 |  | 26.64 |  | 4.095 |  | <0.1 | i | <0.5 | i | <0.1 | c, i
61-0189 | 2021-11-19 14:45 | EST | 4.079 |  | 11.87 |  | 8.46 |  | 92.2 |  | 40612 |  | 25.93 |  | 4.079 |  | 0.2 | i | 0.7 | i | <0.1 | c, i
61-0189 | 2021-11-19 15:00 | EST | 4.068 |  | 11.93 |  | 8.36 |  | 91.4 |  | 41093 |  | 26.27 |  | 4.068 |  | 0.2 | i | 0.8 | i | <0.1 | c, i
61-0189 | 2021-11-19 15:15 | EST | 4.047 |  | 12.02 |  | 8.22 |  | 90.2 |  | 41809 |  | 26.78 |  | 4.047 |  | <0.1 | i | <0.5 | i | <0.1 | c, i
61-0189 | 2021-11-19 15:30 | EST | 4.025 |  | 12.04 |  | 8.19 |  | 90.1 |  | 41983 |  | 26.9 |  | 4.025 |  | <0.1 | i | <0.5 | i | <0.1 | c, i
61-0189 | 2021-11-19 15:45 | EST | 3.993 |  | 12.05 |  | 8.19 |  | 90.1 |  | 42057 |  | 26.96 |  | 3.993 |  | <0.1 | i | <0.5 | i | <0.1 | c, i
61-0189 | 2021-11-19 16:00 | EST | 4.008 |  | 12.07 |  | 8.16 |  | 89.9 |  | 42213 |  | 27.07 |  | 4.008 |  | <0.1 | i | <0.5 | i | <0.1 | c, i
61-0189 | 2021-11-19 16:15 | EST | 4.009 |  | 12.09 |  | 8.13 |  | 89.7 |  | 42330 |  | 27.15 |  | 4.009 |  | <0.1 | i | <0.5 | i | <0.1 | c, i
61-0189 | 2021-11-19 16:30 | EST | 4.022 |  | 12.09 |  | 8.12 |  | 89.5 |  | 42355 |  | 27.17 |  | 4.022 |  | 0.1 | i | <0.5 | i | <0.1 | c, i
61-0189 | 2021-11-19 16:45 | EST | 4.073 |  | 12.1 |  | 8.1 |  | 89.3 |  | 42361 |  | 27.17 |  | 4.073 |  | <0.1 | i | <0.5 | i | <0.1 | c, i
61-0189 | 2021-11-19 17:00 | EST | 4.156 |  | 12.09 |  | 8.11 |  | 89.4 |  | 42367 |  | 27.18 |  | 4.156 |  | 0.1 | i | 0.5 | i | <0.1 | c, i
61-0189 | 2021-11-19 17:15 | EST | 4.247 |  | 12.1 |  | 8.11 |  | 89.4 |  | 42396 |  | 27.2 |  | 4.247 |  | 0.1 | i | 0.5 | i | 0.1 | c, i
61-0189 | 2021-11-19 17:30 | EST | 4.326 |  | 12.08 |  | 8.15 |  | 89.9 |  | 42242 |  | 27.09 |  | 4.326 |  | 0.1 | i | 0.6 | i | <0.1 | c, i
61-0189 | 2021-11-19 17:45 | EST | 4.491 |  | 12.09 |  | 8.14 |  | 89.8 |  | 42386 |  | 27.19 |  | 4.491 |  | 0.1 | i | 0.6 | i | 0.1 | c, i
61-0189 | 2021-11-19 18:00 | EST | 4.592 |  | 12.1 |  | 8.13 |  | 89.7 |  | 42427 |  | 27.22 |  | 4.592 |  | 0.1 | i | <0.5 | i | <0.1 | c, i
61-0189 | 2021-11-19 18:15 | EST | 4.741 |  | 12.11 |  | 8.12 |  | 89.6 |  | 42505 |  | 27.28 |  | 4.741 |  | 0.1 | i | <0.5 | i | <0.1 | c, i
61-0189 | 2021-11-19 18:30 | EST | 4.832 |  | 12.11 |  | 8.11 |  | 89.6 |  | 42526 |  | 27.29 |  | 4.832 |  | 0.1 | i | 0.5 | i | 0.12 | c, i
61-0189 | 2021-11-19 18:45 | EST | 4.932 |  | 12.11 |  | 8.11 |  | 89.5 |  | 42486 |  | 27.26 |  | 4.932 |  | 0.2 | i | 0.8 | i | 0.12 | c, i
61-0189 | 2021-11-19 19:00 | EST | 5.002 |  | 12.11 |  | 8.08 |  | 89.2 |  | 42463 |  | 27.25 |  | 5.002 |  | 0.2 | i | 0.8 | i | 0.15 | c, i
61-0189 | 2021-11-19 19:15 | EST | 5.064 |  | 12.09 |  | 8.08 |  | 89.1 |  | 42381 |  | 27.19 |  | 5.064 |  | 0.2 | i | 0.8 | i | 0.15 | c, i
61-0189 | 2021-11-19 19:30 | EST | 5.133 |  | 12.06 |  | 8.09 |  | 89.1 |  | 42282 |  | 27.11 |  | 5.133 |  | 0.2 | i | 0.8 | i | 0.14 | c, i
61-0189 | 2021-11-19 19:45 | EST | 5.145 |  | 12.06 |  | 8.07 |  | 89 |  | 42302 |  | 27.13 |  | 5.145 |  | 0.2 | i | 0.8 | i | 0.13 | c, i
61-0189 | 2021-11-19 20:00 | EST | 5.158 |  | 11.89 |  | 8.17 |  | 89.6 |  | 42005 |  | 26.91 |  | 5.158 |  | 0.1 | i | 0.5 | i | <0.1 | c, i
61-0189 | 2021-11-19 20:15 | EST | 5.119 |  | 11.97 |  | 8.12 |  | 89.3 |  | 42143 |  | 27.01 |  | 5.119 |  | 0.2 | i | 1 | i | 0.2 | c, i
61-0189 | 2021-11-19 20:30 | EST | 5.067 |  | 11.99 |  | 8.1 |  | 89 |  | 42159 |  | 27.03 |  | 5.067 |  | 0.3 | i | 1.2 | i | 0.26 | c, i
61-0189 | 2021-11-19 20:45 | EST | 4.987 |  | 11.93 |  | 8.14 |  | 89.3 |  | 42053 |  | 26.95 |  | 4.987 |  | 0.3 | i | 1.2 | i | 0.35 | c, i
61-0189 | 2021-11-19 21:00 | EST | 4.883 |  | 11.93 |  | 8.15 |  | 89.4 |  | 42060 |  | 26.95 |  | 4.883 |  | 0.4 | i | 1.6 | i | 0.49 | c, i
61-0189 | 2021-11-19 21:15 | EST | 4.79 |  | 11.93 |  | 8.15 |  | 89.4 |  | 42045 |  | 26.94 |  | 4.79 |  | 0.3 | i | 1.4 | i | 0.42 | c, i
61-0189 | 2021-11-19 21:30 | EST | 4.697 |  | 11.93 |  | 8.15 |  | 89.4 |  | 42044 |  | 26.94 |  | 4.697 |  | 0.3 | i | 1.3 | i | 0.4 | c, i
61-0189 | 2021-11-19 21:45 | EST | 4.605 |  | 11.92 |  | 8.15 |  | 89.4 |  | 42005 |  | 26.91 |  | 4.605 |  | 0.4 | i | 1.5 | i | 0.46 | c, i
61-0189 | 2021-11-19 22:00 | EST | 4.503 |  | 11.94 |  | 8.14 |  | 89.4 |  | 42109 |  | 26.99 |  | 4.503 |  | 0.5 | i | 2.2 | i | 0.62 | c, i
61-0189 | 2021-11-19 22:15 | EST | 4.415 |  | 11.85 |  | 8.19 |  | 89.7 |  | 41900 |  | 26.84 |  | 4.415 |  | 0.3 | i | 1.3 | i | 0.38 | c, i
61-0189 | 2021-11-19 22:30 | EST | 4.326 |  | 11.86 |  | 8.19 |  | 89.7 |  | 41916 |  | 26.85 |  | 4.326 |  | 0.3 | i | 1.3 | i | 0.34 | c, i
61-0189 | 2021-11-19 22:45 | EST | 4.252 |  | 11.78 |  | 8.21 |  | 89.7 |  | 41769 |  | 26.74 |  | 4.252 |  | 0.3 | i | 1.1 | i | 0.18 | c, i
61-0189 | 2021-11-19 23:00 | EST | 4.163 |  | 11.84 |  | 8.19 |  | 89.7 |  | 41931 |  | 26.86 |  | 4.163 |  | 0.5 | i | 2.2 | i | 0.66 | c, i
61-0189 | 2021-11-19 23:15 | EST | 4.097 |  | 11.83 |  | 8.19 |  | 89.7 |  | 41885 |  | 26.83 |  | 4.097 |  | 0.4 | i | 1.7 | i | 0.42 | c, i
61-0189 | 2021-11-19 23:30 | EST | 3.997 |  | 12.03 |  | 8.11 |  | 89.3 |  | 42266 |  | 27.1 |  | 3.997 |  | 0.4 | i | 1.4 | i | 0.32 | c, i
61-0189 | 2021-11-19 23:45 | EST | 3.937 |  | 11.96 |  | 8.14 |  | 89.4 |  | 42054 |  | 26.95 |  | 3.937 |  | 0.3 | i | 1.4 | i | 0.32 | c, i
61-0189 | 2021-11-20 | EST | 3.877 |  | 12.09 |  | 8.02 |  | 88.4 |  | 42294 |  | 27.13 |  | 3.877 |  | 0.2 | i | 0.9 | i | 0.13 | c, i
61-0189 | 2021-11-20 00:15 | EST | 3.841 |  | 12.07 |  | 8.04 |  | 88.6 |  | 42274 |  | 27.11 |  | 3.841 |  | 0.4 | i | 1.7 | i | 0.43 | c, i
61-0189 | 2021-11-20 00:30 | EST | 3.815 |  | 12.09 |  | 8.01 |  | 88.3 |  | 42314 |  | 27.14 |  | 3.815 |  | 0.3 | i | 1.3 | i | 0.26 | c, i
61-0189 | 2021-11-20 00:45 | EST | 3.797 |  | 12.09 |  | 8.01 |  | 88.3 |  | 42292 |  | 27.12 |  | 3.797 |  | 0.3 | i | 1.2 | i | 0.27 | c, i
61-0189 | 2021-11-20 01:00 | EST | 3.801 |  | 12.1 |  | 8 |  | 88.2 |  | 42301 |  | 27.13 |  | 3.801 |  | 0.2 | i | 0.8 | i | 0.13 | c, i
61-0189 | 2021-11-20 01:15 | EST | 3.819 |  | 12.1 |  | 8 |  | 88.2 |  | 42257 |  | 27.1 |  | 3.819 |  | 0.2 | i | 0.9 | i | 0.33 | c, i
61-0189 | 2021-11-20 01:30 | EST | 3.853 |  | 12.1 |  | 7.99 |  | 88.1 |  | 42273 |  | 27.11 |  | 3.853 |  | 0.1 | i | 0.5 | i | 0.16 | c, i
61-0189 | 2021-11-20 01:45 | EST | 3.912 |  | 12.11 |  | 7.95 |  | 87.6 |  | 42297 |  | 27.13 |  | 3.912 |  | 0.2 | i | 0.6 | i | 0.2 | c, i
61-0189 | 2021-11-20 02:00 | EST | 3.985 |  | 12.12 |  | 7.91 |  | 87.3 |  | 42343 |  | 27.16 |  | 3.985 |  | 0.2 | i | 0.8 | i | 0.13 | c, i
61-0189 | 2021-11-20 02:15 | EST | 4.062 |  | 12.13 |  | 7.89 |  | 87.1 |  | 42381 |  | 27.19 |  | 4.062 |  | 0.1 | i | 0.5 | i | <0.1 | c, i
61-0189 | 2021-11-20 02:30 | EST | 4.142 |  | 12.08 |  | 7.98 |  | 88 |  | 42233 |  | 27.08 |  | 4.142 |  | 0.2 | i | 0.7 | i | 0.13 | c, i
61-0189 | 2021-11-20 02:45 | EST | 4.204 |  | 11.98 |  | 8.07 |  | 88.6 |  | 41985 |  | 26.9 |  | 4.204 |  | 0.2 | i | 0.9 | i | 0.22 | c, i
61-0189 | 2021-11-20 03:00 | EST | 4.252 |  | 12.01 |  | 8.02 |  | 88.2 |  | 42110 |  | 26.99 |  | 4.252 |  | 0.2 | i | 1 | i | 0.17 | c, i
61-0189 | 2021-11-20 03:15 | EST | 4.296 |  | 11.76 |  | 8.2 |  | 89.4 |  | 41354 |  | 26.45 |  | 4.296 |  | 0.2 | i | 0.9 | i | 0.22 | c, i
61-0189 | 2021-11-20 03:30 | EST | 4.332 |  | 11.94 |  | 8.05 |  | 88.3 |  | 41741 |  | 26.73 |  | 4.332 |  | 0.2 | i | 0.6 | i | 0.16 | c, i
61-0189 | 2021-11-20 03:45 | EST | 4.366 |  | 11.95 |  | 8 |  | 87.7 |  | 41854 |  | 26.81 |  | 4.366 |  | 0.1 | i | <0.5 | i | <0.1 | c, i
61-0189 | 2021-11-20 04:00 | EST | 4.4 |  | 12.11 |  | 7.84 |  | 86.5 |  | 42326 |  | 27.15 |  | 4.4 |  | <0.1 | i | <0.5 | i | <0.1 | c, i
61-0189 | 2021-11-20 04:15 | EST | 4.445 |  | 12.11 |  | 7.91 |  | 87.2 |  | 42346 |  | 27.16 |  | 4.445 |  | 0.1 | i | <0.5 | i | <0.1 | c, i
61-0189 | 2021-11-20 04:30 | EST | 4.501 |  | 12.13 |  | 7.87 |  | 86.9 |  | 42433 |  | 27.23 |  | 4.501 |  | <0.1 | i | <0.5 | i | <0.1 | c, i
61-0189 | 2021-11-20 04:45 | EST | 4.547 |  | 12.14 |  | 7.81 |  | 86.3 |  | 42442 |  | 27.23 |  | 4.547 |  | <0.1 | i | <0.5 | i | <0.1 | c, i
61-0189 | 2021-11-20 05:00 | EST | 4.589 |  | 12.13 |  | 7.86 |  | 86.7 |  | 42429 |  | 27.22 |  | 4.589 |  | <0.1 | i | <0.5 | i | <0.1 | c, i
61-0189 | 2021-11-20 05:15 | EST | 4.641 |  | 11.91 |  | 8.08 |  | 88.5 |  | 41682 |  | 26.69 |  | 4.641 |  | 0.1 | i | 0.6 | i | <0.1 | c, i
61-0189 | 2021-11-20 05:30 | EST | 4.684 |  | 11.77 |  | 8.18 |  | 89.2 |  | 41296 |  | 26.41 |  | 4.684 |  | 0.1 | i | 0.5 | i | <0.1 | c, i
61-0189 | 2021-11-20 05:45 | EST | 4.735 |  | 11.64 |  | 8.27 |  | 89.8 |  | 41070 |  | 26.24 |  | 4.735 |  | 0.2 | i | 0.7 | i | <0.1 | c, i
61-0189 | 2021-11-20 06:00 | EST | 4.805 |  | 11.57 |  | 8.29 |  | 89.8 |  | 40949 |  | 26.16 |  | 4.805 |  | 0.2 | i | 0.9 | i | 0.17 | c, i
61-0189 | 2021-11-20 06:15 | EST | 4.881 |  | 11.94 |  | 7.94 |  | 87 |  | 41682 |  | 26.69 |  | 4.881 |  | <0.1 | i | <0.5 | i | <0.1 | c, i
61-0189 | 2021-11-20 06:30 | EST | 4.966 |  | 11.96 |  | 8.06 |  | 88.5 |  | 42184 |  | 27.04 |  | 4.966 |  | <0.1 | i | <0.5 | i | <0.1 | c, i
61-0189 | 2021-11-20 06:45 | EST | 5.055 |  | 12.14 |  | 7.78 |  | 85.9 |  | 42475 |  | 27.26 |  | 5.055 |  | <0.1 | i | <0.5 | i | <0.1 | c, i
61-0189 | 2021-11-20 07:00 | EST | 5.127 |  | 12.13 |  | 7.78 |  | 85.9 |  | 42464 |  | 27.25 |  | 5.127 |  | <0.1 | i | <0.5 | i | <0.1 | c, i
61-0189 | 2021-11-20 07:15 | EST | 5.209 |  | 12.15 |  | 7.74 |  | 85.5 |  | 42449 |  | 27.24 |  | 5.209 |  | <0.1 | i | <0.5 | i | <0.1 | c, i
61-0189 | 2021-11-20 07:30 | EST | 5.277 |  | 12.15 |  | 7.73 |  | 85.4 |  | 42487 |  | 27.26 |  | 5.277 |  | <0.1 | i | <0.5 | i | <0.1 | c, i
61-0189 | 2021-11-20 07:45 | EST | 5.325 |  | 12.15 |  | 7.75 |  | 85.6 |  | 42483 |  | 27.26 |  | 5.325 |  | <0.1 | i | <0.5 | i | <0.1 | c, i
61-0189 | 2021-11-20 08:00 | EST | 5.352 |  | 12.15 |  | 7.75 |  | 85.6 |  | 42478 |  | 27.26 |  | 5.352 |  | 0.3 | i | 1.1 | i | 0.22 | c, i
61-0189 | 2021-11-20 08:15 | EST | 5.374 |  | 12.15 |  | 7.75 |  | 85.7 |  | 42483 |  | 27.26 |  | 5.374 |  | <0.1 | i | <0.5 | i | <0.1 | c, i
61-0189 | 2021-11-20 08:30 | EST | 5.386 |  | 12.15 |  | 7.75 |  | 85.6 |  | 42485 |  | 27.26 |  | 5.386 |  | <0.1 | i | <0.5 | i | <0.1 | c, i
61-0189 | 2021-11-20 08:45 | EST | 5.371 |  | 12.15 |  | 7.75 |  | 85.7 |  | 42466 |  | 27.25 |  | 5.371 |  | <0.1 | i | <0.5 | i | <0.1 | c, i
61-0189 | 2021-11-20 09:00 | EST | 5.352 |  | 12.16 |  | 7.73 |  | 85.4 |  | 42434 |  | 27.23 |  | 5.352 |  | <0.1 | i | <0.5 | i | <0.1 | c, i
61-0189 | 2021-11-20 09:15 | EST | 5.322 |  | 12.16 |  | 7.73 |  | 85.4 |  | 42434 |  | 27.23 |  | 5.322 |  | <0.1 | i | <0.5 | i | <0.1 | c, i
61-0189 | 2021-11-20 09:30 | EST | 5.266 |  | 12.15 |  | 7.74 |  | 85.5 |  | 42413 |  | 27.21 |  | 5.266 |  | <0.1 | i | <0.5 | i | ## | c, i
61-0189 | 2021-11-20 09:45 | EST | 5.202 |  | 12.16 |  | 7.72 |  | 85.3 |  | 42411 |  | 27.21 |  | 5.202 |  | <0.1 | i | <0.5 | i | ## | c, i
61-0189 | 2021-11-20 10:00 | EST | 5.128 |  | 12.15 |  | 7.7 |  | 85.1 |  | 42384 |  | 27.19 |  | 5.128 |  | <0.1 | i | <0.5 | i | ## | c, i
61-0189 | 2021-11-20 10:15 | EST | 5.023 |  | 12.14 |  | 7.7 |  | 85.1 |  | 42426 |  | 27.22 |  | 5.023 |  | <0.1 | i | <0.5 | i | <0.1 | c, i

## Statistics
Project Name | Watershed | SARIS_PALIS_CAMIS | Water Body | Unique ID | Station ID | Station Description | Mile Point | Latitude (dec-degrees) | Longitude (dec-degrees) | Field Sheet Log | OWMID | Gear Type | Flow Condition | QC4 File Name | File Start Time | File End Time | Total Deployment Duration (Hours) | File Time Interval (Minutes) | Total Count
Marine Buoys (2021) | Mount Hope Bay (Shore) | 61901 | Mount Hope Bay | W1565 | COLE | [southwest of Brayton Point, Swansea (station point is centroid of circle encompassing the actual coordinates for buoy deployments 2016-2023)] | -- | 41.702 | -71.216 | 21-H501-02 | 61-0189 | Data Sonde | -- | 61-0189_unattQC4FINAL_2025-07-25.xlsx | 2021-05-14 13:45 | 2021-11-20 10:15 | 4557.5 | 15 | 18231